## General
ID | Test Identification
Test Identification | Location | NWZ-BH-5058
Test Identification | Sample | 34-1
Test Identification | Depth | 31 | [m]
Test Identification | Test number | CIDps37
Specimen Visual Description
Specimen Visual Description | Grey fine SAND
Initial Specimen Conditions
Initial Sample Conditions | Test start date | 26/11/2024
Initial Sample Conditions | Type of sample | Re-compacted
Initial Sample Conditions | Diameter | 69.95 | [mm]
Initial Sample Conditions | Height | 140 | [mm]
Initial Sample Conditions | Water content | 5.1168 | [%]
Initial Sample Conditions | Bulk density | 1.7003 | [Mg/m³]
Initial Sample Conditions | Dry density | 1.6175 | [Mg/m³]
Initial Sample Conditions | Void ratio | 0.6383 | [-]
Initial Sample Conditions | Degree of saturation | 21.243 | [%]
Initial Sample Conditions | Particle density - Assumed | 2.65 | [Mg/m³]
Initial Sample Conditions | Torvane |  | [kPa]
Initial Sample Conditions | Pocket penetrometer |  | [kPa]
Initial Sample Conditions | Type of drains | One end only
Saturation
Saturation | Pressure increments applied | 100 | [kPa]
Saturation | Differential pressure used | N/A | [kPa]
Saturation | Cell pressure | 800 | [kPa]
Saturation | Base PWP | 789.8398 | [kPa]
Saturation | Mid height PWP |  | [kPa]
Saturation | B value achieved | 0.99196 | [-]
Svh Bender Element Determinations - Post-Saturation
Svh Bender Element Determinations - Post-Saturation | Bulk density |  | [Mg/m³]
Svh Bender Element Determinations - Post-Saturation | Dry density |  | [Mg/m³]
Svh Bender Element Determinations - Post-Saturation | Void ratio |  | [-]
Svh Bender Element Determinations - Post-Saturation | Distance |  | [mm]
Svh Bender Element Determinations - Post-Saturation | Effective radial pressure |  | [kPa]
Svh Bender Element Determinations - Post-Saturation | Effective axial pressure |  | [kPa]
Svh Bender Element Determinations - Post-Saturation | Input wave period | Peak-to-Peak Arrival time | Wavelength ratio | Velocity | Gmax
Svh Bender Element Determinations - Post-Saturation | [ms] | [ms] | [-] | [m/s] | [MPa]
Svh Bender Element Determinations - Post-Saturation
Svh Bender Element Determinations - Post-Saturation
Svh Bender Element Determinations - Post-Saturation
Svh Bender Element Determinations - Post-Saturation
Svh Bender Element Determinations - Post-Saturation
Svh Bender Element Determinations - Post-Saturation
Svh Bender Element Determinations - Post-Saturation
Svh Bender Element Determinations - Post-Saturation
Svh Bender Element Determinations - Post-Saturation
Svh Bender Element Determinations - Post-Saturation
Svh Bender Element Determinations - Post-Saturation
Svh Bender Element Determinations - Post-Saturation
Svh Bender Element Determinations - Post-Saturation
Svh Bender Element Determinations - Post-Saturation
Svh Bender Element Determinations - Post-Saturation
Svh Bender Element Determinations - Post-Saturation
Svh Bender Element Determinations - Post-Saturation
Svh Bender Element Determinations - Post-Saturation
Svh Bender Element Determinations - Post-Saturation
Svh Bender Element Determinations - Post-Saturation
Svh Bender Element Determinations - Post-Saturation
Svh Bender Element Determinations - Post-Saturation
Svh Bender Element Determinations - Post-Saturation
Svh Bender Element Determinations - Post-Saturation
Svh Bender Element Determinations - Post-Saturation
Svh Bender Element Determinations - Post-Saturation
Svh Bender Element Determinations - Post-Saturation
Svh Bender Element Determinations - Post-Saturation
Svh Bender Element Determinations - Post-Saturation
Svh Bender Element Determinations - Post-Saturation
Pvh Bender Element Determinations - Post-Saturation
Pvh Bender Element Determinations - Post-Saturation | Bulk density |  | [Mg/m³]
Pvh Bender Element Determinations - Post-Saturation | Dry density |  | [Mg/m³]
Pvh Bender Element Determinations - Post-Saturation | Void ratio |  | [-]
Pvh Bender Element Determinations - Post-Saturation | Distance |  | [mm]
Pvh Bender Element Determinations - Post-Saturation | Effective radial pressure |  | [kPa]
Pvh Bender Element Determinations - Post-Saturation | Effective axial pressure |  | [kPa]
Pvh Bender Element Determinations - Post-Saturation | Input wave period | Crossover arrival time | Wavelength ratio | Velocity | Mmax
Pvh Bender Element Determinations - Post-Saturation | [ms] | [ms] | [-] | [m/s] | [MPa]
Pvh Bender Element Determinations - Post-Saturation
Pvh Bender Element Determinations - Post-Saturation
Pvh Bender Element Determinations - Post-Saturation
Pvh Bender Element Determinations - Post-Saturation
Pvh Bender Element Determinations - Post-Saturation
Pvh Bender Element Determinations - Post-Saturation
Pvh Bender Element Determinations - Post-Saturation
Pvh Bender Element Determinations - Post-Saturation
Pvh Bender Element Determinations - Post-Saturation
Pvh Bender Element Determinations - Post-Saturation
Pvh Bender Element Determinations - Post-Saturation
Pvh Bender Element Determinations - Post-Saturation
Pvh Bender Element Determinations - Post-Saturation
Pvh Bender Element Determinations - Post-Saturation
Pvh Bender Element Determinations - Post-Saturation
Pvh Bender Element Determinations - Post-Saturation
Pvh Bender Element Determinations - Post-Saturation
Pvh Bender Element Determinations - Post-Saturation
Pvh Bender Element Determinations - Post-Saturation
Pvh Bender Element Determinations - Post-Saturation
Pvh Bender Element Determinations - Post-Saturation
Pvh Bender Element Determinations - Post-Saturation
Pvh Bender Element Determinations - Post-Saturation
Pvh Bender Element Determinations - Post-Saturation
Pvh Bender Element Determinations - Post-Saturation
Pvh Bender Element Determinations - Post-Saturation
Pvh Bender Element Determinations - Post-Saturation
Pvh Bender Element Determinations - Post-Saturation
Pvh Bender Element Determinations - Post-Saturation
Pvh Bender Element Determinations - Post-Saturation
Isotropic Consolidation - 1
Isotropic Consolidation - 1 | Cell pressure | 1174 | [kPa]
Isotropic Consolidation - 1 | Back pressure | 790 | [kPa]
Isotropic Consolidation - 1 | Base PWP | 790 | [kPa]
Isotropic Consolidation - 1 | Mid height PWP |  | [kPa]
Isotropic Consolidation - 1 | Effective radial pressure | 384 | [kPa]
Isotropic Consolidation - 1 | Effective axial pressure | 384 | [kPa]
Isotropic Consolidation - 1 | Deviator stress | 0 | [kPa]
Isotropic Consolidation - 1 | Volumetric strain | 1.0557 | [%]
Isotropic Consolidation - 1 | Volumetric strain rate - end of stage | -0.0035926 | [%/hr]
Isotropic Consolidation - 1 | External axial strain | 0.33814 | [%]
Isotropic Consolidation - 1 | Local axial strain |  | [%]
Isotropic Consolidation - 1 | Local radial strain |  | [%]
Isotropic Consolidation - 1 | Water content | 23.4343 | [%]
Isotropic Consolidation - 1 | Bulk density | 2.0179 | [Mg/m³]
Isotropic Consolidation - 1 | Dry density | 1.6348 | [Mg/m³]
Isotropic Consolidation - 1 | Void ratio | 0.62101 | [-]
Isotropic Consolidation - 1 | Degree of saturation | 100 | [%]
Svh Bender Element Determinations - Post-Isotropic Consolidation - 1
Svh Bender Element Determinations - Post-Isotropic Consolidation - 1 | Bulk density |  | [Mg/m³]
Svh Bender Element Determinations - Post-Isotropic Consolidation - 1 | Dry density |  | [Mg/m³]
Svh Bender Element Determinations - Post-Isotropic Consolidation - 1 | Void ratio |  | [-]
Svh Bender Element Determinations - Post-Isotropic Consolidation - 1 | Distance |  | [mm]
Svh Bender Element Determinations - Post-Isotropic Consolidation - 1 | Effective radial pressure |  | [kPa]
Svh Bender Element Determinations - Post-Isotropic Consolidation - 1 | Effective axial pressure |  | [kPa]
Svh Bender Element Determinations - Post-Isotropic Consolidation - 1 | Input wave period | Peak-to-Peak arrival time | Wavelength ratio | Velocity | Gmax
Svh Bender Element Determinations - Post-Isotropic Consolidation - 1 | [ms] | [ms] | [-] | [m/s] | [MPa]
Svh Bender Element Determinations - Post-Isotropic Consolidation - 1
Svh Bender Element Determinations - Post-Isotropic Consolidation - 1
Svh Bender Element Determinations - Post-Isotropic Consolidation - 1
Svh Bender Element Determinations - Post-Isotropic Consolidation - 1
Svh Bender Element Determinations - Post-Isotropic Consolidation - 1
Svh Bender Element Determinations - Post-Isotropic Consolidation - 1
Svh Bender Element Determinations - Post-Isotropic Consolidation - 1
Svh Bender Element Determinations - Post-Isotropic Consolidation - 1
Svh Bender Element Determinations - Post-Isotropic Consolidation - 1
Svh Bender Element Determinations - Post-Isotropic Consolidation - 1
Svh Bender Element Determinations - Post-Isotropic Consolidation - 1
Svh Bender Element Determinations - Post-Isotropic Consolidation - 1
Svh Bender Element Determinations - Post-Isotropic Consolidation - 1
Svh Bender Element Determinations - Post-Isotropic Consolidation - 1
Svh Bender Element Determinations - Post-Isotropic Consolidation - 1
Svh Bender Element Determinations - Post-Isotropic Consolidation - 1
Svh Bender Element Determinations - Post-Isotropic Consolidation - 1
Svh Bender Element Determinations - Post-Isotropic Consolidation - 1
Svh Bender Element Determinations - Post-Isotropic Consolidation - 1
Svh Bender Element Determinations - Post-Isotropic Consolidation - 1
Svh Bender Element Determinations - Post-Isotropic Consolidation - 1
Svh Bender Element Determinations - Post-Isotropic Consolidation - 1
Svh Bender Element Determinations - Post-Isotropic Consolidation - 1
Svh Bender Element Determinations - Post-Isotropic Consolidation - 1
Svh Bender Element Determinations - Post-Isotropic Consolidation - 1
Svh Bender Element Determinations - Post-Isotropic Consolidation - 1
Svh Bender Element Determinations - Post-Isotropic Consolidation - 1
Svh Bender Element Determinations - Post-Isotropic Consolidation - 1
Svh Bender Element Determinations - Post-Isotropic Consolidation - 1
Svh Bender Element Determinations - Post-Isotropic Consolidation - 1
Pvh Bender Element Determinations - Post-Isotropic Consolidation - 1
Pvh Bender Element Determinations - Post-Isotropic Consolidation - 1 | Bulk density |  | [Mg/m³]
Pvh Bender Element Determinations - Post-Isotropic Consolidation - 1 | Dry density |  | [Mg/m³]
Pvh Bender Element Determinations - Post-Isotropic Consolidation - 1 | Void ratio |  | [-]
Pvh Bender Element Determinations - Post-Isotropic Consolidation - 1 | Distance |  | [mm]
Pvh Bender Element Determinations - Post-Isotropic Consolidation - 1 | Effective radial pressure |  | [kPa]
Pvh Bender Element Determinations - Post-Isotropic Consolidation - 1 | Effective axial pressure |  | [kPa]
Pvh Bender Element Determinations - Post-Isotropic Consolidation - 1 | Input wave period | Crossover arrival time | Wavelength ratio | Velocity | Mmax
Pvh Bender Element Determinations - Post-Isotropic Consolidation - 1 | [ms] | [ms] | [-] | [m/s] | [MPa]
Pvh Bender Element Determinations - Post-Isotropic Consolidation - 1
Pvh Bender Element Determinations - Post-Isotropic Consolidation - 1
Pvh Bender Element Determinations - Post-Isotropic Consolidation - 1
Pvh Bender Element Determinations - Post-Isotropic Consolidation - 1
Pvh Bender Element Determinations - Post-Isotropic Consolidation - 1
Pvh Bender Element Determinations - Post-Isotropic Consolidation - 1
Pvh Bender Element Determinations - Post-Isotropic Consolidation - 1
Pvh Bender Element Determinations - Post-Isotropic Consolidation - 1
Pvh Bender Element Determinations - Post-Isotropic Consolidation - 1
Pvh Bender Element Determinations - Post-Isotropic Consolidation - 1
Pvh Bender Element Determinations - Post-Isotropic Consolidation - 1
Pvh Bender Element Determinations - Post-Isotropic Consolidation - 1
Pvh Bender Element Determinations - Post-Isotropic Consolidation - 1
Pvh Bender Element Determinations - Post-Isotropic Consolidation - 1
Pvh Bender Element Determinations - Post-Isotropic Consolidation - 1
Pvh Bender Element Determinations - Post-Isotropic Consolidation - 1
Pvh Bender Element Determinations - Post-Isotropic Consolidation - 1
Pvh Bender Element Determinations - Post-Isotropic Consolidation - 1
Pvh Bender Element Determinations - Post-Isotropic Consolidation - 1
Pvh Bender Element Determinations - Post-Isotropic Consolidation - 1
Pvh Bender Element Determinations - Post-Isotropic Consolidation - 1
Pvh Bender Element Determinations - Post-Isotropic Consolidation - 1
Pvh Bender Element Determinations - Post-Isotropic Consolidation - 1
Pvh Bender Element Determinations - Post-Isotropic Consolidation - 1
Pvh Bender Element Determinations - Post-Isotropic Consolidation - 1
Pvh Bender Element Determinations - Post-Isotropic Consolidation - 1
Pvh Bender Element Determinations - Post-Isotropic Consolidation - 1
Pvh Bender Element Determinations - Post-Isotropic Consolidation - 1
Pvh Bender Element Determinations - Post-Isotropic Consolidation - 1
Pvh Bender Element Determinations - Post-Isotropic Consolidation - 1
Anisotropic Consolidation - 1
Anisotropic Consolidation - 1 | Cell pressure |  | [kPa]
Anisotropic Consolidation - 1 | Back pressure |  | [kPa]
Anisotropic Consolidation - 1 | Base PWP |  | [kPa]
Anisotropic Consolidation - 1 | Mid height PWP |  | [kPa]
Anisotropic Consolidation - 1 | Effective radial pressure |  | [kPa]
Anisotropic Consolidation - 1 | Effective axial pressure |  | [kPa]
Anisotropic Consolidation - 1 | Deviator stress |  | [kPa]
Anisotropic Consolidation - 1 | Volumetric strain |  | [%]
Anisotropic Consolidation - 1 | Volumetric strain rate - end of stage |  | [%/hr]
Anisotropic Consolidation - 1 | External axial strain |  | [%]
Anisotropic Consolidation - 1 | Local axial strain |  | [%]
Anisotropic Consolidation - 1 | Local radial strain |  | [%]
Anisotropic Consolidation - 1 | Water content |  | [%]
Anisotropic Consolidation - 1 | Bulk density |  | [Mg/m³]
Anisotropic Consolidation - 1 | Dry density |  | [Mg/m³]
Anisotropic Consolidation - 1 | Void ratio |  | [-]
Anisotropic Consolidation - 1 | Degree of saturation |  | [%]
Svh Bender Element Determinations - Post-Anisotropic Consolidation - 1
Svh Bender Element Determinations - Post-Anisotropic Consolidation - 1 | Bulk density |  | [Mg/m³]
Svh Bender Element Determinations - Post-Anisotropic Consolidation - 1 | Dry density |  | [Mg/m³]
Svh Bender Element Determinations - Post-Anisotropic Consolidation - 1 | Void ratio |  | [-]
Svh Bender Element Determinations - Post-Anisotropic Consolidation - 1 | Distance |  | [mm]
Svh Bender Element Determinations - Post-Anisotropic Consolidation - 1 | Effective radial pressure |  | [kPa]
Svh Bender Element Determinations - Post-Anisotropic Consolidation - 1 | Effective axial pressure |  | [kPa]
Svh Bender Element Determinations - Post-Anisotropic Consolidation - 1 | Input wave period | Peak-to-Peak arrival time | Wavelength ratio | Velocity | Gmax
Svh Bender Element Determinations - Post-Anisotropic Consolidation - 1 | [ms] | [ms] | [-] | [m/s] | [MPa]
Svh Bender Element Determinations - Post-Anisotropic Consolidation - 1
Svh Bender Element Determinations - Post-Anisotropic Consolidation - 1
Svh Bender Element Determinations - Post-Anisotropic Consolidation - 1
Svh Bender Element Determinations - Post-Anisotropic Consolidation - 1
Svh Bender Element Determinations - Post-Anisotropic Consolidation - 1
Svh Bender Element Determinations - Post-Anisotropic Consolidation - 1
Svh Bender Element Determinations - Post-Anisotropic Consolidation - 1
Svh Bender Element Determinations - Post-Anisotropic Consolidation - 1
Svh Bender Element Determinations - Post-Anisotropic Consolidation - 1
Svh Bender Element Determinations - Post-Anisotropic Consolidation - 1
Svh Bender Element Determinations - Post-Anisotropic Consolidation - 1
Svh Bender Element Determinations - Post-Anisotropic Consolidation - 1
Svh Bender Element Determinations - Post-Anisotropic Consolidation - 1
Svh Bender Element Determinations - Post-Anisotropic Consolidation - 1
Svh Bender Element Determinations - Post-Anisotropic Consolidation - 1
Svh Bender Element Determinations - Post-Anisotropic Consolidation - 1
Svh Bender Element Determinations - Post-Anisotropic Consolidation - 1
Svh Bender Element Determinations - Post-Anisotropic Consolidation - 1
Svh Bender Element Determinations - Post-Anisotropic Consolidation - 1
Svh Bender Element Determinations - Post-Anisotropic Consolidation - 1
Svh Bender Element Determinations - Post-Anisotropic Consolidation - 1
Svh Bender Element Determinations - Post-Anisotropic Consolidation - 1
Svh Bender Element Determinations - Post-Anisotropic Consolidation - 1
Svh Bender Element Determinations - Post-Anisotropic Consolidation - 1
Svh Bender Element Determinations - Post-Anisotropic Consolidation - 1
Svh Bender Element Determinations - Post-Anisotropic Consolidation - 1
Svh Bender Element Determinations - Post-Anisotropic Consolidation - 1
Svh Bender Element Determinations - Post-Anisotropic Consolidation - 1
Svh Bender Element Determinations - Post-Anisotropic Consolidation - 1
Svh Bender Element Determinations - Post-Anisotropic Consolidation - 1
Pvh Bender Element Determinations - Post-Anisotropic Consolidation - 1
Pvh Bender Element Determinations - Post-Anisotropic Consolidation - 1 | Bulk density |  | [Mg/m³]
Pvh Bender Element Determinations - Post-Anisotropic Consolidation - 1 | Dry density |  | [Mg/m³]
Pvh Bender Element Determinations - Post-Anisotropic Consolidation - 1 | Void ratio |  | [-]
Pvh Bender Element Determinations - Post-Anisotropic Consolidation - 1 | Distance |  | [mm]
Pvh Bender Element Determinations - Post-Anisotropic Consolidation - 1 | Effective radial pressure |  | [kPa]
Pvh Bender Element Determinations - Post-Anisotropic Consolidation - 1 | Effective axial pressure |  | [kPa]
Pvh Bender Element Determinations - Post-Anisotropic Consolidation - 1 | Input wave period | Crossover arrival time | Wavelength ratio | Velocity | Mmax
Pvh Bender Element Determinations - Post-Anisotropic Consolidation - 1 | [ms] | [ms] | [-] | [m/s] | [MPa]
Pvh Bender Element Determinations - Post-Anisotropic Consolidation - 1
Pvh Bender Element Determinations - Post-Anisotropic Consolidation - 1
Pvh Bender Element Determinations - Post-Anisotropic Consolidation - 1
Pvh Bender Element Determinations - Post-Anisotropic Consolidation - 1
Pvh Bender Element Determinations - Post-Anisotropic Consolidation - 1
Pvh Bender Element Determinations - Post-Anisotropic Consolidation - 1
Pvh Bender Element Determinations - Post-Anisotropic Consolidation - 1
Pvh Bender Element Determinations - Post-Anisotropic Consolidation - 1
Pvh Bender Element Determinations - Post-Anisotropic Consolidation - 1
Pvh Bender Element Determinations - Post-Anisotropic Consolidation - 1
Pvh Bender Element Determinations - Post-Anisotropic Consolidation - 1
Pvh Bender Element Determinations - Post-Anisotropic Consolidation - 1
Pvh Bender Element Determinations - Post-Anisotropic Consolidation - 1
Pvh Bender Element Determinations - Post-Anisotropic Consolidation - 1
Pvh Bender Element Determinations - Post-Anisotropic Consolidation - 1
Pvh Bender Element Determinations - Post-Anisotropic Consolidation - 1
Pvh Bender Element Determinations - Post-Anisotropic Consolidation - 1
Pvh Bender Element Determinations - Post-Anisotropic Consolidation - 1
Pvh Bender Element Determinations - Post-Anisotropic Consolidation - 1
Pvh Bender Element Determinations - Post-Anisotropic Consolidation - 1
Pvh Bender Element Determinations - Post-Anisotropic Consolidation - 1
Pvh Bender Element Determinations - Post-Anisotropic Consolidation - 1
Pvh Bender Element Determinations - Post-Anisotropic Consolidation - 1
Pvh Bender Element Determinations - Post-Anisotropic Consolidation - 1
Pvh Bender Element Determinations - Post-Anisotropic Consolidation - 1
Pvh Bender Element Determinations - Post-Anisotropic Consolidation - 1
Pvh Bender Element Determinations - Post-Anisotropic Consolidation - 1
Pvh Bender Element Determinations - Post-Anisotropic Consolidation - 1
Pvh Bender Element Determinations - Post-Anisotropic Consolidation - 1
Pvh Bender Element Determinations - Post-Anisotropic Consolidation - 1
Stress-Controlled Cyclic Loading Stage (Drained)
Stress-Controlled Cyclic Loading Stage (Drained) | Reference deviatoric stress | 192 | [kPa]
Stress-Controlled Cyclic Loading Stage (Drained) | Mean qav | 0.18711 | [kPa]
Stress-Controlled Cyclic Loading Stage (Drained) | Mean qcy | 19.1421 | [kPa]
Stress-Controlled Cyclic Loading Stage (Drained) | Frequency | 0.1 | [Hz]
Stress-Controlled Cyclic Loading Stage (Drained) | Number of cycles applied (Nf) | 400 | [-]
Stress-Controlled Cyclic Loading Stage (Drained) | External eav at Nf | 0.00064504 | [%]
Stress-Controlled Cyclic Loading Stage (Drained) | External ecy at Nf | 0.0093889 | [%]
Stress-Controlled Cyclic Loading Stage (Drained) | Local eav at Nf |  | [%]
Stress-Controlled Cyclic Loading Stage (Drained) | Local ecy at Nf |  | [%]
Stress-Controlled Cyclic Loading Stage (Drained) | Volumetric strain at Nf | 0.01005 | [%]
Stress-Controlled Cyclic Loading Stage (Drained) | Local volumetric strain at Nf |  | [%]
Stress-Controlled Cyclic Loading Stage (Drained) | Water content | 23.4318 | [%]
Stress-Controlled Cyclic Loading Stage (Drained) | Bulk density | 2.0179 | [Mg/m³]
Stress-Controlled Cyclic Loading Stage (Drained) | Dry density | 1.6349 | [Mg/m³]
Stress-Controlled Cyclic Loading Stage (Drained) | Void ratio | 0.62094 | [-]
Stress-Controlled Cyclic Loading Stage (Drained) | Degree of saturation | 100 | [%]
Stress-Controlled Cyclic Loading Stage (Drained) | Failure criteria used | 400 cycles | [-]
Stress-Controlled Cyclic Loading Stage (Drained) | Cycle | eav | ecy | Eext | Eloc | lext | lloc
Stress-Controlled Cyclic Loading Stage (Drained) | [-] | [%] | [%] | [MPa] | [MPa] | [%] | [%]
Stress-Controlled Cyclic Loading Stage (Drained) | 1 | 0.00014334 | 0.0091739 | 209.28 |  | 0.77787
Stress-Controlled Cyclic Loading Stage (Drained) | 2 | -0.00039419 | 0.0089947 | 213.7403 |  | 2.1511
Stress-Controlled Cyclic Loading Stage (Drained) | 5 | -0.00046586 | 0.0089947 | 212.2833 |  | 1.9688
Stress-Controlled Cyclic Loading Stage (Drained) | 10 | -0.00053753 | 0.0089947 | 212.8661 |  | 2.1199
Stress-Controlled Cyclic Loading Stage (Drained) | 20 | -0.00039419 | 0.0090664 | 211.3279 |  | 2.2865
Stress-Controlled Cyclic Loading Stage (Drained) | 30 | -0.00035835 | 0.0090305 | 212.1665 |  | 2.0637
Stress-Controlled Cyclic Loading Stage (Drained) | 40 | -0.00046586 | 0.0089947 | 212.2833 |  | 2.1191
Stress-Controlled Cyclic Loading Stage (Drained) | 50 | -0.00043003 | 0.0090305 | 212.0214 |  | 1.9498
Stress-Controlled Cyclic Loading Stage (Drained) | 100 | -0.00028668 | 0.0091739 | 207.8515 |  | 1.6093
Stress-Controlled Cyclic Loading Stage (Drained) | 200 | 0.00021501 | 0.0093172 | 206.3416 |  | 1.5958
Stress-Controlled Cyclic Loading Stage (Drained) | 300 | 0.00043003 | 0.0093889 | 204.2082 |  | 1.3042
Stress-Controlled Cyclic Loading Stage (Drained) | 400 | 0.00064504 | 0.0093889 | 203.929 |  | 1.2953
Stress-Controlled Cyclic Loading Stage (Drained)
Stress-Controlled Cyclic Loading Stage (Drained)
Stress-Controlled Cyclic Loading Stage (Drained)
Stress-Controlled Cyclic Loading Stage (Drained)
Stress-Controlled Cyclic Loading Stage (Drained)
Stress-Controlled Cyclic Loading Stage (Drained)
Stress-Controlled Cyclic Loading Stage (Drained)
Stress-Controlled Cyclic Loading Stage (Drained)
Stress-Controlled Cyclic Loading Stage (Drained)
Stress-Controlled Cyclic Loading Stage (Drained)
Stress-Controlled Cyclic Loading Stage (Drained)
Stress-Controlled Cyclic Loading Stage (Drained)
Stress-Controlled Cyclic Loading Stage (Drained)
Stress-Controlled Cyclic Loading Stage (Drained)
Stress-Controlled Cyclic Loading Stage (Drained)
Stress-Controlled Cyclic Loading Stage (Drained)
Stress-Controlled Cyclic Loading Stage (Drained)
Stress-Controlled Cyclic Loading Stage (Drained)
Stress-Controlled Cyclic Loading Stage (Drained)
Stress-Controlled Cyclic Loading Stage (Drained)
Stress-Controlled Cyclic Loading Stage (Drained)
Stress-Controlled Cyclic Loading Stage (Drained)
Stress-Controlled Cyclic Loading Stage (Drained)
Stress-Controlled Cyclic Loading Stage (Drained)
Stress-Controlled Cyclic Loading Stage (Drained)
Stress-Controlled Cyclic Loading Stage (Drained)
Stress-Controlled Cyclic Loading Stage (Drained)
Stress-Controlled Cyclic Loading Stage (Drained)
Stress-Controlled Cyclic Loading Stage (Drained)
Stress-Controlled Cyclic Loading Stage (Drained)
Svh Bender Element Determinations - Post-Preshear
Svh Bender Element Determinations - Post-Preshear | Bulk density |  | [Mg/m³]
Svh Bender Element Determinations - Post-Preshear | Dry density |  | [Mg/m³]
Svh Bender Element Determinations - Post-Preshear | Void ratio |  | [-]
Svh Bender Element Determinations - Post-Preshear | Distance |  | [mm]
Svh Bender Element Determinations - Post-Preshear | Effective radial pressure |  | [kPa]
Svh Bender Element Determinations - Post-Preshear | Effective axial pressure |  | [kPa]
Svh Bender Element Determinations - Post-Preshear | Input wave period | Peak-to-Peak arrival time | Wavelength ratio | Velocity | Gmax
Svh Bender Element Determinations - Post-Preshear | [ms] | [ms] | [-] | [m/s] | [MPa]
Svh Bender Element Determinations - Post-Preshear
Svh Bender Element Determinations - Post-Preshear
Svh Bender Element Determinations - Post-Preshear
Svh Bender Element Determinations - Post-Preshear
Svh Bender Element Determinations - Post-Preshear
Svh Bender Element Determinations - Post-Preshear
Svh Bender Element Determinations - Post-Preshear
Svh Bender Element Determinations - Post-Preshear
Svh Bender Element Determinations - Post-Preshear
Svh Bender Element Determinations - Post-Preshear
Svh Bender Element Determinations - Post-Preshear
Svh Bender Element Determinations - Post-Preshear
Svh Bender Element Determinations - Post-Preshear
Svh Bender Element Determinations - Post-Preshear
Svh Bender Element Determinations - Post-Preshear
Svh Bender Element Determinations - Post-Preshear
Svh Bender Element Determinations - Post-Preshear
Svh Bender Element Determinations - Post-Preshear
Svh Bender Element Determinations - Post-Preshear
Svh Bender Element Determinations - Post-Preshear
Svh Bender Element Determinations - Post-Preshear
Svh Bender Element Determinations - Post-Preshear
Svh Bender Element Determinations - Post-Preshear
Svh Bender Element Determinations - Post-Preshear
Svh Bender Element Determinations - Post-Preshear
Svh Bender Element Determinations - Post-Preshear
Svh Bender Element Determinations - Post-Preshear
Svh Bender Element Determinations - Post-Preshear
Svh Bender Element Determinations - Post-Preshear
Svh Bender Element Determinations - Post-Preshear
Pvh Bender Element Determinations - Post-Preshear
Pvh Bender Element Determinations - Post-Preshear | Bulk density |  | [Mg/m³]
Pvh Bender Element Determinations - Post-Preshear | Dry density |  | [Mg/m³]
Pvh Bender Element Determinations - Post-Preshear | Void ratio |  | [-]
Pvh Bender Element Determinations - Post-Preshear | Distance |  | [mm]
Pvh Bender Element Determinations - Post-Preshear | Effective radial pressure |  | [kPa]
Pvh Bender Element Determinations - Post-Preshear | Effective axial pressure |  | [kPa]
Pvh Bender Element Determinations - Post-Preshear | Input wave period | Crossover arrival time | Wavelength ratio | Velocity | Mmax
Pvh Bender Element Determinations - Post-Preshear | [ms] | [ms] | [-] | [m/s] | [MPa]
Pvh Bender Element Determinations - Post-Preshear
Pvh Bender Element Determinations - Post-Preshear
Pvh Bender Element Determinations - Post-Preshear
Pvh Bender Element Determinations - Post-Preshear
Pvh Bender Element Determinations - Post-Preshear
Pvh Bender Element Determinations - Post-Preshear
Pvh Bender Element Determinations - Post-Preshear
Pvh Bender Element Determinations - Post-Preshear
Pvh Bender Element Determinations - Post-Preshear
Pvh Bender Element Determinations - Post-Preshear
Pvh Bender Element Determinations - Post-Preshear
Pvh Bender Element Determinations - Post-Preshear
Pvh Bender Element Determinations - Post-Preshear
Pvh Bender Element Determinations - Post-Preshear
Pvh Bender Element Determinations - Post-Preshear
Pvh Bender Element Determinations - Post-Preshear
Pvh Bender Element Determinations - Post-Preshear
Pvh Bender Element Determinations - Post-Preshear
Pvh Bender Element Determinations - Post-Preshear
Pvh Bender Element Determinations - Post-Preshear
Pvh Bender Element Determinations - Post-Preshear
Pvh Bender Element Determinations - Post-Preshear
Pvh Bender Element Determinations - Post-Preshear
Pvh Bender Element Determinations - Post-Preshear
Pvh Bender Element Determinations - Post-Preshear
Pvh Bender Element Determinations - Post-Preshear
Pvh Bender Element Determinations - Post-Preshear
Pvh Bender Element Determinations - Post-Preshear
Pvh Bender Element Determinations - Post-Preshear
Pvh Bender Element Determinations - Post-Preshear
Isotropic Consolidation - 2
Isotropic Consolidation - 2 | Cell pressure |  | [kPa]
Isotropic Consolidation - 2 | Back pressure |  | [kPa]
Isotropic Consolidation - 2 | Base PWP |  | [kPa]
Isotropic Consolidation - 2 | Mid height PWP |  | [kPa]
Isotropic Consolidation - 2 | Effective radial pressure |  | [kPa]
Isotropic Consolidation - 2 | Effective axial pressure |  | [kPa]
Isotropic Consolidation - 2 | Deviator stress |  | [kPa]
Isotropic Consolidation - 2 | Volumetric strain |  | [%]
Isotropic Consolidation - 2 | Volumetric strain rate - end of stage |  | [%/hr]
Isotropic Consolidation - 2 | External axial strain |  | [%]
Isotropic Consolidation - 2 | Local axial strain |  | [%]
Isotropic Consolidation - 2 | Local radial strain |  | [%]
Isotropic Consolidation - 2 | Water content |  | [%]
Isotropic Consolidation - 2 | Bulk density |  | [Mg/m³]
Isotropic Consolidation - 2 | Dry density |  | [Mg/m³]
Isotropic Consolidation - 2 | Void ratio |  | [-]
Isotropic Consolidation - 2 | Degree of saturation |  | [%]
Anisotropic Consolidation - 2
Anisotropic Consolidation - 2 | Cell pressure |  | [kPa]
Anisotropic Consolidation - 2 | Back pressure |  | [kPa]
Anisotropic Consolidation - 2 | Base PWP |  | [kPa]
Anisotropic Consolidation - 2 | Mid height PWP |  | [kPa]
Anisotropic Consolidation - 2 | Effective radial pressure |  | [kPa]
Anisotropic Consolidation - 2 | Effective axial pressure |  | [kPa]
Anisotropic Consolidation - 2 | Deviator stress |  | [kPa]
Anisotropic Consolidation - 2 | Volumetric strain |  | [%]
Anisotropic Consolidation - 2 | Volumetric strain rate - end of stage |  | [%/hr]
Anisotropic Consolidation - 2 | External axial strain |  | [%]
Anisotropic Consolidation - 2 | Local axial strain |  | [%]
Anisotropic Consolidation - 2 | Local radial strain |  | [%]
Anisotropic Consolidation - 2 | Water content |  | [%]
Anisotropic Consolidation - 2 | Bulk density |  | [Mg/m³]
Anisotropic Consolidation - 2 | Dry density |  | [Mg/m³]
Anisotropic Consolidation - 2 | Void ratio |  | [-]
Anisotropic Consolidation - 2 | Degree of saturation |  | [%]
Shearing Stage
Shearing Stage | Initial effective radial pressure | 383.6095 | [kPa]
Shearing Stage | Initial effective axial pressure | 384.4211 | [kPa]
Shearing Stage | Rate of strain | 1.2998 | [%/hour]
At peak deviator stress
Shearing stage - At peak deviator stress | Corrected deviator stress | 1012.4677 | [kPa]
Shearing stage - At peak deviator stress | Membrane correction applied | 1.5051 | [kPa]
Shearing stage - At peak deviator stress | Drain correction applied | 0 | [kPa]
Shearing stage - At peak deviator stress | External axial strain | 6.3789 | [%]
Shearing stage - At peak deviator stress | Local axial strain |  | [%]
Shearing stage - At peak deviator stress | Local radial strain |  | [%]
Shearing stage - At peak deviator stress | Volumetric strain | -0.32292 | [%]
Shearing stage - At peak deviator stress | Local volumetric strain |  | [%]
Shearing stage - At peak deviator stress | Effective radial pressure | 384.2199 | [kPa]
Shearing stage - At peak deviator stress | Effective axial pressure | 1396.6876 | [kPa]
Shearing stage - At peak deviator stress | Principal effective stress ratio | 3.6351 | [-]
Shearing stage - At peak deviator stress | e50 | 0.41153 | [%]
Shearing stage - At peak deviator stress | Secant modulus (E50) at e50 | 123581.2966 | [kPa]
At peak principal effective stress ratio
Shearing stage - At peak principal effective stress ratio | Corrected deviator stress | 1010.9112 | [kPa]
Shearing stage - At peak principal effective stress ratio | Membrane correction applied | 1.3354 | [kPa]
Shearing stage - At peak principal effective stress ratio | Drain correction applied | 0 | [kPa]
Shearing stage - At peak principal effective stress ratio | External axial strain | 5.6458 | [%]
Shearing stage - At peak principal effective stress ratio | Local axial strain |  | [%]
Shearing stage - At peak principal effective stress ratio | Local radial strain |  | [%]
Shearing stage - At peak principal effective stress ratio | Volumetric strain | -0.24496 | [%]
Shearing stage - At peak principal effective stress ratio | Local volumetric strain |  | [%]
Shearing stage - At peak principal effective stress ratio | Effective radial pressure | 383.4127 | [kPa]
Shearing stage - At peak principal effective stress ratio | Effective axial pressure | 1394.3239 | [kPa]
Shearing stage - At peak principal effective stress ratio | Principal effective stress ratio | 3.6366 | [-]
At 10% external axial strain
Shearing stage - At 10% external axial strain | Corrected deviator stress | 1000.5833 | [kPa]
Shearing stage - At 10% external axial strain | Membrane correction applied | 2.3443 | [kPa]
Shearing stage - At 10% external axial strain | Drain correction applied | 0 | [kPa]
Shearing stage - At 10% external axial strain | External axial strain | 9.9897 | [%]
Shearing stage - At 10% external axial strain | Local axial strain |  | [%]
Shearing stage - At 10% external axial strain | Local radial strain |  | [%]
Shearing stage - At 10% external axial strain | Volumetric strain | -0.66556 | [%]
Shearing stage - At 10% external axial strain | Local volumetric strain |  | [%]
Shearing stage - At 10% external axial strain | Effective radial pressure | 384.3927 | [kPa]
Shearing stage - At 10% external axial strain | Effective axial pressure | 1384.976 | [kPa]
Shearing stage - At 10% external axial strain | Principal effective stress ratio | 3.603 | [-]
Final Conditions
Final Conditions | Water content | 24.2429 | [%]
Final Conditions | Bulk density | 2.0046 | [Mg/m³]
Final Conditions | Dry density | 1.6135 | [Mg/m³]
Final Conditions | Void ratio | 0.64244 | [-]
Mohr Failure Envelope
Mohr Failure Envelope | Effective cohesion (c') | 0 | [kPa]
Mohr Failure Envelope | Effective angle of internal friction (φ') | 34.5 | [degree]
Mohr Failure Envelope for all three specimens
Mohr Failure Envelope for all three specimens | Effective cohesion (c') | 2 | [kPa]
Mohr Failure Envelope for all three specimens | Effective angle of internal friction (φ') | 34.5 | [degree]

## Saturation
Saturation
Time | Pore Water Pressure | Cell pressure
[hours] | [kPa] | [kPa]
0 | 40.7763 | 51
0.0027778 | 42.919 | 51
0.011111 | 54.2522 | 63
0.025 | 72.4216 | 81
0.044444 | 97.4692 | 106
0.069444 | 130.2566 | 138
0.1 | 170.0885 | 178
0.13611 | 216.6413 | 225
0.17778 | 270.7045 | 279
0.225 | 332.6389 | 341
0.27778 | 401.2696 | 410
0.33611 | 477.119 | 486
0.4 | 560.2087 | 568
0.46944 | 650.1956 | 659
0.54444 | 689.8721 | 700
0.60667 | 690.2892 | 700
0.65333 | 690.6234 | 700
0.65361 | 690.6439 | 700
0.65639 | 788.2578 | 798
0.66472 | 789.6081 | 800
0.67861 | 789.3945 | 800
0.69806 | 789.7411 | 800
0.72306 | 789.804 | 800
0.75361 | 789.582 | 800
0.78972 | 789.429 | 800
0.83139 | 789.6839 | 800
0.87861 | 789.8839 | 800
0.93139 | 789.6727 | 800
0.95639 | 789.8398 | 800

## BE - SVH - Post-Sat
SVH Bender Element Determination - Post-Saturation
Time | Input wave period - source signal | Input wave period - received signal | Input wave period - source signal | Input wave period - received signal | Input wave period - source signal | Input wave period - received signal | Input wave period - source signal | Input wave period - received signal | Input wave period - source signal | Input wave period - received signal | Input wave period - source signal | Input wave period - received signal | Input wave period - source signal | Input wave period - received signal | Input wave period - source signal | Input wave period - received signal | Input wave period - source signal | Input wave period - received signal | Input wave period - source signal | Input wave period - received signal | Frequency | Gmax
[ms] | [ms] | [ms] | [ms] | [ms] | [ms] | [ms] | [ms] | [ms] | [ms] | [ms] | [ms] | [ms] | [ms] | [ms] | [ms] | [ms] | [ms] | [ms] | [ms] | [ms] | [Hz] | [MPa]

## BE - PVH - Post-Sat
PVH Bender Element Determinations - Post-Saturation
Time | Input wave period - source signal | Input wave period - received signal | Input wave period - source signal | Input wave period - received signal | Input wave period - source signal | Input wave period - received signal | Input wave period - source signal | Input wave period - received signal | Input wave period - source signal | Input wave period - received signal | Input wave period - source signal | Input wave period - received signal | Input wave period - source signal | Input wave period - received signal | Input wave period - source signal | Input wave period - received signal | Input wave period - source signal | Input wave period - received signal | Input wave period - source signal | Input wave period - received signal | Frequency | Mmax
[ms] | [ms] | [ms] | [ms] | [ms] | [ms] | [ms] | [ms] | [ms] | [ms] | [ms] | [ms] | [ms] | [ms] | [ms] | [ms] | [ms] | [ms] | [ms] | [ms] | [ms] | [Hz] | [MPa]

## Isotropic Consolidation - 1
Isotropic Consolidation - 1
Square root time | Volumetric strain | External axial strain | Effective axial stress
[minutes] 0.5 | [%] | [%] | [kPa]
0 | 0 | 0 | 10.1714
0.40825 | 0.0052043 | 0.0022857 | 10.314
0.8165 | 0.076206 | 0.017 | 16.176
1.2247 | 0.16189 | 0.038857 | 25.9445
1.633 | 0.25278 | 0.065 | 41.2178
2.0412 | 0.34256 | 0.092571 | 60.4023
2.4495 | 0.4314 | 0.121 | 83.342
2.8577 | 0.51839 | 0.14993 | 110.5786
3.266 | 0.60166 | 0.17786 | 141.5033
3.6742 | 0.68232 | 0.20521 | 176.1879
4.0825 | 0.76188 | 0.23321 | 216.5496
4.4907 | 0.84087 | 0.26093 | 259.4248
4.899 | 0.92117 | 0.28993 | 307.5
5.3072 | 0.99793 | 0.31871 | 359.7046
5.7155 | 1.0411 | 0.3345 | 383.9105
6.1237 | 1.0479 | 0.33707 | 383.8886
6.532 | 1.0513 | 0.33786 | 383.777
6.9402 | 1.055 | 0.33914 | 383.6304
7.3485 | 1.0572 | 0.33993 | 384.1092
7.7567 | 1.058 | 0.34021 | 383.479
8.165 | 1.0596 | 0.34057 | 383.6887
8.5732 | 1.0608 | 0.34107 | 383.9541
8.9815 | 1.0587 | 0.34121 | 383.6107
9.3897 | 1.0565 | 0.338 | 383.8262
9.798 | 1.0567 | 0.33879 | 384.1227
10.0291 | 1.0557 | 0.33814 | 384

## BE - SVH - Post-Cons - Iso 1
SVH Bender Element Determinations - Post-Isotropic Consolidation - 1
Time | Input wave period - source signal | Input wave period - received signal | Input wave period - source signal | Input wave period - received signal | Input wave period - source signal | Input wave period - received signal | Input wave period - source signal | Input wave period - received signal | Input wave period - source signal | Input wave period - received signal | Input wave period - source signal | Input wave period - received signal | Input wave period - source signal | Input wave period - received signal | Input wave period - source signal | Input wave period - received signal | Input wave period - source signal | Input wave period - received signal | Input wave period - source signal | Input wave period - received signal | Frequency | Gmax
[ms] | [ms] | [ms] | [ms] | [ms] | [ms] | [ms] | [ms] | [ms] | [ms] | [ms] | [ms] | [ms] | [ms] | [ms] | [ms] | [ms] | [ms] | [ms] | [ms] | [ms] | [Hz] | [MPa]

## BE - PVH - Post-Cons - Iso 1
PVH Bender Element Determinations - Post-Isotropic Consolidation - 1
Time | Input wave period - source signal | Input wave period - received signal | Input wave period - source signal | Input wave period - received signal | Input wave period - source signal | Input wave period - received signal | Input wave period - source signal | Input wave period - received signal | Input wave period - source signal | Input wave period - received signal | Input wave period - source signal | Input wave period - received signal | Input wave period - source signal | Input wave period - received signal | Input wave period - source signal | Input wave period - received signal | Input wave period - source signal | Input wave period - received signal | Input wave period - source signal | Input wave period - received signal | Frequency | Mmax
[ms] | [ms] | [ms] | [ms] | [ms] | [ms] | [ms] | [ms] | [ms] | [ms] | [ms] | [ms] | [ms] | [ms] | [ms] | [ms] | [ms] | [ms] | [ms] | [ms] | [ms] | [Hz] | [MPa]

## Anisotropic Consolidation - 1
Anisotropic Consolidation - 1
Square root time | Volumetric strain | External axial strain | Effective axial stress | s' | t | p' | q
[minutes] 0.5 | [%] | [%] | [kPa] | [kPa] | [kPa] | [kPa] | [kPa]

## BE - SVH - Post-Cons - Aniso 1
SVH Bender Element Determinations - Post-Anisotropic Consolidation - 1
Time | Input wave period - source signal | Input wave period - received signal | Input wave period - source signal | Input wave period - received signal | Input wave period - source signal | Input wave period - received signal | Input wave period - source signal | Input wave period - received signal | Input wave period - source signal | Input wave period - received signal | Input wave period - source signal | Input wave period - received signal | Input wave period - source signal | Input wave period - received signal | Input wave period - source signal | Input wave period - received signal | Input wave period - source signal | Input wave period - received signal | Input wave period - source signal | Input wave period - received signal | Frequency | Gmax
[ms] | [ms] | [ms] | [ms] | [ms] | [ms] | [ms] | [ms] | [ms] | [ms] | [ms] | [ms] | [ms] | [ms] | [ms] | [ms] | [ms] | [ms] | [ms] | [ms] | [ms] | [Hz] | [MPa]

## BE - PVH - Post-Cons - Aniso 1
PVH Bender Element Determinations - Post-Anisotropic Consolidation - 1
Time | Input wave period - source signal | Input wave period - received signal | Input wave period - source signal | Input wave period - received signal | Input wave period - source signal | Input wave period - received signal | Input wave period - source signal | Input wave period - received signal | Input wave period - source signal | Input wave period - received signal | Input wave period - source signal | Input wave period - received signal | Input wave period - source signal | Input wave period - received signal | Input wave period - source signal | Input wave period - received signal | Input wave period - source signal | Input wave period - received signal | Input wave period - source signal | Input wave period - received signal | Frequency | Mmax
[ms] | [ms] | [ms] | [ms] | [ms] | [ms] | [ms] | [ms] | [ms] | [ms] | [ms] | [ms] | [ms] | [ms] | [ms] | [ms] | [ms] | [ms] | [ms] | [ms] | [ms] | [Hz] | [MPa]

## Cyclic Preshear
Stress-Controlled Cyclic Loading Stage (Drained)
Cycle (N) | q | Volumetric strain | External axial strain | Effective radial stress | Effective axial stress | Excess Pore Water Pressure | Pore Water Pressure Ratio | s' | t | p' | s'/σ'ac | t/σ'ac | s'/s'con | t/s'con | Cycle (N) | E | Damping ratio
[-] | [kPa] | [%] | [%] | [kPa] | [kPa] | [kPa] | [-] | [kPa] | [kPa] | [kPa] | [-] | [-] | [-] | [-] | [-] | [MPa] | [%]
0 | 0.10484 | 0 | 0 | 383.2113 | 383.3161 | 0 | 0 | 383.2637 | 0.052421 | 383.2462 | 0.99986 | 0.00013676 | 1 | 0.00013678 | 1 | 209.28 | 0.77787
0 | 0.13105 | 0.001315 | 0 | 382.8453 | 382.9764 | 0.366 | 0.000955 | 382.9108 | 0.065526 | 382.889 | 0.99894 | 0.00017095 | 0.99908 | 0.00017097 | 2 | 213.7403 | 2.1511
0.02 | 2.7521 | 0.001315 | 0.0017918 | 382.3781 | 385.1302 | 0.8332 | 0.0021741 | 383.7541 | 1.376 | 383.2955 | 1.0011 | 0.0035898 | 1.0013 | 0.0035903 | 3 | 212.5747 | 2.2066
0.04 | 4.8489 | 0.001315 | 0.0027952 | 382.0872 | 386.9361 | 1.1241 | 0.0029331 | 384.5117 | 2.4245 | 383.7035 | 1.0031 | 0.006325 | 1.0033 | 0.0063258 | 4 | 212.8399 | 2.0507
0.06 | 7.0768 | 0.0018785 | 0.0037986 | 381.4561 | 388.5329 | 1.7552 | 0.0045798 | 384.9945 | 3.5384 | 383.815 | 1.0044 | 0.009231 | 1.0045 | 0.0092323 | 5 | 212.2833 | 1.9688
0.08 | 9.3047 | 0.0026299 | 0.0047303 | 380.8776 | 390.1823 | 2.3337 | 0.0060893 | 385.5299 | 4.6523 | 383.9792 | 1.0058 | 0.012137 | 1.0059 | 0.012139 | 6 | 211.3598 | 2.2522
0.1 | 11.3753 | 0.0045084 | 0.005662 | 380.3343 | 391.7096 | 2.877 | 0.0075069 | 386.0219 | 5.6876 | 384.1261 | 1.0071 | 0.014838 | 1.0072 | 0.01484 | 7 | 211.3598 | 2.0729
0.12 | 13.3149 | 0.0067627 | 0.006307 | 380.0807 | 393.3956 | 3.1306 | 0.0081686 | 386.7381 | 6.6574 | 384.519 | 1.0089 | 0.017368 | 1.0091 | 0.01737 | 8 | 211.8763 | 2.2372
0.14 | 14.8613 | 0.0078898 | 0.0068804 | 380.2071 | 395.0684 | 3.0042 | 0.0078388 | 387.6377 | 7.4306 | 385.1609 | 1.0113 | 0.019385 | 1.0114 | 0.019388 | 9 | 211.4725 | 2.2588
0.16 | 16.1718 | 0.0092048 | 0.0074538 | 380.3999 | 396.5717 | 2.8114 | 0.0073358 | 388.4858 | 8.0859 | 385.7905 | 1.0135 | 0.021095 | 1.0136 | 0.021097 | 10 | 212.8661 | 2.1199
0.18 | 17.2726 | 0.011271 | 0.0081705 | 381.0922 | 398.3648 | 1.1191 | 0.0029201 | 389.7285 | 8.6363 | 386.8497 | 1.0167 | 0.022531 | 1.0169 | 0.022534 | 11 | 210.4959 | 2.2512
0.2 | 18.1376 | 0.011835 | 0.0086005 | 381.4307 | 399.5683 | 0.7806 | 0.0020368 | 390.4995 | 9.0688 | 387.4766 | 1.0187 | 0.023659 | 1.0189 | 0.023662 | 12 | 210.3875 | 2.2645
0.22 | 18.8977 | 0.01221 | 0.0089589 | 381.4891 | 400.3868 | 0.7222 | 0.0018844 | 390.9379 | 9.4488 | 387.7883 | 1.0199 | 0.02465 | 1.02 | 0.024654 | 13 | 212.6019 | 2.2123
0.24 | 19.4481 | 0.012398 | 0.0092455 | 381.917 | 401.3651 | 0.2943 | 0.00076791 | 391.641 | 9.724 | 388.3997 | 1.0217 | 0.025368 | 1.0219 | 0.025372 | 14 | 213.1824 | 2.3516
0.26 | 19.3957 | 0.012586 | 0.0093172 | 381.9586 | 401.3543 | 0.2527 | 0.00065937 | 391.6564 | 9.6978 | 388.4238 | 1.0218 | 0.0253 | 1.0219 | 0.025303 | 15 | 211.3279 | 2.3112
0.28 | 19.2384 | 0.012586 | 0.0091022 | 382.0173 | 401.2557 | 0.194 | 0.0005062 | 391.6365 | 9.6192 | 388.4301 | 1.0217 | 0.025095 | 1.0218 | 0.025098 | 16 | 212.1665 | 2.2111
0.3 | 18.0852 | 0.012586 | 0.0084572 | 382.3583 | 400.4435 | -0.147 | -0.00038356 | 391.4009 | 9.0426 | 388.3867 | 1.0211 | 0.02359 | 1.0212 | 0.023594 | 17 | 212.5747 | 2.0272
0.32 | 17.3775 | 0.012586 | 0.0080988 | 383.6382 | 401.0157 | -0.4269 | -0.0011139 | 392.3269 | 8.6887 | 389.4307 | 1.0235 | 0.022667 | 1.0236 | 0.02267 | 18 | 211.7312 | 2.2608
0.34 | 16.067 | 0.01221 | 0.0074538 | 383.8158 | 399.8828 | -0.6045 | -0.0015773 | 391.8493 | 8.0335 | 389.1715 | 1.0223 | 0.020958 | 1.0224 | 0.020961 | 19 | 212.3398 | 2.1692
0.36 | 14.5992 | 0.011835 | 0.0067371 | 384.1489 | 398.7481 | -0.9376 | -0.0024465 | 391.4485 | 7.2996 | 389.0153 | 1.0212 | 0.019043 | 1.0214 | 0.019046 | 20 | 211.3279 | 2.2865
0.38 | 13.0003 | 0.011459 | 0.0060204 | 383.4237 | 396.424 | -1.2124 | -0.0031635 | 389.9239 | 6.5002 | 387.7571 | 1.0172 | 0.016958 | 1.0174 | 0.01696 | 21 | 212.1376 | 2.3697
0.4 | 11.1394 | 0.011083 | 0.0051603 | 384.7177 | 395.8571 | -1.5064 | -0.0039306 | 390.2874 | 5.5697 | 388.4308 | 1.0182 | 0.01453 | 1.0183 | 0.014532 | 22 | 210.8943 | 2.1199
0.42 | 9.1736 | 0.0097683 | 0.0041569 | 385.1451 | 394.3187 | -1.9338 | -0.0050458 | 389.7319 | 4.5868 | 388.203 | 1.0167 | 0.011966 | 1.0169 | 0.011968 | 23 | 211.4409 | 2.1752
0.44 | 6.8933 | 0.0082655 | 0.0031535 | 385.9258 | 392.8191 | -2.7145 | -0.0070829 | 389.3725 | 3.4467 | 388.2236 | 1.0158 | 0.0089917 | 1.0159 | 0.0089929 | 24 | 213.5713 | 2.0301
0.46 | 4.7703 | 0.0061991 | 0.0021501 | 386.2484 | 391.0187 | -3.0371 | -0.0079247 | 388.6335 | 2.3851 | 387.8385 | 1.0139 | 0.0062224 | 1.014 | 0.0062232 | 25 | 210.8943 | 2.1504
0.48 | 2.5162 | 0.0035692 | 0.0012184 | 386.7455 | 389.2617 | -3.5342 | -0.0092217 | 388.0036 | 1.2581 | 387.5842 | 1.0122 | 0.0032821 | 1.0124 | 0.0032826 | 26 | 213.886 | 2.0068
0.5 | -0.02621 | 0.0020664 | 0.00014334 | 386.9873 | 386.9611 | -3.776 | -0.0098527 | 386.9742 | -0.013105 | 386.9786 | 1.0095 | -3.4189e-05 | 1.0097 | -3.4194e-05 | 27 | 213.886 | 2.066
0.52 | -2.3589 | 0.00056356 | -0.0011467 | 386.4647 | 384.1058 | -3.2534 | -0.0084891 | 385.2852 | -1.1795 | 385.6784 | 1.0051 | -0.003077 | 1.0053 | -0.0030774 | 28 | 213.4489 | 2.0758
0.54 | -4.7703 | -0.0018785 | -0.0025085 | 385.0274 | 380.2571 | -1.8161 | -0.0047387 | 382.6423 | -2.3851 | 383.4373 | 0.99824 | -0.0062224 | 0.99838 | -0.0062232 | 29 | 211.4725 | 2.2059
0.56 | -6.972 | -0.0031935 | -0.0035835 | 385.4379 | 378.4659 | -1.2266 | -0.0032006 | 381.9519 | -3.486 | 383.1139 | 0.99644 | -0.0090943 | 0.99658 | -0.0090955 | 30 | 212.1665 | 2.0637
0.58 | -9.2785 | -0.003757 | -0.0045153 | 384.3559 | 375.0774 | -1.1446 | -0.0029866 | 379.7167 | -4.6392 | 381.2631 | 0.99061 | -0.012103 | 0.99075 | -0.012105 | 31 | 213.8639 | 2.1541
0.6 | -11.218 | -0.0043206 | -0.005447 | 385.4287 | 374.2107 | -1.2174 | -0.0031765 | 379.8197 | -5.609 | 381.6894 | 0.99088 | -0.014633 | 0.99101 | -0.014635 | 32 | 212.3117 | 2.1582
0.62 | -13.1052 | -0.0046963 | -0.0062354 | 385.1942 | 372.089 | -0.9829 | -0.0025647 | 378.6416 | -6.5526 | 380.8258 | 0.98781 | -0.017094 | 0.98794 | -0.017097 | 33 | 213.1575 | 2.0032
0.64 | -14.704 | -0.0048842 | -0.0069521 | 385.4201 | 370.7161 | -1.2088 | -0.0031541 | 378.0681 | -7.352 | 380.5188 | 0.98631 | -0.01918 | 0.98644 | -0.019183 | 34 | 213.0118 | 1.8653
0.66 | -16.0932 | -0.0054477 | -0.0076688 | 385.056 | 368.9628 | -0.8447 | -0.0022041 | 377.0094 | -8.0466 | 379.6916 | 0.98355 | -0.020992 | 0.98368 | -0.020995 | 35 | 213.2787 | 1.9351
0.68 | -17.2202 | -0.0058234 | -0.0080988 | 384.9566 | 367.7364 | -0.7453 | -0.0019447 | 376.3465 | -8.6101 | 379.2165 | 0.98182 | -0.022462 | 0.98195 | -0.022465 | 36 | 213.886 | 2.0669
0.7 | -18.2162 | -0.0060113 | -0.0086722 | 384.765 | 366.5488 | -0.5537 | -0.0014448 | 375.6569 | -9.1081 | 378.6929 | 0.98002 | -0.023761 | 0.98015 | -0.023765 | 37 | 213.1575 | 2.3221
0.72 | -18.5307 | -0.0061991 | -0.0087439 | 384.6198 | 366.0891 | -0.4085 | -0.0010659 | 375.3544 | -9.2654 | 378.4429 | 0.97923 | -0.024172 | 0.97936 | -0.024175 | 38 | 212.5747 | 2.1835
0.74 | -18.7666 | -0.0061991 | -0.0090305 | 384.7302 | 365.9636 | -0.5189 | -0.001354 | 375.3469 | -9.3833 | 378.4747 | 0.97921 | -0.024479 | 0.97934 | -0.024483 | 39 | 212.7204 | 1.9521
0.76 | -18.9501 | -0.0061991 | -0.0090305 | 384.5109 | 365.5608 | -0.2996 | -0.00078174 | 375.0359 | -9.475 | 378.1942 | 0.9784 | -0.024719 | 0.97853 | -0.024722 | 40 | 212.2833 | 2.1191
0.78 | -18.7666 | -0.006387 | -0.0089589 | 384.3124 | 365.5458 | -0.1011 | -0.0002638 | 374.9291 | -9.3833 | 378.0569 | 0.97812 | -0.024479 | 0.97825 | -0.024483 | 41 | 211.8763 | 1.9826
0.8 | -18.1638 | -0.006387 | -0.0086005 | 384.0972 | 365.9334 | 0.1141 | 0.00029772 | 375.0153 | -9.0819 | 378.0426 | 0.97834 | -0.023693 | 0.97848 | -0.023696 | 42 | 210.6399 | 1.9917
0.82 | -17.0629 | -0.006387 | -0.0079555 | 383.9005 | 366.8376 | 0.3108 | 0.000811 | 375.369 | -8.5315 | 378.2129 | 0.97927 | -0.022257 | 0.9794 | -0.02226 | 43 | 212.8661 | 2.1654
0.84 | -16.1194 | -0.0061991 | -0.0074538 | 383.9716 | 367.8522 | 0.2397 | 0.00062545 | 375.9119 | -8.0597 | 378.5985 | 0.98068 | -0.021026 | 0.98082 | -0.021029 | 44 | 210.6399 | 1.9514
0.86 | -14.6778 | -0.0061991 | -0.0067371 | 383.5932 | 368.9154 | 0.6181 | 0.0016128 | 376.2543 | -7.3389 | 378.7006 | 0.98158 | -0.019146 | 0.98171 | -0.019148 | 45 | 212.4843 | 1.9084
0.88 | -13.0266 | -0.0060113 | -0.005877 | 383.262 | 370.2354 | 0.9493 | 0.002477 | 376.7487 | -6.5133 | 378.9198 | 0.98287 | -0.016992 | 0.983 | -0.016994 | 46 | 212.1665 | 1.7551
0.9 | -11.1656 | -0.0056356 | -0.0049453 | 382.2985 | 371.1329 | 0.9128 | 0.0023818 | 376.7157 | -5.5828 | 378.5766 | 0.98278 | -0.014564 | 0.98292 | -0.014566 | 47 | 209.8139 | 2.1341
0.92 | -9.095 | -0.0048842 | -0.0039419 | 382.2471 | 373.1521 | 0.9642 | 0.0025159 | 377.6996 | -4.5475 | 379.2154 | 0.98535 | -0.011864 | 0.98548 | -0.011865 | 48 | 211.2158 | 2.0771
0.94 | -6.972 | -0.0043206 | -0.0027952 | 382.0818 | 375.1098 | 1.1295 | 0.0029472 | 378.5958 | -3.486 | 379.7578 | 0.98769 | -0.0090943 | 0.98782 | -0.0090955 | 49 | 211.0056 | 2.088
0.96 | -4.5868 | -0.0035692 | -0.0017201 | 382.0236 | 377.4368 | 1.1877 | 0.0030991 | 379.7302 | -2.2934 | 380.4947 | 0.99064 | -0.0059831 | 0.99078 | -0.0059839 | 50 | 212.0214 | 1.9498
0.98 | -2.2541 | -0.0031935 | -0.00071671 | 381.6055 | 379.3514 | 1.6058 | 0.00419 | 380.4785 | -1.127 | 380.8541 | 0.9926 | -0.0029403 | 0.99273 | -0.0029407 | 51 | 210.4959 | 1.8826
1 | 0.078631 | -0.0028178 | 0.00028668 | 381.6243 | 381.7029 | 1.587 | 0.0041409 | 381.6636 | 0.039316 | 381.6505 | 0.99569 | 0.00010257 | 0.99583 | 0.00010258 | 52 | 211.9061 | 1.96
1.02 | 2.4376 | -0.0020664 | 0.0013617 | 381.5754 | 384.013 | 1.6359 | 0.0042685 | 382.7942 | 1.2188 | 382.3879 | 0.99864 | 0.0031796 | 0.99877 | 0.00318 | 53 | 210.9279 | 1.8862
1.04 | 4.8489 | -0.001315 | 0.0023651 | 381.7054 | 386.5543 | 1.5059 | 0.0039293 | 384.1299 | 2.4245 | 383.3217 | 1.0021 | 0.006325 | 1.0023 | 0.0063258 | 54 | 210.6052 | 2.0726
1.06 | 7.0506 | -0.00018785 | 0.0032252 | 381.3403 | 388.3909 | 1.871 | 0.004882 | 384.8656 | 3.5253 | 383.6905 | 1.004 | 0.0091968 | 1.0042 | 0.0091981 | 55 | 210.4606 | 1.8698
1.08 | 9.2785 | 0.001315 | 0.0040852 | 380.7233 | 390.0018 | 2.488 | 0.0064919 | 385.3625 | 4.6392 | 383.8161 | 1.0053 | 0.012103 | 1.0055 | 0.012105 | 56 | 210.6052 | 1.9408
1.1 | 11.1918 | 0.0020664 | 0.0048736 | 380.6294 | 391.8212 | 2.5819 | 0.0067369 | 386.2253 | 5.5959 | 384.36 | 1.0076 | 0.014599 | 1.0077 | 0.014601 | 57 | 209.2001 | 1.7728
1.12 | 13.079 | 0.0031935 | 0.0055903 | 380.063 | 393.142 | 3.1483 | 0.0082148 | 386.6025 | 6.5395 | 384.4227 | 1.0086 | 0.01706 | 1.0087 | 0.017063 | 58 | 211.617 | 1.8766
1.14 | 14.8613 | 0.0054477 | 0.0061637 | 379.7889 | 394.6502 | 3.4224 | 0.00893 | 387.2195 | 7.4306 | 384.7427 | 1.0102 | 0.019385 | 1.0103 | 0.019388 | 59 | 211.3279 | 1.9204
1.16 | 16.0145 | 0.0078898 | 0.0067371 | 380.2854 | 396.2999 | 2.9259 | 0.0076345 | 388.2927 | 8.0073 | 385.6236 | 1.013 | 0.020889 | 1.0131 | 0.020892 | 60 | 211.3598 | 2.0718
1.18 | 17.3513 | 0.0097683 | 0.0074538 | 380.3256 | 397.6769 | 1.8857 | 0.0049203 | 389.0012 | 8.6756 | 386.1094 | 1.0148 | 0.022633 | 1.015 | 0.022636 | 61 | 212.8921 | 2.0078
1.2 | 18.2686 | 0.01052 | 0.0079555 | 381.2796 | 399.5482 | 0.9317 | 0.0024311 | 390.4139 | 9.1343 | 387.3691 | 1.0185 | 0.02383 | 1.0187 | 0.023833 | 62 | 211.4725 | 1.8338
1.22 | 18.7928 | 0.010708 | 0.0082422 | 381.8679 | 400.6607 | 0.3434 | 0.00089603 | 391.2643 | 9.3964 | 388.1322 | 1.0207 | 0.024513 | 1.0209 | 0.024517 | 63 | 209.4881 | 1.8642
1.24 | 19.2908 | 0.010895 | 0.0085288 | 381.6395 | 400.9303 | 0.5718 | 0.001492 | 391.2849 | 9.6454 | 388.0698 | 1.0208 | 0.025163 | 1.0209 | 0.025167 | 64 | 210.8943 | 1.8654
1.26 | 19.5005 | 0.011083 | 0.0086005 | 382.0981 | 401.5986 | 0.1132 | 0.00029537 | 391.8484 | 9.7503 | 388.5983 | 1.0223 | 0.025437 | 1.0224 | 0.02544 | 65 | 209.7085 | 1.7147
1.28 | 19.2384 | 0.011083 | 0.0084572 | 382.1112 | 401.3496 | 0.1001 | 0.00026119 | 391.7304 | 9.6192 | 388.524 | 1.022 | 0.025095 | 1.0221 | 0.025098 | 66 | 210.2441 | 1.8211
1.3 | 18.1638 | 0.011083 | 0.0078121 | 382.6579 | 400.8217 | -0.4466 | -0.0011653 | 391.7398 | 9.0819 | 388.7125 | 1.022 | 0.023693 | 1.0221 | 0.023696 | 67 | 209.3836 | 1.9402
1.32 | 17.325 | 0.011083 | 0.0073821 | 382.3115 | 399.6365 | -0.1002 | -0.00026145 | 390.974 | 8.6625 | 388.0865 | 1.02 | 0.022599 | 1.0201 | 0.022602 | 68 | 210.4606 | 1.7911
1.34 | 16.1194 | 0.010895 | 0.0067371 | 382.8726 | 398.992 | -0.6613 | -0.0017255 | 390.9323 | 8.0597 | 388.2457 | 1.0199 | 0.021026 | 1.02 | 0.021029 | 69 | 211.3279 | 1.7301
1.36 | 14.573 | 0.010895 | 0.006092 | 384.3129 | 398.8859 | -1.1016 | -0.0028744 | 391.5994 | 7.2865 | 389.1706 | 1.0216 | 0.019009 | 1.0217 | 0.019012 | 70 | 211.1834 | 1.7535
1.38 | 13.0528 | 0.010332 | 0.0053036 | 384.6412 | 397.694 | -1.4299 | -0.003731 | 391.1676 | 6.5264 | 388.9921 | 1.0205 | 0.017026 | 1.0206 | 0.017028 | 71 | 210.3161 | 1.7905
1.4 | 11.2442 | 0.0093926 | 0.0045153 | 385.0685 | 396.3127 | -1.8572 | -0.004846 | 390.6906 | 5.6221 | 388.8166 | 1.0192 | 0.014667 | 1.0194 | 0.014669 | 72 | 208.28 | 1.8123
1.42 | 9.1736 | 0.0080776 | 0.0035119 | 385.4335 | 394.6071 | -2.2222 | -0.0057984 | 390.0203 | 4.5868 | 388.4914 | 1.0175 | 0.011966 | 1.0176 | 0.011968 | 73 | 210.3519 | 1.7057
1.44 | 6.9457 | 0.006387 | 0.0024368 | 385.9598 | 392.9055 | -2.7485 | -0.0071716 | 389.4327 | 3.4729 | 388.275 | 1.016 | 0.0090601 | 1.0161 | 0.0090613 | 74 | 208.0929 | 1.9776
1.46 | 4.7179 | 0.0052599 | 0.0014334 | 386.3304 | 391.0483 | -3.1191 | -0.0081386 | 388.6893 | 2.3589 | 387.903 | 1.014 | 0.006154 | 1.0142 | 0.0061549 | 75 | 208.9534 | 1.8065
1.48 | 2.3065 | 0.0041327 | 0.00035835 | 386.7987 | 389.1052 | -3.5874 | -0.0093606 | 387.952 | 1.1533 | 387.5675 | 1.0121 | 0.0030086 | 1.0122 | 0.003009 | 76 | 209.2402 | 1.7644
1.5 | 0.078631 | 0.0015028 | -0.00057337 | 387.0541 | 387.1327 | -3.8428 | -0.010027 | 387.0934 | 0.039316 | 387.0803 | 1.0099 | 0.00010257 | 1.01 | 0.00010258 | 77 | 209.3836 | 1.6697
1.52 | -2.2541 | -0.001315 | -0.0018634 | 386.0933 | 383.8392 | -2.882 | -0.00752 | 384.9663 | -1.127 | 385.3419 | 1.0043 | -0.0029403 | 1.0044 | -0.0029407 | 78 | 210.9279 | 1.8581
1.54 | -4.7441 | -0.0031935 | -0.00308 | 385.1624 | 380.4183 | -1.9511 | -0.005091 | 382.7904 | -2.372 | 383.581 | 0.99863 | -0.0061882 | 0.99876 | -0.006189 | 79 | 209.6705 | 1.7706
1.56 | -6.8671 | -0.0039449 | -0.0040852 | 384.3939 | 377.5268 | -1.1826 | -0.0030857 | 380.9603 | -3.4336 | 382.1049 | 0.99385 | -0.0089575 | 0.99399 | -0.0089587 | 80 | 209.6705 | 1.8736
1.58 | -9.1736 | -0.0041327 | -0.0050886 | 385.3019 | 376.1283 | -1.0906 | -0.0028457 | 380.7151 | -4.5868 | 382.244 | 0.99321 | -0.011966 | 0.99335 | -0.011968 | 81 | 210.6399 | 1.6408
1.6 | -11.2442 | -0.0045084 | -0.0059487 | 384.3553 | 373.1111 | -1.144 | -0.002985 | 378.7332 | -5.6221 | 380.6072 | 0.98804 | -0.014667 | 0.98818 | -0.014669 | 82 | 209.2402 | 1.6487
1.62 | -12.8955 | -0.0048842 | -0.0066654 | 385.4899 | 372.5944 | -1.2786 | -0.0033362 | 379.0422 | -6.4477 | 381.1914 | 0.98885 | -0.016821 | 0.98899 | -0.016823 | 83 | 207.8515 | 1.7434
1.64 | -14.5468 | -0.0054477 | -0.0075254 | 385.548 | 371.0012 | -1.3367 | -0.0034878 | 378.2746 | -7.2734 | 380.6991 | 0.98685 | -0.018975 | 0.98698 | -0.018977 | 84 | 209.776 | 1.8678
1.66 | -16.0145 | -0.0058234 | -0.0080271 | 384.9443 | 368.9298 | -0.733 | -0.0019126 | 376.937 | -8.0073 | 379.6061 | 0.98336 | -0.020889 | 0.98349 | -0.020892 | 85 | 210.064 | 1.609
1.68 | -16.9581 | -0.0061991 | -0.0084572 | 384.9608 | 368.0027 | -0.7495 | -0.0019557 | 376.4817 | -8.4791 | 379.3081 | 0.98217 | -0.02212 | 0.9823 | -0.022123 | 86 | 208.5231 | 1.8159
1.7 | -18.0852 | -0.0061991 | -0.0089589 | 385.0104 | 366.9252 | -0.7991 | -0.0020851 | 375.9678 | -9.0426 | 378.982 | 0.98083 | -0.02359 | 0.98096 | -0.023594 | 87 | 208.7086 | 1.6665
1.72 | -18.5569 | -0.006387 | -0.0091739 | 384.795 | 366.2381 | -0.5837 | -0.001523 | 375.5165 | -9.2785 | 378.6094 | 0.97965 | -0.024206 | 0.97979 | -0.024209 | 88 | 210.064 | 1.756
1.74 | -18.9501 | -0.0065748 | -0.0093889 | 384.5323 | 365.5822 | -0.321 | -0.00083758 | 375.0573 | -9.475 | 378.2156 | 0.97845 | -0.024719 | 0.97859 | -0.024722 | 89 | 208.28 | 1.5904
1.76 | -18.8715 | -0.0067627 | -0.0093889 | 384.4288 | 365.5573 | -0.2175 | -0.00056752 | 374.9931 | -9.4357 | 378.1383 | 0.97829 | -0.024616 | 0.97842 | -0.024619 | 90 | 208.9534 | 1.5781
1.78 | -18.6618 | -0.0069505 | -0.0091739 | 384.4099 | 365.7481 | -0.1986 | -0.0005182 | 375.079 | -9.3309 | 378.1893 | 0.97851 | -0.024343 | 0.97864 | -0.024346 | 91 | 209.0968 | 1.7232
1.8 | -18.1638 | -0.0069505 | -0.0089589 | 384.2709 | 366.1071 | -0.0596 | -0.00015551 | 375.189 | -9.0819 | 378.2163 | 0.9788 | -0.023693 | 0.97893 | -0.023696 | 92 | 207.1372 | 1.6594
1.82 | -17.1416 | -0.0069505 | -0.0083138 | 382.9848 | 365.8432 | 0.2265 | 0.000591 | 374.414 | -8.5708 | 377.2709 | 0.97678 | -0.02236 | 0.97691 | -0.022363 | 93 | 207.9943 | 1.7244
1.84 | -15.9097 | -0.0067627 | -0.0076688 | 383.5777 | 367.668 | 0.6336 | 0.0016532 | 375.6229 | -7.9548 | 378.2745 | 0.97993 | -0.020753 | 0.98006 | -0.020756 | 94 | 208.28 | 1.8317
1.86 | -14.573 | -0.0065748 | -0.0070237 | 382.805 | 368.232 | 0.4063 | 0.0010602 | 375.5185 | -7.2865 | 377.9473 | 0.97966 | -0.019009 | 0.97979 | -0.019012 | 95 | 208.1372 | 1.9452
1.88 | -12.9741 | -0.0060113 | -0.0061637 | 382.6102 | 369.6361 | 0.6011 | 0.0015684 | 376.1231 | -6.4871 | 378.2855 | 0.98123 | -0.016924 | 0.98137 | -0.016926 | 96 | 209.8139 | 1.7392
1.9 | -11.1394 | -0.0054477 | -0.005232 | 382.282 | 371.1426 | 0.9293 | 0.0024248 | 376.7123 | -5.5697 | 378.5689 | 0.98277 | -0.01453 | 0.98291 | -0.014532 | 97 | 206.5237 | 1.5693
1.92 | -9.095 | -0.0048842 | -0.0041569 | 382.1271 | 373.0321 | 1.0842 | 0.002829 | 377.5796 | -4.5475 | 379.0954 | 0.98503 | -0.011864 | 0.98517 | -0.011865 | 98 | 207.0427 | 1.7911
1.94 | -6.972 | -0.0045084 | -0.0030102 | 382.1229 | 375.1509 | 1.0884 | 0.0028399 | 378.6369 | -3.486 | 379.7989 | 0.98779 | -0.0090943 | 0.98793 | -0.0090955 | 99 | 207.7086 | 1.6172
1.96 | -4.6654 | -0.0041327 | -0.0018634 | 381.903 | 377.2376 | 1.3083 | 0.0034137 | 379.5703 | -2.3327 | 380.3479 | 0.99023 | -0.0060856 | 0.99036 | -0.0060865 | 100 | 207.8515 | 1.6093
1.98 | -2.2803 | -0.0033813 | -0.00086005 | 382.134 | 379.8537 | 1.0773 | 0.002811 | 380.9938 | -1.1402 | 381.3739 | 0.99394 | -0.0029744 | 0.99408 | -0.0029748 | 101 | 209.8139 | 1.8583
2 | 0.10484 | -0.0024421 | 0.00021501 | 382.301 | 382.4058 | 0.9103 | 0.0023752 | 382.3534 | 0.052421 | 382.3359 | 0.99749 | 0.00013676 | 0.99762 | 0.00013678 | 102 | 207.7086 | 1.7358
2.02 | 2.4114 | -0.0016907 | 0.0012901 | 382.3286 | 384.74 | 0.8827 | 0.0023032 | 383.5343 | 1.2057 | 383.1324 | 1.0006 | 0.0031454 | 1.0007 | 0.0031458 | 103 | 208.3363 | 1.7237
2.04 | 4.7965 | -0.00093926 | 0.0022935 | 381.8673 | 386.6638 | 1.344 | 0.0035069 | 384.2655 | 2.3982 | 383.4661 | 1.0025 | 0.0062566 | 1.0026 | 0.0062574 | 104 | 207.6119 | 1.6894
2.06 | 7.0768 | -0.00056356 | 0.0031535 | 381.9391 | 389.0159 | 1.2722 | 0.0033195 | 385.4775 | 3.5384 | 384.298 | 1.0056 | 0.009231 | 1.0058 | 0.0092323 | 105 | 209.6321 | 1.7811
2.08 | 9.226 | 0 | 0.0040136 | 381.2472 | 390.4732 | 1.9641 | 0.0051249 | 385.8602 | 4.613 | 384.3225 | 1.0066 | 0.012035 | 1.0068 | 0.012036 | 106 | 207.6119 | 1.6519
2.1 | 11.2442 | 0.0015028 | 0.004802 | 380.9063 | 392.1505 | 2.305 | 0.0060144 | 386.5284 | 5.6221 | 384.6544 | 1.0084 | 0.014667 | 1.0085 | 0.014669 | 107 | 206.7581 | 1.64
2.12 | 13.0003 | 0.0033813 | 0.0055187 | 380.6142 | 393.6145 | 2.5971 | 0.0067766 | 387.1144 | 6.5002 | 384.9476 | 1.0099 | 0.016958 | 1.01 | 0.01696 | 108 | 207.9943 | 1.8777
2.14 | 14.704 | 0.0056356 | 0.006092 | 379.0795 | 393.7835 | 3.1318 | 0.0081718 | 386.4315 | 7.352 | 383.9808 | 1.0081 | 0.01918 | 1.0083 | 0.019183 | 109 | 206.5237 | 1.6519
2.16 | 15.9883 | 0.0080776 | 0.0066654 | 379.158 | 395.1463 | 3.0533 | 0.0079669 | 387.1522 | 7.9942 | 384.4874 | 1.01 | 0.020855 | 1.0101 | 0.020858 | 110 | 207.7086 | 1.674
2.18 | 17.0892 | 0.0092048 | 0.0073104 | 380.4581 | 397.5473 | 1.7532 | 0.0045746 | 389.0027 | 8.5446 | 386.1545 | 1.0148 | 0.022291 | 1.015 | 0.022294 | 111 | 207.8515 | 1.6586
2.2 | 18.1638 | 0.0099562 | 0.0078838 | 381.4766 | 399.6404 | 0.7347 | 0.001917 | 390.5585 | 9.0819 | 387.5312 | 1.0189 | 0.023693 | 1.019 | 0.023696 | 112 | 206.1889 | 1.6288
2.22 | 18.7928 | 0.01052 | 0.0081705 | 381.7394 | 400.5322 | 0.4719 | 0.0012313 | 391.1358 | 9.3964 | 388.0037 | 1.0204 | 0.024513 | 1.0205 | 0.024517 | 113 | 208.5657 | 1.6845
2.24 | 19.2646 | 0.010708 | 0.0084572 | 381.9457 | 401.2103 | 0.2656 | 0.00069303 | 391.578 | 9.6323 | 388.3672 | 1.0216 | 0.025129 | 1.0217 | 0.025132 | 114 | 207.0427 | 1.5567
2.26 | 19.317 | 0.010895 | 0.0085288 | 382.14 | 401.457 | 0.0713 | 0.00018604 | 391.7985 | 9.6585 | 388.579 | 1.0221 | 0.025197 | 1.0223 | 0.025201 | 115 | 205.5851 | 1.6852
2.28 | 19.1598 | 0.010895 | 0.0084572 | 382.0871 | 401.2469 | 0.1242 | 0.00032407 | 391.667 | 9.5799 | 388.4737 | 1.0218 | 0.024992 | 1.0219 | 0.024996 | 116 | 207.9943 | 1.577
2.3 | 18.1376 | 0.011083 | 0.0078121 | 382.6185 | 400.7561 | -0.4072 | -0.0010625 | 391.6873 | 9.0688 | 388.6644 | 1.0218 | 0.023659 | 1.022 | 0.023662 | 117 | 206.8072 | 1.6691
2.32 | 17.2464 | 0.010895 | 0.0073821 | 382.9677 | 400.2141 | -0.7564 | -0.0019737 | 391.5909 | 8.6232 | 388.7165 | 1.0216 | 0.022496 | 1.0217 | 0.022499 | 118 | 205.248 | 1.8072
2.34 | 15.9883 | 0.010895 | 0.0067371 | 383.022 | 399.0103 | -0.8107 | -0.0021154 | 391.0162 | 7.9942 | 388.3514 | 1.0201 | 0.020855 | 1.0202 | 0.020858 | 119 | 206.4735 | 1.65
2.36 | 14.5468 | 0.01052 | 0.0060204 | 383.4183 | 397.9651 | -1.207 | -0.0031494 | 390.6917 | 7.2734 | 388.2672 | 1.0192 | 0.018975 | 1.0194 | 0.018977 | 120 | 207.3742 | 1.727
2.38 | 12.9741 | 0.0099562 | 0.0053036 | 384.9411 | 397.9152 | -1.7298 | -0.0045135 | 391.4282 | 6.4871 | 389.2658 | 1.0212 | 0.016924 | 1.0213 | 0.016926 | 121 | 207.4696 | 1.6799
2.4 | 11.0346 | 0.0095805 | 0.0043003 | 384.0667 | 395.1013 | -1.8554 | -0.0048413 | 389.584 | 5.5173 | 387.7449 | 1.0164 | 0.014394 | 1.0165 | 0.014396 | 122 | 207.2324 | 1.7818
2.42 | 9.1998 | 0.0084533 | 0.0034402 | 385.6373 | 394.8371 | -2.426 | -0.0063301 | 390.2372 | 4.5999 | 388.7039 | 1.0181 | 0.012 | 1.0182 | 0.012002 | 123 | 206.0087 | 1.7693
2.44 | 6.8147 | 0.0077019 | 0.0023651 | 386.0333 | 392.848 | -2.822 | -0.0073634 | 389.4406 | 3.4073 | 388.3049 | 1.016 | 0.0088891 | 1.0161 | 0.0088903 | 124 | 206.2402 | 1.6153
2.46 | 4.613 | 0.0056356 | 0.0013617 | 386.6298 | 391.2428 | -3.4185 | -0.0089199 | 388.9363 | 2.3065 | 388.1675 | 1.0147 | 0.0060173 | 1.0148 | 0.0060181 | 125 | 209.0968 | 1.6847
2.48 | 2.2803 | 0.0031935 | 0.00028668 | 387.04 | 389.3203 | -3.8287 | -0.0099902 | 388.1802 | 1.1402 | 387.8001 | 1.0127 | 0.0029744 | 1.0128 | 0.0029748 | 126 | 205.5851 | 1.6864
2.5 | 0.052421 | 0.0003757 | -0.00071671 | 386.9096 | 386.962 | -3.6983 | -0.0096499 | 386.9358 | 0.02621 | 386.9271 | 1.0094 | 6.84e-05 | 1.0096 | 6.84e-05 | 127 | 206.2402 | 1.6388
2.52 | -2.4114 | -0.00093926 | -0.0019351 | 385.9324 | 383.521 | -2.7211 | -0.0071001 | 384.7267 | -1.2057 | 385.1286 | 1.0037 | -0.0031454 | 1.0038 | -0.0031458 | 128 | 206.9489 | 1.7238
2.54 | -4.8227 | -0.0030056 | -0.0032252 | 384.7605 | 379.9378 | -1.5492 | -0.0040423 | 382.3491 | -2.4114 | 383.1529 | 0.99748 | -0.0062908 | 0.99761 | -0.0062916 | 129 | 204.8791 | 1.7455
2.56 | -6.972 | -0.0033813 | -0.0043003 | 385.6761 | 378.7041 | -1.4648 | -0.0038221 | 382.1901 | -3.486 | 383.3521 | 0.99706 | -0.0090943 | 0.9972 | -0.0090955 | 130 | 206.2911 | 1.7633
2.58 | -9.1474 | -0.0045084 | -0.0051603 | 385.5719 | 376.4245 | -1.3606 | -0.0035502 | 380.9982 | -4.5737 | 382.5228 | 0.99395 | -0.011932 | 0.99409 | -0.011934 | 131 | 206.3819 | 1.7162
2.6 | -11.1132 | -0.0046963 | -0.0060204 | 385.7152 | 374.602 | -1.5039 | -0.0039241 | 380.1586 | -5.5566 | 382.0108 | 0.99176 | -0.014496 | 0.9919 | -0.014498 | 132 | 207.8515 | 1.6519
2.62 | -13.0528 | -0.0052599 | -0.0068804 | 384.5842 | 371.5314 | -1.3729 | -0.0035823 | 378.0578 | -6.5264 | 380.2333 | 0.98628 | -0.017026 | 0.98642 | -0.017028 | 133 | 206.8072 | 1.7313
2.64 | -14.573 | -0.0056356 | -0.0075254 | 385.4323 | 370.8593 | -1.221 | -0.0031859 | 378.1458 | -7.2865 | 380.5746 | 0.98651 | -0.019009 | 0.98665 | -0.019012 | 134 | 207.5159 | 1.6782
2.66 | -16.067 | -0.0058234 | -0.0080988 | 385.2383 | 369.1713 | -1.027 | -0.0026797 | 377.2048 | -8.0335 | 379.8826 | 0.98406 | -0.020958 | 0.98419 | -0.020961 | 135 | 206.2402 | 1.8022
2.68 | -17.1678 | -0.0060113 | -0.0086005 | 385.1318 | 367.964 | -0.9205 | -0.0024019 | 376.5479 | -8.5839 | 379.4092 | 0.98234 | -0.022394 | 0.98248 | -0.022397 | 136 | 205.8675 | 1.6066
2.7 | -17.9541 | -0.0061991 | -0.0090305 | 384.9797 | 367.0256 | -0.7684 | -0.002005 | 376.0027 | -8.977 | 378.995 | 0.98092 | -0.023419 | 0.98105 | -0.023423 | 137 | 205.6732 | 1.8094
2.72 | -18.6094 | -0.006387 | -0.0093172 | 385.0172 | 366.4078 | -0.8059 | -0.0021028 | 375.7125 | -9.3047 | 378.8141 | 0.98016 | -0.024274 | 0.9803 | -0.024277 | 138 | 206.9004 | 1.733
2.74 | -18.8977 | -0.006387 | -0.0094606 | 384.871 | 365.9733 | -0.6597 | -0.0017213 | 375.4222 | -9.4488 | 378.5718 | 0.97941 | -0.02465 | 0.97954 | -0.024654 | 139 | 207.4696 | 1.5204
2.76 | -18.9239 | -0.0065748 | -0.0093889 | 384.7165 | 365.7926 | -0.5052 | -0.0013182 | 375.2546 | -9.4619 | 378.4085 | 0.97897 | -0.024684 | 0.9791 | -0.024688 | 140 | 206.5237 | 1.7249
2.78 | -18.7142 | -0.0067627 | -0.0093172 | 384.6278 | 365.9136 | -0.4165 | -0.0010868 | 375.2707 | -9.3571 | 378.3897 | 0.97901 | -0.024411 | 0.97914 | -0.024414 | 141 | 206.5735 | 1.4711
2.8 | -18.0852 | -0.0067627 | -0.0089589 | 384.552 | 366.4668 | -0.3407 | -0.00088899 | 375.5094 | -9.0426 | 378.5236 | 0.97963 | -0.02359 | 0.97977 | -0.023594 | 142 | 207.0907 | 1.8524
2.82 | -17.194 | -0.0067627 | -0.0083138 | 384.0975 | 366.9035 | 0.1138 | 0.00029694 | 375.5005 | -8.597 | 378.3662 | 0.97961 | -0.022428 | 0.97974 | -0.022431 | 143 | 206.4735 | 1.5835
2.84 | -15.9621 | -0.0065748 | -0.0077405 | 383.9716 | 368.0095 | 0.2397 | 0.00062545 | 375.9905 | -7.9811 | 378.6509 | 0.98089 | -0.020821 | 0.98102 | -0.020824 | 144 | 206.0087 | 1.6831
2.86 | -14.4943 | -0.0065748 | -0.0070237 | 382.9659 | 368.4716 | 0.2454 | 0.00064032 | 375.7187 | -7.2472 | 378.1345 | 0.98018 | -0.018906 | 0.98031 | -0.018909 | 145 | 206.6654 | 1.6368
2.88 | -12.9217 | -0.0060113 | -0.0062354 | 382.5208 | 369.5991 | 0.6905 | 0.0018017 | 376.0599 | -6.4609 | 378.2136 | 0.98107 | -0.016855 | 0.9812 | -0.016857 | 146 | 206.1499 | 1.6678
2.9 | -11.087 | -0.0056356 | -0.005232 | 382.2587 | 371.1717 | 0.9526 | 0.0024856 | 376.7152 | -5.5435 | 378.563 | 0.98278 | -0.014462 | 0.98291 | -0.014464 | 147 | 207.1372 | 1.6141
2.92 | -9.095 | -0.0048842 | -0.0042286 | 382.1677 | 373.0727 | 1.0436 | 0.0027231 | 377.6202 | -4.5475 | 379.136 | 0.98514 | -0.011864 | 0.98528 | -0.011865 | 148 | 205.8675 | 1.7289
2.94 | -6.8409 | -0.0045084 | -0.0030819 | 382.1393 | 375.2984 | 1.072 | 0.0027972 | 378.7188 | -3.4205 | 379.859 | 0.98801 | -0.0089233 | 0.98814 | -0.0089245 | 149 | 207.3742 | 1.6396
2.96 | -4.5868 | -0.0039449 | -0.00186 | 382.072 | 377.4852 | 1.1393 | 0.0029728 | 379.7786 | -2.2934 | 380.5431 | 0.99077 | -0.0059831 | 0.99091 | -0.0059839 | 150 | 206.9971 | 1.5854
2.98 | -2.1755 | -0.0035692 | -0.00086005 | 382.14 | 379.9645 | 1.0713 | 0.0027953 | 381.0523 | -1.0877 | 381.4148 | 0.99409 | -0.0028377 | 0.99423 | -0.0028381 | 151 | 206.0087 | 1.6979
3 | 0.13105 | -0.0028178 | 0.00021501 | 381.9765 | 382.1076 | 1.2348 | 0.0032219 | 382.042 | 0.065526 | 382.0202 | 0.99668 | 0.00017095 | 0.99681 | 0.00017097 | 152 | 206.1499 | 1.65
3.02 | 2.4638 | -0.0018785 | 0.0012184 | 382.1602 | 384.624 | 1.0511 | 0.0027426 | 383.3921 | 1.2319 | 382.9815 | 1.0002 | 0.0032138 | 1.0003 | 0.0032142 | 153 | 207.3742 | 1.7882
3.04 | 4.7965 | -0.0011271 | 0.0022218 | 382.4172 | 387.2137 | 0.7941 | 0.002072 | 384.8154 | 2.3982 | 384.016 | 1.0039 | 0.0062566 | 1.004 | 0.0062574 | 154 | 205.5851 | 1.7809
3.06 | 7.103 | -0.00056356 | 0.0032252 | 382.1622 | 389.2652 | 1.0491 | 0.0027374 | 385.7137 | 3.5515 | 384.5299 | 1.0063 | 0.0092652 | 1.0064 | 0.0092665 | 155 | 206.0087 | 1.6115
3.08 | 9.3047 | 0.00056356 | 0.0040852 | 381.4548 | 390.7595 | 1.7565 | 0.0045832 | 386.1071 | 4.6523 | 384.5564 | 1.0073 | 0.012137 | 1.0074 | 0.012139 | 156 | 206.5735 | 1.7804
3.1 | 11.218 | 0.001315 | 0.004802 | 380.0974 | 391.3154 | 2.1139 | 0.0055158 | 385.7064 | 5.609 | 383.8367 | 1.0062 | 0.014633 | 1.0064 | 0.014635 | 157 | 206.2911 | 1.5386
3.12 | 13.0003 | 0.0031935 | 0.0055903 | 379.8786 | 392.8789 | 2.3327 | 0.0060867 | 386.3788 | 6.5002 | 384.212 | 1.008 | 0.016958 | 1.0081 | 0.01696 | 158 | 206.8072 | 1.7509
3.14 | 14.7302 | 0.0054477 | 0.0061637 | 379.3893 | 394.1195 | 2.822 | 0.0073634 | 386.7544 | 7.3651 | 384.2994 | 1.009 | 0.019214 | 1.0091 | 0.019217 | 159 | 207.3742 | 1.6702
3.16 | 16.1456 | 0.0078898 | 0.0067371 | 379.308 | 395.4536 | 2.9033 | 0.0075755 | 387.3808 | 8.0728 | 384.6899 | 1.0106 | 0.02106 | 1.0107 | 0.021063 | 160 | 206.4323 | 1.7827
3.18 | 17.1154 | 0.0090169 | 0.0073821 | 380.4255 | 397.5409 | 1.7858 | 0.0046597 | 388.9832 | 8.5577 | 386.1306 | 1.0148 | 0.022325 | 1.0149 | 0.022328 | 161 | 205.9043 | 1.652
3.2 | 18.2424 | 0.010332 | 0.0080271 | 381.4891 | 399.7315 | 0.7222 | 0.0018844 | 390.6103 | 9.1212 | 387.5699 | 1.019 | 0.023796 | 1.0192 | 0.023799 | 162 | 206.5237 | 1.5999
3.22 | 18.8715 | 0.01052 | 0.0082422 | 381.8608 | 400.7323 | 0.3505 | 0.00091456 | 391.2965 | 9.4357 | 388.1513 | 1.0208 | 0.024616 | 1.021 | 0.024619 | 163 | 206.5735 | 1.6341
3.24 | 19.3432 | 0.010895 | 0.0085288 | 382.0418 | 401.385 | 0.1695 | 0.00044227 | 391.7134 | 9.6716 | 388.4895 | 1.0219 | 0.025231 | 1.022 | 0.025235 | 164 | 206.1499 | 1.6251
3.26 | 19.3957 | 0.011083 | 0.0085288 | 382.165 | 401.5607 | 0.0463 | 0.00012081 | 391.8628 | 9.6978 | 388.6302 | 1.0223 | 0.0253 | 1.0224 | 0.025303 | 165 | 207.8965 | 1.6322
3.28 | 19.1336 | 0.011083 | 0.0084572 | 382.4912 | 401.6248 | -0.2799 | -0.00073034 | 392.058 | 9.5668 | 388.8691 | 1.0228 | 0.024958 | 1.0229 | 0.024961 | 166 | 206.0603 | 1.5138
3.3 | 18.1114 | 0.011083 | 0.0078121 | 382.7125 | 400.8239 | -0.5012 | -0.0013078 | 391.7682 | 9.0557 | 388.7496 | 1.022 | 0.023625 | 1.0222 | 0.023628 | 167 | 205.6383 | 1.393
3.32 | 17.2726 | 0.011083 | 0.0073104 | 382.7809 | 400.0535 | -0.5696 | -0.0014863 | 391.4172 | 8.6363 | 388.5384 | 1.0211 | 0.022531 | 1.0213 | 0.022534 | 168 | 206.2911 | 1.6812
3.34 | 16.0407 | 0.010895 | 0.0067371 | 383.1031 | 399.1438 | -0.8918 | -0.002327 | 391.1235 | 8.0204 | 388.45 | 1.0204 | 0.020924 | 1.0205 | 0.020927 | 169 | 206.1499 | 1.6309
3.36 | 14.5205 | 0.010708 | 0.0060204 | 383.3392 | 397.8597 | -1.1279 | -0.002943 | 390.5995 | 7.2603 | 388.1794 | 1.019 | 0.018941 | 1.0191 | 0.018943 | 170 | 204.8504 | 1.7502
3.38 | 12.9217 | 0.010144 | 0.005232 | 384.771 | 397.6927 | -1.5597 | -0.0040697 | 391.2319 | 6.4609 | 389.0782 | 1.0207 | 0.016855 | 1.0208 | 0.016857 | 171 | 206.2911 | 1.5355
3.4 | 11.0346 | 0.0092048 | 0.0043003 | 385.235 | 396.2696 | -2.0237 | -0.0052804 | 390.7523 | 5.5173 | 388.9132 | 1.0194 | 0.014394 | 1.0195 | 0.014396 | 172 | 206.201 | 1.6885
3.42 | 9.0688 | 0.0086412 | 0.0034402 | 385.7199 | 394.7887 | -2.5086 | -0.0065457 | 390.2543 | 4.5344 | 388.7428 | 1.0181 | 0.011829 | 1.0182 | 0.011831 | 173 | 205.779 | 1.6355
3.44 | 6.8147 | 0.0071384 | 0.0023651 | 386.0973 | 392.912 | -2.886 | -0.0075304 | 389.5046 | 3.4073 | 388.3689 | 1.0161 | 0.0088891 | 1.0163 | 0.0088903 | 174 | 205.7263 | 1.4991
3.46 | 4.613 | 0.0061991 | 0.0012901 | 386.7455 | 391.3585 | -3.5342 | -0.0092217 | 389.052 | 2.3065 | 388.2832 | 1.015 | 0.0060173 | 1.0151 | 0.0060181 | 175 | 206.2911 | 1.5901
3.48 | 2.3065 | 0.003757 | 0.00028668 | 386.7393 | 389.0458 | -3.528 | -0.0092056 | 387.8926 | 1.1533 | 387.5081 | 1.0119 | 0.0030086 | 1.0121 | 0.003009 | 176 | 205.4977 | 1.6387
3.5 | 0.052421 | 0.0011271 | -0.00071671 | 387.1985 | 387.2509 | -3.9872 | -0.010404 | 387.2247 | 0.02621 | 387.216 | 1.0102 | 6.8378e-05 | 1.0103 | 6.8387e-05 | 177 | 205.2164 | 1.6025
3.52 | -2.4114 | -0.001315 | -0.0019351 | 386.1511 | 383.7397 | -2.9398 | -0.0076708 | 384.9454 | -1.2057 | 385.3473 | 1.0043 | -0.0031454 | 1.0044 | -0.0031458 | 178 | 206.4323 | 1.52
3.54 | -4.7703 | -0.0024421 | -0.0031535 | 385.9253 | 381.155 | -1.714 | -0.0044723 | 383.5402 | -2.3851 | 384.3352 | 1.0006 | -0.0062224 | 1.0007 | -0.0062232 | 179 | 206.0087 | 1.6404
3.56 | -6.972 | -0.0033813 | -0.0043003 | 384.908 | 377.936 | -1.6967 | -0.0044272 | 381.422 | -3.486 | 382.584 | 0.99506 | -0.0090943 | 0.99519 | -0.0090955 | 180 | 207.3742 | 1.6079
3.58 | -9.226 | -0.003757 | -0.005232 | 385.711 | 376.485 | -1.4997 | -0.0039131 | 381.098 | -4.613 | 382.6357 | 0.99421 | -0.012035 | 0.99435 | -0.012036 | 181 | 205.5851 | 1.5709
3.6 | -11.2442 | -0.0041327 | -0.006092 | 385.5292 | 374.285 | -1.3179 | -0.0034388 | 379.9071 | -5.6221 | 381.7811 | 0.99111 | -0.014667 | 0.99124 | -0.014669 | 182 | 205.8313 | 1.4664
3.62 | -13.0003 | -0.0046963 | -0.0068804 | 385.0392 | 372.0389 | -0.8279 | -0.0021602 | 378.539 | -6.5002 | 380.7058 | 0.98754 | -0.016958 | 0.98767 | -0.01696 | 183 | 205.4977 | 1.5285
3.64 | -14.6516 | -0.0052599 | -0.0075254 | 385.4069 | 370.7553 | -1.1956 | -0.0031197 | 378.0811 | -7.3258 | 380.523 | 0.98634 | -0.019112 | 0.98648 | -0.019114 | 184 | 206.0087 | 1.5055
3.66 | -15.9883 | -0.0054477 | -0.0081705 | 385.5308 | 369.5425 | -1.3195 | -0.003443 | 377.5366 | -7.9942 | 380.2014 | 0.98492 | -0.020855 | 0.98506 | -0.020858 | 185 | 206.201 | 1.6807
3.68 | -17.2202 | -0.0058234 | -0.0086722 | 385.1298 | 367.9096 | -0.9185 | -0.0023966 | 376.5197 | -8.6101 | 379.3897 | 0.98227 | -0.022462 | 0.9824 | -0.022465 | 186 | 205.9196 | 1.5562
3.7 | -18.0852 | -0.0060113 | -0.0091022 | 385.0037 | 366.9185 | -0.7924 | -0.0020676 | 375.9611 | -9.0426 | 378.9753 | 0.98081 | -0.02359 | 0.98095 | -0.023594 | 187 | 206.4823 | 1.6576
3.72 | -18.7404 | -0.0061991 | -0.0093172 | 384.82 | 366.0796 | -0.6087 | -0.0015883 | 375.4498 | -9.3702 | 378.5732 | 0.97948 | -0.024445 | 0.97961 | -0.024448 | 188 | 205.4977 | 1.5582
3.74 | -18.6618 | -0.006387 | -0.0093889 | 384.9933 | 366.3315 | -0.782 | -0.0020405 | 375.6624 | -9.3309 | 378.7727 | 0.98003 | -0.024343 | 0.98017 | -0.024346 | 189 | 204.4555 | 1.5286
3.76 | -18.5045 | -0.0065748 | -0.0093889 | 384.6156 | 366.1111 | -0.4043 | -0.0010549 | 375.3633 | -9.2523 | 378.4474 | 0.97925 | -0.024137 | 0.97939 | -0.024141 | 190 | 206.2911 | 1.4589
3.78 | -18.3997 | -0.0065748 | -0.0093889 | 384.8605 | 366.4608 | -0.6492 | -0.001694 | 375.6607 | -9.1998 | 378.7273 | 0.98003 | -0.024001 | 0.98016 | -0.024004 | 191 | 205.1615 | 1.6148
3.8 | -18.1638 | -0.0065748 | -0.0091022 | 384.4858 | 366.322 | -0.2745 | -0.00071625 | 375.4039 | -9.0819 | 378.4312 | 0.97936 | -0.023693 | 0.97949 | -0.023696 | 192 | 205.9196 | 1.5397
3.82 | -17.1678 | -0.0065748 | -0.0084572 | 384.2262 | 367.0584 | -0.0149 | -3.8878e-05 | 375.6423 | -8.5839 | 378.5036 | 0.97998 | -0.022394 | 0.98011 | -0.022397 | 193 | 204.1499 | 1.632
3.84 | -15.9621 | -0.0065748 | -0.0078838 | 384.1895 | 368.2274 | 0.0218 | 5.6883e-05 | 376.2084 | -7.9811 | 378.8688 | 0.98146 | -0.020821 | 0.98159 | -0.020824 | 194 | 204.29 | 1.3783
3.86 | -14.5992 | -0.0061991 | -0.0071671 | 383.7003 | 369.1011 | 0.511 | 0.0013333 | 376.4007 | -7.2996 | 378.8339 | 0.98196 | -0.019043 | 0.98209 | -0.019046 | 195 | 205.0757 | 1.7492
3.88 | -12.9217 | -0.0058234 | -0.006307 | 383.681 | 370.7593 | 0.5303 | 0.0013837 | 377.2201 | -6.4609 | 379.3738 | 0.9841 | -0.016855 | 0.98423 | -0.016857 | 196 | 205.9196 | 1.4284
3.9 | -11.1394 | -0.0056356 | -0.0053753 | 383.2772 | 372.1378 | 0.9341 | 0.0024373 | 377.7075 | -5.5697 | 379.5641 | 0.98537 | -0.01453 | 0.9855 | -0.014532 | 197 | 204.8504 | 1.5511
3.92 | -9.095 | -0.005072 | -0.0043003 | 382.2415 | 373.1465 | 0.9698 | 0.0025305 | 377.694 | -4.5475 | 379.2098 | 0.98533 | -0.011864 | 0.98547 | -0.011865 | 198 | 205.7263 | 1.6107
3.94 | -6.8671 | -0.0046963 | -0.0032252 | 382.0256 | 375.1585 | 1.1857 | 0.0030938 | 378.592 | -3.4336 | 379.7366 | 0.98768 | -0.0089575 | 0.98781 | -0.0089587 | 199 | 205.4977 | 1.4674
3.96 | -4.5606 | -0.0041327 | -0.0020068 | 381.949 | 377.3884 | 1.2623 | 0.0032937 | 379.6687 | -2.2803 | 380.4288 | 0.99048 | -0.0059489 | 0.99062 | -0.0059497 | 200 | 206.3416 | 1.5958
3.98 | -2.1492 | -0.0033813 | -0.00093172 | 382.0017 | 379.8525 | 1.2096 | 0.0031562 | 380.9271 | -1.0746 | 381.2853 | 0.99377 | -0.0028035 | 0.9939 | -0.0028039 | 201 | 205.2164 | 1.5089
4 | 0.15726 | -0.0026299 | 0 | 381.9177 | 382.075 | 1.2936 | 0.0033754 | 381.9963 | 0.078631 | 381.9701 | 0.99656 | 0.00020513 | 0.99669 | 0.00020516 | 202 | 205.9196 | 1.6168
4.02 | 2.5162 | -0.0018785 | 0.0010751 | 381.8816 | 384.3978 | 1.3297 | 0.0034696 | 383.1397 | 1.2581 | 382.7203 | 0.99954 | 0.0032821 | 0.99968 | 0.0032826 | 203 | 206.1499 | 1.5742
4.04 | 4.8751 | -0.0015028 | 0.0021501 | 382.416 | 387.2911 | 0.7953 | 0.0020752 | 384.8536 | 2.4376 | 384.041 | 1.004 | 0.0063591 | 1.0041 | 0.00636 | 204 | 206.201 | 1.4414
4.06 | 7.1816 | -0.0011271 | 0.0031535 | 381.9813 | 389.1629 | 1.23 | 0.0032094 | 385.5721 | 3.5908 | 384.3752 | 1.0059 | 0.0093678 | 1.006 | 0.0093691 | 205 | 205.357 | 1.5392
4.08 | 9.3047 | -0.00018785 | 0.0040136 | 380.8376 | 390.1423 | 1.3737 | 0.0035844 | 385.4899 | 4.6523 | 383.9392 | 1.0057 | 0.012137 | 1.0058 | 0.012139 | 206 | 206.4323 | 1.6723
4.1 | 11.3229 | 0.00093926 | 0.004802 | 380.2644 | 391.5873 | 1.9469 | 0.00508 | 385.9258 | 5.6614 | 384.0387 | 1.0068 | 0.01477 | 1.0069 | 0.014772 | 207 | 205.6383 | 1.6492
4.12 | 13.1314 | 0.0024421 | 0.0055903 | 379.9234 | 393.0548 | 2.2879 | 0.0059698 | 386.4891 | 6.5657 | 384.3005 | 1.0083 | 0.017129 | 1.0084 | 0.017131 | 208 | 204.5702 | 1.4992
4.14 | 14.704 | 0.0045084 | 0.0061637 | 379.4666 | 394.1706 | 2.7447 | 0.0071617 | 386.8186 | 7.352 | 384.3679 | 1.0091 | 0.01918 | 1.0093 | 0.019183 | 209 | 205.4977 | 1.5344
4.16 | 16.067 | 0.0054477 | 0.0067371 | 379.3791 | 395.4461 | 2.8322 | 0.00739 | 387.4126 | 8.0335 | 384.7348 | 1.0107 | 0.020958 | 1.0108 | 0.020961 | 210 | 205.2708 | 1.6858
4.18 | 17.325 | 0.0065748 | 0.0071671 | 379.4459 | 396.7709 | 2.7654 | 0.0072157 | 388.1084 | 8.6625 | 385.2209 | 1.0125 | 0.022599 | 1.0126 | 0.022602 | 211 | 205.0757 | 1.4919
4.2 | 18.0327 | 0.0090169 | 0.0076688 | 380.1959 | 398.2286 | 2.0154 | 0.0052588 | 389.2123 | 9.0164 | 386.2068 | 1.0154 | 0.023522 | 1.0155 | 0.023525 | 212 | 205.4109 | 1.6176
4.22 | 18.7666 | 0.010332 | 0.0081705 | 381.4098 | 400.1764 | 0.8015 | 0.0020913 | 390.7931 | 9.3833 | 387.6653 | 1.0195 | 0.024479 | 1.0196 | 0.024483 | 213 | 206.0603 | 1.6303
4.24 | 19.3695 | 0.010708 | 0.0084572 | 381.8227 | 401.1922 | 0.3886 | 0.001014 | 391.5074 | 9.6847 | 388.2792 | 1.0214 | 0.025266 | 1.0215 | 0.025269 | 214 | 205.779 | 1.5887
4.26 | 19.3695 | 0.010895 | 0.0085288 | 381.7278 | 401.0973 | 0.4835 | 0.0012616 | 391.4125 | 9.6847 | 388.1843 | 1.0211 | 0.025266 | 1.0213 | 0.025269 | 215 | 205.4109 | 1.5946
4.28 | 19.1336 | 0.010895 | 0.0083855 | 382.0516 | 401.1852 | 0.1597 | 0.0004167 | 391.6184 | 9.5668 | 388.4295 | 1.0217 | 0.024958 | 1.0218 | 0.024961 | 216 | 204.7103 | 1.5651
4.3 | 18.1638 | 0.011083 | 0.0078121 | 382.5104 | 400.6742 | -0.2991 | -0.00078044 | 391.5923 | 9.0819 | 388.565 | 1.0216 | 0.023693 | 1.0217 | 0.023696 | 217 | 204.7103 | 1.5267
4.32 | 17.2202 | 0.010895 | 0.0073104 | 382.4801 | 399.7003 | -0.2688 | -0.00070138 | 391.0902 | 8.6101 | 388.2202 | 1.0203 | 0.022462 | 1.0204 | 0.022465 | 218 | 205.6383 | 1.6185
4.34 | 16.0145 | 0.010708 | 0.0066654 | 382.8328 | 398.8473 | -0.6215 | -0.0016217 | 390.8401 | 8.0073 | 388.171 | 1.0196 | 0.020889 | 1.0198 | 0.020892 | 219 | 206.2516 | 1.3665
4.36 | 14.6254 | 0.01052 | 0.0059487 | 383.9731 | 398.5985 | -0.7618 | -0.0019878 | 391.2858 | 7.3127 | 388.8482 | 1.0208 | 0.019077 | 1.0209 | 0.01908 | 220 | 205.4109 | 1.4459
4.38 | 12.9217 | 0.0099562 | 0.0051603 | 384.3362 | 397.2579 | -1.1249 | -0.0029352 | 390.7971 | 6.4609 | 388.6434 | 1.0195 | 0.016855 | 1.0197 | 0.016857 | 221 | 205.4109 | 1.6087
4.4 | 11.1394 | 0.0099562 | 0.0042286 | 384.9142 | 396.0536 | -1.7029 | -0.0044434 | 390.4839 | 5.5697 | 388.6273 | 1.0187 | 0.01453 | 1.0188 | 0.014532 | 222 | 204.9906 | 1.2839
4.42 | 9.1212 | 0.0090169 | 0.0033685 | 385.2663 | 394.3875 | -2.055 | -0.0053621 | 389.8269 | 4.5606 | 388.3067 | 1.017 | 0.011898 | 1.0171 | 0.011899 | 223 | 205.6383 | 1.4964
4.44 | 7.0244 | 0.0075141 | 0.0023651 | 385.9575 | 392.9819 | -2.7462 | -0.0071656 | 389.4697 | 3.5122 | 388.299 | 1.0161 | 0.0091626 | 1.0162 | 0.0091639 | 224 | 204.8504 | 1.543
4.46 | 4.6654 | 0.0058234 | 0.0012901 | 386.2332 | 390.8986 | -3.0219 | -0.007885 | 388.5659 | 2.3327 | 387.7883 | 1.0137 | 0.0060856 | 1.0138 | 0.0060865 | 225 | 205.551 | 1.6022
4.48 | 2.3065 | 0.0033813 | 0.00021501 | 386.7927 | 389.0992 | -3.5814 | -0.0093449 | 387.946 | 1.1533 | 387.5615 | 1.0121 | 0.0030086 | 1.0122 | 0.003009 | 226 | 205.779 | 1.262
4.5 | 0.02621 | 0.00056356 | -0.00071671 | 386.9971 | 387.0233 | -3.7858 | -0.0098782 | 387.0102 | 0.013105 | 387.0058 | 1.0096 | 3.4189e-05 | 1.0098 | 3.4194e-05 | 227 | 206.5735 | 1.5034
4.52 | -2.3327 | 0.00056356 | -0.0019351 | 386.4352 | 384.1025 | -3.2239 | -0.0084121 | 385.2688 | -1.1664 | 385.6576 | 1.0051 | -0.0030428 | 1.0052 | -0.0030432 | 228 | 205.6383 | 1.3798
4.54 | -4.8227 | -0.0018785 | -0.0032252 | 384.9002 | 380.0775 | -1.6889 | -0.0044068 | 382.4888 | -2.4114 | 383.2926 | 0.99784 | -0.0062908 | 0.99798 | -0.0062916 | 229 | 205.3027 | 1.3944
4.56 | -6.972 | -0.0033813 | -0.0043719 | 385.4237 | 378.4517 | -1.2124 | -0.0031635 | 381.9377 | -3.486 | 383.0997 | 0.9964 | -0.0090943 | 0.99654 | -0.0090955 | 230 | 206.0603 | 1.41
4.58 | -9.1998 | -0.0041327 | -0.005232 | 385.3834 | 376.1836 | -1.1721 | -0.0030583 | 380.7835 | -4.5999 | 382.3168 | 0.99339 | -0.012 | 0.99353 | -0.012002 | 231 | 206.4823 | 1.5986
4.6 | -11.2967 | -0.0046963 | -0.0062354 | 385.0507 | 373.754 | -0.8394 | -0.0021902 | 379.4024 | -5.6483 | 381.2851 | 0.98979 | -0.014735 | 0.98993 | -0.014737 | 232 | 206.4323 | 1.6208
4.62 | -13.0003 | -0.005072 | -0.0069521 | 385.1897 | 372.1894 | -0.9784 | -0.0025529 | 378.6895 | -6.5002 | 380.8563 | 0.98793 | -0.016958 | 0.98807 | -0.01696 | 233 | 205.2164 | 1.6621
4.64 | -14.6778 | -0.005072 | -0.0076688 | 385.0956 | 370.4178 | -0.8843 | -0.0023074 | 377.7567 | -7.3389 | 380.203 | 0.9855 | -0.019146 | 0.98563 | -0.019148 | 234 | 204.4301 | 1.517
4.66 | -16.067 | -0.0054477 | -0.0083138 | 385.0202 | 368.9532 | -0.8089 | -0.0021107 | 376.9867 | -8.0335 | 379.6645 | 0.98349 | -0.020958 | 0.98362 | -0.020961 | 235 | 204.5131 | 1.4513
4.68 | -17.194 | -0.0058234 | -0.0087439 | 385.0056 | 367.8116 | -0.7943 | -0.0020726 | 376.4086 | -8.597 | 379.2743 | 0.98198 | -0.022428 | 0.98211 | -0.022431 | 236 | 205.2164 | 1.5348
4.7 | -18.0065 | -0.0061991 | -0.0091739 | 385.1011 | 367.0946 | -0.8898 | -0.0023217 | 376.0978 | -9.0033 | 379.0989 | 0.98117 | -0.023488 | 0.9813 | -0.023491 | 237 | 204.7944 | 1.3737
4.72 | -18.7142 | -0.006387 | -0.0094606 | 384.7896 | 366.0754 | -0.5783 | -0.001509 | 375.4325 | -9.3571 | 378.5515 | 0.97943 | -0.024411 | 0.97957 | -0.024414 | 238 | 205.0757 | 1.1868
4.74 | -18.819 | -0.0065748 | -0.0094606 | 384.8623 | 366.0433 | -0.651 | -0.0016986 | 375.4528 | -9.4095 | 378.5893 | 0.97949 | -0.024548 | 0.97962 | -0.024551 | 239 | 204.8504 | 1.394
4.76 | -18.7404 | -0.0065748 | -0.0094606 | 384.7399 | 365.9995 | -0.5286 | -0.0013793 | 375.3697 | -9.3702 | 378.4931 | 0.97927 | -0.024445 | 0.9794 | -0.024448 | 240 | 206.5735 | 1.46
4.78 | -18.5569 | -0.0067627 | -0.0093889 | 384.6767 | 366.1198 | -0.4654 | -0.0012144 | 375.3982 | -9.2785 | 378.4911 | 0.97934 | -0.024206 | 0.97948 | -0.024209 | 241 | 204.8504 | 1.5292
4.8 | -18.1376 | -0.0067627 | -0.0091739 | 384.4765 | 366.3389 | -0.2652 | -0.00069198 | 375.4077 | -9.0688 | 378.4306 | 0.97937 | -0.023659 | 0.9795 | -0.023662 | 242 | 205.2164 | 1.3201
4.82 | -17.2726 | -0.0067627 | -0.0086005 | 383.9738 | 366.7012 | 0.2375 | 0.00061971 | 375.3375 | -8.6363 | 378.2163 | 0.97919 | -0.022531 | 0.97932 | -0.022534 | 243 | 205.2708 | 1.5867
4.84 | -15.9359 | -0.0065748 | -0.0079555 | 383.9047 | 367.9688 | 0.3066 | 0.00080001 | 375.9367 | -7.968 | 378.5927 | 0.98075 | -0.020787 | 0.98088 | -0.02079 | 244 | 206.2911 | 1.3583
4.86 | -14.5992 | -0.0061991 | -0.0072388 | 382.6523 | 368.0531 | 0.559 | 0.0014586 | 375.3527 | -7.2996 | 377.7859 | 0.97922 | -0.019043 | 0.97936 | -0.019046 | 245 | 205.4977 | 1.4469
4.88 | -12.9479 | -0.0061991 | -0.0063787 | 382.361 | 369.4131 | 0.8503 | 0.0022187 | 375.887 | -6.474 | 378.045 | 0.98062 | -0.016889 | 0.98075 | -0.016892 | 246 | 205.2164 | 1.4306
4.9 | -11.0346 | -0.0056356 | -0.005447 | 383.1669 | 372.1323 | 1.0444 | 0.0027251 | 377.6496 | -5.5173 | 379.4887 | 0.98522 | -0.014394 | 0.98535 | -0.014396 | 247 | 204.6269 | 1.3441
4.92 | -9.0688 | -0.005072 | -0.0043719 | 382.0059 | 372.9371 | 1.2054 | 0.0031452 | 377.4715 | -4.5344 | 378.983 | 0.98475 | -0.011829 | 0.98489 | -0.011831 | 248 | 205.1307 | 1.6848
4.94 | -6.7623 | -0.0045084 | -0.0032252 | 382.0683 | 375.306 | 1.143 | 0.0029824 | 378.6872 | -3.3811 | 379.8142 | 0.98792 | -0.0088208 | 0.98806 | -0.008822 | 249 | 204.7103 | 1.5279
4.96 | -4.5868 | -0.0039449 | -0.0020785 | 381.898 | 377.3112 | 1.3133 | 0.0034268 | 379.6046 | -2.2934 | 380.3691 | 0.99032 | -0.0059831 | 0.99045 | -0.0059839 | 250 | 204.5131 | 1.3747
4.98 | -2.1755 | -0.0031935 | -0.0010034 | 381.9562 | 379.7807 | 1.2551 | 0.0032749 | 380.8685 | -1.0877 | 381.231 | 0.99361 | -0.0028377 | 0.99375 | -0.0028381 | 251 | 205.2708 | 1.6303
5 | 0.13105 | -0.0031935 | 0 | 381.8135 | 381.9446 | 1.3978 | 0.0036473 | 381.879 | 0.065526 | 381.8572 | 0.99625 | 0.00017095 | 0.99639 | 0.00017097 | 252 | 205.815 | 1.5101
5.02 | 2.4376 | -0.0024421 | 0.0010034 | 382.0323 | 384.4699 | 1.179 | 0.0030764 | 383.2511 | 1.2188 | 382.8448 | 0.99983 | 0.0031796 | 0.99997 | 0.00318 | 253 | 205.779 | 1.468
5.04 | 4.7965 | -0.0015028 | 0.0020785 | 381.8594 | 386.6559 | 1.3519 | 0.0035275 | 384.2576 | 2.3982 | 383.4582 | 1.0025 | 0.0062566 | 1.0026 | 0.0062574 | 254 | 205.0757 | 1.6181
5.06 | 7.2078 | -0.00075141 | 0.0031535 | 382.143 | 389.3508 | 1.0683 | 0.0027875 | 385.7469 | 3.6039 | 384.5456 | 1.0063 | 0.009402 | 1.0065 | 0.0094033 | 255 | 205.1307 | 1.456
5.08 | 9.3047 | 0.0003757 | 0.0039419 | 381.7499 | 391.0546 | 1.4614 | 0.0038132 | 386.4022 | 4.6523 | 384.8515 | 1.0081 | 0.012137 | 1.0082 | 0.012139 | 256 | 204.4301 | 1.45
5.1 | 11.2705 | 0.0016907 | 0.0047303 | 381.3776 | 392.6481 | 1.8337 | 0.0047847 | 387.0128 | 5.6352 | 385.1344 | 1.0096 | 0.014701 | 1.0098 | 0.014703 | 257 | 204.7944 | 1.4476
5.12 | 13.079 | 0.0016907 | 0.005447 | 381.1621 | 394.2411 | 2.0492 | 0.005347 | 387.7016 | 6.5395 | 385.5218 | 1.0114 | 0.01706 | 1.0116 | 0.017063 | 258 | 204.7944 | 1.5352
5.14 | 14.6778 | 0.0031935 | 0.006092 | 380.8499 | 395.5277 | 2.3614 | 0.0061616 | 388.1888 | 7.3389 | 385.7425 | 1.0127 | 0.019146 | 1.0129 | 0.019148 | 259 | 206.2516 | 1.5346
5.16 | 16.1194 | 0.0052599 | 0.0066654 | 380.7225 | 396.8419 | 2.4888 | 0.006494 | 388.7822 | 8.0597 | 386.0956 | 1.0143 | 0.021026 | 1.0144 | 0.021029 | 260 | 205.2164 | 1.6542
5.18 | 17.2726 | 0.0077019 | 0.0070954 | 380.6154 | 397.888 | 2.5959 | 0.0067735 | 389.2517 | 8.6363 | 386.3729 | 1.0155 | 0.022531 | 1.0156 | 0.022534 | 261 | 205.4977 | 1.4796
5.2 | 18.0852 | 0.0095805 | 0.0076688 | 381.5784 | 399.6636 | 1.6329 | 0.0042607 | 390.621 | 9.0426 | 387.6068 | 1.0191 | 0.02359 | 1.0192 | 0.023594 | 262 | 205.6383 | 1.3415
5.22 | 18.8453 | 0.010144 | 0.0080988 | 381.5225 | 400.3678 | 0.6888 | 0.0017973 | 390.9451 | 9.4226 | 387.8043 | 1.0199 | 0.024582 | 1.02 | 0.024585 | 263 | 206.0603 | 1.3182
5.24 | 19.4481 | 0.010144 | 0.0083138 | 381.741 | 401.1891 | 0.4703 | 0.0012271 | 391.465 | 9.724 | 388.2237 | 1.0213 | 0.025368 | 1.0214 | 0.025372 | 264 | 205.8675 | 1.2841
5.26 | 19.3695 | 0.01052 | 0.0084572 | 381.999 | 401.3685 | 0.2123 | 0.00055395 | 391.6837 | 9.6847 | 388.4555 | 1.0218 | 0.025266 | 1.022 | 0.025269 | 265 | 205.6383 | 1.4518
5.28 | 19.186 | 0.010708 | 0.0082422 | 381.98 | 401.166 | 0.2313 | 0.00060353 | 391.573 | 9.593 | 388.3753 | 1.0215 | 0.025026 | 1.0217 | 0.02503 | 266 | 205.1307 | 1.4737
5.3 | 18.1638 | 0.010895 | 0.0076688 | 382.3353 | 400.4991 | -0.124 | -0.00032355 | 391.4172 | 9.0819 | 388.3899 | 1.0211 | 0.023693 | 1.0213 | 0.023696 | 267 | 204.2318 | 1.4165
5.32 | 17.2726 | 0.010708 | 0.0071671 | 383.5377 | 400.8103 | -0.3264 | -0.00085167 | 392.174 | 8.6363 | 389.2952 | 1.0231 | 0.022531 | 1.0232 | 0.022534 | 268 | 205.4109 | 1.4207
5.34 | 16.0932 | 0.010708 | 0.0065937 | 383.7692 | 399.8624 | -0.5579 | -0.0014557 | 391.8158 | 8.0466 | 389.1336 | 1.0222 | 0.020992 | 1.0223 | 0.020995 | 269 | 204.4873 | 1.4028
5.36 | 14.5992 | 0.010708 | 0.005877 | 384.0313 | 398.6305 | -0.82 | -0.0021396 | 391.3309 | 7.2996 | 388.8977 | 1.0209 | 0.019043 | 1.021 | 0.019046 | 270 | 203.929 | 1.3721
5.38 | 12.9479 | 0.010144 | 0.005017 | 384.0766 | 397.0245 | -0.8653 | -0.0022578 | 390.5506 | 6.474 | 388.3926 | 1.0189 | 0.016889 | 1.019 | 0.016892 | 271 | 204.9906 | 1.4497
5.4 | 11.1656 | 0.0095805 | 0.0041569 | 384.7385 | 395.9041 | -1.5272 | -0.0039849 | 390.3213 | 5.5828 | 388.4604 | 1.0183 | 0.014564 | 1.0184 | 0.014566 | 272 | 205.6911 | 1.3812
5.42 | 9.0426 | 0.0084533 | 0.0031535 | 385.4767 | 394.5193 | -2.2654 | -0.0059111 | 389.998 | 4.5213 | 388.4909 | 1.0174 | 0.011795 | 1.0176 | 0.011797 | 273 | 205.4977 | 1.3488
5.44 | 7.0506 | 0.0069505 | 0.0021501 | 385.8554 | 392.906 | -2.6441 | -0.0068992 | 389.3807 | 3.5253 | 388.2056 | 1.0158 | 0.0091968 | 1.016 | 0.0091981 | 274 | 203.6498 | 1.3094
5.46 | 4.7441 | 0.0048842 | 0.0012184 | 386.3439 | 391.088 | -3.1326 | -0.0081739 | 388.7159 | 2.372 | 387.9253 | 1.0141 | 0.0061882 | 1.0142 | 0.006189 | 275 | 205.1307 | 1.4108
5.48 | 2.3065 | 0.0048842 | 0 | 386.6757 | 388.9822 | -3.4644 | -0.0090396 | 387.829 | 1.1533 | 387.4445 | 1.0118 | 0.0030086 | 1.0119 | 0.003009 | 276 | 204.0686 | 1.3103
5.5 | 0.02621 | 0.0022542 | -0.00086005 | 387.0717 | 387.0979 | -3.8604 | -0.010073 | 387.0848 | 0.013105 | 387.0804 | 1.0098 | 3.42e-05 | 1.01 | 3.42e-05 | 277 | 205.9714 | 1.4267
5.52 | -2.4376 | -0.0003757 | -0.0020068 | 386.6935 | 384.2559 | -3.4822 | -0.0090861 | 385.4747 | -1.2188 | 385.881 | 1.0056 | -0.0031796 | 1.0058 | -0.00318 | 278 | 205.0757 | 1.4695
5.54 | -4.7703 | -0.0026299 | -0.0032969 | 385.3409 | 380.5706 | -2.1296 | -0.0055567 | 382.9558 | -2.3851 | 383.7508 | 0.99906 | -0.0062224 | 0.9992 | -0.0062232 | 279 | 204.9906 | 1.4559
5.56 | -7.0506 | -0.0035692 | -0.0044436 | 384.731 | 377.6804 | -1.5197 | -0.0039653 | 381.2057 | -3.5253 | 382.3808 | 0.99449 | -0.0091968 | 0.99463 | -0.0091981 | 280 | 204.5702 | 1.3285
5.58 | -9.1212 | -0.0043206 | -0.0053036 | 384.406 | 375.2848 | -1.1947 | -0.0031173 | 379.8454 | -4.5606 | 381.3656 | 0.99095 | -0.011898 | 0.99108 | -0.011899 | 281 | 203.0145 | 1.276
5.6 | -11.2442 | -0.0045084 | -0.0062354 | 384.4783 | 373.2341 | -1.267 | -0.003306 | 378.8562 | -5.6221 | 380.7302 | 0.98836 | -0.014667 | 0.9885 | -0.014669 | 282 | 206.672 | 1.4487
5.62 | -13.1052 | -0.0046963 | -0.0070237 | 385.1495 | 372.0443 | -0.9382 | -0.002448 | 378.5969 | -6.5526 | 380.7811 | 0.98769 | -0.017094 | 0.98782 | -0.017097 | 283 | 204.4301 | 1.4568
5.64 | -14.5992 | -0.0052599 | -0.0076688 | 385.2703 | 370.6711 | -1.059 | -0.0027632 | 377.9707 | -7.2996 | 380.4039 | 0.98605 | -0.019043 | 0.98619 | -0.019046 | 284 | 204.3724 | 1.387
5.66 | -16.067 | -0.0056356 | -0.0083138 | 385.147 | 369.08 | -0.9357 | -0.0024415 | 377.1135 | -8.0335 | 379.7913 | 0.98382 | -0.020958 | 0.98395 | -0.020961 | 285 | 205.4109 | 1.3648
5.68 | -16.8271 | -0.0060113 | -0.0086722 | 384.6689 | 367.8418 | -0.4576 | -0.001194 | 376.2554 | -8.4135 | 379.0599 | 0.98158 | -0.021949 | 0.98171 | -0.021952 | 286 | 205.1307 | 1.4482
5.7 | -18.1638 | -0.0061991 | -0.0093172 | 384.817 | 366.6532 | -0.6057 | -0.0015804 | 375.7351 | -9.0819 | 378.7624 | 0.98022 | -0.023693 | 0.98036 | -0.023696 | 287 | 204.5131 | 1.497
5.72 | -18.6094 | -0.006387 | -0.0093889 | 384.8543 | 366.2449 | -0.643 | -0.0016778 | 375.5496 | -9.3047 | 378.6512 | 0.97974 | -0.024274 | 0.97987 | -0.024277 | 288 | 204.5702 | 1.3916
5.74 | -19.0025 | -0.006387 | -0.0097472 | 384.4276 | 365.4251 | -0.2163 | -0.00056439 | 374.9263 | -9.5013 | 378.0934 | 0.97811 | -0.024787 | 0.97825 | -0.02479 | 289 | 205.1307 | 1.1991
5.76 | -19.0287 | -0.0065748 | -0.0096756 | 384.2384 | 365.2097 | -0.0271 | -7.0712e-05 | 374.724 | -9.5144 | 377.8955 | 0.97758 | -0.024821 | 0.97772 | -0.024825 | 290 | 206.0603 | 1.3354
5.78 | -18.7142 | -0.0067627 | -0.0094606 | 384.4515 | 365.7373 | -0.2402 | -0.00062675 | 375.0944 | -9.3571 | 378.2134 | 0.97855 | -0.024411 | 0.97868 | -0.024414 | 291 | 205.1307 | 1.5502
5.8 | -18.1376 | -0.0067627 | -0.0091022 | 383.0339 | 364.8963 | 0.1774 | 0.00046289 | 373.9651 | -9.0688 | 376.988 | 0.9756 | -0.023659 | 0.97574 | -0.023662 | 292 | 205.2164 | 1.3417
5.82 | -17.2202 | -0.0067627 | -0.0086005 | 384.1038 | 366.8836 | 0.1075 | 0.0002805 | 375.4937 | -8.6101 | 378.3637 | 0.97959 | -0.022462 | 0.97973 | -0.022465 | 293 | 204.0686 | 1.1827
5.84 | -16.0145 | -0.0065748 | -0.0079555 | 383.9806 | 367.9661 | 0.2307 | 0.00060196 | 375.9733 | -8.0073 | 378.6424 | 0.98084 | -0.020889 | 0.98098 | -0.020892 | 294 | 204.2082 | 1.4241
5.86 | -14.5992 | -0.006387 | -0.0072388 | 383.8239 | 369.2247 | 0.3874 | 0.0010108 | 376.5243 | -7.2996 | 378.9575 | 0.98228 | -0.019043 | 0.98242 | -0.019046 | 295 | 203.8696 | 1.3343
5.88 | -12.9479 | -0.0058234 | -0.0063787 | 383.2642 | 370.3163 | 0.9471 | 0.0024713 | 376.7902 | -6.474 | 378.9482 | 0.98298 | -0.016889 | 0.98311 | -0.016892 | 296 | 203.3707 | 1.1937
5.9 | -11.1394 | -0.0054477 | -0.0053753 | 382.3444 | 371.205 | 0.8669 | 0.002262 | 376.7747 | -5.5697 | 378.6313 | 0.98293 | -0.01453 | 0.98307 | -0.014532 | 297 | 204.2082 | 1.0964
5.92 | -9.0688 | -0.0046963 | -0.0043719 | 382.342 | 373.2732 | 0.8693 | 0.0022683 | 377.8076 | -4.5344 | 379.3191 | 0.98563 | -0.011829 | 0.98576 | -0.011831 | 298 | 204.7665 | 1.4172
5.94 | -6.8933 | -0.0041327 | -0.0032252 | 382.1528 | 375.2595 | 1.0585 | 0.0027619 | 378.7061 | -3.4467 | 379.855 | 0.98797 | -0.0089917 | 0.98811 | -0.0089929 | 299 | 204.6537 | 1.3136
5.96 | -4.6392 | -0.0039449 | -0.0020785 | 382.0063 | 377.3671 | 1.205 | 0.0031442 | 379.6867 | -2.3196 | 380.4599 | 0.99053 | -0.0060514 | 0.99067 | -0.0060523 | 300 | 204.2082 | 1.3042
5.98 | -2.123 | -0.0035692 | -0.00093172 | 381.6944 | 379.5714 | 1.5169 | 0.003958 | 380.6329 | -1.0615 | 380.9867 | 0.993 | -0.0027693 | 0.99314 | -0.0027697 | 301 | 203.2311 | 1.527
6 | 0.10484 | -0.0028178 | 0 | 381.9777 | 382.0825 | 1.2336 | 0.0032188 | 382.0301 | 0.052421 | 382.0126 | 0.99665 | 0.00013676 | 0.99678 | 0.00013678 | 302 | 203.7894 | 1.4014
6.02 | 2.4114 | -0.0018785 | 0.0010751 | 382.0621 | 384.4735 | 1.1492 | 0.0029986 | 383.2678 | 1.2057 | 382.8659 | 0.99987 | 0.0031454 | 1 | 0.0031458 | 303 | 203.0915 | 1.2882
6.04 | 4.9275 | -0.0011271 | 0.0021501 | 382.1552 | 387.0827 | 1.0561 | 0.0027557 | 384.619 | 2.4638 | 383.7977 | 1.0034 | 0.0064275 | 1.0035 | 0.0064284 | 304 | 203.7894 | 1.2906
6.06 | 7.0244 | -0.00075141 | 0.0031535 | 382.2403 | 389.2647 | 0.971 | 0.0025336 | 385.7525 | 3.5122 | 384.5818 | 1.0064 | 0.0091626 | 1.0065 | 0.0091639 | 305 | 205.1307 | 1.1668
6.08 | 9.226 | 0.00018785 | 0.0040136 | 381.8296 | 391.0556 | 1.3817 | 0.0036053 | 386.4426 | 4.613 | 384.9049 | 1.0082 | 0.012035 | 1.0083 | 0.012036 | 306 | 204.0686 | 1.2691
6.1 | 11.2967 | 0.00075141 | 0.004802 | 381.328 | 392.6247 | 1.8833 | 0.0049141 | 386.9763 | 5.6483 | 385.0936 | 1.0095 | 0.014735 | 1.0097 | 0.014737 | 307 | 205.4109 | 1.2702
6.12 | 13.2624 | 0.0022542 | 0.0055903 | 381.1806 | 394.443 | 2.0307 | 0.0052987 | 387.8118 | 6.6312 | 385.6014 | 1.0117 | 0.0173 | 1.0119 | 0.017302 | 308 | 204.6537 | 1.3617
6.14 | 14.6778 | 0.0041327 | 0.0061637 | 380.7402 | 395.418 | 2.4711 | 0.0064478 | 388.0791 | 7.3389 | 385.6328 | 1.0124 | 0.019146 | 1.0126 | 0.019148 | 309 | 204.8504 | 1.3057
6.16 | 16.0932 | 0.006387 | 0.0066654 | 379.4746 | 395.5678 | 2.7367 | 0.0071408 | 387.5212 | 8.0466 | 384.839 | 1.011 | 0.020992 | 1.0111 | 0.020995 | 310 | 205.551 | 1.3614
6.18 | 17.2464 | 0.0077019 | 0.0071671 | 380.5302 | 397.7766 | 2.6811 | 0.0069958 | 389.1534 | 8.6232 | 386.279 | 1.0152 | 0.022496 | 1.0154 | 0.022499 | 311 | 203.5102 | 1.3972
6.2 | 18.0852 | 0.0095805 | 0.0077405 | 380.5927 | 398.6779 | 1.6186 | 0.0042234 | 389.6353 | 9.0426 | 386.6211 | 1.0165 | 0.02359 | 1.0166 | 0.023594 | 312 | 204.0097 | 1.1731
6.22 | 18.8453 | 0.010332 | 0.0081705 | 381.5374 | 400.3827 | 0.6739 | 0.0017584 | 390.96 | 9.4226 | 387.8192 | 1.0199 | 0.024582 | 1.0201 | 0.024585 | 313 | 203.929 | 1.2829
6.24 | 19.3695 | 0.01052 | 0.0084572 | 381.672 | 401.0415 | 0.5393 | 0.0014072 | 391.3567 | 9.6847 | 388.1285 | 1.021 | 0.025266 | 1.0211 | 0.025269 | 314 | 204.8504 | 1.2653
6.26 | 19.4481 | 0.010895 | 0.0085288 | 381.7827 | 401.2308 | 0.4286 | 0.0011183 | 391.5067 | 9.724 | 388.2654 | 1.0214 | 0.025368 | 1.0215 | 0.025372 | 315 | 203.929 | 1.2885
6.28 | 19.1074 | 0.010895 | 0.0082422 | 382.3499 | 401.4573 | -0.1386 | -0.00036165 | 391.9036 | 9.5537 | 388.719 | 1.0224 | 0.024924 | 1.0225 | 0.024927 | 316 | 204.5702 | 1.2263
6.3 | 18.1376 | 0.011083 | 0.0076688 | 382.6553 | 400.7929 | -0.444 | -0.0011585 | 391.7241 | 9.0688 | 388.7012 | 1.0219 | 0.023659 | 1.0221 | 0.023662 | 317 | 204.8504 | 1.1612
6.32 | 17.2202 | 0.011083 | 0.0073104 | 382.6995 | 399.9197 | -0.4882 | -0.0012739 | 391.3096 | 8.6101 | 388.4396 | 1.0209 | 0.022462 | 1.021 | 0.022465 | 318 | 204.4873 | 1.1943
6.34 | 16.0407 | 0.011083 | 0.0066654 | 382.9358 | 398.9765 | -0.7245 | -0.0018904 | 390.9562 | 8.0204 | 388.2827 | 1.0199 | 0.020924 | 1.0201 | 0.020927 | 319 | 205.551 | 1.1374
6.36 | 14.6516 | 0.010708 | 0.0059487 | 384.1631 | 398.8147 | -0.9518 | -0.0024835 | 391.4889 | 7.3258 | 389.047 | 1.0213 | 0.019112 | 1.0215 | 0.019114 | 320 | 204.8504 | 1.1921
6.38 | 13.0266 | 0.010332 | 0.0051603 | 384.512 | 397.5386 | -1.3007 | -0.0033939 | 391.0253 | 6.5133 | 388.8542 | 1.0201 | 0.016992 | 1.0203 | 0.016994 | 321 | 204.2082 | 1.2381
6.4 | 11.087 | 0.0095805 | 0.0042286 | 384.8644 | 395.9514 | -1.6531 | -0.0043134 | 390.4079 | 5.5435 | 388.5601 | 1.0185 | 0.014462 | 1.0186 | 0.014464 | 322 | 204.8504 | 1.2267
6.42 | 9.1736 | 0.0090169 | 0.0033685 | 385.2601 | 394.4337 | -2.0488 | -0.0053459 | 389.8469 | 4.5868 | 388.318 | 1.017 | 0.011966 | 1.0172 | 0.011968 | 323 | 204.266 | 1.4609
6.44 | 6.8671 | 0.0077019 | 0.0022935 | 386.0195 | 392.8866 | -2.8082 | -0.0073274 | 389.4531 | 3.4336 | 388.3085 | 1.016 | 0.0089575 | 1.0161 | 0.0089587 | 324 | 205.551 | 1.369
6.46 | 4.6917 | 0.0067627 | 0.0012184 | 386.4749 | 391.1666 | -3.2636 | -0.0085157 | 388.8207 | 2.3458 | 388.0388 | 1.0144 | 0.0061198 | 1.0145 | 0.0061207 | 325 | 202.9519 | 1.3996
6.48 | 2.4114 | 0.0046963 | 0.00014334 | 386.8441 | 389.2555 | -3.6328 | -0.009479 | 388.0498 | 1.2057 | 387.6479 | 1.0123 | 0.0031454 | 1.0125 | 0.0031458 | 326 | 204.0686 | 1.3352
6.5 | -0.13105 | 0.0020664 | -0.00078838 | 387.4772 | 387.3461 | -4.2659 | -0.011131 | 387.4117 | -0.065526 | 387.4335 | 1.0107 | -0.000171 | 1.0108 | -0.000171 | 327 | 205.1307 | 1.2067
6.52 | -2.49 | -0.00075141 | -0.0020068 | 386.9195 | 384.4295 | -3.7082 | -0.0096758 | 385.6745 | -1.245 | 386.0895 | 1.0062 | -0.003248 | 1.0063 | -0.0032484 | 328 | 205.1307 | 1.2196
6.54 | -4.7703 | -0.0018785 | -0.0032969 | 385.7127 | 380.9424 | -2.5014 | -0.0065269 | 383.3276 | -2.3851 | 384.1226 | 1 | -0.0062224 | 1.0002 | -0.0062232 | 329 | 204.4301 | 1.1238
6.56 | -7.1816 | -0.0031935 | -0.0043719 | 384.8149 | 377.6333 | -1.6036 | -0.0041843 | 381.2241 | -3.5908 | 382.421 | 0.99454 | -0.0093678 | 0.99468 | -0.0093691 | 330 | 204.266 | 1.468
6.58 | -9.0426 | -0.0035692 | -0.005232 | 385.7397 | 376.6971 | -1.5284 | -0.003988 | 381.2184 | -4.5213 | 382.7255 | 0.99453 | -0.011795 | 0.99466 | -0.011797 | 331 | 205.357 | 1.2659
6.6 | -11.2442 | -0.0041327 | -0.0061637 | 384.6522 | 373.408 | -1.4409 | -0.0037597 | 379.0301 | -5.6221 | 380.9041 | 0.98882 | -0.014667 | 0.98895 | -0.014669 | 332 | 204.0686 | 1.2787
6.62 | -13.079 | -0.0046963 | -0.0070237 | 385.7286 | 372.6496 | -1.5173 | -0.0039591 | 379.1891 | -6.5395 | 381.3689 | 0.98923 | -0.01706 | 0.98937 | -0.017063 | 333 | 203.9879 | 1.3764
6.64 | -14.573 | -0.0052599 | -0.0076688 | 385.3478 | 370.7748 | -1.1365 | -0.0029655 | 378.0613 | -7.2865 | 380.4901 | 0.98629 | -0.019009 | 0.98643 | -0.019012 | 334 | 204.2082 | 1.386
6.66 | -16.067 | -0.0054477 | -0.0083138 | 385.2234 | 369.1564 | -1.0121 | -0.0026409 | 377.1899 | -8.0335 | 379.8677 | 0.98402 | -0.020958 | 0.98415 | -0.020961 | 335 | 205.4109 | 1.284
6.68 | -17.3513 | -0.0058234 | -0.0088155 | 385.2377 | 367.8864 | -1.0264 | -0.0026782 | 376.5621 | -8.6756 | 379.4539 | 0.98238 | -0.022633 | 0.98251 | -0.022636 | 336 | 202.9382 | 1.1242
6.7 | -18.0065 | -0.0058234 | -0.0091739 | 384.9247 | 366.9182 | -0.7134 | -0.0018615 | 375.9214 | -9.0033 | 378.9225 | 0.98071 | -0.023488 | 0.98084 | -0.023491 | 337 | 205.1307 | 1.3056
6.72 | -18.6618 | -0.0061991 | -0.0094606 | 384.9241 | 366.2623 | -0.7128 | -0.0018599 | 375.5932 | -9.3309 | 378.7035 | 0.97985 | -0.024343 | 0.97999 | -0.024346 | 338 | 204.0686 | 1.1301
6.74 | -18.9501 | -0.006387 | -0.0096756 | 385.022 | 366.0719 | -0.8107 | -0.0021154 | 375.547 | -9.475 | 378.7053 | 0.97973 | -0.024719 | 0.97987 | -0.024722 | 339 | 204.9906 | 1.1848
6.76 | -19.0287 | -0.0065748 | -0.0096756 | 384.9083 | 365.8796 | -0.697 | -0.0018187 | 375.3939 | -9.5144 | 378.5654 | 0.97933 | -0.024821 | 0.97947 | -0.024825 | 340 | 203.5102 | 1.1075
6.78 | -18.6618 | -0.0065748 | -0.0093889 | 384.6317 | 365.9699 | -0.4204 | -0.0010969 | 375.3008 | -9.3309 | 378.4111 | 0.97909 | -0.024343 | 0.97922 | -0.024346 | 341 | 204.1499 | 1.2942
6.8 | -18.1376 | -0.0065748 | -0.0090305 | 384.6111 | 366.4735 | -0.3998 | -0.0010432 | 375.5423 | -9.0688 | 378.5652 | 0.97972 | -0.023659 | 0.97985 | -0.023662 | 342 | 204.2082 | 1.4234
6.82 | -17.1154 | -0.0065748 | -0.0084572 | 384.3853 | 367.2699 | -0.174 | -0.00045402 | 375.8276 | -8.5577 | 378.6802 | 0.98046 | -0.022325 | 0.9806 | -0.022328 | 343 | 203.6498 | 1.1832
6.84 | -15.9883 | -0.006387 | -0.0078838 | 383.8941 | 367.9058 | 0.3172 | 0.00082767 | 375.8999 | -7.9942 | 378.5647 | 0.98065 | -0.020855 | 0.98079 | -0.020858 | 344 | 205.6383 | 1.3604
6.86 | -14.5205 | -0.0061991 | -0.0072388 | 383.7693 | 369.2488 | 0.442 | 0.0011533 | 376.509 | -7.2603 | 378.9291 | 0.98224 | -0.018941 | 0.98238 | -0.018943 | 345 | 204.4873 | 1.4431
6.88 | -12.9479 | -0.0058234 | -0.0063787 | 383.4258 | 370.4779 | 0.7855 | 0.0020496 | 376.9518 | -6.474 | 379.1098 | 0.9834 | -0.016889 | 0.98353 | -0.016892 | 346 | 204.2082 | 1.3645
6.9 | -11.087 | -0.0056356 | -0.0053753 | 383.2925 | 372.2055 | 0.9188 | 0.0023974 | 377.749 | -5.5435 | 379.5968 | 0.98548 | -0.014462 | 0.98561 | -0.014464 | 347 | 204.6537 | 1.3679
6.92 | -9.0426 | -0.005072 | -0.0043719 | 382.0905 | 373.0479 | 1.1208 | 0.0029245 | 377.5692 | -4.5213 | 379.0763 | 0.98501 | -0.011795 | 0.98514 | -0.011797 | 348 | 204.9906 | 1.296
6.94 | -6.8409 | -0.0046963 | -0.0032252 | 381.9698 | 375.1289 | 1.2415 | 0.0032394 | 378.5493 | -3.4205 | 379.6895 | 0.98756 | -0.0089233 | 0.9877 | -0.0089245 | 349 | 203.5102 | 1.4437
6.96 | -4.5868 | -0.0039449 | -0.0021501 | 383.1809 | 378.5941 | 1.0304 | 0.0026886 | 380.8875 | -2.2934 | 381.652 | 0.99366 | -0.0059831 | 0.9938 | -0.0059839 | 350 | 205.1307 | 1.2377
6.98 | -2.2279 | -0.0031935 | -0.0010034 | 382.1155 | 379.8876 | 1.0958 | 0.0028593 | 381.0016 | -1.1139 | 381.3729 | 0.99396 | -0.0029061 | 0.9941 | -0.0029065 | 351 | 205.1307 | 1.2601
7 | 0.15726 | -0.0024421 | 0 | 381.9678 | 382.1251 | 1.2435 | 0.0032446 | 382.0464 | 0.078631 | 382.0202 | 0.99669 | 0.00020513 | 0.99682 | 0.00020516 | 352 | 203.8696 | 1.4111
7.02 | 2.4638 | -0.0020664 | 0.0010034 | 382.1791 | 384.6429 | 1.0322 | 0.0026933 | 383.411 | 1.2319 | 383.0004 | 1.0002 | 0.0032138 | 1.0004 | 0.0032142 | 353 | 204.1499 | 1.4613
7.04 | 4.8227 | -0.001315 | 0.0020785 | 381.9777 | 386.8004 | 1.2336 | 0.0032188 | 384.3891 | 2.4114 | 383.5853 | 1.0028 | 0.0062908 | 1.0029 | 0.0062916 | 354 | 205.2708 | 1.398
7.06 | 7.0768 | -0.00093926 | 0.0030819 | 382.1418 | 389.2186 | 1.0695 | 0.0027906 | 385.6802 | 3.5384 | 384.5007 | 1.0062 | 0.009231 | 1.0063 | 0.0092323 | 355 | 203.5894 | 1.3994
7.08 | 9.2523 | -0.0003757 | 0.0040136 | 382.0978 | 391.3501 | 1.1135 | 0.0029054 | 386.7239 | 4.6261 | 385.1819 | 1.0089 | 0.012069 | 1.009 | 0.01207 | 356 | 203.5102 | 1.1786
7.1 | 11.2442 | 0.00056356 | 0.004802 | 381.6146 | 392.8588 | 1.5967 | 0.0041663 | 387.2367 | 5.6221 | 385.3627 | 1.0102 | 0.014667 | 1.0104 | 0.014669 | 357 | 204.4301 | 1.1449
7.12 | 13.1838 | 0.0016907 | 0.0055187 | 380.5381 | 393.7219 | 1.6732 | 0.0043659 | 387.13 | 6.5919 | 384.9327 | 1.0099 | 0.017197 | 1.0101 | 0.017199 | 358 | 204.2082 | 1.2111
7.14 | 14.7564 | 0.0024421 | 0.006092 | 381.1836 | 395.94 | 2.0277 | 0.0052909 | 388.5618 | 7.3782 | 386.1024 | 1.0137 | 0.019248 | 1.0138 | 0.019251 | 359 | 204.8504 | 1.3933
7.16 | 16.198 | 0.0041327 | 0.0066654 | 379.5542 | 395.7522 | 2.6571 | 0.0069331 | 387.6532 | 8.099 | 384.9535 | 1.0113 | 0.021129 | 1.0115 | 0.021132 | 360 | 204.7665 | 1.4974
7.18 | 17.2726 | 0.0052599 | 0.0071671 | 379.5632 | 396.8358 | 2.6481 | 0.0069097 | 388.1995 | 8.6363 | 385.3207 | 1.0127 | 0.022531 | 1.0129 | 0.022534 | 361 | 204.3477 | 1.3074
7.2 | 18.2424 | 0.0075141 | 0.0075254 | 379.7097 | 397.9521 | 2.5016 | 0.0065274 | 388.8309 | 9.1212 | 385.7905 | 1.0144 | 0.023796 | 1.0145 | 0.023799 | 362 | 204.7103 | 1.4113
7.22 | 18.6618 | 0.0095805 | 0.0078838 | 381.2363 | 399.8981 | 1.975 | 0.0051533 | 390.5672 | 9.3309 | 387.4569 | 1.0189 | 0.024343 | 1.0191 | 0.024346 | 363 | 203.7894 | 1.3848
7.24 | 18.9763 | 0.010144 | 0.0081705 | 381.415 | 400.3913 | 0.7963 | 0.0020778 | 390.9032 | 9.4882 | 387.7404 | 1.0198 | 0.024753 | 1.0199 | 0.024756 | 364 | 204.7665 | 1.392
7.26 | 19.2384 | 0.01052 | 0.0083855 | 381.5092 | 400.7476 | 0.7021 | 0.001832 | 391.1284 | 9.6192 | 387.922 | 1.0204 | 0.025095 | 1.0205 | 0.025098 | 365 | 204.29 | 1.2796
7.28 | 19.1074 | 0.010708 | 0.0083138 | 382.0402 | 401.1476 | 0.1711 | 0.00044645 | 391.5939 | 9.5537 | 388.4093 | 1.0216 | 0.024924 | 1.0217 | 0.024927 | 366 | 205.4109 | 1.3295
7.3 | 18.3473 | 0.010708 | 0.0078121 | 382.2047 | 400.552 | 0.0066 | 1.7221e-05 | 391.3783 | 9.1736 | 388.3205 | 1.021 | 0.023932 | 1.0212 | 0.023936 | 367 | 204.3724 | 1.3516
7.32 | 17.194 | 0.010895 | 0.0071671 | 383.735 | 400.929 | -0.5237 | -0.0013665 | 392.332 | 8.597 | 389.4663 | 1.0235 | 0.022428 | 1.0237 | 0.022431 | 368 | 204.1499 | 1.4438
7.34 | 15.9883 | 0.010708 | 0.0065937 | 383.7399 | 399.7282 | -0.5286 | -0.0013793 | 391.7341 | 7.9942 | 389.0693 | 1.022 | 0.020855 | 1.0221 | 0.020858 | 369 | 204.4873 | 1.2272
7.36 | 14.573 | 0.010332 | 0.0057337 | 384.4052 | 398.9782 | -1.1939 | -0.0031152 | 391.6917 | 7.2865 | 389.2629 | 1.0219 | 0.019009 | 1.022 | 0.019012 | 370 | 204.6269 | 1.092
7.38 | 13.079 | 0.010144 | 0.0051603 | 384.2834 | 397.3624 | -1.0721 | -0.0027974 | 390.8229 | 6.5395 | 388.6431 | 1.0196 | 0.01706 | 1.0197 | 0.017063 | 371 | 203.5102 | 1.5628
7.4 | 11.1656 | 0.0093926 | 0.0042286 | 384.8566 | 396.0222 | -1.6453 | -0.0042931 | 390.4394 | 5.5828 | 388.5785 | 1.0186 | 0.014564 | 1.0187 | 0.014566 | 372 | 205.2708 | 1.1707
7.42 | 9.1212 | 0.008829 | 0.0031535 | 385.2914 | 394.4126 | -2.0801 | -0.0054276 | 389.852 | 4.5606 | 388.3318 | 1.0171 | 0.011898 | 1.0172 | 0.011899 | 373 | 204.7665 | 1.3429
7.44 | 6.9195 | 0.0075141 | 0.0021501 | 385.9587 | 392.8782 | -2.7474 | -0.0071688 | 389.4185 | 3.4598 | 388.2652 | 1.0159 | 0.0090259 | 1.0161 | 0.0090271 | 374 | 204.2082 | 1.4263
7.46 | 4.6917 | 0.0058234 | 0.0010751 | 386.2025 | 390.8942 | -2.9912 | -0.0078049 | 388.5483 | 2.3458 | 387.7664 | 1.0136 | 0.0061198 | 1.0138 | 0.0061207 | 375 | 203.0145 | 1.1285
7.48 | 2.2803 | 0.0035692 | 0 | 386.8882 | 389.1685 | -3.6769 | -0.0095941 | 388.0284 | 1.1402 | 387.6483 | 1.0123 | 0.0029744 | 1.0124 | 0.0029748 | 376 | 204.0911 | 1.1806
7.5 | -0.10484 | 0.0022542 | -0.00093172 | 387.1711 | 387.0663 | -3.9598 | -0.010332 | 387.1187 | -0.052421 | 387.1362 | 1.0099 | -0.000137 | 1.0101 | -0.000137 | 377 | 204.6269 | 1.3521
7.52 | -2.3327 | -0.00056356 | -0.0020068 | 386.6023 | 384.2696 | -3.391 | -0.0088481 | 385.4359 | -1.1664 | 385.8247 | 1.0055 | -0.0030428 | 1.0057 | -0.0030432 | 378 | 203.929 | 1.207
7.54 | -4.8227 | -0.0016907 | -0.0032969 | 385.54 | 380.7173 | -2.3287 | -0.0060763 | 383.1286 | -2.4114 | 383.9324 | 0.99951 | -0.0062908 | 0.99965 | -0.0062916 | 379 | 204.29 | 1.321
7.56 | -6.972 | -0.0033813 | -0.0044436 | 384.8185 | 377.8465 | -1.6072 | -0.0041936 | 381.3325 | -3.486 | 382.4945 | 0.99483 | -0.0090943 | 0.99496 | -0.0090955 | 380 | 204.29 | 1.4183
7.58 | -9.1212 | -0.0039449 | -0.0053753 | 385.1599 | 376.0387 | -0.9486 | -0.0024752 | 380.5993 | -4.5606 | 382.1195 | 0.99291 | -0.011898 | 0.99305 | -0.011899 | 381 | 204.4301 | 1.4072
7.6 | -11.2705 | -0.0045084 | -0.0062354 | 385.2658 | 373.9953 | -1.0545 | -0.0027515 | 379.6306 | -5.6352 | 381.509 | 0.99039 | -0.014701 | 0.99052 | -0.014703 | 382 | 203.929 | 1.3203
7.62 | -13.0003 | -0.0048842 | -0.0070237 | 385.0712 | 372.0709 | -0.8599 | -0.0022437 | 378.571 | -6.5002 | 380.7378 | 0.98762 | -0.016958 | 0.98776 | -0.01696 | 383 | 203.7098 | 1.3098
7.64 | -14.6778 | -0.0052599 | -0.0077405 | 385.0999 | 370.4221 | -0.8886 | -0.0023186 | 377.761 | -7.3389 | 380.2073 | 0.98551 | -0.019146 | 0.98564 | -0.019148 | 384 | 203.7894 | 1.2759
7.66 | -16.067 | -0.0054477 | -0.0083138 | 384.1023 | 368.0353 | -0.891 | -0.0023249 | 376.0688 | -8.0335 | 378.7466 | 0.98109 | -0.020958 | 0.98123 | -0.020961 | 385 | 204.0686 | 1.3118
7.68 | -17.194 | -0.0058234 | -0.0088155 | 384.8746 | 367.6806 | -0.6633 | -0.0017307 | 376.2776 | -8.597 | 379.1433 | 0.98164 | -0.022428 | 0.98177 | -0.022431 | 386 | 203.1536 | 1.3767
7.7 | -18.0327 | -0.0060113 | -0.0091739 | 384.9677 | 366.935 | -0.7564 | -0.0019737 | 375.9513 | -9.0164 | 378.9568 | 0.98079 | -0.023522 | 0.98092 | -0.023525 | 387 | 204.7665 | 1.359
7.72 | -18.7928 | -0.006387 | -0.0095322 | 384.8035 | 366.0107 | -0.5922 | -0.0015452 | 375.4071 | -9.3964 | 378.5392 | 0.97937 | -0.024513 | 0.9795 | -0.024517 | 388 | 202.9519 | 1.2578
7.74 | -19.0287 | -0.006387 | -0.0096756 | 385.0399 | 366.0112 | -0.8286 | -0.0021621 | 375.5255 | -9.5144 | 378.697 | 0.97968 | -0.024821 | 0.97981 | -0.024825 | 389 | 203.0145 | 1.2387
7.76 | -18.8977 | -0.0065748 | -0.0096756 | 383.8257 | 364.928 | -0.6144 | -0.0016031 | 374.3769 | -9.4488 | 377.5265 | 0.97668 | -0.02465 | 0.97681 | -0.024654 | 390 | 204.5702 | 1.3998
7.78 | -18.6618 | -0.0065748 | -0.0094606 | 384.256 | 365.5942 | -0.0447 | -0.00011663 | 374.9251 | -9.3309 | 378.0354 | 0.97811 | -0.024343 | 0.97824 | -0.024346 | 391 | 203.2311 | 1.2728
7.8 | -18.1638 | -0.0065748 | -0.0091739 | 384.2643 | 366.1005 | -0.053 | -0.00013829 | 375.1824 | -9.0819 | 378.2097 | 0.97878 | -0.023693 | 0.97891 | -0.023696 | 392 | 203.6498 | 1.1795
7.82 | -17.2202 | -0.0065748 | -0.0086005 | 383.9531 | 366.7329 | 0.2582 | 0.00067372 | 375.343 | -8.6101 | 378.213 | 0.9792 | -0.022462 | 0.97933 | -0.022465 | 393 | 205.6911 | 1.5441
7.84 | -15.9359 | -0.006387 | -0.0079555 | 383.7669 | 367.831 | 0.4444 | 0.0011596 | 375.7989 | -7.968 | 378.4549 | 0.98039 | -0.020787 | 0.98052 | -0.02079 | 394 | 204.0686 | 1.3196
7.86 | -14.5992 | -0.006387 | -0.0073104 | 382.7455 | 368.1463 | 0.4658 | 0.0012154 | 375.4459 | -7.2996 | 377.8791 | 0.97947 | -0.019043 | 0.9796 | -0.019046 | 395 | 204.0686 | 1.2635
7.88 | -13.0003 | -0.0058234 | -0.0064504 | 382.3757 | 369.3754 | 0.8356 | 0.0021803 | 375.8755 | -6.5002 | 378.0423 | 0.98059 | -0.016958 | 0.98072 | -0.01696 | 396 | 203.0767 | 1.3007
7.9 | -11.0608 | -0.0056356 | -0.005447 | 381.9243 | 370.8635 | 1.287 | 0.0033582 | 376.3939 | -5.5304 | 378.2374 | 0.98194 | -0.014428 | 0.98208 | -0.01443 | 397 | 201.5529 | 1.2486
7.92 | -9.0164 | -0.005072 | -0.00437 | 381.8422 | 372.8258 | 1.3691 | 0.0035724 | 377.334 | -4.5082 | 378.8367 | 0.98439 | -0.011761 | 0.98453 | -0.011763 | 398 | 204.2082 | 1.2306
7.94 | -6.8933 | -0.0043206 | -0.0032969 | 381.8717 | 374.9784 | 1.3396 | 0.0034954 | 378.425 | -3.4467 | 379.5739 | 0.98724 | -0.0089917 | 0.98738 | -0.0089929 | 399 | 203.6498 | 1.3359
7.96 | -4.6392 | -0.0041327 | -0.0021501 | 381.9078 | 377.2686 | 1.3035 | 0.0034012 | 379.5882 | -2.3196 | 380.3614 | 0.99027 | -0.0060514 | 0.99041 | -0.0060523 | 400 | 203.929 | 1.2953
7.98 | -2.1755 | -0.0033813 | -0.0010034 | 381.704 | 379.5285 | 1.5073 | 0.003933 | 380.6163 | -1.0877 | 380.9788 | 0.99296 | -0.0028377 | 0.99309 | -0.0028381
8 | 0.052421 | -0.0026299 | 0 | 381.5449 | 381.5973 | 1.6664 | 0.0043481 | 381.5711 | 0.02621 | 381.5624 | 0.99545 | 6.8378e-05 | 0.99558 | 6.8387e-05
8.02 | 2.5162 | -0.0022542 | 0.0010034 | 381.1671 | 383.6833 | 2.0442 | 0.0053339 | 382.4252 | 1.2581 | 382.0058 | 0.99768 | 0.0032821 | 0.99781 | 0.0032826
8.04 | 4.7965 | -0.0016907 | 0.0020785 | 381.9833 | 386.7798 | 1.228 | 0.0032042 | 384.3815 | 2.3982 | 383.5821 | 1.0028 | 0.0062566 | 1.0029 | 0.0062574
8.06 | 7.1816 | -0.00075141 | 0.0030819 | 382.1077 | 389.2893 | 1.1036 | 0.0028796 | 385.6985 | 3.5908 | 384.5016 | 1.0062 | 0.0093678 | 1.0064 | 0.0093691
8.08 | 9.3047 | -0.0003757 | 0.0039419 | 381.8594 | 391.1641 | 1.3519 | 0.0035275 | 386.5117 | 4.6523 | 384.961 | 1.0083 | 0.012137 | 1.0085 | 0.012139
8.1 | 11.218 | 0.00075141 | 0.004802 | 381.5162 | 392.7342 | 1.6951 | 0.004423 | 387.1252 | 5.609 | 385.2555 | 1.0099 | 0.014633 | 1.0101 | 0.014635
8.12 | 13.1052 | 0.0022542 | 0.0055187 | 381.0943 | 394.1995 | 2.117 | 0.0055239 | 387.6469 | 6.5526 | 385.4627 | 1.0113 | 0.017094 | 1.0114 | 0.017097
8.14 | 14.8351 | 0.0030056 | 0.0061637 | 379.741 | 394.5761 | 2.4703 | 0.0064457 | 387.1585 | 7.4175 | 384.686 | 1.01 | 0.019351 | 1.0102 | 0.019354
8.16 | 16.2242 | 0.0048842 | 0.0066654 | 379.7181 | 395.9423 | 2.4932 | 0.0065055 | 387.8302 | 8.1121 | 385.1262 | 1.0118 | 0.021163 | 1.0119 | 0.021166
8.18 | 17.3513 | 0.0071384 | 0.0071671 | 379.2946 | 396.6459 | 2.9167 | 0.0076105 | 387.9702 | 8.6756 | 385.0784 | 1.0121 | 0.022633 | 1.0123 | 0.022636
8.2 | 18.1376 | 0.0082655 | 0.0075971 | 379.8953 | 398.0329 | 2.316 | 0.0060431 | 388.9641 | 9.0688 | 385.9412 | 1.0147 | 0.023659 | 1.0149 | 0.023662
8.22 | 18.7928 | 0.0097683 | 0.0080988 | 381.1809 | 399.9737 | 1.0304 | 0.0026886 | 390.5773 | 9.3964 | 387.4452 | 1.0189 | 0.024513 | 1.0191 | 0.024517
8.24 | 19.1074 | 0.010332 | 0.0082422 | 381.5954 | 400.7028 | 0.6159 | 0.0016071 | 391.1491 | 9.5537 | 387.9645 | 1.0204 | 0.024924 | 1.0206 | 0.024927
8.26 | 19.4219 | 0.01052 | 0.0084572 | 381.6183 | 401.0402 | 0.593 | 0.0015473 | 391.3292 | 9.7109 | 388.0923 | 1.0209 | 0.025334 | 1.021 | 0.025337
8.28 | 19.186 | 0.010708 | 0.0083138 | 381.8013 | 400.9873 | 0.41 | 0.0010698 | 391.3943 | 9.593 | 388.1966 | 1.0211 | 0.025026 | 1.0212 | 0.02503
8.3 | 18.2162 | 0.010895 | 0.0077405 | 381.9134 | 400.1296 | 0.2979 | 0.00077731 | 391.0215 | 9.1081 | 387.9855 | 1.0201 | 0.023761 | 1.0202 | 0.023765
8.32 | 17.3513 | 0.010895 | 0.0072388 | 382.4122 | 399.7635 | -0.2009 | -0.00052421 | 391.0878 | 8.6756 | 388.196 | 1.0203 | 0.022633 | 1.0204 | 0.022636
8.34 | 16.067 | 0.010895 | 0.0065937 | 382.5052 | 398.5722 | -0.2939 | -0.00076687 | 390.5387 | 8.0335 | 387.8609 | 1.0188 | 0.020958 | 1.019 | 0.020961
8.36 | 14.6516 | 0.01052 | 0.005877 | 382.7654 | 397.417 | -0.5541 | -0.0014458 | 390.0912 | 7.3258 | 387.6493 | 1.0177 | 0.019112 | 1.0178 | 0.019114
8.38 | 12.8955 | 0.010332 | 0.005017 | 384.3743 | 397.2698 | -1.163 | -0.0030346 | 390.822 | 6.4477 | 388.6728 | 1.0196 | 0.016821 | 1.0197 | 0.016823
8.4 | 11.0608 | 0.0095805 | 0.0041569 | 384.6498 | 395.7106 | -1.4385 | -0.0037535 | 390.1802 | 5.5304 | 388.3367 | 1.0179 | 0.014428 | 1.018 | 0.01443
8.42 | 9.1474 | 0.0086412 | 0.0032252 | 384.9186 | 394.066 | -1.7073 | -0.0044548 | 389.4923 | 4.5737 | 387.9677 | 1.0161 | 0.011932 | 1.0163 | 0.011934
8.44 | 6.9195 | 0.0078898 | 0.0021501 | 385.3574 | 392.2769 | -2.1461 | -0.0055998 | 388.8172 | 3.4598 | 387.6639 | 1.0144 | 0.0090259 | 1.0145 | 0.0090271
8.46 | 4.8227 | 0.0061991 | 0.0012184 | 386.0959 | 390.9186 | -2.8846 | -0.0075268 | 388.5073 | 2.4114 | 387.7035 | 1.0135 | 0.0062908 | 1.0137 | 0.0062916
8.48 | 2.3589 | 0.0039449 | 0.00014334 | 386.3752 | 388.7341 | -3.1639 | -0.0082555 | 387.5547 | 1.1795 | 387.1615 | 1.0111 | 0.003077 | 1.0112 | 0.0030774
8.5 | 0.15726 | 0.0011271 | -0.00086005 | 386.9544 | 387.1117 | -3.7431 | -0.0097668 | 387.033 | 0.078631 | 387.0068 | 1.0097 | 0.000205 | 1.0098 | 0.000205
8.52 | -2.2541 | -0.00018785 | -0.0019351 | 386.5325 | 384.2784 | -3.3212 | -0.008666 | 385.4055 | -1.127 | 385.7811 | 1.0055 | -0.0029403 | 1.0056 | -0.0029407
8.54 | -4.7179 | -0.0022542 | -0.0032969 | 385.2657 | 380.5478 | -2.0544 | -0.0053605 | 382.9068 | -2.3589 | 383.6931 | 0.99893 | -0.006154 | 0.99907 | -0.0061549
8.56 | -6.9982 | -0.0031935 | -0.0043719 | 383.9119 | 376.9137 | -0.7006 | -0.0018281 | 380.4128 | -3.4991 | 381.5792 | 0.99243 | -0.0091285 | 0.99256 | -0.0091297
8.58 | -9.2523 | -0.0039449 | -0.0053753 | 385.2247 | 375.9724 | -1.0134 | -0.0026443 | 380.5986 | -4.6261 | 382.1406 | 0.99291 | -0.012069 | 0.99305 | -0.01207
8.6 | -11.1132 | -0.0045084 | -0.0062354 | 385.1635 | 374.0503 | -0.9522 | -0.0024846 | 379.6069 | -5.5566 | 381.4591 | 0.99032 | -0.014496 | 0.99046 | -0.014498
8.62 | -12.9741 | -0.0048842 | -0.0069521 | 384.9731 | 371.999 | -0.7618 | -0.0019878 | 378.486 | -6.4871 | 380.6484 | 0.9874 | -0.016924 | 0.98753 | -0.016926
8.64 | -14.704 | -0.0052599 | -0.0077405 | 384.9805 | 370.2765 | -0.7692 | -0.0020071 | 377.6285 | -7.352 | 380.0792 | 0.98516 | -0.01918 | 0.9853 | -0.019183
8.66 | -15.7786 | -0.0056356 | -0.0083138 | 384.5717 | 368.7931 | -0.3604 | -0.00094039 | 376.6824 | -7.8893 | 379.3122 | 0.98269 | -0.020582 | 0.98283 | -0.020585
8.68 | -17.2726 | -0.0058234 | -0.0088155 | 384.893 | 367.6204 | -0.6817 | -0.0017788 | 376.2567 | -8.6363 | 379.1355 | 0.98158 | -0.022531 | 0.98172 | -0.022534
8.7 | -17.7706 | -0.0060113 | -0.0091739 | 384.4954 | 366.7248 | -0.2841 | -0.0007413 | 375.6101 | -8.8853 | 378.5719 | 0.9799 | -0.02318 | 0.98003 | -0.023183
8.72 | -18.688 | -0.006387 | -0.0095322 | 384.6221 | 365.9341 | -0.4108 | -0.0010719 | 375.2781 | -9.344 | 378.3928 | 0.97903 | -0.024377 | 0.97916 | -0.02438
8.74 | -18.9239 | -0.0065748 | -0.0096756 | 384.4777 | 365.5538 | -0.2664 | -0.00069511 | 375.0158 | -9.4619 | 378.1697 | 0.97835 | -0.024684 | 0.97848 | -0.024688
8.76 | -18.8977 | -0.0065748 | -0.0096039 | 384.223 | 365.3253 | -0.0117 | -3.0529e-05 | 374.7742 | -9.4488 | 377.9238 | 0.97772 | -0.02465 | 0.97785 | -0.024654
8.78 | -18.7666 | -0.0065748 | -0.0094606 | 383.3094 | 364.5428 | -0.0981 | -0.00025597 | 373.9261 | -9.3833 | 377.0539 | 0.9755 | -0.024479 | 0.97564 | -0.024483
8.8 | -18.19 | -0.0065748 | -0.0091022 | 384.1509 | 365.9609 | 0.0604 | 0.0001576 | 375.0559 | -9.095 | 378.0876 | 0.97845 | -0.023727 | 0.97858 | -0.02373
8.82 | -17.2726 | -0.0065748 | -0.0086005 | 383.8711 | 366.5985 | 0.3402 | 0.00088768 | 375.2348 | -8.6363 | 378.1136 | 0.97892 | -0.022531 | 0.97905 | -0.022534
8.84 | -15.8835 | -0.006387 | -0.0078838 | 383.5103 | 367.6268 | 0.701 | 0.0018291 | 375.5686 | -7.9417 | 378.2158 | 0.97979 | -0.020719 | 0.97992 | -0.020721
8.86 | -14.6778 | -0.0060113 | -0.0072388 | 383.3384 | 368.6606 | 0.8729 | 0.0022776 | 375.9995 | -7.3389 | 378.4458 | 0.98091 | -0.019146 | 0.98105 | -0.019148
8.88 | -13.0266 | -0.0058234 | -0.0063787 | 382.4521 | 369.4255 | 0.7592 | 0.001981 | 375.9388 | -6.5133 | 378.1099 | 0.98075 | -0.016992 | 0.98089 | -0.016994
8.9 | -11.1394 | -0.0054477 | -0.005447 | 382.2555 | 371.1161 | 0.9558 | 0.002494 | 376.6858 | -5.5697 | 378.5424 | 0.9827 | -0.01453 | 0.98284 | -0.014532
8.92 | -9.1474 | -0.0052599 | -0.0043719 | 382.0292 | 372.8818 | 1.1821 | 0.0030844 | 377.4555 | -4.5737 | 378.9801 | 0.98471 | -0.011932 | 0.98485 | -0.011934
8.94 | -6.9982 | -0.0045084 | -0.0032969 | 381.7279 | 374.7297 | 1.4834 | 0.0038706 | 378.2288 | -3.4991 | 379.3952 | 0.98673 | -0.0091285 | 0.98686 | -0.0091297
8.96 | -4.5868 | -0.0039449 | -0.0021501 | 381.6312 | 377.0444 | 1.5801 | 0.0041229 | 379.3378 | -2.2934 | 380.1023 | 0.98962 | -0.0059831 | 0.98976 | -0.0059839
8.98 | -2.2279 | -0.0031935 | -0.0010751 | 381.98 | 379.7521 | 1.2313 | 0.0032128 | 380.8661 | -1.1139 | 381.2374 | 0.99361 | -0.0029061 | 0.99374 | -0.0029065
9 | 0 | -0.0028178 | 0 | 381.575 | 381.575 | 1.6363 | 0.0042696 | 381.575 | 0 | 381.575 | 0.99546 | 0 | 0.99559 | 0
9.02 | 2.4376 | -0.0020664 | 0.0010034 | 381.4494 | 383.887 | 1.7619 | 0.0045973 | 382.6682 | 1.2188 | 382.2619 | 0.99831 | 0.0031796 | 0.99845 | 0.00318
9.04 | 4.7703 | -0.0016907 | 0.0020785 | 381.7034 | 386.4737 | 1.5079 | 0.0039345 | 384.0885 | 2.3851 | 383.2935 | 1.002 | 0.0062224 | 1.0022 | 0.0062232
9.06 | 7.0768 | -0.00093926 | 0.0030819 | 381.7916 | 388.8684 | 1.4197 | 0.0037044 | 385.33 | 3.5384 | 384.1505 | 1.0053 | 0.009231 | 1.0054 | 0.0092323
9.08 | 9.2785 | -0.00018785 | 0.0040852 | 380.6276 | 389.9061 | 1.5837 | 0.0041323 | 385.2668 | 4.6392 | 383.7204 | 1.0051 | 0.012103 | 1.0052 | 0.012105
9.1 | 11.218 | 0.00075141 | 0.0048736 | 380.5193 | 391.7373 | 1.692 | 0.0044149 | 386.1283 | 5.609 | 384.2586 | 1.0073 | 0.014633 | 1.0075 | 0.014635
9.12 | 13.1314 | 0.001315 | 0.0055903 | 380.0758 | 393.2072 | 2.1355 | 0.0055721 | 386.6415 | 6.5657 | 384.4529 | 1.0087 | 0.017129 | 1.0088 | 0.017131
9.14 | 14.6778 | 0.0028178 | 0.0062354 | 379.6106 | 394.2884 | 2.6007 | 0.006786 | 386.9495 | 7.3389 | 384.5032 | 1.0095 | 0.019146 | 1.0096 | 0.019148
9.16 | 16.1194 | 0.003757 | 0.0068087 | 379.2908 | 395.4102 | 2.9205 | 0.0076204 | 387.3505 | 8.0597 | 384.6639 | 1.0105 | 0.021026 | 1.0107 | 0.021029
9.18 | 17.3775 | 0.0056356 | 0.0071671 | 379.109 | 396.4865 | 3.1023 | 0.0080948 | 387.7977 | 8.6887 | 384.9015 | 1.0117 | 0.022667 | 1.0118 | 0.02267
9.2 | 18.1638 | 0.0078898 | 0.0075971 | 379.0105 | 397.1743 | 3.2008 | 0.0083518 | 388.0924 | 9.0819 | 385.0651 | 1.0125 | 0.023693 | 1.0126 | 0.023696
9.22 | 18.5307 | 0.0097683 | 0.0078838 | 380.2117 | 398.7424 | 1.9996 | 0.0052175 | 389.4771 | 9.2654 | 386.3886 | 1.0161 | 0.024172 | 1.0162 | 0.024175
9.24 | 19.1598 | 0.010144 | 0.0083138 | 381.1743 | 400.3341 | 1.037 | 0.0027058 | 390.7542 | 9.5799 | 387.5609 | 1.0194 | 0.024992 | 1.0195 | 0.024996
9.26 | 19.3432 | 0.01052 | 0.0084572 | 381.1197 | 400.4629 | 1.0916 | 0.0028483 | 390.7913 | 9.6716 | 387.5674 | 1.0195 | 0.025231 | 1.0196 | 0.025235
9.28 | 19.1336 | 0.010708 | 0.0083855 | 381.3885 | 400.5221 | 0.8228 | 0.0021469 | 390.9553 | 9.5668 | 387.7664 | 1.0199 | 0.024958 | 1.0201 | 0.024961
9.3 | 18.3997 | 0.010895 | 0.0078838 | 381.5416 | 399.9413 | 0.6697 | 0.0017474 | 390.7414 | 9.1998 | 387.6748 | 1.0194 | 0.024001 | 1.0195 | 0.024004
9.32 | 17.2202 | 0.010895 | 0.0073104 | 382.0259 | 399.2461 | 0.1854 | 0.00048376 | 390.636 | 8.6101 | 387.766 | 1.0191 | 0.022462 | 1.0192 | 0.022465
9.34 | 16.2242 | 0.010895 | 0.0067371 | 383.2966 | 399.5208 | -0.0853 | -0.00022257 | 391.4087 | 8.1121 | 388.7047 | 1.0211 | 0.021163 | 1.0213 | 0.021166
9.36 | 14.704 | 0.010708 | 0.0060204 | 383.6462 | 398.3502 | -0.4349 | -0.0011348 | 390.9982 | 7.352 | 388.5475 | 1.02 | 0.01918 | 1.0202 | 0.019183
9.38 | 13.0266 | 0.01052 | 0.0051603 | 383.9436 | 396.9702 | -0.7323 | -0.0019108 | 390.4569 | 6.5133 | 388.2858 | 1.0186 | 0.016992 | 1.0188 | 0.016994
9.4 | 11.2442 | 0.010144 | 0.0043003 | 384.1679 | 395.4121 | -0.9566 | -0.002496 | 389.79 | 5.6221 | 387.916 | 1.0169 | 0.014667 | 1.017 | 0.014669
9.42 | 9.1736 | 0.0093926 | 0.0033685 | 384.8849 | 394.0585 | -1.6736 | -0.0043669 | 389.4717 | 4.5868 | 387.9428 | 1.0161 | 0.011966 | 1.0162 | 0.011968
9.44 | 6.9982 | 0.0082655 | 0.0022935 | 385.2762 | 392.2744 | -2.0649 | -0.0053879 | 388.7753 | 3.4991 | 387.6089 | 1.0142 | 0.0091285 | 1.0144 | 0.0091297
9.46 | 4.6392 | 0.0065748 | 0.0012184 | 385.9336 | 390.5728 | -2.7223 | -0.0071033 | 388.2532 | 2.3196 | 387.48 | 1.0129 | 0.0060514 | 1.013 | 0.0060523
9.48 | 2.2803 | 0.0056356 | 0.00014334 | 386.246 | 388.5263 | -3.0347 | -0.0079184 | 387.3862 | 1.1402 | 387.0061 | 1.0106 | 0.0029744 | 1.0108 | 0.0029748
9.5 | 0.10484 | 0.0031935 | -0.00078838 | 386.6671 | 386.7719 | -3.4558 | -0.0090172 | 386.7195 | 0.052421 | 386.702 | 1.0089 | 0.000137 | 1.009 | 0.000137
9.52 | -2.3065 | 0.0016907 | -0.0017918 | 386.9851 | 384.6786 | -3.7738 | -0.0098469 | 385.8318 | -1.1533 | 386.2163 | 1.0066 | -0.0030086 | 1.0067 | -0.003009
9.54 | -4.7965 | -0.00093926 | -0.0030102 | 386.0321 | 381.2356 | -2.8208 | -0.0073603 | 383.6339 | -2.3982 | 384.4333 | 1.0008 | -0.0062566 | 1.001 | -0.0062574
9.56 | -6.9195 | -0.0030056 | -0.0041569 | 384.752 | 377.8325 | -1.5407 | -0.0040201 | 381.2922 | -3.4598 | 382.4455 | 0.99472 | -0.0090259 | 0.99486 | -0.0090271
9.58 | -8.9377 | -0.003757 | -0.0050886 | 385.3043 | 376.3666 | -1.093 | -0.002852 | 380.8354 | -4.4689 | 382.3251 | 0.99353 | -0.011658 | 0.99366 | -0.01166
9.6 | -11.2442 | -0.0039449 | -0.006092 | 385.415 | 374.1708 | -1.2037 | -0.0031408 | 379.7929 | -5.6221 | 381.6669 | 0.99081 | -0.014667 | 0.99094 | -0.014669
9.62 | -12.9479 | -0.0045084 | -0.0068804 | 384.9149 | 371.967 | -0.7036 | -0.0018359 | 378.4409 | -6.474 | 380.5989 | 0.98728 | -0.016889 | 0.98742 | -0.016892
9.64 | -14.5468 | -0.0048842 | -0.0075971 | 385.0079 | 370.4611 | -0.7966 | -0.0020786 | 377.7345 | -7.2734 | 380.159 | 0.98544 | -0.018975 | 0.98557 | -0.018977
9.66 | -16.0407 | -0.0052599 | -0.0082422 | 384.817 | 368.7763 | -0.6057 | -0.0015804 | 376.7966 | -8.0204 | 379.4701 | 0.98299 | -0.020924 | 0.98313 | -0.020927
9.68 | -17.1678 | -0.0056356 | -0.0087439 | 384.5377 | 367.3699 | -0.3264 | -0.00085167 | 375.9538 | -8.5839 | 378.8151 | 0.98079 | -0.022394 | 0.98093 | -0.022397
9.7 | -18.0065 | -0.0060113 | -0.0091739 | 384.9083 | 366.9018 | -0.697 | -0.0018187 | 375.905 | -9.0033 | 378.9061 | 0.98067 | -0.023488 | 0.9808 | -0.023491
9.72 | -18.7142 | -0.0060113 | -0.0093889 | 384.6344 | 365.9202 | -0.4231 | -0.001104 | 375.2773 | -9.3571 | 378.3963 | 0.97903 | -0.024411 | 0.97916 | -0.024414
9.74 | -18.9501 | -0.0061991 | -0.0095322 | 384.6553 | 365.7052 | -0.444 | -0.0011585 | 375.1803 | -9.475 | 378.3386 | 0.97877 | -0.024719 | 0.97891 | -0.024722
9.76 | -18.819 | -0.0061991 | -0.0095322 | 384.1572 | 365.3382 | 0.0541 | 0.00014116 | 374.7477 | -9.4095 | 377.8842 | 0.97765 | -0.024548 | 0.97778 | -0.024551
9.78 | -18.7404 | -0.006387 | -0.0093889 | 384.1987 | 365.4583 | 0.0126 | 3.2877e-05 | 374.8285 | -9.3702 | 377.9519 | 0.97786 | -0.024445 | 0.97799 | -0.024448
9.8 | -18.19 | -0.006387 | -0.0090305 | 383.9286 | 365.7386 | 0.2827 | 0.00073765 | 374.8336 | -9.095 | 377.8653 | 0.97787 | -0.023727 | 0.978 | -0.02373
9.82 | -17.0892 | -0.006387 | -0.0084572 | 383.8691 | 366.7799 | 0.3422 | 0.0008929 | 375.3245 | -8.5446 | 378.1727 | 0.97915 | -0.022291 | 0.97929 | -0.022294
9.84 | -16.0145 | -0.0061991 | -0.0078838 | 382.7846 | 366.7701 | 0.4267 | 0.0011134 | 374.7773 | -8.0073 | 377.4464 | 0.97772 | -0.020889 | 0.97786 | -0.020892
9.86 | -14.6254 | -0.0061991 | -0.0071671 | 382.4511 | 367.8257 | 0.7602 | 0.0019836 | 375.1384 | -7.3127 | 377.576 | 0.97867 | -0.019077 | 0.9788 | -0.01908
9.88 | -12.9741 | -0.0058234 | -0.006307 | 382.1221 | 369.148 | 1.0892 | 0.002842 | 375.635 | -6.4871 | 377.7974 | 0.97996 | -0.016924 | 0.9801 | -0.016926
9.9 | -11.2705 | -0.0052599 | -0.0053753 | 383.0327 | 371.7622 | 1.1786 | 0.0030753 | 377.3975 | -5.6352 | 379.2759 | 0.98456 | -0.014701 | 0.98469 | -0.014703
9.92 | -9.095 | -0.0046963 | -0.0043719 | 381.9374 | 372.8424 | 1.2739 | 0.003324 | 377.3899 | -4.5475 | 378.9057 | 0.98454 | -0.011864 | 0.98467 | -0.011865
9.94 | -6.8409 | -0.0039449 | -0.0032252 | 381.96 | 375.1191 | 1.2513 | 0.003265 | 378.5395 | -3.4205 | 379.6797 | 0.98754 | -0.0089233 | 0.98767 | -0.0089245
9.96 | -4.613 | -0.003757 | -0.0019351 | 382.0609 | 377.4479 | 1.1504 | 0.0030017 | 379.7544 | -2.3065 | 380.5232 | 0.99071 | -0.0060173 | 0.99084 | -0.0060181
9.98 | -2.3065 | -0.0033813 | -0.00093172 | 381.57 | 379.2635 | 1.6413 | 0.0042826 | 380.4167 | -1.1533 | 380.8012 | 0.99244 | -0.0030086 | 0.99257 | -0.003009
10 | 0.078631 | -0.0026299 | 0 | 381.8216 | 381.9002 | 1.3897 | 0.0036261 | 381.8609 | 0.039316 | 381.8478 | 0.9962 | 0.00010257 | 0.99634 | 0.00010258
10.02 | 2.3327 | -0.0018785 | 0.0010751 | 381.6279 | 383.9606 | 1.5834 | 0.0041315 | 382.7943 | 1.1664 | 382.4055 | 0.99864 | 0.0030428 | 0.99878 | 0.0030432
10.04 | 4.7703 | -0.0011271 | 0.0021501 | 381.7028 | 386.4731 | 1.5085 | 0.0039361 | 384.0879 | 2.3851 | 383.2929 | 1.002 | 0.0062224 | 1.0022 | 0.0062232
10.06 | 7.0768 | -0.0003757 | 0.0031535 | 381.9501 | 389.0269 | 1.2612 | 0.0032908 | 385.4885 | 3.5384 | 384.309 | 1.0057 | 0.009231 | 1.0058 | 0.0092323
10.08 | 9.3047 | 0 | 0.0041569 | 380.7126 | 390.0173 | 1.4987 | 0.0039105 | 385.3649 | 4.6523 | 383.8142 | 1.0053 | 0.012137 | 1.0055 | 0.012139
10.1 | 11.2442 | 0.0003757 | 0.0049453 | 381.2101 | 392.4543 | 2.0012 | 0.0052217 | 386.8322 | 5.6221 | 384.9582 | 1.0092 | 0.014667 | 1.0093 | 0.014669
10.12 | 13.0528 | 0.0015028 | 0.0055903 | 380.0797 | 393.1325 | 2.1316 | 0.005562 | 386.6061 | 6.5264 | 384.4306 | 1.0086 | 0.017026 | 1.0087 | 0.017028
10.14 | 14.704 | 0.0030056 | 0.006307 | 379.5724 | 394.2764 | 2.6389 | 0.0068857 | 386.9244 | 7.352 | 384.4737 | 1.0094 | 0.01918 | 1.0096 | 0.019183
10.16 | 16.1194 | 0.0046963 | 0.0068087 | 379.6461 | 395.7655 | 2.5652 | 0.0066933 | 387.7058 | 8.0597 | 385.0192 | 1.0115 | 0.021026 | 1.0116 | 0.021029
10.18 | 17.2726 | 0.0069505 | 0.0073104 | 379.381 | 396.6536 | 2.8303 | 0.0073851 | 388.0173 | 8.6363 | 385.1385 | 1.0123 | 0.022531 | 1.0124 | 0.022534
10.2 | 18.1638 | 0.0080776 | 0.0076688 | 380.0172 | 398.181 | 3.1941 | 0.0083343 | 389.0991 | 9.0819 | 386.0718 | 1.0151 | 0.023693 | 1.0152 | 0.023696
10.22 | 18.5569 | 0.0090169 | 0.0080271 | 381.3074 | 399.8643 | 1.9039 | 0.0049678 | 390.5859 | 9.2785 | 387.493 | 1.019 | 0.024206 | 1.0191 | 0.024209
10.24 | 19.1074 | 0.01052 | 0.0084572 | 382.3769 | 401.4843 | 0.8344 | 0.0021772 | 391.9306 | 9.5537 | 388.746 | 1.0225 | 0.024924 | 1.0226 | 0.024927
10.26 | 19.2908 | 0.010895 | 0.0085288 | 381.8215 | 401.1123 | 0.3898 | 0.0010171 | 391.4669 | 9.6454 | 388.2518 | 1.0213 | 0.025163 | 1.0214 | 0.025167
10.28 | 19.1336 | 0.011083 | 0.0084572 | 382.1331 | 401.2667 | 0.0782 | 0.00020405 | 391.6999 | 9.5668 | 388.511 | 1.0219 | 0.024958 | 1.022 | 0.024961
10.3 | 18.2424 | 0.011083 | 0.0078121 | 382.1343 | 400.3767 | 0.077 | 0.00020091 | 391.2555 | 9.1212 | 388.2151 | 1.0207 | 0.023796 | 1.0209 | 0.023799
10.32 | 17.2202 | 0.011083 | 0.0073104 | 382.4338 | 399.654 | -0.2225 | -0.00058057 | 391.0439 | 8.6101 | 388.1739 | 1.0202 | 0.022462 | 1.0203 | 0.022465
10.34 | 16.0932 | 0.011083 | 0.0067371 | 382.8342 | 398.9274 | -0.6229 | -0.0016253 | 390.8808 | 8.0466 | 388.1986 | 1.0197 | 0.020992 | 1.0199 | 0.020995
10.36 | 14.6254 | 0.010895 | 0.0060204 | 384.0233 | 398.6487 | -0.812 | -0.0021187 | 391.336 | 7.3127 | 388.8984 | 1.0209 | 0.019077 | 1.0211 | 0.01908
10.38 | 13.0528 | 0.010332 | 0.005232 | 384.3141 | 397.3669 | -1.1028 | -0.0028775 | 390.8405 | 6.5264 | 388.665 | 1.0196 | 0.017026 | 1.0198 | 0.017028
10.4 | 11.087 | 0.0095805 | 0.0042286 | 384.4528 | 395.5398 | -1.2415 | -0.0032394 | 389.9963 | 5.5435 | 388.1485 | 1.0174 | 0.014462 | 1.0176 | 0.014464
10.42 | 9.3571 | 0.0082655 | 0.0034402 | 384.2031 | 393.5602 | -1.9918 | -0.0051972 | 388.8816 | 4.6785 | 387.3221 | 1.0145 | 0.012205 | 1.0147 | 0.012207
10.44 | 7.0244 | 0.0075141 | 0.0023651 | 385.4573 | 392.4817 | -2.246 | -0.0058605 | 388.9695 | 3.5122 | 387.7988 | 1.0147 | 0.0091626 | 1.0149 | 0.0091639
10.46 | 4.6917 | 0.0065748 | 0.0012184 | 386.2791 | 390.9708 | -3.0678 | -0.0080048 | 388.6249 | 2.3458 | 387.843 | 1.0138 | 0.0061198 | 1.014 | 0.0061207
10.48 | 2.3589 | 0.0041327 | 0.00014334 | 386.5656 | 388.9245 | -3.3543 | -0.0087523 | 387.7451 | 1.1795 | 387.3519 | 1.0116 | 0.003077 | 1.0117 | 0.0030774
10.5 | 0.15726 | 0.0015028 | -0.00078838 | 386.9171 | 387.0744 | -3.7058 | -0.0096695 | 386.9957 | 0.078631 | 386.9695 | 1.0096 | 0.00020513 | 1.0097 | 0.00020516
10.52 | -2.3065 | -0.0011271 | -0.0020068 | 386.0359 | 383.7294 | -2.8246 | -0.0073702 | 384.8826 | -1.1533 | 385.2671 | 1.0041 | -0.0030086 | 1.0042 | -0.003009
10.54 | -4.7441 | -0.0028178 | -0.0032969 | 385.8966 | 381.1525 | -1.6853 | -0.0043974 | 383.5246 | -2.372 | 384.3152 | 1.0005 | -0.0061882 | 1.0007 | -0.006189
10.56 | -6.8147 | -0.0031935 | -0.0043003 | 385.5254 | 378.7107 | -1.3141 | -0.0034289 | 382.1181 | -3.4073 | 383.2538 | 0.99687 | -0.0088891 | 0.99701 | -0.0088903
10.58 | -9.1736 | -0.0035692 | -0.005232 | 385.3711 | 376.1975 | -1.1598 | -0.0030263 | 380.7843 | -4.5868 | 382.3132 | 0.99339 | -0.011966 | 0.99353 | -0.011968
10.6 | -11.218 | -0.0039449 | -0.00616 | 384.4696 | 373.2516 | -1.2583 | -0.0032833 | 378.8606 | -5.609 | 380.7303 | 0.98838 | -0.014633 | 0.98851 | -0.014635
10.62 | -13.0266 | -0.0045084 | -0.0069521 | 385.1808 | 372.1542 | -0.9695 | -0.0025297 | 378.6675 | -6.5133 | 380.8386 | 0.98787 | -0.016992 | 0.98801 | -0.016994
10.64 | -14.5468 | -0.0048842 | -0.0075971 | 385.0715 | 370.5247 | -0.8602 | -0.0022445 | 377.7981 | -7.2734 | 380.2226 | 0.9856 | -0.018975 | 0.98574 | -0.018977
10.66 | -15.8835 | -0.0052599 | -0.0083138 | 384.6633 | 368.7798 | -0.452 | -0.0011794 | 376.7216 | -7.9417 | 379.3688 | 0.9828 | -0.020719 | 0.98293 | -0.020721
10.68 | -17.0892 | -0.0056356 | -0.0086722 | 384.7257 | 367.6365 | -0.5144 | -0.0013422 | 376.1811 | -8.5446 | 379.0293 | 0.98139 | -0.022291 | 0.98152 | -0.022294
10.7 | -18.1376 | -0.0058234 | -0.0091739 | 384.9304 | 366.7928 | -0.7191 | -0.0018763 | 375.8616 | -9.0688 | 378.8845 | 0.98055 | -0.023659 | 0.98069 | -0.023662
10.72 | -18.3473 | -0.0060113 | -0.0093889 | 384.7111 | 366.3638 | -0.4998 | -0.0013041 | 375.5375 | -9.1736 | 378.5953 | 0.97971 | -0.023932 | 0.97984 | -0.023936
10.74 | -19.0287 | -0.0061991 | -0.0096756 | 384.8068 | 365.7781 | -0.5955 | -0.0015538 | 375.2924 | -9.5144 | 378.4639 | 0.97907 | -0.024821 | 0.9792 | -0.024825
10.76 | -18.9501 | -0.0061991 | -0.0095322 | 384.5837 | 365.6336 | -0.3724 | -0.0009717 | 375.1087 | -9.475 | 378.267 | 0.97859 | -0.024719 | 0.97872 | -0.024722
10.78 | -18.6356 | -0.006387 | -0.0093889 | 384.7203 | 366.0847 | -0.509 | -0.0013281 | 375.4025 | -9.3178 | 378.5084 | 0.97935 | -0.024308 | 0.97949 | -0.024312
10.8 | -18.0589 | -0.006387 | -0.0090305 | 384.119 | 366.0601 | 0.0923 | 0.00024084 | 375.0895 | -9.0295 | 378.0994 | 0.97854 | -0.023556 | 0.97867 | -0.023559
10.82 | -17.1416 | -0.006387 | -0.0085288 | 383.0719 | 365.9303 | 0.1394 | 0.00036374 | 374.5011 | -8.5708 | 377.358 | 0.977 | -0.02236 | 0.97714 | -0.022363
10.84 | -15.9359 | -0.0061991 | -0.0078838 | 382.6116 | 366.6757 | 0.5997 | 0.0015648 | 374.6436 | -7.968 | 377.2996 | 0.97738 | -0.020787 | 0.97751 | -0.02079
10.86 | -14.573 | -0.0058234 | -0.0071671 | 383.7328 | 369.1598 | 0.4785 | 0.0012485 | 376.4463 | -7.2865 | 378.8751 | 0.98208 | -0.019009 | 0.98221 | -0.019012
10.88 | -13.0003 | -0.0056356 | -0.0063787 | 382.4595 | 369.4592 | 0.7518 | 0.0019617 | 375.9593 | -6.5002 | 378.1261 | 0.98081 | -0.016958 | 0.98094 | -0.01696
10.9 | -11.0608 | -0.005072 | -0.00538 | 382.0892 | 371.0284 | 1.1221 | 0.0029279 | 376.5588 | -5.5304 | 378.4023 | 0.98237 | -0.014428 | 0.98251 | -0.01443
10.92 | -9.0426 | -0.0046963 | -0.0043003 | 382.0818 | 373.0392 | 1.1295 | 0.0029472 | 377.5605 | -4.5213 | 379.0676 | 0.98498 | -0.011795 | 0.98512 | -0.011797
10.94 | -6.8933 | -0.0045084 | -0.0032252 | 381.8926 | 374.9993 | 1.3187 | 0.0034409 | 378.4459 | -3.4467 | 379.5948 | 0.98729 | -0.0089917 | 0.98743 | -0.0089929
10.96 | -4.6917 | -0.003757 | -0.0020785 | 381.7556 | 377.0639 | 1.4557 | 0.0037983 | 379.4098 | -2.3458 | 380.1917 | 0.98981 | -0.0061198 | 0.98994 | -0.0061207
10.98 | -2.2279 | -0.0031935 | -0.00093172 | 381.7798 | 379.5519 | 1.4315 | 0.0037352 | 380.6659 | -1.1139 | 381.0372 | 0.99309 | -0.0029061 | 0.99322 | -0.0029065
11 | 0.078631 | -0.0024421 | 7.1671e-05 | 381.3635 | 381.4421 | 1.8478 | 0.0048214 | 381.4028 | 0.039316 | 381.3897 | 0.99501 | 0.00010257 | 0.99514 | 0.00010258
11.02 | 2.5424 | -0.0016907 | 0.0010751 | 381.8105 | 384.3529 | 1.4008 | 0.0036551 | 383.0817 | 1.2712 | 382.658 | 0.99939 | 0.0033163 | 0.99953 | 0.0033168
11.04 | 4.8489 | -0.001315 | 0.0022218 | 381.7995 | 386.6484 | 1.4118 | 0.0036838 | 384.224 | 2.4245 | 383.4158 | 1.0024 | 0.006325 | 1.0025 | 0.0063258
11.06 | 7.103 | -0.00093926 | 0.0032252 | 381.7162 | 388.8192 | 1.4951 | 0.0039011 | 385.2677 | 3.5515 | 384.0839 | 1.0051 | 0.0092652 | 1.0052 | 0.0092665
11.08 | 9.3047 | 0 | 0.0040852 | 381.7219 | 391.0266 | 1.4894 | 0.0038863 | 386.3742 | 4.6523 | 384.8235 | 1.008 | 0.012137 | 1.0081 | 0.012139
11.1 | 11.3229 | 0.0011271 | 0.0049453 | 381 | 392.3229 | 2.2113 | 0.0057699 | 386.6614 | 5.6614 | 384.7743 | 1.0087 | 0.01477 | 1.0089 | 0.014772
11.12 | 13.079 | 0.0024421 | 0.0055903 | 380.8885 | 393.9675 | 2.3228 | 0.0060609 | 387.428 | 6.5395 | 385.2482 | 1.0107 | 0.01706 | 1.0109 | 0.017063
11.14 | 14.6778 | 0.0041327 | 0.006307 | 379.9246 | 394.6024 | 2.2867 | 0.0059667 | 387.2635 | 7.3389 | 384.8172 | 1.0103 | 0.019146 | 1.0104 | 0.019148
11.16 | 16.198 | 0.006387 | 0.0068087 | 380.5002 | 396.6982 | 2.7111 | 0.007074 | 388.5992 | 8.099 | 385.8995 | 1.0138 | 0.021129 | 1.0139 | 0.021132
11.18 | 17.2988 | 0.0075141 | 0.0073104 | 379.3901 | 396.6889 | 2.8212 | 0.0073613 | 388.0395 | 8.6494 | 385.1564 | 1.0123 | 0.022565 | 1.0125 | 0.022568
11.2 | 18.1114 | 0.0086412 | 0.0077405 | 379.9051 | 398.0165 | 2.3062 | 0.0060175 | 388.9608 | 9.0557 | 385.9422 | 1.0147 | 0.023625 | 1.0149 | 0.023628
11.22 | 18.5831 | 0.010332 | 0.0081705 | 381.9734 | 400.5565 | 1.2379 | 0.00323 | 391.265 | 9.2916 | 388.1678 | 1.0207 | 0.02424 | 1.0209 | 0.024243
11.24 | 19.186 | 0.010895 | 0.0084572 | 381.5399 | 400.7259 | 0.6714 | 0.0017519 | 391.1329 | 9.593 | 387.9352 | 1.0204 | 0.025026 | 1.0205 | 0.02503
11.26 | 19.4219 | 0.011083 | 0.0086005 | 382.718 | 402.1399 | 0.4933 | 0.0012872 | 392.4289 | 9.7109 | 389.192 | 1.0238 | 0.025334 | 1.0239 | 0.025337
11.28 | 19.1074 | 0.011271 | 0.0083855 | 383.1594 | 402.2668 | 0.0519 | 0.00013542 | 392.7131 | 9.5537 | 389.5285 | 1.0245 | 0.024924 | 1.0247 | 0.024927
11.3 | 18.1114 | 0.011271 | 0.0078121 | 383.293 | 401.4044 | -0.0817 | -0.00021318 | 392.3487 | 9.0557 | 389.3301 | 1.0236 | 0.023625 | 1.0237 | 0.023628
11.32 | 17.2202 | 0.011083 | 0.0073104 | 382.2838 | 399.504 | -0.0725 | -0.00018917 | 390.8939 | 8.6101 | 388.0239 | 1.0198 | 0.022462 | 1.0199 | 0.022465
11.34 | 16.0407 | 0.010895 | 0.0066654 | 383.6956 | 399.7363 | -0.4843 | -0.0012637 | 391.716 | 8.0204 | 389.0425 | 1.0219 | 0.020924 | 1.0221 | 0.020927
11.36 | 14.6254 | 0.010708 | 0.0060204 | 383.8023 | 398.4277 | -0.591 | -0.0015421 | 391.115 | 7.3127 | 388.6774 | 1.0203 | 0.019077 | 1.0205 | 0.01908
11.38 | 13.0266 | 0.010144 | 0.005232 | 384.28 | 397.3066 | -1.0687 | -0.0027885 | 390.7933 | 6.5133 | 388.6222 | 1.0195 | 0.016992 | 1.0196 | 0.016994
11.4 | 11.1132 | 0.0097683 | 0.0042286 | 384.5561 | 395.6693 | -1.3448 | -0.003509 | 390.1127 | 5.5566 | 388.2605 | 1.0177 | 0.014496 | 1.0179 | 0.014498
11.42 | 9.095 | 0.0092048 | 0.0033685 | 385.121 | 394.216 | -1.9097 | -0.004983 | 389.6685 | 4.5475 | 388.1527 | 1.0166 | 0.011864 | 1.0167 | 0.011865
11.44 | 6.9982 | 0.0078898 | 0.0022935 | 385.4457 | 392.4439 | -2.2344 | -0.0058302 | 388.9448 | 3.4991 | 387.7784 | 1.0147 | 0.0091285 | 1.0148 | 0.0091297
11.46 | 4.613 | 0.0061991 | 0.0012184 | 386.0737 | 390.6867 | -2.8624 | -0.0074688 | 388.3802 | 2.3065 | 387.6114 | 1.0132 | 0.0060173 | 1.0133 | 0.0060181
11.48 | 2.123 | 0.003757 | 0.00014334 | 386.7249 | 388.8479 | -3.5136 | -0.009168 | 387.7864 | 1.0615 | 387.4326 | 1.0117 | 0.0027693 | 1.0118 | 0.0027697
11.5 | -0.078631 | 0.00093926 | -0.00086005 | 387.1338 | 387.0552 | -3.9225 | -0.010235 | 387.0945 | -0.039316 | 387.1076 | 1.0099 | -0.00010257 | 1.01 | -0.00010258
11.52 | -2.4114 | -0.0003757 | -0.0020068 | 386.3543 | 383.9429 | -3.143 | -0.008201 | 385.1486 | -1.2057 | 385.5505 | 1.0048 | -0.0031454 | 1.0049 | -0.0031458
11.54 | -4.7703 | -0.0016907 | -0.0032969 | 384.9105 | 380.1402 | -1.6992 | -0.0044337 | 382.5254 | -2.3851 | 383.3204 | 0.99794 | -0.0062224 | 0.99807 | -0.0062232
11.56 | -6.8671 | -0.0031935 | -0.0043003 | 384.1238 | 377.2567 | -0.9125 | -0.002381 | 380.6902 | -3.4336 | 381.8348 | 0.99315 | -0.0089575 | 0.99329 | -0.0089587
11.58 | -9.1474 | -0.003757 | -0.0053036 | 384.0417 | 374.8943 | -0.8304 | -0.0021668 | 379.468 | -4.5737 | 380.9926 | 0.98996 | -0.011932 | 0.9901 | -0.011934
11.6 | -11.2705 | -0.0043206 | -0.0062354 | 384.9534 | 373.6829 | -0.7421 | -0.0019364 | 379.3182 | -5.6352 | 381.1966 | 0.98957 | -0.014701 | 0.98971 | -0.014703
11.62 | -13.0528 | -0.0048842 | -0.0070237 | 384.8483 | 371.7955 | -0.637 | -0.0016621 | 378.3219 | -6.5264 | 380.4974 | 0.98697 | -0.017026 | 0.98711 | -0.017028
11.64 | -14.6516 | -0.005072 | -0.0077405 | 384.5819 | 369.9303 | -0.3706 | -0.000967 | 377.2561 | -7.3258 | 379.698 | 0.98419 | -0.019112 | 0.98433 | -0.019114
11.66 | -16.0932 | -0.0052599 | -0.0083138 | 384.7302 | 368.637 | -0.5189 | -0.001354 | 376.6836 | -8.0466 | 379.3658 | 0.9827 | -0.020992 | 0.98283 | -0.020995
11.68 | -17.1416 | -0.0054477 | -0.0087439 | 384.8122 | 367.6706 | -0.6009 | -0.0015679 | 376.2414 | -8.5708 | 379.0983 | 0.98154 | -0.02236 | 0.98168 | -0.022363
11.7 | -18.1638 | -0.0058234 | -0.0092455 | 384.7325 | 366.5687 | -0.5212 | -0.00136 | 375.6506 | -9.0819 | 378.6779 | 0.98 | -0.023693 | 0.98014 | -0.023696
11.72 | -18.4259 | -0.0061991 | -0.0093889 | 384.4691 | 366.0432 | -0.2578 | -0.00067267 | 375.2562 | -9.2129 | 378.3271 | 0.97897 | -0.024035 | 0.97911 | -0.024038
11.74 | -18.819 | -0.006387 | -0.0096756 | 384.4563 | 365.6373 | -0.245 | -0.00063928 | 375.0468 | -9.4095 | 378.1833 | 0.97843 | -0.024548 | 0.97856 | -0.024551
11.76 | -19.0287 | -0.0065748 | -0.0096756 | 383.9725 | 364.9438 | 0.2388 | 0.0006231 | 374.4581 | -9.5144 | 377.6296 | 0.97689 | -0.024821 | 0.97702 | -0.024825
11.78 | -18.7142 | -0.0065748 | -0.0094606 | 383.9114 | 365.1972 | 0.2999 | 0.00078253 | 374.5543 | -9.3571 | 377.6733 | 0.97714 | -0.024411 | 0.97728 | -0.024414
11.8 | -18.0327 | -0.0065748 | -0.0090305 | 383.0823 | 365.0496 | 0.129 | 0.0003366 | 374.0659 | -9.0164 | 377.0714 | 0.97587 | -0.023522 | 0.976 | -0.023525
11.82 | -17.0892 | -0.0065748 | -0.0084572 | 382.7198 | 365.6306 | 0.4915 | 0.0012825 | 374.1752 | -8.5446 | 377.0234 | 0.97615 | -0.022291 | 0.97629 | -0.022294
11.84 | -15.9621 | -0.0061991 | -0.0079555 | 382.6151 | 366.653 | 0.5962 | 0.0015557 | 374.634 | -7.9811 | 377.2944 | 0.97735 | -0.020821 | 0.97748 | -0.020824
11.86 | -14.5468 | -0.0058234 | -0.0072388 | 382.3929 | 367.8461 | 0.8184 | 0.0021354 | 375.1195 | -7.2734 | 377.544 | 0.97862 | -0.018975 | 0.97875 | -0.018977
11.88 | -12.8955 | -0.0056356 | -0.0063787 | 381.9398 | 369.0443 | 1.2715 | 0.0033177 | 375.4921 | -6.4477 | 377.6413 | 0.97959 | -0.016821 | 0.97972 | -0.016823
11.9 | -11.087 | -0.0054477 | -0.0053753 | 381.8968 | 370.8098 | 1.3145 | 0.0034299 | 376.3533 | -5.5435 | 378.2011 | 0.98184 | -0.014462 | 0.98197 | -0.014464
11.92 | -8.9902 | -0.0048842 | -0.0043719 | 381.5217 | 372.5315 | 1.6896 | 0.0044087 | 377.0266 | -4.4951 | 378.525 | 0.98359 | -0.011727 | 0.98373 | -0.011728
11.94 | -6.8933 | -0.0041327 | -0.0032252 | 381.8392 | 374.9459 | 1.3721 | 0.0035802 | 378.3925 | -3.4467 | 379.5414 | 0.98716 | -0.0089917 | 0.98729 | -0.0089929
11.96 | -4.613 | -0.0033813 | -0.0020068 | 382.1919 | 377.5789 | 1.0194 | 0.0026599 | 379.8854 | -2.3065 | 380.6542 | 0.99105 | -0.0060173 | 0.99119 | -0.0060181
11.98 | -2.2017 | -0.0026299 | -0.00093172 | 382.0421 | 379.8404 | 1.1692 | 0.0030508 | 380.9413 | -1.1008 | 381.3082 | 0.9938 | -0.0028719 | 0.99394 | -0.0028723
12 | 0 | -0.0022542 | 7.1671e-05 | 381.8419 | 381.8419 | 1.3694 | 0.0035732 | 381.8419 | 0 | 381.8419 | 0.99615 | 0 | 0.99629 | 0
12.02 | 2.4114 | -0.0018785 | 0.0010751 | 381.6837 | 384.0951 | 1.5276 | 0.0039859 | 382.8894 | 1.2057 | 382.4875 | 0.99889 | 0.0031454 | 0.99902 | 0.0031458
12.04 | 4.8751 | -0.0011271 | 0.0022218 | 382.0421 | 386.9172 | 1.1692 | 0.0030508 | 384.4797 | 2.4376 | 383.6671 | 1.003 | 0.0063591 | 1.0032 | 0.00636
12.06 | 7.1292 | -0.00056356 | 0.0031535 | 380.9808 | 388.11 | 1.2305 | 0.0032107 | 384.5454 | 3.5646 | 383.3572 | 1.0032 | 0.0092994 | 1.0033 | 0.0093007
12.08 | 9.3571 | 0.0003757 | 0.0041569 | 382.0928 | 391.4499 | 1.1185 | 0.0029185 | 386.7713 | 4.6785 | 385.2118 | 1.009 | 0.012205 | 1.0092 | 0.012207
12.1 | 11.2442 | 0.001315 | 0.0048736 | 381.5817 | 392.8259 | 1.6296 | 0.0042521 | 387.2038 | 5.6221 | 385.3298 | 1.0101 | 0.014667 | 1.0103 | 0.014669
12.12 | 13.2362 | 0.0018785 | 0.005662 | 379.9974 | 393.2336 | 2.2139 | 0.0057767 | 386.6155 | 6.6181 | 384.4095 | 1.0086 | 0.017265 | 1.0087 | 0.017268
12.14 | 14.7826 | 0.0033813 | 0.006307 | 379.7213 | 394.5039 | 2.49 | 0.0064971 | 387.1126 | 7.3913 | 384.6488 | 1.0099 | 0.019283 | 1.01 | 0.019285
12.16 | 16.1718 | 0.0052599 | 0.0068087 | 380.3146 | 396.4864 | 2.8967 | 0.0075583 | 388.4005 | 8.0859 | 385.7052 | 1.0133 | 0.021095 | 1.0134 | 0.021097
12.18 | 17.325 | 0.006387 | 0.0073104 | 379.4098 | 396.7348 | 2.8015 | 0.0073099 | 388.0723 | 8.6625 | 385.1848 | 1.0124 | 0.022599 | 1.0125 | 0.022602
12.2 | 18.1376 | 0.0086412 | 0.0077405 | 379.5382 | 397.6758 | 2.6731 | 0.0069749 | 388.607 | 9.0688 | 385.5841 | 1.0138 | 0.023659 | 1.0139 | 0.023662
12.22 | 18.6618 | 0.010144 | 0.0080988 | 380.5569 | 399.2187 | 1.6544 | 0.0043168 | 389.8878 | 9.3309 | 386.7775 | 1.0171 | 0.024343 | 1.0173 | 0.024346
12.24 | 19.0811 | 0.01052 | 0.0083855 | 381.072 | 400.1531 | 1.1393 | 0.0029728 | 390.6126 | 9.5406 | 387.4324 | 1.019 | 0.02489 | 1.0192 | 0.024893
12.26 | 19.4743 | 0.010708 | 0.0085288 | 381.3474 | 400.8217 | 0.8639 | 0.0022542 | 391.0845 | 9.7371 | 387.8388 | 1.0203 | 0.025402 | 1.0204 | 0.025406
12.28 | 19.2122 | 0.011083 | 0.0083855 | 381.6084 | 400.8206 | 0.6029 | 0.0015731 | 391.2145 | 9.6061 | 388.0125 | 1.0206 | 0.025061 | 1.0207 | 0.025064
12.3 | 18.2424 | 0.011083 | 0.0078121 | 382.5087 | 400.7511 | 0.7026 | 0.0018333 | 391.6299 | 9.1212 | 388.5895 | 1.0217 | 0.023796 | 1.0218 | 0.023799
12.32 | 17.2464 | 0.011083 | 0.0073104 | 383.1509 | 400.3973 | 0.0604 | 0.0001576 | 391.7741 | 8.6232 | 388.8997 | 1.0221 | 0.022496 | 1.0222 | 0.022499
12.34 | 16.0145 | 0.011083 | 0.0066654 | 382.3486 | 398.3631 | -0.1373 | -0.00035825 | 390.3559 | 8.0073 | 387.6868 | 1.0184 | 0.020889 | 1.0185 | 0.020892
12.36 | 14.7564 | 0.010895 | 0.006092 | 383.7631 | 398.5195 | -0.5518 | -0.0014398 | 391.1413 | 7.3782 | 388.6819 | 1.0204 | 0.019248 | 1.0206 | 0.019251
12.38 | 13.0266 | 0.010708 | 0.005232 | 383.9689 | 396.9955 | -0.7576 | -0.0019768 | 390.4822 | 6.5133 | 388.3111 | 1.0187 | 0.016992 | 1.0188 | 0.016994
12.4 | 11.087 | 0.010144 | 0.0042286 | 384.5427 | 395.6297 | -1.3314 | -0.003474 | 390.0862 | 5.5435 | 388.2384 | 1.0177 | 0.014462 | 1.0178 | 0.014464
12.42 | 9.0426 | 0.0092048 | 0.0033685 | 384.6619 | 393.7045 | -1.4506 | -0.003785 | 389.1832 | 4.5213 | 387.6761 | 1.0153 | 0.011795 | 1.0154 | 0.011797
12.44 | 6.9982 | 0.0078898 | 0.0022935 | 385.4077 | 392.4059 | -2.1964 | -0.005731 | 388.9068 | 3.4991 | 387.7404 | 1.0146 | 0.0091285 | 1.0147 | 0.0091297
12.46 | 4.6917 | 0.0060113 | 0.0012184 | 385.7247 | 390.4164 | -2.5134 | -0.0065582 | 388.0705 | 2.3458 | 387.2886 | 1.0124 | 0.0061198 | 1.0125 | 0.0061207
12.48 | 2.4114 | 0.0048842 | 0.00021501 | 386.4026 | 388.814 | -3.1913 | -0.008327 | 387.6083 | 1.2057 | 387.2064 | 1.0112 | 0.0031454 | 1.0113 | 0.0031458
12.5 | -0.02621 | 0.0022542 | -0.00078838 | 386.9831 | 386.9569 | -3.7718 | -0.0098417 | 386.97 | -0.013105 | 386.9744 | 1.0095 | -3.4189e-05 | 1.0097 | -3.4194e-05
12.52 | -2.3851 | -0.0003757 | -0.0018634 | 386.8998 | 384.5147 | -3.6885 | -0.0096244 | 385.7072 | -1.1926 | 386.1048 | 1.0062 | -0.0031112 | 1.0064 | -0.0031116
12.54 | -4.6917 | -0.0015028 | -0.0030819 | 385.8571 | 381.1654 | -2.6458 | -0.0069037 | 383.5113 | -2.3458 | 384.2932 | 1.0005 | -0.0061198 | 1.0006 | -0.0061207
12.56 | -6.9195 | -0.0030056 | -0.0042286 | 385.8127 | 378.8932 | -1.6014 | -0.0041785 | 382.3529 | -3.4598 | 383.5062 | 0.99749 | -0.0090259 | 0.99762 | -0.0090271
12.58 | -9.1736 | -0.0035692 | -0.0051603 | 385.6839 | 376.5103 | -1.4726 | -0.0038424 | 381.0971 | -4.5868 | 382.626 | 0.99421 | -0.011966 | 0.99435 | -0.011968
12.6 | -11.2705 | -0.0039449 | -0.0061637 | 385.5818 | 374.3113 | -1.3705 | -0.003576 | 379.9466 | -5.6352 | 381.825 | 0.99121 | -0.014701 | 0.99134 | -0.014703
12.62 | -13.0528 | -0.0045084 | -0.0069521 | 385.3271 | 372.2743 | -1.1158 | -0.0029114 | 378.8007 | -6.5264 | 380.9762 | 0.98822 | -0.017026 | 0.98836 | -0.017028
12.64 | -14.573 | -0.0048842 | -0.0076688 | 385.0618 | 370.4888 | -0.8505 | -0.0022192 | 377.7753 | -7.2865 | 380.2041 | 0.98555 | -0.019009 | 0.98568 | -0.019012
12.66 | -15.9621 | -0.0052599 | -0.0082422 | 384.9185 | 368.9564 | -0.7072 | -0.0018453 | 376.9374 | -7.9811 | 379.5978 | 0.98336 | -0.020821 | 0.98349 | -0.020824
12.68 | -17.2726 | -0.0054477 | -0.0088155 | 384.6756 | 367.403 | -0.4643 | -0.0012115 | 376.0393 | -8.6363 | 378.9181 | 0.98102 | -0.022531 | 0.98115 | -0.022534
12.7 | -17.9017 | -0.0058234 | -0.0091022 | 384.7896 | 366.8879 | -0.5783 | -0.001509 | 375.8388 | -8.9508 | 378.8224 | 0.98049 | -0.023351 | 0.98063 | -0.023354
12.72 | -18.6356 | -0.0058234 | -0.0093889 | 384.9767 | 366.3411 | -0.7654 | -0.0019971 | 375.6589 | -9.3178 | 378.7648 | 0.98002 | -0.024308 | 0.98016 | -0.024312
12.74 | -18.9239 | -0.0060113 | -0.0095322 | 384.6834 | 365.7595 | -0.4721 | -0.0012318 | 375.2215 | -9.4619 | 378.3754 | 0.97888 | -0.024684 | 0.97902 | -0.024688
12.76 | -18.7928 | -0.0061991 | -0.0095322 | 384.4559 | 365.6631 | -0.2446 | -0.00063823 | 375.0595 | -9.3964 | 378.1916 | 0.97846 | -0.024513 | 0.97859 | -0.024517
12.78 | -18.688 | -0.0061991 | -0.0093889 | 384.4551 | 365.7671 | -0.2438 | -0.00063614 | 375.1111 | -9.344 | 378.2258 | 0.97859 | -0.024377 | 0.97873 | -0.02438
12.8 | -18.2686 | -0.0061991 | -0.0091022 | 384.5666 | 366.298 | -0.3553 | -0.00092708 | 375.4323 | -9.1343 | 378.4771 | 0.97943 | -0.02383 | 0.97957 | -0.023833
12.82 | -17.2726 | -0.0060113 | -0.0085288 | 384.163 | 366.8904 | 0.0483 | 0.00012603 | 375.5267 | -8.6363 | 378.4055 | 0.97968 | -0.022531 | 0.97981 | -0.022534
12.84 | -16.0145 | -0.0060113 | -0.0078838 | 383.751 | 367.7365 | 0.4603 | 0.0012011 | 375.7437 | -8.0073 | 378.4128 | 0.98025 | -0.020889 | 0.98038 | -0.020892
12.86 | -14.6254 | -0.0058234 | -0.0071671 | 383.7258 | 369.1004 | 0.4855 | 0.0012668 | 376.4131 | -7.3127 | 378.8507 | 0.98199 | -0.019077 | 0.98213 | -0.01908
12.88 | -13.0003 | -0.0054477 | -0.0063787 | 382.2435 | 369.2432 | 0.9678 | 0.0025253 | 375.7433 | -6.5002 | 377.9101 | 0.98024 | -0.016958 | 0.98038 | -0.01696
12.9 | -11.1918 | -0.005072 | -0.0053753 | 382.0188 | 370.827 | 1.1925 | 0.0031116 | 376.4229 | -5.5959 | 378.2882 | 0.98202 | -0.014599 | 0.98215 | -0.014601
12.92 | -9.1736 | -0.0043206 | -0.0043003 | 382.1951 | 373.0215 | 1.0162 | 0.0026516 | 377.6083 | -4.5868 | 379.1372 | 0.98511 | -0.011966 | 0.98524 | -0.011968
12.94 | -6.8933 | -0.003757 | -0.0031535 | 382.0978 | 375.2045 | 1.1135 | 0.0029054 | 378.6511 | -3.4467 | 379.8 | 0.98783 | -0.0089917 | 0.98796 | -0.0089929
12.96 | -4.5606 | -0.0033813 | -0.0020068 | 381.8687 | 377.3081 | 1.3426 | 0.0035032 | 379.5884 | -2.2803 | 380.3485 | 0.99028 | -0.0059489 | 0.99041 | -0.0059497
12.98 | -2.1755 | -0.0030056 | -0.00093172 | 381.7774 | 379.6019 | 1.4339 | 0.0037415 | 380.6897 | -1.0877 | 381.0522 | 0.99315 | -0.0028377 | 0.99328 | -0.0028381
13 | 0.078631 | -0.0022542 | 7.1671e-05 | 381.7327 | 381.8113 | 1.4786 | 0.0038581 | 381.772 | 0.039316 | 381.7589 | 0.99597 | 0.00010257 | 0.99611 | 0.00010258
13.02 | 2.3851 | -0.0015028 | 0.0010751 | 382.0342 | 384.4193 | 1.1771 | 0.0030714 | 383.2268 | 1.1926 | 382.8292 | 0.99977 | 0.0031112 | 0.9999 | 0.0031116
13.04 | 4.8227 | -0.00093926 | 0.0022218 | 382.0598 | 386.8825 | 1.1515 | 0.0030046 | 384.4712 | 2.4114 | 383.6674 | 1.003 | 0.0062908 | 1.0032 | 0.0062916
13.06 | 7.103 | -0.0003757 | 0.0032252 | 381.8118 | 388.9148 | 1.3995 | 0.0036517 | 385.3633 | 3.5515 | 384.1795 | 1.0053 | 0.0092652 | 1.0055 | 0.0092665
13.08 | 9.3833 | 0 | 0.0041569 | 381.8467 | 391.23 | 1.3646 | 0.0035606 | 386.5384 | 4.6917 | 384.9745 | 1.0084 | 0.01224 | 1.0085 | 0.012241
13.1 | 11.2442 | 0.00093926 | 0.0049453 | 381.5443 | 392.7885 | 1.667 | 0.0043497 | 387.1664 | 5.6221 | 385.2924 | 1.01 | 0.014667 | 1.0102 | 0.014669
13.12 | 13.1314 | 0.0020664 | 0.005662 | 381.4739 | 394.6053 | 1.7374 | 0.0045334 | 388.0396 | 6.5657 | 385.851 | 1.0123 | 0.017129 | 1.0125 | 0.017131
13.14 | 14.704 | 0.0026299 | 0.006307 | 381.2847 | 395.9887 | 1.9266 | 0.0050271 | 388.6367 | 7.352 | 386.186 | 1.0139 | 0.01918 | 1.014 | 0.019183
13.16 | 16.1456 | 0.0043206 | 0.0068804 | 380.8806 | 397.0262 | 2.3307 | 0.0060815 | 388.9534 | 8.0728 | 386.2625 | 1.0147 | 0.02106 | 1.0148 | 0.021063
13.18 | 17.4037 | 0.0061991 | 0.0073821 | 380.8026 | 398.2063 | 2.4087 | 0.006285 | 389.5044 | 8.7018 | 386.6038 | 1.0161 | 0.022701 | 1.0163 | 0.022705
13.2 | 18.2424 | 0.0073262 | 0.0077405 | 380.5573 | 398.7997 | 2.654 | 0.0069251 | 389.6785 | 9.1212 | 386.6381 | 1.0166 | 0.023796 | 1.0167 | 0.023799
13.22 | 18.7666 | 0.0093926 | 0.0079555 | 379.8539 | 398.6205 | 2.3574 | 0.0061511 | 389.2372 | 9.3833 | 386.1094 | 1.0154 | 0.024479 | 1.0156 | 0.024483
13.24 | 19.0549 | 0.010708 | 0.0083138 | 380.8627 | 399.9176 | 1.3486 | 0.0035189 | 390.3902 | 9.5275 | 387.2143 | 1.0185 | 0.024855 | 1.0186 | 0.024859
13.26 | 19.4743 | 0.010895 | 0.0085288 | 381.5715 | 401.0458 | 0.6398 | 0.0016694 | 391.3086 | 9.7371 | 388.0629 | 1.0209 | 0.025402 | 1.021 | 0.025406
13.28 | 19.2384 | 0.011083 | 0.0084572 | 381.9818 | 401.2202 | 0.2295 | 0.00059883 | 391.601 | 9.6192 | 388.3946 | 1.0216 | 0.025095 | 1.0218 | 0.025098
13.3 | 18.1638 | 0.011083 | 0.0077405 | 382.1435 | 400.3073 | 0.0678 | 0.00017691 | 391.2254 | 9.0819 | 388.1981 | 1.0206 | 0.023693 | 1.0208 | 0.023696
13.32 | 17.1154 | 0.011083 | 0.0071671 | 382.3222 | 399.4376 | -0.1109 | -0.00028937 | 390.8799 | 8.5577 | 388.0273 | 1.0197 | 0.022325 | 1.0199 | 0.022328
13.34 | 16.2504 | 0.011083 | 0.0067371 | 382.689 | 398.9394 | -0.4777 | -0.00125 | 390.8142 | 8.1252 | 388.1058 | 1.0196 | 0.021197 | 1.0197 | 0.0212
13.36 | 14.5992 | 0.011083 | 0.0059487 | 382.7776 | 397.3768 | -0.5663 | -0.0014776 | 390.0772 | 7.2996 | 387.644 | 1.0176 | 0.019043 | 1.0178 | 0.019046
13.38 | 12.9741 | 0.01052 | 0.0051603 | 384.218 | 397.1921 | -1.0067 | -0.0026268 | 390.7051 | 6.4871 | 388.5427 | 1.0193 | 0.016924 | 1.0194 | 0.016926
13.4 | 11.218 | 0.0099562 | 0.0043003 | 384.6474 | 395.8654 | -1.4361 | -0.0037472 | 390.2564 | 5.609 | 388.3867 | 1.0181 | 0.014633 | 1.0182 | 0.014635
13.42 | 9.1212 | 0.0093926 | 0.0032252 | 384.9492 | 394.0704 | -1.7379 | -0.0045347 | 389.5098 | 4.5606 | 387.9896 | 1.0162 | 0.011898 | 1.0163 | 0.011899
13.44 | 6.9195 | 0.0082655 | 0.0022935 | 385.0956 | 392.0151 | -1.8843 | -0.0049167 | 388.5554 | 3.4598 | 387.4021 | 1.0137 | 0.0090259 | 1.0138 | 0.0090271
13.46 | 4.6392 | 0.006387 | 0.0012184 | 386.1392 | 390.7784 | -2.9279 | -0.0076397 | 388.4588 | 2.3196 | 387.6856 | 1.0134 | 0.0060514 | 1.0136 | 0.0060523
13.48 | 2.3327 | 0.0052599 | 0.00014334 | 386.5961 | 388.9288 | -3.3848 | -0.0088319 | 387.7625 | 1.1664 | 387.3737 | 1.0116 | 0.0030428 | 1.0117 | 0.0030432
13.5 | 0 | 0.0028178 | -0.00086005 | 387.1755 | 387.1755 | -3.9642 | -0.010344 | 387.1755 | 0 | 387.1755 | 1.0101 | 0 | 1.0102 | 0
13.52 | -2.2541 | 0 | -0.0019351 | 386.7947 | 384.5406 | -3.5834 | -0.0093501 | 385.6677 | -1.127 | 386.0433 | 1.0061 | -0.0029403 | 1.0063 | -0.0029407
13.54 | -4.613 | -0.0011271 | -0.0032252 | 385.4425 | 380.8295 | -2.2312 | -0.0058218 | 383.136 | -2.3065 | 383.9048 | 0.99953 | -0.0060173 | 0.99967 | -0.0060181
13.56 | -6.972 | -0.0028178 | -0.0043719 | 384.384 | 377.412 | -1.1727 | -0.0030599 | 380.898 | -3.486 | 382.06 | 0.99369 | -0.0090943 | 0.99383 | -0.0090955
13.58 | -9.1474 | -0.0035692 | -0.005232 | 384.3455 | 375.1981 | -1.1342 | -0.0029595 | 379.7718 | -4.5737 | 381.2964 | 0.99075 | -0.011932 | 0.99089 | -0.011934
13.6 | -11.1656 | -0.0041327 | -0.006092 | 384.4594 | 373.2938 | -1.2481 | -0.0032567 | 378.8766 | -5.5828 | 380.7375 | 0.98842 | -0.014564 | 0.98855 | -0.014566
13.62 | -12.9741 | -0.0043206 | -0.0069521 | 385.0049 | 372.0308 | -0.7936 | -0.0020707 | 378.5178 | -6.4871 | 380.6802 | 0.98748 | -0.016924 | 0.98762 | -0.016926
13.64 | -14.4681 | -0.0046963 | -0.0076688 | 384.1348 | 369.6667 | -0.9235 | -0.0024097 | 376.9007 | -7.2341 | 379.3121 | 0.98326 | -0.018872 | 0.9834 | -0.018875
13.66 | -15.8835 | -0.0048842 | -0.0082422 | 385.3798 | 369.4963 | -1.1685 | -0.003049 | 377.4381 | -7.9417 | 380.0853 | 0.98467 | -0.020719 | 0.9848 | -0.020721
13.68 | -17.194 | -0.0052599 | -0.0086722 | 385.0379 | 367.8439 | -0.8266 | -0.0021568 | 376.4409 | -8.597 | 379.3066 | 0.98206 | -0.022428 | 0.9822 | -0.022431
13.7 | -18.1114 | -0.0054477 | -0.0091022 | 385.15 | 367.0386 | -0.9387 | -0.0024493 | 376.0943 | -9.0557 | 379.1129 | 0.98116 | -0.023625 | 0.98129 | -0.023628
13.72 | -18.5045 | -0.0056356 | -0.0093889 | 385.1031 | 366.5986 | -0.8918 | -0.002327 | 375.8508 | -9.2523 | 378.9349 | 0.98052 | -0.024137 | 0.98066 | -0.024141
13.74 | -19.0287 | -0.0058234 | -0.0095322 | 384.8887 | 365.86 | -0.6774 | -0.0017675 | 375.3743 | -9.5144 | 378.5458 | 0.97928 | -0.024821 | 0.97942 | -0.024825
13.76 | -18.8453 | -0.0060113 | -0.0095322 | 384.746 | 365.9007 | -0.5347 | -0.0013952 | 375.3234 | -9.4226 | 378.4642 | 0.97915 | -0.024582 | 0.97928 | -0.024585
13.78 | -18.7142 | -0.0060113 | -0.0093889 | 384.9701 | 366.2559 | -0.7588 | -0.0019799 | 375.613 | -9.3571 | 378.732 | 0.9799 | -0.024411 | 0.98004 | -0.024414
13.8 | -18.1114 | -0.0060113 | -0.0090305 | 384.6639 | 366.5525 | -0.4526 | -0.001181 | 375.6082 | -9.0557 | 378.6268 | 0.97989 | -0.023625 | 0.98003 | -0.023628
13.82 | -17.2726 | -0.0060113 | -0.0085288 | 384.3715 | 367.0989 | -0.1602 | -0.00041801 | 375.7352 | -8.6363 | 378.614 | 0.98022 | -0.022531 | 0.98036 | -0.022534
13.84 | -16.0145 | -0.0060113 | -0.0078838 | 382.8404 | 366.8259 | 0.3709 | 0.00096778 | 374.8331 | -8.0073 | 377.5022 | 0.97787 | -0.020889 | 0.978 | -0.020892
13.86 | -14.6516 | -0.0058234 | -0.0072388 | 382.5723 | 367.9207 | 0.639 | 0.0016673 | 375.2465 | -7.3258 | 377.6884 | 0.97895 | -0.019112 | 0.97908 | -0.019114
13.88 | -12.9217 | -0.0054477 | -0.0063787 | 382.3181 | 369.3964 | 0.8932 | 0.0023306 | 375.8572 | -6.4609 | 378.0109 | 0.98054 | -0.016855 | 0.98068 | -0.016857
13.9 | -11.087 | -0.0052599 | -0.005447 | 382.1492 | 371.0622 | 1.0621 | 0.0027713 | 376.6057 | -5.5435 | 378.4535 | 0.98249 | -0.014462 | 0.98263 | -0.014464
13.92 | -9.0426 | -0.0045084 | -0.0043719 | 382.8497 | 373.8071 | 1.3616 | 0.0035528 | 378.3284 | -4.5213 | 379.8355 | 0.98699 | -0.011795 | 0.98712 | -0.011797
13.94 | -6.9457 | -0.0039449 | -0.0032252 | 382.0194 | 375.0737 | 1.1919 | 0.00311 | 378.5465 | -3.4729 | 379.7042 | 0.98756 | -0.0090601 | 0.98769 | -0.0090613
13.96 | -4.6654 | -0.0031935 | -0.0020068 | 382.0647 | 377.3993 | 1.1466 | 0.0029918 | 379.732 | -2.3327 | 380.5096 | 0.99065 | -0.0060856 | 0.99079 | -0.0060865
13.98 | -2.3065 | -0.0028178 | -0.00093172 | 382.4437 | 380.1372 | 0.7676 | 0.0020029 | 381.2904 | -1.1533 | 381.6749 | 0.99472 | -0.0030086 | 0.99485 | -0.003009
14 | 0.078631 | -0.0020664 | 0 | 382.0278 | 382.1064 | 1.1835 | 0.0030881 | 382.0671 | 0.039316 | 382.054 | 0.99674 | 0.000103 | 0.99688 | 0.000103
14.02 | 2.3327 | -0.0016907 | 0.0011467 | 381.7953 | 384.128 | 1.416 | 0.0036948 | 382.9617 | 1.1664 | 382.5729 | 0.99908 | 0.0030428 | 0.99921 | 0.0030432
14.04 | 4.8227 | -0.00093926 | 0.0021501 | 382.1548 | 386.9775 | 1.0565 | 0.0027567 | 384.5662 | 2.4114 | 383.7624 | 1.0033 | 0.0062908 | 1.0034 | 0.0062916
14.06 | 7.103 | -0.00018785 | 0.0032252 | 381.0535 | 388.1565 | 1.1578 | 0.003021 | 384.605 | 3.5515 | 383.4212 | 1.0034 | 0.0092652 | 1.0035 | 0.0092665
14.08 | 9.1998 | 0.0003757 | 0.0041569 | 382.1057 | 391.3055 | 1.1056 | 0.0028848 | 386.7056 | 4.5999 | 385.1723 | 1.0088 | 0.012 | 1.009 | 0.012002
14.1 | 11.2442 | 0.0011271 | 0.0049453 | 381.0757 | 392.3199 | 1.1356 | 0.0029631 | 386.6978 | 5.6221 | 384.8238 | 1.0088 | 0.014667 | 1.009 | 0.014669
14.12 | 12.9741 | 0.0022542 | 0.0057337 | 380.442 | 393.4161 | 1.7693 | 0.0046166 | 386.9291 | 6.4871 | 384.7667 | 1.0094 | 0.016924 | 1.0096 | 0.016926
14.14 | 14.7564 | 0.0030056 | 0.0063787 | 380.199 | 394.9554 | 2.0123 | 0.0052507 | 387.5772 | 7.3782 | 385.1178 | 1.0111 | 0.019248 | 1.0113 | 0.019251
14.16 | 16.0407 | 0.003757 | 0.0069521 | 381.1675 | 397.2082 | 2.0438 | 0.0053329 | 389.1879 | 8.0204 | 386.5144 | 1.0153 | 0.020924 | 1.0155 | 0.020927
14.18 | 17.2726 | 0.0056356 | 0.0073821 | 380.1432 | 397.4158 | 2.0681 | 0.0053963 | 388.7795 | 8.6363 | 385.9007 | 1.0143 | 0.022531 | 1.0144 | 0.022534
14.2 | 18.19 | 0.0067627 | 0.0077405 | 379.7181 | 397.9081 | 2.4932 | 0.0065055 | 388.8131 | 9.095 | 385.7814 | 1.0143 | 0.023727 | 1.0145 | 0.02373
14.22 | 18.819 | 0.008829 | 0.0080271 | 380.0145 | 398.8335 | 2.1968 | 0.0057321 | 389.424 | 9.4095 | 386.2875 | 1.0159 | 0.024548 | 1.0161 | 0.024551
14.24 | 19.0025 | 0.01052 | 0.0082422 | 380.7676 | 399.7701 | 1.4437 | 0.003767 | 390.2689 | 9.5013 | 387.1018 | 1.0181 | 0.024787 | 1.0183 | 0.02479
14.26 | 19.317 | 0.010708 | 0.0084572 | 382.1021 | 401.4191 | 1.1092 | 0.0028942 | 391.7606 | 9.6585 | 388.5411 | 1.022 | 0.025197 | 1.0222 | 0.025201
14.28 | 19.1598 | 0.011083 | 0.0084572 | 381.8576 | 401.0174 | 0.3537 | 0.00092291 | 391.4375 | 9.5799 | 388.2442 | 1.0212 | 0.024992 | 1.0213 | 0.024996
14.3 | 18.2686 | 0.011271 | 0.0078838 | 382.1477 | 400.4163 | 0.0636 | 0.00016595 | 391.282 | 9.1343 | 388.2372 | 1.0208 | 0.02383 | 1.0209 | 0.023833
14.32 | 17.1154 | 0.011271 | 0.0073104 | 383.3401 | 400.4555 | -0.1288 | -0.00033608 | 391.8978 | 8.5577 | 389.0452 | 1.0224 | 0.022325 | 1.0225 | 0.022328
14.34 | 16.0932 | 0.011271 | 0.0067371 | 383.504 | 399.5972 | -0.2927 | -0.00076374 | 391.5506 | 8.0466 | 388.8684 | 1.0215 | 0.020992 | 1.0216 | 0.020995
14.36 | 14.5992 | 0.011083 | 0.0060204 | 383.9633 | 398.5625 | -0.752 | -0.0019622 | 391.2629 | 7.2996 | 388.8297 | 1.0207 | 0.019043 | 1.0209 | 0.019046
14.38 | 13.0266 | 0.011083 | 0.005232 | 384.2909 | 397.3175 | -1.0796 | -0.002817 | 390.8042 | 6.5133 | 388.6331 | 1.0195 | 0.016992 | 1.0197 | 0.016994
14.4 | 11.1394 | 0.010332 | 0.0042286 | 384.5818 | 395.7212 | -1.3705 | -0.003576 | 390.1515 | 5.5697 | 388.2949 | 1.0178 | 0.01453 | 1.018 | 0.014532
14.42 | 9.1212 | 0.0093926 | 0.0033685 | 384.9479 | 394.0691 | -1.7366 | -0.0045313 | 389.5085 | 4.5606 | 387.9883 | 1.0162 | 0.011898 | 1.0163 | 0.011899
14.44 | 6.8147 | 0.008829 | 0.0022935 | 385.7745 | 392.5892 | -2.5632 | -0.0066881 | 389.1818 | 3.4073 | 388.0461 | 1.0153 | 0.0088891 | 1.0154 | 0.0088903
14.46 | 4.7179 | 0.0071384 | 0.0012184 | 385.9906 | 390.7085 | -2.7793 | -0.007252 | 388.3495 | 2.3589 | 387.5632 | 1.0131 | 0.006154 | 1.0133 | 0.0061549
14.48 | 2.3589 | 0.0048842 | 0.00014334 | 386.7468 | 389.1057 | -3.5355 | -0.0092251 | 387.9263 | 1.1795 | 387.5331 | 1.012 | 0.003077 | 1.0122 | 0.0030774
14.5 | 0.02621 | 0.0035692 | -0.00078838 | 387.149 | 387.1752 | -3.9377 | -0.010275 | 387.1621 | 0.013105 | 387.1577 | 1.01 | 3.4189e-05 | 1.0102 | 3.4194e-05
14.52 | -2.2803 | 0.00075141 | -0.0018634 | 386.9616 | 384.6813 | -3.7503 | -0.0097856 | 385.8214 | -1.1402 | 386.2015 | 1.0065 | -0.0029744 | 1.0067 | -0.0029748
14.54 | -4.7965 | -0.0016907 | -0.0031535 | 385.6349 | 380.8384 | -2.4236 | -0.0063239 | 383.2367 | -2.3982 | 384.0361 | 0.99979 | -0.0062566 | 0.99993 | -0.0062574
14.56 | -7.103 | -0.0030056 | -0.0043719 | 384.6534 | 377.5504 | -1.4421 | -0.0037629 | 381.1019 | -3.5515 | 382.2857 | 0.99422 | -0.0092652 | 0.99436 | -0.0092665
14.58 | -8.9377 | -0.0033813 | -0.005232 | 385.3553 | 376.4176 | -1.144 | -0.002985 | 380.8864 | -4.4689 | 382.3761 | 0.99366 | -0.011658 | 0.9938 | -0.01166
14.6 | -11.1918 | -0.0039449 | -0.0061637 | 385.8334 | 374.6416 | -1.6221 | -0.0042325 | 380.2375 | -5.5959 | 382.1028 | 0.99197 | -0.014599 | 0.9921 | -0.014601
14.62 | -13.0003 | -0.0041327 | -0.0068804 | 385.5316 | 372.5313 | -1.3203 | -0.003445 | 379.0314 | -6.5002 | 381.1982 | 0.98882 | -0.016958 | 0.98896 | -0.01696
14.64 | -14.6254 | -0.0046963 | -0.0075971 | 385.4291 | 370.8037 | -1.2178 | -0.0031776 | 378.1164 | -7.3127 | 380.554 | 0.98643 | -0.019077 | 0.98657 | -0.01908
14.66 | -16.0407 | -0.0048842 | -0.0082422 | 385.2842 | 369.2435 | -1.0729 | -0.0027995 | 377.2638 | -8.0204 | 379.9373 | 0.98421 | -0.020924 | 0.98435 | -0.020927
14.68 | -16.8533 | -0.0052599 | -0.0086005 | 384.9969 | 368.1436 | -0.7856 | -0.0020499 | 376.5703 | -8.4266 | 379.3791 | 0.9824 | -0.021984 | 0.98254 | -0.021987
14.7 | -18.1114 | -0.0056356 | -0.0091739 | 384.9175 | 366.8061 | -0.7062 | -0.0018427 | 375.8618 | -9.0557 | 378.8804 | 0.98055 | -0.023625 | 0.98069 | -0.023628
14.72 | -18.5045 | -0.0056356 | -0.0093889 | 385.0563 | 366.5518 | -0.845 | -0.0022048 | 375.804 | -9.2523 | 378.8881 | 0.9804 | -0.024137 | 0.98054 | -0.024141
14.74 | -18.9239 | -0.0058234 | -0.0096756 | 384.5648 | 365.6409 | -0.3535 | -0.00092238 | 375.1029 | -9.4619 | 378.2568 | 0.97857 | -0.024684 | 0.97871 | -0.024688
14.76 | -19.0025 | -0.0060113 | -0.0096039 | 384.7863 | 365.7838 | -0.575 | -0.0015003 | 375.285 | -9.5013 | 378.4521 | 0.97905 | -0.024787 | 0.97918 | -0.02479
14.78 | -18.6618 | -0.0060113 | -0.0093172 | 384.7185 | 366.0567 | -0.5072 | -0.0013234 | 375.3876 | -9.3309 | 378.4979 | 0.97932 | -0.024343 | 0.97945 | -0.024346
14.8 | -18.0327 | -0.0060113 | -0.0089589 | 383.5171 | 365.4844 | -0.3058 | -0.00079792 | 374.5007 | -9.0164 | 377.5062 | 0.977 | -0.023522 | 0.97714 | -0.023525
14.82 | -17.1678 | -0.0060113 | -0.0083855 | 384.4044 | 367.2366 | -0.1931 | -0.00050385 | 375.8205 | -8.5839 | 378.6818 | 0.98045 | -0.022394 | 0.98058 | -0.022397
14.84 | -16.0145 | -0.0056356 | -0.0078838 | 383.2819 | 367.2674 | -0.0706 | -0.00018422 | 375.2746 | -8.0073 | 377.9437 | 0.97902 | -0.020889 | 0.97916 | -0.020892
14.86 | -14.5468 | -0.0056356 | -0.0071671 | 382.8092 | 368.2624 | 0.4021 | 0.0010492 | 375.5358 | -7.2734 | 377.9603 | 0.9797 | -0.018975 | 0.97984 | -0.018977
14.88 | -12.9741 | -0.0052599 | -0.0063787 | 382.4492 | 369.4751 | 0.7621 | 0.0019885 | 375.9621 | -6.4871 | 378.1245 | 0.98081 | -0.016924 | 0.98095 | -0.016926
14.9 | -11.087 | -0.0048842 | -0.0053753 | 382.3978 | 371.3108 | 0.8135 | 0.0021227 | 376.8543 | -5.5435 | 378.7021 | 0.98314 | -0.014462 | 0.98328 | -0.014464
14.92 | -9.0426 | -0.0043206 | -0.0043003 | 382.2403 | 373.1977 | 0.971 | 0.0025336 | 377.719 | -4.5213 | 379.2261 | 0.9854 | -0.011795 | 0.98553 | -0.011797
14.94 | -6.8933 | -0.0035692 | -0.0032252 | 381.9311 | 375.0378 | 1.2802 | 0.0033404 | 378.4844 | -3.4467 | 379.6333 | 0.98739 | -0.0089917 | 0.98753 | -0.0089929
14.96 | -4.5606 | -0.0028178 | -0.0020068 | 382.1632 | 377.6026 | 1.0481 | 0.0027348 | 379.8829 | -2.2803 | 380.643 | 0.99104 | -0.0059489 | 0.99118 | -0.0059497
14.98 | -2.3065 | -0.0026299 | -0.00093172 | 381.9576 | 379.6511 | 1.2537 | 0.0032713 | 380.8043 | -1.1533 | 381.1888 | 0.99345 | -0.0030086 | 0.99358 | -0.003009
15 | 0.10484 | -0.0020664 | 7.1671e-05 | 381.8878 | 381.9926 | 1.3235 | 0.0034534 | 381.9402 | 0.052421 | 381.9227 | 0.99641 | 0.00013676 | 0.99655 | 0.00013678
15.02 | 2.4638 | -0.001315 | 0.0011467 | 381.9141 | 384.3779 | 1.2972 | 0.0033848 | 383.146 | 1.2319 | 382.7354 | 0.99956 | 0.0032138 | 0.99969 | 0.0032142
15.04 | 4.8227 | -0.00075141 | 0.0021501 | 381.9185 | 386.7412 | 1.2928 | 0.0033733 | 384.3299 | 2.4114 | 383.5261 | 1.0026 | 0.0062908 | 1.0028 | 0.0062916
15.06 | 7.103 | -0.0003757 | 0.0032252 | 381.1939 | 388.2969 | 1.0174 | 0.0026547 | 384.7454 | 3.5515 | 383.5616 | 1.0037 | 0.0092652 | 1.0039 | 0.0092665
15.08 | 9.2523 | 0.0003757 | 0.0041569 | 380.9448 | 390.1971 | 1.2665 | 0.0033047 | 385.5709 | 4.6261 | 384.0289 | 1.0059 | 0.012069 | 1.006 | 0.01207
15.1 | 11.218 | 0.00056356 | 0.005017 | 380.9078 | 392.1258 | 1.3035 | 0.0034012 | 386.5168 | 5.609 | 384.6471 | 1.0083 | 0.014633 | 1.0085 | 0.014635
15.12 | 13.079 | 0.0016907 | 0.005662 | 380.5314 | 393.6104 | 1.6799 | 0.0043833 | 387.0709 | 6.5395 | 384.8911 | 1.0098 | 0.01706 | 1.0099 | 0.017063
15.14 | 14.7302 | 0.0028178 | 0.0063787 | 380.1934 | 394.9236 | 2.0179 | 0.0052653 | 387.5585 | 7.3651 | 385.1035 | 1.0111 | 0.019214 | 1.0112 | 0.019217
15.16 | 16.198 | 0.0035692 | 0.0069521 | 379.8082 | 396.0062 | 2.4031 | 0.0062704 | 387.9072 | 8.099 | 385.2075 | 1.012 | 0.021129 | 1.0121 | 0.021132
15.18 | 17.2202 | 0.0052599 | 0.0073821 | 379.6832 | 396.9034 | 2.5281 | 0.0065965 | 388.2933 | 8.6101 | 385.4233 | 1.013 | 0.022462 | 1.0131 | 0.022465
15.2 | 18.1376 | 0.0061991 | 0.0077405 | 379.4514 | 397.589 | 2.7599 | 0.0072014 | 388.5202 | 9.0688 | 385.4973 | 1.0136 | 0.023659 | 1.0137 | 0.023662
15.22 | 18.8715 | 0.0080776 | 0.0080271 | 379.6655 | 398.537 | 2.5458 | 0.0066427 | 389.1012 | 9.4357 | 385.956 | 1.0151 | 0.024616 | 1.0152 | 0.024619
15.24 | 19.186 | 0.010144 | 0.0082422 | 380.2092 | 399.3952 | 2.0021 | 0.0052241 | 389.8022 | 9.593 | 386.6045 | 1.0169 | 0.025026 | 1.0171 | 0.02503
15.26 | 19.2908 | 0.010895 | 0.0085288 | 381.2062 | 400.497 | 1.0051 | 0.0026226 | 390.8516 | 9.6454 | 387.6365 | 1.0197 | 0.025163 | 1.0198 | 0.025167
15.28 | 19.2122 | 0.011083 | 0.0084572 | 381.5484 | 400.7606 | 0.6629 | 0.0017297 | 391.1545 | 9.6061 | 387.9525 | 1.0204 | 0.025061 | 1.0206 | 0.025064
15.3 | 18.2162 | 0.011271 | 0.0079555 | 381.8839 | 400.1001 | 0.3274 | 0.00085428 | 390.992 | 9.1081 | 387.956 | 1.02 | 0.023761 | 1.0202 | 0.023765
15.32 | 17.0629 | 0.011271 | 0.0073104 | 382.2953 | 399.3582 | -0.084 | -0.00021918 | 390.8268 | 8.5315 | 387.9829 | 1.0196 | 0.022257 | 1.0197 | 0.02226
15.34 | 16.0407 | 0.011271 | 0.0067371 | 383.1991 | 399.2398 | 0.0122 | 3.1833e-05 | 391.2195 | 8.0204 | 388.546 | 1.0206 | 0.020924 | 1.0208 | 0.020927
15.36 | 14.5992 | 0.011083 | 0.0060204 | 383.6308 | 398.23 | -0.4195 | -0.0010946 | 390.9304 | 7.2996 | 388.4972 | 1.0199 | 0.019043 | 1.02 | 0.019046
15.38 | 13.0003 | 0.010708 | 0.005232 | 384.0202 | 397.0205 | -0.8089 | -0.0021107 | 390.5204 | 6.5002 | 388.3536 | 1.0188 | 0.016958 | 1.0189 | 0.01696
15.4 | 11.1394 | 0.0099562 | 0.0043003 | 384.3154 | 395.4548 | -1.1041 | -0.0028809 | 389.8851 | 5.5697 | 388.0285 | 1.0171 | 0.01453 | 1.0173 | 0.014532
15.42 | 9.0688 | 0.0095805 | 0.0033685 | 384.837 | 393.9058 | -1.6257 | -0.0042419 | 389.3714 | 4.5344 | 387.8599 | 1.0158 | 0.011829 | 1.0159 | 0.011831
15.44 | 6.8671 | 0.008829 | 0.0022935 | 385.3464 | 392.2135 | -2.1351 | -0.0055711 | 388.78 | 3.4336 | 387.6354 | 1.0143 | 0.0089575 | 1.0144 | 0.0089587
15.46 | 4.613 | 0.0073262 | 0.0012184 | 386.0843 | 390.6973 | -2.873 | -0.0074965 | 388.3908 | 2.3065 | 387.622 | 1.0132 | 0.0060173 | 1.0134 | 0.0060181
15.48 | 2.4114 | 0.0052599 | 0.00021501 | 386.525 | 388.9364 | -3.3137 | -0.0086464 | 387.7307 | 1.2057 | 387.3288 | 1.0115 | 0.0031454 | 1.0117 | 0.0031458
15.5 | -0.078631 | 0.0024421 | -0.00078838 | 387.2511 | 387.1725 | -4.0398 | -0.010541 | 387.2118 | -0.039316 | 387.2249 | 1.0102 | -0.00010257 | 1.0103 | -0.00010258
15.52 | -2.4376 | -0.00018785 | -0.0018634 | 386.7193 | 384.2817 | -3.508 | -0.0091534 | 385.5005 | -1.2188 | 385.9068 | 1.0057 | -0.0031796 | 1.0058 | -0.00318
15.54 | -4.7703 | -0.0022542 | -0.0031535 | 385.9116 | 381.1413 | -2.7003 | -0.0070459 | 383.5265 | -2.3851 | 384.3215 | 1.0005 | -0.0062224 | 1.0007 | -0.0062232
15.56 | -6.9982 | -0.0028178 | -0.0043003 | 384.7385 | 377.7403 | -1.5272 | -0.0039849 | 381.2394 | -3.4991 | 382.4058 | 0.99458 | -0.0091285 | 0.99472 | -0.0091297
15.58 | -9.0688 | -0.0031935 | -0.005232 | 385.3093 | 376.2405 | -1.098 | -0.002865 | 380.7749 | -4.5344 | 382.2864 | 0.99337 | -0.011829 | 0.99351 | -0.011831
15.6 | -11.087 | -0.003757 | -0.0061637 | 385.1924 | 374.1054 | -0.9811 | -0.00256 | 379.6489 | -5.5435 | 381.4967 | 0.99043 | -0.014462 | 0.99057 | -0.014464
15.62 | -12.9217 | -0.0043206 | -0.0068804 | 384.7905 | 371.8688 | -0.5792 | -0.0015113 | 378.3296 | -6.4609 | 380.4833 | 0.98699 | -0.016855 | 0.98713 | -0.016857
15.64 | -14.4943 | -0.0046963 | -0.0075971 | 385.2927 | 370.7984 | -1.0814 | -0.0028217 | 378.0455 | -7.2472 | 380.4613 | 0.98625 | -0.018906 | 0.98638 | -0.018909
15.66 | -16.0145 | -0.005072 | -0.0082422 | 385.134 | 369.1195 | -0.9227 | -0.0024076 | 377.1267 | -8.0073 | 379.7958 | 0.98385 | -0.020889 | 0.98399 | -0.020892
15.68 | -17.2464 | -0.0052599 | -0.0087439 | 385.3743 | 368.1279 | -1.163 | -0.0030346 | 376.7511 | -8.6232 | 379.6255 | 0.98287 | -0.022496 | 0.98301 | -0.022499
15.7 | -18.0589 | -0.0054477 | -0.0091022 | 385.0608 | 367.0019 | -0.8495 | -0.0022166 | 376.0313 | -9.0295 | 379.0412 | 0.981 | -0.023556 | 0.98113 | -0.023559
15.72 | -18.6356 | -0.0056356 | -0.0093889 | 384.798 | 366.1624 | -0.5867 | -0.0015309 | 375.4802 | -9.3178 | 378.5861 | 0.97956 | -0.024308 | 0.97969 | -0.024312
15.74 | -18.9501 | -0.0058234 | -0.0095322 | 384.798 | 365.8479 | -0.5867 | -0.0015309 | 375.323 | -9.475 | 378.4813 | 0.97915 | -0.024719 | 0.97928 | -0.024722
15.76 | -19.0287 | -0.0058234 | -0.0095322 | 384.6627 | 365.634 | -0.4514 | -0.0011778 | 375.1483 | -9.5144 | 378.3198 | 0.97869 | -0.024821 | 0.97883 | -0.024825
15.78 | -18.688 | -0.0060113 | -0.0093889 | 384.5466 | 365.8586 | -0.3353 | -0.00087489 | 375.2026 | -9.344 | 378.3173 | 0.97883 | -0.024377 | 0.97897 | -0.02438
15.8 | -18.0327 | -0.0060113 | -0.0089589 | 384.3297 | 366.297 | -0.1184 | -0.000309 | 375.3133 | -9.0164 | 378.3188 | 0.97912 | -0.023522 | 0.97926 | -0.023525
15.82 | -17.0629 | -0.0058234 | -0.0083855 | 384.2507 | 367.1878 | -0.0394 | -0.00010281 | 375.7192 | -8.5315 | 378.5631 | 0.98018 | -0.022257 | 0.98032 | -0.02226
15.84 | -15.9883 | -0.0058234 | -0.0078838 | 383.3315 | 367.3432 | -0.1202 | -0.00031364 | 375.3373 | -7.9942 | 378.0021 | 0.97918 | -0.020855 | 0.97932 | -0.020858
15.86 | -14.4943 | -0.0056356 | -0.0071671 | 382.6929 | 368.1986 | 0.5184 | 0.0013527 | 375.4457 | -7.2472 | 377.8615 | 0.97947 | -0.018906 | 0.9796 | -0.018909
15.88 | -12.9479 | -0.005072 | -0.00631 | 382.2379 | 369.29 | 0.9734 | 0.0025399 | 375.7639 | -6.474 | 377.9219 | 0.9803 | -0.016889 | 0.98043 | -0.016892
15.9 | -11.1394 | -0.0045084 | -0.0053753 | 382.1964 | 371.057 | 1.0149 | 0.0026482 | 376.6267 | -5.5697 | 378.4833 | 0.98255 | -0.01453 | 0.98268 | -0.014532
15.92 | -9.0426 | -0.0043206 | -0.0043003 | 381.9666 | 372.924 | 1.2447 | 0.0032478 | 377.4453 | -4.5213 | 378.9524 | 0.98468 | -0.011795 | 0.98482 | -0.011797
15.94 | -6.7623 | -0.0035692 | -0.0032252 | 382.1002 | 375.3379 | 1.1111 | 0.0028992 | 378.7191 | -3.3811 | 379.8461 | 0.98801 | -0.0088208 | 0.98814 | -0.008822
15.96 | -4.5606 | -0.0033813 | -0.0020068 | 382.1093 | 377.5487 | 1.102 | 0.0028754 | 379.829 | -2.2803 | 380.5891 | 0.9909 | -0.0059489 | 0.99104 | -0.0059497
15.98 | -2.2017 | -0.0026299 | -0.00093172 | 381.9869 | 379.7852 | 1.2244 | 0.0031948 | 380.8861 | -1.1008 | 381.253 | 0.99366 | -0.0028719 | 0.9938 | -0.0028723
16 | 0.078631 | -0.0022542 | 7.1671e-05 | 382.1057 | 382.1843 | 1.1056 | 0.0028848 | 382.145 | 0.039316 | 382.1319 | 0.99694 | 0.00010257 | 0.99708 | 0.00010258
16.02 | 2.49 | -0.001315 | 0.0011467 | 381.832 | 384.322 | 1.3793 | 0.003599 | 383.077 | 1.245 | 382.662 | 0.99938 | 0.003248 | 0.99951 | 0.0032484
16.04 | 4.8751 | -0.00093926 | 0.0022218 | 382.1221 | 386.9972 | 1.0892 | 0.002842 | 384.5597 | 2.4376 | 383.7471 | 1.0032 | 0.0063591 | 1.0034 | 0.00636
16.06 | 7.1292 | -0.0003757 | 0.0032252 | 382.0565 | 389.1857 | 1.1548 | 0.0030132 | 385.6211 | 3.5646 | 384.4329 | 1.006 | 0.0092994 | 1.0062 | 0.0093007
16.08 | 9.2785 | 0.00018785 | 0.0041569 | 380.9624 | 390.2409 | 1.2489 | 0.0032587 | 385.6016 | 4.6392 | 384.0552 | 1.006 | 0.012103 | 1.0061 | 0.012105
16.1 | 11.2705 | 0.00093926 | 0.0049453 | 381.1853 | 392.4558 | 1.026 | 0.0026771 | 386.8205 | 5.6352 | 384.9421 | 1.0091 | 0.014701 | 1.0093 | 0.014703
16.12 | 13.0528 | 0.001315 | 0.0057337 | 380.5882 | 393.641 | 1.6231 | 0.0042351 | 387.1146 | 6.5264 | 384.9391 | 1.0099 | 0.017026 | 1.01 | 0.017028
16.14 | 14.8089 | 0.0022542 | 0.0063787 | 381.3033 | 396.1122 | 1.908 | 0.0049785 | 388.7077 | 7.4044 | 386.2396 | 1.0141 | 0.019317 | 1.0142 | 0.019319
16.16 | 16.2242 | 0.0028178 | 0.0069521 | 380.4113 | 396.6355 | 1.8 | 0.0046967 | 388.5234 | 8.1121 | 385.8194 | 1.0136 | 0.021163 | 1.0137 | 0.021166
16.18 | 17.3513 | 0.0043206 | 0.0073821 | 379.733 | 397.0843 | 2.4783 | 0.0064666 | 388.4086 | 8.6756 | 385.5168 | 1.0133 | 0.022633 | 1.0134 | 0.022636
16.2 | 18.321 | 0.0060113 | 0.0078121 | 379.5376 | 397.8586 | 2.6737 | 0.0069765 | 388.6981 | 9.1605 | 385.6446 | 1.014 | 0.023898 | 1.0142 | 0.023901
16.22 | 18.9763 | 0.0080776 | 0.0080988 | 379.5211 | 398.4974 | 2.6902 | 0.0070195 | 389.0093 | 9.4882 | 385.8465 | 1.0149 | 0.024753 | 1.015 | 0.024756
16.24 | 19.2908 | 0.010144 | 0.0082422 | 379.9031 | 399.1939 | 2.3082 | 0.0060228 | 389.5485 | 9.6454 | 386.3334 | 1.0163 | 0.025163 | 1.0164 | 0.025167
16.26 | 19.2122 | 0.010708 | 0.0083855 | 380.7371 | 399.9493 | 1.4742 | 0.0038466 | 390.3432 | 9.6061 | 387.1412 | 1.0183 | 0.025061 | 1.0185 | 0.025064
16.28 | 19.1598 | 0.010895 | 0.0085288 | 381.2796 | 400.4394 | 0.9317 | 0.0024311 | 390.8595 | 9.5799 | 387.6662 | 1.0197 | 0.024992 | 1.0198 | 0.024996
16.3 | 18.4259 | 0.011271 | 0.0080988 | 381.9475 | 400.3734 | 0.2638 | 0.00068833 | 391.1604 | 9.2129 | 388.0895 | 1.0205 | 0.024035 | 1.0206 | 0.024038
16.32 | 17.1678 | 0.011271 | 0.0073821 | 382.2101 | 399.3779 | 0.0012 | 3.1312e-06 | 390.794 | 8.5839 | 387.9327 | 1.0195 | 0.022394 | 1.0196 | 0.022397
16.34 | 16.1456 | 0.011271 | 0.0067371 | 382.4202 | 398.5658 | -0.2089 | -0.00054508 | 390.493 | 8.0728 | 387.8021 | 1.0187 | 0.02106 | 1.0189 | 0.021063
16.36 | 14.5468 | 0.011083 | 0.0060204 | 383.76 | 398.3068 | -0.5487 | -0.0014317 | 391.0334 | 7.2734 | 388.6089 | 1.0201 | 0.018975 | 1.0203 | 0.018977
16.38 | 12.9741 | 0.010708 | 0.005232 | 383.7618 | 396.7359 | -0.5505 | -0.0014364 | 390.2489 | 6.4871 | 388.0865 | 1.0181 | 0.016924 | 1.0182 | 0.016926
16.4 | 11.087 | 0.010332 | 0.0043003 | 384.5198 | 395.6068 | -1.3085 | -0.0034143 | 390.0633 | 5.5435 | 388.2155 | 1.0176 | 0.014462 | 1.0177 | 0.014464
16.42 | 9.2523 | 0.0097683 | 0.0034402 | 384.7074 | 393.9597 | -1.4961 | -0.0039038 | 389.3335 | 4.6261 | 387.7915 | 1.0157 | 0.012069 | 1.0158 | 0.01207
16.44 | 6.972 | 0.008829 | 0.0023651 | 385.3887 | 392.3607 | -2.1774 | -0.0056815 | 388.8747 | 3.486 | 387.7127 | 1.0145 | 0.0090943 | 1.0146 | 0.0090955
16.46 | 4.613 | 0.0071384 | 0.0012901 | 385.6949 | 390.3079 | -2.4836 | -0.0064804 | 388.0014 | 2.3065 | 387.2326 | 1.0122 | 0.0060173 | 1.0124 | 0.0060181
16.48 | 2.2541 | 0.0048842 | 0.00014334 | 386.571 | 388.8251 | -3.3597 | -0.0087664 | 387.698 | 1.127 | 387.3224 | 1.0114 | 0.0029403 | 1.0116 | 0.0029407
16.5 | -0.13105 | 0.0022542 | -0.00086005 | 387.1723 | 387.0412 | -3.961 | -0.010335 | 387.1068 | -0.065526 | 387.1286 | 1.0099 | -0.00017095 | 1.01 | -0.00017097
16.52 | -2.3065 | 0.00075141 | -0.0017918 | 387.018 | 384.7115 | -3.8067 | -0.0099328 | 385.8647 | -1.1533 | 386.2492 | 1.0066 | -0.0030086 | 1.0068 | -0.003009
16.54 | -4.9275 | -0.0003757 | -0.0030102 | 385.7763 | 380.8488 | -2.565 | -0.0066928 | 383.3125 | -2.4638 | 384.1338 | 0.99999 | -0.0064275 | 1.0001 | -0.0064284
16.56 | -7.0506 | -0.0022542 | -0.0041569 | 384.8982 | 377.8476 | -1.6869 | -0.0044016 | 381.3729 | -3.5253 | 382.548 | 0.99493 | -0.0091968 | 0.99507 | -0.0091981
16.58 | -9.1998 | -0.0031935 | -0.005232 | 384.4648 | 375.265 | -1.2535 | -0.0032707 | 379.8649 | -4.5999 | 381.3982 | 0.991 | -0.012 | 0.99113 | -0.012002
16.6 | -11.2967 | -0.003757 | -0.006092 | 384.2383 | 372.9416 | -1.027 | -0.0026797 | 378.59 | -5.6483 | 380.4727 | 0.98767 | -0.014735 | 0.98781 | -0.014737
16.62 | -13.079 | -0.0041327 | -0.0068804 | 384.2132 | 371.1342 | -1.0019 | -0.0026142 | 377.6737 | -6.5395 | 379.8535 | 0.98528 | -0.01706 | 0.98541 | -0.017063
16.64 | -14.7826 | -0.0043206 | -0.0075971 | 385.4269 | 370.6443 | -1.2156 | -0.0031719 | 378.0356 | -7.3913 | 380.4994 | 0.98622 | -0.019283 | 0.98636 | -0.019285
16.66 | -15.9621 | -0.0048842 | -0.0080988 | 385.0679 | 369.1058 | -0.8566 | -0.0022351 | 377.0868 | -7.9811 | 379.7472 | 0.98375 | -0.020821 | 0.98388 | -0.020824
16.68 | -17.1678 | -0.005072 | -0.0086722 | 385.3969 | 368.2291 | -1.1856 | -0.0030936 | 376.813 | -8.5839 | 379.6743 | 0.98303 | -0.022394 | 0.98317 | -0.022397
16.7 | -18.1114 | -0.0052599 | -0.0091022 | 385.2635 | 367.1521 | -1.0522 | -0.0027455 | 376.2078 | -9.0557 | 379.2264 | 0.98146 | -0.023625 | 0.98159 | -0.023628
16.72 | -18.6356 | -0.0054477 | -0.0093172 | 385.1586 | 366.523 | -0.9473 | -0.0024718 | 375.8408 | -9.3178 | 378.9467 | 0.9805 | -0.024308 | 0.98063 | -0.024312
16.74 | -18.9501 | -0.0056356 | -0.0094606 | 384.6908 | 365.7407 | -0.4795 | -0.0012512 | 375.2158 | -9.475 | 378.3741 | 0.97887 | -0.024719 | 0.979 | -0.024722
16.76 | -18.8453 | -0.0056356 | -0.0093889 | 384.868 | 366.0227 | -0.6567 | -0.0017135 | 375.4454 | -9.4226 | 378.5862 | 0.97947 | -0.024582 | 0.9796 | -0.024585
16.78 | -18.6618 | -0.0058234 | -0.0093172 | 384.2384 | 365.5766 | -0.0271 | -7.0712e-05 | 374.9075 | -9.3309 | 378.0178 | 0.97806 | -0.024343 | 0.9782 | -0.024346
16.8 | -18.2162 | -0.0058234 | -0.0090305 | 384.1956 | 365.9794 | 0.0157 | 4.0966e-05 | 375.0875 | -9.1081 | 378.1235 | 0.97853 | -0.023761 | 0.97867 | -0.023765
16.82 | -17.2202 | -0.0058234 | -0.0083855 | 383.8899 | 366.6697 | 0.3214 | 0.000839 | 375.2798 | -8.6101 | 378.1498 | 0.97903 | -0.022462 | 0.97917 | -0.022465
16.84 | -16.067 | -0.0056356 | -0.0078838 | 383.8734 | 367.8064 | 0.3379 | 0.00088168 | 375.8399 | -8.0335 | 378.5177 | 0.9805 | -0.020958 | 0.98063 | -0.020961
16.86 | -14.5992 | -0.0054477 | -0.0071671 | 382.6096 | 368.0104 | 0.6017 | 0.00157 | 375.31 | -7.2996 | 377.7432 | 0.97911 | -0.019043 | 0.97925 | -0.019046
16.88 | -13.0266 | -0.0052599 | -0.006307 | 383.4817 | 370.4551 | 0.7296 | 0.0019037 | 376.9684 | -6.5133 | 379.1395 | 0.98344 | -0.016992 | 0.98357 | -0.016994
16.9 | -11.1394 | -0.0048842 | -0.0053753 | 383.0071 | 371.8677 | 1.2042 | 0.0031421 | 377.4374 | -5.5697 | 379.294 | 0.98466 | -0.01453 | 0.9848 | -0.014532
16.92 | -9.095 | -0.0043206 | -0.0043719 | 382.0773 | 372.9823 | 1.134 | 0.0029589 | 377.5298 | -4.5475 | 379.0456 | 0.9849 | -0.011864 | 0.98504 | -0.011865
16.94 | -6.8409 | -0.003757 | -0.0031535 | 381.9078 | 375.0669 | 1.3035 | 0.0034012 | 378.4873 | -3.4205 | 379.6275 | 0.9874 | -0.0089233 | 0.98754 | -0.0089245
16.96 | -4.6654 | -0.0030056 | -0.0020785 | 381.8148 | 377.1494 | 1.3965 | 0.0036439 | 379.4821 | -2.3327 | 380.2597 | 0.99 | -0.0060856 | 0.99013 | -0.0060865
16.98 | -2.2541 | -0.0030056 | -0.00086005 | 381.7089 | 379.4548 | 1.5024 | 0.0039202 | 380.5819 | -1.127 | 380.9575 | 0.99287 | -0.0029403 | 0.993 | -0.0029407
17 | 0.078631 | -0.0022542 | 0 | 381.6243 | 381.7029 | 1.587 | 0.0041409 | 381.6636 | 0.039316 | 381.6505 | 0.99569 | 0.00010257 | 0.99583 | 0.00010258
17.02 | 2.5424 | -0.0015028 | 0.0011467 | 381.7885 | 384.3309 | 1.4228 | 0.0037125 | 383.0597 | 1.2712 | 382.636 | 0.99933 | 0.0033163 | 0.99947 | 0.0033168
17.04 | 4.98 | -0.00075141 | 0.0022218 | 381.8497 | 386.8297 | 1.3616 | 0.0035528 | 384.3397 | 2.49 | 383.5097 | 1.0027 | 0.0064959 | 1.0028 | 0.0064968
17.06 | 7.0506 | -0.00018785 | 0.0032252 | 382.0457 | 389.0963 | 1.1656 | 0.0030414 | 385.571 | 3.5253 | 384.3959 | 1.0059 | 0.0091968 | 1.006 | 0.0091981
17.08 | 9.3571 | 0.00056356 | 0.0042286 | 381.7768 | 391.1339 | 1.4345 | 0.003743 | 386.4553 | 4.6785 | 384.8958 | 1.0082 | 0.012205 | 1.0083 | 0.012207
17.1 | 11.3491 | 0.00093926 | 0.005017 | 380.7855 | 392.1346 | 1.4258 | 0.0037203 | 386.46 | 5.6745 | 384.5685 | 1.0082 | 0.014804 | 1.0083 | 0.014806
17.12 | 13.1576 | 0.001315 | 0.0058053 | 380.6312 | 393.7888 | 1.5801 | 0.0041229 | 387.21 | 6.5788 | 385.0171 | 1.0102 | 0.017163 | 1.0103 | 0.017165
17.14 | 14.8875 | 0.0026299 | 0.0063787 | 380.0513 | 394.9388 | 2.16 | 0.0056361 | 387.495 | 7.4437 | 385.0138 | 1.0109 | 0.019419 | 1.011 | 0.019422
17.16 | 16.198 | 0.0041327 | 0.0069521 | 380.2865 | 396.4845 | 1.9248 | 0.0050224 | 388.3855 | 8.099 | 385.6858 | 1.0132 | 0.021129 | 1.0134 | 0.021132
17.18 | 17.3513 | 0.0060113 | 0.0074538 | 379.8186 | 397.1699 | 2.3927 | 0.0062432 | 388.4942 | 8.6756 | 385.6024 | 1.0135 | 0.022633 | 1.0136 | 0.022636
17.2 | 18.2948 | 0.0080776 | 0.0078121 | 380.8995 | 399.1943 | 2.3118 | 0.0060322 | 390.0469 | 9.1474 | 386.9978 | 1.0176 | 0.023864 | 1.0177 | 0.023867
17.22 | 18.8453 | 0.0092048 | 0.0080988 | 381.101 | 399.9463 | 2.1103 | 0.0055064 | 390.5236 | 9.4226 | 387.3828 | 1.0188 | 0.024582 | 1.0189 | 0.024585
17.24 | 18.9239 | 0.010144 | 0.0083855 | 381.878 | 400.8019 | 1.3333 | 0.003479 | 391.3399 | 9.4619 | 388.186 | 1.0209 | 0.024684 | 1.0211 | 0.024688
17.26 | 19.1598 | 0.011271 | 0.0085288 | 381.4817 | 400.6415 | 0.7296 | 0.0019037 | 391.0616 | 9.5799 | 387.8683 | 1.0202 | 0.024992 | 1.0203 | 0.024996
17.28 | 19.2384 | 0.011459 | 0.0085288 | 381.9322 | 401.1706 | 0.2791 | 0.00072825 | 391.5514 | 9.6192 | 388.345 | 1.0215 | 0.025095 | 1.0216 | 0.025098
17.3 | 18.4521 | 0.011647 | 0.0080988 | 382.3217 | 400.7738 | -0.1104 | -0.00028807 | 391.5477 | 9.226 | 388.4724 | 1.0215 | 0.024069 | 1.0216 | 0.024072
17.32 | 17.1416 | 0.011647 | 0.0073821 | 383.245 | 400.3866 | -0.0337 | -8.7933e-05 | 391.8158 | 8.5708 | 388.9589 | 1.0222 | 0.02236 | 1.0223 | 0.022363
17.34 | 16.3028 | 0.011647 | 0.0069521 | 383.2757 | 399.5785 | -0.0644 | -0.00016804 | 391.4271 | 8.1514 | 388.71 | 1.0212 | 0.021266 | 1.0213 | 0.021268
17.36 | 14.6254 | 0.011083 | 0.0060204 | 383.9614 | 398.5868 | -0.7501 | -0.0019572 | 391.2741 | 7.3127 | 388.8365 | 1.0208 | 0.019077 | 1.0209 | 0.01908
17.38 | 13.079 | 0.010895 | 0.0053036 | 384.3846 | 397.4636 | -1.1733 | -0.0030615 | 390.9241 | 6.5395 | 388.7443 | 1.0198 | 0.01706 | 1.02 | 0.017063
17.4 | 11.1918 | 0.010144 | 0.0044436 | 384.5822 | 395.774 | -1.3709 | -0.0035771 | 390.1781 | 5.5959 | 388.3128 | 1.0179 | 0.014599 | 1.018 | 0.014601
17.42 | 9.1998 | 0.008829 | 0.0034402 | 385.155 | 394.3548 | -1.9437 | -0.0050717 | 389.7549 | 4.5999 | 388.2216 | 1.0168 | 0.012 | 1.0169 | 0.012002
17.44 | 6.972 | 0.0073262 | 0.0023651 | 385.6996 | 392.6716 | -2.4883 | -0.0064927 | 389.1856 | 3.486 | 388.0236 | 1.0153 | 0.0090943 | 1.0155 | 0.0090955
17.46 | 4.613 | 0.0061991 | 0.0012901 | 386.1602 | 390.7732 | -2.9489 | -0.0076945 | 388.4667 | 2.3065 | 387.6979 | 1.0134 | 0.0060173 | 1.0136 | 0.0060181
17.48 | 2.3327 | 0.003757 | 0.00021501 | 386.525 | 388.8577 | -3.3137 | -0.0086464 | 387.6914 | 1.1664 | 387.3026 | 1.0114 | 0.0030428 | 1.0116 | 0.0030432
17.5 | -0.078631 | 0.00093926 | -0.00086005 | 386.8226 | 386.744 | -3.6113 | -0.0094229 | 386.7833 | -0.039316 | 386.7964 | 1.009 | -0.000103 | 1.0092 | -0.000103
17.52 | -2.3589 | -0.00018785 | -0.0019351 | 386.2349 | 383.876 | -3.0236 | -0.0078894 | 385.0554 | -1.1795 | 385.4486 | 1.0045 | -0.003077 | 1.0047 | -0.0030774
17.54 | -4.7441 | -0.0022542 | -0.0032252 | 385.0384 | 380.2943 | -1.8271 | -0.0047674 | 382.6664 | -2.372 | 383.457 | 0.9983 | -0.0061882 | 0.99844 | -0.006189
17.56 | -6.8409 | -0.0030056 | -0.0043003 | 385.067 | 378.2261 | -0.8557 | -0.0022328 | 381.6465 | -3.4205 | 382.7867 | 0.99564 | -0.0089233 | 0.99578 | -0.0089245
17.58 | -9.1998 | -0.0033813 | -0.005232 | 385.0411 | 375.8413 | -0.8298 | -0.0021652 | 380.4412 | -4.5999 | 381.9745 | 0.9925 | -0.012 | 0.99264 | -0.012002
17.6 | -11.2442 | -0.0039449 | -0.0061637 | 385.3926 | 374.1484 | -1.1813 | -0.0030824 | 379.7705 | -5.6221 | 381.6445 | 0.99075 | -0.014667 | 0.99089 | -0.014669
17.62 | -13.079 | -0.0043206 | -0.0069521 | 385.1053 | 372.0263 | -0.894 | -0.0023327 | 378.5658 | -6.5395 | 380.7456 | 0.98761 | -0.01706 | 0.98774 | -0.017063
17.64 | -14.4943 | -0.0046963 | -0.0075254 | 385.2607 | 370.7664 | -1.0494 | -0.0027382 | 378.0135 | -7.2472 | 380.4293 | 0.98617 | -0.018906 | 0.9863 | -0.018909
17.66 | -16.1456 | -0.0048842 | -0.0082422 | 385.1679 | 369.0223 | -0.9566 | -0.002496 | 377.0951 | -8.0728 | 379.786 | 0.98377 | -0.02106 | 0.98391 | -0.021063
17.68 | -17.2464 | -0.0052599 | -0.0086722 | 384.9295 | 367.6831 | -0.7182 | -0.001874 | 376.3063 | -8.6232 | 379.1807 | 0.98171 | -0.022496 | 0.98185 | -0.022499
17.7 | -18.1376 | -0.0052599 | -0.0091022 | 384.9566 | 366.819 | -0.7453 | -0.0019447 | 375.8878 | -9.0688 | 378.9107 | 0.98062 | -0.023659 | 0.98076 | -0.023662
17.72 | -18.6094 | -0.0054477 | -0.0093172 | 383.6872 | 365.0778 | -0.4759 | -0.0012418 | 374.3825 | -9.3047 | 377.4841 | 0.97669 | -0.024274 | 0.97683 | -0.024277
17.74 | -19.0025 | -0.0056356 | -0.0095322 | 384.5568 | 365.5543 | -0.3455 | -0.00090151 | 375.0555 | -9.5013 | 378.2226 | 0.97845 | -0.024787 | 0.97858 | -0.02479
17.76 | -19.0025 | -0.0058234 | -0.0095322 | 384.5726 | 365.5701 | -0.3613 | -0.00094274 | 375.0713 | -9.5013 | 378.2384 | 0.97849 | -0.024787 | 0.97862 | -0.02479
17.78 | -18.7404 | -0.0060113 | -0.0093889 | 384.6547 | 365.9143 | -0.4434 | -0.001157 | 375.2845 | -9.3702 | 378.4079 | 0.97905 | -0.024445 | 0.97918 | -0.024448
17.8 | -18.1114 | -0.0060113 | -0.0089589 | 384.0099 | 365.8985 | 0.2014 | 0.00052551 | 374.9542 | -9.0557 | 377.9728 | 0.97819 | -0.023625 | 0.97832 | -0.023628
17.82 | -17.1416 | -0.0060113 | -0.0083855 | 383.915 | 366.7734 | 0.2963 | 0.00077313 | 375.3442 | -8.5708 | 378.2011 | 0.9792 | -0.02236 | 0.97934 | -0.022363
17.84 | -16.0145 | -0.0058234 | -0.0078838 | 383.5276 | 367.5131 | 0.6837 | 0.001784 | 375.5203 | -8.0073 | 378.1894 | 0.97966 | -0.020889 | 0.9798 | -0.020892
17.86 | -14.6778 | -0.0056356 | -0.0072388 | 383.3518 | 368.674 | 0.8595 | 0.0022427 | 376.0129 | -7.3389 | 378.4592 | 0.98095 | -0.019146 | 0.98108 | -0.019148
17.88 | -12.9741 | -0.005072 | -0.006307 | 382.2086 | 369.2345 | 1.0027 | 0.0026163 | 375.7215 | -6.4871 | 377.8839 | 0.98019 | -0.016924 | 0.98032 | -0.016926
17.9 | -11.1394 | -0.0045084 | -0.0053753 | 383.1889 | 372.0495 | 1.0224 | 0.0026677 | 377.6192 | -5.5697 | 379.4758 | 0.98514 | -0.01453 | 0.98527 | -0.014532
17.92 | -9.095 | -0.0039449 | -0.0043719 | 382.086 | 372.991 | 1.1253 | 0.0029362 | 377.5385 | -4.5475 | 379.0543 | 0.98493 | -0.011864 | 0.98506 | -0.011865
17.94 | -6.972 | -0.003757 | -0.0031535 | 381.9349 | 374.9629 | 1.2764 | 0.0033305 | 378.4489 | -3.486 | 379.6109 | 0.9873 | -0.0090943 | 0.98744 | -0.0090955
17.96 | -4.6654 | -0.0033813 | -0.0020068 | 382.2399 | 377.5745 | 0.9714 | 0.0025347 | 379.9072 | -2.3327 | 380.6848 | 0.99111 | -0.0060856 | 0.99124 | -0.0060865
17.98 | -2.3327 | -0.0026299 | -0.0010034 | 382.2268 | 379.8941 | 0.9845 | 0.0025688 | 381.0604 | -1.1664 | 381.4492 | 0.99412 | -0.0030428 | 0.99425 | -0.0030432
18 | -0.052421 | -0.0018785 | 0 | 381.775 | 381.7226 | 1.4363 | 0.0037477 | 381.7488 | -0.02621 | 381.7575 | 0.99591 | -6.8378e-05 | 0.99605 | -6.8387e-05
18.02 | 2.3851 | -0.001315 | 0.0011467 | 381.7708 | 384.1559 | 1.4405 | 0.0037587 | 382.9634 | 1.1926 | 382.5658 | 0.99908 | 0.0031112 | 0.99922 | 0.0031116
18.04 | 4.6917 | -0.00056356 | 0.0021501 | 382.0433 | 386.735 | 1.168 | 0.0030476 | 384.3891 | 2.3458 | 383.6072 | 1.0028 | 0.0061198 | 1.0029 | 0.0061207
18.06 | 7.1292 | -0.00018785 | 0.0032252 | 382.0848 | 389.214 | 1.1265 | 0.0029394 | 385.6494 | 3.5646 | 384.4612 | 1.0061 | 0.0092994 | 1.0062 | 0.0093007
18.08 | 9.3309 | 0.00018785 | 0.0041569 | 381.8946 | 391.2255 | 1.3167 | 0.0034357 | 386.56 | 4.6654 | 385.0049 | 1.0085 | 0.012171 | 1.0086 | 0.012173
18.1 | 11.218 | 0.00093926 | 0.005017 | 380.7995 | 392.0175 | 1.4118 | 0.0036838 | 386.4085 | 5.609 | 384.5388 | 1.0081 | 0.014633 | 1.0082 | 0.014635
18.12 | 13.079 | 0.0020664 | 0.0057337 | 381.4384 | 394.5174 | 1.7729 | 0.004626 | 387.9779 | 6.5395 | 385.7981 | 1.0122 | 0.01706 | 1.0123 | 0.017063
18.14 | 14.6778 | 0.0035692 | 0.0063787 | 381.1959 | 395.8737 | 2.0154 | 0.0052588 | 388.5348 | 7.3389 | 386.0885 | 1.0136 | 0.019146 | 1.0138 | 0.019148
18.16 | 16.198 | 0.005072 | 0.0070237 | 380.1665 | 396.3645 | 2.0448 | 0.0053355 | 388.2655 | 8.099 | 385.5658 | 1.0129 | 0.021129 | 1.0131 | 0.021132
18.18 | 17.3513 | 0.0060113 | 0.0073821 | 379.8137 | 397.165 | 2.3976 | 0.006256 | 388.4893 | 8.6756 | 385.5975 | 1.0135 | 0.022633 | 1.0136 | 0.022636
18.2 | 18.2162 | 0.0082655 | 0.0078121 | 379.6533 | 397.8695 | 2.558 | 0.0066746 | 388.7614 | 9.1081 | 385.7254 | 1.0142 | 0.023761 | 1.0143 | 0.023765
18.22 | 18.7142 | 0.0093926 | 0.0080988 | 380.265 | 398.9792 | 1.9463 | 0.0050785 | 389.6221 | 9.3571 | 386.5031 | 1.0165 | 0.024411 | 1.0166 | 0.024414
18.24 | 19.0025 | 0.011083 | 0.0084572 | 381.3904 | 400.3929 | 0.8209 | 0.002142 | 390.8917 | 9.5013 | 387.7246 | 1.0198 | 0.024787 | 1.0199 | 0.02479
18.26 | 19.4219 | 0.011459 | 0.0086005 | 381.5967 | 401.0186 | 0.6146 | 0.0016037 | 391.3076 | 9.7109 | 388.0707 | 1.0208 | 0.025334 | 1.021 | 0.025337
18.28 | 19.186 | 0.011647 | 0.0086005 | 381.9457 | 401.1317 | 0.2656 | 0.00069303 | 391.5387 | 9.593 | 388.341 | 1.0215 | 0.025026 | 1.0216 | 0.02503
18.3 | 18.3473 | 0.011835 | 0.0080271 | 382.4117 | 400.759 | -0.2004 | -0.0005229 | 391.5853 | 9.1736 | 388.5275 | 1.0216 | 0.023932 | 1.0217 | 0.023936
18.32 | 17.194 | 0.011647 | 0.0073821 | 383.7149 | 400.9089 | -0.5036 | -0.001314 | 392.3119 | 8.597 | 389.4462 | 1.0235 | 0.022428 | 1.0236 | 0.022431
18.34 | 16.1718 | 0.011647 | 0.0068804 | 383.6898 | 399.8616 | -0.4785 | -0.0012485 | 391.7757 | 8.0859 | 389.0804 | 1.0221 | 0.021095 | 1.0222 | 0.021097
18.36 | 14.6254 | 0.011459 | 0.006092 | 383.3232 | 397.9486 | -1.1119 | -0.0029013 | 390.6359 | 7.3127 | 388.1983 | 1.0191 | 0.019077 | 1.0192 | 0.01908
18.38 | 12.9217 | 0.011083 | 0.005232 | 383.4801 | 396.4018 | -1.2688 | -0.0033107 | 389.941 | 6.4609 | 387.7873 | 1.0173 | 0.016855 | 1.0174 | 0.016857
18.4 | 11.2442 | 0.010332 | 0.0044436 | 383.9044 | 395.1486 | -1.6931 | -0.0044178 | 389.5265 | 5.6221 | 387.6525 | 1.0162 | 0.014667 | 1.0163 | 0.014669
18.42 | 9.1998 | 0.0097683 | 0.0034402 | 385.2885 | 394.4883 | -2.0772 | -0.00542 | 389.8884 | 4.5999 | 388.3551 | 1.0171 | 0.012 | 1.0173 | 0.012002
18.44 | 7.0506 | 0.0084533 | 0.0024368 | 385.685 | 392.7356 | -2.4737 | -0.0064546 | 389.2103 | 3.5253 | 388.0352 | 1.0154 | 0.0091968 | 1.0155 | 0.0091981
18.46 | 4.6392 | 0.0067627 | 0.0012901 | 386.3561 | 390.9953 | -3.1448 | -0.0082057 | 388.6757 | 2.3196 | 387.9025 | 1.014 | 0.0060514 | 1.0141 | 0.0060523
18.48 | 2.4114 | 0.0043206 | 0.00028668 | 387.0944 | 389.5058 | -3.8831 | -0.010132 | 388.3001 | 1.2057 | 387.8982 | 1.013 | 0.0031454 | 1.0131 | 0.0031458
18.5 | 0.13105 | 0.0028178 | -0.00064504 | 387.2507 | 387.3818 | -4.0394 | -0.01054 | 387.3162 | 0.065526 | 387.2944 | 1.0104 | 0.000171 | 1.0106 | 0.000171
18.52 | -2.2803 | 0.00018785 | -0.0017918 | 387.0413 | 384.761 | -3.83 | -0.0099936 | 385.9011 | -1.1402 | 386.2812 | 1.0067 | -0.0029744 | 1.0069 | -0.0029748
18.54 | -4.7703 | -0.00093926 | -0.0030102 | 386.0792 | 381.3089 | -2.8679 | -0.0074832 | 383.6941 | -2.3851 | 384.4891 | 1.001 | -0.0062224 | 1.0011 | -0.0062232
18.56 | -6.9982 | -0.0024421 | -0.0041569 | 384.8689 | 377.8707 | -1.6576 | -0.0043252 | 381.3698 | -3.4991 | 382.5362 | 0.99492 | -0.0091285 | 0.99506 | -0.0091297
18.58 | -8.9639 | -0.0030056 | -0.0050886 | 385.5305 | 376.5666 | -1.3192 | -0.0034422 | 381.0485 | -4.482 | 382.5425 | 0.99408 | -0.011693 | 0.99422 | -0.011694
18.6 | -11.218 | -0.003757 | -0.006092 | 385.3429 | 374.1249 | -1.1316 | -0.0029527 | 379.7339 | -5.609 | 381.6036 | 0.99065 | -0.014633 | 0.99079 | -0.014635
18.62 | -12.8169 | -0.0039449 | -0.0067371 | 385.4421 | 372.6252 | -1.2308 | -0.0032115 | 379.0337 | -6.4084 | 381.1698 | 0.98883 | -0.016718 | 0.98896 | -0.016721
18.64 | -14.5468 | -0.0043206 | -0.00753 | 385.4778 | 370.931 | -1.2665 | -0.0033047 | 378.2044 | -7.2734 | 380.6289 | 0.98666 | -0.018975 | 0.9868 | -0.018977
18.66 | -16.0145 | -0.0045084 | -0.0080988 | 385.3288 | 369.3143 | -1.1175 | -0.0029159 | 377.3215 | -8.0073 | 379.9906 | 0.98436 | -0.020889 | 0.9845 | -0.020892
18.68 | -17.1154 | -0.0046963 | -0.0086005 | 384.996 | 367.8806 | -0.7847 | -0.0020475 | 376.4383 | -8.5577 | 379.2909 | 0.98206 | -0.022325 | 0.98219 | -0.022328
18.7 | -18.0589 | -0.005072 | -0.0090305 | 385.1844 | 367.1255 | -0.9731 | -0.0025391 | 376.1549 | -9.0295 | 379.1648 | 0.98132 | -0.023556 | 0.98145 | -0.023559
18.72 | -18.5569 | -0.0052599 | -0.0093172 | 384.8832 | 366.3263 | -0.6719 | -0.0017532 | 375.6047 | -9.2785 | 378.6976 | 0.97988 | -0.024206 | 0.98002 | -0.024209
18.74 | -18.9501 | -0.0054477 | -0.0095322 | 384.7945 | 365.8444 | -0.5832 | -0.0015217 | 375.3195 | -9.475 | 378.4778 | 0.97914 | -0.024719 | 0.97927 | -0.024722
18.76 | -19.0811 | -0.0056356 | -0.0094606 | 384.9382 | 365.8571 | -0.7269 | -0.0018967 | 375.3976 | -9.5406 | 378.5778 | 0.97934 | -0.02489 | 0.97948 | -0.024893
18.78 | -18.7666 | -0.0056356 | -0.0093172 | 383.49 | 364.7234 | -0.2787 | -0.00072721 | 374.1067 | -9.3833 | 377.2345 | 0.97597 | -0.024479 | 0.97611 | -0.024483
18.8 | -18.0852 | -0.0056356 | -0.0088155 | 384.3185 | 366.2333 | -0.1072 | -0.00027972 | 375.2759 | -9.0426 | 378.2901 | 0.97902 | -0.02359 | 0.97916 | -0.023594
18.82 | -17.1678 | -0.0056356 | -0.0083855 | 384.223 | 367.0552 | -0.0117 | -3.0529e-05 | 375.6391 | -8.5839 | 378.5004 | 0.97997 | -0.022394 | 0.98011 | -0.022397
18.84 | -15.9883 | -0.0054477 | -0.0078121 | 382.8287 | 366.8404 | 0.3826 | 0.00099831 | 374.8345 | -7.9942 | 377.4993 | 0.97787 | -0.020855 | 0.97801 | -0.020858
18.86 | -14.704 | -0.005072 | -0.0070954 | 382.6678 | 367.9638 | 0.5435 | 0.0014181 | 375.3158 | -7.352 | 377.7665 | 0.97913 | -0.01918 | 0.97926 | -0.019183
18.88 | -12.9479 | -0.0048842 | -0.0062354 | 382.5276 | 369.5797 | 0.6837 | 0.001784 | 376.0536 | -6.474 | 378.2116 | 0.98105 | -0.016889 | 0.98119 | -0.016892
18.9 | -11.087 | -0.0043206 | -0.005232 | 382.322 | 371.235 | 0.8893 | 0.0023204 | 376.7785 | -5.5435 | 378.6263 | 0.98294 | -0.014462 | 0.98308 | -0.014464
18.92 | -9.1736 | -0.0041327 | -0.0042286 | 382.1077 | 372.9341 | 1.1036 | 0.0028796 | 377.5209 | -4.5868 | 379.0498 | 0.98488 | -0.011966 | 0.98502 | -0.011968
18.94 | -6.972 | -0.0035692 | -0.0031535 | 382.1024 | 375.1304 | 1.1089 | 0.0028934 | 378.6164 | -3.486 | 379.7784 | 0.98774 | -0.0090943 | 0.98787 | -0.0090955
18.96 | -4.613 | -0.0028178 | -0.0019351 | 382.026 | 377.413 | 1.1853 | 0.0030928 | 379.7195 | -2.3065 | 380.4883 | 0.99062 | -0.0060173 | 0.99075 | -0.0060181
18.98 | -2.2017 | -0.0022542 | -0.00078838 | 381.9098 | 379.7081 | 1.3015 | 0.003396 | 380.809 | -1.1008 | 381.1759 | 0.99346 | -0.0028719 | 0.9936 | -0.0028723
19 | 0.13105 | -0.0018785 | 0.00014334 | 381.941 | 382.0721 | 1.2703 | 0.0033146 | 382.0065 | 0.065526 | 381.9847 | 0.99658 | 0.00017095 | 0.99672 | 0.00017097
19.02 | 2.4114 | -0.00093926 | 0.0012901 | 382.0433 | 384.4547 | 1.168 | 0.0030476 | 383.249 | 1.2057 | 382.8471 | 0.99982 | 0.0031454 | 0.99996 | 0.0031458
19.04 | 4.7441 | -0.0003757 | 0.0023651 | 381.9091 | 386.6532 | 1.3022 | 0.0033978 | 384.2811 | 2.372 | 383.4905 | 1.0025 | 0.0061882 | 1.0027 | 0.006189
19.06 | 7.0244 | 0 | 0.0032969 | 382.0162 | 389.0406 | 1.1951 | 0.0031184 | 385.5284 | 3.5122 | 384.3577 | 1.0058 | 0.0091626 | 1.0059 | 0.0091639
19.08 | 9.226 | 0.00075141 | 0.0042286 | 382.1119 | 391.3379 | 1.0994 | 0.0028687 | 386.7249 | 4.613 | 385.1872 | 1.0089 | 0.012035 | 1.009 | 0.012036
19.1 | 11.2705 | 0.0015028 | 0.0051603 | 382.0388 | 393.3093 | 1.1725 | 0.0030594 | 387.674 | 5.6352 | 385.7956 | 1.0114 | 0.014701 | 1.0115 | 0.014703
19.12 | 13.079 | 0.0020664 | 0.005877 | 381.6891 | 394.7681 | 1.5222 | 0.0039719 | 388.2286 | 6.5395 | 386.0488 | 1.0128 | 0.01706 | 1.013 | 0.017063
19.14 | 14.6778 | 0.0031935 | 0.0064504 | 381.2943 | 395.9721 | 1.917 | 0.005002 | 388.6332 | 7.3389 | 386.1869 | 1.0139 | 0.019146 | 1.014 | 0.019148
19.16 | 16.1718 | 0.0048842 | 0.0070237 | 381.1378 | 397.3096 | 2.0735 | 0.0054104 | 389.2237 | 8.0859 | 386.5284 | 1.0154 | 0.021095 | 1.0156 | 0.021097
19.18 | 17.3775 | 0.0067627 | 0.0075254 | 381.0036 | 398.3811 | 2.2077 | 0.0057605 | 389.6923 | 8.6887 | 386.7961 | 1.0166 | 0.022667 | 1.0168 | 0.02267
19.2 | 18.2686 | 0.0077019 | 0.0078838 | 380.9398 | 399.2084 | 2.2715 | 0.005927 | 390.0741 | 9.1343 | 387.0293 | 1.0176 | 0.02383 | 1.0178 | 0.023833
19.22 | 18.819 | 0.0099562 | 0.0081705 | 381.0275 | 399.8465 | 2.1838 | 0.0056982 | 390.437 | 9.4095 | 387.3005 | 1.0186 | 0.024548 | 1.0187 | 0.024551
19.24 | 19.0287 | 0.010708 | 0.0084572 | 381.0089 | 400.0376 | 1.2024 | 0.0031374 | 390.5233 | 9.5144 | 387.3518 | 1.0188 | 0.024821 | 1.0189 | 0.024825
19.26 | 19.186 | 0.011459 | 0.0086005 | 381.3268 | 400.5128 | 0.8845 | 0.0023079 | 390.9198 | 9.593 | 387.7221 | 1.0198 | 0.025026 | 1.02 | 0.02503
19.28 | 19.2384 | 0.011835 | 0.0086722 | 381.7332 | 400.9716 | 0.4781 | 0.0012475 | 391.3524 | 9.6192 | 388.146 | 1.021 | 0.025095 | 1.0211 | 0.025098
19.3 | 18.2424 | 0.011835 | 0.0080988 | 382.9738 | 401.2162 | 0.2375 | 0.00061971 | 392.095 | 9.1212 | 389.0546 | 1.0229 | 0.023796 | 1.023 | 0.023799
19.32 | 17.2464 | 0.011835 | 0.0074538 | 382.1527 | 399.3991 | 0.0586 | 0.0001529 | 390.7759 | 8.6232 | 387.9015 | 1.0195 | 0.022496 | 1.0196 | 0.022499
19.34 | 16.1456 | 0.011835 | 0.0068804 | 383.4797 | 399.6253 | -0.2684 | -0.00070033 | 391.5525 | 8.0728 | 388.8616 | 1.0215 | 0.02106 | 1.0216 | 0.021063
19.36 | 14.5992 | 0.011647 | 0.0061637 | 383.6176 | 398.2168 | -0.4063 | -0.0010602 | 390.9172 | 7.2996 | 388.484 | 1.0198 | 0.019043 | 1.02 | 0.019046
19.38 | 13.079 | 0.011459 | 0.0053753 | 384.2505 | 397.3295 | -1.0392 | -0.0027116 | 390.79 | 6.5395 | 388.6102 | 1.0195 | 0.01706 | 1.0196 | 0.017063
19.4 | 11.1394 | 0.010708 | 0.0044436 | 384.5767 | 395.7161 | -1.3654 | -0.0035627 | 390.1464 | 5.5697 | 388.2898 | 1.0178 | 0.01453 | 1.018 | 0.014532
19.42 | 9.1736 | 0.0095805 | 0.0035119 | 385.1487 | 394.3223 | -1.9374 | -0.0050552 | 389.7355 | 4.5868 | 388.2066 | 1.0167 | 0.011966 | 1.0169 | 0.011968
19.44 | 6.9457 | 0.0078898 | 0.0024368 | 385.1756 | 392.1213 | -1.9643 | -0.0051254 | 388.6485 | 3.4729 | 387.4908 | 1.0139 | 0.0090601 | 1.014 | 0.0090613
19.46 | 4.7179 | 0.0058234 | 0.0013617 | 385.8766 | 390.5945 | -2.6653 | -0.0069545 | 388.2355 | 2.3589 | 387.4492 | 1.0128 | 0.006154 | 1.013 | 0.0061549
19.48 | 2.3589 | 0.0045084 | 0.00021501 | 386.7068 | 389.0657 | -3.4955 | -0.0091208 | 387.8863 | 1.1795 | 387.4931 | 1.0119 | 0.003077 | 1.0121 | 0.0030774
19.5 | -0.052421 | 0.0031935 | -0.00071671 | 387.3234 | 387.271 | -4.1121 | -0.01073 | 387.2972 | -0.02621 | 387.3059 | 1.0104 | -6.84e-05 | 1.0105 | -6.84e-05
19.52 | -2.3589 | 0.0003757 | -0.0017918 | 386.9018 | 384.5429 | -3.6905 | -0.0096296 | 385.7223 | -1.1795 | 386.1155 | 1.0063 | -0.003077 | 1.0064 | -0.0030774
19.54 | -4.7179 | -0.00075141 | -0.0030819 | 385.5454 | 380.8275 | -2.3341 | -0.0060903 | 383.1865 | -2.3589 | 383.9728 | 0.99966 | -0.006154 | 0.9998 | -0.0061549
19.56 | -6.9195 | -0.0022542 | -0.0041569 | 385.4484 | 378.5289 | -1.2371 | -0.003228 | 381.9886 | -3.4598 | 383.1419 | 0.99654 | -0.0090259 | 0.99667 | -0.0090271
19.58 | -9.1474 | -0.0030056 | -0.005232 | 385.7453 | 376.5979 | -1.534 | -0.0040026 | 381.1716 | -4.5737 | 382.6962 | 0.99441 | -0.011932 | 0.99454 | -0.011934
19.6 | -11.218 | -0.0033813 | -0.0060204 | 385.3601 | 374.1421 | -1.1488 | -0.0029976 | 379.7511 | -5.609 | 381.6208 | 0.9907 | -0.014633 | 0.99083 | -0.014635
19.62 | -12.9479 | -0.003757 | -0.0068087 | 385.4269 | 372.479 | -1.2156 | -0.0031719 | 378.9529 | -6.474 | 381.1109 | 0.98862 | -0.016889 | 0.98875 | -0.016892
19.64 | -14.7302 | -0.0041327 | -0.0075971 | 385.0596 | 370.3294 | -0.8483 | -0.0022135 | 377.6945 | -7.3651 | 380.1495 | 0.98533 | -0.019214 | 0.98547 | -0.019217
19.66 | -15.9097 | -0.0045084 | -0.0080988 | 384.893 | 368.9833 | -0.6817 | -0.0017788 | 376.9382 | -7.9548 | 379.5898 | 0.98336 | -0.020753 | 0.9835 | -0.020756
19.68 | -17.1416 | -0.0048842 | -0.0086722 | 385.0136 | 367.872 | -0.8023 | -0.0020934 | 376.4428 | -8.5708 | 379.2997 | 0.98207 | -0.02236 | 0.9822 | -0.022363
19.7 | -18.0589 | -0.0052599 | -0.0090305 | 384.9755 | 366.9166 | -0.7642 | -0.001994 | 375.946 | -9.0295 | 378.9559 | 0.98077 | -0.023556 | 0.98091 | -0.023559
19.72 | -18.4783 | -0.0054477 | -0.0093889 | 384.634 | 366.1557 | -0.4227 | -0.0011029 | 375.3948 | -9.2392 | 378.4746 | 0.97933 | -0.024103 | 0.97947 | -0.024107
19.74 | -19.0811 | -0.0056356 | -0.0094606 | 384.5151 | 365.434 | -0.3038 | -0.0007927 | 374.9745 | -9.5406 | 378.1547 | 0.97824 | -0.02489 | 0.97837 | -0.024893
19.76 | -19.0025 | -0.0056356 | -0.0094606 | 384.4691 | 365.4666 | -0.2578 | -0.00067267 | 374.9678 | -9.5013 | 378.1349 | 0.97822 | -0.024787 | 0.97835 | -0.02479
19.78 | -18.7142 | -0.0056356 | -0.0093172 | 384.2537 | 365.5395 | -0.0424 | -0.00011063 | 374.8966 | -9.3571 | 378.0156 | 0.97803 | -0.024411 | 0.97817 | -0.024414
19.8 | -18.1114 | -0.0056356 | -0.0089589 | 384.1752 | 366.0638 | 0.0361 | 9.4195e-05 | 375.1195 | -9.0557 | 378.1381 | 0.97862 | -0.023625 | 0.97875 | -0.023628
19.82 | -17.1416 | -0.0056356 | -0.0083855 | 384.0981 | 366.9565 | 0.1132 | 0.00029537 | 375.5273 | -8.5708 | 378.3842 | 0.97968 | -0.02236 | 0.97981 | -0.022363
19.84 | -16.067 | -0.0054477 | -0.0078838 | 383.6819 | 367.6149 | 0.5294 | 0.0013814 | 375.6484 | -8.0335 | 378.3262 | 0.98 | -0.020958 | 0.98013 | -0.020961
19.86 | -14.6516 | -0.005072 | -0.0071671 | 383.4279 | 368.7763 | 0.7834 | 0.0020441 | 376.1021 | -7.3258 | 378.544 | 0.98118 | -0.019112 | 0.98131 | -0.019114
19.88 | -12.9479 | -0.0046963 | -0.0062354 | 382.5887 | 369.6408 | 0.6226 | 0.0016245 | 376.1147 | -6.474 | 378.2727 | 0.98121 | -0.016889 | 0.98135 | -0.016892
19.9 | -11.218 | -0.0045084 | -0.0053036 | 382.416 | 371.198 | 0.7953 | 0.0020752 | 376.807 | -5.609 | 378.6767 | 0.98302 | -0.014633 | 0.98315 | -0.014635
19.92 | -9.0426 | -0.0039449 | -0.0043003 | 382.322 | 373.2794 | 0.8893 | 0.0023204 | 377.8007 | -4.5213 | 379.3078 | 0.98561 | -0.011795 | 0.98575 | -0.011797
19.94 | -6.9457 | -0.0033813 | -0.0031535 | 382.0609 | 375.1152 | 1.1504 | 0.0030017 | 378.588 | -3.4729 | 379.7457 | 0.98767 | -0.0090601 | 0.9878 | -0.0090613
19.96 | -4.6392 | -0.0030056 | -0.0019351 | 381.9317 | 377.2925 | 1.2796 | 0.0033388 | 379.6121 | -2.3196 | 380.3853 | 0.99034 | -0.0060514 | 0.99047 | -0.0060523
19.98 | -2.3589 | -0.0024421 | -0.00086005 | 381.9251 | 379.5662 | 1.2862 | 0.0033561 | 380.7456 | -1.1795 | 381.1388 | 0.99329 | -0.003077 | 0.99343 | -0.0030774
20 | 0.13105 | -0.0015028 | 0.00014334 | 381.7347 | 381.8658 | 1.4766 | 0.0038529 | 381.8002 | 0.065526 | 381.7784 | 0.99605 | 0.000171 | 0.99618 | 0.000171
20.02 | 2.4114 | -0.00075141 | 0.0012184 | 382.1909 | 384.6023 | 1.0204 | 0.0026625 | 383.3966 | 1.2057 | 382.9947 | 1.0002 | 0.0031454 | 1.0003 | 0.0031458
20.04 | 4.7965 | -0.0003757 | 0.0023651 | 381.9337 | 386.7302 | 1.2776 | 0.0033336 | 384.3319 | 2.3982 | 383.5325 | 1.0027 | 0.0062566 | 1.0028 | 0.0062574
20.06 | 7.0768 | 0.00018785 | 0.0032969 | 382.1024 | 389.1792 | 1.1089 | 0.0028934 | 385.6408 | 3.5384 | 384.4613 | 1.0061 | 0.009231 | 1.0062 | 0.0092323
20.08 | 9.2785 | 0.00056356 | 0.0043003 | 382.4479 | 391.7264 | 0.7634 | 0.0019919 | 387.0871 | 4.6392 | 385.5407 | 1.0098 | 0.012103 | 1.01 | 0.012105
20.1 | 11.2442 | 0.001315 | 0.0050886 | 381.3793 | 392.6235 | 0.832 | 0.0021709 | 387.0014 | 5.6221 | 385.1274 | 1.0096 | 0.014667 | 1.0098 | 0.014669
20.12 | 13.079 | 0.0020664 | 0.005877 | 381.7764 | 394.8554 | 1.4349 | 0.0037441 | 388.3159 | 6.5395 | 386.1361 | 1.013 | 0.01706 | 1.0132 | 0.017063
20.14 | 14.6778 | 0.0030056 | 0.0065221 | 380.6673 | 395.3451 | 1.544 | 0.0040287 | 388.0062 | 7.3389 | 385.5599 | 1.0122 | 0.019146 | 1.0124 | 0.019148
20.16 | 16.1194 | 0.0043206 | 0.0070954 | 380.0251 | 396.1445 | 2.1862 | 0.0057044 | 388.0848 | 8.0597 | 385.3982 | 1.0124 | 0.021026 | 1.0126 | 0.021029
20.18 | 17.194 | 0.005072 | 0.0075254 | 380.1523 | 397.3463 | 2.059 | 0.0053725 | 388.7493 | 8.597 | 385.8836 | 1.0142 | 0.022428 | 1.0143 | 0.022431
20.2 | 18.2424 | 0.0058234 | 0.0078838 | 380.2779 | 398.5203 | 1.9334 | 0.0050448 | 389.3991 | 9.1212 | 386.3587 | 1.0159 | 0.023796 | 1.016 | 0.023799
20.22 | 18.8977 | 0.0077019 | 0.0081705 | 379.9835 | 398.8812 | 2.2278 | 0.005813 | 389.4323 | 9.4488 | 386.2827 | 1.016 | 0.02465 | 1.0161 | 0.024654
20.24 | 19.186 | 0.0095805 | 0.0083855 | 380.0374 | 399.2234 | 2.1739 | 0.0056723 | 389.6304 | 9.593 | 386.4327 | 1.0165 | 0.025026 | 1.0166 | 0.02503
20.26 | 19.2384 | 0.011083 | 0.0085288 | 381.6115 | 400.8499 | 1.5998 | 0.0041743 | 391.2307 | 9.6192 | 388.0243 | 1.0206 | 0.025095 | 1.0208 | 0.025098
20.28 | 18.8977 | 0.011459 | 0.0085288 | 381.1467 | 400.0444 | 1.0646 | 0.0027778 | 390.5955 | 9.4488 | 387.4459 | 1.019 | 0.02465 | 1.0191 | 0.024654
20.3 | 18.4783 | 0.011647 | 0.0082422 | 381.7762 | 400.2545 | 0.4351 | 0.0011353 | 391.0154 | 9.2392 | 387.9356 | 1.0201 | 0.024103 | 1.0202 | 0.024107
20.32 | 17.2988 | 0.011647 | 0.0075254 | 382.4716 | 399.7704 | -0.2603 | -0.0006792 | 391.121 | 8.6494 | 388.2379 | 1.0204 | 0.022565 | 1.0205 | 0.022568
20.34 | 16.067 | 0.011647 | 0.0069521 | 382.6908 | 398.7578 | -0.4795 | -0.0012512 | 390.7243 | 8.0335 | 388.0465 | 1.0193 | 0.020958 | 1.0195 | 0.020961
20.36 | 14.5992 | 0.011459 | 0.006092 | 383.6669 | 398.2661 | -0.4556 | -0.0011888 | 390.9665 | 7.2996 | 388.5333 | 1.02 | 0.019043 | 1.0201 | 0.019046
20.38 | 13.0003 | 0.010895 | 0.0053753 | 384.0507 | 397.051 | -0.8394 | -0.0021902 | 390.5509 | 6.5002 | 388.3841 | 1.0189 | 0.016958 | 1.019 | 0.01696
20.4 | 11.4277 | 0.01052 | 0.0045869 | 384.3523 | 395.78 | -1.141 | -0.0029772 | 390.0662 | 5.7139 | 388.1615 | 1.0176 | 0.014906 | 1.0177 | 0.014908
20.42 | 9.1736 | 0.0095805 | 0.0035119 | 385.0477 | 394.2213 | -1.8364 | -0.0047917 | 389.6345 | 4.5868 | 388.1056 | 1.0165 | 0.011966 | 1.0166 | 0.011968
20.44 | 7.0768 | 0.0090169 | 0.0024368 | 385.6066 | 392.6834 | -2.3953 | -0.00625 | 389.145 | 3.5384 | 387.9655 | 1.0152 | 0.009231 | 1.0153 | 0.0092323
20.46 | 4.7965 | 0.0071384 | 0.0013617 | 386.1141 | 390.9106 | -2.9028 | -0.0075742 | 388.5123 | 2.3982 | 387.7129 | 1.0136 | 0.0062566 | 1.0137 | 0.0062574
20.48 | 2.4376 | 0.005072 | 0.00028668 | 386.587 | 389.0246 | -3.3757 | -0.0088082 | 387.8058 | 1.2188 | 387.3995 | 1.0117 | 0.0031796 | 1.0119 | 0.00318
20.5 | -0.15726 | 0.0035692 | -0.00078838 | 387.157 | 386.9997 | -3.9457 | -0.010295 | 387.0784 | -0.078631 | 387.1046 | 1.0098 | -0.000205 | 1.01 | -0.000205
20.52 | -2.1492 | 0.00075141 | -0.0017918 | 386.7151 | 384.5659 | -3.5038 | -0.0091424 | 385.6405 | -1.0746 | 385.9987 | 1.0061 | -0.0028035 | 1.0062 | -0.0028039
20.54 | -4.7441 | -0.0003757 | -0.0030102 | 385.5614 | 380.8173 | -2.3501 | -0.0061321 | 383.1894 | -2.372 | 383.98 | 0.99967 | -0.0061882 | 0.99981 | -0.006189
20.56 | -6.9195 | -0.0022542 | -0.0041569 | 384.5305 | 377.611 | -1.3192 | -0.0034422 | 381.0707 | -3.4598 | 382.224 | 0.99414 | -0.0090259 | 0.99428 | -0.0090271
20.58 | -8.9902 | -0.0028178 | -0.0051603 | 385.4287 | 376.4385 | -1.2174 | -0.0031765 | 380.9336 | -4.4951 | 382.432 | 0.99378 | -0.011727 | 0.99392 | -0.011728
20.6 | -11.1132 | -0.0033813 | -0.0059487 | 385.3884 | 374.2752 | -1.1771 | -0.0030714 | 379.8318 | -5.5566 | 381.684 | 0.99091 | -0.014496 | 0.99105 | -0.014498
20.62 | -12.9741 | -0.0035692 | -0.0068804 | 385.444 | 372.4699 | -1.2327 | -0.0032165 | 378.9569 | -6.4871 | 381.1193 | 0.98863 | -0.016924 | 0.98876 | -0.016926
20.64 | -14.573 | -0.0041327 | -0.0075254 | 385.4537 | 370.8807 | -1.2424 | -0.0032418 | 378.1672 | -7.2865 | 380.596 | 0.98657 | -0.019009 | 0.9867 | -0.019012
20.66 | -15.9359 | -0.0043206 | -0.0080271 | 385.2357 | 369.2998 | -1.0244 | -0.002673 | 377.2677 | -7.968 | 379.9237 | 0.98422 | -0.020787 | 0.98436 | -0.02079
20.68 | -17.1416 | -0.0046963 | -0.0086722 | 385.0211 | 367.8795 | -0.8098 | -0.002113 | 376.4503 | -8.5708 | 379.3072 | 0.98209 | -0.02236 | 0.98222 | -0.022363
20.7 | -17.8755 | -0.0048842 | -0.0089589 | 385.1067 | 367.2312 | -0.8954 | -0.0023364 | 376.169 | -8.9377 | 379.1482 | 0.98135 | -0.023317 | 0.98149 | -0.02332
20.72 | -18.688 | -0.005072 | -0.0093172 | 385.0079 | 366.3199 | -0.7966 | -0.0020786 | 375.6639 | -9.344 | 378.7786 | 0.98004 | -0.024377 | 0.98017 | -0.02438
20.74 | -18.9239 | -0.0052599 | -0.0094606 | 384.1005 | 365.1766 | -0.8892 | -0.0023202 | 374.6386 | -9.4619 | 377.7925 | 0.97736 | -0.024684 | 0.9775 | -0.024688
20.76 | -18.8715 | -0.0054477 | -0.0094606 | 384.9327 | 366.0612 | -0.7214 | -0.0018823 | 375.497 | -9.4357 | 378.6422 | 0.9796 | -0.024616 | 0.97974 | -0.024619
20.78 | -18.7404 | -0.0054477 | -0.0093172 | 384.6657 | 365.9253 | -0.4544 | -0.0011857 | 375.2955 | -9.3702 | 378.4189 | 0.97908 | -0.024445 | 0.97921 | -0.024448
20.8 | -18.1638 | -0.0054477 | -0.0088872 | 383.2701 | 365.1063 | -0.0588 | -0.00015343 | 374.1882 | -9.0819 | 377.2155 | 0.97619 | -0.023693 | 0.97632 | -0.023696
20.82 | -17.0629 | -0.0054477 | -0.0083138 | 384.1913 | 367.1284 | 0.02 | 5.2186e-05 | 375.6598 | -8.5315 | 378.5037 | 0.98003 | -0.022257 | 0.98016 | -0.02226
20.84 | -16.0932 | -0.0052599 | -0.0078121 | 383.9832 | 367.89 | 0.2281 | 0.00059518 | 375.9366 | -8.0466 | 378.6188 | 0.98075 | -0.020992 | 0.98088 | -0.020995
20.86 | -14.6254 | -0.0048842 | -0.0070237 | 383.7254 | 369.1 | 0.4859 | 0.0012679 | 376.4127 | -7.3127 | 378.8503 | 0.98199 | -0.019077 | 0.98212 | -0.01908
20.88 | -12.9741 | -0.0046963 | -0.006307 | 382.4443 | 369.4702 | 0.767 | 0.0020013 | 375.9572 | -6.4871 | 378.1196 | 0.9808 | -0.016924 | 0.98094 | -0.016926
20.9 | -11.1132 | -0.0045084 | -0.005232 | 382.5123 | 371.3991 | 0.699 | 0.0018239 | 376.9557 | -5.5566 | 378.8079 | 0.98341 | -0.014496 | 0.98354 | -0.014498
20.92 | -9.095 | -0.0039449 | -0.0042286 | 382.1057 | 373.0107 | 1.1056 | 0.0028848 | 377.5582 | -4.5475 | 379.074 | 0.98498 | -0.011864 | 0.98511 | -0.011865
20.94 | -6.9195 | -0.0033813 | -0.0030819 | 382.3101 | 375.3906 | 0.9012 | 0.0023515 | 378.8503 | -3.4598 | 380.0036 | 0.98835 | -0.0090259 | 0.98848 | -0.0090271
20.96 | -4.6392 | -0.0028178 | -0.0019351 | 382.1821 | 377.5429 | 1.0292 | 0.0026855 | 379.8625 | -2.3196 | 380.6357 | 0.99099 | -0.0060514 | 0.99113 | -0.0060523
20.98 | -2.3065 | -0.0020664 | -0.00086005 | 382.0457 | 379.7392 | 1.1656 | 0.0030414 | 380.8924 | -1.1533 | 381.2769 | 0.99368 | -0.0030086 | 0.99381 | -0.003009
21 | 0.10484 | -0.0016907 | 0.00014334 | 382.0311 | 382.1359 | 1.1802 | 0.0030795 | 382.0835 | 0.052421 | 382.066 | 0.99678 | 0.00013676 | 0.99692 | 0.00013678
21.02 | 2.5162 | -0.00093926 | 0.0012901 | 381.8619 | 384.3781 | 1.3494 | 0.003521 | 383.12 | 1.2581 | 382.7006 | 0.99949 | 0.0032821 | 0.99963 | 0.0032826
21.04 | 4.7965 | -0.00056356 | 0.0022935 | 382.1976 | 386.9941 | 1.0137 | 0.002645 | 384.5958 | 2.3982 | 383.7964 | 1.0033 | 0.0062566 | 1.0035 | 0.0062574
21.06 | 6.972 | 0 | 0.0032969 | 382.1155 | 389.0875 | 1.0958 | 0.0028593 | 385.6015 | 3.486 | 384.4395 | 1.006 | 0.0090943 | 1.0061 | 0.0090955
21.08 | 9.1736 | 0.00075141 | 0.0042286 | 382.2454 | 391.419 | 0.9659 | 0.0025203 | 386.8322 | 4.5868 | 385.3033 | 1.0092 | 0.011966 | 1.0093 | 0.011968
21.1 | 11.2442 | 0.0015028 | 0.0051603 | 380.9281 | 392.1723 | 1.2832 | 0.0033482 | 386.5502 | 5.6221 | 384.6762 | 1.0084 | 0.014667 | 1.0086 | 0.014669
21.12 | 13.0003 | 0.0018785 | 0.005877 | 380.715 | 393.7153 | 1.4963 | 0.0039043 | 387.2152 | 6.5002 | 385.0484 | 1.0102 | 0.016958 | 1.0103 | 0.01696
21.14 | 14.704 | 0.0030056 | 0.0065221 | 380.6501 | 395.3541 | 1.5612 | 0.0040736 | 388.0021 | 7.352 | 385.5514 | 1.0122 | 0.01918 | 1.0124 | 0.019183
21.16 | 16.1194 | 0.0045084 | 0.0070954 | 380.4371 | 396.5565 | 1.7742 | 0.0046294 | 388.4968 | 8.0597 | 385.8102 | 1.0135 | 0.021026 | 1.0137 | 0.021029
21.18 | 17.2726 | 0.0054477 | 0.0075254 | 380.3459 | 397.6185 | 1.8654 | 0.0048674 | 388.9822 | 8.6363 | 386.1034 | 1.0148 | 0.022531 | 1.0149 | 0.022534
21.2 | 18.1114 | 0.0071384 | 0.0078838 | 380 | 398.1114 | 2.2113 | 0.0057699 | 389.0557 | 9.0557 | 386.0371 | 1.015 | 0.023625 | 1.0151 | 0.023628
21.22 | 18.8453 | 0.0093926 | 0.0081705 | 379.7992 | 398.6445 | 2.4121 | 0.0062939 | 389.2218 | 9.4226 | 386.081 | 1.0154 | 0.024582 | 1.0155 | 0.024585
21.24 | 19.2384 | 0.010332 | 0.0084572 | 379.8712 | 399.1096 | 2.3401 | 0.006106 | 389.4904 | 9.6192 | 386.284 | 1.0161 | 0.025095 | 1.0162 | 0.025098
21.26 | 19.0549 | 0.011459 | 0.0086005 | 381.4799 | 400.5348 | 0.7314 | 0.0019084 | 391.0074 | 9.5275 | 387.8315 | 1.0201 | 0.024855 | 1.0202 | 0.024859
21.28 | 19.1336 | 0.011835 | 0.0086722 | 381.9125 | 401.0461 | 0.2988 | 0.00077965 | 391.4793 | 9.5668 | 388.2904 | 1.0213 | 0.024958 | 1.0214 | 0.024961
21.3 | 18.3997 | 0.011835 | 0.0081705 | 381.8746 | 400.2743 | 0.3367 | 0.00087855 | 391.0744 | 9.1998 | 388.0078 | 1.0202 | 0.024001 | 1.0204 | 0.024004
21.32 | 17.1154 | 0.011835 | 0.0074538 | 382.1552 | 399.2706 | 0.0561 | 0.00014638 | 390.7129 | 8.5577 | 387.8603 | 1.0193 | 0.022325 | 1.0194 | 0.022328
21.34 | 16.0932 | 0.011835 | 0.0069521 | 382.3945 | 398.4877 | -0.1832 | -0.000478 | 390.4411 | 8.0466 | 387.7589 | 1.0186 | 0.020992 | 1.0187 | 0.020995
21.36 | 14.6778 | 0.011647 | 0.0062354 | 383.8543 | 398.5321 | -0.643 | -0.0016778 | 391.1932 | 7.3389 | 388.7469 | 1.0205 | 0.019146 | 1.0207 | 0.019148
21.38 | 13.0003 | 0.011459 | 0.0053753 | 384.2444 | 397.2447 | -1.0331 | -0.0026957 | 390.7446 | 6.5002 | 388.5778 | 1.0194 | 0.016958 | 1.0195 | 0.01696
21.4 | 11.1918 | 0.010895 | 0.0045153 | 384.4801 | 395.6719 | -1.2688 | -0.0033107 | 390.076 | 5.5959 | 388.2107 | 1.0176 | 0.014599 | 1.0178 | 0.014601
21.42 | 9.0426 | 0.0099562 | 0.0035119 | 385.1432 | 394.1858 | -1.9319 | -0.0050409 | 389.6645 | 4.5213 | 388.1574 | 1.0166 | 0.011795 | 1.0167 | 0.011797
21.44 | 6.9457 | 0.0084533 | 0.0024368 | 385.7053 | 392.651 | -2.494 | -0.0065076 | 389.1782 | 3.4729 | 388.0205 | 1.0153 | 0.0090601 | 1.0154 | 0.0090613
21.46 | 4.7703 | 0.0075141 | 0.0013617 | 385.9992 | 390.7695 | -2.7879 | -0.0072744 | 388.3843 | 2.3851 | 387.5893 | 1.0132 | 0.0062224 | 1.0134 | 0.0062232
21.48 | 2.3065 | 0.0054477 | 0.00028668 | 386.5427 | 388.8492 | -3.3314 | -0.0086926 | 387.696 | 1.1533 | 387.3115 | 1.0114 | 0.0030086 | 1.0116 | 0.003009
21.5 | -0.02621 | 0.0041327 | -0.00071671 | 387.2299 | 387.2037 | -4.0186 | -0.010486 | 387.2168 | -0.013105 | 387.2212 | 1.0102 | -3.4189e-05 | 1.0103 | -3.4194e-05
21.52 | -2.3327 | 0.0015028 | -0.0017918 | 386.7217 | 384.389 | -3.5104 | -0.0091596 | 385.5553 | -1.1664 | 385.9441 | 1.0058 | -0.0030428 | 1.006 | -0.0030432
21.54 | -4.7703 | -0.00093926 | -0.0030102 | 385.7579 | 380.9876 | -2.5466 | -0.0066448 | 383.3728 | -2.3851 | 384.1678 | 1.0001 | -0.0062224 | 1.0003 | -0.0062232
21.56 | -6.972 | -0.0022542 | -0.0041569 | 384.6179 | 377.6459 | -1.4066 | -0.0036702 | 381.1319 | -3.486 | 382.2939 | 0.9943 | -0.0090943 | 0.99444 | -0.0090955
21.58 | -9.095 | -0.0026299 | -0.0050886 | 385.4562 | 376.3612 | -1.2449 | -0.0032483 | 380.9087 | -4.5475 | 382.4245 | 0.99372 | -0.011864 | 0.99386 | -0.011865
21.6 | -11.1918 | -0.0030056 | -0.0059487 | 385.6486 | 374.4568 | -1.4373 | -0.0037503 | 380.0527 | -5.5959 | 381.918 | 0.99149 | -0.014599 | 0.99162 | -0.014601
21.62 | -13.0266 | -0.0035692 | -0.0068087 | 385.3497 | 372.3231 | -1.1384 | -0.0029704 | 378.8364 | -6.5133 | 381.0075 | 0.98831 | -0.016992 | 0.98845 | -0.016994
21.64 | -14.573 | -0.0041327 | -0.0075254 | 385.1562 | 370.5832 | -0.9449 | -0.0024655 | 377.8697 | -7.2865 | 380.2985 | 0.98579 | -0.019009 | 0.98593 | -0.019012
21.66 | -15.9883 | -0.0045084 | -0.0080988 | 384.8267 | 368.8384 | -0.6154 | -0.0016058 | 376.8325 | -7.9942 | 379.4973 | 0.98309 | -0.020855 | 0.98322 | -0.020858
21.68 | -17.2202 | -0.0048842 | -0.0086722 | 384.689 | 367.4688 | -0.4777 | -0.0012465 | 376.0789 | -8.6101 | 378.9489 | 0.98112 | -0.022462 | 0.98125 | -0.022465
21.7 | -17.9279 | -0.005072 | -0.0089589 | 384.9139 | 366.986 | -0.7026 | -0.0018333 | 375.95 | -8.9639 | 378.9379 | 0.98078 | -0.023385 | 0.98092 | -0.023388
21.72 | -18.5831 | -0.0052599 | -0.0092455 | 384.561 | 365.9779 | -0.3497 | -0.00091247 | 375.2694 | -9.2916 | 378.3666 | 0.97901 | -0.02424 | 0.97914 | -0.024243
21.74 | -18.819 | -0.0052599 | -0.0094606 | 384.5311 | 365.7121 | -0.3198 | -0.00083445 | 375.1216 | -9.4095 | 378.2581 | 0.97862 | -0.024548 | 0.97876 | -0.024551
21.76 | -19.0025 | -0.0054477 | -0.0094606 | 384.4932 | 365.4907 | -0.2819 | -0.00073556 | 374.9919 | -9.5013 | 378.159 | 0.97828 | -0.024787 | 0.97842 | -0.02479
21.78 | -18.7404 | -0.0056356 | -0.0093172 | 384.3796 | 365.6392 | -0.1683 | -0.00043914 | 375.0094 | -9.3702 | 378.1328 | 0.97833 | -0.024445 | 0.97846 | -0.024448
21.8 | -17.9803 | -0.0056356 | -0.0088155 | 384.114 | 366.1337 | 0.0973 | 0.00025388 | 375.1238 | -8.9902 | 378.1206 | 0.97863 | -0.023454 | 0.97876 | -0.023457
21.82 | -17.1416 | -0.0056356 | -0.0083855 | 383.8368 | 366.6952 | 0.3745 | 0.00097718 | 375.266 | -8.5708 | 378.1229 | 0.979 | -0.02236 | 0.97913 | -0.022363
21.84 | -16.0407 | -0.0054477 | -0.0078121 | 383.5331 | 367.4924 | 0.6782 | 0.0017696 | 375.5127 | -8.0204 | 378.1862 | 0.97964 | -0.020924 | 0.97978 | -0.020927
21.86 | -14.5992 | -0.0052599 | -0.0071671 | 383.3003 | 368.7011 | 0.911 | 0.0023771 | 376.0007 | -7.2996 | 378.4339 | 0.98092 | -0.019043 | 0.98105 | -0.019046
21.88 | -13.0003 | -0.0048842 | -0.006307 | 383.4154 | 370.4151 | 0.7959 | 0.0020767 | 376.9152 | -6.5002 | 379.082 | 0.9833 | -0.016958 | 0.98344 | -0.01696
21.9 | -11.087 | -0.0045084 | -0.0053036 | 382.0892 | 371.0022 | 1.1221 | 0.0029279 | 376.5457 | -5.5435 | 378.3935 | 0.98234 | -0.014462 | 0.98247 | -0.014464
21.92 | -9.1474 | -0.0039449 | -0.0043003 | 381.9326 | 372.7852 | 1.2787 | 0.0033365 | 377.3589 | -4.5737 | 378.8835 | 0.98446 | -0.011932 | 0.98459 | -0.011934
21.94 | -6.9457 | -0.0035692 | -0.0031535 | 382.0334 | 375.0877 | 1.1779 | 0.0030735 | 378.5605 | -3.4729 | 379.7182 | 0.98759 | -0.0090601 | 0.98773 | -0.0090613
21.96 | -4.6392 | -0.0030056 | -0.0020068 | 381.9458 | 377.3066 | 1.2655 | 0.0033021 | 379.6262 | -2.3196 | 380.3994 | 0.99037 | -0.0060514 | 0.99051 | -0.0060523
21.98 | -2.2803 | -0.0024421 | -0.00093172 | 381.7873 | 379.507 | 1.424 | 0.0037156 | 380.6471 | -1.1402 | 381.0272 | 0.99304 | -0.0029744 | 0.99317 | -0.0029748
22 | 0.078631 | -0.0016907 | 0.00014334 | 381.6936 | 381.7722 | 1.5177 | 0.0039601 | 381.7329 | 0.039316 | 381.7198 | 0.99587 | 0.00010257 | 0.99601 | 0.00010258
22.02 | 2.49 | -0.001315 | 0.0011467 | 381.6263 | 384.1163 | 1.585 | 0.0041357 | 382.8713 | 1.245 | 382.4563 | 0.99884 | 0.003248 | 0.99898 | 0.0032484
22.04 | 4.7703 | -0.00056356 | 0.0022218 | 381.4113 | 386.1816 | 1.8 | 0.0046967 | 383.7964 | 2.3851 | 383.0014 | 1.0013 | 0.0062224 | 1.0014 | 0.0062232
22.06 | 7.103 | -0.00018785 | 0.0032252 | 381.884 | 388.987 | 1.3273 | 0.0034633 | 385.4355 | 3.5515 | 384.2517 | 1.0055 | 0.0092652 | 1.0057 | 0.0092665
22.08 | 9.3047 | 0.00056356 | 0.0042286 | 381.9501 | 391.2548 | 1.2612 | 0.0032908 | 386.6024 | 4.6523 | 385.0517 | 1.0086 | 0.012137 | 1.0087 | 0.012139
22.1 | 11.1132 | 0.001315 | 0.005017 | 381.9973 | 393.1105 | 1.214 | 0.0031677 | 387.5539 | 5.5566 | 385.7017 | 1.0111 | 0.014496 | 1.0112 | 0.014498
22.12 | 13.0003 | 0.0020664 | 0.005877 | 381.7819 | 394.7822 | 1.4294 | 0.0037297 | 388.2821 | 6.5002 | 386.1153 | 1.013 | 0.016958 | 1.0131 | 0.01696
22.14 | 14.6778 | 0.0031935 | 0.0065221 | 380.5872 | 395.265 | 1.6241 | 0.0042377 | 387.9261 | 7.3389 | 385.4798 | 1.012 | 0.019146 | 1.0122 | 0.019148
22.16 | 16.1718 | 0.0039449 | 0.0070237 | 381.2889 | 397.4607 | 1.9224 | 0.0050161 | 389.3748 | 8.0859 | 386.6795 | 1.0158 | 0.021095 | 1.0159 | 0.021097
22.18 | 17.325 | 0.0045084 | 0.0075254 | 380.913 | 398.238 | 2.2983 | 0.0059969 | 389.5755 | 8.6625 | 386.688 | 1.0163 | 0.022599 | 1.0165 | 0.022602
22.2 | 18.1376 | 0.0061991 | 0.0078838 | 381.0476 | 399.1852 | 2.1637 | 0.0056457 | 390.1164 | 9.0688 | 387.0935 | 1.0177 | 0.023659 | 1.0179 | 0.023662
22.22 | 18.8977 | 0.0080776 | 0.0081705 | 380.858 | 399.7557 | 2.3533 | 0.0061404 | 390.3068 | 9.4488 | 387.1572 | 1.0182 | 0.02465 | 1.0184 | 0.024654
22.24 | 19.2646 | 0.0099562 | 0.0083855 | 379.9992 | 399.2638 | 2.2121 | 0.005772 | 389.6315 | 9.6323 | 386.4207 | 1.0165 | 0.025129 | 1.0166 | 0.025132
22.26 | 19.1598 | 0.011083 | 0.0084572 | 380.453 | 399.6128 | 1.7583 | 0.0045879 | 390.0329 | 9.5799 | 386.8396 | 1.0175 | 0.024992 | 1.0177 | 0.024996
22.28 | 18.9239 | 0.011271 | 0.0085288 | 381.1024 | 400.0263 | 1.1089 | 0.0028934 | 390.5643 | 9.4619 | 387.4104 | 1.0189 | 0.024684 | 1.019 | 0.024688
22.3 | 18.3997 | 0.011647 | 0.0081705 | 382.647 | 401.0467 | 0.5643 | 0.0014724 | 391.8468 | 9.1998 | 388.7802 | 1.0223 | 0.024001 | 1.0224 | 0.024004
22.32 | 17.1416 | 0.011647 | 0.0074538 | 383.0448 | 400.1864 | 0.1665 | 0.00043445 | 391.6156 | 8.5708 | 388.7587 | 1.0217 | 0.02236 | 1.0218 | 0.022363
22.34 | 16.0407 | 0.011459 | 0.0068804 | 383.2874 | 399.3281 | -0.0761 | -0.00019857 | 391.3078 | 8.0204 | 388.6343 | 1.0208 | 0.020924 | 1.021 | 0.020927
22.36 | 14.5468 | 0.011459 | 0.006092 | 383.6498 | 398.1966 | -0.4385 | -0.0011442 | 390.9232 | 7.2734 | 388.4987 | 1.0198 | 0.018975 | 1.02 | 0.018977
22.38 | 12.9479 | 0.011083 | 0.0053036 | 383.8391 | 396.787 | -0.6278 | -0.0016381 | 390.3131 | 6.474 | 388.1551 | 1.0183 | 0.016889 | 1.0184 | 0.016892
22.4 | 11.1394 | 0.010332 | 0.0044436 | 384.4201 | 395.5595 | -1.2088 | -0.0031541 | 389.9898 | 5.5697 | 388.1332 | 1.0174 | 0.01453 | 1.0175 | 0.014532
22.42 | 9.1212 | 0.0099562 | 0.0034402 | 384.8488 | 393.97 | -1.6375 | -0.0042727 | 389.4094 | 4.5606 | 387.8892 | 1.0159 | 0.011898 | 1.016 | 0.011899
22.44 | 7.0244 | 0.0086412 | 0.0023651 | 385.224 | 392.2484 | -2.0127 | -0.0052517 | 388.7362 | 3.5122 | 387.5655 | 1.0141 | 0.0091626 | 1.0143 | 0.0091639
22.46 | 4.7179 | 0.0077019 | 0.0012901 | 385.7137 | 390.4316 | -2.5024 | -0.0065295 | 388.0726 | 2.3589 | 387.2863 | 1.0124 | 0.006154 | 1.0125 | 0.0061549
22.48 | 2.3327 | 0.0056356 | 0.00021501 | 386.195 | 388.5277 | -2.9837 | -0.0077853 | 387.3614 | 1.1664 | 386.9726 | 1.0106 | 0.0030428 | 1.0107 | 0.0030432
22.5 | 0.052421 | 0.0030056 | -0.00071671 | 386.972 | 387.0244 | -3.7607 | -0.0098128 | 386.9982 | 0.02621 | 386.9895 | 1.0096 | 6.8378e-05 | 1.0097 | 6.8387e-05
22.52 | -2.4376 | 0.00018785 | -0.0018634 | 386.4647 | 384.0271 | -3.2534 | -0.0084891 | 385.2459 | -1.2188 | 385.6522 | 1.005 | -0.0031796 | 1.0052 | -0.00318
22.54 | -4.7441 | -0.00093926 | -0.0030819 | 385.5155 | 380.7714 | -2.3042 | -0.0060123 | 383.1435 | -2.372 | 383.9341 | 0.99955 | -0.0061882 | 0.99969 | -0.006189
22.56 | -6.9982 | -0.0026299 | -0.0043003 | 384.6031 | 377.6049 | -1.3918 | -0.0036316 | 381.104 | -3.4991 | 382.2704 | 0.99423 | -0.0091285 | 0.99436 | -0.0091297
22.58 | -9.0164 | -0.0028178 | -0.0051603 | 385.3907 | 376.3743 | -1.1794 | -0.0030774 | 380.8825 | -4.5082 | 382.3852 | 0.99365 | -0.011761 | 0.99379 | -0.011763
22.6 | -11.1132 | -0.0033813 | -0.006092 | 385.526 | 374.4128 | -1.3147 | -0.0034304 | 379.9694 | -5.5566 | 381.8216 | 0.99127 | -0.014496 | 0.9914 | -0.014498
22.62 | -12.9741 | -0.0039449 | -0.0068804 | 385.3852 | 372.4111 | -1.1739 | -0.003063 | 378.8981 | -6.4871 | 381.0605 | 0.98847 | -0.016924 | 0.98861 | -0.016926
22.64 | -14.4681 | -0.0043206 | -0.0075254 | 385.1011 | 370.633 | -0.8898 | -0.0023217 | 377.867 | -7.2341 | 380.2784 | 0.98578 | -0.018872 | 0.98592 | -0.018875
22.66 | -16.0145 | -0.0045084 | -0.00817 | 384.8726 | 368.8581 | -0.6613 | -0.0017255 | 376.8653 | -8.0073 | 379.5344 | 0.98317 | -0.020889 | 0.98331 | -0.020892
22.68 | -17.1416 | -0.0048842 | -0.0086722 | 384.7544 | 367.6128 | -0.5431 | -0.0014171 | 376.1836 | -8.5708 | 379.0405 | 0.98139 | -0.02236 | 0.98153 | -0.022363
22.7 | -17.9541 | -0.0052599 | -0.0090305 | 384.7027 | 366.7486 | -0.4914 | -0.0012822 | 375.7257 | -8.977 | 378.718 | 0.9802 | -0.023419 | 0.98033 | -0.023423
22.72 | -18.5831 | -0.0054477 | -0.0093889 | 384.7502 | 366.1671 | -0.5389 | -0.0014061 | 375.4586 | -9.2916 | 378.5558 | 0.9795 | -0.02424 | 0.97964 | -0.024243
22.74 | -18.9239 | -0.0054477 | -0.0095322 | 384.9629 | 366.039 | -0.7516 | -0.0019611 | 375.501 | -9.4619 | 378.6549 | 0.97961 | -0.024684 | 0.97975 | -0.024688
22.76 | -18.8453 | -0.0056356 | -0.0094606 | 384.5562 | 365.7109 | -0.3449 | -0.00089994 | 375.1336 | -9.4226 | 378.2744 | 0.97865 | -0.024582 | 0.97879 | -0.024585
22.78 | -18.6618 | -0.0056356 | -0.0093172 | 384.5072 | 365.8454 | -0.2959 | -0.00077209 | 375.1763 | -9.3309 | 378.2866 | 0.97876 | -0.024343 | 0.9789 | -0.024346
22.8 | -18.1114 | -0.0056356 | -0.0090305 | 384.2507 | 366.1393 | -0.0394 | -0.00010281 | 375.195 | -9.0557 | 378.2136 | 0.97881 | -0.023625 | 0.97895 | -0.023628
22.82 | -17.1678 | -0.0056356 | -0.0084572 | 382.9738 | 365.806 | 0.2375 | 0.00061971 | 374.3899 | -8.5839 | 377.2512 | 0.97671 | -0.022394 | 0.97685 | -0.022397
22.84 | -16.0145 | -0.0054477 | -0.0079555 | 383.6409 | 367.6264 | 0.5704 | 0.0014883 | 375.6336 | -8.0073 | 378.3027 | 0.97996 | -0.020889 | 0.98009 | -0.020892
22.86 | -14.5205 | -0.0052599 | -0.0071671 | 382.3733 | 367.8528 | 0.838 | 0.0021866 | 375.113 | -7.2603 | 377.5331 | 0.9786 | -0.018941 | 0.97873 | -0.018943
22.88 | -12.9217 | -0.0052599 | -0.006307 | 382.1307 | 369.209 | 1.0806 | 0.0028196 | 375.6698 | -6.4609 | 377.8235 | 0.98005 | -0.016855 | 0.98019 | -0.016857
22.9 | -11.1656 | -0.0046963 | -0.005447 | 382.9636 | 371.798 | 1.2477 | 0.0032556 | 377.3808 | -5.5828 | 379.2417 | 0.98452 | -0.014564 | 0.98465 | -0.014566
22.92 | -9.1474 | -0.0039449 | -0.0043003 | 381.9078 | 372.7604 | 1.3035 | 0.0034012 | 377.3341 | -4.5737 | 378.8587 | 0.98439 | -0.011932 | 0.98453 | -0.011934
22.94 | -6.8671 | -0.0033813 | -0.0031535 | 382.0137 | 375.1466 | 1.1976 | 0.0031249 | 378.5801 | -3.4336 | 379.7247 | 0.98764 | -0.0089575 | 0.98778 | -0.0089587
22.96 | -4.6654 | -0.0028178 | -0.0020785 | 381.7806 | 377.1152 | 1.4307 | 0.0037331 | 379.4479 | -2.3327 | 380.2255 | 0.98991 | -0.0060856 | 0.99004 | -0.0060865
22.98 | -2.1755 | -0.0020664 | -0.00093172 | 381.8386 | 379.6631 | 1.3727 | 0.0035818 | 380.7509 | -1.0877 | 381.1134 | 0.99331 | -0.0028377 | 0.99344 | -0.0028381
23 | 0.15726 | -0.0016907 | 7.1671e-05 | 381.8278 | 381.9851 | 1.3835 | 0.00361 | 381.9064 | 0.078631 | 381.8802 | 0.99632 | 0.000205 | 0.99646 | 0.000205
23.02 | 2.4638 | -0.001315 | 0.0010751 | 381.7795 | 384.2433 | 1.4318 | 0.003736 | 383.0114 | 1.2319 | 382.6008 | 0.9992 | 0.0032138 | 0.99934 | 0.0032142
23.04 | 4.7703 | -0.00056356 | 0.0022218 | 381.8717 | 386.642 | 1.3396 | 0.0034954 | 384.2568 | 2.3851 | 383.4618 | 1.0025 | 0.0062224 | 1.0026 | 0.0062232
23.06 | 7.1292 | 0.00018785 | 0.0032252 | 382.1131 | 389.2423 | 1.0982 | 0.0028655 | 385.6777 | 3.5646 | 384.4895 | 1.0062 | 0.0092994 | 1.0063 | 0.0093007
23.08 | 9.1736 | 0.00075141 | 0.0041569 | 382.0017 | 391.1753 | 1.2096 | 0.0031562 | 386.5885 | 4.5868 | 385.0596 | 1.0085 | 0.011966 | 1.0087 | 0.011968
23.1 | 11.3491 | 0.001315 | 0.005017 | 382.1155 | 393.4646 | 1.0958 | 0.0028593 | 387.79 | 5.6745 | 385.8985 | 1.0117 | 0.014804 | 1.0118 | 0.014806
23.12 | 13.079 | 0.0016907 | 0.0058053 | 380.8356 | 393.9146 | 1.3757 | 0.0035896 | 387.3751 | 6.5395 | 385.1953 | 1.0106 | 0.01706 | 1.0107 | 0.017063
23.14 | 14.704 | 0.0022542 | 0.0064504 | 380.4635 | 395.1675 | 1.7478 | 0.0045605 | 387.8155 | 7.352 | 385.3648 | 1.0117 | 0.01918 | 1.0119 | 0.019183
23.16 | 16.1194 | 0.0033813 | 0.0070237 | 380.2791 | 396.3985 | 1.9322 | 0.0050417 | 388.3388 | 8.0597 | 385.6522 | 1.0131 | 0.021026 | 1.0132 | 0.021029
23.18 | 17.2202 | 0.0048842 | 0.0074538 | 380.1272 | 397.3474 | 2.0841 | 0.005438 | 388.7373 | 8.6101 | 385.8673 | 1.0141 | 0.022462 | 1.0143 | 0.022465
23.2 | 18.0852 | 0.006387 | 0.0078838 | 380.2963 | 398.3815 | 1.915 | 0.0049968 | 389.3389 | 9.0426 | 386.3247 | 1.0157 | 0.02359 | 1.0159 | 0.023594
23.22 | 18.8977 | 0.0073262 | 0.0081705 | 379.7194 | 398.6171 | 2.4919 | 0.0065021 | 389.1682 | 9.4488 | 386.0186 | 1.0153 | 0.02465 | 1.0154 | 0.024654
23.24 | 19.2384 | 0.0082655 | 0.0083855 | 380.0452 | 399.2836 | 2.1661 | 0.005652 | 389.6644 | 9.6192 | 386.458 | 1.0166 | 0.025095 | 1.0167 | 0.025098
23.26 | 19.2122 | 0.010144 | 0.0084572 | 380.2907 | 399.5029 | 1.9206 | 0.0050114 | 389.8968 | 9.6061 | 386.6948 | 1.0172 | 0.025061 | 1.0173 | 0.025064
23.28 | 18.8453 | 0.011083 | 0.0084572 | 381.279 | 400.1243 | 0.9323 | 0.0024326 | 390.7016 | 9.4226 | 387.5608 | 1.0193 | 0.024582 | 1.0194 | 0.024585
23.3 | 18.4783 | 0.011459 | 0.0082422 | 381.7669 | 400.2452 | 0.4444 | 0.0011596 | 391.0061 | 9.2392 | 387.9263 | 1.0201 | 0.024103 | 1.0202 | 0.024107
23.32 | 17.2726 | 0.011647 | 0.0075254 | 382.1727 | 399.4453 | 0.0386 | 0.00010072 | 390.809 | 8.6363 | 387.9302 | 1.0195 | 0.022531 | 1.0197 | 0.022534
23.34 | 15.8835 | 0.011647 | 0.0068087 | 382.5257 | 398.4092 | -0.3144 | -0.00082036 | 390.4674 | 7.9417 | 387.8202 | 1.0187 | 0.020719 | 1.0188 | 0.020721
23.36 | 14.6516 | 0.011647 | 0.0062354 | 383.6756 | 398.3272 | -0.4643 | -0.0012115 | 391.0014 | 7.3258 | 388.5595 | 1.02 | 0.019112 | 1.0202 | 0.019114
23.38 | 12.8693 | 0.011271 | 0.0053753 | 383.0552 | 395.9245 | -0.8439 | -0.002202 | 389.4898 | 6.4346 | 387.345 | 1.0161 | 0.016787 | 1.0162 | 0.016789
23.4 | 11.1656 | 0.010895 | 0.0045153 | 384.3013 | 395.4669 | -1.09 | -0.0028441 | 389.8841 | 5.5828 | 388.0232 | 1.0171 | 0.014564 | 1.0173 | 0.014566
23.42 | 9.1212 | 0.01052 | 0.0035119 | 384.8813 | 394.0025 | -1.67 | -0.0043575 | 389.4419 | 4.5606 | 387.9217 | 1.016 | 0.011898 | 1.0161 | 0.011899
23.44 | 6.972 | 0.0093926 | 0.0024368 | 385.3839 | 392.3559 | -2.1726 | -0.0056689 | 388.8699 | 3.486 | 387.7079 | 1.0145 | 0.0090943 | 1.0146 | 0.0090955
23.46 | 4.6917 | 0.0078898 | 0.0013617 | 386.0592 | 390.7509 | -2.8479 | -0.007431 | 388.405 | 2.3458 | 387.6231 | 1.0133 | 0.0061198 | 1.0134 | 0.0061207
23.48 | 2.2803 | 0.0067627 | 0.00021501 | 386.3304 | 388.6107 | -3.1191 | -0.0081386 | 387.4706 | 1.1402 | 387.0905 | 1.0108 | 0.0029744 | 1.011 | 0.0029748
23.5 | -0.052421 | 0.0045084 | -0.00078838 | 387.1177 | 387.0653 | -3.9064 | -0.010193 | 387.0915 | -0.02621 | 387.1002 | 1.0098 | -6.8378e-05 | 1.01 | -6.8387e-05
23.52 | -2.3589 | 0.0016907 | -0.0016484 | 387.1484 | 384.7895 | -3.9371 | -0.010273 | 385.9689 | -1.1795 | 386.3621 | 1.0069 | -0.003077 | 1.0071 | -0.0030774
23.54 | -4.6654 | 0.0003757 | -0.0029385 | 386.3293 | 381.6639 | -3.118 | -0.0081358 | 383.9966 | -2.3327 | 384.7742 | 1.0018 | -0.0060856 | 1.0019 | -0.0060865
23.56 | -7.0768 | -0.0018785 | -0.0041569 | 385.9064 | 378.8296 | -1.6951 | -0.004423 | 382.368 | -3.5384 | 383.5475 | 0.99753 | -0.009231 | 0.99766 | -0.0092323
23.58 | -9.1998 | -0.0030056 | -0.0051603 | 385.3032 | 376.1034 | -1.0919 | -0.0028491 | 380.7033 | -4.5999 | 382.2366 | 0.99318 | -0.012 | 0.99332 | -0.012002
23.6 | -11.2442 | -0.0031935 | -0.006092 | 385.4998 | 374.2556 | -1.2885 | -0.0033621 | 379.8777 | -5.6221 | 381.7517 | 0.99103 | -0.014667 | 0.99117 | -0.014669
23.62 | -12.8431 | -0.0035692 | -0.0067371 | 385.5328 | 372.6897 | -1.3215 | -0.0034482 | 379.1113 | -6.4215 | 381.2518 | 0.98903 | -0.016753 | 0.98917 | -0.016755
23.64 | -14.573 | -0.0041327 | -0.0075254 | 384.2965 | 369.7235 | -1.0852 | -0.0028316 | 377.01 | -7.2865 | 379.4388 | 0.98355 | -0.019009 | 0.98368 | -0.019012
23.66 | -16.067 | -0.0045084 | -0.0081705 | 385.2028 | 369.1358 | -0.9915 | -0.0025871 | 377.1693 | -8.0335 | 379.8471 | 0.98396 | -0.020958 | 0.9841 | -0.020961
23.68 | -17.0892 | -0.0046963 | -0.0086722 | 385.0247 | 367.9355 | -0.8134 | -0.0021224 | 376.4801 | -8.5446 | 379.3283 | 0.98217 | -0.022291 | 0.9823 | -0.022294
23.7 | -18.0065 | -0.005072 | -0.0090305 | 385.0265 | 367.02 | -0.8152 | -0.0021271 | 376.0232 | -9.0033 | 379.0243 | 0.98097 | -0.023488 | 0.98111 | -0.023491
23.72 | -18.6094 | -0.005072 | -0.0093172 | 384.9358 | 366.3264 | -0.7245 | -0.0018904 | 375.6311 | -9.3047 | 378.7327 | 0.97995 | -0.024274 | 0.98009 | -0.024277
23.74 | -18.9239 | -0.0052599 | -0.0094606 | 384.8593 | 365.9354 | -0.648 | -0.0016908 | 375.3974 | -9.4619 | 378.5513 | 0.97934 | -0.024684 | 0.97948 | -0.024688
23.76 | -19.0287 | -0.0054477 | -0.0094606 | 384.7239 | 365.6952 | -0.5126 | -0.0013375 | 375.2095 | -9.5144 | 378.381 | 0.97885 | -0.024821 | 0.97899 | -0.024825
23.78 | -18.6356 | -0.0054477 | -0.0092455 | 384.3124 | 365.6768 | -0.1011 | -0.0002638 | 374.9946 | -9.3178 | 378.1005 | 0.97829 | -0.024308 | 0.97842 | -0.024312
23.8 | -17.9803 | -0.0054477 | -0.0088155 | 384.3812 | 366.4009 | -0.1699 | -0.00044332 | 375.391 | -8.9902 | 378.3878 | 0.97932 | -0.023454 | 0.97946 | -0.023457
23.82 | -17.1416 | -0.0054477 | -0.0083855 | 384.2623 | 367.1207 | -0.051 | -0.00013307 | 375.6915 | -8.5708 | 378.5484 | 0.98011 | -0.02236 | 0.98024 | -0.022363
23.84 | -15.9883 | -0.0054477 | -0.0078121 | 383.8173 | 367.829 | 0.394 | 0.0010281 | 375.8231 | -7.9942 | 378.4879 | 0.98045 | -0.020855 | 0.98059 | -0.020858
23.86 | -14.5468 | -0.005072 | -0.0071671 | 382.7021 | 368.1553 | 0.5092 | 0.0013287 | 375.4287 | -7.2734 | 377.8532 | 0.97942 | -0.018975 | 0.97956 | -0.018977
23.88 | -12.9479 | -0.0046963 | -0.0062354 | 382.5974 | 369.6495 | 0.6139 | 0.0016018 | 376.1234 | -6.474 | 378.2814 | 0.98124 | -0.016889 | 0.98137 | -0.016892
23.9 | -11.1132 | -0.0041327 | -0.0053036 | 382.2343 | 371.1211 | 0.977 | 0.0025493 | 376.6777 | -5.5566 | 378.5299 | 0.98268 | -0.014496 | 0.98282 | -0.014498
23.92 | -8.9902 | -0.0033813 | -0.0042286 | 382.1877 | 373.1975 | 1.0236 | 0.0026709 | 377.6926 | -4.4951 | 379.191 | 0.98533 | -0.011727 | 0.98546 | -0.011728
23.94 | -6.8933 | -0.0028178 | -0.0030819 | 382.0212 | 375.1279 | 1.1901 | 0.0031053 | 378.5745 | -3.4467 | 379.7234 | 0.98763 | -0.0089917 | 0.98777 | -0.0089929
23.96 | -4.5344 | -0.0024421 | -0.0019351 | 382.0695 | 377.5351 | 1.1418 | 0.0029793 | 379.8023 | -2.2672 | 380.558 | 0.99083 | -0.0059147 | 0.99097 | -0.0059155
23.98 | -2.123 | -0.0020664 | -0.00086005 | 382.0728 | 379.9498 | 1.1385 | 0.0029707 | 381.0113 | -1.0615 | 381.3651 | 0.99399 | -0.0027693 | 0.99412 | -0.0027697
24 | 0.052421 | -0.0015028 | 0.00014334 | 381.8663 | 381.9187 | 1.345 | 0.0035095 | 381.8925 | 0.02621 | 381.8838 | 0.99629 | 6.8378e-05 | 0.99642 | 6.8387e-05
24.02 | 2.4114 | -0.00075141 | 0.0012901 | 382.0511 | 384.4625 | 1.1602 | 0.0030273 | 383.2568 | 1.2057 | 382.8549 | 0.99985 | 0.0031454 | 0.99998 | 0.0031458
24.04 | 4.7965 | -0.00018785 | 0.0022935 | 381.8564 | 386.6529 | 1.3549 | 0.0035353 | 384.2546 | 2.3982 | 383.4552 | 1.0024 | 0.0062566 | 1.0026 | 0.0062574
24.06 | 7.1292 | 0.00056356 | 0.0032969 | 381.0323 | 388.1615 | 1.179 | 0.0030764 | 384.5969 | 3.5646 | 383.4087 | 1.0033 | 0.0092994 | 1.0035 | 0.0093007
24.08 | 9.3309 | 0.00075141 | 0.0043003 | 381.0212 | 390.3521 | 1.1901 | 0.0031053 | 385.6866 | 4.6654 | 384.1315 | 1.0062 | 0.012171 | 1.0063 | 0.012173
24.1 | 11.218 | 0.0011271 | 0.0050886 | 380.966 | 392.184 | 1.2453 | 0.0032493 | 386.575 | 5.609 | 384.7053 | 1.0085 | 0.014633 | 1.0086 | 0.014635
24.12 | 13.079 | 0.0020664 | 0.005877 | 380.715 | 393.794 | 1.4963 | 0.0039043 | 387.2545 | 6.5395 | 385.0747 | 1.0103 | 0.01706 | 1.0104 | 0.017063
24.14 | 14.7564 | 0.0031935 | 0.0065937 | 380.5664 | 395.3228 | 1.6449 | 0.004292 | 387.9446 | 7.3782 | 385.4852 | 1.0121 | 0.019248 | 1.0122 | 0.019251
24.16 | 16.0407 | 0.0045084 | 0.0070954 | 380.3367 | 396.3774 | 1.8746 | 0.0048914 | 388.3571 | 8.0204 | 385.6836 | 1.0132 | 0.020924 | 1.0133 | 0.020927
24.18 | 17.325 | 0.0061991 | 0.0075254 | 380.0765 | 397.4015 | 2.1348 | 0.0055703 | 388.739 | 8.6625 | 385.8515 | 1.0141 | 0.022599 | 1.0143 | 0.022602
24.2 | 18.2162 | 0.0073262 | 0.0078838 | 380.066 | 398.2822 | 2.1453 | 0.0055977 | 389.1741 | 9.1081 | 386.1381 | 1.0153 | 0.023761 | 1.0154 | 0.023765
24.22 | 18.8977 | 0.0082655 | 0.0082422 | 380.8657 | 399.7634 | 2.3456 | 0.0061203 | 390.3145 | 9.4488 | 387.1649 | 1.0183 | 0.02465 | 1.0184 | 0.024654
24.24 | 19.186 | 0.010332 | 0.0084572 | 381.4297 | 400.6157 | 1.7816 | 0.0046487 | 391.0227 | 9.593 | 387.825 | 1.0201 | 0.025026 | 1.0202 | 0.02503
24.26 | 19.1336 | 0.011459 | 0.0086005 | 381.2244 | 400.358 | 0.9869 | 0.0025751 | 390.7912 | 9.5668 | 387.6023 | 1.0195 | 0.024958 | 1.0196 | 0.024961
24.28 | 19.0287 | 0.011835 | 0.0086005 | 381.3847 | 400.4134 | 0.8266 | 0.0021568 | 390.8991 | 9.5144 | 387.7276 | 1.0198 | 0.024821 | 1.0199 | 0.024825
24.3 | 18.5045 | 0.012023 | 0.0081705 | 381.8992 | 400.4037 | 0.3121 | 0.00081436 | 391.1515 | 9.2523 | 388.0674 | 1.0204 | 0.024137 | 1.0206 | 0.024141
24.32 | 17.0892 | 0.012023 | 0.0074538 | 382.1429 | 399.2321 | 0.0684 | 0.00017847 | 390.6875 | 8.5446 | 387.8393 | 1.0192 | 0.022291 | 1.0194 | 0.022294
24.34 | 16.1194 | 0.011835 | 0.0069521 | 382.5753 | 398.6947 | -0.364 | -0.00094978 | 390.635 | 8.0597 | 387.9484 | 1.0191 | 0.021026 | 1.0192 | 0.021029
24.36 | 14.5468 | 0.011835 | 0.0061637 | 383.8152 | 398.362 | -0.6039 | -0.0015757 | 391.0886 | 7.2734 | 388.6641 | 1.0203 | 0.018975 | 1.0204 | 0.018977
24.38 | 13.0003 | 0.011647 | 0.0053753 | 384.0937 | 397.094 | -0.8824 | -0.0023024 | 390.5939 | 6.5002 | 388.4271 | 1.019 | 0.016958 | 1.0191 | 0.01696
24.4 | 11.087 | 0.010895 | 0.0044436 | 384.5547 | 395.6417 | -1.3434 | -0.0035053 | 390.0982 | 5.5435 | 388.2504 | 1.0177 | 0.014462 | 1.0178 | 0.014464
24.42 | 9.0426 | 0.0099562 | 0.0034402 | 385.1267 | 394.1693 | -1.9154 | -0.0049978 | 389.648 | 4.5213 | 388.1409 | 1.0165 | 0.011795 | 1.0167 | 0.011797
24.44 | 6.9982 | 0.0093926 | 0.0024368 | 385.2356 | 392.2338 | -2.0243 | -0.005282 | 388.7347 | 3.4991 | 387.5683 | 1.0141 | 0.0091285 | 1.0143 | 0.0091297
24.46 | 4.6917 | 0.0077019 | 0.0013617 | 385.7211 | 390.4128 | -2.5098 | -0.0065488 | 388.0669 | 2.3458 | 387.285 | 1.0124 | 0.0061198 | 1.0125 | 0.0061207
24.48 | 2.3327 | 0.0056356 | 0.00028668 | 386.6115 | 388.9442 | -3.4002 | -0.0088721 | 387.7779 | 1.1664 | 387.3891 | 1.0116 | 0.0030428 | 1.0118 | 0.0030432
24.5 | -0.052421 | 0.0043206 | -0.00071671 | 386.7401 | 386.6877 | -3.5288 | -0.0092077 | 386.7139 | -0.02621 | 386.7226 | 1.0089 | -6.8378e-05 | 1.009 | -6.8387e-05
24.52 | -2.3327 | 0.0015028 | -0.0017918 | 386.7488 | 384.4161 | -3.5375 | -0.0092304 | 385.5824 | -1.1664 | 385.9712 | 1.0059 | -0.0030428 | 1.006 | -0.0030432
24.54 | -4.7703 | 0.00018785 | -0.0030102 | 385.9172 | 381.1469 | -2.7059 | -0.0070605 | 383.5321 | -2.3851 | 384.3271 | 1.0006 | -0.0062224 | 1.0007 | -0.0062232
24.56 | -7.0768 | -0.0018785 | -0.0043003 | 385.5928 | 378.516 | -1.3815 | -0.0036047 | 382.0544 | -3.5384 | 383.2339 | 0.99671 | -0.009231 | 0.99684 | -0.0092323
24.58 | -9.226 | -0.0026299 | -0.0050886 | 385.4255 | 376.1995 | -1.2142 | -0.0031682 | 380.8125 | -4.613 | 382.3502 | 0.99347 | -0.012035 | 0.9936 | -0.012036
24.6 | -11.1132 | -0.0031935 | -0.0059487 | 384.1751 | 373.0619 | -0.9638 | -0.0025148 | 378.6185 | -5.5566 | 380.4707 | 0.98774 | -0.014496 | 0.98788 | -0.014498
24.62 | -12.7644 | -0.003757 | -0.0066654 | 385.1942 | 372.4298 | -0.9829 | -0.0025647 | 378.812 | -6.3822 | 380.9394 | 0.98825 | -0.01665 | 0.98838 | -0.016652
24.64 | -14.6254 | -0.0039449 | -0.0075254 | 385.2706 | 370.6452 | -1.0593 | -0.002764 | 377.9579 | -7.3127 | 380.3955 | 0.98602 | -0.019077 | 0.98616 | -0.01908
24.66 | -16.1194 | -0.0041327 | -0.0081705 | 385.1434 | 369.024 | -0.9321 | -0.0024321 | 377.0837 | -8.0597 | 379.7703 | 0.98374 | -0.021026 | 0.98388 | -0.021029
24.68 | -17.3775 | -0.0045084 | -0.0086722 | 384.8543 | 367.4768 | -0.643 | -0.0016778 | 376.1656 | -8.6887 | 379.0618 | 0.98135 | -0.022667 | 0.98148 | -0.02267
24.7 | -17.9279 | -0.0048842 | -0.0089589 | 384.934 | 367.0061 | -0.7227 | -0.0018857 | 375.9701 | -8.9639 | 378.958 | 0.98084 | -0.023385 | 0.98097 | -0.023388
24.72 | -18.6356 | -0.005072 | -0.0093172 | 384.7589 | 366.1233 | -0.5476 | -0.0014288 | 375.4411 | -9.3178 | 378.547 | 0.97946 | -0.024308 | 0.97959 | -0.024312
24.74 | -19.0287 | -0.0054477 | -0.0095322 | 384.6914 | 365.6627 | -0.4801 | -0.0012527 | 375.177 | -9.5144 | 378.3485 | 0.97877 | -0.024821 | 0.9789 | -0.024825
24.76 | -19.0549 | -0.0054477 | -0.0094606 | 384.5861 | 365.5312 | -0.3748 | -0.00097796 | 375.0586 | -9.5275 | 378.2345 | 0.97846 | -0.024855 | 0.97859 | -0.024859
24.78 | -18.6356 | -0.0054477 | -0.0091739 | 384.0841 | 365.4485 | 0.1272 | 0.0003319 | 374.7663 | -9.3178 | 377.8722 | 0.9777 | -0.024308 | 0.97783 | -0.024312
24.8 | -18.0589 | -0.0054477 | -0.0088872 | 384.1575 | 366.0986 | 0.0538 | 0.00014038 | 375.128 | -9.0295 | 378.1379 | 0.97864 | -0.023556 | 0.97877 | -0.023559
24.82 | -17.1416 | -0.0054477 | -0.0083855 | 383.7842 | 366.6426 | 0.4271 | 0.0011144 | 375.2134 | -8.5708 | 378.0703 | 0.97886 | -0.02236 | 0.979 | -0.022363
24.84 | -15.9621 | -0.0052599 | -0.0078121 | 382.3757 | 366.4136 | 0.8356 | 0.0021803 | 374.3946 | -7.9811 | 377.055 | 0.97673 | -0.020821 | 0.97686 | -0.020824
24.86 | -14.6254 | -0.0048842 | -0.0071671 | 383.4437 | 368.8183 | 0.7676 | 0.0020029 | 376.131 | -7.3127 | 378.5686 | 0.98126 | -0.019077 | 0.98139 | -0.01908
24.88 | -12.8955 | -0.0046963 | -0.0062354 | 382.1484 | 369.2529 | 1.0629 | 0.0027734 | 375.7007 | -6.4477 | 377.8499 | 0.98013 | -0.016821 | 0.98027 | -0.016823
24.9 | -11.1132 | -0.0043206 | -0.0053036 | 381.8368 | 370.7236 | 1.3745 | 0.0035865 | 376.2802 | -5.5566 | 378.1324 | 0.98164 | -0.014496 | 0.98178 | -0.014498
24.92 | -8.9377 | -0.003757 | -0.0042286 | 381.6801 | 372.7424 | 1.5312 | 0.0039953 | 377.2112 | -4.4689 | 378.7009 | 0.98407 | -0.011658 | 0.98421 | -0.01166
24.94 | -6.8933 | -0.0033813 | -0.0030819 | 381.8204 | 374.9271 | 1.3909 | 0.0036293 | 378.3737 | -3.4467 | 379.5226 | 0.98711 | -0.0089917 | 0.98724 | -0.0089929
24.96 | -4.4033 | -0.0026299 | -0.0019351 | 381.9821 | 377.5788 | 1.2292 | 0.0032073 | 379.7804 | -2.2017 | 380.5143 | 0.99078 | -0.0057437 | 0.99091 | -0.0057445
24.98 | -2.2279 | -0.0018785 | -0.00086005 | 381.9158 | 379.6879 | 1.2955 | 0.0033803 | 380.8019 | -1.1139 | 381.1732 | 0.99344 | -0.0029061 | 0.99358 | -0.0029065
25 | 0.078631 | -0.0015028 | 0.00014334 | 381.6146 | 381.6932 | 1.5967 | 0.0041663 | 381.6539 | 0.039316 | 381.6408 | 0.99566 | 0.00010257 | 0.9958 | 0.00010258
25.02 | 2.4638 | -0.00093926 | 0.0012184 | 381.6312 | 384.095 | 1.5801 | 0.0041229 | 382.8631 | 1.2319 | 382.4525 | 0.99882 | 0.0032138 | 0.99895 | 0.0032142
25.04 | 4.8227 | -0.00018785 | 0.0023651 | 381.7977 | 386.6204 | 1.4136 | 0.0036885 | 384.2091 | 2.4114 | 383.4053 | 1.0023 | 0.0062908 | 1.0025 | 0.0062916
25.06 | 7.1816 | 0.00018785 | 0.0033685 | 381.9808 | 389.1624 | 1.2305 | 0.0032107 | 385.5716 | 3.5908 | 384.3747 | 1.0059 | 0.0093678 | 1.006 | 0.0093691
25.08 | 9.3047 | 0.00075141 | 0.0042286 | 381.8673 | 391.172 | 1.344 | 0.0035069 | 386.5196 | 4.6523 | 384.9689 | 1.0084 | 0.012137 | 1.0085 | 0.012139
25.1 | 11.2705 | 0.0015028 | 0.0050886 | 381.7666 | 393.0371 | 1.4447 | 0.0037696 | 387.4018 | 5.6352 | 385.5234 | 1.0107 | 0.014701 | 1.0108 | 0.014703
25.12 | 13.1052 | 0.0018785 | 0.005877 | 381.6417 | 394.7469 | 1.5696 | 0.0040955 | 388.1943 | 6.5526 | 386.0101 | 1.0127 | 0.017094 | 1.0129 | 0.017097
25.14 | 14.7826 | 0.0028178 | 0.0065937 | 380.2833 | 395.0659 | 1.928 | 0.0050307 | 387.6746 | 7.3913 | 385.2108 | 1.0114 | 0.019283 | 1.0115 | 0.019285
25.16 | 16.1194 | 0.0039449 | 0.0070954 | 381.3005 | 397.4199 | 1.9108 | 0.0049858 | 389.3602 | 8.0597 | 386.6736 | 1.0158 | 0.021026 | 1.0159 | 0.021029
25.18 | 17.325 | 0.0054477 | 0.0075254 | 379.8806 | 397.2056 | 2.3307 | 0.0060815 | 388.5431 | 8.6625 | 385.6556 | 1.0136 | 0.022599 | 1.0138 | 0.022602
25.2 | 18.19 | 0.0061991 | 0.0078838 | 379.9153 | 398.1053 | 2.296 | 0.0059909 | 389.0103 | 9.095 | 385.9786 | 1.0149 | 0.023727 | 1.015 | 0.02373
25.22 | 18.8453 | 0.0080776 | 0.0081705 | 379.5038 | 398.3491 | 2.7075 | 0.0070646 | 388.9264 | 9.4226 | 385.7856 | 1.0146 | 0.024582 | 1.0148 | 0.024585
25.24 | 19.3957 | 0.0090169 | 0.0084572 | 379.8285 | 399.2242 | 2.3828 | 0.0062174 | 389.5263 | 9.6978 | 386.2937 | 1.0162 | 0.0253 | 1.0163 | 0.025303
25.26 | 19.3695 | 0.010895 | 0.0085288 | 381.1978 | 400.5673 | 2.0135 | 0.0052538 | 390.8825 | 9.6847 | 387.6543 | 1.0197 | 0.025266 | 1.0199 | 0.025269
25.28 | 18.8715 | 0.011647 | 0.0084572 | 382.3101 | 401.1816 | 0.9012 | 0.0023515 | 391.7458 | 9.4357 | 388.6006 | 1.022 | 0.024616 | 1.0221 | 0.024619
25.3 | 18.5569 | 0.011835 | 0.0083138 | 381.7552 | 400.3121 | 0.4561 | 0.0011901 | 391.0337 | 9.2785 | 387.9408 | 1.0201 | 0.024206 | 1.0203 | 0.024209
25.32 | 17.1678 | 0.011835 | 0.0075254 | 383.1104 | 400.2782 | 0.1009 | 0.00026328 | 391.6943 | 8.5839 | 388.833 | 1.0219 | 0.022394 | 1.022 | 0.022397
25.34 | 16.0145 | 0.011835 | 0.0069521 | 383.3945 | 399.409 | -0.183 | -0.000478 | 391.4018 | 8.0073 | 388.7327 | 1.0211 | 0.020889 | 1.0212 | 0.020892
25.36 | 14.6254 | 0.011647 | 0.0062354 | 383.6094 | 398.2348 | -0.3981 | -0.0010388 | 390.9221 | 7.3127 | 388.4845 | 1.0198 | 0.019077 | 1.02 | 0.01908
25.38 | 13.0266 | 0.011271 | 0.0053753 | 382.9041 | 395.9307 | -0.6928 | -0.0018077 | 389.4174 | 6.5133 | 387.2463 | 1.0159 | 0.016992 | 1.0161 | 0.016994
25.4 | 11.0346 | 0.011083 | 0.0044436 | 384.5046 | 395.5392 | -1.2933 | -0.0033746 | 390.0219 | 5.5173 | 388.1828 | 1.0175 | 0.014394 | 1.0176 | 0.014396
25.42 | 9.226 | 0.010144 | 0.0035119 | 384.8629 | 394.0889 | -1.6516 | -0.0043095 | 389.4759 | 4.613 | 387.9382 | 1.0161 | 0.012035 | 1.0162 | 0.012036
25.44 | 6.8671 | 0.0090169 | 0.0024368 | 385.1897 | 392.0568 | -1.9784 | -0.0051622 | 388.6233 | 3.4336 | 387.4787 | 1.0138 | 0.0089575 | 1.014 | 0.0089587
25.46 | 4.6917 | 0.0073262 | 0.0013617 | 385.8536 | 390.5453 | -2.6423 | -0.0068945 | 388.1994 | 2.3458 | 387.4175 | 1.0127 | 0.0061198 | 1.0129 | 0.0061207
25.48 | 2.3065 | 0.0061991 | 0.00028668 | 386.2251 | 388.5316 | -3.0138 | -0.0078639 | 387.3784 | 1.1533 | 386.9939 | 1.0106 | 0.0030086 | 1.0107 | 0.003009
25.5 | -0.10484 | 0.0035692 | -0.00078838 | 386.8595 | 386.7547 | -3.6482 | -0.0095192 | 386.8071 | -0.052421 | 386.8246 | 1.0091 | -0.00013676 | 1.0092 | -0.00013678
25.52 | -2.3065 | 0.0022542 | -0.0016484 | 386.6428 | 384.3363 | -3.4315 | -0.0089538 | 385.4895 | -1.1533 | 385.874 | 1.0057 | -0.0030086 | 1.0058 | -0.003009
25.54 | -4.7703 | -0.0003757 | -0.0030102 | 385.4794 | 380.7091 | -2.2681 | -0.0059181 | 383.0943 | -2.3851 | 383.8893 | 0.99942 | -0.0062224 | 0.99956 | -0.0062232
25.56 | -6.8933 | -0.0022542 | -0.0040852 | 384.3643 | 377.471 | -1.153 | -0.0030085 | 380.9176 | -3.4467 | 382.0665 | 0.99374 | -0.0089917 | 0.99388 | -0.0089929
25.58 | -8.9639 | -0.0024421 | -0.005017 | 384.4991 | 375.5352 | -1.2878 | -0.0033602 | 380.0171 | -4.482 | 381.5111 | 0.99139 | -0.011693 | 0.99153 | -0.011694
25.6 | -11.1656 | -0.0030056 | -0.0060204 | 385.4398 | 374.2742 | -1.2285 | -0.0032055 | 379.857 | -5.5828 | 381.7179 | 0.99098 | -0.014564 | 0.99111 | -0.014566
25.62 | -13.0003 | -0.0035692 | -0.0068087 | 385.1176 | 372.1173 | -0.9063 | -0.0023648 | 378.6174 | -6.5002 | 380.7842 | 0.98774 | -0.016958 | 0.98788 | -0.01696
25.64 | -14.8089 | -0.003757 | -0.0075254 | 385.2426 | 370.4337 | -1.0313 | -0.002691 | 377.8382 | -7.4044 | 380.3063 | 0.98571 | -0.019317 | 0.98584 | -0.019319
25.66 | -16.0407 | -0.0043206 | -0.0080988 | 385.0975 | 369.0568 | -0.8862 | -0.0023124 | 377.0771 | -8.0204 | 379.7506 | 0.98372 | -0.020924 | 0.98386 | -0.020927
25.68 | -17.2464 | -0.0046963 | -0.0086005 | 384.8623 | 367.6159 | -0.651 | -0.0016986 | 376.2391 | -8.6232 | 379.1135 | 0.98154 | -0.022496 | 0.98167 | -0.022499
25.7 | -18.1114 | -0.0046963 | -0.0090305 | 384.8874 | 366.776 | -0.6761 | -0.0017641 | 375.8317 | -9.0557 | 378.8503 | 0.98047 | -0.023625 | 0.98061 | -0.023628
25.72 | -18.5831 | -0.005072 | -0.0092455 | 384.6205 | 366.0374 | -0.4092 | -0.0010677 | 375.3289 | -9.2916 | 378.4261 | 0.97916 | -0.02424 | 0.9793 | -0.024243
25.74 | -18.7666 | -0.005072 | -0.0094606 | 384.8475 | 366.0809 | -0.6362 | -0.00166 | 375.4642 | -9.3833 | 378.592 | 0.97952 | -0.024479 | 0.97965 | -0.024483
25.76 | -19.0811 | -0.0052599 | -0.0094606 | 384.8832 | 365.8021 | -0.6719 | -0.0017532 | 375.3426 | -9.5406 | 378.5228 | 0.9792 | -0.02489 | 0.97933 | -0.024893
25.78 | -18.7928 | -0.0052599 | -0.0093172 | 384.6657 | 365.8729 | -0.4544 | -0.0011857 | 375.2693 | -9.3964 | 378.4014 | 0.97901 | -0.024513 | 0.97914 | -0.024517
25.8 | -18.0589 | -0.0052599 | -0.0088872 | 384.2689 | 366.21 | -0.0576 | -0.00015029 | 375.2394 | -9.0295 | 378.2493 | 0.97893 | -0.023556 | 0.97906 | -0.023559
25.82 | -17.1678 | -0.0052599 | -0.0083138 | 384.1259 | 366.9581 | 0.0854 | 0.00022283 | 375.542 | -8.5839 | 378.4033 | 0.97972 | -0.022394 | 0.97985 | -0.022397
25.84 | -16.0145 | -0.0052599 | -0.0078121 | 383.9373 | 367.9228 | 0.274 | 0.00071495 | 375.93 | -8.0073 | 378.5991 | 0.98073 | -0.020889 | 0.98087 | -0.020892
25.86 | -14.6516 | -0.005072 | -0.0071671 | 383.4963 | 368.8447 | 0.715 | 0.0018656 | 376.1705 | -7.3258 | 378.6124 | 0.98136 | -0.019112 | 0.98149 | -0.019114
25.88 | -13.0003 | -0.0048842 | -0.006307 | 382.3922 | 369.3919 | 0.8191 | 0.0021373 | 375.892 | -6.5002 | 378.0588 | 0.98063 | -0.016958 | 0.98077 | -0.01696
25.9 | -11.0608 | -0.0043206 | -0.0053753 | 382.1964 | 371.1356 | 1.0149 | 0.0026482 | 376.666 | -5.5304 | 378.5095 | 0.98265 | -0.014428 | 0.98279 | -0.01443
25.92 | -9.0688 | -0.003757 | -0.0043003 | 382.4498 | 373.381 | 0.7615 | 0.001987 | 377.9154 | -4.5344 | 379.4269 | 0.98591 | -0.011829 | 0.98605 | -0.011831
25.94 | -7.0244 | -0.0033813 | -0.0032252 | 382.012 | 374.9876 | 1.1993 | 0.0031293 | 378.4998 | -3.5122 | 379.6705 | 0.98744 | -0.0091626 | 0.98757 | -0.0091639
25.96 | -4.6917 | -0.0028178 | -0.0020068 | 381.8603 | 377.1686 | 1.351 | 0.0035251 | 379.5145 | -2.3458 | 380.2964 | 0.99008 | -0.0061198 | 0.99022 | -0.0061207
25.98 | -2.2279 | -0.0020664 | -0.00093172 | 381.9078 | 379.6799 | 1.3035 | 0.0034012 | 380.7939 | -1.1139 | 381.1652 | 0.99342 | -0.0029061 | 0.99356 | -0.0029065
26 | 0.10484 | -0.0016907 | 0.00014334 | 381.9642 | 382.069 | 1.2471 | 0.003254 | 382.0166 | 0.052421 | 381.9991 | 0.99661 | 0.00013676 | 0.99675 | 0.00013678
26.02 | 2.4114 | -0.00093926 | 0.0011467 | 381.9833 | 384.3947 | 1.228 | 0.0032042 | 383.189 | 1.2057 | 382.7871 | 0.99967 | 0.0031454 | 0.9998 | 0.0031458
26.04 | 4.9275 | -0.00018785 | 0.0022935 | 381.7261 | 386.6536 | 1.4852 | 0.0038753 | 384.1899 | 2.4638 | 383.3686 | 1.0023 | 0.0064275 | 1.0024 | 0.0064284
26.06 | 7.1292 | 0 | 0.0032969 | 382.1002 | 389.2294 | 1.1111 | 0.0028992 | 385.6648 | 3.5646 | 384.4766 | 1.0061 | 0.0092994 | 1.0063 | 0.0093007
26.08 | 9.2523 | 0.00056356 | 0.0042286 | 381.8184 | 391.0707 | 1.3929 | 0.0036345 | 386.4445 | 4.6261 | 384.9025 | 1.0082 | 0.012069 | 1.0083 | 0.01207
26.1 | 11.2967 | 0.001315 | 0.0050886 | 382.1418 | 393.4385 | 1.0695 | 0.0027906 | 387.7901 | 5.6483 | 385.9074 | 1.0117 | 0.014735 | 1.0118 | 0.014737
26.12 | 13.0528 | 0.0016907 | 0.005877 | 380.9484 | 394.0012 | 1.2629 | 0.0032953 | 387.4748 | 6.5264 | 385.2993 | 1.0108 | 0.017026 | 1.011 | 0.017028
26.14 | 14.6778 | 0.0024421 | 0.0065221 | 380.6628 | 395.3406 | 1.5485 | 0.0040405 | 388.0017 | 7.3389 | 385.5554 | 1.0122 | 0.019146 | 1.0124 | 0.019148
26.16 | 16.1718 | 0.0035692 | 0.0070954 | 380.4089 | 396.5807 | 1.8024 | 0.004703 | 388.4948 | 8.0859 | 385.7995 | 1.0135 | 0.021095 | 1.0136 | 0.021097
26.18 | 17.3513 | 0.0041327 | 0.0075254 | 380.3882 | 397.7395 | 1.8231 | 0.004757 | 389.0638 | 8.6756 | 386.172 | 1.015 | 0.022633 | 1.0151 | 0.022636
26.2 | 18.19 | 0.0056356 | 0.0078838 | 381.1272 | 399.3172 | 2.0841 | 0.005438 | 390.2222 | 9.095 | 387.1905 | 1.018 | 0.023727 | 1.0182 | 0.02373
26.22 | 18.9763 | 0.0073262 | 0.0081705 | 379.7944 | 398.7707 | 2.4169 | 0.0063064 | 389.2826 | 9.4882 | 386.1198 | 1.0156 | 0.024753 | 1.0157 | 0.024756
26.24 | 19.4219 | 0.0080776 | 0.0084572 | 379.8168 | 399.2387 | 2.3945 | 0.0062479 | 389.5277 | 9.7109 | 386.2908 | 1.0162 | 0.025334 | 1.0163 | 0.025337
26.26 | 19.2908 | 0.0099562 | 0.0084572 | 380.1064 | 399.3972 | 2.1049 | 0.0054923 | 389.7518 | 9.6454 | 386.5367 | 1.0168 | 0.025163 | 1.0169 | 0.025167
26.28 | 18.9501 | 0.011271 | 0.0084572 | 381.1803 | 400.1304 | 1.031 | 0.0026902 | 390.6553 | 9.475 | 387.497 | 1.0191 | 0.024719 | 1.0193 | 0.024722
26.3 | 18.4521 | 0.011647 | 0.0082422 | 381.8098 | 400.2619 | 0.4015 | 0.0010476 | 391.0358 | 9.226 | 387.9605 | 1.0201 | 0.024069 | 1.0203 | 0.024072
26.32 | 17.2464 | 0.011835 | 0.0075254 | 382.0222 | 399.2686 | 0.1891 | 0.00049342 | 390.6454 | 8.6232 | 387.771 | 1.0191 | 0.022496 | 1.0193 | 0.022499
26.34 | 16.067 | 0.011835 | 0.0069521 | 382.1251 | 398.1921 | 0.0862 | 0.00022492 | 390.1586 | 8.0335 | 387.4808 | 1.0179 | 0.020958 | 1.018 | 0.020961
26.36 | 14.6254 | 0.011647 | 0.0062354 | 382.694 | 397.3194 | -0.4827 | -0.0012595 | 390.0067 | 7.3127 | 387.5691 | 1.0175 | 0.019077 | 1.0176 | 0.01908
26.38 | 13.1052 | 0.011459 | 0.0053753 | 383.8176 | 396.9228 | -0.6063 | -0.001582 | 390.3702 | 6.5526 | 388.186 | 1.0184 | 0.017094 | 1.0185 | 0.017097
26.4 | 11.0608 | 0.010895 | 0.0044436 | 384.1402 | 395.201 | -0.9289 | -0.0024238 | 389.6706 | 5.5304 | 387.8271 | 1.0166 | 0.014428 | 1.0167 | 0.01443
26.42 | 9.226 | 0.01052 | 0.0035119 | 384.8315 | 394.0575 | -1.6202 | -0.0042276 | 389.4445 | 4.613 | 387.9068 | 1.016 | 0.012035 | 1.0161 | 0.012036
26.44 | 6.8933 | 0.0093926 | 0.0024368 | 385.1353 | 392.0286 | -1.924 | -0.0050203 | 388.582 | 3.4467 | 387.4331 | 1.0137 | 0.0089917 | 1.0139 | 0.0089929
26.46 | 4.5868 | 0.0078898 | 0.0013617 | 385.6036 | 390.1904 | -2.3923 | -0.0062422 | 387.897 | 2.2934 | 387.1325 | 1.012 | 0.0059831 | 1.0121 | 0.0059839
26.48 | 2.3589 | 0.0069505 | 0.00028668 | 386.301 | 388.6599 | -3.0897 | -0.0080619 | 387.4805 | 1.1795 | 387.0873 | 1.0109 | 0.003077 | 1.011 | 0.0030774
26.5 | -0.18347 | 0.0045084 | -0.00078838 | 386.6751 | 386.4916 | -3.4638 | -0.0090381 | 386.5834 | -0.091736 | 386.6139 | 1.0085 | -0.00023932 | 1.0087 | -0.00023935
26.52 | -2.3589 | 0.0016907 | -0.0016484 | 386.835 | 384.4761 | -3.6237 | -0.0094553 | 385.6555 | -1.1795 | 386.0487 | 1.0061 | -0.003077 | 1.0062 | -0.0030774
26.54 | -4.7441 | 0.0003757 | -0.0029385 | 386.1216 | 381.3775 | -2.9103 | -0.0075938 | 383.7496 | -2.372 | 384.5402 | 1.0011 | -0.0061882 | 1.0013 | -0.006189
26.56 | -6.972 | -0.0018785 | -0.0041569 | 384.5842 | 377.6122 | -1.3729 | -0.0035823 | 381.0982 | -3.486 | 382.2602 | 0.99421 | -0.0090943 | 0.99435 | -0.0090955
26.58 | -9.1474 | -0.0028178 | -0.0050886 | 384.0068 | 374.8594 | -0.7955 | -0.0020757 | 379.4331 | -4.5737 | 380.9577 | 0.98987 | -0.011932 | 0.99001 | -0.011934
26.6 | -11.1656 | -0.0030056 | -0.006092 | 384.2542 | 373.0886 | -1.0429 | -0.0027212 | 378.6714 | -5.5828 | 380.5323 | 0.98788 | -0.014564 | 0.98802 | -0.014566
26.62 | -12.9741 | -0.0035692 | -0.0068087 | 384.1151 | 371.141 | -0.9038 | -0.0023583 | 377.628 | -6.4871 | 379.7904 | 0.98516 | -0.016924 | 0.9853 | -0.016926
26.64 | -14.4943 | -0.0041327 | -0.0075254 | 384.9155 | 370.4212 | -0.7042 | -0.0018375 | 377.6683 | -7.2472 | 380.0841 | 0.98527 | -0.018906 | 0.9854 | -0.018909
26.66 | -16.1718 | -0.0043206 | -0.0080988 | 385.0461 | 368.8743 | -0.8348 | -0.0021782 | 376.9602 | -8.0859 | 379.6555 | 0.98342 | -0.021095 | 0.98355 | -0.021097
26.68 | -17.0892 | -0.0046963 | -0.0086722 | 384.6481 | 367.5589 | -0.4368 | -0.0011397 | 376.1035 | -8.5446 | 378.9517 | 0.98118 | -0.022291 | 0.98132 | -0.022294
26.7 | -18.0852 | -0.005072 | -0.0090305 | 384.6198 | 366.5346 | -0.4085 | -0.0010659 | 375.5772 | -9.0426 | 378.5914 | 0.97981 | -0.02359 | 0.97994 | -0.023594
26.72 | -18.6094 | -0.005072 | -0.0093172 | 384.5139 | 365.9045 | -0.3026 | -0.00078957 | 375.2092 | -9.3047 | 378.3108 | 0.97885 | -0.024274 | 0.97898 | -0.024277
26.74 | -19.0025 | -0.0052599 | -0.0095322 | 384.4055 | 365.403 | -0.1942 | -0.00050672 | 374.9042 | -9.5013 | 378.0713 | 0.97805 | -0.024787 | 0.97819 | -0.02479
26.76 | -19.0549 | -0.0054477 | -0.0094606 | 384.4797 | 365.4248 | -0.2684 | -0.00070033 | 374.9522 | -9.5275 | 378.1281 | 0.97818 | -0.024855 | 0.97831 | -0.024859
26.78 | -18.7928 | -0.0054477 | -0.0093172 | 384.0972 | 365.3044 | 0.1141 | 0.00029772 | 374.7008 | -9.3964 | 377.8329 | 0.97752 | -0.024513 | 0.97766 | -0.024517
26.8 | -18.1376 | -0.0054477 | -0.0089589 | 384.1539 | 366.0163 | 0.0574 | 0.00014977 | 375.0851 | -9.0688 | 378.108 | 0.97853 | -0.023659 | 0.97866 | -0.023662
26.82 | -17.0892 | -0.0052599 | -0.0083138 | 383.7898 | 366.7006 | 0.4215 | 0.0011 | 375.2452 | -8.5446 | 378.0934 | 0.97894 | -0.022291 | 0.97908 | -0.022294
26.84 | -16.067 | -0.0052599 | -0.0078838 | 383.6329 | 367.5659 | 0.5784 | 0.0015092 | 375.5994 | -8.0335 | 378.2772 | 0.97987 | -0.020958 | 0.98 | -0.020961
26.86 | -14.6516 | -0.0048842 | -0.0071671 | 382.4682 | 367.8166 | 0.7431 | 0.001939 | 375.1424 | -7.3258 | 377.5843 | 0.97868 | -0.019112 | 0.97881 | -0.019114
26.88 | -12.9741 | -0.0046963 | -0.0062354 | 381.8768 | 368.9027 | 1.3345 | 0.0034821 | 375.3897 | -6.4871 | 377.5521 | 0.97932 | -0.016924 | 0.97946 | -0.016926
26.9 | -11.218 | -0.0041327 | -0.0053753 | 381.9458 | 370.7278 | 1.2655 | 0.0033021 | 376.3368 | -5.609 | 378.2065 | 0.98179 | -0.014633 | 0.98193 | -0.014635
26.92 | -9.0688 | -0.0035692 | -0.0042286 | 381.7327 | 372.6639 | 1.4786 | 0.0038581 | 377.1983 | -4.5344 | 378.7098 | 0.98404 | -0.011829 | 0.98417 | -0.011831
26.94 | -6.9982 | -0.0030056 | -0.0032252 | 381.8386 | 374.8404 | 1.3727 | 0.0035818 | 378.3395 | -3.4991 | 379.5059 | 0.98702 | -0.0091285 | 0.98715 | -0.0091297
26.96 | -4.5082 | -0.0028178 | -0.0019351 | 381.7347 | 377.2265 | 1.4766 | 0.0038529 | 379.4806 | -2.2541 | 380.232 | 0.98999 | -0.0058805 | 0.99013 | -0.0058813
26.98 | -2.1755 | -0.0020664 | -0.00086005 | 381.6514 | 379.4759 | 1.5599 | 0.0040702 | 380.5637 | -1.0877 | 380.9262 | 0.99282 | -0.0028377 | 0.99296 | -0.0028381
27 | 0.15726 | -0.0016907 | 0.00014334 | 381.6595 | 381.8168 | 1.5518 | 0.0040491 | 381.7381 | 0.078631 | 381.7119 | 0.99588 | 0.000205 | 0.99602 | 0.000205
27.02 | 2.5948 | -0.0011271 | 0.0012184 | 381.4388 | 384.0336 | 1.7725 | 0.004625 | 382.7362 | 1.2974 | 382.3037 | 0.99849 | 0.0033847 | 0.99862 | 0.0033852
27.04 | 4.8751 | -0.0003757 | 0.0022935 | 381.7768 | 386.6519 | 1.4345 | 0.003743 | 384.2144 | 2.4376 | 383.4018 | 1.0023 | 0.0063591 | 1.0025 | 0.00636
27.06 | 7.0506 | 0.0003757 | 0.0032969 | 381.9164 | 388.967 | 1.2949 | 0.0033788 | 385.4417 | 3.5253 | 384.2666 | 1.0055 | 0.0091968 | 1.0057 | 0.0091981
27.08 | 9.226 | 0.00056356 | 0.0042286 | 381.7469 | 390.9729 | 1.4644 | 0.003821 | 386.3599 | 4.613 | 384.8222 | 1.0079 | 0.012035 | 1.0081 | 0.012036
27.1 | 11.3229 | 0.001315 | 0.0050886 | 381.8607 | 393.1836 | 1.3506 | 0.0035241 | 387.5221 | 5.6614 | 385.635 | 1.011 | 0.01477 | 1.0111 | 0.014772
27.12 | 13.1314 | 0.0016907 | 0.005877 | 381.7646 | 394.896 | 1.4467 | 0.0037749 | 388.3303 | 6.5657 | 386.1417 | 1.0131 | 0.017129 | 1.0132 | 0.017131
27.14 | 14.8613 | 0.0024421 | 0.0065937 | 380.3862 | 395.2475 | 1.8251 | 0.0047622 | 387.8168 | 7.4306 | 385.34 | 1.0117 | 0.019385 | 1.0119 | 0.019388
27.16 | 16.1718 | 0.0035692 | 0.0070954 | 380.325 | 396.4968 | 1.8863 | 0.0049219 | 388.4109 | 8.0859 | 385.7156 | 1.0133 | 0.021095 | 1.0134 | 0.021097
27.18 | 17.3513 | 0.0048842 | 0.0075254 | 380.0703 | 397.4216 | 2.141 | 0.0055865 | 388.7459 | 8.6756 | 385.8541 | 1.0142 | 0.022633 | 1.0143 | 0.022636
27.2 | 18.2162 | 0.0056356 | 0.0079555 | 379.7123 | 397.9285 | 2.499 | 0.0065206 | 388.8204 | 9.1081 | 385.7844 | 1.0144 | 0.023761 | 1.0145 | 0.023765
27.22 | 18.9763 | 0.0075141 | 0.0082422 | 379.7736 | 398.7499 | 2.4377 | 0.0063607 | 389.2618 | 9.4882 | 386.099 | 1.0155 | 0.024753 | 1.0156 | 0.024756
27.24 | 19.4219 | 0.0084533 | 0.0084572 | 380.6722 | 400.0941 | 2.5391 | 0.0066252 | 390.3831 | 9.7109 | 387.1462 | 1.0184 | 0.025334 | 1.0186 | 0.025337
27.26 | 19.317 | 0.010332 | 0.0085288 | 380.1052 | 399.4222 | 2.1061 | 0.0054954 | 389.7637 | 9.6585 | 386.5442 | 1.0168 | 0.025197 | 1.017 | 0.025201
27.28 | 18.9763 | 0.011271 | 0.0084572 | 381.1131 | 400.0894 | 1.0982 | 0.0028655 | 390.6013 | 9.4882 | 387.4385 | 1.019 | 0.024753 | 1.0191 | 0.024756
27.3 | 18.5045 | 0.011835 | 0.0082422 | 382.647 | 401.1515 | 0.5643 | 0.0014724 | 391.8993 | 9.2523 | 388.8152 | 1.0224 | 0.024137 | 1.0225 | 0.024141
27.32 | 17.2726 | 0.011835 | 0.0075254 | 381.792 | 399.0646 | 0.4193 | 0.0010941 | 390.4283 | 8.6363 | 387.5495 | 1.0186 | 0.022531 | 1.0187 | 0.022534
27.34 | 16.067 | 0.011835 | 0.0069521 | 382.9005 | 398.9675 | 0.3108 | 0.00081097 | 390.934 | 8.0335 | 388.2562 | 1.0199 | 0.020958 | 1.02 | 0.020961
27.36 | 14.573 | 0.011835 | 0.0062354 | 383.3935 | 397.9665 | -0.1822 | -0.00047541 | 390.68 | 7.2865 | 388.2512 | 1.0192 | 0.019009 | 1.0194 | 0.019012
27.38 | 13.0266 | 0.011459 | 0.0053753 | 383.8954 | 396.922 | -0.6841 | -0.001785 | 390.4087 | 6.5133 | 388.2376 | 1.0185 | 0.016992 | 1.0186 | 0.016994
27.4 | 11.1918 | 0.010895 | 0.0045153 | 384.4727 | 395.6645 | -1.2614 | -0.0032914 | 390.0686 | 5.5959 | 388.2033 | 1.0176 | 0.014599 | 1.0178 | 0.014601
27.42 | 9.095 | 0.0099562 | 0.0035119 | 384.4931 | 393.5881 | -1.2818 | -0.0033446 | 389.0406 | 4.5475 | 387.5248 | 1.0149 | 0.011864 | 1.0151 | 0.011865
27.44 | 6.9982 | 0.0092048 | 0.0024368 | 385.1353 | 392.1335 | -1.924 | -0.0050203 | 388.6344 | 3.4991 | 387.468 | 1.0139 | 0.0091285 | 1.014 | 0.0091297
27.46 | 4.6917 | 0.0077019 | 0.0013617 | 385.8461 | 390.5378 | -2.6348 | -0.006875 | 388.1919 | 2.3458 | 387.41 | 1.0127 | 0.0061198 | 1.0129 | 0.0061207
27.48 | 2.3065 | 0.0067627 | 0.00028668 | 386.1099 | 388.4164 | -2.8986 | -0.0075633 | 387.2632 | 1.1533 | 386.8787 | 1.0103 | 0.0030086 | 1.0104 | 0.003009
27.5 | 0.02621 | 0.0043206 | -0.00071671 | 386.8369 | 386.8631 | -3.6256 | -0.0094602 | 386.85 | 0.013105 | 386.8456 | 1.0092 | 3.4189e-05 | 1.0094 | 3.4194e-05
27.52 | -2.3327 | 0.0016907 | -0.0017918 | 386.9261 | 384.5934 | -3.7148 | -0.009693 | 385.7597 | -1.1664 | 386.1485 | 1.0064 | -0.0030428 | 1.0065 | -0.0030432
27.54 | -4.6917 | -0.00075141 | -0.0030102 | 385.8474 | 381.1557 | -2.6361 | -0.0068783 | 383.5016 | -2.3458 | 384.2835 | 1.0005 | -0.0061198 | 1.0006 | -0.0061207
27.56 | -7.0506 | -0.0018785 | -0.0043003 | 384.6191 | 377.5685 | -1.4078 | -0.0036734 | 381.0938 | -3.5253 | 382.2689 | 0.9942 | -0.0091968 | 0.99434 | -0.0091981
27.58 | -9.1998 | -0.0026299 | -0.0051603 | 384.4421 | 375.2423 | -1.2308 | -0.0032115 | 379.8422 | -4.5999 | 381.3755 | 0.99094 | -0.012 | 0.99107 | -0.012002
27.6 | -11.2705 | -0.0028178 | -0.006092 | 385.0307 | 373.7602 | -0.8194 | -0.0021381 | 379.3955 | -5.6352 | 381.2739 | 0.98977 | -0.014701 | 0.98991 | -0.014703
27.62 | -12.9741 | -0.0033813 | -0.0068804 | 385.2487 | 372.2746 | -1.0374 | -0.0027069 | 378.7616 | -6.4871 | 380.924 | 0.98812 | -0.016924 | 0.98825 | -0.016926
27.64 | -14.5992 | -0.0039449 | -0.0075971 | 385.022 | 370.4228 | -0.8107 | -0.0021154 | 377.7224 | -7.2996 | 380.1556 | 0.98541 | -0.019043 | 0.98554 | -0.019046
27.66 | -15.9621 | -0.0043206 | -0.0080988 | 385.0202 | 369.0581 | -0.8089 | -0.0021107 | 377.0391 | -7.9811 | 379.6995 | 0.98362 | -0.020821 | 0.98376 | -0.020824
27.68 | -17.1678 | -0.0045084 | -0.0086005 | 384.8102 | 367.6424 | -0.5989 | -0.0015627 | 376.2263 | -8.5839 | 379.0876 | 0.9815 | -0.022394 | 0.98164 | -0.022397
27.7 | -18.0852 | -0.0048842 | -0.0090305 | 384.5648 | 366.4796 | -0.3535 | -0.00092238 | 375.5222 | -9.0426 | 378.5364 | 0.97967 | -0.02359 | 0.9798 | -0.023594
27.72 | -18.7404 | -0.0048842 | -0.0093889 | 384.7289 | 365.9885 | -0.5176 | -0.0013506 | 375.3587 | -9.3702 | 378.4821 | 0.97924 | -0.024445 | 0.97937 | -0.024448
27.74 | -18.819 | -0.005072 | -0.0094606 | 384.6382 | 365.8192 | -0.4269 | -0.0011139 | 375.2287 | -9.4095 | 378.3652 | 0.9789 | -0.024548 | 0.97904 | -0.024551
27.76 | -18.9763 | -0.0052599 | -0.0094606 | 384.4153 | 365.439 | -0.204 | -0.0005323 | 374.9271 | -9.4882 | 378.0899 | 0.97811 | -0.024753 | 0.97825 | -0.024756
27.78 | -18.7142 | -0.0054477 | -0.0093889 | 384.1626 | 365.4484 | 0.0487 | 0.00012707 | 374.8055 | -9.3571 | 377.9245 | 0.9778 | -0.024411 | 0.97793 | -0.024414
27.8 | -18.2686 | -0.0054477 | -0.0090305 | 384.1937 | 365.9251 | 0.0176 | 4.5924e-05 | 375.0594 | -9.1343 | 378.1042 | 0.97846 | -0.02383 | 0.97859 | -0.023833
27.82 | -17.1678 | -0.0054477 | -0.0083855 | 383.9274 | 366.7596 | 0.2839 | 0.00074078 | 375.3435 | -8.5839 | 378.2048 | 0.9792 | -0.022394 | 0.97933 | -0.022397
27.84 | -16.0407 | -0.0052599 | -0.0078838 | 383.8129 | 367.7722 | 0.3984 | 0.0010395 | 375.7925 | -8.0204 | 378.466 | 0.98037 | -0.020924 | 0.98051 | -0.020927
27.86 | -14.5992 | -0.005072 | -0.0071671 | 382.4172 | 367.818 | 0.7941 | 0.002072 | 375.1176 | -7.2996 | 377.5508 | 0.97861 | -0.019043 | 0.97875 | -0.019046
27.88 | -12.9741 | -0.0046963 | -0.0063787 | 383.1803 | 370.2062 | 1.031 | 0.0026902 | 376.6932 | -6.4871 | 378.8556 | 0.98272 | -0.016924 | 0.98286 | -0.016926
27.9 | -11.1918 | -0.0041327 | -0.0053753 | 382.1185 | 370.9267 | 1.0928 | 0.0028514 | 376.5226 | -5.5959 | 378.3879 | 0.98228 | -0.014599 | 0.98241 | -0.014601
27.92 | -9.1998 | -0.0035692 | -0.0043003 | 382.0818 | 372.882 | 1.1295 | 0.0029472 | 377.4819 | -4.5999 | 379.0152 | 0.98478 | -0.012 | 0.98491 | -0.012002
27.94 | -6.8409 | -0.0028178 | -0.0031535 | 381.9067 | 375.0658 | 1.3046 | 0.0034041 | 378.4862 | -3.4205 | 379.6264 | 0.9874 | -0.0089233 | 0.98753 | -0.0089245
27.96 | -4.6392 | -0.0024421 | -0.0020068 | 381.818 | 377.1788 | 1.3933 | 0.0036355 | 379.4984 | -2.3196 | 380.2716 | 0.99004 | -0.0060514 | 0.99018 | -0.0060523
27.98 | -2.2541 | -0.0022542 | -0.00086005 | 381.6375 | 379.3834 | 1.5738 | 0.0041065 | 380.5105 | -1.127 | 380.8861 | 0.99268 | -0.0029403 | 0.99282 | -0.0029407
28 | 0 | -0.0015028 | 7.1671e-05 | 381.6342 | 381.6342 | 1.5771 | 0.0041151 | 381.6342 | 0 | 381.6342 | 0.99561 | 0 | 0.99575 | 0
28.02 | 2.4376 | -0.00075141 | 0.0012184 | 381.6906 | 384.1282 | 1.5207 | 0.0039679 | 382.9094 | 1.2188 | 382.5031 | 0.99894 | 0.0031796 | 0.99908 | 0.00318
28.04 | 4.8489 | 0 | 0.0022935 | 381.6924 | 386.5413 | 1.5189 | 0.0039632 | 384.1169 | 2.4245 | 383.3087 | 1.0021 | 0.006325 | 1.0022 | 0.0063258
28.06 | 7.1554 | 0.0003757 | 0.0032969 | 382.0676 | 389.223 | 1.1437 | 0.0029842 | 385.6453 | 3.5777 | 384.4527 | 1.0061 | 0.0093336 | 1.0062 | 0.0093349
28.08 | 9.226 | 0.00093926 | 0.0042286 | 381.004 | 390.23 | 1.2073 | 0.0031502 | 385.617 | 4.613 | 384.0793 | 1.006 | 0.012035 | 1.0061 | 0.012036
28.1 | 11.3229 | 0.0016907 | 0.0051603 | 381.6789 | 393.0018 | 1.5324 | 0.0039985 | 387.3403 | 5.6614 | 385.4532 | 1.0105 | 0.01477 | 1.0106 | 0.014772
28.12 | 13.0003 | 0.0020664 | 0.005877 | 380.6312 | 393.6315 | 1.5801 | 0.0041229 | 387.1314 | 6.5002 | 384.9646 | 1.01 | 0.016958 | 1.0101 | 0.01696
28.14 | 14.6778 | 0.0031935 | 0.0065937 | 380.3784 | 395.0562 | 1.8329 | 0.0047826 | 387.7173 | 7.3389 | 385.271 | 1.0115 | 0.019146 | 1.0116 | 0.019148
28.16 | 16.1456 | 0.0045084 | 0.0070954 | 380.3796 | 396.5252 | 1.8317 | 0.0047794 | 388.4524 | 8.0728 | 385.7615 | 1.0134 | 0.02106 | 1.0135 | 0.021063
28.18 | 17.325 | 0.0052599 | 0.0075254 | 379.9932 | 397.3182 | 2.2181 | 0.0057877 | 388.6557 | 8.6625 | 385.7682 | 1.0139 | 0.022599 | 1.0141 | 0.022602
28.2 | 18.2162 | 0.0069505 | 0.0078838 | 379.9761 | 398.1923 | 2.2352 | 0.0058323 | 389.0842 | 9.1081 | 386.0482 | 1.015 | 0.023761 | 1.0152 | 0.023765
28.22 | 19.0025 | 0.0090169 | 0.0082422 | 379.7255 | 398.728 | 2.4858 | 0.0064862 | 389.2268 | 9.5013 | 386.0597 | 1.0154 | 0.024787 | 1.0156 | 0.02479
28.24 | 19.3695 | 0.010144 | 0.0084572 | 379.9576 | 399.3271 | 2.2537 | 0.0058806 | 389.6423 | 9.6847 | 386.4141 | 1.0165 | 0.025266 | 1.0166 | 0.025269
28.26 | 19.1336 | 0.011647 | 0.0086005 | 381.1755 | 400.3091 | 1.0358 | 0.0027027 | 390.7423 | 9.5668 | 387.5534 | 1.0194 | 0.024958 | 1.0195 | 0.024961
28.28 | 19.1074 | 0.01221 | 0.0086722 | 381.7474 | 400.8548 | 0.4639 | 0.0012104 | 391.3011 | 9.5537 | 388.1165 | 1.0208 | 0.024924 | 1.021 | 0.024927
28.3 | 18.5569 | 0.01221 | 0.0083138 | 382.1552 | 400.7121 | 0.0561 | 0.00014638 | 391.4337 | 9.2785 | 388.3408 | 1.0212 | 0.024206 | 1.0213 | 0.024209
28.32 | 17.2464 | 0.01221 | 0.0075254 | 382.2151 | 399.4615 | -0.0038 | -9.9153e-06 | 390.8383 | 8.6232 | 387.9639 | 1.0196 | 0.022496 | 1.0198 | 0.022499
28.34 | 16.2766 | 0.01221 | 0.0070237 | 383.563 | 399.8396 | -0.3517 | -0.00091769 | 391.7013 | 8.1383 | 388.9885 | 1.0219 | 0.021231 | 1.022 | 0.021234
28.36 | 14.6516 | 0.012023 | 0.0062354 | 383.7716 | 398.4232 | -0.5603 | -0.001462 | 391.0974 | 7.3258 | 388.6555 | 1.0203 | 0.019112 | 1.0204 | 0.019114
28.38 | 13.0003 | 0.011647 | 0.0053753 | 384.267 | 397.2673 | -1.0557 | -0.0027546 | 390.7672 | 6.5002 | 388.6004 | 1.0194 | 0.016958 | 1.0196 | 0.01696
28.4 | 11.2705 | 0.010895 | 0.0045869 | 384.4881 | 395.7586 | -1.2768 | -0.0033315 | 390.1233 | 5.6352 | 388.2449 | 1.0178 | 0.014701 | 1.0179 | 0.014703
28.42 | 9.095 | 0.01052 | 0.0035119 | 384.9583 | 394.0533 | -1.747 | -0.0045584 | 389.5058 | 4.5475 | 387.99 | 1.0161 | 0.011864 | 1.0163 | 0.011865
28.44 | 6.8671 | 0.0090169 | 0.0024368 | 385.6785 | 392.5456 | -2.4672 | -0.0064376 | 389.1121 | 3.4336 | 387.9675 | 1.0151 | 0.0089575 | 1.0153 | 0.0089587
28.46 | 4.7965 | 0.0071384 | 0.0014334 | 385.9778 | 390.7743 | -2.7665 | -0.0072186 | 388.376 | 2.3982 | 387.5766 | 1.0132 | 0.0062566 | 1.0133 | 0.0062574
28.48 | 2.3327 | 0.0060113 | 0.00028668 | 386.5247 | 388.8574 | -3.3134 | -0.0086456 | 387.6911 | 1.1664 | 387.3023 | 1.0114 | 0.0030428 | 1.0116 | 0.0030432
28.5 | -0.10484 | 0.0033813 | -0.00071671 | 387.1448 | 387.04 | -3.9335 | -0.010264 | 387.0924 | -0.052421 | 387.1099 | 1.0099 | -0.00013676 | 1.01 | -0.00013678
28.52 | -2.3589 | 0.00075141 | -0.0017918 | 386.9084 | 384.5495 | -3.6971 | -0.0096468 | 385.7289 | -1.1795 | 386.1221 | 1.0063 | -0.003077 | 1.0064 | -0.0030774
28.54 | -4.7965 | -0.00056356 | -0.0030102 | 385.7452 | 380.9487 | -2.5339 | -0.0066117 | 383.347 | -2.3982 | 384.1464 | 1.0001 | -0.0062566 | 1.0002 | -0.0062574
28.56 | -7.0506 | -0.0020664 | -0.0041569 | 384.3032 | 377.2526 | -1.0919 | -0.0028491 | 380.7779 | -3.5253 | 381.953 | 0.99338 | -0.0091968 | 0.99351 | -0.0091981
28.58 | -9.095 | -0.0026299 | -0.0050886 | 385.3514 | 376.2564 | -1.1401 | -0.0029748 | 380.8039 | -4.5475 | 382.3197 | 0.99345 | -0.011864 | 0.99358 | -0.011865
28.6 | -11.1394 | -0.0028178 | -0.0059487 | 385.4844 | 374.345 | -1.2731 | -0.0033219 | 379.9147 | -5.5697 | 381.7713 | 0.99113 | -0.01453 | 0.99126 | -0.014532
28.62 | -13.079 | -0.0033813 | -0.0068087 | 385.4759 | 372.3969 | -1.2646 | -0.0032997 | 378.9364 | -6.5395 | 381.1162 | 0.98857 | -0.01706 | 0.98871 | -0.017063
28.64 | -14.6254 | -0.0039449 | -0.0075254 | 385.5517 | 370.9263 | -1.3404 | -0.0034975 | 378.239 | -7.3127 | 380.6766 | 0.98675 | -0.019077 | 0.98689 | -0.01908
28.66 | -16.067 | -0.0041327 | -0.0080988 | 385.2878 | 369.2208 | -1.0765 | -0.0028089 | 377.2543 | -8.0335 | 379.9321 | 0.98419 | -0.020958 | 0.98432 | -0.020961
28.68 | -17.194 | -0.0043206 | -0.0086005 | 384.8538 | 367.6598 | -0.6425 | -0.0016765 | 376.2568 | -8.597 | 379.1225 | 0.98158 | -0.022428 | 0.98172 | -0.022431
28.7 | -18.1376 | -0.0046963 | -0.0089589 | 385.1011 | 366.9635 | -0.8898 | -0.0023217 | 376.0323 | -9.0688 | 379.0552 | 0.981 | -0.023659 | 0.98113 | -0.023662
28.72 | -18.7142 | -0.0046963 | -0.0093172 | 385.065 | 366.3508 | -0.8537 | -0.0022276 | 375.7079 | -9.3571 | 378.8269 | 0.98015 | -0.024411 | 0.98029 | -0.024414
28.74 | -18.8977 | -0.0048842 | -0.0093889 | 385.1971 | 366.2994 | -0.9858 | -0.0025722 | 375.7483 | -9.4488 | 378.8979 | 0.98026 | -0.02465 | 0.98039 | -0.024654
28.76 | -18.9763 | -0.005072 | -0.0094606 | 384.5532 | 365.5769 | -0.3419 | -0.00089212 | 375.065 | -9.4882 | 378.2278 | 0.97847 | -0.024753 | 0.97861 | -0.024756
28.78 | -18.7404 | -0.005072 | -0.0093172 | 384.645 | 365.9046 | -0.4337 | -0.0011316 | 375.2748 | -9.3702 | 378.3982 | 0.97902 | -0.024445 | 0.97916 | -0.024448
28.8 | -18.0852 | -0.005072 | -0.0088155 | 384.2139 | 366.1287 | -0.0026 | -6.7842e-06 | 375.1713 | -9.0426 | 378.1855 | 0.97875 | -0.02359 | 0.97889 | -0.023594
28.82 | -17.1154 | -0.005072 | -0.0083138 | 384.2438 | 367.1284 | -0.0325 | -8.4802e-05 | 375.6861 | -8.5577 | 378.5387 | 0.98009 | -0.022325 | 0.98023 | -0.022328
28.84 | -16.0145 | -0.0048842 | -0.0077405 | 383.86 | 367.8455 | 0.3513 | 0.00091664 | 375.8527 | -8.0073 | 378.5218 | 0.98053 | -0.020889 | 0.98066 | -0.020892
28.86 | -14.7826 | -0.0046963 | -0.0070954 | 382.6213 | 367.8387 | 0.59 | 0.0015395 | 375.23 | -7.3913 | 377.6938 | 0.9789 | -0.019283 | 0.97904 | -0.019285
28.88 | -12.8693 | -0.0043206 | -0.0061637 | 382.285 | 369.4157 | 0.9263 | 0.002417 | 375.8504 | -6.4346 | 377.9952 | 0.98052 | -0.016787 | 0.98066 | -0.016789
28.9 | -11.218 | -0.0039449 | -0.0053036 | 382.3769 | 371.1589 | 0.8344 | 0.0021772 | 376.7679 | -5.609 | 378.6376 | 0.98292 | -0.014633 | 0.98305 | -0.014635
28.92 | -9.1212 | -0.0031935 | -0.0042286 | 382.2846 | 373.1634 | 0.9267 | 0.002418 | 377.724 | -4.5606 | 379.2442 | 0.98541 | -0.011898 | 0.98555 | -0.011899
28.94 | -6.9457 | -0.0026299 | -0.0030102 | 381.9188 | 374.9731 | 1.2925 | 0.0033725 | 378.4459 | -3.4729 | 379.6036 | 0.98729 | -0.0090601 | 0.98743 | -0.0090613
28.96 | -4.613 | -0.0022542 | -0.0018634 | 382.086 | 377.473 | 1.1253 | 0.0029362 | 379.7795 | -2.3065 | 380.5483 | 0.99077 | -0.0060173 | 0.99091 | -0.0060181
28.98 | -2.2017 | -0.0015028 | -0.00078838 | 381.8474 | 379.6457 | 1.3639 | 0.0035588 | 380.7466 | -1.1008 | 381.1135 | 0.9933 | -0.0028719 | 0.99343 | -0.0028723
29 | 0 | -0.0011271 | 0.00021501 | 381.8486 | 381.8486 | 1.3627 | 0.0035557 | 381.8486 | 0 | 381.8486 | 0.99617 | 0 | 0.99631 | 0
29.02 | 2.5162 | -0.0003757 | 0.0012901 | 381.9305 | 384.4467 | 1.2808 | 0.003342 | 383.1886 | 1.2581 | 382.7692 | 0.99967 | 0.0032821 | 0.9998 | 0.0032826
29.04 | 4.7441 | 0.0003757 | 0.0023651 | 382.0236 | 386.7677 | 1.1877 | 0.0030991 | 384.3956 | 2.372 | 383.605 | 1.0028 | 0.0061882 | 1.003 | 0.006189
29.06 | 7.0768 | 0.00093926 | 0.0034402 | 381.8474 | 388.9242 | 1.3639 | 0.0035588 | 385.3858 | 3.5384 | 384.2063 | 1.0054 | 0.009231 | 1.0055 | 0.0092323
29.08 | 9.1474 | 0.001315 | 0.0043719 | 382.0397 | 391.1871 | 1.1716 | 0.003057 | 386.6134 | 4.5737 | 385.0888 | 1.0086 | 0.011932 | 1.0087 | 0.011934
29.1 | 11.1918 | 0.0018785 | 0.005232 | 380.9546 | 392.1464 | 1.2567 | 0.0032791 | 386.5505 | 5.5959 | 384.6852 | 1.0084 | 0.014599 | 1.0086 | 0.014601
29.12 | 13.0266 | 0.0022542 | 0.0060204 | 381.7916 | 394.8182 | 1.4197 | 0.0037044 | 388.3049 | 6.5133 | 386.1338 | 1.013 | 0.016992 | 1.0132 | 0.016994
29.14 | 14.7826 | 0.0031935 | 0.0066654 | 380.7261 | 395.5087 | 1.4852 | 0.0038753 | 388.1174 | 7.3913 | 385.6536 | 1.0125 | 0.019283 | 1.0127 | 0.019285
29.16 | 16.1194 | 0.0045084 | 0.0071671 | 380.2602 | 396.3796 | 1.9511 | 0.005091 | 388.3199 | 8.0597 | 385.6333 | 1.0131 | 0.021026 | 1.0132 | 0.021029
29.18 | 17.2988 | 0.0058234 | 0.0076688 | 380.3567 | 397.6555 | 1.8546 | 0.0048392 | 389.0061 | 8.6494 | 386.123 | 1.0148 | 0.022565 | 1.015 | 0.022568
29.2 | 18.3473 | 0.0065748 | 0.0080988 | 379.8806 | 398.2279 | 2.3307 | 0.0060815 | 389.0542 | 9.1736 | 385.9964 | 1.015 | 0.023932 | 1.0151 | 0.023936
29.22 | 18.9501 | 0.0084533 | 0.0083855 | 379.9105 | 398.8606 | 2.3008 | 0.0060035 | 389.3855 | 9.475 | 386.2272 | 1.0158 | 0.024719 | 1.016 | 0.024722
29.24 | 19.3957 | 0.0095805 | 0.0085288 | 379.7673 | 399.163 | 2.444 | 0.0063771 | 389.4651 | 9.6978 | 386.2325 | 1.016 | 0.0253 | 1.0162 | 0.025303
29.26 | 19.2122 | 0.011271 | 0.0086005 | 380.6336 | 399.8458 | 1.5777 | 0.0041167 | 390.2397 | 9.6061 | 387.0377 | 1.0181 | 0.025061 | 1.0182 | 0.025064
29.28 | 19.0025 | 0.012023 | 0.0086722 | 381.1835 | 400.186 | 1.0278 | 0.0026818 | 390.6848 | 9.5013 | 387.5177 | 1.0192 | 0.024787 | 1.0194 | 0.02479
29.3 | 18.5569 | 0.012398 | 0.0084572 | 381.7908 | 400.3477 | 0.4205 | 0.0010972 | 391.0693 | 9.2785 | 387.9764 | 1.0202 | 0.024206 | 1.0204 | 0.024209
29.32 | 17.2464 | 0.012398 | 0.0076688 | 382.1086 | 399.355 | 0.1027 | 0.00026797 | 390.7318 | 8.6232 | 387.8574 | 1.0193 | 0.022496 | 1.0195 | 0.022499
29.34 | 16.1718 | 0.012398 | 0.0070954 | 382.2898 | 398.4616 | -0.0785 | -0.00020483 | 390.3757 | 8.0859 | 387.6804 | 1.0184 | 0.021095 | 1.0186 | 0.021097
29.36 | 14.5992 | 0.012398 | 0.006307 | 383.951 | 398.5502 | -0.7397 | -0.0019301 | 391.2506 | 7.2996 | 388.8174 | 1.0207 | 0.019043 | 1.0208 | 0.019046
29.38 | 12.9479 | 0.012023 | 0.0055187 | 382.8164 | 395.7643 | -0.6051 | -0.0015789 | 389.2904 | 6.474 | 387.1324 | 1.0156 | 0.016889 | 1.0157 | 0.016892
29.4 | 11.1918 | 0.011459 | 0.0045869 | 383.4899 | 394.6817 | -1.2786 | -0.0033362 | 389.0858 | 5.5959 | 387.2205 | 1.0151 | 0.014599 | 1.0152 | 0.014601
29.42 | 9.095 | 0.01052 | 0.0035835 | 385.0073 | 394.1023 | -1.796 | -0.0046863 | 389.5548 | 4.5475 | 388.039 | 1.0163 | 0.011864 | 1.0164 | 0.011865
29.44 | 7.0244 | 0.0099562 | 0.0026518 | 385.4451 | 392.4695 | -2.2338 | -0.0058286 | 388.9573 | 3.5122 | 387.7866 | 1.0147 | 0.0091626 | 1.0149 | 0.0091639
29.46 | 4.6917 | 0.0084533 | 0.0014334 | 385.9124 | 390.6041 | -2.7011 | -0.0070479 | 388.2582 | 2.3458 | 387.4763 | 1.0129 | 0.0061198 | 1.013 | 0.0061207
29.48 | 2.2541 | 0.0073262 | 0.00035835 | 386.2612 | 388.5153 | -3.0499 | -0.0079581 | 387.3882 | 1.127 | 387.0126 | 1.0106 | 0.0029403 | 1.0108 | 0.0029407
29.5 | -0.052421 | 0.0046963 | -0.00057337 | 387.0081 | 386.9557 | -3.7968 | -0.0099069 | 386.9819 | -0.02621 | 386.9906 | 1.0096 | -6.84e-05 | 1.0097 | -6.84e-05
29.52 | -2.2541 | 0.0018785 | -0.0015768 | 387.0114 | 384.7573 | -3.8001 | -0.0099156 | 385.8844 | -1.127 | 386.26 | 1.0067 | -0.0029403 | 1.0068 | -0.0029407
29.54 | -4.6654 | -0.00075141 | -0.0028668 | 385.9649 | 381.2995 | -2.7536 | -0.0071849 | 383.6322 | -2.3327 | 384.4098 | 1.0008 | -0.0060856 | 1.001 | -0.0060865
29.56 | -7.0506 | -0.0018785 | -0.0041569 | 384.4955 | 377.4449 | -1.2842 | -0.0033508 | 380.9702 | -3.5253 | 382.1453 | 0.99388 | -0.0091968 | 0.99402 | -0.0091981
29.58 | -9.095 | -0.0024421 | -0.0050886 | 384.1733 | 375.0783 | -0.962 | -0.0025101 | 379.6258 | -4.5475 | 381.1416 | 0.99037 | -0.011864 | 0.99051 | -0.011865
29.6 | -11.1918 | -0.0028178 | -0.0059487 | 385.3785 | 374.1867 | -1.1672 | -0.0030456 | 379.7826 | -5.5959 | 381.6479 | 0.99078 | -0.014599 | 0.99092 | -0.014601
29.62 | -12.8955 | -0.0033813 | -0.0066654 | 385.2407 | 372.3452 | -1.0294 | -0.002686 | 378.793 | -6.4477 | 380.9422 | 0.9882 | -0.016821 | 0.98834 | -0.016823
29.64 | -14.5205 | -0.003757 | -0.0075254 | 384.9071 | 370.3866 | -0.6958 | -0.0018155 | 377.6468 | -7.2603 | 380.0669 | 0.98521 | -0.018941 | 0.98534 | -0.018943
29.66 | -15.8311 | -0.0041327 | -0.0080271 | 384.9933 | 369.1622 | -0.782 | -0.0020405 | 377.0778 | -7.9155 | 379.7163 | 0.98373 | -0.02065 | 0.98386 | -0.020653
29.68 | -17.2464 | -0.0043206 | -0.0086722 | 384.9271 | 367.6807 | -0.7158 | -0.0018677 | 376.3039 | -8.6232 | 379.1783 | 0.98171 | -0.022496 | 0.98184 | -0.022499
29.7 | -18.0327 | -0.0046963 | -0.0089589 | 384.6603 | 366.6276 | -0.449 | -0.0011716 | 375.6439 | -9.0164 | 378.6494 | 0.97998 | -0.023522 | 0.98012 | -0.023525
29.72 | -18.7404 | -0.0046963 | -0.0093172 | 384.5935 | 365.8531 | -0.3822 | -0.00099727 | 375.2233 | -9.3702 | 378.3467 | 0.97889 | -0.024445 | 0.97902 | -0.024448
29.74 | -18.9239 | -0.0048842 | -0.0093889 | 384.4503 | 365.5264 | -0.239 | -0.00062362 | 374.9884 | -9.4619 | 378.1423 | 0.97827 | -0.024684 | 0.97841 | -0.024688
29.76 | -18.9239 | -0.005072 | -0.0093889 | 384.5642 | 365.6403 | -0.3529 | -0.00092082 | 375.1023 | -9.4619 | 378.2562 | 0.97857 | -0.024684 | 0.97871 | -0.024688
29.78 | -18.6618 | -0.005072 | -0.0092455 | 384.2934 | 365.6316 | -0.0821 | -0.00021422 | 374.9625 | -9.3309 | 378.0728 | 0.97821 | -0.024343 | 0.97834 | -0.024346
29.8 | -18.19 | -0.005072 | -0.0089589 | 384.2819 | 366.0919 | -0.0706 | -0.00018422 | 375.1869 | -9.095 | 378.2186 | 0.97879 | -0.023727 | 0.97893 | -0.02373
29.82 | -17.0629 | -0.005072 | -0.0083138 | 384.1716 | 367.1087 | 0.0397 | 0.00010359 | 375.6401 | -8.5315 | 378.484 | 0.97997 | -0.022257 | 0.98011 | -0.02226
29.84 | -16.067 | -0.005072 | -0.0078121 | 383.789 | 367.722 | 0.4223 | 0.0011019 | 375.7555 | -8.0335 | 378.4333 | 0.98028 | -0.020958 | 0.98041 | -0.020961
29.86 | -14.5992 | -0.0048842 | -0.0070954 | 383.6171 | 369.0179 | 0.5942 | 0.0015504 | 376.3175 | -7.2996 | 378.7507 | 0.98174 | -0.019043 | 0.98188 | -0.019046
29.88 | -12.9741 | -0.0045084 | -0.0062354 | 382.3917 | 369.4176 | 0.8196 | 0.0021386 | 375.9046 | -6.4871 | 378.067 | 0.98066 | -0.016924 | 0.9808 | -0.016926
29.9 | -11.1394 | -0.0039449 | -0.0053753 | 381.9949 | 370.8555 | 1.2164 | 0.0031739 | 376.4252 | -5.5697 | 378.2818 | 0.98202 | -0.01453 | 0.98216 | -0.014532
29.92 | -9.1212 | -0.0035692 | -0.0043003 | 382.1909 | 373.0697 | 1.0204 | 0.0026625 | 377.6303 | -4.5606 | 379.1505 | 0.98517 | -0.011898 | 0.9853 | -0.011899
29.94 | -6.9195 | -0.0028178 | -0.0030102 | 381.9311 | 375.0116 | 1.2802 | 0.0033404 | 378.4713 | -3.4598 | 379.6246 | 0.98736 | -0.0090259 | 0.9875 | -0.0090271
29.96 | -4.6392 | -0.0026299 | -0.0019351 | 381.573 | 376.9338 | 1.6383 | 0.0042748 | 379.2534 | -2.3196 | 380.0266 | 0.9894 | -0.0060514 | 0.98954 | -0.0060523
29.98 | -2.2803 | -0.0018785 | -0.00078838 | 382.0004 | 379.7201 | 1.2109 | 0.0031596 | 380.8602 | -1.1402 | 381.2403 | 0.99359 | -0.0029744 | 0.99373 | -0.0029748
30 | 0.078631 | -0.0011271 | 0.00021501 | 381.4885 | 381.5671 | 1.7228 | 0.0044953 | 381.5278 | 0.039316 | 381.5147 | 0.99533 | 0.00010257 | 0.99547 | 0.00010258
30.02 | 2.4114 | -0.0003757 | 0.0012184 | 381.8051 | 384.2165 | 1.4062 | 0.0036692 | 383.0108 | 1.2057 | 382.6089 | 0.9992 | 0.0031454 | 0.99934 | 0.0031458
30.04 | 4.7965 | -0.00018785 | 0.0022935 | 381.7101 | 386.5066 | 1.5012 | 0.0039171 | 384.1083 | 2.3982 | 383.3089 | 1.0021 | 0.0062566 | 1.0022 | 0.0062574
30.06 | 7.103 | 0.00056356 | 0.0033685 | 381.593 | 388.696 | 1.6183 | 0.0042226 | 385.1445 | 3.5515 | 383.9607 | 1.0048 | 0.0092652 | 1.0049 | 0.0092665
30.08 | 9.1736 | 0.00075141 | 0.0042286 | 381.8112 | 390.9848 | 1.4001 | 0.0036533 | 386.398 | 4.5868 | 384.8691 | 1.008 | 0.011966 | 1.0082 | 0.011968
30.1 | 11.2705 | 0.0015028 | 0.0051603 | 381.8148 | 393.0853 | 1.3965 | 0.0036439 | 387.45 | 5.6352 | 385.5716 | 1.0108 | 0.014701 | 1.0109 | 0.014703
30.12 | 13.0003 | 0.0022542 | 0.0059487 | 380.7634 | 393.7637 | 1.4479 | 0.003778 | 387.2636 | 6.5002 | 385.0968 | 1.0103 | 0.016958 | 1.0104 | 0.01696
30.14 | 14.8089 | 0.0033813 | 0.0066654 | 380.5122 | 395.3211 | 1.6991 | 0.0044334 | 387.9166 | 7.4044 | 385.4485 | 1.012 | 0.019317 | 1.0121 | 0.019319
30.16 | 16.1456 | 0.0039449 | 0.0071671 | 380.1959 | 396.3415 | 2.0154 | 0.0052588 | 388.2687 | 8.0728 | 385.5778 | 1.0129 | 0.02106 | 1.0131 | 0.021063
30.18 | 17.2726 | 0.0052599 | 0.0076688 | 381.1003 | 398.3729 | 2.111 | 0.0055082 | 389.7366 | 8.6363 | 386.8578 | 1.0167 | 0.022531 | 1.0169 | 0.022534
30.2 | 18.19 | 0.0060113 | 0.0080271 | 380.0439 | 398.2339 | 2.1674 | 0.0056554 | 389.1389 | 9.095 | 386.1072 | 1.0152 | 0.023727 | 1.0153 | 0.02373
30.22 | 18.8977 | 0.0077019 | 0.0083855 | 380.6938 | 399.5915 | 2.5175 | 0.0065689 | 390.1426 | 9.4488 | 386.993 | 1.0178 | 0.02465 | 1.0179 | 0.024654
30.24 | 19.3695 | 0.0095805 | 0.0085288 | 379.801 | 399.1705 | 2.4103 | 0.0062892 | 389.4857 | 9.6847 | 386.2575 | 1.0161 | 0.025266 | 1.0162 | 0.025269
30.26 | 19.2384 | 0.011271 | 0.0085288 | 380.0189 | 399.2573 | 2.1924 | 0.0057206 | 389.6381 | 9.6192 | 386.4317 | 1.0165 | 0.025095 | 1.0166 | 0.025098
30.28 | 18.9501 | 0.011647 | 0.0085288 | 381.1173 | 400.0674 | 1.094 | 0.0028546 | 390.5923 | 9.475 | 387.434 | 1.019 | 0.024719 | 1.0191 | 0.024722
30.3 | 18.4521 | 0.012023 | 0.0082422 | 382.6347 | 401.0868 | 0.5766 | 0.0015045 | 391.8607 | 9.226 | 388.7854 | 1.0223 | 0.024069 | 1.0224 | 0.024072
30.32 | 17.2202 | 0.012023 | 0.0075254 | 381.9617 | 399.1819 | 0.2496 | 0.00065128 | 390.5718 | 8.6101 | 387.7018 | 1.0189 | 0.022462 | 1.0191 | 0.022465
30.34 | 15.9621 | 0.012023 | 0.0069521 | 382.1251 | 398.0872 | 0.0862 | 0.00022492 | 390.1062 | 7.9811 | 387.4458 | 1.0177 | 0.020821 | 1.0179 | 0.020824
30.36 | 14.6778 | 0.012023 | 0.0062354 | 383.4509 | 398.1287 | -0.2396 | -0.00062519 | 390.7898 | 7.3389 | 388.3435 | 1.0195 | 0.019146 | 1.0196 | 0.019148
30.38 | 13.0003 | 0.011835 | 0.0053753 | 383.8373 | 396.8376 | -0.626 | -0.0016334 | 390.3375 | 6.5002 | 388.1707 | 1.0183 | 0.016958 | 1.0185 | 0.01696
30.4 | 11.218 | 0.011459 | 0.0045153 | 382.9629 | 394.1809 | -0.7516 | -0.0019611 | 388.5719 | 5.609 | 386.7022 | 1.0137 | 0.014633 | 1.0138 | 0.014635
30.42 | 9.1212 | 0.010708 | 0.0035119 | 384.7862 | 393.9074 | -1.5749 | -0.0041094 | 389.3468 | 4.5606 | 387.8266 | 1.0157 | 0.011898 | 1.0159 | 0.011899
30.44 | 6.8933 | 0.010144 | 0.0024368 | 385.027 | 391.9203 | -1.8157 | -0.0047377 | 388.4737 | 3.4467 | 387.3248 | 1.0135 | 0.0089917 | 1.0136 | 0.0089929
30.46 | 4.7441 | 0.0086412 | 0.0014334 | 385.7739 | 390.518 | -2.5626 | -0.0066866 | 388.1459 | 2.372 | 387.3553 | 1.0126 | 0.0061882 | 1.0127 | 0.006189
30.48 | 2.3327 | 0.0065748 | 0.00028668 | 386.1804 | 388.5131 | -2.9691 | -0.0077472 | 387.3468 | 1.1664 | 386.958 | 1.0105 | 0.0030428 | 1.0107 | 0.0030432
30.5 | -0.052421 | 0.0041327 | -0.00064504 | 386.9371 | 386.8847 | -3.7258 | -0.0097217 | 386.9109 | -0.02621 | 386.9196 | 1.0094 | -6.8378e-05 | 1.0095 | -6.8387e-05
30.52 | -2.2541 | 0.0026299 | -0.0015768 | 386.9153 | 384.6612 | -3.704 | -0.0096648 | 385.7883 | -1.127 | 386.1639 | 1.0064 | -0.0029403 | 1.0066 | -0.0029407
30.54 | -4.6654 | 0 | -0.0028668 | 386.5405 | 381.8751 | -3.3292 | -0.0086868 | 384.2078 | -2.3327 | 384.9854 | 1.0023 | -0.0060856 | 1.0025 | -0.0060865
30.56 | -6.8933 | -0.0011271 | -0.0040136 | 385.1132 | 378.2199 | -1.9019 | -0.0049626 | 381.6665 | -3.4467 | 382.8154 | 0.9957 | -0.0089917 | 0.99583 | -0.0089929
30.58 | -9.1736 | -0.0024421 | -0.0050886 | 385.4189 | 376.2453 | -1.2076 | -0.003151 | 380.8321 | -4.5868 | 382.361 | 0.99352 | -0.011966 | 0.99366 | -0.011968
30.6 | -11.1656 | -0.0030056 | -0.0059487 | 385.2977 | 374.1321 | -1.0864 | -0.0028347 | 379.7149 | -5.5828 | 381.5758 | 0.99061 | -0.014564 | 0.99074 | -0.014566
30.62 | -12.9217 | -0.0033813 | -0.0066654 | 385.2703 | 372.3486 | -1.059 | -0.0027632 | 378.8094 | -6.4609 | 380.9631 | 0.98824 | -0.016855 | 0.98838 | -0.016857
30.64 | -14.5992 | -0.003757 | -0.0075254 | 384.1077 | 369.5085 | -0.8964 | -0.002339 | 376.8081 | -7.2996 | 379.2413 | 0.98302 | -0.019043 | 0.98316 | -0.019046
30.66 | -15.8048 | -0.0039449 | -0.0080271 | 384.8605 | 369.0557 | -0.6492 | -0.001694 | 376.9581 | -7.9024 | 379.5922 | 0.98341 | -0.020616 | 0.98355 | -0.020619
30.68 | -17.1416 | -0.0043206 | -0.0086005 | 384.774 | 367.6324 | -0.5627 | -0.0014682 | 376.2032 | -8.5708 | 379.0601 | 0.98144 | -0.02236 | 0.98158 | -0.022363
30.7 | -18.0065 | -0.0045084 | -0.00896 | 384.9095 | 366.903 | -0.6982 | -0.0018218 | 375.9062 | -9.0033 | 378.9073 | 0.98067 | -0.023488 | 0.9808 | -0.023491
30.72 | -18.5307 | -0.0046963 | -0.0091739 | 384.795 | 366.2643 | -0.5837 | -0.001523 | 375.5296 | -9.2654 | 378.6181 | 0.97969 | -0.024172 | 0.97982 | -0.024175
30.74 | -18.8453 | -0.005072 | -0.0093889 | 384.5511 | 365.7058 | -0.3398 | -0.00088664 | 375.1285 | -9.4226 | 378.2693 | 0.97864 | -0.024582 | 0.97877 | -0.024585
30.76 | -18.9501 | -0.005072 | -0.0093889 | 384.4222 | 365.4721 | -0.2109 | -0.0005503 | 374.9472 | -9.475 | 378.1055 | 0.97817 | -0.024719 | 0.9783 | -0.024722
30.78 | -18.688 | -0.005072 | -0.0092455 | 384.1232 | 365.4352 | 0.0881 | 0.00022988 | 374.7792 | -9.344 | 377.8939 | 0.97773 | -0.024377 | 0.97786 | -0.02438
30.8 | -18.0852 | -0.005072 | -0.0088872 | 384.1116 | 366.0264 | 0.0997 | 0.00026015 | 375.069 | -9.0426 | 378.0832 | 0.97848 | -0.02359 | 0.97862 | -0.023594
30.82 | -17.0892 | -0.005072 | -0.0083138 | 384.1766 | 367.0874 | 0.0347 | 9.05e-05 | 375.632 | -8.5446 | 378.4802 | 0.97995 | -0.022291 | 0.98009 | -0.022294
30.84 | -16.0407 | -0.0048842 | -0.0078121 | 382.9016 | 366.8609 | 0.3097 | 0.0008081 | 374.8812 | -8.0204 | 377.5547 | 0.97799 | -0.020924 | 0.97813 | -0.020927
30.86 | -14.5468 | -0.0046963 | -0.0070954 | 382.5189 | 367.9721 | 0.6924 | 0.0018067 | 375.2455 | -7.2734 | 377.67 | 0.97895 | -0.018975 | 0.97908 | -0.018977
30.88 | -12.9479 | -0.0045084 | -0.0062354 | 382.3348 | 369.3869 | 0.8765 | 0.002287 | 375.8608 | -6.474 | 378.0188 | 0.98055 | -0.016889 | 0.98068 | -0.016892
30.9 | -11.087 | -0.0043206 | -0.0053036 | 383.1044 | 372.0174 | 1.1069 | 0.0028882 | 377.5609 | -5.5435 | 379.4087 | 0.98499 | -0.014462 | 0.98512 | -0.014464
30.92 | -9.0426 | -0.003757 | -0.0042286 | 381.8748 | 372.8322 | 1.3365 | 0.0034873 | 377.3535 | -4.5213 | 378.8606 | 0.98444 | -0.011795 | 0.98458 | -0.011797
30.94 | -6.8671 | -0.0030056 | -0.0030819 | 381.7162 | 374.8491 | 1.4951 | 0.0039011 | 378.2826 | -3.4336 | 379.4272 | 0.98687 | -0.0089575 | 0.987 | -0.0089587
30.96 | -4.6917 | -0.0022542 | -0.0019351 | 381.9188 | 377.2271 | 1.2925 | 0.0033725 | 379.573 | -2.3458 | 380.3549 | 0.99023 | -0.0061198 | 0.99037 | -0.0061207
30.98 | -2.2803 | -0.0015028 | -0.00086005 | 381.6759 | 379.3956 | 1.5354 | 0.0040063 | 380.5357 | -1.1402 | 380.9158 | 0.99275 | -0.0029744 | 0.99288 | -0.0029748
31 | 0.10484 | -0.0011271 | 0.00028668 | 381.7725 | 381.8773 | 1.4388 | 0.0037542 | 381.8249 | 0.052421 | 381.8074 | 0.99611 | 0.00013676 | 0.99625 | 0.00013678
31.02 | 2.4114 | -0.00075141 | 0.0013617 | 381.7401 | 384.1515 | 1.4712 | 0.0038388 | 382.9458 | 1.2057 | 382.5439 | 0.99903 | 0.0031454 | 0.99917 | 0.0031458
31.04 | 4.7965 | -0.00018785 | 0.0023651 | 381.9098 | 386.7063 | 1.3015 | 0.003396 | 384.308 | 2.3982 | 383.5086 | 1.0026 | 0.0062566 | 1.0027 | 0.0062574
31.06 | 7.0768 | 0.00056356 | 0.0033685 | 382.02 | 389.0968 | 1.1913 | 0.0031084 | 385.5584 | 3.5384 | 384.3789 | 1.0058 | 0.009231 | 1.006 | 0.0092323
31.08 | 9.1736 | 0.0011271 | 0.0043003 | 381.57 | 390.7436 | 1.6413 | 0.0042826 | 386.1568 | 4.5868 | 384.6279 | 1.0074 | 0.011966 | 1.0075 | 0.011968
31.1 | 11.2442 | 0.0016907 | 0.005232 | 381.9821 | 393.2263 | 1.2292 | 0.0032073 | 387.6042 | 5.6221 | 385.7302 | 1.0112 | 0.014667 | 1.0113 | 0.014669
31.12 | 13.0266 | 0.0020664 | 0.0059487 | 380.9562 | 393.9828 | 1.2551 | 0.0032749 | 387.4695 | 6.5133 | 385.2984 | 1.0108 | 0.016992 | 1.011 | 0.016994
31.14 | 14.6254 | 0.0026299 | 0.0065937 | 380.7449 | 395.3703 | 1.4664 | 0.0038263 | 388.0576 | 7.3127 | 385.62 | 1.0124 | 0.019077 | 1.0125 | 0.01908
31.16 | 16.1194 | 0.003757 | 0.0071671 | 380.4322 | 396.5516 | 1.7791 | 0.0046422 | 388.4919 | 8.0597 | 385.8053 | 1.0135 | 0.021026 | 1.0136 | 0.021029
31.18 | 17.3513 | 0.005072 | 0.0076688 | 380.1908 | 397.5421 | 2.0205 | 0.0052721 | 388.8664 | 8.6756 | 385.9746 | 1.0145 | 0.022633 | 1.0146 | 0.022636
31.2 | 18.19 | 0.0067627 | 0.0080271 | 380.08 | 398.27 | 2.1313 | 0.0055612 | 389.175 | 9.095 | 386.1433 | 1.0153 | 0.023727 | 1.0154 | 0.02373
31.22 | 18.8977 | 0.0084533 | 0.0083138 | 380.0612 | 398.9589 | 2.1501 | 0.0056102 | 389.51 | 9.4488 | 386.3604 | 1.0162 | 0.02465 | 1.0163 | 0.024654
31.24 | 19.4219 | 0.0095805 | 0.0085288 | 379.7617 | 399.1836 | 2.4496 | 0.0063917 | 389.4726 | 9.7109 | 386.2357 | 1.0161 | 0.025334 | 1.0162 | 0.025337
31.26 | 19.3957 | 0.01052 | 0.0086005 | 381.8412 | 401.2369 | 1.3701 | 0.003575 | 391.539 | 9.6978 | 388.3064 | 1.0215 | 0.0253 | 1.0216 | 0.025303
31.28 | 18.8977 | 0.011835 | 0.0086005 | 381.2704 | 400.1681 | 0.9409 | 0.0024551 | 390.7192 | 9.4488 | 387.5696 | 1.0193 | 0.02465 | 1.0195 | 0.024654
31.3 | 18.3473 | 0.012023 | 0.0082422 | 381.5001 | 399.8474 | 0.7112 | 0.0018557 | 390.6737 | 9.1736 | 387.6159 | 1.0192 | 0.023932 | 1.0193 | 0.023936
31.32 | 17.1154 | 0.012023 | 0.0075254 | 383.2133 | 400.3287 | -0.002 | -5.2186e-06 | 391.771 | 8.5577 | 388.9184 | 1.0221 | 0.022325 | 1.0222 | 0.022328
31.34 | 16.1194 | 0.012023 | 0.0070237 | 383.2874 | 399.4068 | -0.0761 | -0.00019857 | 391.3471 | 8.0597 | 388.6605 | 1.021 | 0.021026 | 1.0211 | 0.021029
31.36 | 14.704 | 0.012023 | 0.006307 | 383.6328 | 398.3368 | -0.4215 | -0.0010998 | 390.9848 | 7.352 | 388.5341 | 1.02 | 0.01918 | 1.0201 | 0.019183
31.38 | 12.9217 | 0.011835 | 0.0053753 | 384.0766 | 396.9983 | -0.8653 | -0.0022578 | 390.5375 | 6.4609 | 388.3838 | 1.0188 | 0.016855 | 1.019 | 0.016857
31.4 | 11.2442 | 0.011271 | 0.0045869 | 384.5928 | 395.837 | -1.3815 | -0.0036047 | 390.2149 | 5.6221 | 388.3409 | 1.018 | 0.014667 | 1.0181 | 0.014669
31.42 | 9.0426 | 0.01052 | 0.0035119 | 384.8928 | 393.9354 | -1.6815 | -0.0043875 | 389.4141 | 4.5213 | 387.907 | 1.0159 | 0.011795 | 1.016 | 0.011797
31.44 | 6.9457 | 0.0092048 | 0.0025085 | 385.3869 | 392.3326 | -2.1756 | -0.0056768 | 388.8598 | 3.4729 | 387.7021 | 1.0145 | 0.0090601 | 1.0146 | 0.0090613
31.46 | 4.7703 | 0.0075141 | 0.0014334 | 385.7805 | 390.5508 | -2.5692 | -0.0067038 | 388.1656 | 2.3851 | 387.3706 | 1.0127 | 0.0062224 | 1.0128 | 0.0062232
31.48 | 2.4114 | 0.006387 | 0.00028668 | 386.6322 | 389.0436 | -3.4209 | -0.0089261 | 387.8379 | 1.2057 | 387.436 | 1.0118 | 0.0031454 | 1.0119 | 0.0031458
31.5 | -0.10484 | 0.0052599 | -0.00071671 | 387.0615 | 386.9567 | -3.8502 | -0.010046 | 387.0091 | -0.052421 | 387.0266 | 1.0096 | -0.000137 | 1.0098 | -0.000137
31.52 | -2.2017 | 0.0024421 | -0.0016484 | 387.0118 | 384.8101 | -3.8005 | -0.0099166 | 385.911 | -1.1008 | 386.2779 | 1.0068 | -0.0028719 | 1.0069 | -0.0028723
31.54 | -4.7441 | 0 | -0.0029385 | 386.0297 | 381.2856 | -2.8184 | -0.007354 | 383.6577 | -2.372 | 384.4483 | 1.0009 | -0.0061882 | 1.001 | -0.006189
31.56 | -6.9457 | -0.0020664 | -0.0040852 | 385.0691 | 378.1234 | -1.8578 | -0.0048475 | 381.5962 | -3.4729 | 382.7539 | 0.99551 | -0.0090601 | 0.99565 | -0.0090613
31.58 | -9.1212 | -0.0026299 | -0.0050886 | 385.2064 | 376.0852 | -0.9951 | -0.0025965 | 380.6458 | -4.5606 | 382.166 | 0.99303 | -0.011898 | 0.99317 | -0.011899
31.6 | -11.1918 | -0.0028178 | -0.0059487 | 385.3087 | 374.1169 | -1.0974 | -0.0028634 | 379.7128 | -5.5959 | 381.5781 | 0.9906 | -0.014599 | 0.99074 | -0.014601
31.62 | -12.9479 | -0.0031935 | -0.0068087 | 385.3998 | 372.4519 | -1.1885 | -0.0031011 | 378.9258 | -6.474 | 381.0838 | 0.98855 | -0.016889 | 0.98868 | -0.016892
31.64 | -14.6778 | -0.0035692 | -0.0075254 | 385.4488 | 370.771 | -1.2375 | -0.003229 | 378.1099 | -7.3389 | 380.5562 | 0.98642 | -0.019146 | 0.98655 | -0.019148
31.66 | -16.0145 | -0.0039449 | -0.0080988 | 385.0092 | 368.9947 | -0.7979 | -0.002082 | 377.0019 | -8.0073 | 379.671 | 0.98353 | -0.020889 | 0.98366 | -0.020892
31.68 | -17.1416 | -0.0043206 | -0.0086005 | 384.9805 | 367.8389 | -0.7692 | -0.0020071 | 376.4097 | -8.5708 | 379.2666 | 0.98198 | -0.02236 | 0.98212 | -0.022363
31.7 | -17.7968 | -0.0045084 | -0.0089589 | 384.9695 | 367.1727 | -0.7582 | -0.0019784 | 376.0711 | -8.8984 | 379.0372 | 0.9811 | -0.023214 | 0.98123 | -0.023217
31.72 | -18.6618 | -0.0046963 | -0.0093172 | 385.0834 | 366.4216 | -0.8721 | -0.0022756 | 375.7525 | -9.3309 | 378.8628 | 0.98027 | -0.024343 | 0.9804 | -0.024346
31.74 | -18.9239 | -0.0048842 | -0.0093889 | 384.7086 | 365.7847 | -0.4973 | -0.0012976 | 375.2467 | -9.4619 | 378.4006 | 0.97895 | -0.024684 | 0.97908 | -0.024688
31.76 | -18.8453 | -0.005072 | -0.0094606 | 384.5213 | 365.676 | -0.31 | -0.00080888 | 375.0987 | -9.4226 | 378.2395 | 0.97856 | -0.024582 | 0.9787 | -0.024585
31.78 | -18.7404 | -0.005072 | -0.0093172 | 384.5327 | 365.7923 | -0.3214 | -0.00083862 | 375.1625 | -9.3702 | 378.2859 | 0.97873 | -0.024445 | 0.97886 | -0.024448
31.8 | -18.1638 | -0.005072 | -0.0089589 | 384.4075 | 366.2437 | -0.1962 | -0.00051194 | 375.3256 | -9.0819 | 378.3529 | 0.97915 | -0.023693 | 0.97929 | -0.023696
31.82 | -16.9581 | -0.005072 | -0.0083138 | 384.0041 | 367.046 | 0.2072 | 0.00054064 | 375.525 | -8.4791 | 378.3514 | 0.97967 | -0.02212 | 0.97981 | -0.022123
31.84 | -15.9621 | -0.005072 | -0.0078838 | 383.6597 | 367.6976 | 0.5516 | 0.0014393 | 375.6786 | -7.9811 | 378.339 | 0.98008 | -0.020821 | 0.98021 | -0.020824
31.86 | -14.573 | -0.0048842 | -0.0072388 | 383.4333 | 368.8603 | 0.778 | 0.00203 | 376.1468 | -7.2865 | 378.5756 | 0.9813 | -0.019009 | 0.98143 | -0.019012
31.88 | -12.9217 | -0.0045084 | -0.0062354 | 382.2551 | 369.3334 | 0.9562 | 0.002495 | 375.7942 | -6.4609 | 377.9479 | 0.98038 | -0.016855 | 0.98051 | -0.016857
31.9 | -11.0608 | -0.0041327 | -0.0053036 | 383.1516 | 372.0908 | 1.0597 | 0.0027651 | 377.6212 | -5.5304 | 379.4647 | 0.98514 | -0.014428 | 0.98528 | -0.01443
31.92 | -9.0164 | -0.0033813 | -0.0043003 | 383.0463 | 374.0299 | 1.165 | 0.0030398 | 378.5381 | -4.5082 | 380.0408 | 0.98754 | -0.011761 | 0.98767 | -0.011763
31.94 | -6.8409 | -0.0026299 | -0.0030819 | 382.1002 | 375.2593 | 1.1111 | 0.0028992 | 378.6797 | -3.4205 | 379.8199 | 0.9879 | -0.0089233 | 0.98804 | -0.0089245
31.96 | -4.5606 | -0.0022542 | -0.0019351 | 381.971 | 377.4104 | 1.2403 | 0.0032363 | 379.6907 | -2.2803 | 380.4508 | 0.99054 | -0.0059489 | 0.99068 | -0.0059497
31.98 | -2.1492 | -0.0020664 | -0.00086005 | 382.0959 | 379.9467 | 1.1154 | 0.0029104 | 381.0213 | -1.0746 | 381.3795 | 0.99401 | -0.0028035 | 0.99415 | -0.0028039
32 | 0.10484 | -0.001315 | 0.00014334 | 381.8926 | 381.9974 | 1.3187 | 0.0034409 | 381.945 | 0.052421 | 381.9275 | 0.99642 | 0.000137 | 0.99656 | 0.000137
32.02 | 2.4114 | -0.00056356 | 0.0012901 | 381.8491 | 384.2605 | 1.3622 | 0.0035544 | 383.0548 | 1.2057 | 382.6529 | 0.99932 | 0.0031454 | 0.99945 | 0.0031458
32.04 | 4.8489 | 0 | 0.0022935 | 381.6709 | 386.5198 | 1.5404 | 0.0040193 | 384.0954 | 2.4245 | 383.2872 | 1.002 | 0.006325 | 1.0022 | 0.0063258
32.06 | 7.0244 | 0.00075141 | 0.0032252 | 382.0737 | 389.0981 | 1.1376 | 0.0029683 | 385.5859 | 3.5122 | 384.4152 | 1.0059 | 0.0091626 | 1.0061 | 0.0091639
32.08 | 9.2785 | 0.00093926 | 0.0043003 | 381.8852 | 391.1637 | 1.3261 | 0.0034602 | 386.5244 | 4.6392 | 384.978 | 1.0084 | 0.012103 | 1.0085 | 0.012105
32.1 | 11.2705 | 0.001315 | 0.0051603 | 380.8693 | 392.1398 | 1.342 | 0.0035017 | 386.5045 | 5.6352 | 384.6261 | 1.0083 | 0.014701 | 1.0085 | 0.014703
32.12 | 12.8955 | 0.0018785 | 0.005877 | 380.7437 | 393.6392 | 1.4676 | 0.0038294 | 387.1914 | 6.4477 | 385.0422 | 1.0101 | 0.016821 | 1.0102 | 0.016823
32.14 | 14.704 | 0.0026299 | 0.0066654 | 380.7473 | 395.4513 | 1.464 | 0.00382 | 388.0993 | 7.352 | 385.6486 | 1.0125 | 0.01918 | 1.0126 | 0.019183
32.16 | 16.1194 | 0.0035692 | 0.0071671 | 380.5754 | 396.6948 | 1.6359 | 0.0042685 | 388.6351 | 8.0597 | 385.9485 | 1.0139 | 0.021026 | 1.014 | 0.021029
32.18 | 17.2988 | 0.0046963 | 0.0076688 | 380.998 | 398.2968 | 2.2133 | 0.0057751 | 389.6474 | 8.6494 | 386.7643 | 1.0165 | 0.022565 | 1.0167 | 0.022568
32.2 | 18.1638 | 0.0052599 | 0.0080271 | 380.9081 | 399.0719 | 2.3032 | 0.0060097 | 389.99 | 9.0819 | 386.9627 | 1.0174 | 0.023693 | 1.0175 | 0.023696
32.22 | 18.8977 | 0.0060113 | 0.0082422 | 380.0989 | 398.9966 | 2.1124 | 0.0055119 | 389.5477 | 9.4488 | 386.3981 | 1.0163 | 0.02465 | 1.0164 | 0.024654
32.24 | 19.3957 | 0.0077019 | 0.0085288 | 379.7238 | 399.1195 | 2.4875 | 0.0064906 | 389.4216 | 9.6978 | 386.189 | 1.0159 | 0.0253 | 1.0161 | 0.025303
32.26 | 19.3957 | 0.0093926 | 0.0085288 | 381.2993 | 400.695 | 1.912 | 0.004989 | 390.9971 | 9.6978 | 387.7645 | 1.02 | 0.0253 | 1.0202 | 0.025303
32.28 | 18.9239 | 0.011083 | 0.0082422 | 381.5265 | 400.4504 | 1.6848 | 0.0043961 | 390.9884 | 9.4619 | 387.8345 | 1.02 | 0.024684 | 1.0202 | 0.024688
32.3 | 18.0589 | 0.011647 | 0.0078838 | 381.1528 | 399.2117 | 1.0585 | 0.0027619 | 390.1823 | 9.0295 | 387.1724 | 1.0179 | 0.023556 | 1.0181 | 0.023559
32.32 | 17.2202 | 0.011835 | 0.0074538 | 381.857 | 399.0772 | 0.3543 | 0.00092447 | 390.4671 | 8.6101 | 387.5971 | 1.0187 | 0.022462 | 1.0188 | 0.022465
32.34 | 16.067 | 0.011835 | 0.0069521 | 382.192 | 398.259 | 0.0193 | 5.0359e-05 | 390.2255 | 8.0335 | 387.5477 | 1.018 | 0.020958 | 1.0182 | 0.020961
32.36 | 14.7302 | 0.011835 | 0.0062354 | 382.327 | 397.0572 | -0.1157 | -0.00030189 | 389.6921 | 7.3651 | 387.2371 | 1.0166 | 0.019214 | 1.0168 | 0.019217
32.38 | 13.0003 | 0.011647 | 0.0053753 | 383.9456 | 396.9459 | -0.7343 | -0.001916 | 390.4458 | 6.5002 | 388.279 | 1.0186 | 0.016958 | 1.0187 | 0.01696
32.4 | 11.1918 | 0.011083 | 0.0045153 | 384.0596 | 395.2514 | -0.8483 | -0.0022135 | 389.6555 | 5.5959 | 387.7902 | 1.0165 | 0.014599 | 1.0167 | 0.014601
32.42 | 9.1212 | 0.010332 | 0.0035119 | 384.5461 | 393.6673 | -1.3348 | -0.0034829 | 389.1067 | 4.5606 | 387.5865 | 1.0151 | 0.011898 | 1.0152 | 0.011899
32.44 | 6.8933 | 0.0097683 | 0.0024368 | 385.1756 | 392.0689 | -1.9643 | -0.0051254 | 388.6223 | 3.4467 | 387.4734 | 1.0138 | 0.0089917 | 1.014 | 0.0089929
32.46 | 4.7441 | 0.0092048 | 0.0013617 | 385.4977 | 390.2418 | -2.2864 | -0.0059659 | 387.8697 | 2.372 | 387.0791 | 1.0119 | 0.0061882 | 1.012 | 0.006189
32.48 | 2.3065 | 0.0073262 | 0.00028668 | 386.3214 | 388.6279 | -3.1101 | -0.0081151 | 387.4747 | 1.1533 | 387.0902 | 1.0108 | 0.0030086 | 1.011 | 0.003009
32.5 | 0 | 0.005072 | -0.00078838 | 386.7479 | 386.7479 | -3.5366 | -0.009228 | 386.7479 | 0 | 386.7479 | 1.009 | 0 | 1.0091 | 0
32.52 | -2.49 | 0.0022542 | -0.0016484 | 386.9219 | 384.4319 | -3.7106 | -0.009682 | 385.6769 | -1.245 | 386.0919 | 1.0062 | -0.003248 | 1.0063 | -0.0032484
32.54 | -4.6917 | -0.0003757 | -0.0028668 | 386.7241 | 382.0324 | -3.5128 | -0.0091659 | 384.3783 | -2.3458 | 385.1602 | 1.0028 | -0.0061198 | 1.0029 | -0.0061207
32.56 | -6.8409 | -0.0015028 | -0.0040136 | 385.121 | 378.2801 | -1.9097 | -0.004983 | 381.7005 | -3.4205 | 382.8407 | 0.99579 | -0.0089233 | 0.99592 | -0.0089245
32.58 | -9.0688 | -0.0022542 | -0.0051603 | 385.2198 | 376.151 | -1.0085 | -0.0026315 | 380.6854 | -4.5344 | 382.1969 | 0.99314 | -0.011829 | 0.99327 | -0.011831
32.6 | -11.0346 | -0.0028178 | -0.0059487 | 385.2138 | 374.1792 | -1.0025 | -0.0026158 | 379.6965 | -5.5173 | 381.5356 | 0.99056 | -0.014394 | 0.99069 | -0.014396
32.62 | -12.9217 | -0.0033813 | -0.0068087 | 385.1348 | 372.2131 | -0.9235 | -0.0024097 | 378.6739 | -6.4609 | 380.8276 | 0.98789 | -0.016855 | 0.98802 | -0.016857
32.64 | -14.5992 | -0.0039449 | -0.0075254 | 385.0662 | 370.467 | -0.8549 | -0.0022307 | 377.7666 | -7.2996 | 380.1998 | 0.98552 | -0.019043 | 0.98566 | -0.019046
32.66 | -15.9359 | -0.0043206 | -0.0080988 | 384.7692 | 368.8333 | -0.5579 | -0.0014557 | 376.8012 | -7.968 | 379.4572 | 0.983 | -0.020787 | 0.98314 | -0.02079
32.68 | -17.2202 | -0.0043206 | -0.0086722 | 385.1324 | 367.9122 | -0.9211 | -0.0024034 | 376.5223 | -8.6101 | 379.3923 | 0.98228 | -0.022462 | 0.98241 | -0.022465
32.7 | -17.823 | -0.0045084 | -0.0089589 | 384.6776 | 366.8546 | -0.4663 | -0.0012167 | 375.7661 | -8.9115 | 378.7366 | 0.9803 | -0.023248 | 0.98044 | -0.023252
32.72 | -18.5569 | -0.0048842 | -0.0093172 | 384.4681 | 365.9112 | -0.2568 | -0.00067006 | 375.1896 | -9.2785 | 378.2825 | 0.9788 | -0.024206 | 0.97893 | -0.024209
32.74 | -18.9501 | -0.005072 | -0.0094606 | 384.5696 | 365.6195 | -0.3583 | -0.00093491 | 375.0946 | -9.475 | 378.2529 | 0.97855 | -0.024719 | 0.97869 | -0.024722
32.76 | -18.8453 | -0.005072 | -0.0094606 | 384.5323 | 365.687 | -0.321 | -0.00083758 | 375.1097 | -9.4226 | 378.2505 | 0.97859 | -0.024582 | 0.97872 | -0.024585
32.78 | -18.6618 | -0.0052599 | -0.0093172 | 384.2867 | 365.6249 | -0.0754 | -0.00019674 | 374.9558 | -9.3309 | 378.0661 | 0.97819 | -0.024343 | 0.97832 | -0.024346
32.8 | -18.19 | -0.0052599 | -0.0090305 | 384.2402 | 366.0502 | -0.0289 | -7.5408e-05 | 375.1452 | -9.095 | 378.1769 | 0.97868 | -0.023727 | 0.97882 | -0.02373
32.82 | -16.9581 | -0.0052599 | -0.0083855 | 384.0057 | 367.0476 | 0.2056 | 0.00053647 | 375.5266 | -8.4791 | 378.353 | 0.97968 | -0.02212 | 0.97981 | -0.022123
32.84 | -15.9359 | -0.0052599 | -0.0078838 | 383.4082 | 367.4723 | 0.8031 | 0.0020955 | 375.4402 | -7.968 | 378.0962 | 0.97945 | -0.020787 | 0.97959 | -0.02079
32.86 | -14.5468 | -0.0048842 | -0.0071671 | 383.65 | 369.1032 | 0.5613 | 0.0014646 | 376.3766 | -7.2734 | 378.8011 | 0.9819 | -0.018975 | 0.98203 | -0.018977
32.88 | -12.9217 | -0.0045084 | -0.0063787 | 382.4423 | 369.5206 | 0.769 | 0.0020065 | 375.9814 | -6.4609 | 378.1351 | 0.98087 | -0.016855 | 0.981 | -0.016857
32.9 | -11.1394 | -0.0043206 | -0.005447 | 381.8784 | 370.739 | 1.3329 | 0.0034779 | 376.3087 | -5.5697 | 378.1653 | 0.98172 | -0.01453 | 0.98185 | -0.014532
32.92 | -9.0426 | -0.003757 | -0.0043719 | 381.4646 | 372.422 | 1.7467 | 0.0045576 | 376.9433 | -4.5213 | 378.4504 | 0.98337 | -0.011795 | 0.98351 | -0.011797
32.94 | -6.8671 | -0.0035692 | -0.0032252 | 381.7449 | 374.8778 | 1.4664 | 0.0038263 | 378.3113 | -3.4336 | 379.4559 | 0.98694 | -0.0089575 | 0.98708 | -0.0089587
32.96 | -4.5606 | -0.0028178 | -0.0020785 | 381.575 | 377.0144 | 1.6363 | 0.0042696 | 379.2947 | -2.2803 | 380.0548 | 0.98951 | -0.0059489 | 0.98964 | -0.0059497
32.98 | -2.123 | -0.0020664 | -0.00093172 | 381.8681 | 379.7451 | 1.3432 | 0.0035048 | 380.8066 | -1.0615 | 381.1604 | 0.99345 | -0.0027693 | 0.99359 | -0.0027697
33 | 0.078631 | -0.001315 | 7.1671e-05 | 381.6613 | 381.7399 | 1.55 | 0.0040444 | 381.7006 | 0.039316 | 381.6875 | 0.99579 | 0.000103 | 0.99592 | 0.000103
33.02 | 2.5424 | -0.00093926 | 0.0011467 | 381.4965 | 384.0389 | 1.7148 | 0.0044744 | 382.7677 | 1.2712 | 382.344 | 0.99857 | 0.0033163 | 0.99871 | 0.0033168
33.04 | 4.9013 | -0.00018785 | 0.0022935 | 380.5435 | 385.4448 | 1.6678 | 0.0043518 | 382.9942 | 2.4507 | 382.1773 | 0.99916 | 0.0063933 | 0.9993 | 0.0063942
33.06 | 7.1554 | 0.00018785 | 0.0032969 | 381.6366 | 388.792 | 1.5747 | 0.0041088 | 385.2143 | 3.5777 | 384.0217 | 1.005 | 0.0093336 | 1.0051 | 0.0093349
33.08 | 9.2785 | 0.00075141 | 0.0043003 | 380.7341 | 390.0126 | 1.4772 | 0.0038544 | 385.3733 | 4.6392 | 383.8269 | 1.0054 | 0.012103 | 1.0055 | 0.012105
33.1 | 11.2442 | 0.0015028 | 0.0050886 | 380.8627 | 392.1069 | 1.3486 | 0.0035189 | 386.4848 | 5.6221 | 384.6108 | 1.0083 | 0.014667 | 1.0084 | 0.014669
33.12 | 13.0528 | 0.0022542 | 0.005877 | 380.5668 | 393.6196 | 1.6445 | 0.004291 | 387.0932 | 6.5264 | 384.9177 | 1.0099 | 0.017026 | 1.01 | 0.017028
33.14 | 14.7302 | 0.0026299 | 0.0065937 | 380.5007 | 395.2309 | 1.7106 | 0.0044634 | 387.8658 | 7.3651 | 385.4108 | 1.0119 | 0.019214 | 1.012 | 0.019217
33.16 | 16.067 | 0.0039449 | 0.0070954 | 380.243 | 396.31 | 1.9683 | 0.0051359 | 388.2765 | 8.0335 | 385.5987 | 1.0129 | 0.020958 | 1.0131 | 0.020961
33.18 | 17.325 | 0.0045084 | 0.0075254 | 379.9069 | 397.2319 | 2.3044 | 0.0060128 | 388.5694 | 8.6625 | 385.6819 | 1.0137 | 0.022599 | 1.0138 | 0.022602
33.2 | 18.0852 | 0.0061991 | 0.0079555 | 380.0985 | 398.1837 | 2.1128 | 0.0055129 | 389.1411 | 9.0426 | 386.1269 | 1.0152 | 0.02359 | 1.0153 | 0.023594
33.22 | 18.8453 | 0.0078898 | 0.0082422 | 379.8186 | 398.6639 | 2.3927 | 0.0062432 | 389.2412 | 9.4226 | 386.1004 | 1.0155 | 0.024582 | 1.0156 | 0.024585
33.24 | 19.2384 | 0.0097683 | 0.0084572 | 379.954 | 399.1924 | 2.2573 | 0.0058899 | 389.5732 | 9.6192 | 386.3668 | 1.0163 | 0.025095 | 1.0165 | 0.025098
33.26 | 19.186 | 0.010708 | 0.0085288 | 380.2988 | 399.4848 | 1.9125 | 0.0049903 | 389.8918 | 9.593 | 386.6941 | 1.0172 | 0.025026 | 1.0173 | 0.02503
33.28 | 18.8977 | 0.011835 | 0.0085288 | 381.137 | 400.0347 | 1.0743 | 0.0028032 | 390.5858 | 9.4488 | 387.4362 | 1.019 | 0.02465 | 1.0191 | 0.024654
33.3 | 18.5569 | 0.012023 | 0.0083855 | 381.6371 | 400.194 | 0.5742 | 0.0014983 | 390.9156 | 9.2785 | 387.8227 | 1.0198 | 0.024206 | 1.02 | 0.024209
33.32 | 17.2464 | 0.01221 | 0.0076688 | 381.7898 | 399.0362 | 0.4215 | 0.0010998 | 390.413 | 8.6232 | 387.5386 | 1.0185 | 0.022496 | 1.0187 | 0.022499
33.34 | 15.9621 | 0.01221 | 0.0069521 | 382.2819 | 398.244 | -0.0706 | -0.00018422 | 390.263 | 7.9811 | 387.6026 | 1.0181 | 0.020821 | 1.0183 | 0.020824
33.36 | 14.5992 | 0.012023 | 0.0062354 | 383.5684 | 398.1676 | -0.3571 | -0.00093178 | 390.868 | 7.2996 | 388.4348 | 1.0197 | 0.019043 | 1.0198 | 0.019046
33.38 | 12.8431 | 0.011835 | 0.0053753 | 383.9578 | 396.8009 | -0.7465 | -0.0019478 | 390.3793 | 6.4215 | 388.2388 | 1.0184 | 0.016753 | 1.0186 | 0.016755
33.4 | 11.1656 | 0.011271 | 0.0045869 | 384.3962 | 395.5618 | -1.1849 | -0.0030917 | 389.979 | 5.5828 | 388.1181 | 1.0174 | 0.014564 | 1.0175 | 0.014566
33.42 | 9.0688 | 0.010708 | 0.0035835 | 384.9786 | 394.0474 | -1.7673 | -0.0046114 | 389.513 | 4.5344 | 388.0015 | 1.0162 | 0.011829 | 1.0163 | 0.011831
33.44 | 6.9457 | 0.0097683 | 0.0025085 | 385.2314 | 392.1771 | -2.0201 | -0.005271 | 388.7043 | 3.4729 | 387.5466 | 1.0141 | 0.0090601 | 1.0142 | 0.0090613
33.46 | 4.5868 | 0.0082655 | 0.0013617 | 385.9459 | 390.5327 | -2.7346 | -0.0071354 | 388.2393 | 2.2934 | 387.4748 | 1.0128 | 0.0059831 | 1.013 | 0.0059839
33.48 | 2.2541 | 0.0061991 | 0.00035835 | 386.246 | 388.5001 | -3.0347 | -0.0079184 | 387.373 | 1.127 | 386.9974 | 1.0106 | 0.0029403 | 1.0107 | 0.0029407
33.5 | -0.15726 | 0.005072 | -0.00071671 | 386.6727 | 386.5154 | -3.4614 | -0.0090318 | 386.5941 | -0.078631 | 386.6203 | 1.0086 | -0.00020513 | 1.0087 | -0.00020516
33.52 | -2.3065 | 0.0022542 | -0.0016484 | 386.9305 | 384.624 | -3.7192 | -0.0097045 | 385.7772 | -1.1533 | 386.1617 | 1.0064 | -0.0030086 | 1.0066 | -0.003009
33.54 | -4.7179 | 0.00075141 | -0.0028668 | 385.9611 | 381.2432 | -2.7498 | -0.007175 | 383.6022 | -2.3589 | 384.3885 | 1.0007 | -0.006154 | 1.0009 | -0.0061549
33.56 | -6.8933 | -0.001315 | -0.0040136 | 384.9399 | 378.0466 | -1.7286 | -0.0045104 | 381.4932 | -3.4467 | 382.6421 | 0.99524 | -0.0089917 | 0.99538 | -0.0089929
33.58 | -9.226 | -0.0022542 | -0.0050886 | 384.5726 | 375.3466 | -1.3613 | -0.003552 | 379.9596 | -4.613 | 381.4973 | 0.99124 | -0.012035 | 0.99138 | -0.012036
33.6 | -11.2705 | -0.0028178 | -0.0060204 | 384.1942 | 372.9237 | -0.9829 | -0.0025647 | 378.559 | -5.6352 | 380.4374 | 0.98759 | -0.014701 | 0.98772 | -0.014703
33.62 | -13.1052 | -0.0031935 | -0.0068087 | 385.3392 | 372.234 | -1.1279 | -0.002943 | 378.7866 | -6.5526 | 380.9708 | 0.98818 | -0.017094 | 0.98832 | -0.017097
33.64 | -14.6254 | -0.0035692 | -0.0075254 | 385.2676 | 370.6422 | -1.0563 | -0.0027562 | 377.9549 | -7.3127 | 380.3925 | 0.98601 | -0.019077 | 0.98615 | -0.01908
33.66 | -15.9883 | -0.0039449 | -0.0080271 | 384.9017 | 368.9134 | -0.6904 | -0.0018015 | 376.9075 | -7.9942 | 379.5723 | 0.98328 | -0.020855 | 0.98342 | -0.020858
33.68 | -17.325 | -0.0043206 | -0.0086005 | 385.0034 | 367.6784 | -0.7921 | -0.0020668 | 376.3409 | -8.6625 | 379.2284 | 0.9818 | -0.022599 | 0.98194 | -0.022602
33.7 | -18.0852 | -0.0045084 | -0.0089589 | 384.6732 | 366.588 | -0.4619 | -0.0012052 | 375.6306 | -9.0426 | 378.6448 | 0.97995 | -0.02359 | 0.98008 | -0.023594
33.72 | -18.688 | -0.0048842 | -0.00932 | 384.8035 | 366.1155 | -0.5922 | -0.0015452 | 375.4595 | -9.344 | 378.5742 | 0.9795 | -0.024377 | 0.97964 | -0.02438
33.74 | -18.8977 | -0.0048842 | -0.0094606 | 384.4637 | 365.566 | -0.2524 | -0.00065858 | 375.0149 | -9.4488 | 378.1645 | 0.97834 | -0.02465 | 0.97848 | -0.024654
33.76 | -19.0811 | -0.005072 | -0.0094606 | 384.563 | 365.4819 | -0.3517 | -0.00091769 | 375.0224 | -9.5406 | 378.2026 | 0.97836 | -0.02489 | 0.9785 | -0.024893
33.78 | -18.7928 | -0.005072 | -0.0093172 | 384.3425 | 365.5497 | -0.1312 | -0.00034234 | 374.9461 | -9.3964 | 378.0782 | 0.97816 | -0.024513 | 0.9783 | -0.024517
33.8 | -18.0327 | -0.0052599 | -0.0088155 | 383.7657 | 365.733 | 0.4456 | 0.0011627 | 374.7493 | -9.0164 | 377.7548 | 0.97765 | -0.023522 | 0.97778 | -0.023525
33.82 | -17.0892 | -0.0052599 | -0.0083855 | 383.6052 | 366.516 | 0.6061 | 0.00158 | 375.0606 | -8.5446 | 377.9088 | 0.97846 | -0.022291 | 0.9786 | -0.022294
33.84 | -16.0407 | -0.005072 | -0.0078121 | 383.4504 | 367.4097 | 0.7609 | 0.0019854 | 375.43 | -8.0204 | 378.1035 | 0.97943 | -0.020924 | 0.97956 | -0.020927
33.86 | -14.5992 | -0.0048842 | -0.0071671 | 382.2148 | 367.6156 | 0.9965 | 0.0026002 | 374.9152 | -7.2996 | 377.3484 | 0.97808 | -0.019043 | 0.97822 | -0.019046
33.88 | -12.9217 | -0.0043206 | -0.006307 | 382.2238 | 369.3021 | 0.9875 | 0.0025767 | 375.7629 | -6.4609 | 377.9166 | 0.9803 | -0.016855 | 0.98043 | -0.016857
33.9 | -11.087 | -0.0039449 | -0.0053036 | 382.0444 | 370.9574 | 1.1669 | 0.0030448 | 376.5009 | -5.5435 | 378.3487 | 0.98222 | -0.014462 | 0.98235 | -0.014464
33.92 | -9.1212 | -0.0033813 | -0.0043003 | 381.7096 | 372.5884 | 1.5017 | 0.0039184 | 377.149 | -4.5606 | 378.6692 | 0.98391 | -0.011898 | 0.98405 | -0.011899
33.94 | -6.8409 | -0.0028178 | -0.0030102 | 381.8762 | 375.0353 | 1.3351 | 0.0034837 | 378.4557 | -3.4205 | 379.5959 | 0.98732 | -0.0089233 | 0.98746 | -0.0089245
33.96 | -4.5868 | -0.0022542 | -0.0019351 | 381.7261 | 377.1393 | 1.4852 | 0.0038753 | 379.4327 | -2.2934 | 380.1972 | 0.98987 | -0.0059831 | 0.99 | -0.0059839
33.98 | -2.2279 | -0.0018785 | -0.00086005 | 381.655 | 379.4271 | 1.5563 | 0.0040608 | 380.5411 | -1.1139 | 380.9124 | 0.99276 | -0.0029061 | 0.9929 | -0.0029065
34 | 0.13105 | -0.0011271 | 0.00021501 | 381.5485 | 381.6796 | 1.6628 | 0.0043387 | 381.614 | 0.065526 | 381.5922 | 0.99556 | 0.00017095 | 0.9957 | 0.00017097
34.02 | 2.4114 | -0.00075141 | 0.0012901 | 381.9 | 384.3114 | 1.3113 | 0.0034216 | 383.1057 | 1.2057 | 382.7038 | 0.99945 | 0.0031454 | 0.99959 | 0.0031458
34.04 | 4.9538 | 0 | 0.0023651 | 381.7941 | 386.7479 | 1.4172 | 0.0036979 | 384.271 | 2.4769 | 383.4454 | 1.0025 | 0.0064617 | 1.0026 | 0.0064626
34.06 | 7.1816 | 0.00075141 | 0.0033685 | 381.8603 | 389.0419 | 1.351 | 0.0035251 | 385.4511 | 3.5908 | 384.2542 | 1.0056 | 0.0093678 | 1.0057 | 0.0093691
34.08 | 9.3047 | 0.001315 | 0.0043003 | 380.8914 | 390.1961 | 1.3199 | 0.003444 | 385.5437 | 4.6523 | 383.993 | 1.0058 | 0.012137 | 1.0059 | 0.012139
34.1 | 11.4015 | 0.0016907 | 0.0051603 | 380.5553 | 391.9568 | 1.656 | 0.004321 | 386.2561 | 5.7008 | 384.3558 | 1.0077 | 0.014872 | 1.0078 | 0.014874
34.12 | 13.1052 | 0.0022542 | 0.0059487 | 380.2881 | 393.3933 | 1.9232 | 0.0050182 | 386.8407 | 6.5526 | 384.6565 | 1.0092 | 0.017094 | 1.0093 | 0.017097
34.14 | 14.8089 | 0.0026299 | 0.0066654 | 380.4297 | 395.2386 | 1.7816 | 0.0046487 | 387.8341 | 7.4044 | 385.366 | 1.0118 | 0.019317 | 1.0119 | 0.019319
34.16 | 16.1194 | 0.003757 | 0.0071671 | 380.3677 | 396.4871 | 1.8436 | 0.0048105 | 388.4274 | 8.0597 | 385.7408 | 1.0133 | 0.021026 | 1.0135 | 0.021029
34.18 | 17.3775 | 0.0048842 | 0.0076688 | 379.8646 | 397.2421 | 2.3467 | 0.0061232 | 388.5533 | 8.6887 | 385.6571 | 1.0137 | 0.022667 | 1.0138 | 0.02267
34.2 | 18.1638 | 0.0065748 | 0.0080271 | 379.9324 | 398.0962 | 2.2789 | 0.0059463 | 389.0143 | 9.0819 | 385.987 | 1.0149 | 0.023693 | 1.015 | 0.023696
34.22 | 18.8715 | 0.0073262 | 0.0082422 | 379.834 | 398.7055 | 2.3773 | 0.0062031 | 389.2697 | 9.4357 | 386.1245 | 1.0155 | 0.024616 | 1.0157 | 0.024619
34.24 | 19.4219 | 0.0092048 | 0.0085288 | 380.0568 | 399.4787 | 2.1545 | 0.0056217 | 389.7677 | 9.7109 | 386.5308 | 1.0168 | 0.025334 | 1.017 | 0.025337
34.26 | 19.317 | 0.010144 | 0.0085288 | 380.8517 | 400.1687 | 2.3596 | 0.0061569 | 390.5102 | 9.6585 | 387.2907 | 1.0188 | 0.025197 | 1.0189 | 0.025201
34.28 | 18.9501 | 0.011647 | 0.0085288 | 382.1024 | 401.0525 | 1.1089 | 0.0028934 | 391.5774 | 9.475 | 388.4191 | 1.0216 | 0.024719 | 1.0217 | 0.024722
34.3 | 18.4259 | 0.012023 | 0.0082422 | 381.6536 | 400.0795 | 0.5577 | 0.0014552 | 390.8665 | 9.2129 | 387.7956 | 1.0197 | 0.024035 | 1.0198 | 0.024038
34.32 | 17.2464 | 0.01221 | 0.0075971 | 381.6138 | 398.8602 | 0.5975 | 0.001559 | 390.237 | 8.6232 | 387.3626 | 1.0181 | 0.022496 | 1.0182 | 0.022499
34.34 | 16.1456 | 0.01221 | 0.0070237 | 383.2544 | 399.4 | -0.0431 | -0.00011246 | 391.3272 | 8.0728 | 388.6363 | 1.0209 | 0.02106 | 1.021 | 0.021063
34.36 | 14.5992 | 0.012023 | 0.006307 | 383.5971 | 398.1963 | -0.3858 | -0.0010067 | 390.8967 | 7.2996 | 388.4635 | 1.0198 | 0.019043 | 1.0199 | 0.019046
34.38 | 12.8955 | 0.012023 | 0.0053753 | 383.82 | 396.7155 | -0.6087 | -0.0015883 | 390.2677 | 6.4477 | 388.1185 | 1.0181 | 0.016821 | 1.0183 | 0.016823
34.4 | 11.1656 | 0.011459 | 0.0045869 | 384.1464 | 395.312 | -0.9351 | -0.0024399 | 389.7292 | 5.5828 | 387.8683 | 1.0167 | 0.014564 | 1.0169 | 0.014566
34.42 | 9.1736 | 0.010708 | 0.0035835 | 384.8205 | 393.9941 | -1.6092 | -0.0041989 | 389.4073 | 4.5868 | 387.8784 | 1.0159 | 0.011966 | 1.016 | 0.011968
34.44 | 6.8933 | 0.0095805 | 0.0025085 | 385.0775 | 391.9708 | -1.8662 | -0.0048695 | 388.5242 | 3.4467 | 387.3753 | 1.0136 | 0.0089917 | 1.0137 | 0.0089929
34.46 | 4.6917 | 0.0086412 | 0.0014334 | 385.6331 | 390.3248 | -2.4218 | -0.0063192 | 387.9789 | 2.3458 | 387.197 | 1.0122 | 0.0061198 | 1.0123 | 0.0061207
34.48 | 2.4114 | 0.0067627 | 0.00035835 | 386.1503 | 388.5617 | -2.939 | -0.0076687 | 387.356 | 1.2057 | 386.9541 | 1.0105 | 0.0031454 | 1.0107 | 0.0031458
34.5 | -0.15726 | 0.0054477 | -0.00071671 | 386.9383 | 386.781 | -3.727 | -0.0097248 | 386.8597 | -0.078631 | 386.8859 | 1.0092 | -0.00020513 | 1.0094 | -0.00020516
34.52 | -2.1755 | 0.0028178 | -0.0015768 | 387.0225 | 384.847 | -3.8112 | -0.0099445 | 385.9348 | -1.0877 | 386.2973 | 1.0068 | -0.0028377 | 1.007 | -0.0028381
34.54 | -4.613 | 0.00018785 | -0.0028668 | 386.3752 | 381.7622 | -3.1639 | -0.0082555 | 384.0687 | -2.3065 | 384.8375 | 1.002 | -0.0060173 | 1.0021 | -0.0060181
34.56 | -7.103 | -0.00093926 | -0.0040852 | 384.9217 | 377.8187 | -1.7104 | -0.0044629 | 381.3702 | -3.5515 | 382.554 | 0.99492 | -0.0092652 | 0.99506 | -0.0092665
34.58 | -9.1736 | -0.0020664 | -0.005017 | 385.2004 | 376.0268 | -0.9891 | -0.0025808 | 380.6136 | -4.5868 | 382.1425 | 0.99295 | -0.011966 | 0.99309 | -0.011968
34.6 | -11.2442 | -0.0026299 | -0.0059487 | 385.5822 | 374.338 | -1.3709 | -0.0035771 | 379.9601 | -5.6221 | 381.8341 | 0.99124 | -0.014667 | 0.99138 | -0.014669
34.62 | -13.0003 | -0.0030056 | -0.0067371 | 384.0343 | 371.034 | -0.823 | -0.0021474 | 377.5341 | -6.5002 | 379.7009 | 0.98492 | -0.016958 | 0.98505 | -0.01696
34.64 | -14.6516 | -0.0033813 | -0.0075254 | 385.335 | 370.6834 | -1.1237 | -0.0029321 | 378.0092 | -7.3258 | 380.4511 | 0.98616 | -0.019112 | 0.98629 | -0.019114
34.66 | -16.067 | -0.0039449 | -0.0080988 | 385.1489 | 369.0819 | -0.9376 | -0.0024465 | 377.1154 | -8.0335 | 379.7932 | 0.98382 | -0.020958 | 0.98396 | -0.020961
34.68 | -17.194 | -0.0041327 | -0.0085288 | 385.0289 | 367.8349 | -0.8176 | -0.0021334 | 376.4319 | -8.597 | 379.2976 | 0.98204 | -0.022428 | 0.98217 | -0.022431
34.7 | -18.0327 | -0.0043206 | -0.0089589 | 385.3478 | 367.3151 | -1.1365 | -0.0029655 | 376.3314 | -9.0164 | 379.3369 | 0.98178 | -0.023522 | 0.98191 | -0.023525
34.72 | -18.7404 | -0.0045084 | -0.00925 | 384.9584 | 366.218 | -0.7471 | -0.0019494 | 375.5882 | -9.3702 | 378.7116 | 0.97984 | -0.024445 | 0.97997 | -0.024448
34.74 | -18.7666 | -0.0046963 | -0.0093172 | 384.5819 | 365.8153 | -0.3706 | -0.000967 | 375.1986 | -9.3833 | 378.3264 | 0.97882 | -0.024479 | 0.97896 | -0.024483
34.76 | -18.7928 | -0.0048842 | -0.0093889 | 384.5837 | 365.7909 | -0.3724 | -0.0009717 | 375.1873 | -9.3964 | 378.3194 | 0.97879 | -0.024513 | 0.97893 | -0.024517
34.78 | -18.688 | -0.0048842 | -0.0092455 | 384.3377 | 365.6497 | -0.1264 | -0.00032981 | 374.9937 | -9.344 | 378.1084 | 0.97829 | -0.024377 | 0.97842 | -0.02438
34.8 | -18.19 | -0.0048842 | -0.0089589 | 383.9248 | 365.7348 | 0.2865 | 0.00074756 | 374.8298 | -9.095 | 377.8615 | 0.97786 | -0.023727 | 0.97799 | -0.02373
34.82 | -17.2202 | -0.005072 | -0.0083855 | 384.1727 | 366.9525 | 0.0386 | 0.00010072 | 375.5626 | -8.6101 | 378.4326 | 0.97977 | -0.022462 | 0.97991 | -0.022465
34.84 | -16.067 | -0.0048842 | -0.0078838 | 383.6642 | 367.5972 | 0.5471 | 0.0014275 | 375.6307 | -8.0335 | 378.3085 | 0.97995 | -0.020958 | 0.98008 | -0.020961
34.86 | -14.5992 | -0.0048842 | -0.0071671 | 383.1528 | 368.5536 | 1.0585 | 0.0027619 | 375.8532 | -7.2996 | 378.2864 | 0.98053 | -0.019043 | 0.98066 | -0.019046
34.88 | -12.9741 | -0.0045084 | -0.006307 | 382.2575 | 369.2834 | 0.9538 | 0.0024887 | 375.7704 | -6.4871 | 377.9328 | 0.98031 | -0.016924 | 0.98045 | -0.016926
34.9 | -11.1656 | -0.0041327 | -0.0053753 | 381.9895 | 370.8239 | 1.2218 | 0.003188 | 376.4067 | -5.5828 | 378.2676 | 0.98197 | -0.014564 | 0.98211 | -0.014566
34.92 | -9.226 | -0.003757 | -0.0043003 | 382.7076 | 373.4816 | 1.5037 | 0.0039236 | 378.0946 | -4.613 | 379.6323 | 0.98638 | -0.012035 | 0.98651 | -0.012036
34.94 | -6.8933 | -0.0031935 | -0.0031535 | 381.5504 | 374.6571 | 1.6609 | 0.0043338 | 378.1037 | -3.4467 | 379.2526 | 0.9864 | -0.0089917 | 0.98654 | -0.0089929
34.96 | -4.6917 | -0.0024421 | -0.0020068 | 381.6453 | 376.9536 | 1.566 | 0.0040861 | 379.2995 | -2.3458 | 380.0814 | 0.98952 | -0.0061198 | 0.98966 | -0.0061207
34.98 | -2.1755 | -0.0020664 | -0.00086005 | 381.6041 | 379.4286 | 1.6072 | 0.0041936 | 380.5164 | -1.0877 | 380.8789 | 0.9927 | -0.0028377 | 0.99283 | -0.0028381
35 | 0.052421 | -0.001315 | 0.00014334 | 381.7132 | 381.7656 | 1.4981 | 0.003909 | 381.7394 | 0.02621 | 381.7307 | 0.99589 | 6.8378e-05 | 0.99602 | 6.8387e-05
35.02 | 2.3589 | -0.00056356 | 0.0012184 | 381.5784 | 383.9373 | 1.6329 | 0.0042607 | 382.7579 | 1.1795 | 382.3647 | 0.99854 | 0.003077 | 0.99868 | 0.0030774
35.04 | 4.7965 | -0.00018785 | 0.0023651 | 381.6837 | 386.4802 | 1.5276 | 0.0039859 | 384.0819 | 2.3982 | 383.2825 | 1.002 | 0.0062566 | 1.0021 | 0.0062574
35.06 | 7.0244 | 0.0003757 | 0.0032969 | 380.6366 | 387.661 | 1.5747 | 0.0041088 | 384.1488 | 3.5122 | 382.9781 | 1.0022 | 0.0091626 | 1.0023 | 0.0091639
35.08 | 9.2523 | 0.0011271 | 0.0043003 | 380.7786 | 390.0309 | 1.4327 | 0.0037383 | 385.4047 | 4.6261 | 383.8627 | 1.0054 | 0.012069 | 1.0056 | 0.01207
35.1 | 11.218 | 0.0015028 | 0.0051603 | 380.8545 | 392.0725 | 1.3568 | 0.0035403 | 386.4635 | 5.609 | 384.5938 | 1.0082 | 0.014633 | 1.0083 | 0.014635
35.12 | 13.1314 | 0.0020664 | 0.0059487 | 380.8968 | 394.0282 | 1.3145 | 0.0034299 | 387.4625 | 6.5657 | 385.2739 | 1.0108 | 0.017129 | 1.011 | 0.017131
35.14 | 14.7302 | 0.0028178 | 0.0066654 | 381.1511 | 395.8813 | 2.0602 | 0.0053757 | 388.5162 | 7.3651 | 386.0612 | 1.0136 | 0.019214 | 1.0137 | 0.019217
35.16 | 16.1194 | 0.0031935 | 0.0072388 | 381.2743 | 397.3937 | 1.937 | 0.0050542 | 389.334 | 8.0597 | 386.6474 | 1.0157 | 0.021026 | 1.0158 | 0.021029
35.18 | 17.2464 | 0.0041327 | 0.0076688 | 380.1785 | 397.4249 | 2.0328 | 0.0053042 | 388.8017 | 8.6232 | 385.9273 | 1.0143 | 0.022496 | 1.0144 | 0.022499
35.2 | 18.2424 | 0.0054477 | 0.0080988 | 379.9111 | 398.1535 | 2.3002 | 0.0060019 | 389.0323 | 9.1212 | 385.9919 | 1.0149 | 0.023796 | 1.0151 | 0.023799
35.22 | 18.9501 | 0.0061991 | 0.0083138 | 379.4714 | 398.4215 | 2.7399 | 0.0071492 | 388.9464 | 9.475 | 385.7881 | 1.0147 | 0.024719 | 1.0148 | 0.024722
35.24 | 19.3432 | 0.0078898 | 0.0085288 | 380.6208 | 399.964 | 2.5905 | 0.0067594 | 390.2924 | 9.6716 | 387.0685 | 1.0182 | 0.025231 | 1.0183 | 0.025235
35.26 | 19.5267 | 0.0095805 | 0.0085288 | 380.842 | 400.3687 | 2.3693 | 0.0061822 | 390.6054 | 9.7634 | 387.3509 | 1.019 | 0.025471 | 1.0192 | 0.025474
35.28 | 19.1074 | 0.01052 | 0.0083855 | 381.0299 | 400.1373 | 2.1814 | 0.0056919 | 390.5836 | 9.5537 | 387.399 | 1.019 | 0.024924 | 1.0191 | 0.024927
35.3 | 18.1376 | 0.011647 | 0.0079555 | 382.3065 | 400.4441 | 0.9048 | 0.0023609 | 391.3753 | 9.0688 | 388.3524 | 1.021 | 0.023659 | 1.0212 | 0.023662
35.32 | 17.2988 | 0.012023 | 0.0075254 | 382.5005 | 399.7993 | 0.7108 | 0.0018547 | 391.1499 | 8.6494 | 388.2668 | 1.0204 | 0.022565 | 1.0206 | 0.022568
35.34 | 16.0407 | 0.012023 | 0.0069521 | 383.0849 | 399.1256 | 0.1264 | 0.00032981 | 391.1053 | 8.0204 | 388.4318 | 1.0203 | 0.020924 | 1.0205 | 0.020927
35.36 | 14.704 | 0.012023 | 0.0062354 | 383.3455 | 398.0495 | -0.1342 | -0.00035017 | 390.6975 | 7.352 | 388.2468 | 1.0193 | 0.01918 | 1.0194 | 0.019183
35.38 | 13.1052 | 0.011835 | 0.0053753 | 383.6328 | 396.738 | -0.4215 | -0.0010998 | 390.1854 | 6.5526 | 388.0012 | 1.0179 | 0.017094 | 1.0181 | 0.017097
35.4 | 11.1656 | 0.011647 | 0.0045153 | 383.994 | 395.1596 | -0.7827 | -0.0020423 | 389.5768 | 5.5828 | 387.7159 | 1.0163 | 0.014564 | 1.0165 | 0.014566
35.42 | 9.1474 | 0.010895 | 0.0035119 | 384.2463 | 393.3937 | -1.035 | -0.0027006 | 388.82 | 4.5737 | 387.2954 | 1.0144 | 0.011932 | 1.0145 | 0.011934
35.44 | 6.8933 | 0.0099562 | 0.0024368 | 384.9211 | 391.8144 | -1.7098 | -0.0044614 | 388.3678 | 3.4467 | 387.2189 | 1.0132 | 0.0089917 | 1.0133 | 0.0089929
35.46 | 4.7441 | 0.0092048 | 0.0013617 | 385.2487 | 389.9928 | -2.0374 | -0.0053162 | 387.6207 | 2.372 | 386.8301 | 1.0112 | 0.0061882 | 1.0114 | 0.006189
35.48 | 2.3327 | 0.0075141 | 0.00028668 | 386.053 | 388.3857 | -2.8417 | -0.0074148 | 387.2194 | 1.1664 | 386.8306 | 1.0102 | 0.0030428 | 1.0103 | 0.0030432
35.5 | -0.052421 | 0.0052599 | -0.00071671 | 386.3621 | 386.3097 | -3.1508 | -0.0082213 | 386.3359 | -0.02621 | 386.3446 | 1.0079 | -6.8378e-05 | 1.008 | -6.8387e-05
35.52 | -2.2541 | 0.0039449 | -0.0015768 | 386.9054 | 384.6513 | -3.6941 | -0.009639 | 385.7784 | -1.127 | 386.154 | 1.0064 | -0.0029403 | 1.0066 | -0.0029407
35.54 | -4.7179 | 0.0011271 | -0.0028668 | 386.571 | 381.8531 | -3.3597 | -0.0087664 | 384.2121 | -2.3589 | 384.9984 | 1.0023 | -0.006154 | 1.0025 | -0.0061549
35.56 | -7.0244 | -0.001315 | -0.0040136 | 385.4138 | 378.3894 | -2.2025 | -0.005747 | 381.9016 | -3.5122 | 383.0723 | 0.99631 | -0.0091626 | 0.99645 | -0.0091639
35.58 | -9.1998 | -0.0020664 | -0.0050886 | 384.5066 | 375.3068 | -1.2953 | -0.0033798 | 379.9067 | -4.5999 | 381.44 | 0.99111 | -0.012 | 0.99124 | -0.012002
35.6 | -11.2705 | -0.0026299 | -0.0059487 | 384.15 | 372.8795 | -0.9387 | -0.0024493 | 378.5148 | -5.6352 | 380.3932 | 0.98747 | -0.014701 | 0.98761 | -0.014703
35.62 | -12.9217 | -0.0031935 | -0.0067371 | 384.2426 | 371.3209 | -1.0313 | -0.002691 | 377.7817 | -6.4609 | 379.9354 | 0.98556 | -0.016855 | 0.9857 | -0.016857
35.64 | -14.5992 | -0.0033813 | -0.0075254 | 384.9304 | 370.3312 | -0.7191 | -0.0018763 | 377.6308 | -7.2996 | 380.064 | 0.98517 | -0.019043 | 0.9853 | -0.019046
35.66 | -15.9883 | -0.0039449 | -0.0080271 | 385.0889 | 369.1006 | -0.8776 | -0.0022899 | 377.0947 | -7.9942 | 379.7595 | 0.98377 | -0.020855 | 0.9839 | -0.020858
35.68 | -17.1678 | -0.0043206 | -0.0086005 | 384.7031 | 367.5353 | -0.4918 | -0.0012832 | 376.1192 | -8.5839 | 378.9805 | 0.98122 | -0.022394 | 0.98136 | -0.022397
35.7 | -17.9279 | -0.0045084 | -0.0089589 | 384.7128 | 366.7849 | -0.5015 | -0.0013086 | 375.7489 | -8.9639 | 378.7368 | 0.98026 | -0.023385 | 0.98039 | -0.023388
35.72 | -18.688 | -0.0046963 | -0.0093172 | 384.5807 | 365.8927 | -0.3694 | -0.00096387 | 375.2367 | -9.344 | 378.3514 | 0.97892 | -0.024377 | 0.97906 | -0.02438
35.74 | -18.9239 | -0.0048842 | -0.0094606 | 384.3909 | 365.467 | -0.1796 | -0.00046863 | 374.929 | -9.4619 | 378.0829 | 0.97812 | -0.024684 | 0.97825 | -0.024688
35.76 | -18.9501 | -0.0048842 | -0.0093889 | 384.1913 | 365.2412 | 0.02 | 5.2186e-05 | 374.7163 | -9.475 | 377.8746 | 0.97756 | -0.024719 | 0.9777 | -0.024722
35.78 | -18.688 | -0.005072 | -0.0093172 | 384.0975 | 365.4095 | 0.1138 | 0.00029694 | 374.7535 | -9.344 | 377.8682 | 0.97766 | -0.024377 | 0.9778 | -0.02438
35.8 | -18.1638 | -0.005072 | -0.0089589 | 384.062 | 365.8982 | 0.1493 | 0.00038957 | 374.9801 | -9.0819 | 378.0074 | 0.97825 | -0.023693 | 0.97839 | -0.023696
35.82 | -17.2202 | -0.005072 | -0.0083855 | 383.8636 | 366.6434 | 0.3477 | 0.00090725 | 375.2535 | -8.6101 | 378.1235 | 0.97897 | -0.022462 | 0.9791 | -0.022465
35.84 | -16.067 | -0.005072 | -0.0078121 | 383.5067 | 367.4397 | 0.7046 | 0.0018385 | 375.4732 | -8.0335 | 378.151 | 0.97954 | -0.020958 | 0.97967 | -0.020961
35.86 | -14.6516 | -0.0048842 | -0.0071671 | 383.288 | 368.6364 | 0.9233 | 0.0024092 | 375.9622 | -7.3258 | 378.4041 | 0.98081 | -0.019112 | 0.98095 | -0.019114
35.88 | -12.9217 | -0.0046963 | -0.006307 | 383.0818 | 370.1601 | 1.1295 | 0.0029472 | 376.6209 | -6.4609 | 378.7746 | 0.98253 | -0.016855 | 0.98267 | -0.016857
35.9 | -11.1918 | -0.0041327 | -0.0053753 | 381.8594 | 370.6676 | 1.3519 | 0.0035275 | 376.2635 | -5.5959 | 378.1288 | 0.9816 | -0.014599 | 0.98174 | -0.014601
35.92 | -9.0426 | -0.0035692 | -0.0043003 | 381.4694 | 372.4268 | 1.7419 | 0.0045451 | 376.9481 | -4.5213 | 378.4552 | 0.98339 | -0.011795 | 0.98352 | -0.011797
35.94 | -6.9457 | -0.0033813 | -0.0032252 | 381.6013 | 374.6556 | 1.61 | 0.004201 | 378.1284 | -3.4729 | 379.2861 | 0.98647 | -0.0090601 | 0.9866 | -0.0090613
35.96 | -4.7441 | -0.0026299 | -0.0020785 | 381.6747 | 376.9306 | 1.5366 | 0.0040094 | 379.3027 | -2.372 | 380.0933 | 0.98953 | -0.0061882 | 0.98966 | -0.006189
35.98 | -2.2279 | -0.0018785 | -0.00086005 | 381.6017 | 379.3738 | 1.6096 | 0.0041999 | 380.4878 | -1.1139 | 380.8591 | 0.99262 | -0.0029061 | 0.99276 | -0.0029065
36 | 0.052421 | -0.0015028 | 0.00014334 | 381.4199 | 381.4723 | 1.7914 | 0.0046743 | 381.4461 | 0.02621 | 381.4374 | 0.99512 | 6.84e-05 | 0.99526 | 6.84e-05
36.02 | 2.3851 | -0.00056356 | 0.0012184 | 381.6189 | 384.004 | 1.5924 | 0.004155 | 382.8115 | 1.1926 | 382.4139 | 0.99868 | 0.0031112 | 0.99882 | 0.0031116
36.04 | 4.6654 | 0 | 0.0022935 | 381.6402 | 386.3056 | 1.5711 | 0.0040995 | 383.9729 | 2.3327 | 383.1953 | 1.0017 | 0.0060856 | 1.0019 | 0.0060865
36.06 | 7.0768 | 0.0003757 | 0.0032969 | 381.8199 | 388.8967 | 1.3914 | 0.0036306 | 385.3583 | 3.5384 | 384.1788 | 1.0053 | 0.009231 | 1.0055 | 0.0092323
36.08 | 9.1736 | 0.0011271 | 0.0043003 | 380.944 | 390.1176 | 1.2673 | 0.0033068 | 385.5308 | 4.5868 | 384.0019 | 1.0058 | 0.011966 | 1.0059 | 0.011968
36.1 | 11.1918 | 0.0016907 | 0.005232 | 380.6807 | 391.8725 | 1.5306 | 0.0039938 | 386.2766 | 5.5959 | 384.4113 | 1.0077 | 0.014599 | 1.0079 | 0.014601
36.12 | 13.0528 | 0.0018785 | 0.0059487 | 380.6484 | 393.7012 | 1.5629 | 0.0040781 | 387.1748 | 6.5264 | 384.9993 | 1.0101 | 0.017026 | 1.0102 | 0.017028
36.14 | 14.704 | 0.0026299 | 0.0065937 | 380.4639 | 395.1679 | 1.7474 | 0.0045595 | 387.8159 | 7.352 | 385.3652 | 1.0117 | 0.01918 | 1.0119 | 0.019183
36.16 | 16.2242 | 0.0035692 | 0.0071671 | 380.3422 | 396.5664 | 1.8691 | 0.004877 | 388.4543 | 8.1121 | 385.7503 | 1.0134 | 0.021163 | 1.0135 | 0.021166
36.18 | 17.2726 | 0.0046963 | 0.0076688 | 380.2123 | 397.4849 | 1.999 | 0.005216 | 388.8486 | 8.6363 | 385.9698 | 1.0144 | 0.022531 | 1.0146 | 0.022534
36.2 | 18.1638 | 0.0052599 | 0.0080271 | 379.9258 | 398.0896 | 2.2855 | 0.0059635 | 389.0077 | 9.0819 | 385.9804 | 1.0148 | 0.023693 | 1.015 | 0.023696
36.22 | 18.8453 | 0.0067627 | 0.0082422 | 379.8657 | 398.711 | 2.3456 | 0.0061203 | 389.2883 | 9.4226 | 386.1475 | 1.0156 | 0.024582 | 1.0157 | 0.024585
36.24 | 19.3695 | 0.0077019 | 0.0084572 | 379.7789 | 399.1484 | 2.4324 | 0.0063468 | 389.4636 | 9.6847 | 386.2354 | 1.016 | 0.025266 | 1.0162 | 0.025269
36.26 | 19.3695 | 0.0093926 | 0.0085288 | 379.867 | 399.2365 | 2.3443 | 0.006117 | 389.5517 | 9.6847 | 386.3235 | 1.0163 | 0.025266 | 1.0164 | 0.025269
36.28 | 19.1598 | 0.011083 | 0.0083855 | 380.2101 | 399.3699 | 2.0012 | 0.0052217 | 389.79 | 9.5799 | 386.5967 | 1.0169 | 0.024992 | 1.017 | 0.024996
36.3 | 18.1114 | 0.011835 | 0.0079555 | 381.0598 | 399.1712 | 1.1515 | 0.0030046 | 390.1155 | 9.0557 | 387.0969 | 1.0177 | 0.023625 | 1.0179 | 0.023628
36.32 | 17.2464 | 0.011835 | 0.0075254 | 381.4981 | 398.7445 | 0.7132 | 0.0018609 | 390.1213 | 8.6232 | 387.2469 | 1.0178 | 0.022496 | 1.0179 | 0.022499
36.34 | 16.067 | 0.012023 | 0.0069521 | 382.9257 | 398.9927 | 0.2856 | 0.00074521 | 390.9592 | 8.0335 | 388.2814 | 1.0199 | 0.020958 | 1.0201 | 0.020961
36.36 | 14.573 | 0.011835 | 0.006092 | 383.3204 | 397.8934 | -0.1091 | -0.00028467 | 390.6069 | 7.2865 | 388.1781 | 1.019 | 0.019009 | 1.0192 | 0.019012
36.38 | 13.0528 | 0.011647 | 0.0053753 | 382.5771 | 395.6299 | -0.3658 | -0.00095448 | 389.1035 | 6.5264 | 386.928 | 1.0151 | 0.017026 | 1.0152 | 0.017028
36.4 | 11.2442 | 0.011083 | 0.0045153 | 382.9316 | 394.1758 | -0.7203 | -0.0018795 | 388.5537 | 5.6221 | 386.6797 | 1.0137 | 0.014667 | 1.0138 | 0.014669
36.42 | 9.1212 | 0.010332 | 0.0034402 | 384.5046 | 393.6258 | -1.2933 | -0.0033746 | 389.0652 | 4.5606 | 387.545 | 1.015 | 0.011898 | 1.0151 | 0.011899
36.44 | 6.972 | 0.0097683 | 0.0024368 | 384.9736 | 391.9456 | -1.7623 | -0.0045983 | 388.4596 | 3.486 | 387.2976 | 1.0134 | 0.0090943 | 1.0136 | 0.0090955
36.46 | 4.7441 | 0.0082655 | 0.0013617 | 385.5259 | 390.27 | -2.3146 | -0.0060395 | 387.8979 | 2.372 | 387.1073 | 1.012 | 0.0061882 | 1.0121 | 0.006189
36.48 | 2.3589 | 0.0073262 | 0.00028668 | 385.9694 | 388.3283 | -2.7581 | -0.0071967 | 387.1489 | 1.1795 | 386.7557 | 1.01 | 0.003077 | 1.0101 | 0.0030774
36.5 | -0.13105 | 0.005072 | -0.00078838 | 386.6089 | 386.4778 | -3.3976 | -0.0088653 | 386.5434 | -0.065526 | 386.5652 | 1.0084 | -0.00017095 | 1.0086 | -0.00017097
36.52 | -2.1755 | 0.0024421 | -0.0016484 | 386.6029 | 384.4274 | -3.3916 | -0.0088497 | 385.5152 | -1.0877 | 385.8777 | 1.0057 | -0.0028377 | 1.0059 | -0.0028381
36.54 | -4.7703 | -0.00018785 | -0.0028668 | 386.209 | 381.4387 | -2.9977 | -0.0078219 | 383.8239 | -2.3851 | 384.6189 | 1.0013 | -0.0062224 | 1.0015 | -0.0062232
36.56 | -6.9195 | -0.001315 | -0.0040852 | 384.7972 | 377.8777 | -1.5859 | -0.0041381 | 381.3374 | -3.4598 | 382.4907 | 0.99484 | -0.0090259 | 0.99497 | -0.0090271
36.58 | -9.1212 | -0.0020664 | -0.0050886 | 384.4985 | 375.3773 | -1.2872 | -0.0033587 | 379.9379 | -4.5606 | 381.4581 | 0.99119 | -0.011898 | 0.99132 | -0.011899
36.6 | -11.1656 | -0.0024421 | -0.0059487 | 384.0136 | 372.848 | -0.8023 | -0.0020934 | 378.4308 | -5.5828 | 380.2917 | 0.98726 | -0.014564 | 0.98739 | -0.014566
36.62 | -12.8431 | -0.0030056 | -0.0066654 | 385.3001 | 372.457 | -1.0888 | -0.002841 | 378.8786 | -6.4215 | 381.0191 | 0.98842 | -0.016753 | 0.98856 | -0.016755
36.64 | -14.5205 | -0.0035692 | -0.0074538 | 385.0159 | 370.4954 | -0.8046 | -0.0020994 | 377.7556 | -7.2603 | 380.1757 | 0.98549 | -0.018941 | 0.98563 | -0.018943
36.66 | -15.9883 | -0.0041327 | -0.0080988 | 385.0068 | 369.0185 | -0.7955 | -0.0020757 | 377.0126 | -7.9942 | 379.6774 | 0.98356 | -0.020855 | 0.98369 | -0.020858
36.68 | -17.1154 | -0.0043206 | -0.0086722 | 384.6579 | 367.5425 | -0.4466 | -0.0011653 | 376.1002 | -8.5577 | 378.9528 | 0.98118 | -0.022325 | 0.98131 | -0.022328
36.7 | -18.0327 | -0.0045084 | -0.0090305 | 384.4833 | 366.4506 | -0.272 | -0.00070973 | 375.4669 | -9.0164 | 378.4724 | 0.97952 | -0.023522 | 0.97966 | -0.023525
36.72 | -18.5831 | -0.0046963 | -0.0093172 | 384.3529 | 365.7698 | -0.1416 | -0.00036948 | 375.0613 | -9.2916 | 378.1585 | 0.97846 | -0.02424 | 0.9786 | -0.024243
36.74 | -18.9763 | -0.0048842 | -0.00946 | 384.3475 | 365.3712 | -0.1362 | -0.00035538 | 374.8593 | -9.4882 | 378.0221 | 0.97794 | -0.024753 | 0.97807 | -0.024756
36.76 | -18.9501 | -0.005072 | -0.0094606 | 384.3583 | 365.4082 | -0.147 | -0.00038356 | 374.8833 | -9.475 | 378.0416 | 0.978 | -0.024719 | 0.97813 | -0.024722
36.78 | -18.7404 | -0.005072 | -0.0093172 | 384.3981 | 365.6577 | -0.1868 | -0.00048741 | 375.0279 | -9.3702 | 378.1513 | 0.97838 | -0.024445 | 0.97851 | -0.024448
36.8 | -18.0852 | -0.005072 | -0.0089589 | 384.1411 | 366.0559 | 0.0702 | 0.00018317 | 375.0985 | -9.0426 | 378.1127 | 0.97856 | -0.02359 | 0.9787 | -0.023594
36.82 | -17.0892 | -0.005072 | -0.0083138 | 383.6403 | 366.5511 | 0.571 | 0.0014899 | 375.0957 | -8.5446 | 377.9439 | 0.97855 | -0.022291 | 0.97869 | -0.022294
36.84 | -16.067 | -0.005072 | -0.0078838 | 383.659 | 367.592 | 0.5523 | 0.0014411 | 375.6255 | -8.0335 | 378.3033 | 0.97994 | -0.020958 | 0.98007 | -0.020961
36.86 | -14.6254 | -0.0046963 | -0.0071671 | 383.0872 | 368.4618 | 1.1241 | 0.0029331 | 375.7745 | -7.3127 | 378.2121 | 0.98033 | -0.019077 | 0.98046 | -0.01908
36.88 | -13.0003 | -0.0043206 | -0.006307 | 382.2563 | 369.256 | 0.955 | 0.0024919 | 375.7561 | -6.5002 | 377.9229 | 0.98028 | -0.016958 | 0.98041 | -0.01696
36.9 | -11.1656 | -0.003757 | -0.0053753 | 381.8846 | 370.719 | 1.3267 | 0.0034617 | 376.3018 | -5.5828 | 378.1627 | 0.9817 | -0.014564 | 0.98184 | -0.014566
36.92 | -9.1736 | -0.0031935 | -0.0043719 | 382.1719 | 372.9983 | 1.0394 | 0.0027121 | 377.5851 | -4.5868 | 379.114 | 0.98505 | -0.011966 | 0.98518 | -0.011968
36.94 | -6.8671 | -0.0028178 | -0.0030819 | 381.6653 | 374.7982 | 1.546 | 0.004034 | 378.2317 | -3.4336 | 379.3763 | 0.98674 | -0.0089575 | 0.98687 | -0.0089587
36.96 | -4.613 | -0.0024421 | -0.0018634 | 381.7971 | 377.1841 | 1.4142 | 0.0036901 | 379.4906 | -2.3065 | 380.2594 | 0.99002 | -0.0060173 | 0.99016 | -0.0060181
36.98 | -2.2541 | -0.0016907 | -0.00086005 | 381.5314 | 379.2773 | 1.6799 | 0.0043833 | 380.4044 | -1.127 | 380.78 | 0.9924 | -0.0029403 | 0.99254 | -0.0029407
37 | 0.15726 | -0.00093926 | 0.00021501 | 381.573 | 381.7303 | 1.6383 | 0.0042748 | 381.6516 | 0.078631 | 381.6254 | 0.99566 | 0.00020513 | 0.99579 | 0.00020516
37.02 | 2.3065 | -0.00018785 | 0.0012184 | 381.6362 | 383.9427 | 1.5751 | 0.0041099 | 382.7895 | 1.1533 | 382.405 | 0.99863 | 0.0030086 | 0.99876 | 0.003009
37.04 | 4.8751 | 0.0003757 | 0.0023651 | 381.6801 | 386.5552 | 1.5312 | 0.0039953 | 384.1177 | 2.4376 | 383.3051 | 1.0021 | 0.0063591 | 1.0022 | 0.00636
37.06 | 7.1554 | 0.00056356 | 0.0033685 | 382.0182 | 389.1736 | 1.1931 | 0.0031131 | 385.5959 | 3.5777 | 384.4033 | 1.0059 | 0.0093336 | 1.0061 | 0.0093349
37.08 | 9.3047 | 0.001315 | 0.0043003 | 381.5907 | 390.8954 | 1.6206 | 0.0042286 | 386.243 | 4.6523 | 384.6923 | 1.0076 | 0.012137 | 1.0078 | 0.012139
37.1 | 11.218 | 0.0015028 | 0.0051603 | 380.7225 | 391.9405 | 1.4888 | 0.0038847 | 386.3315 | 5.609 | 384.4618 | 1.0079 | 0.014633 | 1.008 | 0.014635
37.12 | 13.0003 | 0.0022542 | 0.0059487 | 380.5894 | 393.5897 | 1.6219 | 0.004232 | 387.0896 | 6.5002 | 384.9228 | 1.0098 | 0.016958 | 1.01 | 0.01696
37.14 | 14.6516 | 0.0030056 | 0.0065937 | 380.6091 | 395.2607 | 1.6022 | 0.0041806 | 387.9349 | 7.3258 | 385.493 | 1.012 | 0.019112 | 1.0122 | 0.019114
37.16 | 16.067 | 0.0041327 | 0.0071671 | 380.4572 | 396.5242 | 1.7541 | 0.004577 | 388.4907 | 8.0335 | 385.8129 | 1.0135 | 0.020958 | 1.0136 | 0.020961
37.18 | 17.1416 | 0.0046963 | 0.0075254 | 380.1609 | 397.3025 | 2.0504 | 0.0053501 | 388.7317 | 8.5708 | 385.8748 | 1.0141 | 0.02236 | 1.0143 | 0.022363
37.2 | 18.2162 | 0.0061991 | 0.0080271 | 379.7771 | 397.9933 | 2.4342 | 0.0063515 | 388.8852 | 9.1081 | 385.8492 | 1.0145 | 0.023761 | 1.0147 | 0.023765
37.22 | 18.8977 | 0.0069505 | 0.0083138 | 380.1547 | 399.0524 | 2.0566 | 0.0053663 | 389.6035 | 9.4488 | 386.4539 | 1.0164 | 0.02465 | 1.0165 | 0.024654
37.24 | 19.2646 | 0.008829 | 0.0084572 | 379.858 | 399.1226 | 2.3533 | 0.0061404 | 389.4903 | 9.6323 | 386.2795 | 1.0161 | 0.025129 | 1.0162 | 0.025132
37.26 | 19.317 | 0.010708 | 0.0085288 | 380.0209 | 399.3379 | 2.1904 | 0.0057154 | 389.6794 | 9.6585 | 386.4599 | 1.0166 | 0.025197 | 1.0167 | 0.025201
37.28 | 18.9239 | 0.011835 | 0.0085288 | 380.7341 | 399.658 | 1.4772 | 0.0038544 | 390.196 | 9.4619 | 387.0421 | 1.0179 | 0.024684 | 1.0181 | 0.024688
37.3 | 18.2424 | 0.012023 | 0.0081705 | 382.5583 | 400.8007 | 0.653 | 0.0017039 | 391.6795 | 9.1212 | 388.6391 | 1.0218 | 0.023796 | 1.022 | 0.023799
37.32 | 17.2202 | 0.012023 | 0.0075971 | 382.7382 | 399.9584 | 0.4731 | 0.0012345 | 391.3483 | 8.6101 | 388.4783 | 1.021 | 0.022462 | 1.0211 | 0.022465
37.34 | 16.1194 | 0.012023 | 0.0070237 | 382.6635 | 398.7829 | 0.5478 | 0.00143 | 390.7232 | 8.0597 | 388.0366 | 1.0193 | 0.021026 | 1.0195 | 0.021029
37.36 | 14.573 | 0.012023 | 0.0062354 | 383.3694 | 397.9424 | -0.1581 | -0.00041253 | 390.6559 | 7.2865 | 388.2271 | 1.0191 | 0.019009 | 1.0193 | 0.019012
37.38 | 12.9741 | 0.011835 | 0.0053753 | 383.5881 | 396.5622 | -0.3768 | -0.00098318 | 390.0752 | 6.4871 | 387.9128 | 1.0176 | 0.016924 | 1.0178 | 0.016926
37.4 | 11.1394 | 0.011271 | 0.0045153 | 384.2267 | 395.3661 | -1.0154 | -0.0026495 | 389.7964 | 5.5697 | 387.9398 | 1.0169 | 0.01453 | 1.017 | 0.014532
37.42 | 9.0688 | 0.010708 | 0.0035119 | 384.548 | 393.6168 | -1.3367 | -0.0034878 | 389.0824 | 4.5344 | 387.5709 | 1.015 | 0.011829 | 1.0152 | 0.011831
37.44 | 6.972 | 0.0095805 | 0.0025085 | 384.8113 | 391.7833 | -1.6 | -0.0041749 | 388.2973 | 3.486 | 387.1353 | 1.013 | 0.0090943 | 1.0131 | 0.0090955
37.46 | 4.6917 | 0.008829 | 0.0013617 | 385.4971 | 390.1888 | -2.2858 | -0.0059643 | 387.8429 | 2.3458 | 387.061 | 1.0118 | 0.0061198 | 1.0119 | 0.0061207
37.48 | 2.3851 | 0.0067627 | 0.00028668 | 385.7554 | 388.1405 | -2.5441 | -0.0066383 | 386.948 | 1.1926 | 386.5504 | 1.0095 | 0.0031112 | 1.0096 | 0.0031116
37.5 | 0.10484 | 0.0041327 | -0.00064504 | 386.7933 | 386.8981 | -3.582 | -0.0093465 | 386.8457 | 0.052421 | 386.8282 | 1.0092 | 0.00013676 | 1.0093 | 0.00013678
37.52 | -2.4376 | 0.001315 | -0.0017201 | 386.5128 | 384.0752 | -3.3015 | -0.0086146 | 385.294 | -1.2188 | 385.7003 | 1.0052 | -0.0031796 | 1.0053 | -0.00318
37.54 | -4.6392 | 0 | -0.0028668 | 385.9562 | 381.317 | -2.7449 | -0.0071622 | 383.6366 | -2.3196 | 384.4098 | 1.0008 | -0.0060514 | 1.001 | -0.0060523
37.56 | -6.9982 | -0.0018785 | -0.0040852 | 384.58 | 377.5818 | -1.3687 | -0.0035713 | 381.0809 | -3.4991 | 382.2473 | 0.99417 | -0.0091285 | 0.9943 | -0.0091297
37.58 | -9.0164 | -0.0022542 | -0.0050886 | 385.0704 | 376.054 | -0.8591 | -0.0022416 | 380.5622 | -4.5082 | 382.0649 | 0.99282 | -0.011761 | 0.99295 | -0.011763
37.6 | -11.1918 | -0.0028178 | -0.0059487 | 385.3075 | 374.1157 | -1.0962 | -0.0028603 | 379.7116 | -5.5959 | 381.5769 | 0.9906 | -0.014599 | 0.99073 | -0.014601
37.62 | -12.9479 | -0.0033813 | -0.0067371 | 384.6365 | 371.6886 | -0.4252 | -0.0011095 | 378.1625 | -6.474 | 380.3205 | 0.98656 | -0.016889 | 0.98669 | -0.016892
37.64 | -14.573 | -0.003757 | -0.0075254 | 384.8134 | 370.2404 | -0.6021 | -0.0015711 | 377.5269 | -7.2865 | 379.9557 | 0.9849 | -0.019009 | 0.98503 | -0.019012
37.66 | -15.9883 | -0.0039449 | -0.0080988 | 385.032 | 369.0437 | -0.8207 | -0.0021414 | 377.0378 | -7.9942 | 379.7026 | 0.98362 | -0.020855 | 0.98376 | -0.020858
37.68 | -17.1416 | -0.0043206 | -0.0086005 | 384.7618 | 367.6202 | -0.5505 | -0.0014364 | 376.191 | -8.5708 | 379.0479 | 0.98141 | -0.02236 | 0.98155 | -0.022363
37.7 | -17.9279 | -0.0045084 | -0.0089589 | 384.2941 | 366.3662 | -0.0828 | -0.00021605 | 375.3302 | -8.9639 | 378.3181 | 0.97917 | -0.023385 | 0.9793 | -0.023388
37.72 | -18.5831 | -0.0046963 | -0.0093172 | 384.6144 | 366.0313 | -0.4031 | -0.0010518 | 375.3228 | -9.2916 | 378.42 | 0.97915 | -0.02424 | 0.97928 | -0.024243
37.74 | -18.9239 | -0.0048842 | -0.0094606 | 384.6198 | 365.6959 | -0.4085 | -0.0010659 | 375.1579 | -9.4619 | 378.3118 | 0.97872 | -0.024684 | 0.97885 | -0.024688
37.76 | -18.9239 | -0.0048842 | -0.0094606 | 384.4448 | 365.5209 | -0.2335 | -0.00060927 | 374.9829 | -9.4619 | 378.1368 | 0.97826 | -0.024684 | 0.97839 | -0.024688
37.78 | -18.7404 | -0.005072 | -0.0093172 | 384.3589 | 365.6185 | -0.1476 | -0.00038513 | 374.9887 | -9.3702 | 378.1121 | 0.97828 | -0.024445 | 0.97841 | -0.024448
37.8 | -18.0589 | -0.005072 | -0.0088872 | 384.121 | 366.0621 | 0.0903 | 0.00023562 | 375.0915 | -9.0295 | 378.1014 | 0.97854 | -0.023556 | 0.97868 | -0.023559
37.82 | -17.1416 | -0.0048842 | -0.0083855 | 383.9334 | 366.7918 | 0.2779 | 0.00072512 | 375.3626 | -8.5708 | 378.2195 | 0.97925 | -0.02236 | 0.97938 | -0.022363
37.84 | -15.9097 | -0.0046963 | -0.0078121 | 383.7094 | 367.7997 | 0.5019 | 0.0013096 | 375.7546 | -7.9548 | 378.4062 | 0.98027 | -0.020753 | 0.98041 | -0.020756
37.86 | -14.6516 | -0.0043206 | -0.0071671 | 382.4578 | 367.8062 | 0.7535 | 0.0019661 | 375.132 | -7.3258 | 377.5739 | 0.97865 | -0.019112 | 0.97878 | -0.019114
37.88 | -12.9217 | -0.0039449 | -0.0062354 | 382.5967 | 369.675 | 0.6146 | 0.0016037 | 376.1358 | -6.4609 | 378.2895 | 0.98127 | -0.016855 | 0.9814 | -0.016857
37.9 | -11.0084 | -0.0035692 | -0.0053036 | 382.3408 | 371.3324 | 0.8705 | 0.0022714 | 376.8366 | -5.5042 | 378.6713 | 0.9831 | -0.014359 | 0.98323 | -0.014361
37.92 | -9.0426 | -0.0030056 | -0.0042286 | 382.1191 | 373.0765 | 1.0922 | 0.0028499 | 377.5978 | -4.5213 | 379.1049 | 0.98508 | -0.011795 | 0.98522 | -0.011797
37.94 | -6.9982 | -0.0026299 | -0.0030102 | 382.0481 | 375.0499 | 1.1632 | 0.0030351 | 378.549 | -3.4991 | 379.7154 | 0.98756 | -0.0091285 | 0.9877 | -0.0091297
37.96 | -4.613 | -0.0018785 | -0.0018634 | 381.9133 | 377.3003 | 1.298 | 0.0033869 | 379.6068 | -2.3065 | 380.3756 | 0.99032 | -0.0060173 | 0.99046 | -0.0060181
37.98 | -2.2803 | -0.001315 | -0.00086005 | 381.9349 | 379.6546 | 1.2764 | 0.0033305 | 380.7947 | -1.1402 | 381.1748 | 0.99342 | -0.0029744 | 0.99356 | -0.0029748
38 | 0.10484 | -0.00056356 | 0.00021501 | 381.9917 | 382.0965 | 1.2196 | 0.0031823 | 382.0441 | 0.052421 | 382.0266 | 0.99668 | 0.00013676 | 0.99682 | 0.00013678
38.02 | 2.4638 | -0.00018785 | 0.0012901 | 381.7971 | 384.2609 | 1.4142 | 0.0036901 | 383.029 | 1.2319 | 382.6184 | 0.99925 | 0.0032138 | 0.99939 | 0.0032142
38.04 | 4.8227 | 0.0003757 | 0.0023651 | 381.8533 | 386.676 | 1.358 | 0.0035434 | 384.2647 | 2.4114 | 383.4609 | 1.0025 | 0.0062908 | 1.0026 | 0.0062916
38.06 | 7.0768 | 0.00093926 | 0.0033685 | 382.0204 | 389.0972 | 1.1909 | 0.0031074 | 385.5588 | 3.5384 | 384.3793 | 1.0059 | 0.009231 | 1.006 | 0.0092323
38.08 | 9.1998 | 0.001315 | 0.0043003 | 381.8486 | 391.0484 | 1.3627 | 0.0035557 | 386.4485 | 4.5999 | 384.9152 | 1.0082 | 0.012 | 1.0083 | 0.012002
38.1 | 11.2967 | 0.0018785 | 0.005232 | 381.8748 | 393.1715 | 1.3365 | 0.0034873 | 387.5231 | 5.6483 | 385.6404 | 1.011 | 0.014735 | 1.0111 | 0.014737
38.12 | 13.079 | 0.0022542 | 0.0059487 | 381.0256 | 394.1046 | 1.1857 | 0.0030938 | 387.5651 | 6.5395 | 385.3853 | 1.0111 | 0.01706 | 1.0112 | 0.017063
38.14 | 14.6516 | 0.0030056 | 0.0065937 | 380.8118 | 395.4634 | 1.3995 | 0.0036517 | 388.1376 | 7.3258 | 385.6957 | 1.0126 | 0.019112 | 1.0127 | 0.019114
38.16 | 16.0932 | 0.0041327 | 0.0071671 | 380.2725 | 396.3657 | 1.9388 | 0.0050589 | 388.3191 | 8.0466 | 385.6369 | 1.0131 | 0.020992 | 1.0132 | 0.020995
38.18 | 17.2726 | 0.0052599 | 0.0076688 | 380.33 | 397.6026 | 1.8813 | 0.0049089 | 388.9663 | 8.6363 | 386.0875 | 1.0147 | 0.022531 | 1.0149 | 0.022534
38.2 | 18.1114 | 0.0060113 | 0.0080271 | 379.7858 | 397.8972 | 2.4255 | 0.0063288 | 388.8415 | 9.0557 | 385.8229 | 1.0144 | 0.023625 | 1.0146 | 0.023628
38.22 | 18.8715 | 0.0077019 | 0.0082422 | 379.7324 | 398.6039 | 2.4789 | 0.0064682 | 389.1681 | 9.4357 | 386.0229 | 1.0153 | 0.024616 | 1.0154 | 0.024619
38.24 | 19.3695 | 0.0086412 | 0.0085288 | 379.9081 | 399.2776 | 2.3032 | 0.0060097 | 389.5928 | 9.6847 | 386.3646 | 1.0164 | 0.025266 | 1.0165 | 0.025269
38.26 | 19.3432 | 0.01052 | 0.0085288 | 379.5922 | 398.9354 | 2.6191 | 0.006834 | 389.2638 | 9.6716 | 386.0399 | 1.0155 | 0.025231 | 1.0157 | 0.025235
38.28 | 18.8453 | 0.012023 | 0.0085288 | 381.7108 | 400.5561 | 1.5005 | 0.0039152 | 391.1334 | 9.4226 | 387.9926 | 1.0204 | 0.024582 | 1.0205 | 0.024585
38.3 | 18.2424 | 0.012398 | 0.0082422 | 382.7693 | 401.0117 | 0.442 | 0.0011533 | 391.8905 | 9.1212 | 388.8501 | 1.0224 | 0.023796 | 1.0225 | 0.023799
38.32 | 17.194 | 0.012398 | 0.0076688 | 381.8281 | 399.0221 | 0.3832 | 0.00099988 | 390.4251 | 8.597 | 387.5594 | 1.0185 | 0.022428 | 1.0187 | 0.022431
38.34 | 16.0932 | 0.012398 | 0.0070237 | 383.0554 | 399.1486 | 0.1559 | 0.00040679 | 391.102 | 8.0466 | 388.4198 | 1.0203 | 0.020992 | 1.0205 | 0.020995
38.36 | 14.4681 | 0.01221 | 0.0062354 | 383.3596 | 397.8277 | -0.1483 | -0.00038696 | 390.5937 | 7.2341 | 388.1823 | 1.019 | 0.018872 | 1.0191 | 0.018875
38.38 | 13.0266 | 0.011835 | 0.0055187 | 383.6529 | 396.6795 | -0.4416 | -0.0011523 | 390.1662 | 6.5133 | 387.9951 | 1.0179 | 0.016992 | 1.018 | 0.016994
38.4 | 11.1656 | 0.011271 | 0.0045869 | 384.1298 | 395.2954 | -0.9185 | -0.0023966 | 389.7126 | 5.5828 | 387.8517 | 1.0167 | 0.014564 | 1.0168 | 0.014566
38.42 | 9.1474 | 0.010332 | 0.0035835 | 384.66 | 393.8074 | -1.4487 | -0.0037801 | 389.2337 | 4.5737 | 387.7091 | 1.0154 | 0.011932 | 1.0156 | 0.011934
38.44 | 6.9457 | 0.0097683 | 0.0025085 | 385.0706 | 392.0163 | -1.8593 | -0.0048515 | 388.5435 | 3.4729 | 387.3858 | 1.0136 | 0.0090601 | 1.0138 | 0.0090613
38.46 | 4.613 | 0.0078898 | 0.0014334 | 385.8015 | 390.4145 | -2.5902 | -0.0067586 | 388.108 | 2.3065 | 387.3392 | 1.0125 | 0.0060173 | 1.0126 | 0.0060181
38.48 | 2.3065 | 0.0069505 | 0.00028668 | 385.9972 | 388.3037 | -2.7859 | -0.0072692 | 387.1505 | 1.1533 | 386.766 | 1.01 | 0.0030086 | 1.0101 | 0.003009
38.5 | -0.02621 | 0.0043206 | -0.00071671 | 386.759 | 386.7328 | -3.5477 | -0.009257 | 386.7459 | -0.013105 | 386.7503 | 1.0089 | -3.4189e-05 | 1.0091 | -3.4194e-05
38.52 | -2.3851 | 0.0015028 | -0.0016484 | 386.7914 | 384.4063 | -3.5801 | -0.0093415 | 385.5988 | -1.1926 | 385.9964 | 1.006 | -0.0031112 | 1.0061 | -0.0031116
38.54 | -4.6917 | -0.00075141 | -0.0029385 | 385.6243 | 380.9326 | -2.413 | -0.0062962 | 383.2785 | -2.3458 | 384.0604 | 0.9999 | -0.0061198 | 1 | -0.0061207
38.56 | -7.1292 | -0.0015028 | -0.0041569 | 384.6038 | 377.4746 | -1.3925 | -0.0036334 | 381.0392 | -3.5646 | 382.2274 | 0.99406 | -0.0092994 | 0.9942 | -0.0093007
38.58 | -9.1474 | -0.0022542 | -0.0050886 | 385.3589 | 376.2115 | -1.1476 | -0.0029944 | 380.7852 | -4.5737 | 382.3098 | 0.9934 | -0.011932 | 0.99353 | -0.011934
38.6 | -11.2442 | -0.0026299 | -0.0059487 | 385.1984 | 373.9542 | -0.9871 | -0.0025756 | 379.5763 | -5.6221 | 381.4503 | 0.99024 | -0.014667 | 0.99038 | -0.014669
38.62 | -12.9479 | -0.0030056 | -0.0067371 | 385.2309 | 372.283 | -1.0196 | -0.0026604 | 378.7569 | -6.474 | 380.9149 | 0.98811 | -0.016889 | 0.98824 | -0.016892
38.64 | -14.4943 | -0.0035692 | -0.0073821 | 385.0889 | 370.5946 | -0.8776 | -0.0022899 | 377.8417 | -7.2472 | 380.2575 | 0.98572 | -0.018906 | 0.98585 | -0.018909
38.66 | -16.0407 | -0.0039449 | -0.0080988 | 384.9683 | 368.9276 | -0.757 | -0.0019752 | 376.9479 | -8.0204 | 379.6214 | 0.98339 | -0.020924 | 0.98352 | -0.020927
38.68 | -17.0629 | -0.0041327 | -0.0086722 | 384.9546 | 367.8917 | -0.7433 | -0.0019395 | 376.4231 | -8.5315 | 379.267 | 0.98202 | -0.022257 | 0.98215 | -0.02226
38.7 | -17.9541 | -0.0045084 | -0.0089589 | 384.8611 | 366.907 | -0.6498 | -0.0016955 | 375.8841 | -8.977 | 378.8764 | 0.98061 | -0.023419 | 0.98075 | -0.023423
38.72 | -18.5831 | -0.0045084 | -0.0093172 | 384.4135 | 365.8304 | -0.2022 | -0.0005276 | 375.1219 | -9.2916 | 378.2191 | 0.97862 | -0.02424 | 0.97876 | -0.024243
38.74 | -18.819 | -0.0048842 | -0.0094606 | 384.5995 | 365.7805 | -0.3882 | -0.0010129 | 375.19 | -9.4095 | 378.3265 | 0.9788 | -0.024548 | 0.97893 | -0.024551
38.76 | -18.8977 | -0.0048842 | -0.0094606 | 384.2733 | 365.3756 | -0.062 | -0.00016178 | 374.8245 | -9.4488 | 377.9741 | 0.97785 | -0.02465 | 0.97798 | -0.024654
38.78 | -18.6618 | -0.005072 | -0.0093172 | 384.0161 | 365.3543 | 0.1952 | 0.00050933 | 374.6852 | -9.3309 | 377.7955 | 0.97748 | -0.024343 | 0.97762 | -0.024346
38.8 | -18.1376 | -0.005072 | -0.0090305 | 383.9035 | 365.7659 | 0.3078 | 0.00080314 | 374.8347 | -9.0688 | 377.8576 | 0.97787 | -0.023659 | 0.97801 | -0.023662
38.82 | -17.1154 | -0.0048842 | -0.0083855 | 383.9553 | 366.8399 | 0.256 | 0.00066798 | 375.3976 | -8.5577 | 378.2502 | 0.97934 | -0.022325 | 0.97948 | -0.022328
38.84 | -15.9621 | -0.0048842 | -0.0078838 | 383.6207 | 367.6586 | 0.5906 | 0.001541 | 375.6396 | -7.9811 | 378.3 | 0.97997 | -0.020821 | 0.98011 | -0.020824
38.86 | -14.5205 | -0.0046963 | -0.0071671 | 383.1743 | 368.6538 | 1.037 | 0.0027058 | 375.914 | -7.2603 | 378.3341 | 0.98069 | -0.018941 | 0.98082 | -0.018943
38.88 | -12.9479 | -0.0041327 | -0.0063787 | 383.004 | 370.0561 | 1.2073 | 0.0031502 | 376.53 | -6.474 | 378.688 | 0.9823 | -0.016889 | 0.98243 | -0.016892
38.9 | -11.1132 | -0.0035692 | -0.0053753 | 381.8129 | 370.6997 | 1.3984 | 0.0036488 | 376.2563 | -5.5566 | 378.1085 | 0.98158 | -0.014496 | 0.98172 | -0.014498
38.92 | -9.0688 | -0.0030056 | -0.0043003 | 381.9158 | 372.847 | 1.2955 | 0.0033803 | 377.3814 | -4.5344 | 378.8929 | 0.98452 | -0.011829 | 0.98465 | -0.011831
38.94 | -6.8933 | -0.0026299 | -0.0032252 | 381.5829 | 374.6896 | 1.6284 | 0.004249 | 378.1362 | -3.4467 | 379.2851 | 0.98649 | -0.0089917 | 0.98662 | -0.0089929
38.96 | -4.613 | -0.0024421 | -0.0019351 | 381.8748 | 377.2618 | 1.3365 | 0.0034873 | 379.5683 | -2.3065 | 380.3371 | 0.99022 | -0.0060173 | 0.99036 | -0.0060181
38.98 | -2.2541 | -0.0015028 | -0.00086005 | 381.7768 | 379.5227 | 1.4345 | 0.003743 | 380.6498 | -1.127 | 381.0254 | 0.99304 | -0.0029403 | 0.99318 | -0.0029407
39 | 0.02621 | -0.00075141 | 0.00014334 | 381.7021 | 381.7283 | 1.5092 | 0.0039379 | 381.7152 | 0.013105 | 381.7108 | 0.99582 | 3.4189e-05 | 0.99596 | 3.4194e-05
39.02 | 2.4376 | 0 | 0.0012901 | 381.6169 | 384.0545 | 1.5944 | 0.0041602 | 382.8357 | 1.2188 | 382.4294 | 0.99875 | 0.0031796 | 0.99888 | 0.00318
39.04 | 4.7703 | 0.00056356 | 0.0023651 | 381.774 | 386.5443 | 1.4373 | 0.0037503 | 384.1591 | 2.3851 | 383.3641 | 1.0022 | 0.0062224 | 1.0023 | 0.0062232
39.06 | 7.103 | 0.00093926 | 0.0033685 | 381.7241 | 388.8271 | 1.4872 | 0.0038805 | 385.2756 | 3.5515 | 384.0918 | 1.0051 | 0.0092652 | 1.0052 | 0.0092665
39.08 | 9.2785 | 0.0011271 | 0.0042286 | 381.941 | 391.2195 | 1.2703 | 0.0033146 | 386.5802 | 4.6392 | 385.0338 | 1.0085 | 0.012103 | 1.0087 | 0.012105
39.1 | 11.218 | 0.0016907 | 0.0051603 | 380.7174 | 391.9354 | 1.4939 | 0.003898 | 386.3264 | 5.609 | 384.4567 | 1.0079 | 0.014633 | 1.008 | 0.014635
39.12 | 12.9741 | 0.0024421 | 0.005877 | 381.8356 | 394.8097 | 1.3757 | 0.0035896 | 388.3227 | 6.4871 | 386.1603 | 1.0131 | 0.016924 | 1.0132 | 0.016926
39.14 | 14.7826 | 0.0035692 | 0.0065937 | 380.6637 | 395.4463 | 1.5476 | 0.0040381 | 388.055 | 7.3913 | 385.5912 | 1.0124 | 0.019283 | 1.0125 | 0.019285
39.16 | 16.1456 | 0.0048842 | 0.0071671 | 381.6123 | 397.7579 | 1.599 | 0.0041723 | 389.6851 | 8.0728 | 386.9942 | 1.0166 | 0.02106 | 1.0168 | 0.021063
39.18 | 17.3513 | 0.0056356 | 0.0075971 | 379.8846 | 397.2359 | 2.3267 | 0.006071 | 388.5602 | 8.6756 | 385.6684 | 1.0137 | 0.022633 | 1.0138 | 0.022636
39.2 | 18.1376 | 0.006387 | 0.0080271 | 381.2173 | 399.3549 | 1.994 | 0.0052029 | 390.2861 | 9.0688 | 387.2632 | 1.0182 | 0.023659 | 1.0183 | 0.023662
39.22 | 18.7928 | 0.0080776 | 0.0082422 | 381.0048 | 399.7976 | 2.2065 | 0.0057574 | 390.4012 | 9.3964 | 387.2691 | 1.0185 | 0.024513 | 1.0186 | 0.024517
39.24 | 19.2122 | 0.0099562 | 0.0084572 | 379.8654 | 399.0776 | 2.3459 | 0.0061211 | 389.4715 | 9.6061 | 386.2695 | 1.0161 | 0.025061 | 1.0162 | 0.025064
39.26 | 19.2646 | 0.011459 | 0.0085288 | 381.2492 | 400.5138 | 1.9621 | 0.0051197 | 390.8815 | 9.6323 | 387.6707 | 1.0197 | 0.025129 | 1.0199 | 0.025132
39.28 | 18.8977 | 0.011835 | 0.0084572 | 382.0689 | 400.9666 | 1.1424 | 0.0029809 | 391.5177 | 9.4488 | 388.3681 | 1.0214 | 0.02465 | 1.0215 | 0.024654
39.3 | 18.3997 | 0.012023 | 0.0082422 | 382.2949 | 400.6946 | 0.9164 | 0.0023912 | 391.4947 | 9.1998 | 388.4281 | 1.0213 | 0.024001 | 1.0215 | 0.024004
39.32 | 17.194 | 0.01221 | 0.0075254 | 382.8624 | 400.0564 | 0.3489 | 0.00091038 | 391.4594 | 8.597 | 388.5937 | 1.0212 | 0.022428 | 1.0214 | 0.022431
39.34 | 16.067 | 0.01221 | 0.0070237 | 382.9274 | 398.9944 | 0.2839 | 0.00074078 | 390.9609 | 8.0335 | 388.2831 | 1.0199 | 0.020958 | 1.0201 | 0.020961
39.36 | 14.5992 | 0.012023 | 0.0062354 | 383.3014 | 397.9006 | -0.0901 | -0.0002351 | 390.601 | 7.2996 | 388.1678 | 1.019 | 0.019043 | 1.0191 | 0.019046
39.38 | 12.9741 | 0.011647 | 0.0053753 | 383.6878 | 396.6619 | -0.4765 | -0.0012433 | 390.1749 | 6.4871 | 388.0125 | 1.0179 | 0.016924 | 1.018 | 0.016926
39.4 | 11.1918 | 0.010895 | 0.0045153 | 384.0367 | 395.2285 | -0.8254 | -0.0021537 | 389.6326 | 5.5959 | 387.7673 | 1.0165 | 0.014599 | 1.0166 | 0.014601
39.42 | 9.1474 | 0.010332 | 0.0035119 | 384.5395 | 393.6869 | -1.3282 | -0.0034657 | 389.1132 | 4.5737 | 387.5886 | 1.0151 | 0.011932 | 1.0153 | 0.011934
39.44 | 6.8409 | 0.0097683 | 0.0024368 | 385.0715 | 391.9124 | -1.8602 | -0.0048538 | 388.492 | 3.4205 | 387.3518 | 1.0135 | 0.0089233 | 1.0136 | 0.0089245
39.46 | 4.6917 | 0.0080776 | 0.0013617 | 385.4254 | 390.1171 | -2.2141 | -0.0057772 | 387.7712 | 2.3458 | 386.9893 | 1.0116 | 0.0061198 | 1.0118 | 0.0061207
39.48 | 2.3589 | 0.0060113 | 0.00028668 | 386.372 | 388.7309 | -3.1607 | -0.0082472 | 387.5515 | 1.1795 | 387.1583 | 1.011 | 0.003077 | 1.0112 | 0.0030774
39.5 | -0.13105 | 0.0031935 | -0.00078838 | 386.4033 | 386.2722 | -3.192 | -0.0083288 | 386.3378 | -0.065526 | 386.3596 | 1.0079 | -0.00017095 | 1.008 | -0.00017097
39.52 | -2.3327 | 0.00056356 | -0.0017918 | 386.7933 | 384.4606 | -3.582 | -0.0093465 | 385.6269 | -1.1664 | 386.0157 | 1.006 | -0.0030428 | 1.0062 | -0.0030432
39.54 | -4.7179 | -0.00056356 | -0.0029385 | 385.9795 | 381.2616 | -2.7682 | -0.007223 | 383.6206 | -2.3589 | 384.4069 | 1.0008 | -0.006154 | 1.0009 | -0.0061549
39.56 | -7.0768 | -0.0015028 | -0.0041569 | 384.9257 | 377.8489 | -1.7144 | -0.0044734 | 381.3873 | -3.5384 | 382.5668 | 0.99497 | -0.009231 | 0.9951 | -0.0092323
39.58 | -9.0164 | -0.0022542 | -0.0050886 | 384.4947 | 375.4783 | -1.2834 | -0.0033488 | 379.9865 | -4.5082 | 381.4892 | 0.99131 | -0.011761 | 0.99145 | -0.011763
39.6 | -11.2705 | -0.0028178 | -0.006092 | 385.4114 | 374.1409 | -1.2001 | -0.0031314 | 379.7762 | -5.6352 | 381.6546 | 0.99076 | -0.014701 | 0.9909 | -0.014703
39.62 | -12.8693 | -0.0033813 | -0.0068087 | 385.0937 | 372.2244 | -0.8824 | -0.0023024 | 378.6591 | -6.4346 | 380.8039 | 0.98785 | -0.016787 | 0.98799 | -0.016789
39.64 | -14.6254 | -0.0039449 | -0.0075254 | 384.7919 | 370.1665 | -0.5806 | -0.001515 | 377.4792 | -7.3127 | 379.9168 | 0.98477 | -0.019077 | 0.98491 | -0.01908
39.66 | -16.0932 | -0.0039449 | -0.0082422 | 384.9107 | 368.8175 | -0.6994 | -0.0018249 | 376.8641 | -8.0466 | 379.5463 | 0.98317 | -0.020992 | 0.9833 | -0.020995
39.68 | -16.9581 | -0.0041327 | -0.0086722 | 385.074 | 368.1159 | -0.8627 | -0.002251 | 376.5949 | -8.4791 | 379.4213 | 0.98247 | -0.02212 | 0.9826 | -0.022123
39.7 | -17.9541 | -0.0045084 | -0.0090305 | 384.5327 | 366.5786 | -0.3214 | -0.00083862 | 375.5557 | -8.977 | 378.548 | 0.97975 | -0.023419 | 0.97989 | -0.023423
39.72 | -18.3997 | -0.0046963 | -0.0093172 | 384.6547 | 366.255 | -0.4434 | -0.001157 | 375.4549 | -9.1998 | 378.5215 | 0.97949 | -0.024001 | 0.97963 | -0.024004
39.74 | -18.7404 | -0.0048842 | -0.0094606 | 384.4362 | 365.6958 | -0.2249 | -0.00058683 | 375.066 | -9.3702 | 378.1894 | 0.97848 | -0.024445 | 0.97861 | -0.024448
39.76 | -18.9239 | -0.0048842 | -0.0094606 | 383.3965 | 364.4726 | -0.1852 | -0.00048324 | 373.9346 | -9.4619 | 377.0885 | 0.97553 | -0.024684 | 0.97566 | -0.024688
39.78 | -18.6094 | -0.005072 | -0.0093172 | 384.5762 | 365.9668 | -0.3649 | -0.00095213 | 375.2715 | -9.3047 | 378.3731 | 0.97901 | -0.024274 | 0.97915 | -0.024277
39.8 | -18.0065 | -0.005072 | -0.0089589 | 382.9561 | 364.9496 | 0.2552 | 0.00066589 | 373.9528 | -9.0033 | 376.9539 | 0.97557 | -0.023488 | 0.97571 | -0.023491
39.82 | -17.0629 | -0.005072 | -0.0083855 | 383.6843 | 366.6214 | 0.527 | 0.0013751 | 375.1528 | -8.5315 | 377.9967 | 0.9787 | -0.022257 | 0.97884 | -0.02226
39.84 | -15.9621 | -0.0048842 | -0.0078838 | 383.672 | 367.7099 | 0.5393 | 0.0014072 | 375.6909 | -7.9811 | 378.3513 | 0.98011 | -0.020821 | 0.98024 | -0.020824
39.86 | -14.6516 | -0.0046963 | -0.0071671 | 382.1179 | 367.4663 | 1.0934 | 0.002853 | 374.7921 | -7.3258 | 377.234 | 0.97776 | -0.019112 | 0.9779 | -0.019114
39.88 | -12.8955 | -0.0041327 | -0.006307 | 381.7947 | 368.8992 | 1.4166 | 0.0036963 | 375.347 | -6.4477 | 377.4962 | 0.97921 | -0.016821 | 0.97934 | -0.016823
39.9 | -11.0346 | -0.003757 | -0.005447 | 381.9923 | 370.9577 | 1.219 | 0.0031807 | 376.475 | -5.5173 | 378.3141 | 0.98215 | -0.014394 | 0.98229 | -0.014396
39.92 | -9.095 | -0.0033813 | -0.0043719 | 381.973 | 372.878 | 1.2383 | 0.0032311 | 377.4255 | -4.5475 | 378.9413 | 0.98463 | -0.011864 | 0.98477 | -0.011865
39.94 | -6.9195 | -0.0028178 | -0.0032252 | 381.7774 | 374.8579 | 1.4339 | 0.0037415 | 378.3176 | -3.4598 | 379.4709 | 0.98696 | -0.0090259 | 0.98709 | -0.0090271
39.96 | -4.6392 | -0.0020664 | -0.0020068 | 381.2319 | 376.5927 | 1.9794 | 0.0051648 | 378.9123 | -2.3196 | 379.6855 | 0.98851 | -0.0060514 | 0.98865 | -0.0060523
39.98 | -2.2541 | -0.001315 | -0.00086005 | 381.5449 | 379.2908 | 1.6664 | 0.0043481 | 380.4179 | -1.127 | 380.7935 | 0.99244 | -0.0029403 | 0.99257 | -0.0029407
40 | 0.078631 | -0.00056356 | 0.00014334 | 381.8687 | 381.9473 | 1.3426 | 0.0035032 | 381.908 | 0.039316 | 381.8949 | 0.99633 | 0.000103 | 0.99646 | 0.000103
40.02 | 2.5162 | -0.00018785 | 0.0012901 | 381.8239 | 384.3401 | 1.3874 | 0.0036201 | 383.082 | 1.2581 | 382.6626 | 0.99939 | 0.0032821 | 0.99953 | 0.0032826
40.04 | 4.8489 | 0.00018785 | 0.0022935 | 381.8804 | 386.7293 | 1.3309 | 0.0034727 | 384.3049 | 2.4245 | 383.4967 | 1.0026 | 0.006325 | 1.0027 | 0.0063258
40.06 | 7.0244 | 0.00075141 | 0.0032969 | 381.9293 | 388.9537 | 1.282 | 0.0033451 | 385.4415 | 3.5122 | 384.2708 | 1.0055 | 0.0091626 | 1.0057 | 0.0091639
40.08 | 9.226 | 0.001315 | 0.0043003 | 380.9833 | 390.2093 | 1.228 | 0.0032042 | 385.5963 | 4.613 | 384.0586 | 1.0059 | 0.012035 | 1.0061 | 0.012036
40.1 | 11.218 | 0.0018785 | 0.0051603 | 380.7219 | 391.9399 | 1.4894 | 0.0038863 | 386.3309 | 5.609 | 384.4612 | 1.0079 | 0.014633 | 1.008 | 0.014635
40.12 | 13.0528 | 0.0022542 | 0.0059487 | 380.5339 | 393.5867 | 1.6774 | 0.0043768 | 387.0603 | 6.5264 | 384.8848 | 1.0098 | 0.017026 | 1.0099 | 0.017028
40.14 | 14.7564 | 0.0031935 | 0.0065937 | 380.6484 | 395.4048 | 1.5629 | 0.0040781 | 388.0266 | 7.3782 | 385.5672 | 1.0123 | 0.019248 | 1.0124 | 0.019251
40.16 | 16.1194 | 0.003757 | 0.0070954 | 380.3898 | 396.5092 | 1.8215 | 0.0047528 | 388.4495 | 8.0597 | 385.7629 | 1.0134 | 0.021026 | 1.0135 | 0.021029
40.18 | 17.2202 | 0.005072 | 0.0075971 | 381.1248 | 398.345 | 2.0865 | 0.0054443 | 389.7349 | 8.6101 | 386.8649 | 1.0167 | 0.022462 | 1.0169 | 0.022465
40.2 | 18.1114 | 0.0065748 | 0.0080271 | 379.7739 | 397.8853 | 2.4374 | 0.0063599 | 388.8296 | 9.0557 | 385.811 | 1.0144 | 0.023625 | 1.0145 | 0.023628
40.22 | 18.7928 | 0.0082655 | 0.0082422 | 379.5554 | 398.3482 | 2.6559 | 0.00693 | 388.9518 | 9.3964 | 385.8197 | 1.0147 | 0.024513 | 1.0148 | 0.024517
40.24 | 19.2122 | 0.0092048 | 0.0084572 | 379.8614 | 399.0736 | 2.3499 | 0.0061316 | 389.4675 | 9.6061 | 386.2655 | 1.016 | 0.025061 | 1.0162 | 0.025064
40.26 | 19.2646 | 0.011083 | 0.0085288 | 379.9503 | 399.2149 | 2.261 | 0.0058996 | 389.5826 | 9.6323 | 386.3718 | 1.0163 | 0.025129 | 1.0165 | 0.025132
40.28 | 18.8715 | 0.011647 | 0.0085288 | 380.8589 | 399.7304 | 1.3524 | 0.0035288 | 390.2946 | 9.4357 | 387.1494 | 1.0182 | 0.024616 | 1.0183 | 0.024619
40.3 | 18.3735 | 0.01221 | 0.0083138 | 381.4154 | 399.7889 | 0.7959 | 0.0020767 | 390.6021 | 9.1867 | 387.5399 | 1.019 | 0.023966 | 1.0191 | 0.02397
40.32 | 17.194 | 0.01221 | 0.0075971 | 382.9358 | 400.1298 | 0.2755 | 0.00071886 | 391.5328 | 8.597 | 388.6671 | 1.0214 | 0.022428 | 1.0216 | 0.022431
40.34 | 16.0932 | 0.01221 | 0.0070237 | 382.0799 | 398.1731 | 0.1314 | 0.00034286 | 390.1265 | 8.0466 | 387.4443 | 1.0178 | 0.020992 | 1.0179 | 0.020995
40.36 | 14.5205 | 0.01221 | 0.0062354 | 383.1979 | 397.7184 | 0.0134 | 3.4965e-05 | 390.4582 | 7.2603 | 388.0381 | 1.0186 | 0.018941 | 1.0188 | 0.018943
40.38 | 12.9217 | 0.011835 | 0.0053753 | 383.6591 | 396.5808 | -0.4478 | -0.0011684 | 390.12 | 6.4609 | 387.9663 | 1.0177 | 0.016855 | 1.0179 | 0.016857
40.4 | 11.0608 | 0.011647 | 0.0045153 | 384.2258 | 395.2866 | -1.0145 | -0.0026471 | 389.7562 | 5.5304 | 387.9127 | 1.0168 | 0.014428 | 1.0169 | 0.01443
40.42 | 9.095 | 0.010708 | 0.0035835 | 384.3466 | 393.4416 | -1.1353 | -0.0029623 | 388.8941 | 4.5475 | 387.3783 | 1.0146 | 0.011864 | 1.0147 | 0.011865
40.44 | 6.9457 | 0.0093926 | 0.0025085 | 385.2401 | 392.1858 | -2.0288 | -0.0052937 | 388.713 | 3.4729 | 387.5553 | 1.0141 | 0.0090601 | 1.0142 | 0.0090613
40.46 | 4.7179 | 0.0077019 | 0.0014334 | 385.5823 | 390.3002 | -2.371 | -0.0061866 | 387.9412 | 2.3589 | 387.1549 | 1.0121 | 0.006154 | 1.0122 | 0.0061549
40.48 | 2.2803 | 0.0065748 | 0.00028668 | 386.1448 | 388.4251 | -2.9335 | -0.0076543 | 387.285 | 1.1402 | 386.9049 | 1.0104 | 0.0029744 | 1.0105 | 0.0029748
40.5 | -0.078631 | 0.0039449 | -0.00078838 | 386.6683 | 386.5897 | -3.457 | -0.0090203 | 386.629 | -0.039316 | 386.6421 | 1.0086 | -0.00010257 | 1.0088 | -0.00010258
40.52 | -2.3851 | 0.0026299 | -0.0016484 | 386.8673 | 384.4822 | -3.656 | -0.0095396 | 385.6747 | -1.1926 | 386.0723 | 1.0062 | -0.0031112 | 1.0063 | -0.0031116
40.54 | -4.7179 | 0 | -0.0028668 | 385.9374 | 381.2195 | -2.7261 | -0.0071132 | 383.5785 | -2.3589 | 384.3648 | 1.0007 | -0.006154 | 1.0008 | -0.0061549
40.56 | -7.0768 | -0.0016907 | -0.0040852 | 384.8617 | 377.7849 | -1.6504 | -0.0043064 | 381.3233 | -3.5384 | 382.5028 | 0.9948 | -0.009231 | 0.99494 | -0.0092323
40.58 | -9.095 | -0.0024421 | -0.0050886 | 384.2825 | 375.1875 | -1.0712 | -0.0027951 | 379.735 | -4.5475 | 381.2508 | 0.99066 | -0.011864 | 0.99079 | -0.011865
40.6 | -11.1918 | -0.0026299 | -0.0059487 | 384.9829 | 373.7911 | -0.7716 | -0.0020133 | 379.387 | -5.5959 | 381.2523 | 0.98975 | -0.014599 | 0.98988 | -0.014601
40.62 | -12.9741 | -0.0031935 | -0.0068087 | 385.2407 | 372.2666 | -1.0294 | -0.002686 | 378.7536 | -6.4871 | 380.916 | 0.9881 | -0.016924 | 0.98823 | -0.016926
40.64 | -14.6516 | -0.0033813 | -0.0075254 | 385.0497 | 370.3981 | -0.8384 | -0.0021876 | 377.7239 | -7.3258 | 380.1658 | 0.98541 | -0.019112 | 0.98555 | -0.019114
40.66 | -15.9621 | -0.0039449 | -0.0080988 | 384.9436 | 368.9815 | -0.7323 | -0.0019108 | 376.9625 | -7.9811 | 379.6229 | 0.98342 | -0.020821 | 0.98356 | -0.020824
40.68 | -17.1416 | -0.0043206 | -0.0086005 | 384.9095 | 367.7679 | -0.6982 | -0.0018218 | 376.3387 | -8.5708 | 379.1956 | 0.9818 | -0.02236 | 0.98193 | -0.022363
40.7 | -18.0327 | -0.0045084 | -0.0090305 | 384.7589 | 366.7262 | -0.5476 | -0.0014288 | 375.7425 | -9.0164 | 378.748 | 0.98024 | -0.023522 | 0.98038 | -0.023525
40.72 | -18.5307 | -0.0046963 | -0.0093172 | 384.6756 | 366.1449 | -0.4643 | -0.0012115 | 375.4102 | -9.2654 | 378.4987 | 0.97937 | -0.024172 | 0.97951 | -0.024175
40.74 | -19.0025 | -0.0048842 | -0.0095322 | 384.5652 | 365.5627 | -0.3539 | -0.00092343 | 375.0639 | -9.5013 | 378.231 | 0.97847 | -0.024787 | 0.97861 | -0.02479
40.76 | -18.9239 | -0.0048842 | -0.0094606 | 384.4868 | 365.5629 | -0.2755 | -0.00071886 | 375.0249 | -9.4619 | 378.1788 | 0.97837 | -0.024684 | 0.9785 | -0.024688
40.78 | -18.6356 | -0.0048842 | -0.0093172 | 384.2917 | 365.6561 | -0.0804 | -0.00020979 | 374.9739 | -9.3178 | 378.0798 | 0.97824 | -0.024308 | 0.97837 | -0.024312
40.8 | -18.0852 | -0.005072 | -0.0089589 | 383.8502 | 365.765 | 0.3611 | 0.00094221 | 374.8076 | -9.0426 | 377.8218 | 0.9778 | -0.02359 | 0.97794 | -0.023594
40.82 | -17.0367 | -0.0048842 | -0.0083855 | 383.917 | 366.8803 | 0.2943 | 0.00076791 | 375.3986 | -8.5184 | 378.2381 | 0.97934 | -0.022223 | 0.97948 | -0.022226
40.84 | -15.9883 | -0.0048842 | -0.0078838 | 383.5858 | 367.5975 | 0.6255 | 0.0016321 | 375.5916 | -7.9942 | 378.2564 | 0.97985 | -0.020855 | 0.97998 | -0.020858
40.86 | -14.573 | -0.0045084 | -0.0071671 | 383.3952 | 368.8222 | 0.8161 | 0.0021294 | 376.1087 | -7.2865 | 378.5375 | 0.9812 | -0.019009 | 0.98133 | -0.019012
40.88 | -12.9741 | -0.0043206 | -0.0063787 | 382.1873 | 369.2132 | 1.024 | 0.0026719 | 375.7002 | -6.4871 | 377.8626 | 0.98013 | -0.016924 | 0.98027 | -0.016926
40.9 | -11.087 | -0.003757 | -0.0053753 | 382.0236 | 370.9366 | 1.1877 | 0.0030991 | 376.4801 | -5.5435 | 378.3279 | 0.98217 | -0.014462 | 0.9823 | -0.014464
40.92 | -9.0426 | -0.0030056 | -0.0043003 | 381.6821 | 372.6395 | 1.5292 | 0.0039901 | 377.1608 | -4.5213 | 378.6679 | 0.98394 | -0.011795 | 0.98408 | -0.011797
40.94 | -6.8147 | -0.0024421 | -0.0030819 | 381.8639 | 375.0492 | 1.3474 | 0.0035158 | 378.4566 | -3.4073 | 379.5923 | 0.98732 | -0.0088891 | 0.98746 | -0.0088903
40.96 | -4.613 | -0.0020664 | -0.0019351 | 381.5865 | 376.9735 | 1.6248 | 0.0042396 | 379.28 | -2.3065 | 380.0488 | 0.98947 | -0.0060173 | 0.98961 | -0.0060181
40.98 | -2.2803 | -0.001315 | -0.00093172 | 381.756 | 379.4757 | 1.4553 | 0.0037973 | 380.6158 | -1.1402 | 380.9959 | 0.99296 | -0.0029744 | 0.99309 | -0.0029748
41 | 0.15726 | -0.00093926 | 0.00021501 | 381.6001 | 381.7574 | 1.6112 | 0.0042041 | 381.6787 | 0.078631 | 381.6525 | 0.99573 | 0.00020513 | 0.99586 | 0.00020516
41.02 | 2.49 | -0.00018785 | 0.0012901 | 381.7183 | 384.2083 | 1.493 | 0.0038957 | 382.9633 | 1.245 | 382.5483 | 0.99908 | 0.003248 | 0.99922 | 0.0032484
41.04 | 4.8489 | 0.00056356 | 0.0023651 | 381.7413 | 386.5902 | 1.47 | 0.0038357 | 384.1658 | 2.4245 | 383.3576 | 1.0022 | 0.006325 | 1.0024 | 0.0063258
41.06 | 7.103 | 0.001315 | 0.0033685 | 382.0388 | 389.1418 | 1.1725 | 0.0030594 | 385.5903 | 3.5515 | 384.4065 | 1.0059 | 0.0092652 | 1.0061 | 0.0092665
41.08 | 9.226 | 0.0015028 | 0.0043003 | 382.1558 | 391.3818 | 1.0555 | 0.0027541 | 386.7688 | 4.613 | 385.2311 | 1.009 | 0.012035 | 1.0091 | 0.012036
41.1 | 11.3491 | 0.0022542 | 0.005232 | 380.9353 | 392.2844 | 1.276 | 0.0033295 | 386.6098 | 5.6745 | 384.7183 | 1.0086 | 0.014804 | 1.0087 | 0.014806
41.12 | 13.1052 | 0.0026299 | 0.0060204 | 381.6586 | 394.7638 | 1.5527 | 0.0040514 | 388.2112 | 6.5526 | 386.027 | 1.0128 | 0.017094 | 1.0129 | 0.017097
41.14 | 14.7564 | 0.003757 | 0.0066654 | 380.7305 | 395.4869 | 1.4808 | 0.0038638 | 388.1087 | 7.3782 | 385.6493 | 1.0125 | 0.019248 | 1.0126 | 0.019251
41.16 | 16.1456 | 0.0052599 | 0.0071671 | 381.5381 | 397.6837 | 1.6732 | 0.0043659 | 389.6109 | 8.0728 | 386.92 | 1.0164 | 0.02106 | 1.0166 | 0.021063
41.18 | 17.325 | 0.0067627 | 0.0076688 | 381.2363 | 398.5613 | 1.975 | 0.0051533 | 389.8988 | 8.6625 | 387.0113 | 1.0172 | 0.022599 | 1.0173 | 0.022602
41.2 | 18.19 | 0.0077019 | 0.0080271 | 380.0788 | 398.2688 | 2.1325 | 0.0055643 | 389.1738 | 9.095 | 386.1421 | 1.0153 | 0.023727 | 1.0154 | 0.02373
41.22 | 18.8453 | 0.0095805 | 0.0082422 | 379.9424 | 398.7877 | 2.2689 | 0.0059202 | 389.365 | 9.4226 | 386.2242 | 1.0158 | 0.024582 | 1.0159 | 0.024585
41.24 | 19.2908 | 0.01052 | 0.0085288 | 380.8198 | 400.1106 | 2.3915 | 0.0062401 | 390.4652 | 9.6454 | 387.2501 | 1.0187 | 0.025163 | 1.0188 | 0.025167
41.26 | 19.0287 | 0.012023 | 0.0086005 | 381.0311 | 400.0598 | 1.1802 | 0.0030795 | 390.5455 | 9.5144 | 387.374 | 1.0189 | 0.024821 | 1.019 | 0.024825
41.28 | 19.0811 | 0.012398 | 0.0087439 | 381.3137 | 400.3948 | 0.8976 | 0.0023421 | 390.8543 | 9.5406 | 387.6741 | 1.0197 | 0.02489 | 1.0198 | 0.024893
41.3 | 18.4783 | 0.012586 | 0.0083138 | 382.8663 | 401.3446 | 0.345 | 0.0009002 | 392.1055 | 9.2392 | 389.0257 | 1.0229 | 0.024103 | 1.0231 | 0.024107
41.32 | 17.1678 | 0.012774 | 0.0075254 | 383.3282 | 400.496 | -0.1169 | -0.00030503 | 391.9121 | 8.5839 | 389.0508 | 1.0224 | 0.022394 | 1.0226 | 0.022397
41.34 | 16.0407 | 0.012586 | 0.0070237 | 383.4276 | 399.4683 | -0.2163 | -0.00056439 | 391.448 | 8.0204 | 388.7745 | 1.0212 | 0.020924 | 1.0214 | 0.020927
41.36 | 14.573 | 0.012586 | 0.0062354 | 383.809 | 398.382 | -0.5977 | -0.0015596 | 391.0955 | 7.2865 | 388.6667 | 1.0203 | 0.019009 | 1.0204 | 0.019012
41.38 | 12.9741 | 0.01221 | 0.0055187 | 384.5292 | 397.5033 | -1.3179 | -0.0034388 | 391.0163 | 6.4871 | 388.8539 | 1.0201 | 0.016924 | 1.0202 | 0.016926
41.4 | 11.1394 | 0.011459 | 0.0045869 | 384.5469 | 395.6863 | -1.3356 | -0.003485 | 390.1166 | 5.5697 | 388.26 | 1.0177 | 0.01453 | 1.0179 | 0.014532
41.42 | 9.0688 | 0.010332 | 0.0035835 | 385.0477 | 394.1165 | -1.8364 | -0.0047917 | 389.5821 | 4.5344 | 388.0706 | 1.0163 | 0.011829 | 1.0165 | 0.011831
41.44 | 6.8933 | 0.0095805 | 0.0025085 | 385.5486 | 392.4419 | -2.3373 | -0.0060987 | 388.9953 | 3.4467 | 387.8464 | 1.0148 | 0.0089917 | 1.015 | 0.0089929
41.46 | 4.6392 | 0.0077019 | 0.0014334 | 385.7506 | 390.3898 | -2.5393 | -0.0066258 | 388.0702 | 2.3196 | 387.297 | 1.0124 | 0.0060514 | 1.0125 | 0.0060523
41.48 | 2.3065 | 0.0065748 | 0.00035835 | 386.7193 | 389.0258 | -3.508 | -0.0091534 | 387.8726 | 1.1533 | 387.4881 | 1.0119 | 0.0030086 | 1.012 | 0.003009
41.5 | -0.078631 | 0.0039449 | -0.00071671 | 386.9666 | 386.888 | -3.7553 | -0.0097987 | 386.9273 | -0.039316 | 386.9404 | 1.0094 | -0.00010257 | 1.0096 | -0.00010258
41.52 | -2.4114 | 0.0011271 | -0.0017918 | 386.7578 | 384.3464 | -3.5465 | -0.0092538 | 385.5521 | -1.2057 | 385.954 | 1.0058 | -0.0031454 | 1.006 | -0.0031458
41.54 | -4.7703 | -0.0011271 | -0.0030102 | 385.8441 | 381.0738 | -2.6328 | -0.0068697 | 383.459 | -2.3851 | 384.254 | 1.0004 | -0.0062224 | 1.0005 | -0.0062232
41.56 | -7.1554 | -0.0018785 | -0.0041569 | 384.6534 | 377.498 | -1.4421 | -0.0037629 | 381.0757 | -3.5777 | 382.2683 | 0.99416 | -0.0093336 | 0.99429 | -0.0093349
41.58 | -9.2785 | -0.0024421 | -0.0051603 | 385.1819 | 375.9034 | -0.9706 | -0.0025326 | 380.5427 | -4.6392 | 382.0891 | 0.99276 | -0.012103 | 0.9929 | -0.012105
41.6 | -11.3491 | -0.0026299 | -0.006092 | 384.9871 | 373.638 | -0.7758 | -0.0020243 | 379.3126 | -5.6745 | 381.2041 | 0.98956 | -0.014804 | 0.98969 | -0.014806
41.62 | -13.0003 | -0.0031935 | -0.0068087 | 385.207 | 372.2067 | -0.9957 | -0.0025981 | 378.7068 | -6.5002 | 380.8736 | 0.98798 | -0.016958 | 0.98811 | -0.01696
41.64 | -14.7302 | -0.0035692 | -0.0075254 | 384.9436 | 370.2134 | -0.7323 | -0.0019108 | 377.5785 | -7.3651 | 380.0335 | 0.98503 | -0.019214 | 0.98517 | -0.019217
41.66 | -16.0407 | -0.0039449 | -0.0080988 | 384.9645 | 368.9238 | -0.7532 | -0.0019653 | 376.9441 | -8.0204 | 379.6176 | 0.98338 | -0.020924 | 0.98351 | -0.020927
41.68 | -17.0105 | -0.0041327 | -0.0085288 | 384.7776 | 367.7671 | -0.5663 | -0.0014776 | 376.2723 | -8.5053 | 379.1074 | 0.98162 | -0.022189 | 0.98176 | -0.022192
41.7 | -18.0589 | -0.0045084 | -0.0090305 | 384.9853 | 366.9264 | -0.774 | -0.0020196 | 375.9558 | -9.0295 | 378.9657 | 0.9808 | -0.023556 | 0.98093 | -0.023559
41.72 | -18.6618 | -0.0045084 | -0.0093172 | 384.4962 | 365.8344 | -0.2849 | -0.00074339 | 375.1653 | -9.3309 | 378.2756 | 0.97874 | -0.024343 | 0.97887 | -0.024346
41.74 | -18.8977 | -0.0046963 | -0.0094606 | 384.634 | 365.7363 | -0.4227 | -0.0011029 | 375.1852 | -9.4488 | 378.3348 | 0.97879 | -0.02465 | 0.97892 | -0.024654
41.76 | -19.0549 | -0.0048842 | -0.0094606 | 384.2643 | 365.2094 | -0.053 | -0.00013829 | 374.7368 | -9.5275 | 377.9127 | 0.97762 | -0.024855 | 0.97775 | -0.024859
41.78 | -18.819 | -0.0048842 | -0.0093889 | 384.2745 | 365.4555 | -0.0632 | -0.00016491 | 374.865 | -9.4095 | 378.0015 | 0.97795 | -0.024548 | 0.97809 | -0.024551
41.8 | -18.19 | -0.0048842 | -0.0089589 | 383.9734 | 365.7834 | 0.2379 | 0.00062075 | 374.8784 | -9.095 | 377.9101 | 0.97799 | -0.023727 | 0.97812 | -0.02373
41.82 | -17.0892 | -0.0048842 | -0.0083138 | 383.895 | 366.8058 | 0.3163 | 0.00082532 | 375.3504 | -8.5446 | 378.1986 | 0.97922 | -0.022291 | 0.97935 | -0.022294
41.84 | -16.067 | -0.0046963 | -0.0078838 | 383.5435 | 367.4765 | 0.6678 | 0.0017425 | 375.51 | -8.0335 | 378.1878 | 0.97964 | -0.020958 | 0.97977 | -0.020961
41.86 | -14.6254 | -0.0045084 | -0.0071671 | 382.2858 | 367.6604 | 0.9255 | 0.0024149 | 374.9731 | -7.3127 | 377.4107 | 0.97823 | -0.019077 | 0.97837 | -0.01908
41.88 | -12.9741 | -0.0039449 | -0.006307 | 382.0323 | 369.0582 | 1.179 | 0.0030764 | 375.5452 | -6.4871 | 377.7076 | 0.97973 | -0.016924 | 0.97986 | -0.016926
41.9 | -11.218 | -0.0035692 | -0.0053753 | 382.1774 | 370.9594 | 1.0339 | 0.0026977 | 376.5684 | -5.609 | 378.4381 | 0.9824 | -0.014633 | 0.98253 | -0.014635
41.92 | -9.1998 | -0.0031935 | -0.0043003 | 382.0543 | 372.8545 | 1.157 | 0.0030189 | 377.4544 | -4.5999 | 378.9877 | 0.98471 | -0.012 | 0.98484 | -0.012002
41.94 | -6.9457 | -0.0026299 | -0.0032252 | 381.6649 | 374.7192 | 1.5464 | 0.004035 | 378.192 | -3.4729 | 379.3497 | 0.98663 | -0.0090601 | 0.98677 | -0.0090613
41.96 | -4.6654 | -0.0022542 | -0.0020068 | 381.7285 | 377.0631 | 1.4828 | 0.0038691 | 379.3958 | -2.3327 | 380.1734 | 0.98977 | -0.0060856 | 0.98991 | -0.0060865
41.98 | -2.123 | -0.0015028 | -0.00086005 | 381.9145 | 379.7915 | 1.2968 | 0.0033837 | 380.853 | -1.0615 | 381.2068 | 0.99357 | -0.0027693 | 0.99371 | -0.0027697
42 | 0 | -0.00056356 | 0.00014334 | 381.8148 | 381.8148 | 1.3965 | 0.0036439 | 381.8148 | 0 | 381.8148 | 0.99608 | 0 | 0.99622 | 0
42.02 | 2.4376 | -0.00018785 | 0.0012901 | 381.84 | 384.2776 | 1.3713 | 0.0035781 | 383.0588 | 1.2188 | 382.6525 | 0.99933 | 0.0031796 | 0.99947 | 0.00318
42.04 | 4.7965 | 0.0003757 | 0.0023651 | 381.8051 | 386.6016 | 1.4062 | 0.0036692 | 384.2033 | 2.3982 | 383.4039 | 1.0023 | 0.0062566 | 1.0025 | 0.0062574
42.06 | 6.9982 | 0.00093926 | 0.0032969 | 380.9648 | 387.963 | 1.2465 | 0.0032525 | 384.4639 | 3.4991 | 383.2975 | 1.003 | 0.0091285 | 1.0031 | 0.0091297
42.08 | 9.1998 | 0.001315 | 0.0043003 | 381.6465 | 390.8463 | 1.5648 | 0.004083 | 386.2464 | 4.5999 | 384.7131 | 1.0076 | 0.012 | 1.0078 | 0.012002
42.1 | 11.3753 | 0.0018785 | 0.005232 | 380.5865 | 391.9618 | 1.6248 | 0.0042396 | 386.2741 | 5.6876 | 384.3783 | 1.0077 | 0.014838 | 1.0079 | 0.01484
42.12 | 13.0528 | 0.0028178 | 0.0059487 | 380.7297 | 393.7825 | 1.4816 | 0.0038659 | 387.2561 | 6.5264 | 385.0806 | 1.0103 | 0.017026 | 1.0104 | 0.017028
42.14 | 14.8351 | 0.0031935 | 0.0066654 | 380.4703 | 395.3054 | 1.741 | 0.0045428 | 387.8878 | 7.4175 | 385.4153 | 1.0119 | 0.019351 | 1.0121 | 0.019354
42.16 | 16.0932 | 0.0043206 | 0.0071671 | 381.2508 | 397.344 | 1.9605 | 0.0051155 | 389.2974 | 8.0466 | 386.6152 | 1.0156 | 0.020992 | 1.0157 | 0.020995
42.18 | 17.2988 | 0.0056356 | 0.0076688 | 381.0977 | 398.3965 | 2.1136 | 0.005515 | 389.7471 | 8.6494 | 386.864 | 1.0168 | 0.022565 | 1.0169 | 0.022568
42.2 | 18.2424 | 0.006387 | 0.0080271 | 381.0836 | 399.326 | 2.1277 | 0.0055518 | 390.2048 | 9.1212 | 387.1644 | 1.018 | 0.023796 | 1.0181 | 0.023799
42.22 | 18.7666 | 0.0080776 | 0.0082422 | 379.6796 | 398.4462 | 2.5317 | 0.0066059 | 389.0629 | 9.3833 | 385.9351 | 1.015 | 0.024479 | 1.0151 | 0.024483
42.24 | 19.317 | 0.0097683 | 0.0085288 | 380.9576 | 400.2746 | 2.2537 | 0.0058806 | 390.6161 | 9.6585 | 387.3966 | 1.019 | 0.025197 | 1.0192 | 0.025201
42.26 | 19.4743 | 0.010708 | 0.0086005 | 380.066 | 399.5403 | 2.1453 | 0.0055977 | 389.8031 | 9.7371 | 386.5574 | 1.0169 | 0.025402 | 1.0171 | 0.025406
42.28 | 19.0287 | 0.012023 | 0.0085288 | 380.6821 | 399.7108 | 1.5292 | 0.0039901 | 390.1965 | 9.5144 | 387.025 | 1.0179 | 0.024821 | 1.0181 | 0.024825
42.3 | 18.2948 | 0.01221 | 0.0081705 | 381.8104 | 400.1052 | 0.4009 | 0.0010461 | 390.9578 | 9.1474 | 387.9087 | 1.0199 | 0.023864 | 1.0201 | 0.023867
42.32 | 17.2726 | 0.012398 | 0.0076688 | 381.7842 | 399.0568 | 0.4271 | 0.0011144 | 390.4205 | 8.6363 | 387.5417 | 1.0185 | 0.022531 | 1.0187 | 0.022534
42.34 | 16.2242 | 0.012398 | 0.0070237 | 383.0143 | 399.2385 | 0.197 | 0.00051403 | 391.1264 | 8.1121 | 388.4224 | 1.0204 | 0.021163 | 1.0205 | 0.021166
42.36 | 14.7564 | 0.01221 | 0.006307 | 382.4962 | 397.2526 | -0.2849 | -0.00074339 | 389.8744 | 7.3782 | 387.415 | 1.0171 | 0.019248 | 1.0172 | 0.019251
42.38 | 13.0266 | 0.012023 | 0.0053753 | 382.6541 | 395.6807 | -0.4428 | -0.0011554 | 389.1674 | 6.5133 | 386.9963 | 1.0153 | 0.016992 | 1.0154 | 0.016994
42.4 | 11.218 | 0.011647 | 0.0045153 | 384.4759 | 395.6939 | -1.2646 | -0.0032997 | 390.0849 | 5.609 | 388.2152 | 1.0177 | 0.014633 | 1.0178 | 0.014635
42.42 | 9.1474 | 0.010708 | 0.0035835 | 384.6227 | 393.7701 | -1.4114 | -0.0036827 | 389.1964 | 4.5737 | 387.6718 | 1.0153 | 0.011932 | 1.0155 | 0.011934
42.44 | 7.0506 | 0.010144 | 0.0025085 | 385.2502 | 392.3008 | -2.0389 | -0.0053201 | 388.7755 | 3.5253 | 387.6004 | 1.0142 | 0.0091968 | 1.0144 | 0.0091981
42.46 | 4.6917 | 0.0084533 | 0.0013617 | 385.6515 | 390.3432 | -2.4402 | -0.0063672 | 387.9973 | 2.3458 | 387.2154 | 1.0122 | 0.0061198 | 1.0124 | 0.0061207
42.48 | 2.3589 | 0.006387 | 0.00028668 | 385.8926 | 388.2515 | -2.6813 | -0.0069963 | 387.0721 | 1.1795 | 386.6789 | 1.0098 | 0.003077 | 1.0099 | 0.0030774
42.5 | -0.02621 | 0.005072 | -0.00071671 | 386.5319 | 386.5057 | -3.3206 | -0.0086644 | 386.5188 | -0.013105 | 386.5232 | 1.0084 | -3.4189e-05 | 1.0085 | -3.4194e-05
42.52 | -2.3065 | 0.0024421 | -0.0016484 | 386.8541 | 384.5476 | -3.6428 | -0.0095051 | 385.7008 | -1.1533 | 386.0853 | 1.0062 | -0.0030086 | 1.0064 | -0.003009
42.54 | -4.6917 | -0.00018785 | -0.0028668 | 386.0309 | 381.3392 | -2.8196 | -0.0073571 | 383.6851 | -2.3458 | 384.467 | 1.001 | -0.0061198 | 1.0011 | -0.0061207
42.56 | -6.7885 | -0.0011271 | -0.0040136 | 385.1915 | 378.403 | -1.9802 | -0.0051669 | 381.7973 | -3.3942 | 382.9287 | 0.99604 | -0.0088549 | 0.99617 | -0.0088562
42.58 | -9.0426 | -0.0018785 | -0.005017 | 384.7501 | 375.7075 | -1.5388 | -0.0040152 | 380.2288 | -4.5213 | 381.7359 | 0.99195 | -0.011795 | 0.99208 | -0.011797
42.6 | -11.1918 | -0.0026299 | -0.0059487 | 384.3271 | 373.1353 | -1.1158 | -0.0029114 | 378.7312 | -5.5959 | 380.5965 | 0.98804 | -0.014599 | 0.98817 | -0.014601
42.62 | -12.8693 | -0.0028178 | -0.0066654 | 385.3392 | 372.4699 | -1.1279 | -0.002943 | 378.9046 | -6.4346 | 381.0494 | 0.98849 | -0.016787 | 0.98863 | -0.016789
42.64 | -14.704 | -0.0033813 | -0.0075254 | 385.1292 | 370.4252 | -0.9179 | -0.0023951 | 377.7772 | -7.352 | 380.2279 | 0.98555 | -0.01918 | 0.98568 | -0.019183
42.66 | -15.9097 | -0.003757 | -0.0080271 | 385.3762 | 369.4665 | -1.1649 | -0.0030396 | 377.4214 | -7.9548 | 380.073 | 0.98462 | -0.020753 | 0.98476 | -0.020756
42.68 | -17.2202 | -0.0039449 | -0.0086722 | 384.6437 | 367.4235 | -0.4324 | -0.0011283 | 376.0336 | -8.6101 | 378.9036 | 0.981 | -0.022462 | 0.98114 | -0.022465
42.7 | -17.9541 | -0.0043206 | -0.0089589 | 384.9041 | 366.95 | -0.6928 | -0.0018077 | 375.9271 | -8.977 | 378.9194 | 0.98072 | -0.023419 | 0.98086 | -0.023423
42.72 | -18.6618 | -0.0045084 | -0.0093172 | 384.868 | 366.2062 | -0.6567 | -0.0017135 | 375.5371 | -9.3309 | 378.6474 | 0.97971 | -0.024343 | 0.97984 | -0.024346
42.74 | -18.7666 | -0.0046963 | -0.0093889 | 384.5594 | 365.7928 | -0.3481 | -0.00090829 | 375.1761 | -9.3833 | 378.3039 | 0.97876 | -0.024479 | 0.9789 | -0.024483
42.76 | -18.819 | -0.0046963 | -0.0093889 | 384.7999 | 365.9809 | -0.5886 | -0.0015358 | 375.3904 | -9.4095 | 378.5269 | 0.97932 | -0.024548 | 0.97946 | -0.024551
42.78 | -18.6356 | -0.0048842 | -0.0093172 | 383.3792 | 364.7436 | -0.1679 | -0.0004381 | 374.0614 | -9.3178 | 377.1673 | 0.97586 | -0.024308 | 0.97599 | -0.024312
42.8 | -18.1376 | -0.0048842 | -0.0089589 | 384.0484 | 365.9108 | 0.1629 | 0.00042505 | 374.9796 | -9.0688 | 378.0025 | 0.97825 | -0.023659 | 0.97839 | -0.023662
42.82 | -17.1154 | -0.0046963 | -0.0083855 | 382.8914 | 365.776 | 0.3199 | 0.00083471 | 374.3337 | -8.5577 | 377.1863 | 0.97657 | -0.022325 | 0.9767 | -0.022328
42.84 | -15.9359 | -0.0045084 | -0.0078838 | 382.6819 | 366.746 | 0.5294 | 0.0013814 | 374.7139 | -7.968 | 377.3699 | 0.97756 | -0.020787 | 0.97769 | -0.02079
42.86 | -14.5992 | -0.0043206 | -0.0071671 | 382.6231 | 368.0239 | 0.5882 | 0.0015348 | 375.3235 | -7.2996 | 377.7567 | 0.97915 | -0.019043 | 0.97928 | -0.019046
42.88 | -12.8955 | -0.0039449 | -0.0062354 | 382.0278 | 369.1323 | 1.1835 | 0.0030881 | 375.5801 | -6.4477 | 377.7293 | 0.97982 | -0.016821 | 0.97995 | -0.016823
42.9 | -11.1656 | -0.0033813 | -0.0053036 | 381.9821 | 370.8165 | 1.2292 | 0.0032073 | 376.3993 | -5.5828 | 378.2602 | 0.98196 | -0.014564 | 0.98209 | -0.014566
42.92 | -9.0426 | -0.0030056 | -0.0042286 | 381.699 | 372.6564 | 1.5123 | 0.003946 | 377.1777 | -4.5213 | 378.6848 | 0.98399 | -0.011795 | 0.98412 | -0.011797
42.94 | -6.9195 | -0.0024421 | -0.0030819 | 381.6292 | 374.7097 | 1.5821 | 0.0041282 | 378.1694 | -3.4598 | 379.3227 | 0.98657 | -0.0090259 | 0.98671 | -0.0090271
42.96 | -4.7179 | -0.0016907 | -0.0019351 | 381.7855 | 377.0676 | 1.4258 | 0.0037203 | 379.4266 | -2.3589 | 380.2129 | 0.98985 | -0.006154 | 0.98999 | -0.0061549
42.98 | -2.2279 | -0.001315 | -0.00086005 | 381.7505 | 379.5226 | 1.4608 | 0.0038116 | 380.6366 | -1.1139 | 381.0079 | 0.99301 | -0.0029061 | 0.99315 | -0.0029065
43 | 0 | -0.00056356 | 0.00021501 | 381.9953 | 381.9953 | 1.216 | 0.0031729 | 381.9953 | 0 | 381.9953 | 0.99655 | 0 | 0.99669 | 0
43.02 | 2.5162 | 0.00018785 | 0.0012901 | 380.7795 | 383.2957 | 1.4318 | 0.003736 | 382.0376 | 1.2581 | 381.6182 | 0.99666 | 0.0032821 | 0.9968 | 0.0032826
43.04 | 4.7965 | 0.00056356 | 0.0023651 | 381.0269 | 385.8234 | 1.1844 | 0.0030904 | 383.4251 | 2.3982 | 382.6257 | 1.0003 | 0.0062566 | 1.0004 | 0.0062574
43.06 | 7.1554 | 0.0011271 | 0.0035119 | 380.9305 | 388.0859 | 1.2808 | 0.003342 | 384.5082 | 3.5777 | 383.3156 | 1.0031 | 0.0093336 | 1.0032 | 0.0093349
43.08 | 9.3047 | 0.0018785 | 0.0044436 | 380.8412 | 390.1459 | 1.3701 | 0.003575 | 385.4935 | 4.6523 | 383.9428 | 1.0057 | 0.012137 | 1.0058 | 0.012139
43.1 | 11.1656 | 0.0022542 | 0.005232 | 380.8486 | 392.0142 | 1.3627 | 0.0035557 | 386.4314 | 5.5828 | 384.5705 | 1.0081 | 0.014564 | 1.0083 | 0.014566
43.12 | 13.0528 | 0.0028178 | 0.0060204 | 380.7819 | 393.8347 | 1.4294 | 0.0037297 | 387.3083 | 6.5264 | 385.1328 | 1.0104 | 0.017026 | 1.0106 | 0.017028
43.14 | 14.6778 | 0.0039449 | 0.0066654 | 380.646 | 395.3238 | 1.5653 | 0.0040843 | 387.9849 | 7.3389 | 385.5386 | 1.0122 | 0.019146 | 1.0123 | 0.019148
43.16 | 16.0932 | 0.0045084 | 0.0072388 | 380.5007 | 396.5939 | 1.7106 | 0.0044634 | 388.5473 | 8.0466 | 385.8651 | 1.0136 | 0.020992 | 1.0138 | 0.020995
43.18 | 17.2988 | 0.0060113 | 0.0077405 | 380.0502 | 397.349 | 2.1611 | 0.0056389 | 388.6996 | 8.6494 | 385.8165 | 1.014 | 0.022565 | 1.0142 | 0.022568
43.2 | 18.2162 | 0.0075141 | 0.0080988 | 380.3128 | 398.529 | 1.8985 | 0.0049537 | 389.4209 | 9.1081 | 386.3849 | 1.0159 | 0.023761 | 1.0161 | 0.023765
43.22 | 18.7142 | 0.0084533 | 0.0083855 | 380.867 | 399.5812 | 2.3443 | 0.006117 | 390.2241 | 9.3571 | 387.1051 | 1.018 | 0.024411 | 1.0182 | 0.024414
43.24 | 19.317 | 0.010332 | 0.0086005 | 379.8207 | 399.1377 | 2.3906 | 0.0062378 | 389.4792 | 9.6585 | 386.2597 | 1.0161 | 0.025197 | 1.0162 | 0.025201
43.26 | 19.2908 | 0.011835 | 0.0087439 | 381.5784 | 400.8692 | 1.6329 | 0.0042607 | 391.2238 | 9.6454 | 388.0087 | 1.0206 | 0.025163 | 1.0208 | 0.025167
43.28 | 18.9239 | 0.01221 | 0.0086722 | 382.3745 | 401.2984 | 0.8368 | 0.0021835 | 391.8364 | 9.4619 | 388.6825 | 1.0222 | 0.024684 | 1.0224 | 0.024688
43.3 | 18.2686 | 0.012586 | 0.0082422 | 381.7443 | 400.0129 | 0.467 | 0.0012185 | 390.8786 | 9.1343 | 387.8338 | 1.0197 | 0.02383 | 1.0199 | 0.023833
43.32 | 17.1416 | 0.012774 | 0.0076688 | 381.9832 | 399.1248 | 0.2281 | 0.00059518 | 390.554 | 8.5708 | 387.6971 | 1.0189 | 0.02236 | 1.019 | 0.022363
43.34 | 15.9883 | 0.012774 | 0.0070954 | 383.2909 | 399.2792 | -0.0796 | -0.0002077 | 391.2851 | 7.9942 | 388.6203 | 1.0208 | 0.020855 | 1.0209 | 0.020858
43.36 | 14.5468 | 0.012586 | 0.006307 | 383.6573 | 398.2041 | -0.446 | -0.0011637 | 390.9307 | 7.2734 | 388.5062 | 1.0199 | 0.018975 | 1.02 | 0.018977
43.38 | 12.8955 | 0.012398 | 0.0055187 | 384.145 | 397.0405 | -0.9337 | -0.0024363 | 390.5927 | 6.4477 | 388.4435 | 1.019 | 0.016821 | 1.0191 | 0.016823
43.4 | 11.218 | 0.012023 | 0.0046586 | 384.4512 | 395.6692 | -1.2399 | -0.0032353 | 390.0602 | 5.609 | 388.1905 | 1.0176 | 0.014633 | 1.0177 | 0.014635
43.42 | 8.9639 | 0.011271 | 0.0035835 | 385.0011 | 393.965 | -1.7898 | -0.0046701 | 389.4831 | 4.482 | 387.9891 | 1.0161 | 0.011693 | 1.0162 | 0.011694
43.44 | 6.9457 | 0.0099562 | 0.0026518 | 385.1768 | 392.1225 | -1.9655 | -0.0051286 | 388.6497 | 3.4729 | 387.492 | 1.0139 | 0.0090601 | 1.0141 | 0.0090613
43.46 | 4.613 | 0.0092048 | 0.0014334 | 385.8926 | 390.5056 | -2.6813 | -0.0069963 | 388.1991 | 2.3065 | 387.4303 | 1.0127 | 0.0060173 | 1.0129 | 0.0060181
43.48 | 2.4638 | 0.0071384 | 0.0005017 | 386.2177 | 388.6815 | -3.0064 | -0.0078446 | 387.4496 | 1.2319 | 387.039 | 1.0108 | 0.0032138 | 1.0109 | 0.0032142
43.5 | 0.078631 | 0.0045084 | -0.0005017 | 386.8712 | 386.9498 | -3.6599 | -0.0095497 | 386.9105 | 0.039316 | 386.8974 | 1.0094 | 0.000103 | 1.0095 | 0.000103
43.52 | -2.3589 | 0.0030056 | -0.0015768 | 387.1853 | 384.8264 | -3.974 | -0.010369 | 386.0058 | -1.1795 | 386.399 | 1.007 | -0.003077 | 1.0072 | -0.0030774
43.54 | -4.6654 | 0.0003757 | -0.0027235 | 386.5185 | 381.8531 | -3.3072 | -0.0086294 | 384.1858 | -2.3327 | 384.9634 | 1.0023 | -0.0060856 | 1.0024 | -0.0060865
43.56 | -6.972 | -0.0016907 | -0.0040136 | 386.3618 | 379.3898 | -2.1505 | -0.0056113 | 382.8758 | -3.486 | 384.0378 | 0.99885 | -0.0090943 | 0.99899 | -0.0090955
43.58 | -9.2785 | -0.0018785 | -0.0050886 | 385.4165 | 376.138 | -1.2052 | -0.0031447 | 380.7773 | -4.6392 | 382.3237 | 0.99338 | -0.012103 | 0.99351 | -0.012105
43.6 | -11.0346 | -0.0024421 | -0.0059487 | 385.4472 | 374.4126 | -1.2359 | -0.0032248 | 379.9299 | -5.5173 | 381.769 | 0.99117 | -0.014394 | 0.9913 | -0.014396
43.62 | -13.0266 | -0.0030056 | -0.0067371 | 385.1924 | 372.1658 | -0.9811 | -0.00256 | 378.6791 | -6.5133 | 380.8502 | 0.9879 | -0.016992 | 0.98804 | -0.016994
43.64 | -14.5992 | -0.0031935 | -0.0075254 | 385.3339 | 370.7347 | -1.1226 | -0.0029292 | 378.0343 | -7.2996 | 380.4675 | 0.98622 | -0.019043 | 0.98636 | -0.019046
43.66 | -15.8835 | -0.003757 | -0.0080271 | 385.0956 | 369.2121 | -0.8843 | -0.0023074 | 377.1539 | -7.9417 | 379.8011 | 0.98392 | -0.020719 | 0.98406 | -0.020721
43.68 | -17.2726 | -0.0041327 | -0.0086005 | 384.9241 | 367.6515 | -0.7128 | -0.0018599 | 376.2878 | -8.6363 | 379.1666 | 0.98166 | -0.022531 | 0.9818 | -0.022534
43.7 | -17.9017 | -0.0041327 | -0.0089589 | 384.9578 | 367.0561 | -0.7465 | -0.0019478 | 376.007 | -8.9508 | 378.9906 | 0.98093 | -0.023351 | 0.98107 | -0.023354
43.72 | -18.6618 | -0.0045084 | -0.0093172 | 384.7185 | 366.0567 | -0.5072 | -0.0013234 | 375.3876 | -9.3309 | 378.4979 | 0.97932 | -0.024343 | 0.97945 | -0.024346
43.74 | -18.9239 | -0.0046963 | -0.0094606 | 384.4547 | 365.5308 | -0.2434 | -0.0006351 | 374.9928 | -9.4619 | 378.1467 | 0.97829 | -0.024684 | 0.97842 | -0.024688
43.76 | -19.0287 | -0.0046963 | -0.0094606 | 384.3389 | 365.3102 | -0.1276 | -0.00033295 | 374.8245 | -9.5144 | 377.996 | 0.97785 | -0.024821 | 0.97798 | -0.024825
43.78 | -18.6356 | -0.0046963 | -0.0091739 | 383.9671 | 365.3315 | 0.2442 | 0.00063719 | 374.6493 | -9.3178 | 377.7552 | 0.97739 | -0.024308 | 0.97752 | -0.024312
43.8 | -18.0327 | -0.0046963 | -0.0088155 | 383.0151 | 364.9824 | 0.1962 | 0.00051194 | 373.9987 | -9.0164 | 377.0042 | 0.97569 | -0.023522 | 0.97583 | -0.023525
43.82 | -17.0629 | -0.0046963 | -0.0083138 | 384.1802 | 367.1173 | 0.0311 | 8.1149e-05 | 375.6487 | -8.5315 | 378.4926 | 0.98 | -0.022257 | 0.98013 | -0.02226
43.84 | -15.9621 | -0.0045084 | -0.0078121 | 383.7328 | 367.7707 | 0.4785 | 0.0012485 | 375.7517 | -7.9811 | 378.4121 | 0.98027 | -0.020821 | 0.9804 | -0.020824
43.86 | -14.573 | -0.0043206 | -0.0070954 | 383.4234 | 368.8504 | 0.7879 | 0.0020559 | 376.1369 | -7.2865 | 378.5657 | 0.98127 | -0.019009 | 0.9814 | -0.019012
43.88 | -12.8693 | -0.0039449 | -0.0062354 | 383.1583 | 370.289 | 1.053 | 0.0027476 | 376.7237 | -6.4346 | 378.8685 | 0.9828 | -0.016787 | 0.98294 | -0.016789
43.9 | -11.0346 | -0.0035692 | -0.0053036 | 382.2693 | 371.2347 | 0.942 | 0.0024579 | 376.752 | -5.5173 | 378.5911 | 0.98288 | -0.014394 | 0.98301 | -0.014396
43.92 | -9.0688 | -0.0031935 | -0.0043003 | 382.0731 | 373.0043 | 1.1382 | 0.0029699 | 377.5387 | -4.5344 | 379.0502 | 0.98493 | -0.011829 | 0.98506 | -0.011831
43.94 | -6.8671 | -0.0024421 | -0.0030819 | 382.1111 | 375.244 | 1.1002 | 0.0028707 | 378.6775 | -3.4336 | 379.8221 | 0.9879 | -0.0089575 | 0.98803 | -0.0089587
43.96 | -4.613 | -0.0018785 | -0.0018634 | 381.8956 | 377.2826 | 1.3157 | 0.003433 | 379.5891 | -2.3065 | 380.3579 | 0.99028 | -0.0060173 | 0.99041 | -0.0060181
43.98 | -2.2279 | -0.0011271 | -0.00086005 | 381.7419 | 379.514 | 1.4694 | 0.0038341 | 380.628 | -1.1139 | 380.9993 | 0.99299 | -0.0029061 | 0.99312 | -0.0029065
44 | 0 | -0.00093926 | 0.00021501 | 381.832 | 381.832 | 1.3793 | 0.003599 | 381.832 | 0 | 381.832 | 0.99613 | 0 | 0.99626 | 0
44.02 | 2.5162 | -0.00018785 | 0.0012901 | 381.6782 | 384.1944 | 1.5331 | 0.0040003 | 382.9363 | 1.2581 | 382.5169 | 0.99901 | 0.0032821 | 0.99915 | 0.0032826
44.04 | 4.8489 | 0 | 0.0022935 | 381.8419 | 386.6908 | 1.3694 | 0.0035732 | 384.2664 | 2.4245 | 383.4582 | 1.0025 | 0.006325 | 1.0026 | 0.0063258
44.06 | 7.1292 | 0.00075141 | 0.0033685 | 380.6135 | 387.7427 | 1.5978 | 0.0041691 | 384.1781 | 3.5646 | 382.9899 | 1.0022 | 0.0092994 | 1.0024 | 0.0093007
44.08 | 9.3047 | 0.001315 | 0.0043003 | 381.6276 | 390.9323 | 1.5837 | 0.0041323 | 386.2799 | 4.6523 | 384.7292 | 1.0077 | 0.012137 | 1.0079 | 0.012139
44.1 | 11.2967 | 0.0020664 | 0.005232 | 381.0346 | 392.3313 | 1.1767 | 0.0030703 | 386.6829 | 5.6483 | 384.8002 | 1.0088 | 0.014735 | 1.0089 | 0.014737
44.12 | 13.1052 | 0.0024421 | 0.0059487 | 381.7568 | 394.862 | 1.4545 | 0.0037952 | 388.3094 | 6.5526 | 386.1252 | 1.013 | 0.017094 | 1.0132 | 0.017097
44.14 | 14.7826 | 0.0031935 | 0.0066654 | 381.653 | 396.4356 | 1.5583 | 0.0040661 | 389.0443 | 7.3913 | 386.5805 | 1.0149 | 0.019283 | 1.0151 | 0.019285
44.16 | 16.198 | 0.003757 | 0.0071671 | 380.2081 | 396.4061 | 2.0032 | 0.0052269 | 388.3071 | 8.099 | 385.6074 | 1.013 | 0.021129 | 1.0132 | 0.021132
44.18 | 17.3513 | 0.0048842 | 0.0077405 | 381.2701 | 398.6214 | 1.9412 | 0.0050652 | 389.9457 | 8.6756 | 387.0539 | 1.0173 | 0.022633 | 1.0174 | 0.022636
44.2 | 18.2424 | 0.0061991 | 0.0080988 | 379.7927 | 398.0351 | 2.4186 | 0.0063108 | 388.9139 | 9.1212 | 385.8735 | 1.0146 | 0.023796 | 1.0147 | 0.023799
44.22 | 18.9239 | 0.0077019 | 0.0083855 | 379.6888 | 398.6127 | 2.5225 | 0.0065819 | 389.1507 | 9.4619 | 385.9968 | 1.0152 | 0.024684 | 1.0154 | 0.024688
44.24 | 19.317 | 0.0086412 | 0.0085288 | 380.0145 | 399.3315 | 2.1968 | 0.0057321 | 389.673 | 9.6585 | 386.4535 | 1.0166 | 0.025197 | 1.0167 | 0.025201
44.26 | 19.4743 | 0.01052 | 0.0086005 | 379.8831 | 399.3574 | 2.3282 | 0.0060749 | 389.6202 | 9.7371 | 386.3745 | 1.0164 | 0.025402 | 1.0166 | 0.025406
44.28 | 19.0549 | 0.011271 | 0.0084572 | 380.3525 | 399.4074 | 1.8588 | 0.0048501 | 389.88 | 9.5275 | 386.7041 | 1.0171 | 0.024855 | 1.0173 | 0.024859
44.3 | 18.0852 | 0.01221 | 0.0080988 | 381.5547 | 399.6399 | 0.6566 | 0.0017133 | 390.5973 | 9.0426 | 387.5831 | 1.019 | 0.02359 | 1.0191 | 0.023594
44.32 | 17.2726 | 0.012398 | 0.0076688 | 381.7015 | 398.9741 | 0.5098 | 0.0013302 | 390.3378 | 8.6363 | 387.459 | 1.0183 | 0.022531 | 1.0185 | 0.022534
44.34 | 15.9883 | 0.012398 | 0.0070237 | 383.0173 | 399.0056 | 0.194 | 0.000506 | 391.0115 | 7.9942 | 388.3467 | 1.0201 | 0.020855 | 1.0202 | 0.020858
44.36 | 14.6516 | 0.012398 | 0.0063787 | 383.561 | 398.2126 | -0.3497 | -0.00091247 | 390.8868 | 7.3258 | 388.4449 | 1.0198 | 0.019112 | 1.0199 | 0.019114
44.38 | 12.9479 | 0.01221 | 0.0055187 | 383.5327 | 396.4806 | -0.3214 | -0.00083862 | 390.0067 | 6.474 | 387.8487 | 1.0175 | 0.016889 | 1.0176 | 0.016892
44.4 | 11.2442 | 0.012023 | 0.0045869 | 382.9823 | 394.2265 | -0.771 | -0.0020118 | 388.6044 | 5.6221 | 386.7304 | 1.0138 | 0.014667 | 1.0139 | 0.014669
44.42 | 9.0688 | 0.011271 | 0.0035835 | 384.5353 | 393.6041 | -1.324 | -0.0034547 | 389.0697 | 4.5344 | 387.5582 | 1.015 | 0.011829 | 1.0151 | 0.011831
44.44 | 6.8933 | 0.010332 | 0.0025085 | 385.1456 | 392.0389 | -1.9343 | -0.0050471 | 388.5923 | 3.4467 | 387.4434 | 1.0138 | 0.0089917 | 1.0139 | 0.0089929
44.46 | 4.5868 | 0.008829 | 0.0014334 | 385.6599 | 390.2467 | -2.4486 | -0.0063891 | 387.9533 | 2.2934 | 387.1888 | 1.0121 | 0.0059831 | 1.0122 | 0.0059839
44.48 | 2.4114 | 0.0077019 | 0.00035835 | 385.9196 | 388.331 | -2.7083 | -0.0070667 | 387.1253 | 1.2057 | 386.7234 | 1.0099 | 0.0031454 | 1.0101 | 0.0031458
44.5 | -0.15726 | 0.0054477 | -0.00071671 | 386.4105 | 386.2532 | -3.1992 | -0.0083476 | 386.3319 | -0.078631 | 386.3581 | 1.0079 | -0.00020513 | 1.008 | -0.00020516
44.52 | -2.2279 | 0.0039449 | -0.0015051 | 386.9177 | 384.6898 | -3.7064 | -0.0096711 | 385.8038 | -1.1139 | 386.1751 | 1.0065 | -0.0029061 | 1.0066 | -0.0029065
44.54 | -4.6392 | 0.0011271 | -0.0026518 | 386.6843 | 382.0451 | -3.473 | -0.0090621 | 384.3647 | -2.3196 | 385.1379 | 1.0027 | -0.0060514 | 1.0029 | -0.0060523
44.56 | -7.0244 | -0.0011271 | -0.0040136 | 385.3269 | 378.3025 | -2.1156 | -0.0055202 | 381.8147 | -3.5122 | 382.9854 | 0.99608 | -0.0091626 | 0.99622 | -0.0091639
44.58 | -9.2523 | -0.0022542 | -0.0050886 | 384.3288 | 375.0765 | -1.1175 | -0.0029159 | 379.7027 | -4.6261 | 381.2447 | 0.99057 | -0.012069 | 0.99071 | -0.01207
44.6 | -11.218 | -0.0024421 | -0.0059487 | 385.1318 | 373.9138 | -0.9205 | -0.0024019 | 379.5228 | -5.609 | 381.3925 | 0.9901 | -0.014633 | 0.99024 | -0.014635
44.62 | -13.0266 | -0.0030056 | -0.0067371 | 385.1489 | 372.1223 | -0.9376 | -0.0024465 | 378.6356 | -6.5133 | 380.8067 | 0.98779 | -0.016992 | 0.98792 | -0.016994
44.64 | -14.6778 | -0.0031935 | -0.0074538 | 384.8782 | 370.2004 | -0.6669 | -0.0017401 | 377.5393 | -7.3389 | 379.9856 | 0.98493 | -0.019146 | 0.98506 | -0.019148
44.66 | -16.0407 | -0.0035692 | -0.0080988 | 385.0214 | 368.9807 | -0.8101 | -0.0021138 | 377.001 | -8.0204 | 379.6745 | 0.98353 | -0.020924 | 0.98366 | -0.020927
44.68 | -17.2726 | -0.0039449 | -0.0086722 | 385.032 | 367.7594 | -0.8207 | -0.0021414 | 376.3957 | -8.6363 | 379.2745 | 0.98195 | -0.022531 | 0.98208 | -0.022534
44.7 | -18.0327 | -0.0043206 | -0.0089589 | 384.8935 | 366.8608 | -0.6822 | -0.0017801 | 375.8771 | -9.0164 | 378.8826 | 0.98059 | -0.023522 | 0.98073 | -0.023525
44.72 | -18.7142 | -0.0045084 | -0.0093172 | 384.563 | 365.8488 | -0.3517 | -0.00091769 | 375.2059 | -9.3571 | 378.3249 | 0.97884 | -0.024411 | 0.97898 | -0.024414
44.74 | -19.0025 | -0.0046963 | -0.0094606 | 384.6529 | 365.6504 | -0.4416 | -0.0011523 | 375.1516 | -9.5013 | 378.3187 | 0.9787 | -0.024787 | 0.97883 | -0.02479
44.76 | -19.0549 | -0.0048842 | -0.0095322 | 384.4571 | 365.4022 | -0.2458 | -0.00064136 | 374.9296 | -9.5275 | 378.1055 | 0.97812 | -0.024855 | 0.97825 | -0.024859
44.78 | -18.7928 | -0.0048842 | -0.0093172 | 383.9979 | 365.2051 | 0.2134 | 0.00055682 | 374.6015 | -9.3964 | 377.7336 | 0.97727 | -0.024513 | 0.9774 | -0.024517
44.8 | -18.0852 | -0.0048842 | -0.0088872 | 383.9487 | 365.8635 | 0.2626 | 0.0006852 | 374.9061 | -9.0426 | 377.9203 | 0.97806 | -0.02359 | 0.97819 | -0.023594
44.82 | -17.0105 | -0.0046963 | -0.0083138 | 383.8801 | 366.8696 | 0.3312 | 0.000864 | 375.3748 | -8.5053 | 378.2099 | 0.97928 | -0.022189 | 0.97942 | -0.022192
44.84 | -16.0407 | -0.0045084 | -0.0078121 | 383.4766 | 367.4359 | 0.7347 | 0.001917 | 375.4562 | -8.0204 | 378.1297 | 0.97949 | -0.020924 | 0.97963 | -0.020927
44.86 | -14.5992 | -0.0041327 | -0.0071671 | 383.4136 | 368.8144 | 0.7977 | 0.0020814 | 376.114 | -7.2996 | 378.5472 | 0.98121 | -0.019043 | 0.98135 | -0.019046
44.88 | -12.9741 | -0.0039449 | -0.0062354 | 383.1583 | 370.1842 | 1.053 | 0.0027476 | 376.6712 | -6.4871 | 378.8336 | 0.98266 | -0.016924 | 0.9828 | -0.016926
44.9 | -11.1656 | -0.0035692 | -0.0053036 | 381.949 | 370.7834 | 1.2623 | 0.0032937 | 376.3662 | -5.5828 | 378.2271 | 0.98187 | -0.014564 | 0.982 | -0.014566
44.92 | -9.095 | -0.0028178 | -0.0042286 | 382.0786 | 372.9836 | 1.1327 | 0.0029555 | 377.5311 | -4.5475 | 379.0469 | 0.98491 | -0.011864 | 0.98504 | -0.011865
44.94 | -6.8409 | -0.0022542 | -0.0030819 | 381.985 | 375.1441 | 1.2263 | 0.0031998 | 378.5645 | -3.4205 | 379.7047 | 0.9876 | -0.0089233 | 0.98774 | -0.0089245
44.96 | -4.6654 | -0.0018785 | -0.0018634 | 381.9129 | 377.2475 | 1.2984 | 0.0033879 | 379.5802 | -2.3327 | 380.3578 | 0.99025 | -0.0060856 | 0.99039 | -0.0060865
44.98 | -2.2803 | -0.0011271 | -0.00078838 | 381.7473 | 379.467 | 1.464 | 0.00382 | 380.6071 | -1.1402 | 380.9872 | 0.99293 | -0.0029744 | 0.99307 | -0.0029748
45 | 0.13105 | -0.00075141 | 0.00021501 | 381.5516 | 381.6827 | 1.6597 | 0.0043306 | 381.6171 | 0.065526 | 381.5953 | 0.99557 | 0.00017095 | 0.9957 | 0.00017097
45.02 | 2.5162 | 0 | 0.0012901 | 381.7634 | 384.2796 | 1.4479 | 0.003778 | 383.0215 | 1.2581 | 382.6021 | 0.99923 | 0.0032821 | 0.99937 | 0.0032826
45.04 | 4.8227 | 0.00056356 | 0.0024368 | 381.9734 | 386.7961 | 1.2379 | 0.00323 | 384.3848 | 2.4114 | 383.581 | 1.0028 | 0.0062908 | 1.0029 | 0.0062916
45.06 | 7.1554 | 0.001315 | 0.0034402 | 380.8364 | 387.9918 | 1.3749 | 0.0035875 | 384.4141 | 3.5777 | 383.2215 | 1.0029 | 0.0093336 | 1.003 | 0.0093349
45.08 | 9.3571 | 0.0015028 | 0.0043719 | 381.9067 | 391.2638 | 1.3046 | 0.0034041 | 386.5852 | 4.6785 | 385.0257 | 1.0085 | 0.012205 | 1.0087 | 0.012207
45.1 | 11.2442 | 0.0022542 | 0.005232 | 380.533 | 391.7772 | 1.6783 | 0.0043792 | 386.1551 | 5.6221 | 384.2811 | 1.0074 | 0.014667 | 1.0075 | 0.014669
45.12 | 13.1838 | 0.0026299 | 0.0060204 | 380.3214 | 393.5052 | 1.8899 | 0.0049313 | 386.9133 | 6.5919 | 384.716 | 1.0094 | 0.017197 | 1.0095 | 0.017199
45.14 | 14.8613 | 0.0033813 | 0.0067371 | 380.3722 | 395.2335 | 1.8391 | 0.0047987 | 387.8028 | 7.4306 | 385.326 | 1.0117 | 0.019385 | 1.0118 | 0.019388
45.16 | 16.1194 | 0.0045084 | 0.0072388 | 380.2331 | 396.3525 | 1.9782 | 0.0051617 | 388.2928 | 8.0597 | 385.6062 | 1.013 | 0.021026 | 1.0131 | 0.021029
45.18 | 17.2726 | 0.0060113 | 0.0076688 | 380.0209 | 397.2935 | 2.1904 | 0.0057154 | 388.6572 | 8.6363 | 385.7784 | 1.0139 | 0.022531 | 1.0141 | 0.022534
45.2 | 18.2424 | 0.0067627 | 0.0080988 | 379.8347 | 398.0771 | 2.3766 | 0.0062012 | 388.9559 | 9.1212 | 385.9155 | 1.0147 | 0.023796 | 1.0149 | 0.023799
45.22 | 18.819 | 0.0086412 | 0.0083855 | 379.7225 | 398.5415 | 2.4888 | 0.006494 | 389.132 | 9.4095 | 385.9955 | 1.0152 | 0.024548 | 1.0153 | 0.024551
45.24 | 19.3432 | 0.0095805 | 0.0086005 | 379.7623 | 399.1055 | 2.449 | 0.0063901 | 389.4339 | 9.6716 | 386.21 | 1.016 | 0.025231 | 1.0161 | 0.025235
45.26 | 19.2646 | 0.011459 | 0.0086005 | 380.0361 | 399.3007 | 2.1752 | 0.0056757 | 389.6684 | 9.6323 | 386.4576 | 1.0166 | 0.025129 | 1.0167 | 0.025132
45.28 | 18.8453 | 0.01221 | 0.0086005 | 381.0353 | 399.8806 | 1.176 | 0.0030685 | 390.4579 | 9.4226 | 387.3171 | 1.0186 | 0.024582 | 1.0188 | 0.024585
45.3 | 18.6618 | 0.012774 | 0.0085288 | 381.601 | 400.2628 | 0.6103 | 0.0015924 | 390.9319 | 9.3309 | 387.8216 | 1.0199 | 0.024343 | 1.02 | 0.024346
45.32 | 17.4037 | 0.012774 | 0.0078121 | 381.8833 | 399.287 | 0.328 | 0.00085585 | 390.5851 | 8.7018 | 387.6845 | 1.019 | 0.022701 | 1.0191 | 0.022705
45.34 | 16.0932 | 0.012774 | 0.0070954 | 382.1259 | 398.2191 | 0.0854 | 0.00022283 | 390.1725 | 8.0466 | 387.4903 | 1.0179 | 0.020992 | 1.018 | 0.020995
45.36 | 14.6254 | 0.012774 | 0.0063787 | 383.2396 | 397.865 | -0.0283 | -7.3843e-05 | 390.5523 | 7.3127 | 388.1147 | 1.0189 | 0.019077 | 1.019 | 0.01908
45.38 | 13.0528 | 0.012398 | 0.0055903 | 383.8561 | 396.9089 | -0.6448 | -0.0016825 | 390.3825 | 6.5264 | 388.207 | 1.0184 | 0.017026 | 1.0186 | 0.017028
45.4 | 11.1656 | 0.011835 | 0.0046586 | 384.2518 | 395.4174 | -1.0405 | -0.002715 | 389.8346 | 5.5828 | 387.9737 | 1.017 | 0.014564 | 1.0171 | 0.014566
45.42 | 9.095 | 0.011083 | 0.0037269 | 384.8683 | 393.9633 | -1.657 | -0.0043236 | 389.4158 | 4.5475 | 387.9 | 1.0159 | 0.011864 | 1.0161 | 0.011865
45.44 | 6.972 | 0.01052 | 0.0026518 | 385.0874 | 392.0594 | -1.8761 | -0.0048953 | 388.5734 | 3.486 | 387.4114 | 1.0137 | 0.0090943 | 1.0139 | 0.0090955
45.46 | 4.8489 | 0.008829 | 0.0015768 | 385.7053 | 390.5542 | -2.494 | -0.0065076 | 388.1298 | 2.4245 | 387.3216 | 1.0126 | 0.006325 | 1.0127 | 0.0063258
45.48 | 2.3327 | 0.0078898 | 0.00043003 | 386.1138 | 388.4465 | -2.9025 | -0.0075735 | 387.2802 | 1.1664 | 386.8914 | 1.0103 | 0.0030428 | 1.0105 | 0.0030432
45.5 | -0.13105 | 0.0054477 | -0.00057337 | 386.8356 | 386.7045 | -3.6243 | -0.0094568 | 386.7701 | -0.065526 | 386.7919 | 1.009 | -0.00017095 | 1.0091 | -0.00017097
45.52 | -2.4376 | 0.0026299 | -0.0015051 | 387.0039 | 384.5663 | -3.7926 | -0.009896 | 385.7851 | -1.2188 | 386.1914 | 1.0064 | -0.0031796 | 1.0066 | -0.00318
45.54 | -4.6392 | 0 | -0.0027235 | 387.0078 | 382.3686 | -2.7965 | -0.0072969 | 384.6882 | -2.3196 | 385.4614 | 1.0036 | -0.0060514 | 1.0037 | -0.0060523
45.56 | -7.0244 | -0.00093926 | -0.0040136 | 386.082 | 379.0576 | -1.8707 | -0.0048812 | 382.5698 | -3.5122 | 383.7405 | 0.99805 | -0.0091626 | 0.99819 | -0.0091639
45.58 | -9.226 | -0.0016907 | -0.005017 | 385.2333 | 376.0073 | -1.022 | -0.0026667 | 380.6203 | -4.613 | 382.158 | 0.99297 | -0.012035 | 0.9931 | -0.012036
45.6 | -11.3229 | -0.0022542 | -0.0059487 | 385.1105 | 373.7876 | -0.8992 | -0.0023463 | 379.4491 | -5.6614 | 381.3362 | 0.98991 | -0.01477 | 0.99005 | -0.014772
45.62 | -13.0266 | -0.0026299 | -0.0066654 | 385.1685 | 372.1419 | -0.9572 | -0.0024976 | 378.6552 | -6.5133 | 380.8263 | 0.98784 | -0.016992 | 0.98798 | -0.016994
45.64 | -14.6516 | -0.0031935 | -0.0074538 | 385.3619 | 370.7103 | -1.1506 | -0.0030022 | 378.0361 | -7.3258 | 380.478 | 0.98623 | -0.019112 | 0.98636 | -0.019114
45.66 | -16.0407 | -0.0035692 | -0.0080271 | 385.2083 | 369.1676 | -0.997 | -0.0026015 | 377.1879 | -8.0204 | 379.8614 | 0.98401 | -0.020924 | 0.98415 | -0.020927
45.68 | -17.3775 | -0.003757 | -0.0086005 | 385.0411 | 367.6636 | -0.8298 | -0.0021652 | 376.3524 | -8.6887 | 379.2486 | 0.98183 | -0.022667 | 0.98197 | -0.02267
45.7 | -17.9803 | -0.0039449 | -0.0089589 | 384.7706 | 366.7903 | -0.5593 | -0.0014594 | 375.7804 | -8.9902 | 378.7772 | 0.98034 | -0.023454 | 0.98047 | -0.023457
45.72 | -18.6618 | -0.0041327 | -0.0091739 | 384.5139 | 365.8521 | -0.3026 | -0.00078957 | 375.183 | -9.3309 | 378.2933 | 0.97878 | -0.024343 | 0.97892 | -0.024346
45.74 | -18.9763 | -0.0045084 | -0.0094606 | 384.6198 | 365.6435 | -0.4085 | -0.0010659 | 375.1316 | -9.4882 | 378.2944 | 0.97865 | -0.024753 | 0.97878 | -0.024756
45.76 | -18.9763 | -0.0046963 | -0.0094606 | 384.3553 | 365.379 | -0.144 | -0.00037574 | 374.8671 | -9.4882 | 378.0299 | 0.97796 | -0.024753 | 0.97809 | -0.024756
45.78 | -18.7928 | -0.0046963 | -0.0093172 | 384.1166 | 365.3238 | 0.0947 | 0.0002471 | 374.7202 | -9.3964 | 377.8523 | 0.97757 | -0.024513 | 0.97771 | -0.024517
45.8 | -18.1376 | -0.0046963 | -0.0088155 | 383.8728 | 365.7352 | 0.3385 | 0.00088324 | 374.804 | -9.0688 | 377.8269 | 0.97779 | -0.023659 | 0.97793 | -0.023662
45.82 | -17.0367 | -0.0046963 | -0.0083138 | 383.6752 | 366.6385 | 0.5361 | 0.0013988 | 375.1568 | -8.5184 | 377.9963 | 0.97871 | -0.022223 | 0.97885 | -0.022226
45.84 | -16.0407 | -0.0045084 | -0.0077405 | 383.5887 | 367.548 | 0.6226 | 0.0016245 | 375.5683 | -8.0204 | 378.2418 | 0.97979 | -0.020924 | 0.97992 | -0.020927
45.86 | -14.6516 | -0.0043206 | -0.0071671 | 383.1328 | 368.4812 | 1.0785 | 0.0028141 | 375.807 | -7.3258 | 378.2489 | 0.98041 | -0.019112 | 0.98054 | -0.019114
45.88 | -12.9217 | -0.0039449 | -0.0062354 | 381.8603 | 368.9386 | 1.351 | 0.0035251 | 375.3994 | -6.4609 | 377.5531 | 0.97935 | -0.016855 | 0.97948 | -0.016857
45.9 | -11.1918 | -0.0035692 | -0.0053753 | 381.7089 | 370.5171 | 1.5024 | 0.0039202 | 376.113 | -5.5959 | 377.9783 | 0.98121 | -0.014599 | 0.98134 | -0.014601
45.92 | -9.0688 | -0.0031935 | -0.0043003 | 381.6703 | 372.6015 | 1.541 | 0.0040209 | 377.1359 | -4.5344 | 378.6474 | 0.98388 | -0.011829 | 0.98401 | -0.011831
45.94 | -6.9982 | -0.0028178 | -0.0031535 | 381.6159 | 374.6177 | 1.5954 | 0.0041629 | 378.1168 | -3.4991 | 379.2832 | 0.98644 | -0.0091285 | 0.98657 | -0.0091297
45.96 | -4.613 | -0.0022542 | -0.0019351 | 381.8545 | 377.2415 | 1.3568 | 0.0035403 | 379.548 | -2.3065 | 380.3168 | 0.99017 | -0.0060173 | 0.99031 | -0.0060181
45.98 | -2.1755 | -0.0015028 | -0.00078838 | 381.4646 | 379.2891 | 1.7467 | 0.0045576 | 380.3769 | -1.0877 | 380.7394 | 0.99233 | -0.0028377 | 0.99247 | -0.0028381
46 | 0.078631 | -0.00056356 | 0.00021501 | 381.5429 | 381.6215 | 1.6684 | 0.0043533 | 381.5822 | 0.039316 | 381.5691 | 0.99548 | 0.00010257 | 0.99561 | 0.00010258
46.02 | 2.4376 | 0.00018785 | 0.0012901 | 381.5258 | 383.9634 | 1.6855 | 0.004398 | 382.7446 | 1.2188 | 382.3383 | 0.99851 | 0.0031796 | 0.99865 | 0.00318
46.04 | 4.8489 | 0.00056356 | 0.0023651 | 381.7556 | 386.6045 | 1.4557 | 0.0037983 | 384.1801 | 2.4245 | 383.3719 | 1.0023 | 0.006325 | 1.0024 | 0.0063258
46.06 | 7.1554 | 0.00093926 | 0.0034402 | 381.7267 | 388.8821 | 1.4846 | 0.0038738 | 385.3044 | 3.5777 | 384.1118 | 1.0052 | 0.0093336 | 1.0053 | 0.0093349
46.08 | 9.1736 | 0.0015028 | 0.0043719 | 381.9087 | 391.0823 | 1.3026 | 0.0033989 | 386.4955 | 4.5868 | 384.9666 | 1.0083 | 0.011966 | 1.0084 | 0.011968
46.1 | 11.1918 | 0.0022542 | 0.005232 | 380.889 | 392.0808 | 1.3223 | 0.0034503 | 386.4849 | 5.5959 | 384.6196 | 1.0083 | 0.014599 | 1.0084 | 0.014601
46.12 | 13.0528 | 0.0031935 | 0.0060204 | 381.0359 | 394.0887 | 1.1754 | 0.003067 | 387.5623 | 6.5264 | 385.3868 | 1.0111 | 0.017026 | 1.0112 | 0.017028
46.14 | 14.8089 | 0.0043206 | 0.0067371 | 380.5106 | 395.3195 | 1.7007 | 0.0044376 | 387.915 | 7.4044 | 385.4469 | 1.012 | 0.019317 | 1.0121 | 0.019319
46.16 | 16.0407 | 0.0048842 | 0.0072388 | 380.33 | 396.3707 | 1.8813 | 0.0049089 | 388.3504 | 8.0204 | 385.6769 | 1.0131 | 0.020924 | 1.0133 | 0.020927
46.18 | 17.3513 | 0.0056356 | 0.0077405 | 381.2779 | 398.6292 | 1.9334 | 0.0050448 | 389.9535 | 8.6756 | 387.0617 | 1.0173 | 0.022633 | 1.0175 | 0.022636
46.2 | 18.2424 | 0.0073262 | 0.0080988 | 380.8437 | 399.0861 | 2.3676 | 0.0061778 | 389.9649 | 9.1212 | 386.9245 | 1.0173 | 0.023796 | 1.0175 | 0.023799
46.22 | 18.8715 | 0.0092048 | 0.0083855 | 379.8831 | 398.7546 | 2.3282 | 0.0060749 | 389.3188 | 9.4357 | 386.1736 | 1.0157 | 0.024616 | 1.0158 | 0.024619
46.24 | 19.2908 | 0.011083 | 0.0086005 | 381.0562 | 400.347 | 2.1551 | 0.0056233 | 390.7016 | 9.6454 | 387.4865 | 1.0193 | 0.025163 | 1.0194 | 0.025167
46.26 | 19.186 | 0.012398 | 0.0087439 | 382.045 | 401.231 | 1.1663 | 0.0030432 | 391.638 | 9.593 | 388.4403 | 1.0217 | 0.025026 | 1.0218 | 0.02503
46.28 | 19.1074 | 0.012774 | 0.0088155 | 381.4076 | 400.515 | 0.8037 | 0.0020971 | 390.9613 | 9.5537 | 387.7767 | 1.0199 | 0.024924 | 1.0201 | 0.024927
46.3 | 18.5569 | 0.012774 | 0.0083855 | 383.0032 | 401.5601 | 0.2081 | 0.00054299 | 392.2817 | 9.2785 | 389.1888 | 1.0234 | 0.024206 | 1.0235 | 0.024209
46.32 | 17.2464 | 0.012962 | 0.0076688 | 383.1104 | 400.3568 | 0.1009 | 0.00026328 | 391.7336 | 8.6232 | 388.8592 | 1.022 | 0.022496 | 1.0221 | 0.022499
46.34 | 16.1718 | 0.012962 | 0.0070954 | 382.3604 | 398.5322 | -0.1491 | -0.00038905 | 390.4463 | 8.0859 | 387.751 | 1.0186 | 0.021095 | 1.0187 | 0.021097
46.36 | 14.5992 | 0.012774 | 0.006307 | 383.7368 | 398.336 | -0.5255 | -0.0013712 | 391.0364 | 7.2996 | 388.6032 | 1.0201 | 0.019043 | 1.0203 | 0.019046
46.38 | 12.9479 | 0.012586 | 0.0055187 | 384.1312 | 397.0791 | -0.9199 | -0.0024003 | 390.6052 | 6.474 | 388.4472 | 1.019 | 0.016889 | 1.0192 | 0.016892
46.4 | 11.1918 | 0.01221 | 0.0045869 | 384.2825 | 395.4743 | -1.0712 | -0.0027951 | 389.8784 | 5.5959 | 388.0131 | 1.0171 | 0.014599 | 1.0173 | 0.014601
46.42 | 9.095 | 0.011835 | 0.0035835 | 384.91 | 394.005 | -1.6987 | -0.0044324 | 389.4575 | 4.5475 | 387.9417 | 1.016 | 0.011864 | 1.0162 | 0.011865
46.44 | 6.8409 | 0.01052 | 0.0025085 | 385.4329 | 392.2738 | -2.2216 | -0.0057968 | 388.8534 | 3.4205 | 387.7132 | 1.0144 | 0.0089233 | 1.0146 | 0.0089245
46.46 | 4.6654 | 0.008829 | 0.0014334 | 386.0175 | 390.6829 | -2.8062 | -0.0073222 | 388.3502 | 2.3327 | 387.5726 | 1.0131 | 0.0060856 | 1.0133 | 0.0060865
46.48 | 2.3327 | 0.0065748 | 0.00035835 | 386.8214 | 389.1541 | -3.6101 | -0.0094198 | 387.9878 | 1.1664 | 387.599 | 1.0122 | 0.0030428 | 1.0123 | 0.0030432
46.5 | 0 | 0.003757 | -0.00057337 | 386.8613 | 386.8613 | -3.65 | -0.0095239 | 386.8613 | 0 | 386.8613 | 1.0092 | 0 | 1.0094 | 0
46.52 | -2.2279 | 0.0024421 | -0.0015768 | 386.947 | 384.7191 | -3.7357 | -0.0097475 | 385.8331 | -1.1139 | 386.2044 | 1.0066 | -0.0029061 | 1.0067 | -0.0029065
46.54 | -4.6917 | 0.0011271 | -0.0029385 | 386.058 | 381.3663 | -2.8467 | -0.0074279 | 383.7122 | -2.3458 | 384.4941 | 1.001 | -0.0061198 | 1.0012 | -0.0061207
46.56 | -7.0506 | -0.0011271 | -0.0040852 | 385.0972 | 378.0466 | -1.8859 | -0.0049209 | 381.5719 | -3.5253 | 382.747 | 0.99545 | -0.0091968 | 0.99559 | -0.0091981
46.58 | -9.226 | -0.0018785 | -0.005017 | 385.5102 | 376.2842 | -1.2989 | -0.0033892 | 380.8972 | -4.613 | 382.4349 | 0.99369 | -0.012035 | 0.99383 | -0.012036
46.6 | -11.0608 | -0.0024421 | -0.0059487 | 385.5866 | 374.5258 | -1.3753 | -0.0035886 | 380.0562 | -5.5304 | 381.8997 | 0.9915 | -0.014428 | 0.99163 | -0.01443
46.62 | -13.079 | -0.0028178 | -0.0068087 | 385.2959 | 372.2169 | -1.0846 | -0.00283 | 378.7564 | -6.5395 | 380.9362 | 0.9881 | -0.01706 | 0.98824 | -0.017063
46.64 | -14.6516 | -0.0031935 | -0.0074538 | 385.441 | 370.7894 | -1.2297 | -0.0032086 | 378.1152 | -7.3258 | 380.5571 | 0.98643 | -0.019112 | 0.98657 | -0.019114
46.66 | -15.9883 | -0.0033813 | -0.0080271 | 385.1579 | 369.1696 | -0.9466 | -0.00247 | 377.1637 | -7.9942 | 379.8285 | 0.98395 | -0.020855 | 0.98408 | -0.020858
46.68 | -17.194 | -0.003757 | -0.0086005 | 385.1372 | 367.9432 | -0.9259 | -0.0024159 | 376.5402 | -8.597 | 379.4059 | 0.98232 | -0.022428 | 0.98246 | -0.022431
46.7 | -18.0327 | -0.0041327 | -0.0090305 | 385.0679 | 367.0352 | -0.8566 | -0.0022351 | 376.0515 | -9.0164 | 379.057 | 0.98105 | -0.023522 | 0.98118 | -0.023525
46.72 | -18.7142 | -0.0043206 | -0.0093172 | 384.6818 | 365.9676 | -0.4705 | -0.0012277 | 375.3247 | -9.3571 | 378.4437 | 0.97915 | -0.024411 | 0.97929 | -0.024414
46.74 | -18.8453 | -0.0045084 | -0.0094606 | 384.9927 | 366.1474 | -0.7814 | -0.0020389 | 375.5701 | -9.4226 | 378.7109 | 0.97979 | -0.024582 | 0.97993 | -0.024585
46.76 | -19.0549 | -0.0045084 | -0.0094606 | 383.5159 | 364.461 | -0.3046 | -0.00079479 | 373.9884 | -9.5275 | 377.1643 | 0.97567 | -0.024855 | 0.9758 | -0.024859
46.78 | -18.688 | -0.0046963 | -0.0093172 | 384.2789 | 365.5909 | -0.0676 | -0.00017639 | 374.9349 | -9.344 | 378.0496 | 0.97813 | -0.024377 | 0.97827 | -0.02438
46.8 | -18.1114 | -0.0046963 | -0.0089589 | 383.4031 | 365.2917 | -0.1918 | -0.00050046 | 374.3474 | -9.0557 | 377.366 | 0.9766 | -0.023625 | 0.97674 | -0.023628
46.82 | -17.1678 | -0.0045084 | -0.0083138 | 383.7595 | 366.5917 | 0.4518 | 0.0011789 | 375.1756 | -8.5839 | 378.0369 | 0.97876 | -0.022394 | 0.9789 | -0.022397
46.84 | -16.067 | -0.0045084 | -0.0078121 | 382.8698 | 366.8028 | 0.3415 | 0.00089107 | 374.8363 | -8.0335 | 377.5141 | 0.97788 | -0.020958 | 0.97801 | -0.020961
46.86 | -14.704 | -0.0041327 | -0.0070954 | 382.4094 | 367.7054 | 0.8019 | 0.0020924 | 375.0574 | -7.352 | 377.5081 | 0.97845 | -0.01918 | 0.97859 | -0.019183
46.88 | -13.0528 | -0.0039449 | -0.0062354 | 382.3682 | 369.3154 | 0.8431 | 0.0021999 | 375.8418 | -6.5264 | 378.0173 | 0.9805 | -0.017026 | 0.98064 | -0.017028
46.9 | -11.1918 | -0.0035692 | -0.0053036 | 382.3232 | 371.1314 | 0.8881 | 0.0023173 | 376.7273 | -5.5959 | 378.5926 | 0.98281 | -0.014599 | 0.98295 | -0.014601
46.92 | -9.1998 | -0.0030056 | -0.0043003 | 382.4423 | 373.2425 | 0.769 | 0.0020065 | 377.8424 | -4.5999 | 379.3757 | 0.98572 | -0.012 | 0.98585 | -0.012002
46.94 | -6.9982 | -0.0022542 | -0.0030819 | 382.334 | 375.3358 | 0.8773 | 0.0022891 | 378.8349 | -3.4991 | 380.0013 | 0.98831 | -0.0091285 | 0.98844 | -0.0091297
46.96 | -4.613 | -0.0016907 | -0.0018634 | 382.0314 | 377.4184 | 1.1799 | 0.0030787 | 379.7249 | -2.3065 | 380.4937 | 0.99063 | -0.0060173 | 0.99077 | -0.0060181
46.98 | -2.2279 | -0.00093926 | -0.00078838 | 382.0174 | 379.7895 | 1.1939 | 0.0031152 | 380.9035 | -1.1139 | 381.2748 | 0.99371 | -0.0029061 | 0.99384 | -0.0029065
47 | 0.052421 | -0.00056356 | 0.00021501 | 381.9965 | 382.0489 | 1.2148 | 0.0031698 | 382.0227 | 0.02621 | 382.014 | 0.99663 | 6.8378e-05 | 0.99676 | 6.8387e-05
47.02 | 2.49 | -0.00018785 | 0.0012901 | 381.7702 | 384.2602 | 1.4411 | 0.0037602 | 383.0152 | 1.245 | 382.6002 | 0.99921 | 0.003248 | 0.99935 | 0.0032484
47.04 | 4.9013 | 0.00056356 | 0.0024368 | 382.0366 | 386.9379 | 1.1747 | 0.0030651 | 384.4873 | 2.4507 | 383.6704 | 1.0031 | 0.0063933 | 1.0032 | 0.0063942
47.06 | 7.0506 | 0.001315 | 0.0034402 | 381.9907 | 389.0413 | 1.2206 | 0.0031849 | 385.516 | 3.5253 | 384.3409 | 1.0057 | 0.0091968 | 1.0059 | 0.0091981
47.08 | 9.2523 | 0.0018785 | 0.0043719 | 381.1845 | 390.4368 | 1.0268 | 0.0026792 | 385.8106 | 4.6261 | 384.2686 | 1.0065 | 0.012069 | 1.0066 | 0.01207
47.1 | 11.1918 | 0.0026299 | 0.0053036 | 381.285 | 392.4768 | 0.9263 | 0.002417 | 386.8809 | 5.5959 | 385.0156 | 1.0093 | 0.014599 | 1.0094 | 0.014601
47.12 | 13.1052 | 0.0030056 | 0.0060204 | 380.9855 | 394.0907 | 1.2258 | 0.0031985 | 387.5381 | 6.5526 | 385.3539 | 1.011 | 0.017094 | 1.0112 | 0.017097
47.14 | 14.704 | 0.0035692 | 0.0066654 | 380.5405 | 395.2445 | 1.6708 | 0.0043596 | 387.8925 | 7.352 | 385.4418 | 1.0119 | 0.01918 | 1.0121 | 0.019183
47.16 | 16.1718 | 0.0045084 | 0.0073104 | 380.401 | 396.5728 | 1.8103 | 0.0047236 | 388.4869 | 8.0859 | 385.7916 | 1.0135 | 0.021095 | 1.0136 | 0.021097
47.18 | 17.2988 | 0.0060113 | 0.0077405 | 381.4371 | 398.7359 | 1.7742 | 0.0046294 | 390.0865 | 8.6494 | 387.2034 | 1.0177 | 0.022565 | 1.0178 | 0.022568
47.2 | 18.1638 | 0.0077019 | 0.0080988 | 381.2283 | 399.3921 | 1.983 | 0.0051742 | 390.3102 | 9.0819 | 387.2829 | 1.0182 | 0.023693 | 1.0184 | 0.023696
47.22 | 18.7928 | 0.0095805 | 0.0083855 | 381.1769 | 399.9697 | 2.0344 | 0.0053083 | 390.5733 | 9.3964 | 387.4412 | 1.0189 | 0.024513 | 1.0191 | 0.024517
47.24 | 19.4219 | 0.01052 | 0.0086005 | 381.1119 | 400.5338 | 2.0994 | 0.0054779 | 390.8228 | 9.7109 | 387.5859 | 1.0196 | 0.025334 | 1.0197 | 0.025337
47.26 | 19.2384 | 0.011271 | 0.0086005 | 381.6234 | 400.8618 | 1.5879 | 0.0041433 | 391.2426 | 9.6192 | 388.0362 | 1.0207 | 0.025095 | 1.0208 | 0.025098
47.28 | 19.0811 | 0.01221 | 0.0087439 | 381.216 | 400.2971 | 0.9953 | 0.002597 | 390.7566 | 9.5406 | 387.5764 | 1.0194 | 0.02489 | 1.0196 | 0.024893
47.3 | 18.4259 | 0.012586 | 0.0082422 | 382.8863 | 401.3122 | 0.325 | 0.00084802 | 392.0992 | 9.2129 | 389.0283 | 1.0229 | 0.024035 | 1.0231 | 0.024038
47.32 | 17.0629 | 0.012774 | 0.0075971 | 382.2321 | 399.295 | -0.0208 | -5.4273e-05 | 390.7636 | 8.5315 | 387.9197 | 1.0194 | 0.022257 | 1.0196 | 0.02226
47.34 | 16.2242 | 0.012774 | 0.0070954 | 383.4387 | 399.6629 | -0.2274 | -0.00059335 | 391.5508 | 8.1121 | 388.8468 | 1.0215 | 0.021163 | 1.0216 | 0.021166
47.36 | 14.704 | 0.012774 | 0.006307 | 383.6481 | 398.3521 | -0.4368 | -0.0011397 | 391.0001 | 7.352 | 388.5494 | 1.02 | 0.01918 | 1.0202 | 0.019183
47.38 | 13.0528 | 0.012586 | 0.0055187 | 383.9916 | 397.0444 | -0.7803 | -0.002036 | 390.518 | 6.5264 | 388.3425 | 1.0188 | 0.017026 | 1.0189 | 0.017028
47.4 | 11.2442 | 0.01221 | 0.0045869 | 384.6147 | 395.8589 | -1.4034 | -0.0036619 | 390.2368 | 5.6221 | 388.3628 | 1.0181 | 0.014667 | 1.0182 | 0.014669
47.42 | 9.1212 | 0.011459 | 0.0035835 | 384.9967 | 394.1179 | -1.7854 | -0.0046586 | 389.5573 | 4.5606 | 388.0371 | 1.0163 | 0.011898 | 1.0164 | 0.011899
47.44 | 6.9982 | 0.010144 | 0.0025085 | 385.3905 | 392.3887 | -2.1792 | -0.0056862 | 388.8896 | 3.4991 | 387.7232 | 1.0145 | 0.0091285 | 1.0147 | 0.0091297
47.46 | 4.6654 | 0.0084533 | 0.0014334 | 386.0305 | 390.6959 | -2.8192 | -0.0073561 | 388.3632 | 2.3327 | 387.5856 | 1.0132 | 0.0060856 | 1.0133 | 0.0060865
47.48 | 2.3589 | 0.0073262 | 0.00035835 | 386.3218 | 388.6807 | -3.1105 | -0.0081162 | 387.5013 | 1.1795 | 387.1081 | 1.0109 | 0.003077 | 1.0111 | 0.0030774
47.5 | -0.02621 | 0.0061991 | -0.00057337 | 387.1743 | 387.1481 | -3.963 | -0.010341 | 387.1612 | -0.013105 | 387.1656 | 1.01 | -3.4189e-05 | 1.0102 | -3.4194e-05
47.52 | -2.2541 | 0.0033813 | -0.0015768 | 387.16 | 384.9059 | -3.9487 | -0.010303 | 386.033 | -1.127 | 386.4086 | 1.0071 | -0.0029403 | 1.0072 | -0.0029407
47.54 | -4.5868 | 0.00075141 | -0.0027235 | 386.4045 | 381.8177 | -3.1932 | -0.008332 | 384.1111 | -2.2934 | 384.8756 | 1.0021 | -0.0059831 | 1.0022 | -0.0059839
47.56 | -6.9195 | -0.001315 | -0.0040136 | 385.3263 | 378.4068 | -2.115 | -0.0055186 | 381.8665 | -3.4598 | 383.0198 | 0.99622 | -0.0090259 | 0.99635 | -0.0090271
47.58 | -9.1474 | -0.0018785 | -0.005017 | 385.6271 | 376.4797 | -1.4158 | -0.0036942 | 381.0534 | -4.5737 | 382.578 | 0.9941 | -0.011932 | 0.99423 | -0.011934
47.6 | -11.1918 | -0.0024421 | -0.0059487 | 385.629 | 374.4372 | -1.4177 | -0.0036992 | 380.0331 | -5.5959 | 381.8984 | 0.99144 | -0.014599 | 0.99157 | -0.014601
47.62 | -13.0003 | -0.0026299 | -0.0067371 | 385.3001 | 372.2998 | -1.0888 | -0.002841 | 378.7999 | -6.5002 | 380.9667 | 0.98822 | -0.016958 | 0.98835 | -0.01696
47.64 | -14.6778 | -0.0030056 | -0.0074538 | 385.3711 | 370.6933 | -1.1598 | -0.0030263 | 378.0322 | -7.3389 | 380.4785 | 0.98622 | -0.019146 | 0.98635 | -0.019148
47.66 | -15.9097 | -0.0033813 | -0.0080271 | 385.2058 | 369.2961 | -0.9945 | -0.0025949 | 377.251 | -7.9548 | 379.9026 | 0.98418 | -0.020753 | 0.98431 | -0.020756
47.68 | -17.1678 | -0.003757 | -0.0086005 | 385.1819 | 368.0141 | -0.9706 | -0.0025326 | 376.598 | -8.5839 | 379.4593 | 0.98247 | -0.022394 | 0.98261 | -0.022397
47.7 | -18.0065 | -0.0039449 | -0.0089589 | 385.0699 | 367.0634 | -0.8586 | -0.0022403 | 376.0666 | -9.0033 | 379.0677 | 0.98109 | -0.023488 | 0.98122 | -0.023491
47.72 | -18.5569 | -0.0043206 | -0.0093172 | 385.0092 | 366.4523 | -0.7979 | -0.002082 | 375.7307 | -9.2785 | 378.8236 | 0.98021 | -0.024206 | 0.98035 | -0.024209
47.74 | -18.9239 | -0.0043206 | -0.0094606 | 384.6841 | 365.7602 | -0.4728 | -0.0012337 | 375.2222 | -9.4619 | 378.3761 | 0.97888 | -0.024684 | 0.97902 | -0.024688
47.76 | -19.0287 | -0.0045084 | -0.0094606 | 384.4232 | 365.3945 | -0.2119 | -0.00055291 | 374.9088 | -9.5144 | 378.0803 | 0.97807 | -0.024821 | 0.9782 | -0.024825
47.78 | -18.6356 | -0.0046963 | -0.0093172 | 384.4822 | 365.8466 | -0.2709 | -0.00070686 | 375.1644 | -9.3178 | 378.2703 | 0.97873 | -0.024308 | 0.97887 | -0.024312
47.8 | -18.1114 | -0.0046963 | -0.0088872 | 384.1533 | 366.0419 | 0.058 | 0.00015134 | 375.0976 | -9.0557 | 378.1162 | 0.97856 | -0.023625 | 0.97869 | -0.023628
47.82 | -17.0629 | -0.0046963 | -0.0083138 | 383.9471 | 366.8842 | 0.2642 | 0.00068937 | 375.4156 | -8.5315 | 378.2595 | 0.97939 | -0.022257 | 0.97952 | -0.02226
47.84 | -16.0407 | -0.0045084 | -0.0078838 | 383.8404 | 367.7997 | 0.3709 | 0.00096778 | 375.82 | -8.0204 | 378.4935 | 0.98044 | -0.020924 | 0.98058 | -0.020927
47.86 | -14.6254 | -0.0043206 | -0.0070954 | 382.5037 | 367.8783 | 0.7076 | 0.0018463 | 375.191 | -7.3127 | 377.6286 | 0.9788 | -0.019077 | 0.97894 | -0.01908
47.88 | -12.9479 | -0.0039449 | -0.0062354 | 382.4094 | 369.4615 | 0.8019 | 0.0020924 | 375.9354 | -6.474 | 378.0934 | 0.98075 | -0.016889 | 0.98088 | -0.016892
47.9 | -11.087 | -0.0033813 | -0.0053036 | 382.2656 | 371.1786 | 0.9457 | 0.0024676 | 376.7221 | -5.5435 | 378.5699 | 0.9828 | -0.014462 | 0.98293 | -0.014464
47.92 | -9.1998 | -0.0026299 | -0.0042286 | 382.0412 | 372.8414 | 1.1701 | 0.0030531 | 377.4413 | -4.5999 | 378.9746 | 0.98467 | -0.012 | 0.98481 | -0.012002
47.94 | -6.9457 | -0.0022542 | -0.0030819 | 381.9592 | 375.0135 | 1.2521 | 0.0032671 | 378.4863 | -3.4729 | 379.644 | 0.9874 | -0.0090601 | 0.98753 | -0.0090613
47.96 | -4.613 | -0.0016907 | -0.0019351 | 381.8015 | 377.1885 | 1.4098 | 0.0036786 | 379.495 | -2.3065 | 380.2638 | 0.99003 | -0.0060173 | 0.99017 | -0.0060181
47.98 | -2.1755 | -0.001315 | -0.00078838 | 381.9239 | 379.7484 | 1.2874 | 0.0033592 | 380.8362 | -1.0877 | 381.1987 | 0.99353 | -0.0028377 | 0.99367 | -0.0028381
48 | 0 | -0.00056356 | 0.00021501 | 381.9188 | 381.9188 | 1.2925 | 0.0033725 | 381.9188 | 0 | 381.9188 | 0.99635 | 0 | 0.99649 | 0
48.02 | 2.3851 | 0.00018785 | 0.0013617 | 381.7819 | 384.167 | 1.4294 | 0.0037297 | 382.9745 | 1.1926 | 382.5769 | 0.99911 | 0.0031112 | 0.99925 | 0.0031116
48.04 | 4.7441 | 0.00075141 | 0.0023651 | 382.0869 | 386.831 | 1.1244 | 0.0029339 | 384.4589 | 2.372 | 383.6683 | 1.003 | 0.0061882 | 1.0031 | 0.006189
48.06 | 7.0506 | 0.0011271 | 0.0034402 | 381.0463 | 388.0969 | 1.165 | 0.0030398 | 384.5716 | 3.5253 | 383.3965 | 1.0033 | 0.0091968 | 1.0034 | 0.0091981
48.08 | 9.1736 | 0.0016907 | 0.0043719 | 382.0731 | 391.2467 | 1.1382 | 0.0029699 | 386.6599 | 4.5868 | 385.131 | 1.0087 | 0.011966 | 1.0089 | 0.011968
48.1 | 11.218 | 0.0020664 | 0.0053036 | 381.1889 | 392.4069 | 1.0224 | 0.0026677 | 386.7979 | 5.609 | 384.9282 | 1.0091 | 0.014633 | 1.0092 | 0.014635
48.12 | 13.0003 | 0.0028178 | 0.0060204 | 380.966 | 393.9663 | 1.2453 | 0.0032493 | 387.4662 | 6.5002 | 385.2994 | 1.0108 | 0.016958 | 1.011 | 0.01696
48.14 | 14.6516 | 0.0039449 | 0.0066654 | 380.8558 | 395.5074 | 1.3555 | 0.0035369 | 388.1816 | 7.3258 | 385.7397 | 1.0127 | 0.019112 | 1.0128 | 0.019114
48.16 | 16.1456 | 0.005072 | 0.0073104 | 381.696 | 397.8416 | 1.5153 | 0.0039539 | 389.7688 | 8.0728 | 387.0779 | 1.0168 | 0.02106 | 1.017 | 0.021063
48.18 | 17.2464 | 0.0058234 | 0.0077405 | 381.252 | 398.4984 | 1.9593 | 0.0051124 | 389.8752 | 8.6232 | 387.0008 | 1.0171 | 0.022496 | 1.0173 | 0.022499
48.2 | 18.2162 | 0.0075141 | 0.0080988 | 381.1498 | 399.366 | 2.0615 | 0.005379 | 390.2579 | 9.1081 | 387.2219 | 1.0181 | 0.023761 | 1.0182 | 0.023765
48.22 | 18.819 | 0.0084533 | 0.0083855 | 380.7115 | 399.5305 | 2.4998 | 0.0065227 | 390.121 | 9.4095 | 386.9845 | 1.0178 | 0.024548 | 1.0179 | 0.024551
48.24 | 19.2908 | 0.010332 | 0.0085288 | 379.9015 | 399.1923 | 2.3098 | 0.0060269 | 389.5469 | 9.6454 | 386.3318 | 1.0163 | 0.025163 | 1.0164 | 0.025167
48.26 | 19.186 | 0.011835 | 0.0086005 | 381.6422 | 400.8282 | 1.5691 | 0.0040942 | 391.2352 | 9.593 | 388.0375 | 1.0207 | 0.025026 | 1.0208 | 0.02503
48.28 | 19.0549 | 0.012398 | 0.0086722 | 381.2704 | 400.3253 | 0.9409 | 0.0024551 | 390.7979 | 9.5275 | 387.622 | 1.0195 | 0.024855 | 1.0197 | 0.024859
48.3 | 18.4521 | 0.012586 | 0.0082422 | 381.5715 | 400.0236 | 0.6398 | 0.0016694 | 390.7975 | 9.226 | 387.7222 | 1.0195 | 0.024069 | 1.0197 | 0.024072
48.32 | 17.2464 | 0.012774 | 0.0076688 | 383.0719 | 400.3183 | 0.1394 | 0.000364 | 391.6951 | 8.6232 | 388.8207 | 1.0219 | 0.022496 | 1.022 | 0.022499
48.34 | 16.0932 | 0.012774 | 0.0070237 | 383.3583 | 399.4515 | -0.147 | -0.00038356 | 391.4049 | 8.0466 | 388.7227 | 1.0211 | 0.020992 | 1.0212 | 0.020995
48.36 | 14.6254 | 0.012774 | 0.006307 | 383.7576 | 398.383 | -0.5463 | -0.0014255 | 391.0703 | 7.3127 | 388.6327 | 1.0202 | 0.019077 | 1.0204 | 0.01908
48.38 | 13.0266 | 0.012586 | 0.0055187 | 384.0014 | 397.028 | -0.7901 | -0.0020616 | 390.5147 | 6.5133 | 388.3436 | 1.0188 | 0.016992 | 1.0189 | 0.016994
48.4 | 11.1918 | 0.012023 | 0.0045869 | 384.5266 | 395.7184 | -1.3153 | -0.003432 | 390.1225 | 5.5959 | 388.2572 | 1.0178 | 0.014599 | 1.0179 | 0.014601
48.42 | 9.095 | 0.011459 | 0.0035835 | 384.8292 | 393.9242 | -1.6179 | -0.0042216 | 389.3767 | 4.5475 | 387.8609 | 1.0158 | 0.011864 | 1.0159 | 0.011865
48.44 | 6.9195 | 0.010332 | 0.0025085 | 385.1329 | 392.0524 | -1.9216 | -0.005014 | 388.5927 | 3.4598 | 387.4394 | 1.0138 | 0.0090259 | 1.0139 | 0.0090271
48.46 | 4.6917 | 0.0095805 | 0.0014334 | 385.9184 | 390.6101 | -2.7071 | -0.0070636 | 388.2642 | 2.3458 | 387.4823 | 1.0129 | 0.0061198 | 1.013 | 0.0061207
48.48 | 2.4114 | 0.0077019 | 0.00035835 | 386.1392 | 388.5506 | -2.9279 | -0.0076397 | 387.3449 | 1.2057 | 386.943 | 1.0105 | 0.0031454 | 1.0106 | 0.0031458
48.5 | -0.052421 | 0.0052599 | -0.00071671 | 386.8159 | 386.7635 | -3.6046 | -0.0094054 | 386.7897 | -0.02621 | 386.7984 | 1.0091 | -6.84e-05 | 1.0092 | -6.84e-05
48.52 | -2.3065 | 0.0026299 | -0.0015768 | 387.2483 | 384.9418 | -4.037 | -0.010534 | 386.095 | -1.1533 | 386.4795 | 1.0072 | -0.0030086 | 1.0074 | -0.003009
48.54 | -4.5606 | 0.001315 | -0.0027235 | 386.6486 | 382.088 | -3.4373 | -0.0089689 | 384.3683 | -2.2803 | 385.1284 | 1.0027 | -0.0059489 | 1.0029 | -0.0059497
48.56 | -6.8409 | -0.00093926 | -0.0040136 | 384.9732 | 378.1323 | -1.7619 | -0.0045973 | 381.5527 | -3.4205 | 382.6929 | 0.9954 | -0.0089233 | 0.99554 | -0.0089245
48.58 | -9.1212 | -0.0015028 | -0.005017 | 384.6105 | 375.4893 | -1.3992 | -0.0036509 | 380.0499 | -4.5606 | 381.5701 | 0.99148 | -0.011898 | 0.99161 | -0.011899
48.6 | -11.0608 | -0.0020664 | -0.005877 | 384.3436 | 373.2828 | -1.1323 | -0.0029545 | 378.8132 | -5.5304 | 380.6567 | 0.98825 | -0.014428 | 0.98839 | -0.01443
48.62 | -13.0003 | -0.0026299 | -0.0066654 | 385.2112 | 372.2109 | -0.9999 | -0.002609 | 378.711 | -6.5002 | 380.8778 | 0.98799 | -0.016958 | 0.98812 | -0.01696
48.64 | -14.704 | -0.0031935 | -0.0074538 | 384.9689 | 370.2649 | -0.7576 | -0.0019768 | 377.6169 | -7.352 | 380.0676 | 0.98513 | -0.01918 | 0.98527 | -0.019183
48.66 | -15.8835 | -0.0033813 | -0.0080271 | 385.2933 | 369.4098 | -1.082 | -0.0028232 | 377.3516 | -7.9417 | 379.9988 | 0.98444 | -0.020719 | 0.98457 | -0.020721
48.68 | -17.1678 | -0.003757 | -0.0086005 | 385.1733 | 368.0055 | -0.962 | -0.0025101 | 376.5894 | -8.5839 | 379.4507 | 0.98245 | -0.022394 | 0.98259 | -0.022397
48.7 | -18.0065 | -0.0039449 | -0.0089589 | 384.9169 | 366.9104 | -0.7056 | -0.0018411 | 375.9136 | -9.0033 | 378.9147 | 0.98069 | -0.023488 | 0.98082 | -0.023491
48.72 | -18.6618 | -0.0041327 | -0.0092455 | 384.9003 | 366.2385 | -0.689 | -0.0017978 | 375.5694 | -9.3309 | 378.6797 | 0.97979 | -0.024343 | 0.97992 | -0.024346
48.74 | -18.819 | -0.0043206 | -0.0093889 | 384.7969 | 365.9779 | -0.5856 | -0.001528 | 375.3874 | -9.4095 | 378.5239 | 0.97932 | -0.024548 | 0.97945 | -0.024551
48.76 | -18.819 | -0.0045084 | -0.0093889 | 384.4129 | 365.5939 | -0.2016 | -0.00052603 | 375.0034 | -9.4095 | 378.1399 | 0.97831 | -0.024548 | 0.97845 | -0.024551
48.78 | -18.6094 | -0.0045084 | -0.0093172 | 384.3267 | 365.7173 | -0.1154 | -0.00030111 | 375.022 | -9.3047 | 378.1236 | 0.97836 | -0.024274 | 0.9785 | -0.024277
48.8 | -18.1376 | -0.0045084 | -0.0089589 | 384.4312 | 366.2936 | -0.2199 | -0.00057378 | 375.3624 | -9.0688 | 378.3853 | 0.97925 | -0.023659 | 0.97938 | -0.023662
48.82 | -17.1154 | -0.0045084 | -0.0083855 | 384.0681 | 366.9527 | 0.1432 | 0.00037365 | 375.5104 | -8.5577 | 378.363 | 0.97964 | -0.022325 | 0.97977 | -0.022328
48.84 | -15.9359 | -0.0045084 | -0.0078121 | 383.8663 | 367.9304 | 0.345 | 0.0009002 | 375.8983 | -7.968 | 378.5543 | 0.98065 | -0.020787 | 0.98078 | -0.02079
48.86 | -14.6778 | -0.0043206 | -0.0071671 | 383.8287 | 369.1509 | 0.3826 | 0.00099831 | 376.4898 | -7.3389 | 378.9361 | 0.98219 | -0.019146 | 0.98233 | -0.019148
48.88 | -12.9479 | -0.0039449 | -0.0062354 | 382.549 | 369.6011 | 0.6623 | 0.0017281 | 376.075 | -6.474 | 378.233 | 0.98111 | -0.016889 | 0.98124 | -0.016892
48.9 | -11.1394 | -0.0035692 | -0.0053753 | 381.9953 | 370.8559 | 1.216 | 0.0031729 | 376.4256 | -5.5697 | 378.2822 | 0.98202 | -0.01453 | 0.98216 | -0.014532
48.92 | -9.0688 | -0.0030056 | -0.0043003 | 381.8669 | 372.7981 | 1.3444 | 0.0035079 | 377.3325 | -4.5344 | 378.844 | 0.98439 | -0.011829 | 0.98452 | -0.011831
48.94 | -6.9195 | -0.0028178 | -0.0031535 | 381.8828 | 374.9633 | 1.3285 | 0.0034664 | 378.423 | -3.4598 | 379.5763 | 0.98723 | -0.0090259 | 0.98737 | -0.0090271
48.96 | -4.7441 | -0.0020664 | -0.0020068 | 381.8828 | 377.1387 | 1.3285 | 0.0034664 | 379.5108 | -2.372 | 380.3014 | 0.99007 | -0.0061882 | 0.99021 | -0.006189
48.98 | -2.2541 | -0.001315 | -0.00086005 | 381.7211 | 379.467 | 1.4902 | 0.0038884 | 380.5941 | -1.127 | 380.9697 | 0.9929 | -0.0029403 | 0.99303 | -0.0029407
49 | 0 | -0.00056356 | 0.00014334 | 381.5718 | 381.5718 | 1.6395 | 0.0042779 | 381.5718 | 0 | 381.5718 | 0.99545 | 0 | 0.99559 | 0
49.02 | 2.4638 | -0.00018785 | 0.0012901 | 381.6825 | 384.1463 | 1.5288 | 0.0039891 | 382.9144 | 1.2319 | 382.5038 | 0.99895 | 0.0032138 | 0.99909 | 0.0032142
49.04 | 4.7965 | 0.00056356 | 0.0022935 | 381.8577 | 386.6542 | 1.3536 | 0.0035319 | 384.2559 | 2.3982 | 383.4565 | 1.0025 | 0.0062566 | 1.0026 | 0.0062574
49.06 | 7.0506 | 0.00093926 | 0.0033685 | 381.8027 | 388.8533 | 1.4086 | 0.0036754 | 385.328 | 3.5253 | 384.1529 | 1.0052 | 0.0091968 | 1.0054 | 0.0091981
49.08 | 9.1212 | 0.0016907 | 0.0043003 | 382.241 | 391.3622 | 0.9703 | 0.0025318 | 386.8016 | 4.5606 | 385.2814 | 1.0091 | 0.011898 | 1.0092 | 0.011899
49.1 | 11.2967 | 0.0022542 | 0.005232 | 380.9691 | 392.2658 | 1.2422 | 0.0032413 | 386.6174 | 5.6483 | 384.7347 | 1.0086 | 0.014735 | 1.0088 | 0.014737
49.12 | 13.079 | 0.0028178 | 0.0059487 | 380.9943 | 394.0733 | 1.217 | 0.0031755 | 387.5338 | 6.5395 | 385.354 | 1.011 | 0.01706 | 1.0111 | 0.017063
49.14 | 14.7826 | 0.0031935 | 0.0066654 | 380.8693 | 395.6519 | 1.342 | 0.0035017 | 388.2606 | 7.3913 | 385.7968 | 1.0129 | 0.019283 | 1.013 | 0.019285
49.16 | 16.0407 | 0.0043206 | 0.0071671 | 380.6428 | 396.6835 | 1.5685 | 0.0040927 | 388.6632 | 8.0204 | 385.9897 | 1.0139 | 0.020924 | 1.0141 | 0.020927
49.18 | 17.2464 | 0.0048842 | 0.0077405 | 380.3764 | 397.6228 | 1.8349 | 0.0047878 | 388.9996 | 8.6232 | 386.1252 | 1.0148 | 0.022496 | 1.015 | 0.022499
49.2 | 18.1114 | 0.006387 | 0.0080988 | 380.1641 | 398.2755 | 2.0472 | 0.0053417 | 389.2198 | 9.0557 | 386.2012 | 1.0154 | 0.023625 | 1.0155 | 0.023628
49.22 | 18.8453 | 0.0078898 | 0.0083855 | 380.126 | 398.9713 | 2.0853 | 0.0054411 | 389.5486 | 9.4226 | 386.4078 | 1.0163 | 0.024582 | 1.0164 | 0.024585
49.24 | 19.2384 | 0.0097683 | 0.0085288 | 379.9222 | 399.1606 | 2.2891 | 0.0059729 | 389.5414 | 9.6192 | 386.335 | 1.0162 | 0.025095 | 1.0164 | 0.025098
49.26 | 19.3432 | 0.010708 | 0.0086005 | 381.2877 | 400.6309 | 1.9236 | 0.0050192 | 390.9593 | 9.6716 | 387.7354 | 1.0199 | 0.025231 | 1.0201 | 0.025235
49.28 | 18.9239 | 0.012023 | 0.0085288 | 381.8594 | 400.7833 | 1.3519 | 0.0035275 | 391.3213 | 9.4619 | 388.1674 | 1.0209 | 0.024684 | 1.021 | 0.024688
49.3 | 18.2424 | 0.012398 | 0.0081705 | 381.7449 | 399.9873 | 0.4664 | 0.001217 | 390.8661 | 9.1212 | 387.8257 | 1.0197 | 0.023796 | 1.0198 | 0.023799
49.32 | 17.1416 | 0.012586 | 0.0076688 | 382.2266 | 399.3682 | -0.0153 | -3.9922e-05 | 390.7974 | 8.5708 | 387.9405 | 1.0195 | 0.02236 | 1.0197 | 0.022363
49.34 | 15.9621 | 0.012774 | 0.0070237 | 382.4055 | 398.3676 | -0.1942 | -0.00050672 | 390.3866 | 7.9811 | 387.7262 | 1.0184 | 0.020821 | 1.0186 | 0.020824
49.36 | 14.5468 | 0.012586 | 0.0062354 | 383.6462 | 398.193 | -0.4349 | -0.0011348 | 390.9196 | 7.2734 | 388.4951 | 1.0198 | 0.018975 | 1.02 | 0.018977
49.38 | 12.9217 | 0.012586 | 0.0055187 | 382.9633 | 395.885 | -0.752 | -0.0019622 | 389.4242 | 6.4609 | 387.2705 | 1.0159 | 0.016855 | 1.0161 | 0.016857
49.4 | 11.0346 | 0.012023 | 0.0045869 | 384.6707 | 395.7053 | -1.4594 | -0.003808 | 390.188 | 5.5173 | 388.3489 | 1.0179 | 0.014394 | 1.0181 | 0.014396
49.42 | 9.0426 | 0.011835 | 0.0035835 | 384.9025 | 393.9451 | -1.6912 | -0.0044128 | 389.4238 | 4.5213 | 387.9167 | 1.0159 | 0.011795 | 1.0161 | 0.011797
49.44 | 6.8933 | 0.010895 | 0.0025085 | 385.2786 | 392.1719 | -2.0673 | -0.0053942 | 388.7253 | 3.4467 | 387.5764 | 1.0141 | 0.0089917 | 1.0143 | 0.0089929
49.46 | 4.6917 | 0.0095805 | 0.0014334 | 385.7844 | 390.4761 | -2.5731 | -0.006714 | 388.1302 | 2.3458 | 387.3483 | 1.0126 | 0.0061198 | 1.0127 | 0.0061207
49.48 | 2.3065 | 0.0086412 | 0.00035835 | 386.197 | 388.5035 | -2.9857 | -0.0077906 | 387.3503 | 1.1533 | 386.9658 | 1.0105 | 0.0030086 | 1.0107 | 0.003009
49.5 | 0.078631 | 0.006387 | -0.00057337 | 386.6703 | 386.7489 | -3.459 | -0.0090255 | 386.7096 | 0.039316 | 386.6965 | 1.0089 | 0.00010257 | 1.009 | 0.00010258
49.52 | -2.3851 | 0.0035692 | -0.0015768 | 387.2863 | 384.9012 | -4.075 | -0.010633 | 386.0937 | -1.1926 | 386.4913 | 1.0072 | -0.0031112 | 1.0074 | -0.0031116
49.54 | -4.8751 | 0.0022542 | -0.0027235 | 386.9348 | 382.0597 | -3.7235 | -0.0097157 | 384.4972 | -2.4376 | 385.3098 | 1.0031 | -0.0063591 | 1.0032 | -0.00636
49.56 | -7.0244 | -0.0003757 | -0.0039419 | 385.7542 | 378.7298 | -2.5429 | -0.0066352 | 382.242 | -3.5122 | 383.4127 | 0.9972 | -0.0091626 | 0.99733 | -0.0091639
49.58 | -9.2785 | -0.0016907 | -0.0050886 | 385.5358 | 376.2573 | -1.3245 | -0.003456 | 380.8966 | -4.6392 | 382.443 | 0.99369 | -0.012103 | 0.99382 | -0.012105
49.6 | -11.087 | -0.0020664 | -0.0059487 | 385.7692 | 374.6822 | -1.5579 | -0.004065 | 380.2257 | -5.5435 | 382.0735 | 0.99194 | -0.014462 | 0.99207 | -0.014464
49.62 | -13.0528 | -0.0026299 | -0.0068087 | 385.58 | 372.5272 | -1.3687 | -0.0035713 | 379.0536 | -6.5264 | 381.2291 | 0.98888 | -0.017026 | 0.98902 | -0.017028
49.64 | -14.704 | -0.0030056 | -0.0075254 | 385.2205 | 370.5165 | -1.0092 | -0.0026333 | 377.8685 | -7.352 | 380.3192 | 0.98579 | -0.01918 | 0.98592 | -0.019183
49.66 | -16.0145 | -0.0031935 | -0.0080988 | 385.1635 | 369.149 | -0.9522 | -0.0024846 | 377.1562 | -8.0073 | 379.8253 | 0.98393 | -0.020889 | 0.98406 | -0.020892
49.68 | -17.325 | -0.0035692 | -0.0086722 | 385.1586 | 367.8336 | -0.9473 | -0.0024718 | 376.4961 | -8.6625 | 379.3836 | 0.98221 | -0.022599 | 0.98234 | -0.022602
49.7 | -17.823 | -0.0039449 | -0.0089589 | 385.0552 | 367.2322 | -0.8439 | -0.002202 | 376.1437 | -8.9115 | 379.1142 | 0.98129 | -0.023248 | 0.98142 | -0.023252
49.72 | -18.6356 | -0.0041327 | -0.0093172 | 384.7227 | 366.0871 | -0.5114 | -0.0013344 | 375.4049 | -9.3178 | 378.5108 | 0.97936 | -0.024308 | 0.9795 | -0.024312
49.74 | -18.7404 | -0.0043206 | -0.0093889 | 384.3896 | 365.6492 | -0.1783 | -0.00046524 | 375.0194 | -9.3702 | 378.1428 | 0.97836 | -0.024445 | 0.97849 | -0.024448
49.76 | -18.9501 | -0.0045084 | -0.0094606 | 384.5175 | 365.5674 | -0.3062 | -0.00079896 | 375.0425 | -9.475 | 378.2008 | 0.97842 | -0.024719 | 0.97855 | -0.024722
49.78 | -18.7928 | -0.0045084 | -0.0093172 | 384.1539 | 365.3611 | 0.0574 | 0.00014977 | 374.7575 | -9.3964 | 377.8896 | 0.97767 | -0.024513 | 0.97781 | -0.024517
49.8 | -18.0327 | -0.0045084 | -0.0088155 | 384.4019 | 366.3692 | -0.1906 | -0.000497 | 375.3855 | -9.0164 | 378.391 | 0.97931 | -0.023522 | 0.97944 | -0.023525
49.82 | -17.0367 | -0.0043206 | -0.0083138 | 383.1214 | 366.0847 | 0.0899 | 0.00023457 | 374.603 | -8.5184 | 377.4425 | 0.97727 | -0.022223 | 0.9774 | -0.022226
49.84 | -16.0145 | -0.0043206 | -0.0078121 | 383.7296 | 367.7151 | 0.4817 | 0.0012569 | 375.7223 | -8.0073 | 378.3914 | 0.98019 | -0.020889 | 0.98032 | -0.020892
49.86 | -14.6254 | -0.0041327 | -0.0070954 | 383.6597 | 369.0343 | 0.5516 | 0.0014393 | 376.347 | -7.3127 | 378.7846 | 0.98182 | -0.019077 | 0.98195 | -0.01908
49.88 | -12.9479 | -0.0035692 | -0.0062354 | 383.6273 | 370.6794 | 0.584 | 0.0015238 | 377.1533 | -6.474 | 379.3113 | 0.98392 | -0.016889 | 0.98406 | -0.016892
49.9 | -11.1394 | -0.0033813 | -0.0053036 | 382.1731 | 371.0337 | 1.0382 | 0.002709 | 376.6034 | -5.5697 | 378.46 | 0.98249 | -0.01453 | 0.98262 | -0.014532
49.92 | -9.1212 | -0.0030056 | -0.0043003 | 381.6936 | 372.5724 | 1.5177 | 0.0039601 | 377.133 | -4.5606 | 378.6532 | 0.98387 | -0.011898 | 0.984 | -0.011899
49.94 | -6.8147 | -0.0022542 | -0.0030819 | 381.8144 | 374.9997 | 1.3969 | 0.0036449 | 378.4071 | -3.4073 | 379.5428 | 0.98719 | -0.0088891 | 0.98733 | -0.0088903
49.96 | -4.613 | -0.0018785 | -0.0019351 | 381.9177 | 377.3047 | 1.2936 | 0.0033754 | 379.6112 | -2.3065 | 380.38 | 0.99033 | -0.0060173 | 0.99047 | -0.0060181
49.98 | -2.1492 | -0.001315 | -0.00086005 | 381.7963 | 379.6471 | 1.415 | 0.0036921 | 380.7217 | -1.0746 | 381.0799 | 0.99323 | -0.0028035 | 0.99337 | -0.0028039
50 | 0.10484 | -0.0003757 | 0.00021501 | 381.8093 | 381.9141 | 1.402 | 0.0036582 | 381.8617 | 0.052421 | 381.8442 | 0.99621 | 0.000137 | 0.99634 | 0.000137
50.02 | 2.4638 | 0 | 0.0013617 | 381.7524 | 384.2162 | 1.4589 | 0.0038067 | 382.9843 | 1.2319 | 382.5737 | 0.99913 | 0.0032138 | 0.99927 | 0.0032142
50.04 | 4.8489 | 0.00056356 | 0.0023651 | 382.2894 | 387.1383 | 0.9219 | 0.0024055 | 384.7139 | 2.4245 | 383.9057 | 1.0036 | 0.006325 | 1.0038 | 0.0063258
50.06 | 7.0768 | 0.0011271 | 0.0034402 | 381.9042 | 388.981 | 1.3071 | 0.0034106 | 385.4426 | 3.5384 | 384.2631 | 1.0055 | 0.009231 | 1.0057 | 0.0092323
50.08 | 9.1736 | 0.0015028 | 0.0043719 | 381.2752 | 390.4488 | 0.9361 | 0.0024426 | 385.862 | 4.5868 | 384.3331 | 1.0066 | 0.011966 | 1.0068 | 0.011968
50.1 | 11.3229 | 0.0020664 | 0.005232 | 380.8619 | 392.1848 | 1.3494 | 0.003521 | 386.5233 | 5.6614 | 384.6362 | 1.0084 | 0.01477 | 1.0085 | 0.014772
50.12 | 13.1576 | 0.0030056 | 0.0060204 | 381.8392 | 394.9968 | 1.3721 | 0.0035802 | 388.418 | 6.5788 | 386.2251 | 1.0133 | 0.017163 | 1.0134 | 0.017165
50.14 | 14.7826 | 0.0033813 | 0.0066654 | 381.8087 | 396.5913 | 1.4026 | 0.0036598 | 389.2 | 7.3913 | 386.7362 | 1.0153 | 0.019283 | 1.0155 | 0.019285
50.16 | 16.0932 | 0.0046963 | 0.0071671 | 380.551 | 396.6442 | 1.6603 | 0.0043322 | 388.5976 | 8.0466 | 385.9154 | 1.0138 | 0.020992 | 1.0139 | 0.020995
50.18 | 17.325 | 0.0061991 | 0.0077405 | 380.1743 | 397.4993 | 2.037 | 0.0053151 | 388.8368 | 8.6625 | 385.9493 | 1.0144 | 0.022599 | 1.0145 | 0.022602
50.2 | 18.2424 | 0.0069505 | 0.0080988 | 380.0311 | 398.2735 | 2.1802 | 0.0056888 | 389.1523 | 9.1212 | 386.1119 | 1.0152 | 0.023796 | 1.0154 | 0.023799
50.22 | 18.819 | 0.0086412 | 0.0083855 | 379.9454 | 398.7644 | 2.2659 | 0.0059124 | 389.3549 | 9.4095 | 386.2184 | 1.0158 | 0.024548 | 1.0159 | 0.024551
50.24 | 19.2646 | 0.010708 | 0.0086005 | 381.0765 | 400.3411 | 2.1348 | 0.0055703 | 390.7088 | 9.6323 | 387.498 | 1.0193 | 0.025129 | 1.0194 | 0.025132
50.26 | 19.3432 | 0.011647 | 0.0087439 | 381.949 | 401.2922 | 1.2623 | 0.0032937 | 391.6206 | 9.6716 | 388.3967 | 1.0217 | 0.025231 | 1.0218 | 0.025235
50.28 | 18.9501 | 0.012774 | 0.0087439 | 381.475 | 400.4251 | 0.7363 | 0.0019212 | 390.95 | 9.475 | 387.7917 | 1.0199 | 0.024719 | 1.0201 | 0.024722
50.3 | 18.5045 | 0.012962 | 0.0084572 | 381.955 | 400.4595 | 0.2563 | 0.00066876 | 391.2073 | 9.2523 | 388.1232 | 1.0206 | 0.024137 | 1.0207 | 0.024141
50.32 | 17.2988 | 0.012962 | 0.0077405 | 382.0877 | 399.3865 | 0.1236 | 0.00032251 | 390.7371 | 8.6494 | 387.854 | 1.0194 | 0.022565 | 1.0195 | 0.022568
50.34 | 16.067 | 0.012962 | 0.0070954 | 382.4448 | 398.5118 | -0.2335 | -0.00060927 | 390.4783 | 8.0335 | 387.8005 | 1.0187 | 0.020958 | 1.0188 | 0.020961
50.36 | 14.6254 | 0.012774 | 0.006307 | 383.5213 | 398.1467 | -0.31 | -0.00080888 | 390.834 | 7.3127 | 388.3964 | 1.0196 | 0.019077 | 1.0198 | 0.01908
50.38 | 13.0266 | 0.012774 | 0.0055903 | 382.9127 | 395.9393 | -0.7014 | -0.0018302 | 389.426 | 6.5133 | 387.2549 | 1.0159 | 0.016992 | 1.0161 | 0.016994
50.4 | 11.1918 | 0.01221 | 0.0046586 | 384.3491 | 395.5409 | -1.1378 | -0.0029688 | 389.945 | 5.5959 | 388.0797 | 1.0173 | 0.014599 | 1.0174 | 0.014601
50.42 | 9.0688 | 0.011271 | 0.0035835 | 384.7833 | 393.8521 | -1.572 | -0.0041018 | 389.3177 | 4.5344 | 387.8062 | 1.0157 | 0.011829 | 1.0158 | 0.011831
50.44 | 6.9195 | 0.010708 | 0.0025085 | 385.2166 | 392.1361 | -2.0053 | -0.0052324 | 388.6764 | 3.4598 | 387.5231 | 1.014 | 0.0090259 | 1.0141 | 0.0090271
50.46 | 4.7179 | 0.0092048 | 0.0015768 | 385.8044 | 390.5223 | -2.5931 | -0.0067661 | 388.1633 | 2.3589 | 387.377 | 1.0126 | 0.006154 | 1.0128 | 0.0061549
50.48 | 2.3589 | 0.0071384 | 0.0005017 | 386.2189 | 388.5778 | -3.0076 | -0.0078477 | 387.3984 | 1.1795 | 387.0052 | 1.0106 | 0.003077 | 1.0108 | 0.0030774
50.5 | -0.13105 | 0.0060113 | -0.00057337 | 386.8062 | 386.6751 | -3.5949 | -0.0093801 | 386.7407 | -0.065526 | 386.7625 | 1.0089 | -0.00017095 | 1.0091 | -0.00017097
50.52 | -2.2017 | 0.0031935 | -0.0015768 | 387.1374 | 384.9357 | -3.9261 | -0.010244 | 386.0366 | -1.1008 | 386.4035 | 1.0071 | -0.0028719 | 1.0072 | -0.0028723
50.54 | -4.613 | 0.00056356 | -0.0027952 | 386.1401 | 381.5271 | -2.9288 | -0.0076421 | 383.8336 | -2.3065 | 384.6024 | 1.0013 | -0.0060173 | 1.0015 | -0.0060181
50.56 | -6.9457 | -0.00056356 | -0.0040136 | 385.842 | 378.8963 | -1.6307 | -0.004255 | 382.3691 | -3.4729 | 383.5268 | 0.99753 | -0.0090601 | 0.99767 | -0.0090613
50.58 | -9.0164 | -0.0016907 | -0.005017 | 385.5042 | 376.4878 | -1.2929 | -0.0033735 | 380.996 | -4.5082 | 382.4987 | 0.99395 | -0.011761 | 0.99408 | -0.011763
50.6 | -11.3229 | -0.0022542 | -0.0059487 | 385.2008 | 373.8779 | -0.9895 | -0.0025819 | 379.5394 | -5.6614 | 381.4265 | 0.99015 | -0.01477 | 0.99028 | -0.014772
50.62 | -13.0266 | -0.0026299 | -0.0067371 | 385.1966 | 372.17 | -0.9853 | -0.0025709 | 378.6833 | -6.5133 | 380.8544 | 0.98791 | -0.016992 | 0.98805 | -0.016994
50.64 | -14.6778 | -0.0030056 | -0.0074538 | 385.0497 | 370.3719 | -0.8384 | -0.0021876 | 377.7108 | -7.3389 | 380.1571 | 0.98538 | -0.019146 | 0.98551 | -0.019148
50.66 | -15.9621 | -0.0033813 | -0.0080271 | 384.8942 | 368.9321 | -0.6829 | -0.0017819 | 376.9131 | -7.9811 | 379.5735 | 0.9833 | -0.020821 | 0.98343 | -0.020824
50.68 | -17.1678 | -0.0035692 | -0.0086005 | 385.0596 | 367.8918 | -0.8483 | -0.0022135 | 376.4757 | -8.5839 | 379.337 | 0.98215 | -0.022394 | 0.98229 | -0.022397
50.7 | -18.1114 | -0.0039449 | -0.0090305 | 384.9247 | 366.8133 | -0.7134 | -0.0018615 | 375.869 | -9.0557 | 378.8876 | 0.98057 | -0.023625 | 0.98071 | -0.023628
50.72 | -18.7142 | -0.0043206 | -0.0093172 | 384.7185 | 366.0043 | -0.5072 | -0.0013234 | 375.3614 | -9.3571 | 378.4804 | 0.97925 | -0.024411 | 0.97938 | -0.024414
50.74 | -18.9763 | -0.0043206 | -0.0094606 | 384.4813 | 365.505 | -0.27 | -0.00070451 | 374.9931 | -9.4882 | 378.1559 | 0.97829 | -0.024753 | 0.97842 | -0.024756
50.76 | -18.8453 | -0.0045084 | -0.0093889 | 384.179 | 365.3337 | 0.0323 | 8.428e-05 | 374.7564 | -9.4226 | 377.8972 | 0.97767 | -0.024582 | 0.9778 | -0.024585
50.78 | -18.6618 | -0.0045084 | -0.0093172 | 384.2655 | 365.6037 | -0.0542 | -0.000141 | 374.9346 | -9.3309 | 378.0449 | 0.97813 | -0.024343 | 0.97827 | -0.024346
50.8 | -18.2686 | -0.0045084 | -0.0090305 | 384.2573 | 365.9887 | -0.046 | -0.00012003 | 375.123 | -9.1343 | 378.1678 | 0.97863 | -0.02383 | 0.97876 | -0.023833
50.82 | -17.1678 | -0.0045084 | -0.0083855 | 384.0903 | 366.9225 | 0.121 | 0.00031572 | 375.5064 | -8.5839 | 378.3677 | 0.97963 | -0.022394 | 0.97976 | -0.022397
50.84 | -15.9359 | -0.0043206 | -0.0078121 | 383.8937 | 367.9578 | 0.3176 | 0.00082871 | 375.9257 | -7.968 | 378.5817 | 0.98072 | -0.020787 | 0.98085 | -0.02079
50.86 | -14.6254 | -0.0043206 | -0.0071671 | 383.5342 | 368.9088 | 0.6771 | 0.0017667 | 376.2215 | -7.3127 | 378.6591 | 0.98149 | -0.019077 | 0.98163 | -0.01908
50.88 | -13.0528 | -0.0039449 | -0.006307 | 382.4872 | 369.4344 | 0.7241 | 0.0018894 | 375.9608 | -6.5264 | 378.1363 | 0.98081 | -0.017026 | 0.98095 | -0.017028
50.9 | -11.1394 | -0.0033813 | -0.0053036 | 382.143 | 371.0036 | 1.0683 | 0.0027875 | 376.5733 | -5.5697 | 378.4299 | 0.98241 | -0.01453 | 0.98254 | -0.014532
50.92 | -9.1998 | -0.0030056 | -0.0043003 | 382.3316 | 373.1318 | 0.8797 | 0.0022954 | 377.7317 | -4.5999 | 379.265 | 0.98543 | -0.012 | 0.98557 | -0.012002
50.94 | -6.8409 | -0.0024421 | -0.0030819 | 381.9341 | 375.0932 | 1.2772 | 0.0033326 | 378.5136 | -3.4205 | 379.6538 | 0.98747 | -0.0089233 | 0.98761 | -0.0089245
50.96 | -4.7441 | -0.0018785 | -0.0019351 | 381.699 | 376.9549 | 1.5123 | 0.003946 | 379.327 | -2.372 | 380.1176 | 0.98959 | -0.0061882 | 0.98973 | -0.006189
50.98 | -2.1755 | -0.0015028 | -0.00086005 | 381.7261 | 379.5506 | 1.4852 | 0.0038753 | 380.6384 | -1.0877 | 381.0009 | 0.99301 | -0.0028377 | 0.99315 | -0.0028381
51 | 0.18347 | -0.00075141 | 0.00021501 | 381.5106 | 381.6941 | 1.7007 | 0.0044376 | 381.6023 | 0.091736 | 381.5718 | 0.99553 | 0.00023932 | 0.99567 | 0.00023935
51.02 | 2.49 | 0 | 0.0012901 | 381.9746 | 384.4646 | 1.2367 | 0.0032269 | 383.2196 | 1.245 | 382.8046 | 0.99975 | 0.003248 | 0.99988 | 0.0032484
51.04 | 4.8489 | 0.0003757 | 0.0023651 | 382.0224 | 386.8713 | 1.1889 | 0.0031022 | 384.4469 | 2.4245 | 383.6387 | 1.0029 | 0.006325 | 1.0031 | 0.0063258
51.06 | 7.0244 | 0.00093926 | 0.0033685 | 381.5417 | 388.5661 | 1.6696 | 0.0043565 | 385.0539 | 3.5122 | 383.8832 | 1.0045 | 0.0091626 | 1.0047 | 0.0091639
51.08 | 9.2785 | 0.0016907 | 0.0043003 | 380.9899 | 390.2684 | 1.2214 | 0.003187 | 385.6291 | 4.6392 | 384.0827 | 1.006 | 0.012103 | 1.0062 | 0.012105
51.1 | 11.1918 | 0.0020664 | 0.005232 | 381.0382 | 392.23 | 1.1731 | 0.003061 | 386.6341 | 5.5959 | 384.7688 | 1.0087 | 0.014599 | 1.0088 | 0.014601
51.12 | 13.1052 | 0.0028178 | 0.0060204 | 380.767 | 393.8722 | 1.4443 | 0.0037686 | 387.3196 | 6.5526 | 385.1354 | 1.0104 | 0.017094 | 1.0106 | 0.017097
51.14 | 14.704 | 0.0033813 | 0.0066654 | 380.6189 | 395.3229 | 1.5924 | 0.004155 | 387.9709 | 7.352 | 385.5202 | 1.0121 | 0.01918 | 1.0123 | 0.019183
51.16 | 16.0932 | 0.0045084 | 0.0072388 | 380.2313 | 396.3245 | 1.98 | 0.0051664 | 388.2779 | 8.0466 | 385.5957 | 1.0129 | 0.020992 | 1.0131 | 0.020995
51.18 | 17.3513 | 0.0058234 | 0.0077405 | 380.02 | 397.3713 | 2.1913 | 0.0057177 | 388.6956 | 8.6756 | 385.8038 | 1.014 | 0.022633 | 1.0142 | 0.022636
51.2 | 18.2686 | 0.0075141 | 0.0080988 | 381 | 399.2686 | 2.2113 | 0.0057699 | 390.1343 | 9.1343 | 387.0895 | 1.0178 | 0.02383 | 1.0179 | 0.023833
51.22 | 18.819 | 0.0084533 | 0.0083855 | 379.8253 | 398.6443 | 2.386 | 0.0062258 | 389.2348 | 9.4095 | 386.0983 | 1.0154 | 0.024548 | 1.0156 | 0.024551
51.24 | 19.4743 | 0.01052 | 0.0086005 | 379.6396 | 399.1139 | 2.5717 | 0.0067103 | 389.3767 | 9.7371 | 386.131 | 1.0158 | 0.025402 | 1.0159 | 0.025406
51.26 | 19.2908 | 0.011459 | 0.0087439 | 380.5668 | 399.8576 | 1.6445 | 0.004291 | 390.2122 | 9.6454 | 386.9971 | 1.018 | 0.025163 | 1.0181 | 0.025167
51.28 | 18.8453 | 0.012774 | 0.0087439 | 381.4521 | 400.2974 | 0.7592 | 0.001981 | 390.8747 | 9.4226 | 387.7339 | 1.0197 | 0.024582 | 1.0199 | 0.024585
51.3 | 18.5831 | 0.012962 | 0.0084572 | 381.6897 | 400.2728 | 0.5216 | 0.001361 | 390.9813 | 9.2916 | 387.8841 | 1.02 | 0.02424 | 1.0201 | 0.024243
51.32 | 17.2988 | 0.01315 | 0.0077405 | 381.9695 | 399.2683 | 0.2418 | 0.00063093 | 390.6189 | 8.6494 | 387.7358 | 1.0191 | 0.022565 | 1.0192 | 0.022568
51.34 | 16.198 | 0.01315 | 0.0071671 | 383.6185 | 399.8165 | -0.4072 | -0.0010625 | 391.7175 | 8.099 | 389.0178 | 1.0219 | 0.021129 | 1.0221 | 0.021132
51.36 | 14.6516 | 0.012962 | 0.0063787 | 383.8102 | 398.4618 | -0.5989 | -0.0015627 | 391.136 | 7.3258 | 388.6941 | 1.0204 | 0.019112 | 1.0205 | 0.019114
51.38 | 12.9479 | 0.012774 | 0.0055187 | 383.9871 | 396.935 | -0.7758 | -0.0020243 | 390.4611 | 6.474 | 388.3031 | 1.0186 | 0.016889 | 1.0188 | 0.016892
51.4 | 11.2442 | 0.01221 | 0.0046586 | 384.1176 | 395.3618 | -0.9063 | -0.0023648 | 389.7397 | 5.6221 | 387.8657 | 1.0168 | 0.014667 | 1.0169 | 0.014669
51.42 | 9.1736 | 0.011459 | 0.0037269 | 384.8292 | 394.0028 | -1.6179 | -0.0042216 | 389.416 | 4.5868 | 387.8871 | 1.0159 | 0.011966 | 1.0161 | 0.011968
51.44 | 6.972 | 0.010144 | 0.0026518 | 385.4573 | 392.4293 | -2.246 | -0.0058605 | 388.9433 | 3.486 | 387.7813 | 1.0147 | 0.0090943 | 1.0148 | 0.0090955
51.46 | 4.7179 | 0.0093926 | 0.0015768 | 385.7341 | 390.452 | -2.5228 | -0.0065827 | 388.093 | 2.3589 | 387.3067 | 1.0125 | 0.006154 | 1.0126 | 0.0061549
51.48 | 2.4638 | 0.0073262 | 0.0005017 | 386.2703 | 388.7341 | -3.059 | -0.0079818 | 387.5022 | 1.2319 | 387.0916 | 1.0109 | 0.0032138 | 1.0111 | 0.0032142
51.5 | -0.10484 | 0.0061991 | -0.00057337 | 386.8037 | 386.6989 | -3.5924 | -0.0093736 | 386.7513 | -0.052421 | 386.7688 | 1.009 | -0.00013676 | 1.0091 | -0.00013678
51.52 | -2.3065 | 0.0033813 | -0.0015768 | 386.6671 | 384.3606 | -3.4558 | -0.0090172 | 385.5138 | -1.1533 | 385.8983 | 1.0057 | -0.0030086 | 1.0059 | -0.003009
51.54 | -4.7179 | 0.00075141 | -0.0028668 | 385.7695 | 381.0516 | -2.5582 | -0.0066751 | 383.4106 | -2.3589 | 384.1969 | 1.0002 | -0.006154 | 1.0004 | -0.0061549
51.56 | -6.8933 | -0.001315 | -0.0040852 | 384.4586 | 377.5653 | -1.2473 | -0.0032546 | 381.0119 | -3.4467 | 382.1608 | 0.99399 | -0.0089917 | 0.99412 | -0.0089929
51.58 | -8.9639 | -0.0015028 | -0.005017 | 384.344 | 375.3801 | -1.1327 | -0.0029555 | 379.862 | -4.482 | 381.356 | 0.99099 | -0.011693 | 0.99112 | -0.011694
51.6 | -11.2442 | -0.0020664 | -0.0059487 | 385.5358 | 374.2916 | -1.3245 | -0.003456 | 379.9137 | -5.6221 | 381.7877 | 0.99112 | -0.014667 | 0.99126 | -0.014669
51.62 | -13.0003 | -0.0024421 | -0.0067371 | 385.2745 | 372.2742 | -1.0632 | -0.0027742 | 378.7743 | -6.5002 | 380.9411 | 0.98815 | -0.016958 | 0.98829 | -0.01696
51.64 | -14.6254 | -0.0028178 | -0.0073821 | 384.092 | 369.4666 | -0.8807 | -0.002298 | 376.7793 | -7.3127 | 379.2169 | 0.98295 | -0.019077 | 0.98308 | -0.01908
51.66 | -16.0407 | -0.0031935 | -0.0080988 | 385.067 | 369.0263 | -0.8557 | -0.0022328 | 377.0466 | -8.0204 | 379.7201 | 0.98364 | -0.020924 | 0.98378 | -0.020927
51.68 | -17.194 | -0.0035692 | -0.0086005 | 384.8629 | 367.6689 | -0.6516 | -0.0017002 | 376.2659 | -8.597 | 379.1316 | 0.98161 | -0.022428 | 0.98174 | -0.022431
51.7 | -17.9803 | -0.003757 | -0.0089589 | 385.0646 | 367.0843 | -0.8533 | -0.0022265 | 376.0744 | -8.9902 | 379.0712 | 0.98111 | -0.023454 | 0.98124 | -0.023457
51.72 | -18.7404 | -0.0039449 | -0.0093172 | 384.6382 | 365.8978 | -0.4269 | -0.0011139 | 375.268 | -9.3702 | 378.3914 | 0.979 | -0.024445 | 0.97914 | -0.024448
51.74 | -18.7666 | -0.0041327 | -0.0093172 | 384.285 | 365.5184 | -0.0737 | -0.00019231 | 374.9017 | -9.3833 | 378.0295 | 0.97805 | -0.024479 | 0.97818 | -0.024483
51.76 | -18.9501 | -0.0043206 | -0.0093889 | 384.2867 | 365.3366 | -0.0754 | -0.00019674 | 374.8117 | -9.475 | 377.97 | 0.97781 | -0.024719 | 0.97795 | -0.024722
51.78 | -18.688 | -0.0043206 | -0.0092455 | 384.288 | 365.6 | -0.0767 | -0.00020013 | 374.944 | -9.344 | 378.0587 | 0.97816 | -0.024377 | 0.97829 | -0.02438
51.8 | -18.2162 | -0.0043206 | -0.0089589 | 384.0799 | 365.8637 | 0.1314 | 0.00034286 | 374.9718 | -9.1081 | 378.0078 | 0.97823 | -0.023761 | 0.97836 | -0.023765
51.82 | -17.0892 | -0.0043206 | -0.0083138 | 382.7726 | 365.6834 | 0.4387 | 0.00114 | 374.228 | -8.5446 | 377.0762 | 0.97629 | -0.022291 | 0.97642 | -0.022294
51.84 | -15.9621 | -0.0041327 | -0.0077405 | 382.6562 | 366.6941 | 0.5551 | 0.0014484 | 374.6751 | -7.9811 | 377.3355 | 0.97746 | -0.020821 | 0.97759 | -0.020824
51.86 | -14.5992 | -0.0041327 | -0.0070954 | 382.4907 | 367.8915 | 0.7206 | 0.0018803 | 375.1911 | -7.2996 | 377.6243 | 0.9788 | -0.019043 | 0.97894 | -0.019046
51.88 | -12.9741 | -0.003757 | -0.0062354 | 382.1271 | 369.153 | 1.0842 | 0.002829 | 375.64 | -6.4871 | 377.8024 | 0.97997 | -0.016924 | 0.98011 | -0.016926
51.9 | -11.1918 | -0.0031935 | -0.0053036 | 382.4076 | 371.2158 | 0.8037 | 0.0020971 | 376.8117 | -5.5959 | 378.677 | 0.98303 | -0.014599 | 0.98317 | -0.014601
51.92 | -9.095 | -0.0024421 | -0.0041569 | 382.3627 | 373.2677 | 0.8486 | 0.0022142 | 377.8152 | -4.5475 | 379.331 | 0.98565 | -0.011864 | 0.98578 | -0.011865
51.94 | -6.8933 | -0.0020664 | -0.0030102 | 381.9666 | 375.0733 | 1.2447 | 0.0032478 | 378.5199 | -3.4467 | 379.6688 | 0.98749 | -0.0089917 | 0.98762 | -0.0089929
51.96 | -4.6917 | -0.0015028 | -0.0018634 | 382.0021 | 377.3104 | 1.2092 | 0.0031552 | 379.6563 | -2.3458 | 380.4382 | 0.99045 | -0.0061198 | 0.99059 | -0.0061207
51.98 | -2.2803 | -0.00075141 | -0.00078838 | 381.9929 | 379.7126 | 1.2184 | 0.0031792 | 380.8527 | -1.1402 | 381.2328 | 0.99357 | -0.0029744 | 0.99371 | -0.0029748
52 | 0.10484 | -0.00056356 | 0.00028668 | 381.8552 | 381.96 | 1.3561 | 0.0035385 | 381.9076 | 0.052421 | 381.8901 | 0.99633 | 0.00013676 | 0.99646 | 0.00013678
52.02 | 2.3851 | 0.00018785 | 0.0013617 | 381.8168 | 384.2019 | 1.3945 | 0.0036387 | 383.0094 | 1.1926 | 382.6118 | 0.9992 | 0.0031112 | 0.99934 | 0.0031116
52.04 | 4.8227 | 0.00093926 | 0.0024368 | 381.6613 | 386.484 | 1.55 | 0.0040444 | 384.0727 | 2.4114 | 383.2689 | 1.002 | 0.0062908 | 1.0021 | 0.0062916
52.06 | 7.103 | 0.0016907 | 0.0034402 | 381.9855 | 389.0885 | 1.2258 | 0.0031985 | 385.537 | 3.5515 | 384.3532 | 1.0058 | 0.0092652 | 1.0059 | 0.0092665
52.08 | 9.226 | 0.0018785 | 0.0044436 | 382.2858 | 391.5118 | 0.9255 | 0.0024149 | 386.8988 | 4.613 | 385.3611 | 1.0093 | 0.012035 | 1.0095 | 0.012036
52.1 | 11.2442 | 0.0026299 | 0.005232 | 381.8332 | 393.0774 | 1.3781 | 0.0035959 | 387.4553 | 5.6221 | 385.5813 | 1.0108 | 0.014667 | 1.0109 | 0.014669
52.12 | 13.1052 | 0.0030056 | 0.0060204 | 381.1364 | 394.2416 | 1.0749 | 0.0028047 | 387.689 | 6.5526 | 385.5048 | 1.0114 | 0.017094 | 1.0115 | 0.017097
52.14 | 14.7826 | 0.0039449 | 0.0067371 | 380.9 | 395.6826 | 1.3113 | 0.0034216 | 388.2913 | 7.3913 | 385.8275 | 1.013 | 0.019283 | 1.0131 | 0.019285
52.16 | 16.0932 | 0.005072 | 0.0073104 | 381.2134 | 397.3066 | 1.9979 | 0.0052131 | 389.26 | 8.0466 | 386.5778 | 1.0155 | 0.020992 | 1.0156 | 0.020995
52.18 | 17.325 | 0.006387 | 0.0077405 | 380.4536 | 397.7786 | 1.7577 | 0.0045863 | 389.1161 | 8.6625 | 386.2286 | 1.0151 | 0.022599 | 1.0153 | 0.022602
52.2 | 18.1114 | 0.0073262 | 0.0080988 | 380.2179 | 398.3293 | 1.9934 | 0.0052014 | 389.2736 | 9.0557 | 386.255 | 1.0155 | 0.023625 | 1.0157 | 0.023628
52.22 | 18.9239 | 0.0090169 | 0.0084572 | 380.0851 | 399.009 | 2.1262 | 0.0055479 | 389.547 | 9.4619 | 386.3931 | 1.0163 | 0.024684 | 1.0164 | 0.024688
52.24 | 19.3432 | 0.0099562 | 0.0086005 | 379.8124 | 399.1556 | 2.3989 | 0.0062594 | 389.484 | 9.6716 | 386.2601 | 1.0161 | 0.025231 | 1.0162 | 0.025235
52.26 | 19.2122 | 0.011835 | 0.0087439 | 380.2101 | 399.4223 | 2.0012 | 0.0052217 | 389.8162 | 9.6061 | 386.6142 | 1.017 | 0.025061 | 1.0171 | 0.025064
52.28 | 18.8977 | 0.012962 | 0.0087439 | 381.2103 | 400.108 | 1.001 | 0.0026119 | 390.6591 | 9.4488 | 387.5095 | 1.0192 | 0.02465 | 1.0193 | 0.024654
52.3 | 18.6356 | 0.013337 | 0.0085288 | 381.6574 | 400.293 | 0.5539 | 0.0014453 | 390.9752 | 9.3178 | 387.8693 | 1.02 | 0.024308 | 1.0201 | 0.024312
52.32 | 17.2202 | 0.013337 | 0.0078121 | 382.1674 | 399.3876 | 0.0439 | 0.00011455 | 390.7775 | 8.6101 | 387.9075 | 1.0195 | 0.022462 | 1.0196 | 0.022465
52.34 | 16.1456 | 0.013337 | 0.0071671 | 383.438 | 399.5836 | -0.2267 | -0.00059153 | 391.5108 | 8.0728 | 388.8199 | 1.0214 | 0.02106 | 1.0215 | 0.021063
52.36 | 14.704 | 0.013337 | 0.0064504 | 382.5696 | 397.2736 | -0.3583 | -0.00093491 | 389.9216 | 7.352 | 387.4709 | 1.0172 | 0.01918 | 1.0174 | 0.019183
52.38 | 13.0003 | 0.01315 | 0.0055903 | 384.032 | 397.0323 | -0.8207 | -0.0021414 | 390.5322 | 6.5002 | 388.3654 | 1.0188 | 0.016958 | 1.019 | 0.01696
52.4 | 11.1394 | 0.012586 | 0.0046586 | 384.7232 | 395.8626 | -1.5119 | -0.003945 | 390.2929 | 5.5697 | 388.4363 | 1.0182 | 0.01453 | 1.0183 | 0.014532
52.42 | 9.2785 | 0.011835 | 0.0037269 | 384.954 | 394.2325 | -1.7427 | -0.0045472 | 389.5932 | 4.6392 | 388.0468 | 1.0164 | 0.012103 | 1.0165 | 0.012105
52.44 | 7.103 | 0.011271 | 0.0027235 | 385.6282 | 392.7312 | -2.4169 | -0.0063064 | 389.1797 | 3.5515 | 387.9959 | 1.0153 | 0.0092652 | 1.0154 | 0.0092665
52.46 | 4.6654 | 0.0097683 | 0.0015768 | 386.0966 | 390.762 | -2.8853 | -0.0075286 | 388.4293 | 2.3327 | 387.6517 | 1.0133 | 0.0060856 | 1.0135 | 0.0060865
52.48 | 2.3851 | 0.008829 | 0.0005017 | 386.437 | 388.8221 | -3.2257 | -0.0084168 | 387.6296 | 1.1926 | 387.232 | 1.0113 | 0.0031112 | 1.0114 | 0.0031116
52.5 | 0.2621 | 0.0065748 | -0.00043003 | 386.9544 | 387.2165 | -3.7431 | -0.0097668 | 387.0855 | 0.13105 | 387.0418 | 1.0098 | 0.00034189 | 1.01 | 0.00034194
52.52 | -2.3851 | 0.003757 | -0.0015051 | 387.5048 | 385.1197 | -4.2935 | -0.011203 | 386.3122 | -1.1926 | 386.7098 | 1.0078 | -0.0031112 | 1.008 | -0.0031116
52.54 | -4.5868 | 0.0011271 | -0.0026518 | 386.7303 | 382.1435 | -3.519 | -0.0091821 | 384.4369 | -2.2934 | 385.2014 | 1.0029 | -0.0059831 | 1.0031 | -0.0059839
52.56 | -6.9982 | 0 | -0.0038702 | 385.9611 | 378.9629 | -2.7498 | -0.007175 | 382.462 | -3.4991 | 383.6284 | 0.99777 | -0.0091285 | 0.99791 | -0.0091297
52.58 | -9.2523 | -0.001315 | -0.005017 | 386.0085 | 376.7562 | -1.7972 | -0.0046894 | 381.3824 | -4.6261 | 382.9244 | 0.99496 | -0.012069 | 0.99509 | -0.01207
52.6 | -11.087 | -0.0016907 | -0.0058053 | 385.6913 | 374.6043 | -1.48 | -0.0038617 | 380.1478 | -5.5435 | 381.9956 | 0.99173 | -0.014462 | 0.99187 | -0.014464
52.62 | -13.079 | -0.0022542 | -0.0066654 | 385.7307 | 372.6517 | -1.5194 | -0.0039646 | 379.1912 | -6.5395 | 381.371 | 0.98924 | -0.01706 | 0.98937 | -0.017063
52.64 | -14.6778 | -0.0028178 | -0.0073821 | 385.689 | 371.0112 | -1.4777 | -0.0038557 | 378.3501 | -7.3389 | 380.7964 | 0.98704 | -0.019146 | 0.98718 | -0.019148
52.66 | -15.8573 | -0.0031935 | -0.0079555 | 385.4636 | 369.6063 | -1.2523 | -0.0032676 | 377.535 | -7.9286 | 380.1778 | 0.98492 | -0.020684 | 0.98505 | -0.020687
52.68 | -17.0629 | -0.0035692 | -0.0084572 | 385.15 | 368.0871 | -0.9387 | -0.0024493 | 376.6185 | -8.5315 | 379.4624 | 0.98253 | -0.022257 | 0.98266 | -0.02226
52.7 | -17.9279 | -0.003757 | -0.0089589 | 385.0626 | 367.1347 | -0.8513 | -0.0022213 | 376.0987 | -8.9639 | 379.0866 | 0.98117 | -0.023385 | 0.98131 | -0.023388
52.72 | -18.5831 | -0.0039449 | -0.0093172 | 384.6976 | 366.1145 | -0.4863 | -0.0012689 | 375.406 | -9.2916 | 378.5032 | 0.97936 | -0.02424 | 0.9795 | -0.024243
52.74 | -18.8977 | -0.0041327 | -0.0093889 | 384.8439 | 365.9462 | -0.6326 | -0.0016506 | 375.3951 | -9.4488 | 378.5447 | 0.97934 | -0.02465 | 0.97947 | -0.024654
52.76 | -19.0549 | -0.0043206 | -0.0094606 | 384.5959 | 365.541 | -0.3846 | -0.0010035 | 375.0684 | -9.5275 | 378.2443 | 0.97848 | -0.024855 | 0.97862 | -0.024859
52.78 | -18.7404 | -0.0045084 | -0.0091739 | 384.3267 | 365.5863 | -0.1154 | -0.00030111 | 374.9565 | -9.3702 | 378.0799 | 0.97819 | -0.024445 | 0.97833 | -0.024448
52.8 | -18.0065 | -0.0045084 | -0.0088155 | 384.1509 | 366.1444 | 0.0604 | 0.0001576 | 375.1476 | -9.0033 | 378.1487 | 0.97869 | -0.023488 | 0.97882 | -0.023491
52.82 | -17.1154 | -0.0043206 | -0.0083138 | 382.8649 | 365.7495 | 0.3464 | 0.00090386 | 374.3072 | -8.5577 | 377.1598 | 0.9765 | -0.022325 | 0.97663 | -0.022328
52.84 | -15.9883 | -0.0043206 | -0.0076688 | 383.6194 | 367.6311 | 0.5919 | 0.0015444 | 375.6252 | -7.9942 | 378.29 | 0.97994 | -0.020855 | 0.98007 | -0.020858
52.86 | -14.5992 | -0.0039449 | -0.0070954 | 383.5366 | 368.9374 | 0.6747 | 0.0017605 | 376.237 | -7.2996 | 378.6702 | 0.98153 | -0.019043 | 0.98167 | -0.019046
52.88 | -13.0003 | -0.0035692 | -0.0061637 | 381.9133 | 368.913 | 1.298 | 0.0033869 | 375.4131 | -6.5002 | 377.5799 | 0.97938 | -0.016958 | 0.97952 | -0.01696
52.9 | -11.1918 | -0.0030056 | -0.0053036 | 382.2454 | 371.0536 | 0.9659 | 0.0025203 | 376.6495 | -5.5959 | 378.5148 | 0.98261 | -0.014599 | 0.98274 | -0.014601
52.92 | -9.1474 | -0.0026299 | -0.0041569 | 381.7267 | 372.5793 | 1.4846 | 0.0038738 | 377.153 | -4.5737 | 378.6776 | 0.98392 | -0.011932 | 0.98406 | -0.011934
52.94 | -6.8933 | -0.0020664 | -0.0030102 | 382.0107 | 375.1174 | 1.2006 | 0.0031327 | 378.564 | -3.4467 | 379.7129 | 0.9876 | -0.0089917 | 0.98774 | -0.0089929
52.96 | -4.5082 | -0.001315 | -0.0018634 | 381.7879 | 377.2797 | 1.4234 | 0.0037141 | 379.5338 | -2.2541 | 380.2852 | 0.99013 | -0.0058805 | 0.99027 | -0.0058813
52.98 | -2.2017 | -0.00093926 | -0.00078838 | 381.7548 | 379.5531 | 1.4565 | 0.0038004 | 380.654 | -1.1008 | 381.0209 | 0.99305 | -0.0028719 | 0.99319 | -0.0028723
53 | 0 | -0.0003757 | 0.00028668 | 381.7174 | 381.7174 | 1.4939 | 0.003898 | 381.7174 | 0 | 381.7174 | 0.99583 | 0 | 0.99597 | 0
53.02 | 2.4376 | 0.0003757 | 0.0013617 | 381.7144 | 384.152 | 1.4969 | 0.0039058 | 382.9332 | 1.2188 | 382.5269 | 0.999 | 0.0031796 | 0.99914 | 0.00318
53.04 | 4.7965 | 0.00075141 | 0.0023651 | 381.7971 | 386.5936 | 1.4142 | 0.0036901 | 384.1953 | 2.3982 | 383.3959 | 1.0023 | 0.0062566 | 1.0024 | 0.0062574
53.06 | 7.103 | 0.0015028 | 0.0034402 | 381.8627 | 388.9657 | 1.3486 | 0.0035189 | 385.4142 | 3.5515 | 384.2304 | 1.0055 | 0.0092652 | 1.0056 | 0.0092665
53.08 | 9.1212 | 0.0020664 | 0.0044436 | 382.1566 | 391.2778 | 1.0547 | 0.002752 | 386.7172 | 4.5606 | 385.197 | 1.0089 | 0.011898 | 1.009 | 0.011899
53.1 | 11.2967 | 0.0022542 | 0.005232 | 381.0848 | 392.3815 | 1.1265 | 0.0029394 | 386.7331 | 5.6483 | 384.8504 | 1.0089 | 0.014735 | 1.0091 | 0.014737
53.12 | 13.079 | 0.0030056 | 0.006092 | 381.0194 | 394.0984 | 1.1919 | 0.00311 | 387.5589 | 6.5395 | 385.3791 | 1.0111 | 0.01706 | 1.0112 | 0.017063
53.14 | 14.6254 | 0.0039449 | 0.0067371 | 380.5942 | 395.2196 | 1.6171 | 0.0042195 | 387.9069 | 7.3127 | 385.4693 | 1.012 | 0.019077 | 1.0121 | 0.01908
53.16 | 16.067 | 0.0045084 | 0.0073104 | 381.4244 | 397.4914 | 1.7869 | 0.0046625 | 389.4579 | 8.0335 | 386.7801 | 1.016 | 0.020958 | 1.0162 | 0.020961
53.18 | 17.2726 | 0.0058234 | 0.0077405 | 381.3256 | 398.5982 | 1.8857 | 0.0049203 | 389.9619 | 8.6363 | 387.0831 | 1.0173 | 0.022531 | 1.0175 | 0.022534
53.2 | 18.1638 | 0.0073262 | 0.0080988 | 380.2343 | 398.3981 | 1.977 | 0.0051586 | 389.3162 | 9.0819 | 386.2889 | 1.0157 | 0.023693 | 1.0158 | 0.023696
53.22 | 18.688 | 0.0082655 | 0.0083855 | 380.8536 | 399.5416 | 2.3577 | 0.0061519 | 390.1976 | 9.344 | 387.0829 | 1.018 | 0.024377 | 1.0181 | 0.02438
53.24 | 19.2646 | 0.0099562 | 0.0086005 | 381.2253 | 400.4899 | 1.986 | 0.005182 | 390.8576 | 9.6323 | 387.6468 | 1.0197 | 0.025129 | 1.0198 | 0.025132
53.26 | 19.3432 | 0.011835 | 0.0087439 | 380.3262 | 399.6694 | 1.8851 | 0.0049188 | 389.9978 | 9.6716 | 386.7739 | 1.0174 | 0.025231 | 1.0176 | 0.025235
53.28 | 18.9239 | 0.012586 | 0.0086722 | 381.2858 | 400.2097 | 0.9255 | 0.0024149 | 390.7477 | 9.4619 | 387.5938 | 1.0194 | 0.024684 | 1.0195 | 0.024688
53.3 | 18.2686 | 0.012962 | 0.0082422 | 381.4763 | 399.7449 | 0.735 | 0.0019178 | 390.6106 | 9.1343 | 387.5658 | 1.019 | 0.02383 | 1.0192 | 0.023833
53.32 | 17.2464 | 0.01315 | 0.0077405 | 382.8931 | 400.1395 | 0.3182 | 0.00083028 | 391.5163 | 8.6232 | 388.6419 | 1.0214 | 0.022496 | 1.0215 | 0.022499
53.34 | 16.0407 | 0.01315 | 0.0070954 | 383.3094 | 399.3501 | -0.0981 | -0.00025597 | 391.3298 | 8.0204 | 388.6563 | 1.0209 | 0.020924 | 1.021 | 0.020927
53.36 | 14.6778 | 0.01315 | 0.0063787 | 383.6407 | 398.3185 | -0.4294 | -0.0011204 | 390.9796 | 7.3389 | 388.5333 | 1.02 | 0.019146 | 1.0201 | 0.019148
53.38 | 12.9741 | 0.012774 | 0.0055903 | 384.0068 | 396.9809 | -0.7955 | -0.0020757 | 390.4939 | 6.4871 | 388.3315 | 1.0187 | 0.016924 | 1.0189 | 0.016926
53.4 | 11.0084 | 0.012586 | 0.0045869 | 384.4531 | 395.4615 | -1.2418 | -0.0032402 | 389.9573 | 5.5042 | 388.1226 | 1.0173 | 0.014359 | 1.0175 | 0.014361
53.42 | 9.1212 | 0.011835 | 0.0036552 | 384.7391 | 393.8603 | -1.5278 | -0.0039865 | 389.2997 | 4.5606 | 387.7795 | 1.0156 | 0.011898 | 1.0157 | 0.011899
53.44 | 6.8933 | 0.01052 | 0.0025802 | 385.284 | 392.1773 | -2.0727 | -0.0054083 | 388.7307 | 3.4467 | 387.5818 | 1.0141 | 0.0089917 | 1.0143 | 0.0089929
53.46 | 4.6917 | 0.0097683 | 0.0015768 | 385.9344 | 390.6261 | -2.7231 | -0.0071054 | 388.2802 | 2.3458 | 387.4983 | 1.013 | 0.0061198 | 1.0131 | 0.0061207
53.48 | 2.3065 | 0.0077019 | 0.00035835 | 386.312 | 388.6185 | -3.1007 | -0.0080906 | 387.4653 | 1.1533 | 387.0808 | 1.0108 | 0.0030086 | 1.011 | 0.003009
53.5 | -0.02621 | 0.0052599 | -0.00057337 | 386.713 | 386.6868 | -3.5017 | -0.0091369 | 386.6999 | -0.013105 | 386.7043 | 1.0088 | -3.4189e-05 | 1.009 | -3.4194e-05
53.52 | -2.3065 | 0.003757 | -0.0015768 | 387.3972 | 385.0907 | -4.1859 | -0.010922 | 386.2439 | -1.1533 | 386.6284 | 1.0076 | -0.0030086 | 1.0078 | -0.003009
53.54 | -4.6392 | 0.00093926 | -0.0026518 | 386.465 | 381.8258 | -3.2537 | -0.0084898 | 384.1454 | -2.3196 | 384.9186 | 1.0022 | -0.0060514 | 1.0023 | -0.0060523
53.56 | -6.9457 | -0.001315 | -0.0040136 | 386.2896 | 379.3439 | -2.0783 | -0.0054229 | 382.8167 | -3.4729 | 383.9744 | 0.9987 | -0.0090601 | 0.99883 | -0.0090613
53.58 | -9.1474 | -0.0016907 | -0.005017 | 385.1741 | 376.0267 | -0.9628 | -0.0025122 | 380.6004 | -4.5737 | 382.125 | 0.99292 | -0.011932 | 0.99305 | -0.011934
53.6 | -11.1132 | -0.0022542 | -0.005877 | 385.3271 | 374.2139 | -1.1158 | -0.0029114 | 379.7705 | -5.5566 | 381.6227 | 0.99075 | -0.014496 | 0.99089 | -0.014498
53.62 | -12.9741 | -0.0026299 | -0.0067371 | 385.1906 | 372.2165 | -0.9793 | -0.0025553 | 378.7035 | -6.4871 | 380.8659 | 0.98797 | -0.016924 | 0.9881 | -0.016926
53.64 | -14.4943 | -0.0030056 | -0.0075254 | 384.8807 | 370.3864 | -0.6694 | -0.0017467 | 377.6335 | -7.2472 | 380.0493 | 0.98518 | -0.018906 | 0.98531 | -0.018909
53.66 | -15.8835 | -0.0033813 | -0.0080271 | 384.8581 | 368.9746 | -0.6468 | -0.0016877 | 376.9164 | -7.9417 | 379.5636 | 0.9833 | -0.020719 | 0.98344 | -0.020721
53.68 | -17.2202 | -0.0035692 | -0.0086005 | 385.0104 | 367.7902 | -0.7991 | -0.0020851 | 376.4003 | -8.6101 | 379.2703 | 0.98196 | -0.022462 | 0.98209 | -0.022465
53.7 | -18.0065 | -0.003757 | -0.0089589 | 384.7932 | 366.7867 | -0.5819 | -0.0015183 | 375.7899 | -9.0033 | 378.791 | 0.98037 | -0.023488 | 0.9805 | -0.023491
53.72 | -18.6618 | -0.0041327 | -0.0093172 | 384.9139 | 366.2521 | -0.7026 | -0.0018333 | 375.583 | -9.3309 | 378.6933 | 0.97983 | -0.024343 | 0.97996 | -0.024346
53.74 | -18.8453 | -0.0043206 | -0.0093889 | 384.5929 | 365.7476 | -0.3816 | -0.0009957 | 375.1703 | -9.4226 | 378.3111 | 0.97875 | -0.024582 | 0.97888 | -0.024585
53.76 | -18.7928 | -0.0043206 | -0.0093889 | 384.2775 | 365.4847 | -0.0662 | -0.00017274 | 374.8811 | -9.3964 | 378.0132 | 0.97799 | -0.024513 | 0.97813 | -0.024517
53.78 | -18.6094 | -0.0043206 | -0.0091739 | 384.5433 | 365.9339 | -0.332 | -0.00086628 | 375.2386 | -9.3047 | 378.3402 | 0.97893 | -0.024274 | 0.97906 | -0.024277
53.8 | -18.1376 | -0.0043206 | -0.0089589 | 383.9806 | 365.843 | 0.2307 | 0.00060196 | 374.9118 | -9.0688 | 377.9347 | 0.97807 | -0.023659 | 0.97821 | -0.023662
53.82 | -17.0367 | -0.0043206 | -0.0083138 | 383.7726 | 366.7359 | 0.4387 | 0.0011447 | 375.2542 | -8.5184 | 378.0937 | 0.97897 | -0.022223 | 0.9791 | -0.022226
53.84 | -15.9621 | -0.0041327 | -0.0078121 | 383.6281 | 367.666 | 0.5832 | 0.0015217 | 375.647 | -7.9811 | 378.3074 | 0.97999 | -0.020821 | 0.98013 | -0.020824
53.86 | -14.5992 | -0.003757 | -0.0070237 | 382.6096 | 368.0104 | 0.6017 | 0.00157 | 375.31 | -7.2996 | 377.7432 | 0.97911 | -0.019043 | 0.97925 | -0.019046
53.88 | -12.8955 | -0.0033813 | -0.0062354 | 382.2838 | 369.3883 | 0.9275 | 0.0024201 | 375.8361 | -6.4477 | 377.9853 | 0.98049 | -0.016821 | 0.98062 | -0.016823
53.9 | -11.1132 | -0.0030056 | -0.005232 | 382.2244 | 371.1112 | 0.9869 | 0.0025751 | 376.6678 | -5.5566 | 378.52 | 0.98266 | -0.014496 | 0.98279 | -0.014498
53.92 | -9.095 | -0.0022542 | -0.0041569 | 381.9765 | 372.8815 | 1.2348 | 0.0032219 | 377.429 | -4.5475 | 378.9448 | 0.98464 | -0.011864 | 0.98478 | -0.011865
53.94 | -6.9195 | -0.0016907 | -0.0030102 | 382.1331 | 375.2136 | 1.0782 | 0.0028133 | 378.6733 | -3.4598 | 379.8266 | 0.98789 | -0.0090259 | 0.98802 | -0.0090271
53.96 | -4.5868 | -0.001315 | -0.0018634 | 381.9214 | 377.3346 | 1.2899 | 0.0033657 | 379.628 | -2.2934 | 380.3925 | 0.99038 | -0.0059831 | 0.99051 | -0.0059839
53.98 | -2.2017 | -0.00093926 | -0.00078838 | 382.0212 | 379.8195 | 1.1901 | 0.0031053 | 380.9204 | -1.1008 | 381.2873 | 0.99375 | -0.0028719 | 0.99389 | -0.0028723
54 | 0.13105 | -0.00018785 | 0.00028668 | 381.8204 | 381.9515 | 1.3909 | 0.0036293 | 381.8859 | 0.065526 | 381.8641 | 0.99627 | 0.00017095 | 0.99641 | 0.00017097
54.02 | 2.5424 | 0.00056356 | 0.0014334 | 382.0511 | 384.5935 | 1.1602 | 0.0030273 | 383.3223 | 1.2712 | 382.8986 | 1 | 0.0033163 | 1.0002 | 0.0033168
54.04 | 4.8489 | 0.0011271 | 0.0024368 | 381.891 | 386.7399 | 1.3203 | 0.003445 | 384.3155 | 2.4245 | 383.5073 | 1.0026 | 0.006325 | 1.0027 | 0.0063258
54.06 | 7.103 | 0.0018785 | 0.0034402 | 381.0802 | 388.1832 | 1.1311 | 0.0029514 | 384.6317 | 3.5515 | 383.4479 | 1.0034 | 0.0092652 | 1.0036 | 0.0092665
54.08 | 9.2785 | 0.0020664 | 0.0044436 | 381.1328 | 390.4113 | 1.0785 | 0.0028141 | 385.772 | 4.6392 | 384.2256 | 1.0064 | 0.012103 | 1.0065 | 0.012105
54.1 | 11.2442 | 0.0026299 | 0.0053036 | 381.0158 | 392.26 | 1.1955 | 0.0031194 | 386.6379 | 5.6221 | 384.7639 | 1.0087 | 0.014667 | 1.0088 | 0.014669
54.12 | 12.9741 | 0.0031935 | 0.0060204 | 380.6673 | 393.6414 | 1.544 | 0.0040287 | 387.1544 | 6.4871 | 384.992 | 1.01 | 0.016924 | 1.0102 | 0.016926
54.14 | 14.7826 | 0.0041327 | 0.0067371 | 380.4486 | 395.2312 | 1.7627 | 0.0045994 | 387.8399 | 7.3913 | 385.3761 | 1.0118 | 0.019283 | 1.0119 | 0.019285
54.16 | 16.1456 | 0.0052599 | 0.0073104 | 380.4823 | 396.6279 | 1.729 | 0.0045115 | 388.5551 | 8.0728 | 385.8642 | 1.0137 | 0.02106 | 1.0138 | 0.021063
54.18 | 17.325 | 0.0067627 | 0.0078121 | 380.2632 | 397.5882 | 1.9481 | 0.0050832 | 388.9257 | 8.6625 | 386.0382 | 1.0146 | 0.022599 | 1.0148 | 0.022602
54.2 | 18.2424 | 0.0075141 | 0.0081705 | 379.7927 | 398.0351 | 2.4186 | 0.0063108 | 388.9139 | 9.1212 | 385.8735 | 1.0146 | 0.023796 | 1.0147 | 0.023799
54.22 | 18.8453 | 0.0093926 | 0.0084572 | 379.7414 | 398.5867 | 2.4699 | 0.0064447 | 389.164 | 9.4226 | 386.0232 | 1.0153 | 0.024582 | 1.0154 | 0.024585
54.24 | 19.2908 | 0.01052 | 0.0086005 | 379.8076 | 399.0984 | 2.4037 | 0.0062719 | 389.453 | 9.6454 | 386.2379 | 1.016 | 0.025163 | 1.0161 | 0.025167
54.26 | 19.2122 | 0.01221 | 0.0087439 | 380.5106 | 399.7228 | 1.7007 | 0.0044376 | 390.1167 | 9.6061 | 386.9147 | 1.0177 | 0.025061 | 1.0179 | 0.025064
54.28 | 18.8453 | 0.01315 | 0.0087439 | 381.3879 | 400.2332 | 0.8234 | 0.0021485 | 390.8105 | 9.4226 | 387.6697 | 1.0196 | 0.024582 | 1.0197 | 0.024585
54.3 | 18.6094 | 0.013337 | 0.0085288 | 382.6807 | 401.2901 | 0.5306 | 0.0013845 | 391.9854 | 9.3047 | 388.8838 | 1.0226 | 0.024274 | 1.0228 | 0.024277
54.32 | 17.194 | 0.013337 | 0.0077405 | 382.8227 | 400.0167 | 0.3886 | 0.001014 | 391.4197 | 8.597 | 388.554 | 1.0211 | 0.022428 | 1.0213 | 0.022431
54.34 | 15.9359 | 0.013337 | 0.0070954 | 383.4122 | 399.3481 | -0.2009 | -0.000524 | 391.3802 | 7.968 | 388.7242 | 1.021 | 0.020787 | 1.0212 | 0.02079
54.36 | 14.7302 | 0.01315 | 0.0063787 | 383.5175 | 398.2477 | -0.3062 | -0.00079896 | 390.8826 | 7.3651 | 388.4276 | 1.0197 | 0.019214 | 1.0199 | 0.019217
54.38 | 12.9741 | 0.012962 | 0.0055903 | 383.5849 | 396.559 | -0.3736 | -0.00097483 | 390.072 | 6.4871 | 387.9096 | 1.0176 | 0.016924 | 1.0178 | 0.016926
54.4 | 11.0346 | 0.01221 | 0.0046586 | 384.34 | 395.3746 | -1.1287 | -0.0029451 | 389.8573 | 5.5173 | 388.0182 | 1.0171 | 0.014394 | 1.0172 | 0.014396
54.42 | 9.095 | 0.011083 | 0.0037269 | 384.6552 | 393.7502 | -1.4439 | -0.0037676 | 389.2027 | 4.5475 | 387.6869 | 1.0154 | 0.011864 | 1.0155 | 0.011865
54.44 | 6.8933 | 0.01052 | 0.0026518 | 385.2416 | 392.1349 | -2.0303 | -0.0052976 | 388.6883 | 3.4467 | 387.5394 | 1.014 | 0.0089917 | 1.0142 | 0.0089929
54.46 | 4.6392 | 0.008829 | 0.0015768 | 385.2699 | 389.9091 | -2.0586 | -0.0053715 | 387.5895 | 2.3196 | 386.8163 | 1.0111 | 0.0060514 | 1.0113 | 0.0060523
54.48 | 2.2803 | 0.0077019 | 0.0005017 | 386.1696 | 388.4499 | -2.9583 | -0.0077191 | 387.3098 | 1.1402 | 386.9297 | 1.0104 | 0.0029744 | 1.0106 | 0.0029748
54.5 | -0.13105 | 0.005072 | -0.00057337 | 386.8124 | 386.6813 | -3.6011 | -0.0093963 | 386.7469 | -0.065526 | 386.7687 | 1.009 | -0.00017095 | 1.0091 | -0.00017097
54.52 | -2.2541 | 0.0022542 | -0.0015051 | 386.8276 | 384.5735 | -3.6163 | -0.009436 | 385.7006 | -1.127 | 386.0762 | 1.0062 | -0.0029403 | 1.0064 | -0.0029407
54.54 | -4.6917 | 0 | -0.0027235 | 386.1738 | 381.4821 | -2.9625 | -0.00773 | 383.828 | -2.3458 | 384.6099 | 1.0013 | -0.0061198 | 1.0015 | -0.0061207
54.56 | -6.9982 | -0.00093926 | -0.0039419 | 384.7746 | 377.7764 | -1.5633 | -0.0040791 | 381.2755 | -3.4991 | 382.4419 | 0.99468 | -0.0091285 | 0.99481 | -0.0091297
54.58 | -8.9902 | -0.0016907 | -0.0048736 | 385.4281 | 376.4379 | -1.2168 | -0.003175 | 380.933 | -4.4951 | 382.4314 | 0.99378 | -0.011727 | 0.99392 | -0.011728
54.6 | -11.1656 | -0.0020664 | -0.005877 | 385.5296 | 374.364 | -1.3183 | -0.0034398 | 379.9468 | -5.5828 | 381.8077 | 0.99121 | -0.014564 | 0.99135 | -0.014566
54.62 | -13.1052 | -0.0026299 | -0.0066654 | 385.1053 | 372.0001 | -0.894 | -0.0023327 | 378.5527 | -6.5526 | 380.7369 | 0.98757 | -0.017094 | 0.98771 | -0.017097
54.64 | -14.6778 | -0.0030056 | -0.0073821 | 385.2058 | 370.528 | -0.9945 | -0.0025949 | 377.8669 | -7.3389 | 380.3132 | 0.98578 | -0.019146 | 0.98592 | -0.019148
54.66 | -15.9359 | -0.0031935 | -0.0079555 | 385.2083 | 369.2724 | -0.997 | -0.0026015 | 377.2403 | -7.968 | 379.8963 | 0.98415 | -0.020787 | 0.98428 | -0.02079
54.68 | -17.194 | -0.0035692 | -0.0085288 | 385.0704 | 367.8764 | -0.8591 | -0.0022416 | 376.4734 | -8.597 | 379.3391 | 0.98215 | -0.022428 | 0.98228 | -0.022431
54.7 | -18.0327 | -0.003757 | -0.0089589 | 384.9885 | 366.9558 | -0.7772 | -0.0020279 | 375.9721 | -9.0164 | 378.9776 | 0.98084 | -0.023522 | 0.98098 | -0.023525
54.72 | -18.6618 | -0.003757 | -0.0091739 | 384.9436 | 366.2818 | -0.7323 | -0.0019108 | 375.6127 | -9.3309 | 378.723 | 0.9799 | -0.024343 | 0.98004 | -0.024346
54.74 | -18.8453 | -0.0039449 | -0.0093889 | 384.6498 | 365.8045 | -0.4385 | -0.0011442 | 375.2272 | -9.4226 | 378.368 | 0.9789 | -0.024582 | 0.97903 | -0.024585
54.76 | -18.8715 | -0.0041327 | -0.0093889 | 384.6418 | 365.7703 | -0.4305 | -0.0011233 | 375.2061 | -9.4357 | 378.3513 | 0.97884 | -0.024616 | 0.97898 | -0.024619
54.78 | -18.688 | -0.0043206 | -0.0091739 | 384.6382 | 365.9502 | -0.4269 | -0.0011139 | 375.2942 | -9.344 | 378.4089 | 0.97907 | -0.024377 | 0.97921 | -0.02438
54.8 | -18.19 | -0.0043206 | -0.0089589 | 384.1674 | 365.9774 | 0.0439 | 0.00011455 | 375.0724 | -9.095 | 378.1041 | 0.97849 | -0.023727 | 0.97863 | -0.02373
54.82 | -17.1678 | -0.0043206 | -0.0083138 | 384.0197 | 366.8519 | 0.1916 | 0.00049994 | 375.4358 | -8.5839 | 378.2971 | 0.97944 | -0.022394 | 0.97958 | -0.022397
54.84 | -16.0145 | -0.0041327 | -0.0077405 | 383.6568 | 367.6423 | 0.5545 | 0.0014468 | 375.6495 | -8.0073 | 378.3186 | 0.98 | -0.020889 | 0.98013 | -0.020892
54.86 | -14.704 | -0.0039449 | -0.0070954 | 383.4294 | 368.7254 | 0.7819 | 0.0020402 | 376.0774 | -7.352 | 378.5281 | 0.98112 | -0.01918 | 0.98125 | -0.019183
54.88 | -12.9479 | -0.0033813 | -0.0062354 | 382.3934 | 369.4455 | 0.8179 | 0.0021341 | 375.9194 | -6.474 | 378.0774 | 0.9807 | -0.016889 | 0.98084 | -0.016892
54.9 | -11.218 | -0.0028178 | -0.0053036 | 382.1496 | 370.9316 | 1.0617 | 0.0027703 | 376.5406 | -5.609 | 378.4103 | 0.98232 | -0.014633 | 0.98246 | -0.014635
54.92 | -9.1474 | -0.0022542 | -0.0042286 | 381.9317 | 372.7843 | 1.2796 | 0.0033388 | 377.358 | -4.5737 | 378.8826 | 0.98446 | -0.011932 | 0.98459 | -0.011934
54.94 | -6.8671 | -0.0018785 | -0.0030102 | 381.8552 | 374.9881 | 1.3561 | 0.0035385 | 378.4216 | -3.4336 | 379.5662 | 0.98723 | -0.0089575 | 0.98737 | -0.0089587
54.96 | -4.7179 | -0.0015028 | -0.0018634 | 381.7622 | 377.0443 | 1.4491 | 0.0037811 | 379.4033 | -2.3589 | 380.1896 | 0.98979 | -0.006154 | 0.98993 | -0.0061549
54.98 | -2.2279 | -0.00075141 | -0.00078838 | 381.5413 | 379.3134 | 1.67 | 0.0043575 | 380.4274 | -1.1139 | 380.7987 | 0.99246 | -0.0029061 | 0.9926 | -0.0029065
55 | 0.078631 | 0 | 0.00028668 | 381.8541 | 381.9327 | 1.3572 | 0.0035413 | 381.8934 | 0.039316 | 381.8803 | 0.99629 | 0.00010257 | 0.99642 | 0.00010258
55.02 | 2.5162 | 0.00075141 | 0.0013617 | 381.9624 | 384.4786 | 1.2489 | 0.0032587 | 383.2205 | 1.2581 | 382.8011 | 0.99975 | 0.0032821 | 0.99989 | 0.0032826
55.04 | 4.7441 | 0.0011271 | 0.0023651 | 380.8112 | 385.5553 | 1.4001 | 0.0036533 | 383.1832 | 2.372 | 382.3926 | 0.99965 | 0.0061882 | 0.99979 | 0.006189
55.06 | 7.1554 | 0.0016907 | 0.0034402 | 381.9141 | 389.0695 | 1.2972 | 0.0033848 | 385.4918 | 3.5777 | 384.2992 | 1.0057 | 0.0093336 | 1.0058 | 0.0093349
55.08 | 9.3309 | 0.0018785 | 0.0044436 | 380.9887 | 390.3196 | 1.2226 | 0.0031901 | 385.6541 | 4.6654 | 384.099 | 1.0061 | 0.012171 | 1.0062 | 0.012173
55.1 | 11.218 | 0.0026299 | 0.0053036 | 380.9494 | 392.1674 | 1.2619 | 0.0032927 | 386.5584 | 5.609 | 384.6887 | 1.0085 | 0.014633 | 1.0086 | 0.014635
55.12 | 13.0266 | 0.0033813 | 0.006092 | 380.6398 | 393.6664 | 1.5715 | 0.0041005 | 387.1531 | 6.5133 | 384.982 | 1.01 | 0.016992 | 1.0101 | 0.016994
55.14 | 14.704 | 0.0043206 | 0.0067371 | 381.5449 | 396.2489 | 1.6664 | 0.0043481 | 388.8969 | 7.352 | 386.4462 | 1.0146 | 0.01918 | 1.0147 | 0.019183
55.16 | 16.1718 | 0.0048842 | 0.0073821 | 380.4525 | 396.6243 | 1.7588 | 0.0045892 | 388.5384 | 8.0859 | 385.8431 | 1.0136 | 0.021095 | 1.0138 | 0.021097
55.18 | 17.2464 | 0.0061991 | 0.0078121 | 381.0122 | 398.2586 | 2.1991 | 0.0057381 | 389.6354 | 8.6232 | 386.761 | 1.0165 | 0.022496 | 1.0166 | 0.022499
55.2 | 18.2686 | 0.0069505 | 0.0081705 | 380.194 | 398.4626 | 2.0173 | 0.0052637 | 389.3283 | 9.1343 | 386.2835 | 1.0157 | 0.02383 | 1.0158 | 0.023833
55.22 | 18.8453 | 0.008829 | 0.0084572 | 380.9172 | 399.7625 | 2.2941 | 0.005986 | 390.3398 | 9.4226 | 387.199 | 1.0183 | 0.024582 | 1.0185 | 0.024585
55.24 | 19.2122 | 0.010708 | 0.0086005 | 380.7073 | 399.9195 | 2.504 | 0.0065337 | 390.3134 | 9.6061 | 387.1114 | 1.0183 | 0.025061 | 1.0184 | 0.025064
55.26 | 19.317 | 0.012398 | 0.0087439 | 381.3967 | 400.7137 | 1.8146 | 0.0047348 | 391.0552 | 9.6585 | 387.8357 | 1.0202 | 0.025197 | 1.0203 | 0.025201
55.28 | 18.8715 | 0.012962 | 0.0087439 | 382.1713 | 401.0428 | 1.04 | 0.0027137 | 391.607 | 9.4357 | 388.4618 | 1.0216 | 0.024616 | 1.0218 | 0.024619
55.3 | 18.5045 | 0.013337 | 0.0084572 | 381.6281 | 400.1326 | 0.5832 | 0.0015217 | 390.8804 | 9.2523 | 387.7963 | 1.0197 | 0.024137 | 1.0199 | 0.024141
55.32 | 17.2988 | 0.013337 | 0.0078121 | 382.0057 | 399.3045 | 0.2056 | 0.00053647 | 390.6551 | 8.6494 | 387.772 | 1.0191 | 0.022565 | 1.0193 | 0.022568
55.34 | 16.067 | 0.013337 | 0.0070954 | 382.2604 | 398.3274 | -0.0491 | -0.00012812 | 390.2939 | 8.0335 | 387.6161 | 1.0182 | 0.020958 | 1.0183 | 0.020961
55.36 | 14.7826 | 0.01315 | 0.0064504 | 382.501 | 397.2836 | -0.2897 | -0.00075591 | 389.8923 | 7.3913 | 387.4285 | 1.0172 | 0.019283 | 1.0173 | 0.019285
55.38 | 13.0003 | 0.012774 | 0.0055903 | 383.9065 | 396.9068 | -0.6952 | -0.001814 | 390.4067 | 6.5002 | 388.2399 | 1.0185 | 0.016958 | 1.0186 | 0.01696
55.4 | 11.1918 | 0.012586 | 0.0046586 | 384.2505 | 395.4423 | -1.0392 | -0.0027116 | 389.8464 | 5.5959 | 387.9811 | 1.017 | 0.014599 | 1.0172 | 0.014601
55.42 | 9.1736 | 0.011647 | 0.0037269 | 384.5983 | 393.7719 | -1.387 | -0.0036191 | 389.1851 | 4.5868 | 387.6562 | 1.0153 | 0.011966 | 1.0154 | 0.011968
55.44 | 7.103 | 0.010895 | 0.0027235 | 385.2541 | 392.3571 | -2.0428 | -0.0053303 | 388.8056 | 3.5515 | 387.6218 | 1.0143 | 0.0092652 | 1.0145 | 0.0092665
55.46 | 4.6392 | 0.0093926 | 0.0015051 | 385.6489 | 390.2881 | -2.4376 | -0.0063604 | 387.9685 | 2.3196 | 387.1953 | 1.0121 | 0.0060514 | 1.0123 | 0.0060523
55.48 | 2.3851 | 0.0071384 | 0.0005017 | 386.1976 | 388.5827 | -2.9863 | -0.0077921 | 387.3902 | 1.1926 | 386.9926 | 1.0106 | 0.0031112 | 1.0108 | 0.0031116
55.5 | 0.28831 | 0.0043206 | -0.00043003 | 386.7933 | 387.0816 | -3.582 | -0.0093465 | 386.9375 | 0.14416 | 386.8894 | 1.0094 | 0.00037608 | 1.0096 | 0.00037613
55.52 | -2.3065 | 0.0028178 | -0.0015051 | 386.5644 | 384.2579 | -3.3531 | -0.0087492 | 385.4111 | -1.1533 | 385.7956 | 1.0055 | -0.0030086 | 1.0056 | -0.003009
55.54 | -4.7179 | 0.00018785 | -0.0027235 | 386.0616 | 381.3437 | -2.8503 | -0.0074373 | 383.7027 | -2.3589 | 384.489 | 1.001 | -0.006154 | 1.0011 | -0.0061549
55.56 | -6.9457 | -0.00075141 | -0.0040136 | 384.9283 | 377.9826 | -1.717 | -0.0044801 | 381.4554 | -3.4729 | 382.6131 | 0.99515 | -0.0090601 | 0.99528 | -0.0090613
55.58 | -9.0688 | -0.0016907 | -0.005017 | 385.1787 | 376.1099 | -0.9674 | -0.0025242 | 380.6443 | -4.5344 | 382.1558 | 0.99303 | -0.011829 | 0.99317 | -0.011831
55.6 | -11.087 | -0.0022542 | -0.005877 | 385.403 | 374.316 | -1.1917 | -0.0031095 | 379.8595 | -5.5435 | 381.7073 | 0.99098 | -0.014462 | 0.99112 | -0.014464
55.62 | -12.9479 | -0.0026299 | -0.0066654 | 385.4225 | 372.4746 | -1.2112 | -0.0031604 | 378.9485 | -6.474 | 381.1065 | 0.98861 | -0.016889 | 0.98874 | -0.016892
55.64 | -14.5468 | -0.0028178 | -0.0073821 | 385.2493 | 370.7025 | -1.038 | -0.0027084 | 377.9759 | -7.2734 | 380.4004 | 0.98607 | -0.018975 | 0.9862 | -0.018977
55.66 | -15.9359 | -0.0033813 | -0.0080271 | 384.8538 | 368.9179 | -0.6425 | -0.0016765 | 376.8858 | -7.968 | 379.5418 | 0.98322 | -0.020787 | 0.98336 | -0.02079
55.68 | -17.0629 | -0.0035692 | -0.0085288 | 384.7919 | 367.729 | -0.5806 | -0.001515 | 376.2604 | -8.5315 | 379.1043 | 0.98159 | -0.022257 | 0.98173 | -0.02226
55.7 | -17.9803 | -0.003757 | -0.0089589 | 384.8328 | 366.8525 | -0.6215 | -0.0016217 | 375.8426 | -8.9902 | 378.8394 | 0.9805 | -0.023454 | 0.98064 | -0.023457
55.72 | -18.6094 | -0.0039449 | -0.0092455 | 384.541 | 365.9316 | -0.3297 | -0.00086028 | 375.2363 | -9.3047 | 378.3379 | 0.97892 | -0.024274 | 0.97906 | -0.024277
55.74 | -18.688 | -0.0041327 | -0.0093889 | 384.4589 | 365.7709 | -0.2476 | -0.00064606 | 375.1149 | -9.344 | 378.2296 | 0.9786 | -0.024377 | 0.97874 | -0.02438
55.76 | -18.8715 | -0.0041327 | -0.0093889 | 384.5383 | 365.6668 | -0.327 | -0.00085324 | 375.1026 | -9.4357 | 378.2478 | 0.97857 | -0.024616 | 0.97871 | -0.024619
55.78 | -18.6618 | -0.0043206 | -0.0092455 | 384.3664 | 365.7046 | -0.1551 | -0.0004047 | 375.0355 | -9.3309 | 378.1458 | 0.9784 | -0.024343 | 0.97853 | -0.024346
55.8 | -18.0852 | -0.0043206 | -0.0089589 | 384.5606 | 366.4754 | -0.3493 | -0.000911 | 375.518 | -9.0426 | 378.5322 | 0.97966 | -0.02359 | 0.97979 | -0.023594
55.82 | -17.0105 | -0.0043206 | -0.0083138 | 384.4318 | 367.4213 | -0.2205 | -0.00057535 | 375.9265 | -8.5053 | 378.7616 | 0.98072 | -0.022189 | 0.98086 | -0.022192
55.84 | -15.9359 | -0.0041327 | -0.0077405 | 383.1331 | 367.1972 | 0.0782 | 0.00020405 | 375.1651 | -7.968 | 377.8211 | 0.97874 | -0.020787 | 0.97887 | -0.02079
55.86 | -14.6516 | -0.003757 | -0.0071671 | 382.8013 | 368.1497 | 0.41 | 0.0010698 | 375.4755 | -7.3258 | 377.9174 | 0.97955 | -0.019112 | 0.97968 | -0.019114
55.88 | -13.0003 | -0.0035692 | -0.0062354 | 382.3316 | 369.3313 | 0.8797 | 0.0022954 | 375.8314 | -6.5002 | 377.9982 | 0.98047 | -0.016958 | 0.98061 | -0.01696
55.9 | -11.087 | -0.0030056 | -0.0053036 | 382.1167 | 371.0297 | 1.0946 | 0.0028561 | 376.5732 | -5.5435 | 378.421 | 0.98241 | -0.014462 | 0.98254 | -0.014464
55.92 | -9.0426 | -0.0026299 | -0.0042286 | 382.1841 | 373.1415 | 1.0272 | 0.0026803 | 377.6628 | -4.5213 | 379.1699 | 0.98525 | -0.011795 | 0.98539 | -0.011797
55.94 | -6.8147 | -0.0018785 | -0.0030819 | 382.2026 | 375.3879 | 1.0087 | 0.002632 | 378.7953 | -3.4073 | 379.931 | 0.98821 | -0.0088891 | 0.98834 | -0.0088903
55.96 | -4.5868 | -0.0011271 | -0.0018634 | 382.2313 | 377.6445 | 0.98 | 0.0025571 | 379.9379 | -2.2934 | 380.7024 | 0.99119 | -0.0059831 | 0.99132 | -0.0059839
55.98 | -2.2803 | -0.00056356 | -0.00078838 | 382.1877 | 379.9074 | 1.0236 | 0.0026709 | 381.0475 | -1.1402 | 381.4276 | 0.99408 | -0.0029744 | 0.99422 | -0.0029748
56 | 0.078631 | 0 | 0.00021501 | 382.077 | 382.1556 | 1.1343 | 0.0029597 | 382.1163 | 0.039316 | 382.1032 | 0.99687 | 0.00010257 | 0.99701 | 0.00010258
56.02 | 2.49 | 0.00075141 | 0.0013617 | 382.1541 | 384.6441 | 1.0572 | 0.0027585 | 383.3991 | 1.245 | 382.9841 | 1.0002 | 0.003248 | 1.0004 | 0.0032484
56.04 | 4.8227 | 0.0011271 | 0.0024368 | 382.2062 | 387.0289 | 1.0051 | 0.0026226 | 384.6176 | 2.4114 | 383.8138 | 1.0034 | 0.0062908 | 1.0035 | 0.0062916
56.06 | 6.972 | 0.0016907 | 0.0035119 | 382.4541 | 389.4261 | 0.7572 | 0.0019758 | 385.9401 | 3.486 | 384.7781 | 1.0068 | 0.0090943 | 1.007 | 0.0090955
56.08 | 9.1998 | 0.0022542 | 0.0044436 | 381.2784 | 390.4782 | 0.9329 | 0.0024342 | 385.8783 | 4.5999 | 384.345 | 1.0067 | 0.012 | 1.0068 | 0.012002
56.1 | 11.2967 | 0.0030056 | 0.0053036 | 381.1779 | 392.4746 | 1.0334 | 0.0026964 | 386.8262 | 5.6483 | 384.9435 | 1.0092 | 0.014735 | 1.0093 | 0.014737
56.12 | 13.0003 | 0.0033813 | 0.006092 | 381.1474 | 394.1477 | 1.0639 | 0.002776 | 387.6476 | 6.5002 | 385.4808 | 1.0113 | 0.016958 | 1.0114 | 0.01696
56.14 | 14.6778 | 0.0045084 | 0.0067371 | 380.7108 | 395.3886 | 1.5005 | 0.0039152 | 388.0497 | 7.3389 | 385.6034 | 1.0123 | 0.019146 | 1.0125 | 0.019148
56.16 | 16.0145 | 0.005072 | 0.0073104 | 380.497 | 396.5115 | 1.7143 | 0.0044731 | 388.5043 | 8.0073 | 385.8352 | 1.0135 | 0.020889 | 1.0137 | 0.020892
56.18 | 17.2464 | 0.0065748 | 0.0078121 | 380.3348 | 397.5812 | 1.8765 | 0.0048963 | 388.958 | 8.6232 | 386.0836 | 1.0147 | 0.022496 | 1.0149 | 0.022499
56.2 | 18.1638 | 0.0084533 | 0.0081705 | 381.1707 | 399.3345 | 2.0406 | 0.0053245 | 390.2526 | 9.0819 | 387.2253 | 1.0181 | 0.023693 | 1.0182 | 0.023696
56.22 | 18.7142 | 0.010332 | 0.0083855 | 380.8401 | 399.5543 | 2.3712 | 0.0061871 | 390.1972 | 9.3571 | 387.0782 | 1.018 | 0.024411 | 1.0181 | 0.024414
56.24 | 19.1598 | 0.011271 | 0.0086005 | 380.2197 | 399.3795 | 1.9916 | 0.0051967 | 389.7996 | 9.5799 | 386.6063 | 1.0169 | 0.024992 | 1.0171 | 0.024996
56.26 | 19.186 | 0.012774 | 0.0088155 | 380.8858 | 400.0718 | 1.3255 | 0.0034586 | 390.4788 | 9.593 | 387.2811 | 1.0187 | 0.025026 | 1.0188 | 0.02503
56.28 | 19.0025 | 0.01315 | 0.0088155 | 381.413 | 400.4155 | 0.7983 | 0.002083 | 390.9143 | 9.5013 | 387.7472 | 1.0198 | 0.024787 | 1.02 | 0.02479
56.3 | 18.4259 | 0.013337 | 0.0084572 | 381.8925 | 400.3184 | 0.3188 | 0.00083184 | 391.1054 | 9.2129 | 388.0345 | 1.0203 | 0.024035 | 1.0205 | 0.024038
56.32 | 17.0892 | 0.013525 | 0.0076688 | 383.1979 | 400.2871 | 0.0134 | 3.4965e-05 | 391.7425 | 8.5446 | 388.8943 | 1.022 | 0.022291 | 1.0221 | 0.022294
56.34 | 16.067 | 0.013525 | 0.0071671 | 383.1124 | 399.1794 | 0.0989 | 0.00025806 | 391.1459 | 8.0335 | 388.4681 | 1.0204 | 0.020958 | 1.0206 | 0.020961
56.36 | 14.573 | 0.013337 | 0.0063787 | 382.9307 | 397.5037 | -0.7194 | -0.0018771 | 390.2172 | 7.2865 | 387.7884 | 1.018 | 0.019009 | 1.0181 | 0.019012
56.38 | 12.9217 | 0.01315 | 0.0055903 | 384.1005 | 397.0222 | -0.8892 | -0.0023202 | 390.5614 | 6.4609 | 388.4077 | 1.0189 | 0.016855 | 1.019 | 0.016857
56.4 | 11.1918 | 0.012774 | 0.0046586 | 383.5529 | 394.7447 | -1.3416 | -0.0035006 | 389.1488 | 5.5959 | 387.2835 | 1.0152 | 0.014599 | 1.0154 | 0.014601
56.42 | 9.1736 | 0.012023 | 0.0037269 | 384.8781 | 394.0517 | -1.6668 | -0.0043492 | 389.4649 | 4.5868 | 387.936 | 1.016 | 0.011966 | 1.0162 | 0.011968
56.44 | 6.8671 | 0.010895 | 0.0026518 | 385.5956 | 392.4627 | -2.3843 | -0.0062213 | 389.0292 | 3.4336 | 387.8846 | 1.0149 | 0.0089575 | 1.015 | 0.0089587
56.46 | 4.6917 | 0.0092048 | 0.0015768 | 385.5209 | 390.2126 | -2.3096 | -0.0060264 | 387.8667 | 2.3458 | 387.0848 | 1.0119 | 0.0061198 | 1.012 | 0.0061207
56.48 | 2.3327 | 0.0082655 | 0.0005017 | 386.3248 | 388.6575 | -3.1135 | -0.008124 | 387.4912 | 1.1664 | 387.1024 | 1.0109 | 0.0030428 | 1.011 | 0.0030432
56.5 | 0 | 0.0056356 | -0.0005017 | 386.9502 | 386.9502 | -3.7389 | -0.0097559 | 386.9502 | 0 | 386.9502 | 1.0095 | 0 | 1.0096 | 0
56.52 | -2.4638 | 0.0041327 | -0.0015051 | 387.6443 | 385.1805 | -4.433 | -0.011567 | 386.4124 | -1.2319 | 386.823 | 1.0081 | -0.0032138 | 1.0082 | -0.0032142
56.54 | -4.6917 | 0.0015028 | -0.0026518 | 387.1099 | 382.4182 | -3.8986 | -0.010173 | 384.7641 | -2.3458 | 385.546 | 1.0038 | -0.0061198 | 1.0039 | -0.0061207
56.56 | -6.9982 | -0.00075141 | -0.0037986 | 385.5125 | 378.5143 | -2.3012 | -0.0060045 | 382.0134 | -3.4991 | 383.1798 | 0.9966 | -0.0091285 | 0.99674 | -0.0091297
56.58 | -9.3047 | -0.0015028 | -0.005017 | 385.777 | 376.4723 | -1.5657 | -0.0040854 | 381.1247 | -4.6523 | 382.6754 | 0.99428 | -0.012137 | 0.99442 | -0.012139
56.6 | -11.1918 | -0.0018785 | -0.005877 | 385.5066 | 374.3148 | -1.2953 | -0.0033798 | 379.9107 | -5.5959 | 381.776 | 0.99112 | -0.014599 | 0.99125 | -0.014601
56.62 | -13.079 | -0.0024421 | -0.0066654 | 385.4763 | 372.3973 | -1.265 | -0.0033007 | 378.9368 | -6.5395 | 381.1166 | 0.98858 | -0.01706 | 0.98871 | -0.017063
56.64 | -14.7564 | -0.0026299 | -0.0073821 | 384.5316 | 369.7752 | -1.3203 | -0.003445 | 377.1534 | -7.3782 | 379.6128 | 0.98392 | -0.019248 | 0.98406 | -0.019251
56.66 | -16.0407 | -0.0031935 | -0.0079555 | 385.2535 | 369.2128 | -1.0422 | -0.0027194 | 377.2331 | -8.0204 | 379.9066 | 0.98413 | -0.020924 | 0.98427 | -0.020927
56.68 | -17.2726 | -0.0035692 | -0.0086005 | 384.7969 | 367.5243 | -0.5856 | -0.001528 | 376.1606 | -8.6363 | 379.0394 | 0.98133 | -0.022531 | 0.98147 | -0.022534
56.7 | -17.9803 | -0.003757 | -0.0089589 | 385.0772 | 367.0969 | -0.8659 | -0.0022594 | 376.087 | -8.9902 | 379.0838 | 0.98114 | -0.023454 | 0.98127 | -0.023457
56.72 | -18.6094 | -0.0039449 | -0.0092455 | 384.9283 | 366.3189 | -0.717 | -0.0018709 | 375.6236 | -9.3047 | 378.7252 | 0.97993 | -0.024274 | 0.98007 | -0.024277
56.74 | -18.8977 | -0.0041327 | -0.0093889 | 384.7582 | 365.8605 | -0.5469 | -0.001427 | 375.3094 | -9.4488 | 378.459 | 0.97911 | -0.02465 | 0.97925 | -0.024654
56.76 | -18.7928 | -0.0041327 | -0.0093889 | 384.3321 | 365.5393 | -0.1208 | -0.0003152 | 374.9357 | -9.3964 | 378.0678 | 0.97814 | -0.024513 | 0.97827 | -0.024517
56.78 | -18.6094 | -0.0043206 | -0.0091739 | 384.4613 | 365.8519 | -0.25 | -0.00065232 | 375.1566 | -9.3047 | 378.2582 | 0.97871 | -0.024274 | 0.97885 | -0.024277
56.8 | -18.1376 | -0.0043206 | -0.0089589 | 384.1834 | 366.0458 | 0.0279 | 7.2799e-05 | 375.1146 | -9.0688 | 378.1375 | 0.9786 | -0.023659 | 0.97874 | -0.023662
56.82 | -17.0629 | -0.0043206 | -0.0083138 | 384.0889 | 367.026 | 0.1224 | 0.00031938 | 375.5574 | -8.5315 | 378.4013 | 0.97976 | -0.022257 | 0.97989 | -0.02226
56.84 | -15.9359 | -0.0041327 | -0.0077405 | 382.65 | 366.7141 | 0.5613 | 0.0014646 | 374.682 | -7.968 | 377.338 | 0.97748 | -0.020787 | 0.97761 | -0.02079
56.86 | -14.5992 | -0.003757 | -0.0070954 | 382.1319 | 367.5327 | 1.0794 | 0.0028165 | 374.8323 | -7.2996 | 377.2655 | 0.97787 | -0.019043 | 0.978 | -0.019046
56.88 | -12.9217 | -0.0035692 | -0.0061637 | 382.4381 | 369.5164 | 0.7732 | 0.0020175 | 375.9772 | -6.4609 | 378.1309 | 0.98085 | -0.016855 | 0.98099 | -0.016857
56.9 | -11.1394 | -0.0031935 | -0.0053036 | 382.1295 | 370.9901 | 1.0818 | 0.0028227 | 376.5598 | -5.5697 | 378.4164 | 0.98237 | -0.01453 | 0.98251 | -0.014532
56.92 | -9.1474 | -0.0024421 | -0.0042286 | 382.017 | 372.8696 | 1.1943 | 0.0031163 | 377.4433 | -4.5737 | 378.9679 | 0.98468 | -0.011932 | 0.98481 | -0.011934
56.94 | -6.8409 | -0.0020664 | -0.0030819 | 381.9207 | 375.0798 | 1.2906 | 0.0033675 | 378.5002 | -3.4205 | 379.6404 | 0.98744 | -0.0089233 | 0.98757 | -0.0089245
56.96 | -4.6654 | -0.0015028 | -0.0019351 | 381.6789 | 377.0135 | 1.5324 | 0.0039985 | 379.3462 | -2.3327 | 380.1238 | 0.98964 | -0.0060856 | 0.98978 | -0.0060865
56.98 | -2.1492 | -0.00075141 | -0.00078838 | 381.829 | 379.6798 | 1.3823 | 0.0036068 | 380.7544 | -1.0746 | 381.1126 | 0.99332 | -0.0028035 | 0.99345 | -0.0028039
57 | 0.10484 | -0.0003757 | 0.00028668 | 381.6422 | 381.747 | 1.5691 | 0.0040942 | 381.6946 | 0.052421 | 381.6771 | 0.99577 | 0.000137 | 0.99591 | 0.000137
57.02 | 2.49 | 0.0003757 | 0.0013617 | 381.9917 | 384.4817 | 1.2196 | 0.0031823 | 383.2367 | 1.245 | 382.8217 | 0.99979 | 0.003248 | 0.99993 | 0.0032484
57.04 | 4.8489 | 0.0011271 | 0.0024368 | 381.077 | 385.9259 | 1.1343 | 0.0029597 | 383.5015 | 2.4245 | 382.6933 | 1.0005 | 0.006325 | 1.0006 | 0.0063258
57.06 | 7.2603 | 0.0015028 | 0.0035119 | 380.9973 | 388.2576 | 1.214 | 0.0031677 | 384.6274 | 3.6301 | 383.4174 | 1.0034 | 0.0094703 | 1.0036 | 0.0094716
57.08 | 9.2523 | 0.0020664 | 0.0044436 | 380.827 | 390.0793 | 1.3843 | 0.003612 | 385.4531 | 4.6261 | 383.9111 | 1.0056 | 0.012069 | 1.0057 | 0.01207
57.1 | 11.2967 | 0.0028178 | 0.0053036 | 380.9514 | 392.2481 | 1.2599 | 0.0032874 | 386.5997 | 5.6483 | 384.717 | 1.0086 | 0.014735 | 1.0087 | 0.014737
57.12 | 13.079 | 0.0031935 | 0.006092 | 380.7341 | 393.8131 | 1.4772 | 0.0038544 | 387.2736 | 6.5395 | 385.0938 | 1.0103 | 0.01706 | 1.0105 | 0.017063
57.14 | 14.8613 | 0.0039449 | 0.0067371 | 380.5754 | 395.4367 | 1.6359 | 0.0042685 | 388.006 | 7.4306 | 385.5292 | 1.0122 | 0.019385 | 1.0124 | 0.019388
57.16 | 16.2242 | 0.005072 | 0.0073821 | 380.006 | 396.2302 | 2.2053 | 0.0057543 | 388.1181 | 8.1121 | 385.4141 | 1.0125 | 0.021163 | 1.0127 | 0.021166
57.18 | 17.3513 | 0.0058234 | 0.0078121 | 381.1248 | 398.4761 | 2.0865 | 0.0054443 | 389.8004 | 8.6756 | 386.9086 | 1.0169 | 0.022633 | 1.0171 | 0.022636
57.2 | 18.2686 | 0.0073262 | 0.0081705 | 380.1498 | 398.4184 | 2.0615 | 0.005379 | 389.2841 | 9.1343 | 386.2393 | 1.0156 | 0.02383 | 1.0157 | 0.023833
57.22 | 18.9763 | 0.0092048 | 0.0084572 | 380.681 | 399.6573 | 2.5303 | 0.0066023 | 390.1692 | 9.4882 | 387.0064 | 1.0179 | 0.024753 | 1.018 | 0.024756
57.24 | 19.4743 | 0.010332 | 0.0087439 | 379.8768 | 399.3511 | 2.3345 | 0.0060914 | 389.6139 | 9.7371 | 386.3682 | 1.0164 | 0.025402 | 1.0166 | 0.025406
57.26 | 19.2646 | 0.01221 | 0.0087439 | 380.0929 | 399.3575 | 2.1184 | 0.0055275 | 389.7252 | 9.6323 | 386.5144 | 1.0167 | 0.025129 | 1.0169 | 0.025132
57.28 | 18.819 | 0.01315 | 0.0087439 | 382.3769 | 401.1959 | 0.8344 | 0.0021772 | 391.7864 | 9.4095 | 388.6499 | 1.0221 | 0.024548 | 1.0222 | 0.024551
57.3 | 18.5569 | 0.013337 | 0.0086005 | 382.5363 | 401.0932 | 0.675 | 0.0017613 | 391.8148 | 9.2785 | 388.7219 | 1.0222 | 0.024206 | 1.0223 | 0.024209
57.32 | 17.3513 | 0.013337 | 0.0078121 | 382.9966 | 400.3479 | 0.2147 | 0.00056021 | 391.6722 | 8.6756 | 388.7804 | 1.0218 | 0.022633 | 1.0219 | 0.022636
57.34 | 16.0145 | 0.013337 | 0.0071671 | 383.541 | 399.5555 | -0.3297 | -0.00086028 | 391.5483 | 8.0073 | 388.8792 | 1.0215 | 0.020889 | 1.0216 | 0.020892
57.36 | 14.7302 | 0.013337 | 0.0064504 | 383.4099 | 398.1401 | -0.1986 | -0.0005182 | 390.775 | 7.3651 | 388.32 | 1.0195 | 0.019214 | 1.0196 | 0.019217
57.38 | 12.8693 | 0.012962 | 0.0055903 | 383.8373 | 396.7066 | -0.626 | -0.0016334 | 390.2719 | 6.4346 | 388.1271 | 1.0181 | 0.016787 | 1.0183 | 0.016789
57.4 | 11.1132 | 0.012398 | 0.0046586 | 384.2565 | 395.3697 | -1.0452 | -0.0027272 | 389.8131 | 5.5566 | 387.9609 | 1.0169 | 0.014496 | 1.0171 | 0.014498
57.42 | 9.226 | 0.012023 | 0.0037986 | 384.4899 | 393.7159 | -1.2786 | -0.0033362 | 389.1029 | 4.613 | 387.5652 | 1.0151 | 0.012035 | 1.0152 | 0.012036
57.44 | 6.9457 | 0.010708 | 0.0026518 | 385.1921 | 392.1378 | -1.9808 | -0.0051685 | 388.665 | 3.4729 | 387.5073 | 1.014 | 0.0090601 | 1.0141 | 0.0090613
57.46 | 4.6917 | 0.0090169 | 0.0015768 | 385.6349 | 390.3266 | -2.4236 | -0.0063239 | 387.9807 | 2.3458 | 387.1988 | 1.0122 | 0.0061198 | 1.0123 | 0.0061207
57.48 | 2.3327 | 0.0078898 | 0.0005017 | 386.1063 | 388.439 | -2.895 | -0.0075539 | 387.2727 | 1.1664 | 386.8839 | 1.0103 | 0.0030428 | 1.0105 | 0.0030432
57.5 | 0 | 0.0054477 | -0.00057337 | 386.7007 | 386.7007 | -3.4894 | -0.0091049 | 386.7007 | 0 | 386.7007 | 1.0088 | 0 | 1.009 | 0
57.52 | -2.3589 | 0.0026299 | -0.0015768 | 387.2543 | 384.8954 | -4.043 | -0.010549 | 386.0748 | -1.1795 | 386.468 | 1.0072 | -0.003077 | 1.0073 | -0.0030774
57.54 | -4.6917 | 0.001315 | -0.0027235 | 386.2048 | 381.5131 | -2.9935 | -0.0078109 | 383.859 | -2.3458 | 384.6409 | 1.0014 | -0.0061198 | 1.0016 | -0.0061207
57.56 | -6.972 | -0.00093926 | -0.0039419 | 386.2264 | 379.2544 | -2.0151 | -0.005258 | 382.7404 | -3.486 | 383.9024 | 0.9985 | -0.0090943 | 0.99863 | -0.0090955
57.58 | -9.1474 | -0.0016907 | -0.0049453 | 385.5112 | 376.3638 | -1.2999 | -0.0033918 | 380.9375 | -4.5737 | 382.4621 | 0.99379 | -0.011932 | 0.99393 | -0.011934
57.6 | -11.2442 | -0.0018785 | -0.005877 | 385.393 | 374.1488 | -1.1817 | -0.0030834 | 379.7709 | -5.6221 | 381.6449 | 0.99075 | -0.014667 | 0.99089 | -0.014669
57.62 | -12.9741 | -0.0024421 | -0.0066654 | 385.1996 | 372.2255 | -0.9883 | -0.0025788 | 378.7125 | -6.4871 | 380.8749 | 0.98799 | -0.016924 | 0.98813 | -0.016926
57.64 | -14.6516 | -0.0028178 | -0.0073821 | 385.3876 | 370.736 | -1.1763 | -0.0030693 | 378.0618 | -7.3258 | 380.5037 | 0.98629 | -0.019112 | 0.98643 | -0.019114
57.66 | -15.9621 | -0.0030056 | -0.0079555 | 385.1384 | 369.1763 | -0.9271 | -0.0024191 | 377.1573 | -7.9811 | 379.8177 | 0.98393 | -0.020821 | 0.98407 | -0.020824
57.68 | -17.325 | -0.0033813 | -0.0086005 | 385.1426 | 367.8176 | -0.9313 | -0.00243 | 376.4801 | -8.6625 | 379.3676 | 0.98217 | -0.022599 | 0.9823 | -0.022602
57.7 | -17.9803 | -0.003757 | -0.0088872 | 384.705 | 366.7247 | -0.4937 | -0.0012882 | 375.7148 | -8.9902 | 378.7116 | 0.98017 | -0.023454 | 0.9803 | -0.023457
57.72 | -18.7142 | -0.0039449 | -0.0092455 | 384.7502 | 366.036 | -0.5389 | -0.0014061 | 375.3931 | -9.3571 | 378.5121 | 0.97933 | -0.024411 | 0.97946 | -0.024414
57.74 | -18.7666 | -0.0039449 | -0.0093172 | 384.5746 | 365.808 | -0.3633 | -0.00094795 | 375.1913 | -9.3833 | 378.3191 | 0.9788 | -0.024479 | 0.97894 | -0.024483
57.76 | -18.8977 | -0.0041327 | -0.0093889 | 384.7012 | 365.8035 | -0.4899 | -0.0012783 | 375.2524 | -9.4488 | 378.402 | 0.97896 | -0.02465 | 0.9791 | -0.024654
57.78 | -18.7142 | -0.0041327 | -0.0091739 | 383.2775 | 364.5633 | -0.0662 | -0.00017274 | 373.9204 | -9.3571 | 377.0394 | 0.97549 | -0.024411 | 0.97562 | -0.024414
57.8 | -18.2686 | -0.0041327 | -0.0089589 | 384.1441 | 365.8755 | 0.0672 | 0.00017534 | 375.0098 | -9.1343 | 378.0546 | 0.97833 | -0.02383 | 0.97846 | -0.023833
57.82 | -17.1678 | -0.0041327 | -0.0083138 | 383.1074 | 365.9396 | 0.1039 | 0.00027111 | 374.5235 | -8.5839 | 377.3848 | 0.97706 | -0.022394 | 0.9772 | -0.022397
57.84 | -16.067 | -0.0041327 | -0.0077405 | 383.6523 | 367.5853 | 0.559 | 0.0014586 | 375.6188 | -8.0335 | 378.2966 | 0.97992 | -0.020958 | 0.98005 | -0.020961
57.86 | -14.6254 | -0.0039449 | -0.0070237 | 383.3549 | 368.7295 | 0.8564 | 0.0022346 | 376.0422 | -7.3127 | 378.4798 | 0.98102 | -0.019077 | 0.98116 | -0.01908
57.88 | -13.0003 | -0.0035692 | -0.0061637 | 383.1939 | 370.1936 | 1.0174 | 0.0026547 | 376.6937 | -6.5002 | 378.8605 | 0.98272 | -0.016958 | 0.98286 | -0.01696
57.9 | -11.1918 | -0.0031935 | -0.0053036 | 381.832 | 370.6402 | 1.3793 | 0.003599 | 376.2361 | -5.5959 | 378.1014 | 0.98153 | -0.014599 | 0.98166 | -0.014601
57.92 | -9.0426 | -0.0026299 | -0.0042286 | 381.9448 | 372.9022 | 1.2665 | 0.0033047 | 377.4235 | -4.5213 | 378.9306 | 0.98463 | -0.011795 | 0.98476 | -0.011797
57.94 | -6.8409 | -0.0020664 | -0.0030819 | 381.5361 | 374.6952 | 1.6752 | 0.0043711 | 378.1156 | -3.4205 | 379.2558 | 0.98643 | -0.0089233 | 0.98657 | -0.0089245
57.96 | -4.613 | -0.0016907 | -0.0018634 | 381.7261 | 377.1131 | 1.4852 | 0.0038753 | 379.4196 | -2.3065 | 380.1884 | 0.98983 | -0.0060173 | 0.98997 | -0.0060181
57.98 | -2.2803 | -0.00093926 | -0.00071671 | 381.7855 | 379.5052 | 1.4258 | 0.0037203 | 380.6453 | -1.1402 | 381.0254 | 0.99303 | -0.0029744 | 0.99317 | -0.0029748
58 | 0.13105 | -0.00018785 | 0.00028668 | 381.4593 | 381.5904 | 1.752 | 0.0045715 | 381.5248 | 0.065526 | 381.503 | 0.99533 | 0.00017095 | 0.99546 | 0.00017097
58.02 | 2.4376 | 0.0003757 | 0.0013617 | 381.7524 | 384.19 | 1.4589 | 0.0038067 | 382.9712 | 1.2188 | 382.5649 | 0.9991 | 0.0031796 | 0.99924 | 0.00318
58.04 | 4.7703 | 0.0011271 | 0.0024368 | 381.5541 | 386.3244 | 1.6572 | 0.0043241 | 383.9392 | 2.3851 | 383.1442 | 1.0016 | 0.0062224 | 1.0018 | 0.0062232
58.06 | 6.9982 | 0.0016907 | 0.0034402 | 381.9271 | 388.9253 | 1.2842 | 0.0033508 | 385.4262 | 3.4991 | 384.2598 | 1.0055 | 0.0091285 | 1.0056 | 0.0091297
58.08 | 9.1998 | 0.0020664 | 0.0045153 | 382.0408 | 391.2406 | 1.1705 | 0.0030542 | 386.6407 | 4.5999 | 385.1074 | 1.0087 | 0.012 | 1.0088 | 0.012002
58.1 | 11.2705 | 0.0026299 | 0.0053036 | 381.687 | 392.9575 | 1.5243 | 0.0039773 | 387.3222 | 5.6352 | 385.4438 | 1.0105 | 0.014701 | 1.0106 | 0.014703
58.12 | 13.0003 | 0.0033813 | 0.006092 | 380.6906 | 393.6909 | 1.5207 | 0.0039679 | 387.1908 | 6.5002 | 385.024 | 1.0101 | 0.016958 | 1.0102 | 0.01696
58.14 | 14.7564 | 0.003757 | 0.0067371 | 381.6398 | 396.3962 | 1.5715 | 0.0041005 | 389.018 | 7.3782 | 386.5586 | 1.0149 | 0.019248 | 1.015 | 0.019251
58.16 | 16.0407 | 0.0048842 | 0.0073104 | 380.5236 | 396.5643 | 1.6877 | 0.0044037 | 388.544 | 8.0204 | 385.8705 | 1.0136 | 0.020924 | 1.0138 | 0.020927
58.18 | 17.2726 | 0.0060113 | 0.0078121 | 379.9711 | 397.2437 | 2.2402 | 0.0058453 | 388.6074 | 8.6363 | 385.7286 | 1.0138 | 0.022531 | 1.0139 | 0.022534
58.2 | 18.2162 | 0.0067627 | 0.0081705 | 380.9392 | 399.1554 | 2.2721 | 0.0059286 | 390.0473 | 9.1081 | 387.0113 | 1.0176 | 0.023761 | 1.0177 | 0.023765
58.22 | 18.8977 | 0.0084533 | 0.0084572 | 379.7385 | 398.6362 | 2.4728 | 0.0064522 | 389.1873 | 9.4488 | 386.0377 | 1.0153 | 0.02465 | 1.0155 | 0.024654
58.24 | 19.4219 | 0.010332 | 0.0086722 | 379.7947 | 399.2166 | 2.4166 | 0.0063056 | 389.5056 | 9.7109 | 386.2687 | 1.0161 | 0.025334 | 1.0163 | 0.025337
58.26 | 19.4481 | 0.011271 | 0.0087439 | 380.1194 | 399.5675 | 2.0919 | 0.0054584 | 389.8434 | 9.724 | 386.6021 | 1.017 | 0.025368 | 1.0172 | 0.025372
58.28 | 18.9501 | 0.012962 | 0.0086722 | 381.7499 | 400.7 | 1.4614 | 0.0038132 | 391.2249 | 9.475 | 388.0666 | 1.0206 | 0.024719 | 1.0208 | 0.024722
58.3 | 18.2424 | 0.013337 | 0.0083855 | 381.6979 | 399.9403 | 0.5134 | 0.0013396 | 390.8191 | 9.1212 | 387.7787 | 1.0196 | 0.023796 | 1.0197 | 0.023799
58.32 | 17.325 | 0.013337 | 0.0078121 | 382.1104 | 399.4354 | 0.1009 | 0.00026328 | 390.7729 | 8.6625 | 387.8854 | 1.0195 | 0.022599 | 1.0196 | 0.022602
58.34 | 16.0407 | 0.013337 | 0.0070954 | 382.2077 | 398.2484 | 0.0036 | 9.3934e-06 | 390.2281 | 8.0204 | 387.5546 | 1.018 | 0.020924 | 1.0182 | 0.020927
58.36 | 14.7564 | 0.013337 | 0.0064504 | 382.6414 | 397.3978 | -0.4301 | -0.0011223 | 390.0196 | 7.3782 | 387.5602 | 1.0175 | 0.019248 | 1.0176 | 0.019251
58.38 | 13.079 | 0.01315 | 0.005662 | 383.749 | 396.828 | -0.5377 | -0.001403 | 390.2885 | 6.5395 | 388.1087 | 1.0182 | 0.01706 | 1.0183 | 0.017063
58.4 | 11.1394 | 0.012586 | 0.0046586 | 384.0766 | 395.216 | -0.8653 | -0.0022578 | 389.6463 | 5.5697 | 387.7897 | 1.0165 | 0.01453 | 1.0167 | 0.014532
58.42 | 9.1998 | 0.011647 | 0.0037986 | 384.6871 | 393.8869 | -1.4758 | -0.0038508 | 389.287 | 4.5999 | 387.7537 | 1.0156 | 0.012 | 1.0157 | 0.012002
58.44 | 7.0506 | 0.011083 | 0.0027235 | 385.1401 | 392.1907 | -1.9288 | -0.0050328 | 388.6654 | 3.5253 | 387.4903 | 1.014 | 0.0091968 | 1.0141 | 0.0091981
58.46 | 4.6917 | 0.0093926 | 0.0015768 | 385.4341 | 390.1258 | -2.2228 | -0.0057999 | 387.7799 | 2.3458 | 386.998 | 1.0116 | 0.0061198 | 1.0118 | 0.0061207
58.48 | 2.3327 | 0.0071384 | 0.0005017 | 386.012 | 388.3447 | -2.8007 | -0.0073078 | 387.1784 | 1.1664 | 386.7896 | 1.0101 | 0.0030428 | 1.0102 | 0.0030432
58.5 | 0.02621 | 0.0058234 | -0.0005017 | 386.8685 | 386.8947 | -3.6572 | -0.0095427 | 386.8816 | 0.013105 | 386.8772 | 1.0093 | 3.42e-05 | 1.0094 | 3.42e-05
58.52 | -2.2541 | 0.0030056 | -0.0015051 | 387.0615 | 384.8074 | -3.8502 | -0.010046 | 385.9345 | -1.127 | 386.3101 | 1.0068 | -0.0029403 | 1.007 | -0.0029407
58.54 | -4.6917 | 0.0003757 | -0.0027235 | 386.4352 | 381.7435 | -3.2239 | -0.0084121 | 384.0894 | -2.3458 | 384.8713 | 1.002 | -0.0061198 | 1.0022 | -0.0061207
58.56 | -7.0506 | -0.00056356 | -0.0039419 | 385.0667 | 378.0161 | -1.8554 | -0.0048413 | 381.5414 | -3.5253 | 382.7165 | 0.99537 | -0.0091968 | 0.99551 | -0.0091981
58.58 | -8.9639 | -0.0015028 | -0.0048736 | 385.3491 | 376.3852 | -1.1378 | -0.0029688 | 380.8671 | -4.482 | 382.3611 | 0.99361 | -0.011693 | 0.99375 | -0.011694
58.6 | -11.0346 | -0.0018785 | -0.005877 | 385.2774 | 374.2428 | -1.0661 | -0.0027818 | 379.7601 | -5.5173 | 381.5992 | 0.99072 | -0.014394 | 0.99086 | -0.014396
58.62 | -12.9741 | -0.0022542 | -0.0066654 | 385.1121 | 372.138 | -0.9008 | -0.0023504 | 378.625 | -6.4871 | 380.7874 | 0.98776 | -0.016924 | 0.9879 | -0.016926
58.64 | -14.704 | -0.0028178 | -0.0073821 | 385.1525 | 370.4485 | -0.9412 | -0.0024559 | 377.8005 | -7.352 | 380.2512 | 0.98561 | -0.01918 | 0.98575 | -0.019183
58.66 | -15.9097 | -0.0031935 | -0.0079555 | 384.9797 | 369.07 | -0.7684 | -0.002005 | 377.0249 | -7.9548 | 379.6765 | 0.98359 | -0.020753 | 0.98372 | -0.020756
58.68 | -17.1154 | -0.0033813 | -0.0086005 | 384.8083 | 367.6929 | -0.597 | -0.0015577 | 376.2506 | -8.5577 | 379.1032 | 0.98157 | -0.022325 | 0.9817 | -0.022328
58.7 | -17.9017 | -0.003757 | -0.0089589 | 384.6365 | 366.7348 | -0.4252 | -0.0011095 | 375.6857 | -8.9508 | 378.6693 | 0.98009 | -0.023351 | 0.98023 | -0.023354
58.72 | -18.5831 | -0.003757 | -0.0093172 | 384.6898 | 366.1067 | -0.4785 | -0.0012485 | 375.3982 | -9.2916 | 378.4954 | 0.97934 | -0.02424 | 0.97948 | -0.024243
58.74 | -18.8715 | -0.0041327 | -0.0093889 | 384.817 | 365.9455 | -0.6057 | -0.0015804 | 375.3813 | -9.4357 | 378.5265 | 0.9793 | -0.024616 | 0.97943 | -0.024619
58.76 | -18.7404 | -0.0041327 | -0.0093172 | 384.5869 | 365.8465 | -0.3756 | -0.00098005 | 375.2167 | -9.3702 | 378.3401 | 0.97887 | -0.024445 | 0.979 | -0.024448
58.78 | -18.4259 | -0.0043206 | -0.0091739 | 384.3419 | 365.916 | -0.1306 | -0.00034077 | 375.129 | -9.2129 | 378.1999 | 0.97864 | -0.024035 | 0.97878 | -0.024038
58.8 | -18.1114 | -0.0043206 | -0.0089589 | 384.2568 | 366.1454 | -0.0455 | -0.00011872 | 375.2011 | -9.0557 | 378.2197 | 0.97883 | -0.023625 | 0.97896 | -0.023628
58.82 | -17.1154 | -0.0041327 | -0.0083855 | 384.0542 | 366.9388 | 0.1571 | 0.00040992 | 375.4965 | -8.5577 | 378.3491 | 0.9796 | -0.022325 | 0.97973 | -0.022328
58.84 | -15.9883 | -0.0041327 | -0.0077405 | 382.6917 | 366.7034 | 0.5196 | 0.0013558 | 374.6975 | -7.9942 | 377.3623 | 0.97752 | -0.020855 | 0.97765 | -0.020858
58.86 | -14.5992 | -0.003757 | -0.0070954 | 383.6494 | 369.0502 | 0.5619 | 0.0014662 | 376.3498 | -7.2996 | 378.783 | 0.98183 | -0.019043 | 0.98196 | -0.019046
58.88 | -12.9741 | -0.0033813 | -0.0062354 | 382.148 | 369.1739 | 1.0633 | 0.0027745 | 375.6609 | -6.4871 | 377.8233 | 0.98003 | -0.016924 | 0.98016 | -0.016926
58.9 | -11.087 | -0.0028178 | -0.0053036 | 382.1467 | 371.0597 | 1.0646 | 0.0027778 | 376.6032 | -5.5435 | 378.451 | 0.98249 | -0.014462 | 0.98262 | -0.014464
58.92 | -8.9902 | -0.0026299 | -0.0042286 | 382.0947 | 373.1045 | 1.1166 | 0.0029135 | 377.5996 | -4.4951 | 379.098 | 0.98509 | -0.011727 | 0.98522 | -0.011728
58.94 | -6.972 | -0.0020664 | -0.0030819 | 382.0824 | 375.1104 | 1.1289 | 0.0029456 | 378.5964 | -3.486 | 379.7584 | 0.98769 | -0.0090943 | 0.98782 | -0.0090955
58.96 | -4.5868 | -0.0015028 | -0.0018634 | 381.6226 | 377.0358 | 1.5887 | 0.0041454 | 379.3292 | -2.2934 | 380.0937 | 0.9896 | -0.0059831 | 0.98973 | -0.0059839
58.98 | -2.123 | -0.00093926 | -0.00078838 | 381.8521 | 379.7291 | 1.3592 | 0.0035465 | 380.7906 | -1.0615 | 381.1444 | 0.99341 | -0.0027693 | 0.99355 | -0.0027697
59 | 0.15726 | -0.00018785 | 0.00021501 | 381.715 | 381.8723 | 1.4963 | 0.0039043 | 381.7936 | 0.078631 | 381.7674 | 0.99603 | 0.00020513 | 0.99616 | 0.00020516
59.02 | 2.5162 | 0.00056356 | 0.0012901 | 381.6936 | 384.2098 | 1.5177 | 0.0039601 | 382.9517 | 1.2581 | 382.5323 | 0.99905 | 0.0032821 | 0.99919 | 0.0032826
59.04 | 4.8489 | 0.00093926 | 0.0023651 | 381.4157 | 386.2646 | 1.7956 | 0.0046852 | 383.8402 | 2.4245 | 383.032 | 1.0014 | 0.006325 | 1.0015 | 0.0063258
59.06 | 7.1292 | 0.0015028 | 0.0033685 | 381.699 | 388.8282 | 1.5123 | 0.003946 | 385.2636 | 3.5646 | 384.0754 | 1.0051 | 0.0092994 | 1.0052 | 0.0093007
59.08 | 9.2785 | 0.0018785 | 0.0043719 | 381.8956 | 391.1741 | 1.3157 | 0.003433 | 386.5348 | 4.6392 | 384.9884 | 1.0084 | 0.012103 | 1.0085 | 0.012105
59.1 | 11.3229 | 0.0022542 | 0.005232 | 381.949 | 393.2719 | 1.2623 | 0.0032937 | 387.6104 | 5.6614 | 385.7233 | 1.0112 | 0.01477 | 1.0113 | 0.014772
59.12 | 13.0528 | 0.0028178 | 0.0060204 | 380.7572 | 393.81 | 1.4541 | 0.0037942 | 387.2836 | 6.5264 | 385.1081 | 1.0104 | 0.017026 | 1.0105 | 0.017028
59.14 | 14.704 | 0.0035692 | 0.0066654 | 381.8589 | 396.5629 | 1.3524 | 0.0035288 | 389.2109 | 7.352 | 386.7602 | 1.0154 | 0.01918 | 1.0155 | 0.019183
59.16 | 16.198 | 0.0039449 | 0.0073104 | 381.4847 | 397.6827 | 1.7266 | 0.0045052 | 389.5837 | 8.099 | 386.884 | 1.0164 | 0.021129 | 1.0165 | 0.021132
59.18 | 17.2726 | 0.0048842 | 0.0077405 | 381.4868 | 398.7594 | 1.7245 | 0.0044997 | 390.1231 | 8.6363 | 387.2443 | 1.0178 | 0.022531 | 1.0179 | 0.022534
59.2 | 18.19 | 0.0054477 | 0.0080988 | 380.0239 | 398.2139 | 2.1874 | 0.0057076 | 389.1189 | 9.095 | 386.0872 | 1.0151 | 0.023727 | 1.0153 | 0.02373
59.22 | 18.9763 | 0.0067627 | 0.0084572 | 381.0338 | 400.0101 | 2.1775 | 0.0056817 | 390.522 | 9.4882 | 387.3592 | 1.0188 | 0.024753 | 1.0189 | 0.024756
59.24 | 19.317 | 0.0082655 | 0.0086005 | 381.0109 | 400.3279 | 2.2004 | 0.0057415 | 390.6694 | 9.6585 | 387.4499 | 1.0192 | 0.025197 | 1.0193 | 0.025201
59.26 | 19.4743 | 0.0099562 | 0.0086722 | 381.2092 | 400.6835 | 2.0021 | 0.0052241 | 390.9463 | 9.7371 | 387.7006 | 1.0199 | 0.025402 | 1.02 | 0.025406
59.28 | 19.186 | 0.010708 | 0.0084572 | 381.2737 | 400.4597 | 1.9376 | 0.0050558 | 390.8667 | 9.593 | 387.669 | 1.0197 | 0.025026 | 1.0198 | 0.02503
59.3 | 18.1114 | 0.01221 | 0.0078838 | 381.7572 | 399.8686 | 1.4541 | 0.0037942 | 390.8129 | 9.0557 | 387.7943 | 1.0196 | 0.023625 | 1.0197 | 0.023628
59.32 | 17.3775 | 0.012398 | 0.0076688 | 382.3561 | 399.7336 | 0.8552 | 0.0022315 | 391.0448 | 8.6887 | 388.1486 | 1.0202 | 0.022667 | 1.0203 | 0.02267
59.34 | 16.0932 | 0.012586 | 0.0070237 | 382.9531 | 399.0463 | 0.2582 | 0.00067372 | 390.9997 | 8.0466 | 388.3175 | 1.02 | 0.020992 | 1.0202 | 0.020995
59.36 | 14.5468 | 0.012586 | 0.0062354 | 383.2701 | 397.8169 | -0.0588 | -0.00015343 | 390.5435 | 7.2734 | 388.119 | 1.0189 | 0.018975 | 1.019 | 0.018977
59.38 | 13.0266 | 0.012398 | 0.005447 | 383.6094 | 396.636 | -0.3981 | -0.0010388 | 390.1227 | 6.5133 | 387.9516 | 1.0178 | 0.016992 | 1.0179 | 0.016994
59.4 | 11.1132 | 0.01221 | 0.0045153 | 384.1548 | 395.268 | -0.9435 | -0.0024619 | 389.7114 | 5.5566 | 387.8592 | 1.0167 | 0.014496 | 1.0168 | 0.014498
59.42 | 9.1474 | 0.011459 | 0.0035835 | 384.2959 | 393.4433 | -1.0846 | -0.00283 | 388.8696 | 4.5737 | 387.345 | 1.0145 | 0.011932 | 1.0146 | 0.011934
59.44 | 6.9195 | 0.010895 | 0.0024368 | 384.8029 | 391.7224 | -1.5916 | -0.0041529 | 388.2627 | 3.4598 | 387.1094 | 1.0129 | 0.0090259 | 1.013 | 0.0090271
59.46 | 4.6917 | 0.0095805 | 0.0013617 | 385.3483 | 390.04 | -2.137 | -0.005576 | 387.6941 | 2.3458 | 386.9122 | 1.0114 | 0.0061198 | 1.0116 | 0.0061207
59.48 | 2.3589 | 0.0077019 | 0.00028668 | 386.0502 | 388.4091 | -2.8389 | -0.0074075 | 387.2297 | 1.1795 | 386.8365 | 1.0102 | 0.003077 | 1.0103 | 0.0030774
59.5 | -0.10484 | 0.005072 | -0.00071671 | 386.5325 | 386.4277 | -3.3212 | -0.008666 | 386.4801 | -0.052421 | 386.4976 | 1.0083 | -0.000137 | 1.0084 | -0.000137
59.52 | -2.3065 | 0.003757 | -0.0015768 | 387.3077 | 385.0012 | -4.0964 | -0.010689 | 386.1544 | -1.1533 | 386.5389 | 1.0074 | -0.0030086 | 1.0075 | -0.003009
59.54 | -4.7179 | 0.00093926 | -0.0027235 | 386.4179 | 381.7 | -3.2066 | -0.0083669 | 384.059 | -2.3589 | 384.8453 | 1.0019 | -0.006154 | 1.0021 | -0.0061549
59.56 | -7.0244 | -0.0003757 | -0.0040136 | 385.1353 | 378.1109 | -1.924 | -0.0050203 | 381.6231 | -3.5122 | 382.7938 | 0.99558 | -0.0091626 | 0.99572 | -0.0091639
59.58 | -9.0688 | -0.0018785 | -0.0050886 | 384.264 | 375.1952 | -1.0527 | -0.0027468 | 379.7296 | -4.5344 | 381.2411 | 0.99064 | -0.011829 | 0.99078 | -0.011831
59.6 | -11.2442 | -0.0024421 | -0.0060204 | 385.0026 | 373.7584 | -0.7913 | -0.0020647 | 379.3805 | -5.6221 | 381.2545 | 0.98973 | -0.014667 | 0.98987 | -0.014669
59.62 | -12.9217 | -0.0030056 | -0.0068087 | 384.8439 | 371.9222 | -0.6326 | -0.0016506 | 378.383 | -6.4609 | 380.5367 | 0.98713 | -0.016855 | 0.98727 | -0.016857
59.64 | -14.7826 | -0.0031935 | -0.0075971 | 385.0253 | 370.2427 | -0.814 | -0.002124 | 377.634 | -7.3913 | 380.0978 | 0.98518 | -0.019283 | 0.98531 | -0.019285
59.66 | -16.0407 | -0.0035692 | -0.0081705 | 384.6003 | 368.5596 | -0.389 | -0.001015 | 376.5799 | -8.0204 | 379.2534 | 0.98243 | -0.020924 | 0.98256 | -0.020927
59.68 | -17.1416 | -0.003757 | -0.0086722 | 384.5151 | 367.3735 | -0.3038 | -0.0007927 | 375.9443 | -8.5708 | 378.8012 | 0.98077 | -0.02236 | 0.9809 | -0.022363
59.7 | -18.1376 | -0.0041327 | -0.0091022 | 384.165 | 366.0274 | 0.0463 | 0.00012081 | 375.0962 | -9.0688 | 378.1191 | 0.97856 | -0.023659 | 0.97869 | -0.023662
59.72 | -18.6094 | -0.0045084 | -0.0093889 | 384.2655 | 365.6561 | -0.0542 | -0.00014142 | 374.9608 | -9.3047 | 378.0624 | 0.9782 | -0.024274 | 0.97834 | -0.024277
59.74 | -18.9501 | -0.0046963 | -0.0095322 | 384.0512 | 365.1011 | 0.1601 | 0.00041775 | 374.5762 | -9.475 | 377.7345 | 0.9772 | -0.024719 | 0.97733 | -0.024722
59.76 | -19.0025 | -0.0046963 | -0.0095322 | 384.0339 | 365.0314 | 0.1774 | 0.00046289 | 374.5326 | -9.5013 | 377.6997 | 0.97709 | -0.024787 | 0.97722 | -0.02479
59.78 | -18.688 | -0.0046963 | -0.0093889 | 383.9609 | 365.2729 | 0.2504 | 0.00065337 | 374.6169 | -9.344 | 377.7316 | 0.97731 | -0.024377 | 0.97744 | -0.02438
59.8 | -18.19 | -0.0046963 | -0.0091022 | 384.0113 | 365.8213 | 0.2 | 0.00052186 | 374.9163 | -9.095 | 377.948 | 0.97809 | -0.023727 | 0.97822 | -0.02373
59.82 | -17.194 | -0.0046963 | -0.0085288 | 383.546 | 366.352 | 0.6653 | 0.001736 | 374.949 | -8.597 | 377.8147 | 0.97817 | -0.022428 | 0.97831 | -0.022431
59.84 | -15.9883 | -0.0045084 | -0.0078838 | 383.3404 | 367.3521 | 0.8709 | 0.0022724 | 375.3462 | -7.9942 | 378.011 | 0.97921 | -0.020855 | 0.97934 | -0.020858
59.86 | -14.7564 | -0.0039449 | -0.0072388 | 382.1987 | 367.4423 | 1.0126 | 0.0026422 | 374.8205 | -7.3782 | 377.2799 | 0.97784 | -0.019248 | 0.97797 | -0.019251
59.88 | -12.9741 | -0.003757 | -0.006307 | 382.0617 | 369.0876 | 1.1496 | 0.0029996 | 375.5746 | -6.4871 | 377.737 | 0.9798 | -0.016924 | 0.97994 | -0.016926
59.9 | -11.0608 | -0.0031935 | -0.0053753 | 381.9219 | 370.8611 | 1.2894 | 0.0033644 | 376.3915 | -5.5304 | 378.235 | 0.98193 | -0.014428 | 0.98207 | -0.01443
59.92 | -9.095 | -0.0028178 | -0.0043003 | 381.6249 | 372.5299 | 1.5864 | 0.0041394 | 377.0774 | -4.5475 | 378.5932 | 0.98372 | -0.011864 | 0.98386 | -0.011865
59.94 | -6.972 | -0.0020664 | -0.0031535 | 381.8713 | 374.8993 | 1.34 | 0.0034964 | 378.3853 | -3.486 | 379.5473 | 0.98714 | -0.0090943 | 0.98727 | -0.0090955
59.96 | -4.6917 | -0.001315 | -0.0019351 | 381.8386 | 377.1469 | 1.3727 | 0.0035818 | 379.4928 | -2.3458 | 380.2747 | 0.99003 | -0.0061198 | 0.99016 | -0.0061207
59.98 | -2.2803 | -0.00056356 | -0.00086005 | 381.8878 | 379.6075 | 1.3235 | 0.0034534 | 380.7476 | -1.1402 | 381.1277 | 0.9933 | -0.0029744 | 0.99344 | -0.0029748
60 | 0.10484 | -0.00018785 | 0.00021501 | 381.7897 | 381.8945 | 1.4216 | 0.0037094 | 381.8421 | 0.052421 | 381.8246 | 0.99615 | 0.000137 | 0.99629 | 0.000137
60.02 | 2.5162 | 0.00056356 | 0.0012901 | 381.7261 | 384.2423 | 1.4852 | 0.0038753 | 382.9842 | 1.2581 | 382.5648 | 0.99913 | 0.0032821 | 0.99927 | 0.0032826
60.04 | 4.7441 | 0.00093926 | 0.0023651 | 381.7371 | 386.4812 | 1.4742 | 0.0038466 | 384.1091 | 2.372 | 383.3185 | 1.0021 | 0.0061882 | 1.0022 | 0.006189
60.06 | 7.1816 | 0.0015028 | 0.0034402 | 381.8419 | 389.0235 | 1.3694 | 0.0035732 | 385.4327 | 3.5908 | 384.2358 | 1.0055 | 0.0093678 | 1.0057 | 0.0093691
60.08 | 9.1998 | 0.0020664 | 0.0043003 | 381.9592 | 391.159 | 1.2521 | 0.0032671 | 386.5591 | 4.5999 | 385.0258 | 1.0085 | 0.012 | 1.0086 | 0.012002
60.1 | 11.2705 | 0.0026299 | 0.005232 | 380.7702 | 392.0407 | 1.4411 | 0.0037602 | 386.4054 | 5.6352 | 384.527 | 1.0081 | 0.014701 | 1.0082 | 0.014703
60.12 | 13.0266 | 0.0030056 | 0.0059487 | 380.8148 | 393.8414 | 1.3965 | 0.0036439 | 387.3281 | 6.5133 | 385.157 | 1.0105 | 0.016992 | 1.0106 | 0.016994
60.14 | 14.7564 | 0.003757 | 0.0066654 | 380.7798 | 395.5362 | 1.4315 | 0.0037352 | 388.158 | 7.3782 | 385.6986 | 1.0126 | 0.019248 | 1.0128 | 0.019251
60.16 | 15.9883 | 0.0043206 | 0.0072388 | 380.2179 | 396.2062 | 1.9934 | 0.0052014 | 388.2121 | 7.9942 | 385.5473 | 1.0128 | 0.020855 | 1.0129 | 0.020858
60.18 | 17.2726 | 0.0056356 | 0.0077405 | 380.2056 | 397.4782 | 2.0057 | 0.0052334 | 388.8419 | 8.6363 | 385.9631 | 1.0144 | 0.022531 | 1.0146 | 0.022534
60.2 | 18.19 | 0.0071384 | 0.0080988 | 380.0225 | 398.2125 | 2.1888 | 0.0057112 | 389.1175 | 9.095 | 386.0858 | 1.0151 | 0.023727 | 1.0153 | 0.02373
60.22 | 18.7666 | 0.008829 | 0.0083855 | 381.066 | 399.8326 | 2.1453 | 0.0055977 | 390.4493 | 9.3833 | 387.3215 | 1.0186 | 0.024479 | 1.0187 | 0.024483
60.24 | 19.4219 | 0.0097683 | 0.0086005 | 379.9234 | 399.3453 | 2.2879 | 0.0059698 | 389.6343 | 9.7109 | 386.3974 | 1.0165 | 0.025334 | 1.0166 | 0.025337
60.26 | 19.4743 | 0.011647 | 0.0086005 | 379.7927 | 399.267 | 2.4186 | 0.0063108 | 389.5298 | 9.7371 | 386.2841 | 1.0162 | 0.025402 | 1.0163 | 0.025406
60.28 | 18.8715 | 0.01221 | 0.0085288 | 381.0565 | 399.928 | 1.1548 | 0.0030132 | 390.4922 | 9.4357 | 387.347 | 1.0187 | 0.024616 | 1.0189 | 0.024619
60.3 | 18.19 | 0.012774 | 0.0081705 | 381.3862 | 399.5762 | 0.8251 | 0.0021529 | 390.4812 | 9.095 | 387.4495 | 1.0187 | 0.023727 | 1.0188 | 0.02373
60.32 | 17.1678 | 0.012962 | 0.0076688 | 382.6635 | 399.8313 | 0.5478 | 0.0014294 | 391.2474 | 8.5839 | 388.3861 | 1.0207 | 0.022394 | 1.0208 | 0.022397
60.34 | 16.067 | 0.012962 | 0.0070237 | 383.0352 | 399.1022 | 0.1761 | 0.0004595 | 391.0687 | 8.0335 | 388.3909 | 1.0202 | 0.020958 | 1.0204 | 0.020961
60.36 | 14.5468 | 0.012962 | 0.006307 | 383.574 | 398.1208 | -0.3627 | -0.00094639 | 390.8474 | 7.2734 | 388.4229 | 1.0196 | 0.018975 | 1.0198 | 0.018977
60.38 | 13.079 | 0.012774 | 0.0055903 | 383.9534 | 397.0324 | -0.7421 | -0.0019364 | 390.4929 | 6.5395 | 388.3131 | 1.0187 | 0.01706 | 1.0189 | 0.017063
60.4 | 11.1394 | 0.012398 | 0.0045869 | 384.3962 | 395.5356 | -1.1849 | -0.0030917 | 389.9659 | 5.5697 | 388.1093 | 1.0173 | 0.01453 | 1.0175 | 0.014532
60.42 | 9.1474 | 0.011835 | 0.0035835 | 384.7862 | 393.9336 | -1.5749 | -0.0041094 | 389.3599 | 4.5737 | 387.8353 | 1.0158 | 0.011932 | 1.0159 | 0.011934
60.44 | 6.9195 | 0.01052 | 0.0025085 | 385.1628 | 392.0823 | -1.9515 | -0.005092 | 388.6226 | 3.4598 | 387.4693 | 1.0138 | 0.0090259 | 1.014 | 0.0090271
60.46 | 4.7179 | 0.008829 | 0.0014334 | 385.8846 | 390.6025 | -2.6733 | -0.0069754 | 388.2435 | 2.3589 | 387.4572 | 1.0129 | 0.006154 | 1.013 | 0.0061549
60.48 | 2.3589 | 0.0078898 | 0.00035835 | 386.2147 | 388.5736 | -3.0034 | -0.0078367 | 387.3942 | 1.1795 | 387.001 | 1.0106 | 0.003077 | 1.0108 | 0.0030774
60.5 | -0.20968 | 0.0067627 | -0.00071671 | 386.9415 | 386.7318 | -3.7302 | -0.0097332 | 386.8367 | -0.10484 | 386.8716 | 1.0092 | -0.00027351 | 1.0093 | -0.00027355
60.52 | -2.3327 | 0.0039449 | -0.0015768 | 387.0443 | 384.7116 | -3.833 | -0.010001 | 385.8779 | -1.1664 | 386.2667 | 1.0067 | -0.0030428 | 1.0068 | -0.0030432
60.54 | -4.6654 | 0.001315 | -0.0027235 | 386.6304 | 381.965 | -3.4191 | -0.0089214 | 384.2977 | -2.3327 | 385.0753 | 1.0026 | -0.0060856 | 1.0027 | -0.0060865
60.56 | -7.0506 | -0.00093926 | -0.0040136 | 385.2778 | 378.2272 | -2.0665 | -0.0053921 | 381.7525 | -3.5253 | 382.9276 | 0.99592 | -0.0091968 | 0.99606 | -0.0091981
60.58 | -9.2523 | -0.0018785 | -0.0050886 | 384.404 | 375.1517 | -1.1927 | -0.0031121 | 379.7779 | -4.6261 | 381.3199 | 0.99077 | -0.012069 | 0.9909 | -0.01207
60.6 | -11.1656 | -0.0020664 | -0.0059487 | 384.9907 | 373.8251 | -0.7794 | -0.0020337 | 379.4079 | -5.5828 | 381.2688 | 0.9898 | -0.014564 | 0.98994 | -0.014566
60.62 | -13.0266 | -0.0024421 | -0.0068804 | 385.0056 | 371.979 | -0.7943 | -0.0020726 | 378.4923 | -6.5133 | 380.6634 | 0.98742 | -0.016992 | 0.98755 | -0.016994
60.64 | -14.6516 | -0.0028178 | -0.0075254 | 385.01 | 370.3584 | -0.7987 | -0.002084 | 377.6842 | -7.3258 | 380.1261 | 0.98531 | -0.019112 | 0.98544 | -0.019114
60.66 | -16.0932 | -0.0031935 | -0.0080988 | 384.8635 | 368.7703 | -0.6522 | -0.0017018 | 376.8169 | -8.0466 | 379.4991 | 0.98304 | -0.020992 | 0.98318 | -0.020995
60.68 | -17.2726 | -0.003757 | -0.0086722 | 384.9119 | 367.6393 | -0.7006 | -0.0018281 | 376.2756 | -8.6363 | 379.1544 | 0.98163 | -0.022531 | 0.98177 | -0.022534
60.7 | -18.0065 | -0.0039449 | -0.0090305 | 384.5814 | 366.5749 | -0.3701 | -0.0009657 | 375.5781 | -9.0033 | 378.5792 | 0.97981 | -0.023488 | 0.97995 | -0.023491
60.72 | -18.6618 | -0.0041327 | -0.0093172 | 384.4962 | 365.8344 | -0.2849 | -0.00074339 | 375.1653 | -9.3309 | 378.2756 | 0.97874 | -0.024343 | 0.97887 | -0.024346
60.74 | -18.819 | -0.0041327 | -0.0094606 | 384.2077 | 365.3887 | 0.0036 | 9.3934e-06 | 374.7982 | -9.4095 | 377.9347 | 0.97778 | -0.024548 | 0.97791 | -0.024551
60.76 | -18.9763 | -0.0043206 | -0.0094606 | 384.3259 | 365.3496 | -0.1146 | -0.00029902 | 374.8377 | -9.4882 | 378.0005 | 0.97788 | -0.024753 | 0.97802 | -0.024756
60.78 | -18.6356 | -0.0043206 | -0.0093172 | 384.1049 | 365.4693 | 0.1064 | 0.00027763 | 374.7871 | -9.3178 | 377.893 | 0.97775 | -0.024308 | 0.97788 | -0.024312
60.8 | -18.0327 | -0.0043206 | -0.0089589 | 384.2151 | 366.1824 | -0.0038 | -9.9153e-06 | 375.1987 | -9.0164 | 378.2042 | 0.97882 | -0.023522 | 0.97896 | -0.023525
60.82 | -17.0892 | -0.0041327 | -0.0083855 | 383.8917 | 366.8025 | 0.3196 | 0.00083393 | 375.3471 | -8.5446 | 378.1953 | 0.97921 | -0.022291 | 0.97934 | -0.022294
60.84 | -15.9621 | -0.0041327 | -0.0078121 | 382.7407 | 366.7786 | 0.4706 | 0.0012279 | 374.7596 | -7.9811 | 377.42 | 0.97768 | -0.020821 | 0.97781 | -0.020824
60.86 | -14.573 | -0.0039449 | -0.0070954 | 383.4664 | 368.8934 | 0.7449 | 0.0019437 | 376.1799 | -7.2865 | 378.6087 | 0.98138 | -0.019009 | 0.98152 | -0.019012
60.88 | -12.9741 | -0.0035692 | -0.0062354 | 383.3592 | 370.3851 | 0.8521 | 0.0022234 | 376.8721 | -6.4871 | 379.0345 | 0.98319 | -0.016924 | 0.98332 | -0.016926
60.9 | -11.087 | -0.0030056 | -0.0053036 | 382.0818 | 370.9948 | 1.1295 | 0.0029472 | 376.5383 | -5.5435 | 378.3861 | 0.98232 | -0.014462 | 0.98245 | -0.014464
60.92 | -8.9902 | -0.0024421 | -0.0042286 | 382.134 | 373.1438 | 1.0773 | 0.002811 | 377.6389 | -4.4951 | 379.1373 | 0.98519 | -0.011727 | 0.98532 | -0.011728
60.94 | -6.8933 | -0.0018785 | -0.0030819 | 381.7341 | 374.8408 | 1.4772 | 0.0038544 | 378.2874 | -3.4467 | 379.4363 | 0.98688 | -0.0089917 | 0.98702 | -0.0089929
60.96 | -4.5344 | -0.0015028 | -0.0019351 | 382.0021 | 377.4677 | 1.2092 | 0.0031552 | 379.7349 | -2.2672 | 380.4906 | 0.99066 | -0.0059147 | 0.99079 | -0.0059155
60.98 | -2.123 | -0.0011271 | -0.00086005 | 381.5252 | 379.4022 | 1.6861 | 0.0043995 | 380.4637 | -1.0615 | 380.8175 | 0.99256 | -0.0027693 | 0.99269 | -0.0027697
61 | 0.052421 | -0.00056356 | 0.00021501 | 381.5565 | 381.6089 | 1.6548 | 0.0043179 | 381.5827 | 0.02621 | 381.574 | 0.99548 | 6.8378e-05 | 0.99561 | 6.8387e-05
61.02 | 2.5686 | 0.00018785 | 0.0012901 | 381.6575 | 384.2261 | 1.5538 | 0.0040543 | 382.9418 | 1.2843 | 382.5137 | 0.99902 | 0.0033505 | 0.99916 | 0.003351
61.04 | 4.8751 | 0.0011271 | 0.0023651 | 381.9845 | 386.8596 | 1.2268 | 0.0032011 | 384.4221 | 2.4376 | 383.6095 | 1.0029 | 0.0063591 | 1.003 | 0.00636
61.06 | 7.0244 | 0.0016907 | 0.0034402 | 381.9929 | 389.0173 | 1.2184 | 0.0031792 | 385.5051 | 3.5122 | 384.3344 | 1.0057 | 0.0091626 | 1.0058 | 0.0091639
61.08 | 9.2785 | 0.0020664 | 0.0043719 | 382.2521 | 391.5306 | 0.9592 | 0.0025028 | 386.8913 | 4.6392 | 385.3449 | 1.0093 | 0.012103 | 1.0095 | 0.012105
61.1 | 11.2967 | 0.0024421 | 0.005232 | 380.8812 | 392.1779 | 1.3301 | 0.0034706 | 386.5295 | 5.6483 | 384.6468 | 1.0084 | 0.014735 | 1.0085 | 0.014737
61.12 | 13.079 | 0.0031935 | 0.006092 | 380.9501 | 394.0291 | 1.2612 | 0.0032908 | 387.4896 | 6.5395 | 385.3098 | 1.0109 | 0.01706 | 1.011 | 0.017063
61.14 | 14.7826 | 0.0041327 | 0.0067371 | 380.9042 | 395.6868 | 1.3071 | 0.0034106 | 388.2955 | 7.3913 | 385.8317 | 1.013 | 0.019283 | 1.0131 | 0.019285
61.16 | 16.1194 | 0.0052599 | 0.0073104 | 380.1194 | 396.2388 | 2.0919 | 0.0054584 | 388.1791 | 8.0597 | 385.4925 | 1.0127 | 0.021026 | 1.0128 | 0.021029
61.18 | 17.325 | 0.0067627 | 0.0077405 | 380.327 | 397.652 | 1.8843 | 0.0049167 | 388.9895 | 8.6625 | 386.102 | 1.0148 | 0.022599 | 1.0149 | 0.022602
61.2 | 18.1376 | 0.0075141 | 0.0080988 | 380.2134 | 398.351 | 1.9979 | 0.0052131 | 389.2822 | 9.0688 | 386.2593 | 1.0156 | 0.023659 | 1.0157 | 0.023662
61.22 | 18.819 | 0.0084533 | 0.0083855 | 380.1027 | 398.9217 | 2.1086 | 0.0055019 | 389.5122 | 9.4095 | 386.3757 | 1.0162 | 0.024548 | 1.0163 | 0.024551
61.24 | 19.3957 | 0.010332 | 0.0086005 | 380.2283 | 399.624 | 1.983 | 0.0051742 | 389.9261 | 9.6978 | 386.6935 | 1.0172 | 0.0253 | 1.0174 | 0.025303
61.26 | 19.2908 | 0.01221 | 0.0087439 | 380.7195 | 400.0103 | 1.4918 | 0.0038925 | 390.3649 | 9.6454 | 387.1498 | 1.0184 | 0.025163 | 1.0185 | 0.025167
61.28 | 18.819 | 0.01315 | 0.0086722 | 381.6523 | 400.4713 | 0.559 | 0.0014586 | 391.0618 | 9.4095 | 387.9253 | 1.0202 | 0.024548 | 1.0203 | 0.024551
61.3 | 18.6356 | 0.013337 | 0.0085288 | 381.9373 | 400.5729 | 0.274 | 0.00071495 | 391.2551 | 9.3178 | 388.1492 | 1.0207 | 0.024308 | 1.0209 | 0.024312
61.32 | 17.3775 | 0.013337 | 0.0078121 | 382.1987 | 399.5762 | 0.0126 | 3.2877e-05 | 390.8874 | 8.6887 | 387.9912 | 1.0198 | 0.022667 | 1.0199 | 0.02267
61.34 | 16.067 | 0.013337 | 0.0071671 | 382.4306 | 398.4976 | -0.2193 | -0.00057222 | 390.4641 | 8.0335 | 387.7863 | 1.0186 | 0.020958 | 1.0188 | 0.020961
61.36 | 14.6516 | 0.013337 | 0.0063787 | 383.7706 | 398.4222 | -0.5593 | -0.0014594 | 391.0964 | 7.3258 | 388.6545 | 1.0203 | 0.019112 | 1.0204 | 0.019114
61.38 | 13.0003 | 0.012962 | 0.0055903 | 384.1053 | 397.1056 | -0.894 | -0.0023327 | 390.6055 | 6.5002 | 388.4387 | 1.019 | 0.016958 | 1.0192 | 0.01696
61.4 | 11.1394 | 0.012398 | 0.0046586 | 383.468 | 394.6074 | -1.2567 | -0.0032791 | 389.0377 | 5.5697 | 387.1811 | 1.0149 | 0.01453 | 1.0151 | 0.014532
61.42 | 9.226 | 0.011271 | 0.0037269 | 384.6093 | 393.8353 | -1.398 | -0.0036478 | 389.2223 | 4.613 | 387.6846 | 1.0154 | 0.012035 | 1.0155 | 0.012036
61.44 | 6.9982 | 0.010708 | 0.0026518 | 385.3311 | 392.3293 | -2.1198 | -0.0055312 | 388.8302 | 3.4991 | 387.6638 | 1.0144 | 0.0091285 | 1.0145 | 0.0091297
61.46 | 4.6917 | 0.0097683 | 0.0015768 | 385.554 | 390.2457 | -2.3427 | -0.0061128 | 387.8998 | 2.3458 | 387.1179 | 1.012 | 0.0061198 | 1.0121 | 0.0061207
61.48 | 2.3851 | 0.0078898 | 0.0005017 | 386.5098 | 388.8949 | -3.2985 | -0.0086067 | 387.7024 | 1.1926 | 387.3048 | 1.0114 | 0.0031112 | 1.0116 | 0.0031116
61.5 | 0 | 0.0052599 | -0.00057337 | 386.5993 | 386.5993 | -3.388 | -0.0088403 | 386.5993 | 0 | 386.5993 | 1.0086 | 0 | 1.0087 | 0
61.52 | -2.3327 | 0.0024421 | -0.0015768 | 386.8814 | 384.5487 | -3.6701 | -0.0095763 | 385.715 | -1.1664 | 386.1038 | 1.0063 | -0.0030428 | 1.0064 | -0.0030432
61.54 | -4.6392 | 0 | -0.0028668 | 386.0255 | 381.3863 | -2.8142 | -0.0073431 | 383.7059 | -2.3196 | 384.4791 | 1.001 | -0.0060514 | 1.0012 | -0.0060523
61.56 | -6.9457 | -0.00093926 | -0.0040136 | 385.5015 | 378.5558 | -1.2902 | -0.0033665 | 382.0286 | -3.4729 | 383.1863 | 0.99664 | -0.0090601 | 0.99678 | -0.0090613
61.58 | -8.9902 | -0.0011271 | -0.0048736 | 385.2309 | 376.2407 | -1.0196 | -0.0026604 | 380.7358 | -4.4951 | 382.2342 | 0.99327 | -0.011727 | 0.9934 | -0.011728
61.6 | -11.0346 | -0.0018785 | -0.005877 | 385.384 | 374.3494 | -1.1727 | -0.0030599 | 379.8667 | -5.5173 | 381.7058 | 0.991 | -0.014394 | 0.99114 | -0.014396
61.62 | -13.0003 | -0.0022542 | -0.0068087 | 385.3063 | 372.306 | -1.095 | -0.0028572 | 378.8061 | -6.5002 | 380.9729 | 0.98823 | -0.016958 | 0.98837 | -0.01696
61.64 | -14.6516 | -0.0028178 | -0.0073821 | 385.01 | 370.3584 | -0.7987 | -0.002084 | 377.6842 | -7.3258 | 380.1261 | 0.98531 | -0.019112 | 0.98544 | -0.019114
61.66 | -15.9621 | -0.0031935 | -0.0080271 | 385.0405 | 369.0784 | -0.8292 | -0.0021636 | 377.0594 | -7.9811 | 379.7198 | 0.98368 | -0.020821 | 0.98381 | -0.020824
61.68 | -17.1678 | -0.0033813 | -0.0086005 | 385.076 | 367.9082 | -0.8647 | -0.0022563 | 376.4921 | -8.5839 | 379.3534 | 0.9822 | -0.022394 | 0.98233 | -0.022397
61.7 | -17.9541 | -0.0035692 | -0.0090305 | 384.7859 | 366.8318 | -0.5746 | -0.0014993 | 375.8089 | -8.977 | 378.8012 | 0.98041 | -0.023419 | 0.98055 | -0.023423
61.72 | -18.6094 | -0.003757 | -0.0092455 | 384.8629 | 366.2535 | -0.6516 | -0.0017002 | 375.5582 | -9.3047 | 378.6598 | 0.97976 | -0.024274 | 0.9799 | -0.024277
61.74 | -18.9501 | -0.0039449 | -0.0093889 | 384.8196 | 365.8695 | -0.6083 | -0.0015872 | 375.3446 | -9.475 | 378.5029 | 0.9792 | -0.024719 | 0.97934 | -0.024722
61.76 | -18.8453 | -0.0041327 | -0.0093889 | 384.492 | 365.6467 | -0.2807 | -0.00073243 | 375.0694 | -9.4226 | 378.2102 | 0.97849 | -0.024582 | 0.97862 | -0.024585
61.78 | -18.6356 | -0.0041327 | -0.0093172 | 384.389 | 365.7534 | -0.1777 | -0.00046367 | 375.0712 | -9.3178 | 378.1771 | 0.97849 | -0.024308 | 0.97862 | -0.024312
61.8 | -18.19 | -0.0041327 | -0.0089589 | 384.2646 | 366.0746 | -0.0533 | -0.00013908 | 375.1696 | -9.095 | 378.2013 | 0.97875 | -0.023727 | 0.97888 | -0.02373
61.82 | -17.1154 | -0.0041327 | -0.0083138 | 384.0735 | 366.9581 | 0.1378 | 0.00035956 | 375.5158 | -8.5577 | 378.3684 | 0.97965 | -0.022325 | 0.97978 | -0.022328
61.84 | -15.9097 | -0.0041327 | -0.0077405 | 383.9531 | 368.0434 | 0.2582 | 0.00067372 | 375.9983 | -7.9548 | 378.6499 | 0.98091 | -0.020753 | 0.98104 | -0.020756
61.86 | -14.5205 | -0.003757 | -0.0070954 | 383.5924 | 369.0719 | 0.6189 | 0.0016149 | 376.3321 | -7.2603 | 378.7522 | 0.98178 | -0.018941 | 0.98191 | -0.018943
61.88 | -12.9217 | -0.0033813 | -0.0062354 | 382.5276 | 369.6059 | 0.6837 | 0.001784 | 376.0667 | -6.4609 | 378.2204 | 0.98109 | -0.016855 | 0.98122 | -0.016857
61.9 | -11.087 | -0.0028178 | -0.0053036 | 382.1185 | 371.0315 | 1.0928 | 0.0028514 | 376.575 | -5.5435 | 378.4228 | 0.98241 | -0.014462 | 0.98255 | -0.014464
61.92 | -9.0164 | -0.0026299 | -0.0042286 | 381.7144 | 372.698 | 1.4969 | 0.0039058 | 377.2062 | -4.5082 | 378.7089 | 0.98406 | -0.011761 | 0.98419 | -0.011763
61.94 | -6.7623 | -0.0022542 | -0.0030819 | 381.7156 | 374.9533 | 1.4957 | 0.0039027 | 378.3345 | -3.3811 | 379.4615 | 0.987 | -0.0088208 | 0.98714 | -0.008822
61.96 | -4.5606 | -0.0015028 | -0.0019351 | 381.6292 | 377.0686 | 1.5821 | 0.0041282 | 379.3489 | -2.2803 | 380.109 | 0.98965 | -0.0059489 | 0.98979 | -0.0059497
61.98 | -2.2279 | -0.00093926 | -0.00078838 | 381.8663 | 379.6384 | 1.345 | 0.0035095 | 380.7524 | -1.1139 | 381.1237 | 0.99331 | -0.0029061 | 0.99345 | -0.0029065
62 | 0.078631 | -0.00018785 | 0.00028668 | 381.653 | 381.7316 | 1.5583 | 0.0040661 | 381.6923 | 0.039316 | 381.6792 | 0.99576 | 0.000103 | 0.9959 | 0.000103
62.02 | 2.49 | 0.00056356 | 0.0012901 | 381.6595 | 384.1495 | 1.5518 | 0.0040491 | 382.9045 | 1.245 | 382.4895 | 0.99893 | 0.003248 | 0.99906 | 0.0032484
62.04 | 4.8227 | 0.0011271 | 0.0024368 | 381.5975 | 386.4202 | 1.6138 | 0.0042109 | 384.0089 | 2.4114 | 383.2051 | 1.0018 | 0.0062908 | 1.0019 | 0.0062916
62.06 | 7.103 | 0.001315 | 0.0034402 | 381.7916 | 388.8946 | 1.4197 | 0.0037044 | 385.3431 | 3.5515 | 384.1593 | 1.0053 | 0.0092652 | 1.0054 | 0.0092665
62.08 | 9.3309 | 0.0020664 | 0.0044436 | 382.0683 | 391.3992 | 1.143 | 0.0029824 | 386.7337 | 4.6654 | 385.1786 | 1.0089 | 0.012171 | 1.0091 | 0.012173
62.1 | 11.4277 | 0.0026299 | 0.0053036 | 381.077 | 392.5047 | 1.1343 | 0.0029597 | 386.7909 | 5.7139 | 384.8862 | 1.0091 | 0.014906 | 1.0092 | 0.014908
62.12 | 13.1052 | 0.0033813 | 0.0060204 | 380.701 | 393.8062 | 1.5103 | 0.0039408 | 387.2536 | 6.5526 | 385.0694 | 1.0103 | 0.017094 | 1.0104 | 0.017097
62.14 | 14.7826 | 0.0043206 | 0.0067371 | 380.6765 | 395.4591 | 1.5348 | 0.0040047 | 388.0678 | 7.3913 | 385.604 | 1.0124 | 0.019283 | 1.0125 | 0.019285
62.16 | 16.1718 | 0.0048842 | 0.0073104 | 380.3776 | 396.5494 | 1.8337 | 0.0047847 | 388.4635 | 8.0859 | 385.7682 | 1.0134 | 0.021095 | 1.0136 | 0.021097
62.18 | 17.2988 | 0.0056356 | 0.0077405 | 381.0526 | 398.3514 | 2.1587 | 0.0056327 | 389.702 | 8.6494 | 386.8189 | 1.0167 | 0.022565 | 1.0168 | 0.022568
62.2 | 18.2424 | 0.0071384 | 0.0081705 | 380.0209 | 398.2633 | 2.1904 | 0.0057154 | 389.1421 | 9.1212 | 386.1017 | 1.0152 | 0.023796 | 1.0153 | 0.023799
62.22 | 18.8715 | 0.0090169 | 0.0084572 | 379.9651 | 398.8366 | 2.2462 | 0.005861 | 389.4008 | 9.4357 | 386.2556 | 1.0159 | 0.024616 | 1.016 | 0.024619
62.24 | 19.3432 | 0.011083 | 0.0086722 | 379.8347 | 399.1779 | 2.3766 | 0.0062012 | 389.5063 | 9.6716 | 386.2824 | 1.0161 | 0.025231 | 1.0163 | 0.025235
62.26 | 19.2384 | 0.012774 | 0.0087439 | 380.2486 | 399.487 | 1.9627 | 0.0051212 | 389.8678 | 9.6192 | 386.6614 | 1.0171 | 0.025095 | 1.0172 | 0.025098
62.28 | 18.9239 | 0.01315 | 0.0088155 | 382.4853 | 401.4092 | 0.726 | 0.0018943 | 391.9472 | 9.4619 | 388.7933 | 1.0225 | 0.024684 | 1.0227 | 0.024688
62.3 | 18.6094 | 0.013337 | 0.0086005 | 381.5649 | 400.1743 | 0.6464 | 0.0016866 | 390.8696 | 9.3047 | 387.768 | 1.0197 | 0.024274 | 1.0198 | 0.024277
62.32 | 17.2464 | 0.013525 | 0.0077405 | 382.2634 | 399.5098 | -0.0521 | -0.00013594 | 390.8866 | 8.6232 | 388.0122 | 1.0197 | 0.022496 | 1.0199 | 0.022499
62.34 | 16.2766 | 0.013525 | 0.0072388 | 383.1802 | 399.4568 | 0.0311 | 8.1149e-05 | 391.3185 | 8.1383 | 388.6057 | 1.0209 | 0.021231 | 1.021 | 0.021234
62.36 | 14.6254 | 0.013337 | 0.0063787 | 383.7357 | 398.3611 | -0.5244 | -0.0013683 | 391.0484 | 7.3127 | 388.6108 | 1.0202 | 0.019077 | 1.0203 | 0.01908
62.38 | 13.0003 | 0.01315 | 0.0055903 | 384.4991 | 397.4994 | -1.2878 | -0.0033602 | 390.9993 | 6.5002 | 388.8325 | 1.02 | 0.016958 | 1.0202 | 0.01696
62.4 | 11.2705 | 0.012774 | 0.004802 | 383.4299 | 394.7004 | -1.2186 | -0.0031797 | 389.0651 | 5.6352 | 387.1867 | 1.015 | 0.014701 | 1.0151 | 0.014703
62.42 | 9.1212 | 0.012398 | 0.0037269 | 385.1058 | 394.227 | -1.8945 | -0.0049433 | 389.6664 | 4.5606 | 388.1462 | 1.0166 | 0.011898 | 1.0167 | 0.011899
62.44 | 7.0506 | 0.011271 | 0.0026518 | 385.4272 | 392.4778 | -2.2159 | -0.0057819 | 388.9525 | 3.5253 | 387.7774 | 1.0147 | 0.0091968 | 1.0148 | 0.0091981
62.46 | 4.8751 | 0.0095805 | 0.0016484 | 385.5717 | 390.4468 | -2.3604 | -0.006159 | 388.0093 | 2.4376 | 387.1967 | 1.0122 | 0.0063591 | 1.0124 | 0.00636
62.48 | 2.3851 | 0.0075141 | 0.0005017 | 386.4831 | 388.8682 | -3.2718 | -0.0085371 | 387.6757 | 1.1926 | 387.2781 | 1.0114 | 0.0031112 | 1.0115 | 0.0031116
62.5 | 0 | 0.0061991 | -0.00057337 | 387.0467 | 387.0467 | -3.8354 | -0.010008 | 387.0467 | 0 | 387.0467 | 1.0097 | 0 | 1.0099 | 0
62.52 | -2.2803 | 0.0035692 | -0.0015051 | 387.1656 | 384.8853 | -3.9543 | -0.010318 | 386.0254 | -1.1402 | 386.4055 | 1.0071 | -0.0029744 | 1.0072 | -0.0029748
62.54 | -4.5868 | 0.0022542 | -0.0026518 | 386.445 | 381.8582 | -3.2337 | -0.0084377 | 384.1516 | -2.2934 | 384.9161 | 1.0022 | -0.0059831 | 1.0023 | -0.0059839
62.56 | -7.0244 | -0.00018785 | -0.0040136 | 385.3036 | 378.2792 | -2.0923 | -0.0054594 | 381.7914 | -3.5122 | 382.9621 | 0.99602 | -0.0091626 | 0.99616 | -0.0091639
62.58 | -9.1474 | -0.0011271 | -0.005017 | 385.4955 | 376.3481 | -1.2842 | -0.0033508 | 380.9218 | -4.5737 | 382.4464 | 0.99375 | -0.011932 | 0.99389 | -0.011934
62.6 | -11.1394 | -0.0016907 | -0.005877 | 385.5677 | 374.4283 | -1.3564 | -0.0035392 | 379.998 | -5.5697 | 381.8546 | 0.99134 | -0.01453 | 0.99148 | -0.014532
62.62 | -12.8955 | -0.0020664 | -0.0066654 | 385.5812 | 372.6857 | -1.3699 | -0.0035745 | 379.1335 | -6.4477 | 381.2827 | 0.98909 | -0.016821 | 0.98922 | -0.016823
62.64 | -14.5992 | -0.0024421 | -0.0073821 | 385.4705 | 370.8713 | -1.2592 | -0.0032856 | 378.1709 | -7.2996 | 380.6041 | 0.98658 | -0.019043 | 0.98671 | -0.019046
62.66 | -16.0145 | -0.0028178 | -0.0080271 | 385.4979 | 369.4834 | -1.2866 | -0.0033571 | 377.4906 | -8.0073 | 380.1597 | 0.9848 | -0.020889 | 0.98494 | -0.020892
62.68 | -17.1678 | -0.0031935 | -0.0086005 | 384.9127 | 367.7449 | -0.7014 | -0.0018302 | 376.3288 | -8.5839 | 379.1901 | 0.98177 | -0.022394 | 0.98191 | -0.022397
62.7 | -18.0589 | -0.0035692 | -0.0089589 | 385.1005 | 367.0416 | -0.8892 | -0.0023202 | 376.071 | -9.0295 | 379.0809 | 0.9811 | -0.023556 | 0.98123 | -0.023559
62.72 | -18.688 | -0.003757 | -0.0093172 | 385.0074 | 366.3194 | -0.7961 | -0.0020773 | 375.6634 | -9.344 | 378.7781 | 0.98004 | -0.024377 | 0.98017 | -0.02438
62.74 | -18.7928 | -0.003757 | -0.0093172 | 385.0295 | 366.2367 | -0.8182 | -0.0021349 | 375.6331 | -9.3964 | 378.7652 | 0.97996 | -0.024513 | 0.98009 | -0.024517
62.76 | -18.7928 | -0.0039449 | -0.0093889 | 384.6462 | 365.8534 | -0.4349 | -0.0011348 | 375.2498 | -9.3964 | 378.3819 | 0.97896 | -0.024513 | 0.97909 | -0.024517
62.78 | -18.6094 | -0.0039449 | -0.0091739 | 384.6854 | 366.076 | -0.4741 | -0.0012371 | 375.3807 | -9.3047 | 378.4823 | 0.9793 | -0.024274 | 0.97943 | -0.024277
62.8 | -18.1376 | -0.0039449 | -0.0089589 | 384.6156 | 366.478 | -0.4043 | -0.0010549 | 375.5468 | -9.0688 | 378.5697 | 0.97973 | -0.023659 | 0.97987 | -0.023662
62.82 | -17.1416 | -0.0039449 | -0.0083855 | 384.2966 | 367.155 | -0.0853 | -0.00022257 | 375.7258 | -8.5708 | 378.5827 | 0.9802 | -0.02236 | 0.98033 | -0.022363
62.84 | -15.9359 | -0.0039449 | -0.0077405 | 383.9561 | 368.0202 | 0.2552 | 0.00066589 | 375.9881 | -7.968 | 378.6441 | 0.98088 | -0.020787 | 0.98102 | -0.02079
62.86 | -14.573 | -0.003757 | -0.0070237 | 382.7521 | 368.1791 | 0.4592 | 0.0011982 | 375.4656 | -7.2865 | 377.8944 | 0.97952 | -0.019009 | 0.97965 | -0.019012
62.88 | -12.8955 | -0.0033813 | -0.0062354 | 382.3572 | 369.4617 | 0.8541 | 0.0022286 | 375.9095 | -6.4477 | 378.0587 | 0.98068 | -0.016821 | 0.98081 | -0.016823
62.9 | -11.087 | -0.0030056 | -0.0053036 | 382.1111 | 371.0241 | 1.1002 | 0.0028707 | 376.5676 | -5.5435 | 378.4154 | 0.98239 | -0.014462 | 0.98253 | -0.014464
62.92 | -8.9639 | -0.0024421 | -0.0041569 | 382.0629 | 373.099 | 1.1484 | 0.0029965 | 377.5809 | -4.482 | 379.0749 | 0.98504 | -0.011693 | 0.98517 | -0.011694
62.94 | -6.8147 | -0.0016907 | -0.0030819 | 382.1135 | 375.2988 | 1.0978 | 0.0028645 | 378.7062 | -3.4073 | 379.8419 | 0.98797 | -0.0088891 | 0.98811 | -0.0088903
62.96 | -4.5606 | -0.0011271 | -0.0018634 | 381.895 | 377.3344 | 1.3163 | 0.0034346 | 379.6147 | -2.2803 | 380.3748 | 0.99034 | -0.0059489 | 0.99048 | -0.0059497
62.98 | -2.1755 | -0.00075141 | -0.00078838 | 382.0486 | 379.8731 | 1.1627 | 0.0030338 | 380.9609 | -1.0877 | 381.3234 | 0.99386 | -0.0028377 | 0.99399 | -0.0028381
63 | 0.10484 | 0 | 0.00028668 | 382.0292 | 382.134 | 1.1821 | 0.0030844 | 382.0816 | 0.052421 | 382.0641 | 0.99678 | 0.00013676 | 0.99692 | 0.00013678
63.02 | 2.4638 | 0.00056356 | 0.0013617 | 382.0838 | 384.5476 | 1.1275 | 0.002942 | 383.3157 | 1.2319 | 382.9051 | 1 | 0.0032138 | 1.0001 | 0.0032142
63.04 | 4.7965 | 0.0011271 | 0.0024368 | 382.072 | 386.8685 | 1.1393 | 0.0029728 | 384.4702 | 2.3982 | 383.6708 | 1.003 | 0.0062566 | 1.0031 | 0.0062574
63.06 | 7.0244 | 0.0018785 | 0.0035119 | 381.9973 | 389.0217 | 1.214 | 0.0031677 | 385.5095 | 3.5122 | 384.3388 | 1.0057 | 0.0091626 | 1.0059 | 0.0091639
63.08 | 9.3047 | 0.0022542 | 0.0045153 | 382.2925 | 391.5972 | 0.9188 | 0.0023974 | 386.9448 | 4.6523 | 385.3941 | 1.0095 | 0.012137 | 1.0096 | 0.012139
63.1 | 11.3491 | 0.0026299 | 0.0053036 | 382.1241 | 393.4732 | 1.0872 | 0.0028368 | 387.7986 | 5.6745 | 385.9071 | 1.0117 | 0.014804 | 1.0118 | 0.014806
63.12 | 13.079 | 0.0031935 | 0.0060204 | 380.98 | 394.059 | 1.2313 | 0.0032128 | 387.5195 | 6.5395 | 385.3397 | 1.011 | 0.01706 | 1.0111 | 0.017063
63.14 | 14.8351 | 0.0035692 | 0.0067371 | 380.9471 | 395.7822 | 1.2642 | 0.0032987 | 388.3646 | 7.4175 | 385.8921 | 1.0132 | 0.019351 | 1.0133 | 0.019354
63.16 | 16.1194 | 0.0046963 | 0.0073821 | 380.5664 | 396.6858 | 1.6449 | 0.004292 | 388.6261 | 8.0597 | 385.9395 | 1.0139 | 0.021026 | 1.014 | 0.021029
63.18 | 17.3775 | 0.0058234 | 0.0078121 | 380.5068 | 397.8843 | 1.7045 | 0.0044475 | 389.1955 | 8.6887 | 386.2993 | 1.0153 | 0.022667 | 1.0155 | 0.02267
63.2 | 18.2686 | 0.0073262 | 0.0081705 | 380.256 | 398.5246 | 1.9553 | 0.0051019 | 389.3903 | 9.1343 | 386.3455 | 1.0158 | 0.02383 | 1.016 | 0.023833
63.22 | 18.8977 | 0.0082655 | 0.0084572 | 380.0353 | 398.933 | 2.176 | 0.0056778 | 389.4841 | 9.4488 | 386.3345 | 1.0161 | 0.02465 | 1.0162 | 0.024654
63.24 | 19.3957 | 0.010144 | 0.0086722 | 380.0403 | 399.436 | 2.171 | 0.0056648 | 389.7381 | 9.6978 | 386.5055 | 1.0168 | 0.0253 | 1.0169 | 0.025303
63.26 | 19.3432 | 0.011083 | 0.0087439 | 381.1142 | 400.4574 | 2.0971 | 0.0054719 | 390.7858 | 9.6716 | 387.5619 | 1.0195 | 0.025231 | 1.0196 | 0.025235
63.28 | 18.9763 | 0.012586 | 0.0086722 | 382.216 | 401.1923 | 0.9953 | 0.002597 | 391.7042 | 9.4882 | 388.5414 | 1.0219 | 0.024753 | 1.022 | 0.024756
63.3 | 18.321 | 0.01315 | 0.0083855 | 382.6897 | 401.0107 | 0.5216 | 0.001361 | 391.8502 | 9.1605 | 388.7967 | 1.0223 | 0.023898 | 1.0224 | 0.023901
63.32 | 17.2988 | 0.013337 | 0.0077405 | 382.0345 | 399.3333 | 0.1768 | 0.00046132 | 390.6839 | 8.6494 | 387.8008 | 1.0192 | 0.022565 | 1.0194 | 0.022568
63.34 | 16.1718 | 0.013337 | 0.0071671 | 382.2867 | 398.4585 | -0.0754 | -0.00019674 | 390.3726 | 8.0859 | 387.6773 | 1.0184 | 0.021095 | 1.0185 | 0.021097
63.36 | 14.6254 | 0.013337 | 0.0063787 | 382.6418 | 397.2672 | -0.4305 | -0.0011233 | 389.9545 | 7.3127 | 387.5169 | 1.0173 | 0.019077 | 1.0175 | 0.01908
63.38 | 13.0266 | 0.01315 | 0.0055903 | 383.019 | 396.0456 | -0.8077 | -0.0021075 | 389.5323 | 6.5133 | 387.3612 | 1.0162 | 0.016992 | 1.0164 | 0.016994
63.4 | 11.1132 | 0.012774 | 0.0046586 | 384.2157 | 395.3289 | -1.0044 | -0.0026208 | 389.7723 | 5.5566 | 387.9201 | 1.0168 | 0.014496 | 1.017 | 0.014498
63.42 | 9.0688 | 0.01221 | 0.0037269 | 384.7808 | 393.8496 | -1.5695 | -0.0040953 | 389.3152 | 4.5344 | 387.8037 | 1.0157 | 0.011829 | 1.0158 | 0.011831
63.44 | 7.0244 | 0.011083 | 0.0026518 | 385.1989 | 392.2233 | -1.9876 | -0.0051862 | 388.7111 | 3.5122 | 387.5404 | 1.0141 | 0.0091626 | 1.0142 | 0.0091639
63.46 | 4.7441 | 0.010332 | 0.0015768 | 385.4009 | 390.145 | -2.1896 | -0.0057133 | 387.7729 | 2.372 | 386.9823 | 1.0116 | 0.0061882 | 1.0118 | 0.006189
63.48 | 2.3851 | 0.0082655 | 0.0005017 | 385.9037 | 388.2888 | -2.6924 | -0.0070252 | 387.0963 | 1.1926 | 386.6987 | 1.0099 | 0.0031112 | 1.01 | 0.0031116
63.5 | 0.078631 | 0.0071384 | -0.0005017 | 386.6115 | 386.6901 | -3.4002 | -0.0088721 | 386.6508 | 0.039316 | 386.6377 | 1.0087 | 0.00010257 | 1.0088 | 0.00010258
63.52 | -2.3327 | 0.0043206 | -0.0015051 | 387.1033 | 384.7706 | -3.892 | -0.010155 | 385.9369 | -1.1664 | 386.3257 | 1.0068 | -0.0030428 | 1.007 | -0.0030432
63.54 | -4.6654 | 0.0016907 | -0.0025802 | 386.7271 | 382.0617 | -3.5158 | -0.0091737 | 384.3944 | -2.3327 | 385.172 | 1.0028 | -0.0060856 | 1.003 | -0.0060865
63.56 | -6.9457 | -0.00056356 | -0.0037986 | 386.6197 | 379.674 | -2.4084 | -0.0062842 | 383.1468 | -3.4729 | 384.3045 | 0.99956 | -0.0090601 | 0.9997 | -0.0090613
63.58 | -9.1998 | -0.0011271 | -0.005017 | 385.5272 | 376.3274 | -1.3159 | -0.0034336 | 380.9273 | -4.5999 | 382.4606 | 0.99377 | -0.012 | 0.9939 | -0.012002
63.6 | -11.1918 | -0.0018785 | -0.005877 | 385.5144 | 374.3226 | -1.3031 | -0.0034002 | 379.9185 | -5.5959 | 381.7838 | 0.99114 | -0.014599 | 0.99127 | -0.014601
63.62 | -12.9741 | -0.0020664 | -0.0066654 | 385.5406 | 372.5665 | -1.3293 | -0.0034685 | 379.0535 | -6.4871 | 381.2159 | 0.98888 | -0.016924 | 0.98901 | -0.016926
63.64 | -14.5992 | -0.0024421 | -0.0073821 | 385.1489 | 370.5497 | -0.9376 | -0.0024465 | 377.8493 | -7.2996 | 380.2825 | 0.98574 | -0.019043 | 0.98587 | -0.019046
63.66 | -15.9097 | -0.0028178 | -0.0080271 | 385.4299 | 369.5202 | -1.2186 | -0.0031797 | 377.4751 | -7.9548 | 380.1267 | 0.98476 | -0.020753 | 0.9849 | -0.020756
63.68 | -17.1154 | -0.0031935 | -0.0086005 | 385.3117 | 368.1963 | -1.1004 | -0.0028713 | 376.754 | -8.5577 | 379.6066 | 0.98288 | -0.022325 | 0.98302 | -0.022328
63.7 | -17.9279 | -0.0033813 | -0.0089589 | 385.1414 | 367.2135 | -0.9301 | -0.0024269 | 376.1775 | -8.9639 | 379.1654 | 0.98138 | -0.023385 | 0.98151 | -0.023388
63.72 | -18.5831 | -0.003757 | -0.0091739 | 385.0104 | 366.4273 | -0.7991 | -0.0020851 | 375.7188 | -9.2916 | 378.816 | 0.98018 | -0.02424 | 0.98031 | -0.024243
63.74 | -18.6356 | -0.003757 | -0.0093172 | 384.8286 | 366.193 | -0.6173 | -0.0016107 | 375.5108 | -9.3178 | 378.6167 | 0.97964 | -0.024308 | 0.97977 | -0.024312
63.76 | -18.8453 | -0.0039449 | -0.0093889 | 385.0256 | 366.1803 | -0.8143 | -0.0021247 | 375.603 | -9.4226 | 378.7438 | 0.97988 | -0.024582 | 0.98001 | -0.024585
63.78 | -18.688 | -0.0039449 | -0.0093172 | 384.7191 | 366.0311 | -0.5078 | -0.001325 | 375.3751 | -9.344 | 378.4898 | 0.97928 | -0.024377 | 0.97942 | -0.02438
63.8 | -18.1376 | -0.0041327 | -0.0089589 | 384.5225 | 366.3849 | -0.3112 | -0.00081201 | 375.4537 | -9.0688 | 378.4766 | 0.97949 | -0.023659 | 0.97962 | -0.023662
63.82 | -17.0892 | -0.0041327 | -0.0083138 | 384.2127 | 367.1235 | -0.0014 | -3.653e-06 | 375.6681 | -8.5446 | 378.5163 | 0.98005 | -0.022291 | 0.98018 | -0.022294
63.84 | -15.9097 | -0.0039449 | -0.0077405 | 382.928 | 367.0183 | 0.2833 | 0.00073921 | 374.9732 | -7.9548 | 377.6248 | 0.97823 | -0.020753 | 0.97837 | -0.020756
63.86 | -14.573 | -0.003757 | -0.0070954 | 383.8392 | 369.2662 | 0.3721 | 0.00097092 | 376.5527 | -7.2865 | 378.9815 | 0.98236 | -0.019009 | 0.98249 | -0.019012
63.88 | -12.9479 | -0.0033813 | -0.0062354 | 383.6991 | 370.7512 | 0.5122 | 0.0013365 | 377.2251 | -6.474 | 379.3831 | 0.98411 | -0.016889 | 0.98424 | -0.016892
63.9 | -11.0608 | -0.0028178 | -0.0053036 | 383.2656 | 372.2048 | 0.9457 | 0.0024676 | 377.7352 | -5.5304 | 379.5787 | 0.98544 | -0.014428 | 0.98558 | -0.01443
63.92 | -9.0426 | -0.0022542 | -0.0042286 | 381.9937 | 372.9511 | 1.2176 | 0.0031771 | 377.4724 | -4.5213 | 378.9795 | 0.98475 | -0.011795 | 0.98489 | -0.011797
63.94 | -6.8933 | -0.0018785 | -0.0030102 | 382.0916 | 375.1983 | 1.1197 | 0.0029216 | 378.6449 | -3.4467 | 379.7938 | 0.98781 | -0.0089917 | 0.98795 | -0.0089929
63.96 | -4.5344 | -0.0011271 | -0.0018634 | 382.2623 | 377.7279 | 0.949 | 0.0024762 | 379.9951 | -2.2672 | 380.7508 | 0.99134 | -0.0059147 | 0.99147 | -0.0059155
63.98 | -2.2279 | -0.00075141 | -0.00071671 | 382.0869 | 379.859 | 1.1244 | 0.0029339 | 380.973 | -1.1139 | 381.3443 | 0.99389 | -0.0029061 | 0.99402 | -0.0029065
64 | 0.13105 | -0.00018785 | 0.00021501 | 381.9129 | 382.044 | 1.2984 | 0.0033879 | 381.9784 | 0.065526 | 381.9566 | 0.99651 | 0.00017095 | 0.99665 | 0.00017097
64.02 | 2.4638 | 0.00056356 | 0.0013617 | 381.9592 | 384.423 | 1.2521 | 0.0032671 | 383.1911 | 1.2319 | 382.7805 | 0.99967 | 0.0032138 | 0.99981 | 0.0032142
64.04 | 4.9013 | 0.001315 | 0.0024368 | 381.9423 | 386.8436 | 1.269 | 0.0033112 | 384.393 | 2.4507 | 383.5761 | 1.0028 | 0.0063933 | 1.0029 | 0.0063942
64.06 | 7.1554 | 0.0015028 | 0.0034402 | 381.9771 | 389.1325 | 1.2342 | 0.0032204 | 385.5548 | 3.5777 | 384.3622 | 1.0058 | 0.0093336 | 1.006 | 0.0093349
64.08 | 9.1998 | 0.0022542 | 0.0043003 | 381.2925 | 390.4923 | 0.9188 | 0.0023974 | 385.8924 | 4.5999 | 384.3591 | 1.0067 | 0.012 | 1.0069 | 0.012002
64.1 | 11.4539 | 0.0024421 | 0.0053036 | 381.7909 | 393.2448 | 1.4204 | 0.0037062 | 387.5179 | 5.727 | 385.6089 | 1.011 | 0.014941 | 1.0111 | 0.014943
64.12 | 13.1314 | 0.0031935 | 0.0060204 | 380.9562 | 394.0876 | 1.2551 | 0.0032749 | 387.5219 | 6.5657 | 385.3333 | 1.011 | 0.017129 | 1.0111 | 0.017131
64.14 | 14.8613 | 0.0041327 | 0.0067371 | 380.6324 | 395.4937 | 1.5789 | 0.0041198 | 388.063 | 7.4306 | 385.5862 | 1.0124 | 0.019385 | 1.0125 | 0.019388
64.16 | 16.0932 | 0.0052599 | 0.0073104 | 380.3116 | 396.4048 | 1.8997 | 0.0049569 | 388.3582 | 8.0466 | 385.676 | 1.0132 | 0.020992 | 1.0133 | 0.020995
64.18 | 17.2202 | 0.0060113 | 0.0077405 | 380.2179 | 397.4381 | 1.9934 | 0.0052014 | 388.828 | 8.6101 | 385.958 | 1.0144 | 0.022462 | 1.0145 | 0.022465
64.2 | 18.2424 | 0.0077019 | 0.0080988 | 380.1531 | 398.3955 | 2.0582 | 0.0053704 | 389.2743 | 9.1212 | 386.2339 | 1.0155 | 0.023796 | 1.0157 | 0.023799
64.22 | 18.8715 | 0.0084533 | 0.0084572 | 379.9282 | 398.7997 | 2.2831 | 0.0059573 | 389.3639 | 9.4357 | 386.2187 | 1.0158 | 0.024616 | 1.0159 | 0.024619
64.24 | 19.3695 | 0.01052 | 0.0086722 | 379.7617 | 399.1312 | 2.4496 | 0.0063917 | 389.4464 | 9.6847 | 386.2182 | 1.016 | 0.025266 | 1.0161 | 0.025269
64.26 | 19.2384 | 0.012398 | 0.0087439 | 380.3459 | 399.5843 | 1.8654 | 0.0048674 | 389.9651 | 9.6192 | 386.7587 | 1.0173 | 0.025095 | 1.0175 | 0.025098
64.28 | 18.9239 | 0.01315 | 0.0088155 | 381.5031 | 400.427 | 0.7082 | 0.0018479 | 390.965 | 9.4619 | 387.8111 | 1.02 | 0.024684 | 1.0201 | 0.024688
64.3 | 18.688 | 0.013525 | 0.0086005 | 381.9451 | 400.6331 | 0.2662 | 0.00069459 | 391.2891 | 9.344 | 388.1744 | 1.0208 | 0.024377 | 1.0209 | 0.02438
64.32 | 17.325 | 0.013713 | 0.0078121 | 383.1006 | 400.4256 | 0.1107 | 0.00028885 | 391.7631 | 8.6625 | 388.8756 | 1.022 | 0.022599 | 1.0222 | 0.022602
64.34 | 16.1456 | 0.013713 | 0.0071671 | 382.4067 | 398.5523 | -0.1954 | -0.00050986 | 390.4795 | 8.0728 | 387.7886 | 1.0187 | 0.02106 | 1.0188 | 0.021063
64.36 | 14.7826 | 0.013713 | 0.0064504 | 383.5287 | 398.3113 | -0.3174 | -0.00082819 | 390.92 | 7.3913 | 388.4562 | 1.0198 | 0.019283 | 1.02 | 0.019285
64.38 | 13.079 | 0.013337 | 0.005662 | 383.996 | 397.075 | -0.7847 | -0.0020475 | 390.5355 | 6.5395 | 388.3557 | 1.0188 | 0.01706 | 1.019 | 0.017063
64.4 | 11.0346 | 0.01315 | 0.0046586 | 383.3392 | 394.3738 | -1.1279 | -0.002943 | 388.8565 | 5.5173 | 387.0174 | 1.0145 | 0.014394 | 1.0146 | 0.014396
64.42 | 9.3571 | 0.012398 | 0.0037986 | 385.0238 | 394.3809 | -1.8125 | -0.0047293 | 389.7023 | 4.6785 | 388.1428 | 1.0167 | 0.012205 | 1.0168 | 0.012207
64.44 | 6.9982 | 0.011271 | 0.0027235 | 385.2717 | 392.2699 | -2.0604 | -0.0053762 | 388.7708 | 3.4991 | 387.6044 | 1.0142 | 0.0091285 | 1.0144 | 0.0091297
64.46 | 4.7965 | 0.01052 | 0.0016484 | 385.6796 | 390.4761 | -2.4683 | -0.0064405 | 388.0778 | 2.3982 | 387.2784 | 1.0124 | 0.0062566 | 1.0126 | 0.0062574
64.48 | 2.4114 | 0.0086412 | 0.0005017 | 386.4492 | 388.8606 | -3.2379 | -0.0084486 | 387.6549 | 1.2057 | 387.253 | 1.0113 | 0.0031454 | 1.0115 | 0.0031458
64.5 | 0 | 0.006387 | -0.0005017 | 386.8007 | 386.8007 | -3.5894 | -0.0093658 | 386.8007 | 0 | 386.8007 | 1.0091 | 0 | 1.0092 | 0
64.52 | -2.1755 | 0.0048842 | -0.0014334 | 387.1779 | 385.0024 | -3.9666 | -0.01035 | 386.0902 | -1.0877 | 386.4527 | 1.0072 | -0.0028377 | 1.0074 | -0.0028381
64.54 | -4.6654 | 0.0020664 | -0.0026518 | 386.7548 | 382.0894 | -3.5435 | -0.009246 | 384.4221 | -2.3327 | 385.1997 | 1.0029 | -0.0060856 | 1.003 | -0.0060865
64.56 | -7.0244 | -0.00018785 | -0.0039419 | 385.4603 | 378.4359 | -2.249 | -0.0058683 | 381.9481 | -3.5122 | 383.1188 | 0.99643 | -0.0091626 | 0.99657 | -0.0091639
64.58 | -9.1474 | -0.00093926 | -0.005017 | 385.4373 | 376.2899 | -1.226 | -0.003199 | 380.8636 | -4.5737 | 382.3882 | 0.9936 | -0.011932 | 0.99374 | -0.011934
64.6 | -11.1918 | -0.0016907 | -0.005877 | 385.5242 | 374.3324 | -1.3129 | -0.0034257 | 379.9283 | -5.5959 | 381.7936 | 0.99116 | -0.014599 | 0.9913 | -0.014601
64.62 | -13.079 | -0.0022542 | -0.0066654 | 385.1232 | 372.0442 | -0.9119 | -0.0023794 | 378.5837 | -6.5395 | 380.7635 | 0.98765 | -0.01706 | 0.98779 | -0.017063
64.64 | -14.5468 | -0.0024421 | -0.0073821 | 385.0325 | 370.4857 | -0.8212 | -0.0021427 | 377.7591 | -7.2734 | 380.1836 | 0.9855 | -0.018975 | 0.98564 | -0.018977
64.66 | -16.1194 | -0.0030056 | -0.0080988 | 385.0331 | 368.9137 | -0.8218 | -0.0021443 | 376.9734 | -8.0597 | 379.66 | 0.98345 | -0.021026 | 0.98359 | -0.021029
64.68 | -16.9581 | -0.0033813 | -0.0085288 | 384.94 | 367.9819 | -0.7287 | -0.0019014 | 376.4609 | -8.4791 | 379.2873 | 0.98212 | -0.02212 | 0.98225 | -0.022123
64.7 | -18.0065 | -0.0033813 | -0.0089589 | 384.7919 | 366.7854 | -0.5806 | -0.001515 | 375.7886 | -9.0033 | 378.7897 | 0.98036 | -0.023488 | 0.9805 | -0.023491
64.72 | -18.5569 | -0.003757 | -0.0093172 | 384.7883 | 366.2314 | -0.577 | -0.0015056 | 375.5098 | -9.2785 | 378.6027 | 0.97963 | -0.024206 | 0.97977 | -0.024209
64.74 | -19.1074 | -0.0039449 | -0.0095322 | 384.6866 | 365.5792 | -0.4753 | -0.0012402 | 375.1329 | -9.5537 | 378.3175 | 0.97865 | -0.024924 | 0.97879 | -0.024927
64.76 | -19.0549 | -0.0041327 | -0.0094606 | 384.5466 | 365.4917 | -0.3353 | -0.00087489 | 375.0191 | -9.5275 | 378.195 | 0.97835 | -0.024855 | 0.97849 | -0.024859
64.78 | -18.5831 | -0.0041327 | -0.0091739 | 384.2953 | 365.7122 | -0.084 | -0.00021918 | 375.0037 | -9.2916 | 378.1009 | 0.97831 | -0.02424 | 0.97845 | -0.024243
64.8 | -18.0065 | -0.0041327 | -0.0088155 | 384.108 | 366.1015 | 0.1033 | 0.00026954 | 375.1047 | -9.0033 | 378.1058 | 0.97858 | -0.023488 | 0.97871 | -0.023491
64.82 | -17.194 | -0.0041327 | -0.0083855 | 383.8453 | 366.6513 | 0.366 | 0.000955 | 375.2483 | -8.597 | 378.114 | 0.97895 | -0.022428 | 0.97909 | -0.022431
64.84 | -15.9359 | -0.0041327 | -0.0078838 | 382.4456 | 366.5097 | 0.7657 | 0.0019979 | 374.4776 | -7.968 | 377.1336 | 0.97694 | -0.020787 | 0.97708 | -0.02079
64.86 | -14.573 | -0.003757 | -0.0070954 | 382.2006 | 367.6276 | 1.0107 | 0.0026372 | 374.9141 | -7.2865 | 377.3429 | 0.97808 | -0.019009 | 0.97821 | -0.019012
64.88 | -12.9479 | -0.0035692 | -0.0062354 | 382.083 | 369.1351 | 1.1283 | 0.0029441 | 375.609 | -6.474 | 377.767 | 0.97989 | -0.016889 | 0.98003 | -0.016892
64.9 | -11.1394 | -0.0031935 | -0.0053036 | 381.974 | 370.8346 | 1.2373 | 0.0032285 | 376.4043 | -5.5697 | 378.2609 | 0.98197 | -0.01453 | 0.9821 | -0.014532
64.92 | -8.9902 | -0.0024421 | -0.0042286 | 381.8894 | 372.8992 | 1.3219 | 0.0034492 | 377.3943 | -4.4951 | 378.8927 | 0.98455 | -0.011727 | 0.98469 | -0.011728
64.94 | -6.8671 | -0.0022542 | -0.0030819 | 381.8045 | 374.9374 | 1.4068 | 0.0036707 | 378.3709 | -3.4336 | 379.5155 | 0.9871 | -0.0089575 | 0.98723 | -0.0089587
64.96 | -4.6392 | -0.0015028 | -0.0018634 | 381.5252 | 376.886 | 1.6861 | 0.0043995 | 379.2056 | -2.3196 | 379.9788 | 0.98928 | -0.0060514 | 0.98941 | -0.0060523
64.98 | -2.2017 | -0.00075141 | -0.00078838 | 381.7219 | 379.5202 | 1.4894 | 0.0038863 | 380.6211 | -1.1008 | 380.988 | 0.99297 | -0.0028719 | 0.9931 | -0.0028723
65 | 0.10484 | -0.0003757 | 0.00028668 | 381.5872 | 381.692 | 1.6241 | 0.0042377 | 381.6396 | 0.052421 | 381.6221 | 0.99563 | 0.00013676 | 0.99576 | 0.00013678
65.02 | 2.5424 | 0.0003757 | 0.0013617 | 381.3238 | 383.8662 | 1.8875 | 0.004925 | 382.595 | 1.2712 | 382.1713 | 0.99812 | 0.0033163 | 0.99826 | 0.0033168
65.04 | 4.9013 | 0.0011271 | 0.0024368 | 381.5381 | 386.4394 | 1.6732 | 0.0043659 | 383.9888 | 2.4507 | 383.1719 | 1.0018 | 0.0063933 | 1.0019 | 0.0063942
65.06 | 7.0768 | 0.0015028 | 0.0035119 | 381.568 | 388.6448 | 1.6433 | 0.0042878 | 385.1064 | 3.5384 | 383.9269 | 1.0047 | 0.009231 | 1.0048 | 0.0092323
65.08 | 9.2523 | 0.0020664 | 0.0044436 | 380.96 | 390.2123 | 1.2513 | 0.003265 | 385.5861 | 4.6261 | 384.0441 | 1.0059 | 0.012069 | 1.0061 | 0.01207
65.1 | 11.218 | 0.0026299 | 0.0053036 | 380.6899 | 391.9079 | 1.5214 | 0.0039698 | 386.2989 | 5.609 | 384.4292 | 1.0078 | 0.014633 | 1.0079 | 0.014635
65.12 | 13.1052 | 0.0030056 | 0.006092 | 380.6882 | 393.7934 | 1.5231 | 0.0039742 | 387.2408 | 6.5526 | 385.0566 | 1.0102 | 0.017094 | 1.0104 | 0.017097
65.14 | 14.6516 | 0.0039449 | 0.0067371 | 380.562 | 395.2136 | 1.6493 | 0.0043035 | 387.8878 | 7.3258 | 385.4459 | 1.0119 | 0.019112 | 1.0121 | 0.019114
65.16 | 16.1456 | 0.005072 | 0.0073104 | 380.2092 | 396.3548 | 2.0021 | 0.0052241 | 388.282 | 8.0728 | 385.5911 | 1.013 | 0.02106 | 1.0131 | 0.021063
65.18 | 17.2988 | 0.0058234 | 0.0078121 | 379.8401 | 397.1389 | 2.3712 | 0.0061871 | 388.4895 | 8.6494 | 385.6064 | 1.0135 | 0.022565 | 1.0136 | 0.022568
65.2 | 18.19 | 0.0073262 | 0.0081705 | 380.0164 | 398.2064 | 2.1949 | 0.0057271 | 389.1114 | 9.095 | 386.0797 | 1.0151 | 0.023727 | 1.0153 | 0.02373
65.22 | 18.8977 | 0.0092048 | 0.0084572 | 379.8363 | 398.734 | 2.375 | 0.0061971 | 389.2851 | 9.4488 | 386.1355 | 1.0156 | 0.02465 | 1.0157 | 0.024654
65.24 | 19.4743 | 0.010144 | 0.0087439 | 379.9117 | 399.386 | 2.2996 | 0.0060003 | 389.6488 | 9.7371 | 386.4031 | 1.0165 | 0.025402 | 1.0167 | 0.025406
65.26 | 19.3695 | 0.012023 | 0.0088155 | 381.0788 | 400.4483 | 2.1325 | 0.0055643 | 390.7635 | 9.6847 | 387.5353 | 1.0194 | 0.025266 | 1.0196 | 0.025269
65.28 | 18.9501 | 0.01315 | 0.0088155 | 381.2555 | 400.2056 | 0.9558 | 0.002494 | 390.7305 | 9.475 | 387.5722 | 1.0193 | 0.024719 | 1.0195 | 0.024722
65.3 | 18.2948 | 0.013337 | 0.0083855 | 382.9083 | 401.2031 | 0.303 | 0.00079061 | 392.0557 | 9.1474 | 389.0066 | 1.0228 | 0.023864 | 1.0229 | 0.023867
65.32 | 17.2464 | 0.013525 | 0.0078121 | 382.0474 | 399.2938 | 0.1639 | 0.00042766 | 390.6706 | 8.6232 | 387.7962 | 1.0192 | 0.022496 | 1.0193 | 0.022499
65.34 | 16.0407 | 0.013525 | 0.0071671 | 382.1979 | 398.2386 | 0.0134 | 3.4965e-05 | 390.2183 | 8.0204 | 387.5448 | 1.018 | 0.020924 | 1.0181 | 0.020927
65.36 | 14.6254 | 0.013525 | 0.0064504 | 382.4675 | 397.0929 | -0.2562 | -0.0006685 | 389.7802 | 7.3127 | 387.3426 | 1.0169 | 0.019077 | 1.017 | 0.01908
65.38 | 12.9217 | 0.013337 | 0.0055903 | 383.8635 | 396.7852 | -0.6522 | -0.0017018 | 390.3244 | 6.4609 | 388.1707 | 1.0183 | 0.016855 | 1.0184 | 0.016857
65.4 | 11.1132 | 0.012962 | 0.0046586 | 384.3141 | 395.4273 | -1.1028 | -0.0028775 | 389.8707 | 5.5566 | 388.0185 | 1.0171 | 0.014496 | 1.0172 | 0.014498
65.42 | 9.095 | 0.012586 | 0.0037269 | 384.8017 | 393.8967 | -1.5904 | -0.0041498 | 389.3492 | 4.5475 | 387.8334 | 1.0157 | 0.011864 | 1.0159 | 0.011865
65.44 | 6.9195 | 0.011647 | 0.0026518 | 385.2318 | 392.1513 | -2.0205 | -0.0052721 | 388.6916 | 3.4598 | 387.5383 | 1.014 | 0.0090259 | 1.0142 | 0.0090271
65.46 | 4.6654 | 0.010144 | 0.0015768 | 385.5662 | 390.2316 | -2.3549 | -0.0061446 | 387.8989 | 2.3327 | 387.1213 | 1.012 | 0.0060856 | 1.0121 | 0.0060865
65.48 | 2.3327 | 0.0092048 | 0.0005017 | 386.2006 | 388.5333 | -2.9893 | -0.0077999 | 387.367 | 1.1664 | 386.9782 | 1.0106 | 0.0030428 | 1.0107 | 0.0030432
65.5 | -0.02621 | 0.0067627 | -0.0005017 | 387.1045 | 387.0783 | -3.8932 | -0.010158 | 387.0914 | -0.013105 | 387.0958 | 1.0098 | -3.4189e-05 | 1.01 | -3.4194e-05
65.52 | -2.2541 | 0.003757 | -0.0014334 | 387.2576 | 385.0035 | -4.0463 | -0.010558 | 386.1306 | -1.127 | 386.5062 | 1.0073 | -0.0029403 | 1.0075 | -0.0029407
65.54 | -4.6392 | 0.0024421 | -0.0026518 | 386.4866 | 381.8474 | -3.2753 | -0.0085462 | 384.167 | -2.3196 | 384.9402 | 1.0022 | -0.0060514 | 1.0024 | -0.0060523
65.56 | -7.0768 | 0 | -0.0039419 | 385.5081 | 378.4313 | -2.2968 | -0.005993 | 381.9697 | -3.5384 | 383.1492 | 0.99649 | -0.009231 | 0.99662 | -0.0092323
65.58 | -9.1474 | -0.0015028 | -0.005017 | 385.2933 | 376.1459 | -1.082 | -0.0028232 | 380.7196 | -4.5737 | 382.2442 | 0.99323 | -0.011932 | 0.99336 | -0.011934
65.6 | -10.9559 | -0.0016907 | -0.0058053 | 385.5254 | 374.5695 | -1.3141 | -0.0034289 | 380.0474 | -5.478 | 381.8734 | 0.99147 | -0.014291 | 0.99161 | -0.014293
65.62 | -12.9741 | -0.0020664 | -0.0066654 | 385.4594 | 372.4853 | -1.2481 | -0.0032567 | 378.9723 | -6.4871 | 381.1347 | 0.98867 | -0.016924 | 0.9888 | -0.016926
65.64 | -14.6516 | -0.0026299 | -0.0073821 | 385.322 | 370.6704 | -1.1107 | -0.0028981 | 377.9962 | -7.3258 | 380.4381 | 0.98612 | -0.019112 | 0.98626 | -0.019114
65.66 | -15.9621 | -0.0028178 | -0.0080271 | 384.8836 | 368.9215 | -0.6723 | -0.0017542 | 376.9025 | -7.9811 | 379.5629 | 0.98327 | -0.020821 | 0.9834 | -0.020824
65.68 | -17.1678 | -0.0031935 | -0.0086005 | 384.8935 | 367.7257 | -0.6822 | -0.0017801 | 376.3096 | -8.5839 | 379.1709 | 0.98172 | -0.022394 | 0.98186 | -0.022397
65.7 | -17.9541 | -0.0035692 | -0.0089589 | 384.738 | 366.7839 | -0.5267 | -0.0013743 | 375.761 | -8.977 | 378.7533 | 0.98029 | -0.023419 | 0.98042 | -0.023423
65.72 | -18.7404 | -0.0035692 | -0.0093172 | 384.746 | 366.0056 | -0.5347 | -0.0013952 | 375.3758 | -9.3702 | 378.4992 | 0.97929 | -0.024445 | 0.97942 | -0.024448
65.74 | -18.819 | -0.0039449 | -0.0093889 | 384.7388 | 365.9198 | -0.5275 | -0.0013764 | 375.3293 | -9.4095 | 378.4658 | 0.97916 | -0.024548 | 0.9793 | -0.024551
65.76 | -18.9501 | -0.0039449 | -0.0094606 | 384.6353 | 365.6852 | -0.424 | -0.0011063 | 375.1603 | -9.475 | 378.3186 | 0.97872 | -0.024719 | 0.97886 | -0.024722
65.78 | -18.7404 | -0.0041327 | -0.0093172 | 384.4938 | 365.7534 | -0.2825 | -0.00073712 | 375.1236 | -9.3702 | 378.247 | 0.97863 | -0.024445 | 0.97876 | -0.024448
65.8 | -18.1376 | -0.0041327 | -0.0089589 | 384.0241 | 365.8865 | 0.1872 | 0.00048846 | 374.9553 | -9.0688 | 377.9782 | 0.97819 | -0.023659 | 0.97832 | -0.023662
65.82 | -17.1416 | -0.0041327 | -0.0083138 | 384.0743 | 366.9327 | 0.137 | 0.00035747 | 375.5035 | -8.5708 | 378.3604 | 0.97962 | -0.02236 | 0.97975 | -0.022363
65.84 | -16.0407 | -0.0039449 | -0.0078121 | 383.7934 | 367.7527 | 0.4179 | 0.0010904 | 375.773 | -8.0204 | 378.4465 | 0.98032 | -0.020924 | 0.98046 | -0.020927
65.86 | -14.5992 | -0.003757 | -0.0071671 | 382.612 | 368.0128 | 0.5993 | 0.0015637 | 375.3124 | -7.2996 | 377.7456 | 0.97912 | -0.019043 | 0.97925 | -0.019046
65.88 | -12.9741 | -0.0033813 | -0.0062354 | 382.4902 | 369.5161 | 0.7211 | 0.0018816 | 376.0031 | -6.4871 | 378.1655 | 0.98092 | -0.016924 | 0.98106 | -0.016926
65.9 | -11.1132 | -0.0031935 | -0.0053036 | 382.0444 | 370.9312 | 1.1669 | 0.0030448 | 376.4878 | -5.5566 | 378.34 | 0.98219 | -0.014496 | 0.98232 | -0.014498
65.92 | -9.1998 | -0.0024421 | -0.0042286 | 382.1755 | 372.9757 | 1.0358 | 0.0027027 | 377.5756 | -4.5999 | 379.1089 | 0.98502 | -0.012 | 0.98516 | -0.012002
65.94 | -6.9457 | -0.0018785 | -0.0030102 | 381.8968 | 374.9511 | 1.3145 | 0.0034299 | 378.4239 | -3.4729 | 379.5816 | 0.98724 | -0.0090601 | 0.98737 | -0.0090613
65.96 | -4.613 | -0.0015028 | -0.0018634 | 381.9 | 377.287 | 1.3113 | 0.0034216 | 379.5935 | -2.3065 | 380.3623 | 0.99029 | -0.0060173 | 0.99042 | -0.0060181
65.98 | -2.3065 | -0.00075141 | -0.00078838 | 382.2029 | 379.8964 | 1.0084 | 0.0026312 | 381.0496 | -1.1533 | 381.4341 | 0.99409 | -0.0030086 | 0.99422 | -0.003009
66 | 0.13105 | 0 | 0.00028668 | 381.9171 | 382.0482 | 1.2942 | 0.0033769 | 381.9826 | 0.065526 | 381.9608 | 0.99652 | 0.000171 | 0.99666 | 0.000171
66.02 | 2.3589 | 0.00056356 | 0.0013617 | 381.9019 | 384.2608 | 1.3094 | 0.0034166 | 383.0814 | 1.1795 | 382.6882 | 0.99939 | 0.003077 | 0.99952 | 0.0030774
66.04 | 4.7703 | 0.0011271 | 0.0024368 | 382.0737 | 386.844 | 1.1376 | 0.0029683 | 384.4588 | 2.3851 | 383.6638 | 1.003 | 0.0062224 | 1.0031 | 0.0062232
66.06 | 7.0768 | 0.0015028 | 0.0035119 | 381.2012 | 388.278 | 1.0101 | 0.0026356 | 384.7396 | 3.5384 | 383.5601 | 1.0037 | 0.009231 | 1.0039 | 0.0092323
66.08 | 9.3047 | 0.0022542 | 0.0045153 | 381.088 | 390.3927 | 1.1233 | 0.002931 | 385.7403 | 4.6523 | 384.1896 | 1.0063 | 0.012137 | 1.0065 | 0.012139
66.1 | 11.2442 | 0.0028178 | 0.0053753 | 381.6562 | 392.9004 | 1.5551 | 0.0040577 | 387.2783 | 5.6221 | 385.4043 | 1.0103 | 0.014667 | 1.0105 | 0.014669
66.12 | 13.0528 | 0.0035692 | 0.006092 | 381.0236 | 394.0764 | 1.1877 | 0.0030991 | 387.55 | 6.5264 | 385.3745 | 1.011 | 0.017026 | 1.0112 | 0.017028
66.14 | 14.7302 | 0.0041327 | 0.0067371 | 380.8798 | 395.61 | 1.3315 | 0.0034743 | 388.2449 | 7.3651 | 385.7899 | 1.0129 | 0.019214 | 1.013 | 0.019217
66.16 | 16.0932 | 0.0052599 | 0.0073104 | 380.8222 | 396.9154 | 1.3891 | 0.0036246 | 388.8688 | 8.0466 | 386.1866 | 1.0145 | 0.020992 | 1.0146 | 0.020995
66.18 | 17.2202 | 0.0060113 | 0.0078121 | 381.3567 | 398.5769 | 1.8546 | 0.0048392 | 389.9668 | 8.6101 | 387.0968 | 1.0174 | 0.022462 | 1.0175 | 0.022465
66.2 | 18.1638 | 0.0075141 | 0.0081705 | 379.9216 | 398.0854 | 2.2897 | 0.0059745 | 389.0035 | 9.0819 | 385.9762 | 1.0148 | 0.023693 | 1.015 | 0.023696
66.22 | 18.7666 | 0.0093926 | 0.0084572 | 380.8776 | 399.6442 | 2.3337 | 0.0060893 | 390.2609 | 9.3833 | 387.1331 | 1.0181 | 0.024479 | 1.0183 | 0.024483
66.24 | 19.2646 | 0.011271 | 0.0086722 | 379.8909 | 399.1555 | 2.3204 | 0.0060546 | 389.5232 | 9.6323 | 386.3124 | 1.0162 | 0.025129 | 1.0163 | 0.025132
66.26 | 19.1336 | 0.01221 | 0.0088155 | 381.7708 | 400.9044 | 1.4405 | 0.0037587 | 391.3376 | 9.5668 | 388.1487 | 1.0209 | 0.024958 | 1.0211 | 0.024961
66.28 | 18.9763 | 0.01315 | 0.0088155 | 382.5288 | 401.5051 | 0.6825 | 0.0017808 | 392.017 | 9.4882 | 388.8542 | 1.0227 | 0.024753 | 1.0228 | 0.024756
66.3 | 18.4783 | 0.013337 | 0.0084572 | 381.6273 | 400.1056 | 0.584 | 0.0015238 | 390.8665 | 9.2392 | 387.7867 | 1.0197 | 0.024103 | 1.0198 | 0.024107
66.32 | 17.2202 | 0.013525 | 0.0077405 | 381.8728 | 399.093 | 0.3385 | 0.00088324 | 390.4829 | 8.6101 | 387.6129 | 1.0187 | 0.022462 | 1.0188 | 0.022465
66.34 | 16.0407 | 0.013525 | 0.0070954 | 382.1074 | 398.1481 | 0.1039 | 0.00027111 | 390.1278 | 8.0204 | 387.4543 | 1.0178 | 0.020924 | 1.0179 | 0.020927
66.36 | 14.5468 | 0.013337 | 0.0063787 | 383.3805 | 397.9273 | -0.1692 | -0.00044149 | 390.6539 | 7.2734 | 388.2294 | 1.0191 | 0.018975 | 1.0193 | 0.018977
66.38 | 12.9479 | 0.013337 | 0.0055903 | 383.8384 | 396.7863 | -0.6271 | -0.0016363 | 390.3124 | 6.474 | 388.1544 | 1.0183 | 0.016889 | 1.0184 | 0.016892
66.4 | 11.1656 | 0.012774 | 0.0046586 | 383.0211 | 394.1867 | -0.8098 | -0.002113 | 388.6039 | 5.5828 | 386.743 | 1.0138 | 0.014564 | 1.0139 | 0.014566
66.42 | 9.1212 | 0.012586 | 0.0037269 | 384.4653 | 393.5865 | -1.254 | -0.003272 | 389.0259 | 4.5606 | 387.5057 | 1.0149 | 0.011898 | 1.015 | 0.011899
66.44 | 6.8671 | 0.011459 | 0.0026518 | 385.087 | 391.9541 | -1.8757 | -0.0048942 | 388.5206 | 3.4336 | 387.376 | 1.0136 | 0.0089575 | 1.0137 | 0.0089587
66.46 | 4.6392 | 0.0099562 | 0.0015768 | 385.5909 | 390.2301 | -2.3796 | -0.0062091 | 387.9105 | 2.3196 | 387.1373 | 1.012 | 0.0060514 | 1.0121 | 0.0060523
66.48 | 2.4376 | 0.0080776 | 0.0005017 | 386.1761 | 388.6137 | -2.9648 | -0.007736 | 387.3949 | 1.2188 | 386.9886 | 1.0106 | 0.0031796 | 1.0108 | 0.00318
66.5 | -0.10484 | 0.0069505 | -0.0005017 | 386.8288 | 386.724 | -3.6175 | -0.0094391 | 386.7764 | -0.052421 | 386.7939 | 1.009 | -0.000137 | 1.0092 | -0.000137
66.52 | -2.49 | 0.0041327 | -0.0015051 | 387.2576 | 384.7676 | -4.0463 | -0.010558 | 386.0126 | -1.245 | 386.4276 | 1.007 | -0.003248 | 1.0072 | -0.0032484
66.54 | -4.7703 | 0.0026299 | -0.0027235 | 386.772 | 382.0017 | -3.5607 | -0.0092909 | 384.3869 | -2.3851 | 385.1819 | 1.0028 | -0.0062224 | 1.0029 | -0.0062232
66.56 | -7.0768 | 0.00018785 | -0.0039419 | 385.3943 | 378.3175 | -2.183 | -0.0056961 | 381.8559 | -3.5384 | 383.0354 | 0.99619 | -0.009231 | 0.99633 | -0.0092323
66.58 | -9.3309 | -0.0011271 | -0.0050886 | 384.4207 | 375.0898 | -1.2094 | -0.0031557 | 379.7553 | -4.6654 | 381.3104 | 0.99071 | -0.012171 | 0.99085 | -0.012173
66.6 | -11.218 | -0.0016907 | -0.005877 | 385.4759 | 374.2579 | -1.2646 | -0.0032997 | 379.8669 | -5.609 | 381.7366 | 0.991 | -0.014633 | 0.99114 | -0.014635
66.62 | -13.1314 | -0.0020664 | -0.0066654 | 385.4237 | 372.2923 | -1.2124 | -0.0031635 | 378.858 | -6.5657 | 381.0466 | 0.98837 | -0.017129 | 0.9885 | -0.017131
66.64 | -14.6778 | -0.0024421 | -0.0073821 | 385.3368 | 370.659 | -1.1255 | -0.0029368 | 377.9979 | -7.3389 | 380.4442 | 0.98613 | -0.019146 | 0.98626 | -0.019148
66.66 | -15.9097 | -0.0026299 | -0.0079555 | 384.9969 | 369.0872 | -0.7856 | -0.0020499 | 377.0421 | -7.9548 | 379.6937 | 0.98363 | -0.020753 | 0.98377 | -0.020756
66.68 | -17.2726 | -0.0030056 | -0.0086005 | 385.0355 | 367.7629 | -0.8242 | -0.0021506 | 376.3992 | -8.6363 | 379.278 | 0.98195 | -0.022531 | 0.98209 | -0.022534
66.7 | -18.0327 | -0.0033813 | -0.0089589 | 384.9193 | 366.8866 | -0.708 | -0.0018474 | 375.9029 | -9.0164 | 378.9084 | 0.98066 | -0.023522 | 0.98079 | -0.023525
66.72 | -18.5831 | -0.0035692 | -0.0091739 | 384.6591 | 366.076 | -0.4478 | -0.0011684 | 375.3675 | -9.2916 | 378.4647 | 0.97926 | -0.02424 | 0.9794 | -0.024243
66.74 | -18.9501 | -0.003757 | -0.0093889 | 384.5732 | 365.6231 | -0.3619 | -0.0009443 | 375.0982 | -9.475 | 378.2565 | 0.97856 | -0.024719 | 0.97869 | -0.024722
66.76 | -19.0025 | -0.003757 | -0.0094606 | 384.7195 | 365.717 | -0.5082 | -0.001326 | 375.2182 | -9.5013 | 378.3853 | 0.97887 | -0.024787 | 0.97901 | -0.02479
66.78 | -18.7142 | -0.0039449 | -0.0091739 | 384.3738 | 365.6596 | -0.1625 | -0.00042401 | 375.0167 | -9.3571 | 378.1357 | 0.97835 | -0.024411 | 0.97848 | -0.024414
66.8 | -18.1114 | -0.0039449 | -0.0088155 | 384.1588 | 366.0474 | 0.0525 | 0.00013699 | 375.1031 | -9.0557 | 378.1217 | 0.97857 | -0.023625 | 0.97871 | -0.023628
66.82 | -17.1678 | -0.0039449 | -0.0083138 | 384.4037 | 367.2359 | -0.1924 | -0.00050203 | 375.8198 | -8.5839 | 378.6811 | 0.98044 | -0.022394 | 0.98058 | -0.022397
66.84 | -15.9883 | -0.003757 | -0.0077405 | 383.1653 | 367.177 | 0.046 | 0.00012003 | 375.1711 | -7.9942 | 377.8359 | 0.97875 | -0.020855 | 0.97889 | -0.020858
66.86 | -14.5992 | -0.0035692 | -0.0070237 | 382.6171 | 368.0179 | 0.5942 | 0.0015504 | 375.3175 | -7.2996 | 377.7507 | 0.97913 | -0.019043 | 0.97927 | -0.019046
66.88 | -12.9217 | -0.0031935 | -0.0061637 | 382.5924 | 369.6707 | 0.6189 | 0.0016149 | 376.1315 | -6.4609 | 378.2852 | 0.98126 | -0.016855 | 0.98139 | -0.016857
66.9 | -11.087 | -0.0030056 | -0.005232 | 382.3775 | 371.2905 | 0.8338 | 0.0021756 | 376.834 | -5.5435 | 378.6818 | 0.98309 | -0.014462 | 0.98322 | -0.014464
66.92 | -9.095 | -0.0024421 | -0.0041569 | 382.3408 | 373.2458 | 0.8705 | 0.0022714 | 377.7933 | -4.5475 | 379.3091 | 0.98559 | -0.011864 | 0.98573 | -0.011865
66.94 | -6.9457 | -0.0016907 | -0.0030102 | 381.9435 | 374.9978 | 1.2678 | 0.0033081 | 378.4706 | -3.4729 | 379.6283 | 0.98736 | -0.0090601 | 0.98749 | -0.0090613
66.96 | -4.6392 | -0.0011271 | -0.0018634 | 382.1919 | 377.5527 | 1.0194 | 0.0026599 | 379.8723 | -2.3196 | 380.6455 | 0.99102 | -0.0060514 | 0.99115 | -0.0060523
66.98 | -2.2017 | -0.00075141 | -0.00078838 | 381.9923 | 379.7906 | 1.219 | 0.0031807 | 380.8915 | -1.1008 | 381.2584 | 0.99367 | -0.0028719 | 0.99381 | -0.0028723
67 | 0.052421 | 0 | 0.00021501 | 381.8278 | 381.8802 | 1.3835 | 0.00361 | 381.854 | 0.02621 | 381.8453 | 0.99619 | 6.8378e-05 | 0.99632 | 6.8387e-05
67.02 | 2.5424 | 0.0003757 | 0.0012901 | 381.8603 | 384.4027 | 1.351 | 0.0035251 | 383.1315 | 1.2712 | 382.7078 | 0.99952 | 0.0033163 | 0.99966 | 0.0033168
67.04 | 4.7965 | 0.0011271 | 0.0023651 | 381.9239 | 386.7204 | 1.2874 | 0.0033592 | 384.3221 | 2.3982 | 383.5227 | 1.0026 | 0.0062566 | 1.0028 | 0.0062574
67.06 | 7.0244 | 0.0016907 | 0.0034402 | 382.3922 | 389.4166 | 0.8191 | 0.0021373 | 385.9044 | 3.5122 | 384.7337 | 1.0068 | 0.0091626 | 1.0069 | 0.0091639
67.08 | 9.2523 | 0.0024421 | 0.0044436 | 381.0224 | 390.2747 | 1.1889 | 0.0031022 | 385.6485 | 4.6261 | 384.1065 | 1.0061 | 0.012069 | 1.0062 | 0.01207
67.1 | 11.3753 | 0.0026299 | 0.0053036 | 381.1021 | 392.4774 | 1.1092 | 0.0028942 | 386.7897 | 5.6876 | 384.8939 | 1.0091 | 0.014838 | 1.0092 | 0.01484
67.12 | 13.1052 | 0.0033813 | 0.006092 | 381.0346 | 394.1398 | 1.1767 | 0.0030703 | 387.5872 | 6.5526 | 385.403 | 1.0111 | 0.017094 | 1.0113 | 0.017097
67.14 | 14.7564 | 0.003757 | 0.0067371 | 380.4003 | 395.1567 | 1.811 | 0.0047254 | 387.7785 | 7.3782 | 385.3191 | 1.0116 | 0.019248 | 1.0118 | 0.019251
67.16 | 16.0932 | 0.0046963 | 0.0073104 | 380.2931 | 396.3863 | 1.9182 | 0.0050051 | 388.3397 | 8.0466 | 385.6575 | 1.0131 | 0.020992 | 1.0132 | 0.020995
67.18 | 17.2988 | 0.0058234 | 0.0078121 | 379.9894 | 397.2882 | 2.2219 | 0.0057976 | 388.6388 | 8.6494 | 385.7557 | 1.0139 | 0.022565 | 1.014 | 0.022568
67.2 | 18.2948 | 0.0073262 | 0.0081705 | 380.2092 | 398.504 | 2.0021 | 0.0052241 | 389.3566 | 9.1474 | 386.3075 | 1.0158 | 0.023864 | 1.0159 | 0.023867
67.22 | 18.7142 | 0.0080776 | 0.0084572 | 379.7947 | 398.5089 | 2.4166 | 0.0063056 | 389.1518 | 9.3571 | 386.0328 | 1.0152 | 0.024411 | 1.0154 | 0.024414
67.24 | 19.2122 | 0.0099562 | 0.0086005 | 379.8756 | 399.0878 | 2.3357 | 0.0060945 | 389.4817 | 9.6061 | 386.2797 | 1.0161 | 0.025061 | 1.0162 | 0.025064
67.26 | 19.317 | 0.011083 | 0.0087439 | 379.9125 | 399.2295 | 2.2988 | 0.0059982 | 389.571 | 9.6585 | 386.3515 | 1.0163 | 0.025197 | 1.0165 | 0.025201
67.28 | 18.8977 | 0.012774 | 0.0087439 | 381.0905 | 399.9882 | 1.1208 | 0.0029245 | 390.5393 | 9.4488 | 387.3897 | 1.0188 | 0.02465 | 1.019 | 0.024654
67.3 | 18.4783 | 0.013901 | 0.0086005 | 382.8188 | 401.2971 | 0.3925 | 0.0010241 | 392.058 | 9.2392 | 388.9782 | 1.0228 | 0.024103 | 1.0229 | 0.024107
67.32 | 17.3513 | 0.014089 | 0.0079555 | 383.1343 | 400.4856 | 0.077 | 0.00020091 | 391.8099 | 8.6756 | 388.9181 | 1.0222 | 0.022633 | 1.0223 | 0.022636
67.34 | 16.0932 | 0.014089 | 0.0073104 | 383.5488 | 399.642 | -0.3375 | -0.00088063 | 391.5954 | 8.0466 | 388.9132 | 1.0216 | 0.020992 | 1.0217 | 0.020995
67.36 | 14.573 | 0.013901 | 0.0064504 | 383.7368 | 398.3098 | -0.5255 | -0.0013712 | 391.0233 | 7.2865 | 388.5945 | 1.0201 | 0.019009 | 1.0202 | 0.019012
67.38 | 13.1314 | 0.013713 | 0.005662 | 383.9546 | 397.086 | -0.7433 | -0.0019395 | 390.5203 | 6.5657 | 388.3317 | 1.0188 | 0.017129 | 1.0189 | 0.017131
67.4 | 11.2705 | 0.01315 | 0.004802 | 384.6436 | 395.9141 | -1.4323 | -0.0037373 | 390.2788 | 5.6352 | 388.4004 | 1.0182 | 0.014701 | 1.0183 | 0.014703
67.42 | 9.2523 | 0.012023 | 0.0038702 | 384.9277 | 394.18 | -1.7164 | -0.0044786 | 389.5538 | 4.6261 | 388.0118 | 1.0163 | 0.012069 | 1.0164 | 0.01207
67.44 | 7.0244 | 0.010708 | 0.0027235 | 385.4744 | 392.4988 | -2.2631 | -0.0059051 | 388.9866 | 3.5122 | 387.8159 | 1.0148 | 0.0091626 | 1.0149 | 0.0091639
67.46 | 4.6917 | 0.0097683 | 0.0016484 | 385.9442 | 390.6359 | -2.7329 | -0.0071309 | 388.29 | 2.3458 | 387.5081 | 1.013 | 0.0061198 | 1.0131 | 0.0061207
67.48 | 2.49 | 0.0075141 | 0.00057337 | 386.6017 | 389.0917 | -3.3904 | -0.0088465 | 387.8467 | 1.245 | 387.4317 | 1.0118 | 0.003248 | 1.012 | 0.0032484
67.5 | -0.078631 | 0.0060113 | -0.0005017 | 386.9506 | 386.872 | -3.7393 | -0.0097569 | 386.9113 | -0.039316 | 386.9244 | 1.0094 | -0.00010257 | 1.0095 | -0.00010258
67.52 | -2.3065 | 0.0031935 | -0.0015768 | 386.7565 | 384.45 | -3.5452 | -0.0092504 | 385.6032 | -1.1533 | 385.9877 | 1.006 | -0.0030086 | 1.0061 | -0.003009
67.54 | -4.6917 | 0.00056356 | -0.0028668 | 385.4696 | 380.7779 | -2.2583 | -0.0058926 | 383.1238 | -2.3458 | 383.9057 | 0.9995 | -0.0061198 | 0.99963 | -0.0061207
67.56 | -6.8671 | -0.00075141 | -0.0040136 | 384.6191 | 377.752 | -1.4078 | -0.0036734 | 381.1855 | -3.4336 | 382.3301 | 0.99444 | -0.0089575 | 0.99458 | -0.0089587
67.58 | -9.1212 | -0.0011271 | -0.005017 | 385.711 | 376.5898 | -1.4997 | -0.0039131 | 381.1504 | -4.5606 | 382.6706 | 0.99435 | -0.011898 | 0.99449 | -0.011899
67.6 | -11.087 | -0.0016907 | -0.005877 | 385.4299 | 374.3429 | -1.2186 | -0.0031797 | 379.8864 | -5.5435 | 381.7342 | 0.99105 | -0.014462 | 0.99119 | -0.014464
67.62 | -12.9479 | -0.0018785 | -0.0066654 | 385.3392 | 372.3913 | -1.1279 | -0.002943 | 378.8652 | -6.474 | 381.0232 | 0.98839 | -0.016889 | 0.98852 | -0.016892
67.64 | -14.6254 | -0.0024421 | -0.0073821 | 385.2945 | 370.6691 | -1.0832 | -0.0028264 | 377.9818 | -7.3127 | 380.4194 | 0.98608 | -0.019077 | 0.98622 | -0.01908
67.66 | -15.9359 | -0.0030056 | -0.0080271 | 385.0618 | 369.1259 | -0.8505 | -0.0022192 | 377.0938 | -7.968 | 379.7498 | 0.98377 | -0.020787 | 0.9839 | -0.02079
67.68 | -17.0629 | -0.0033813 | -0.0086005 | 384.7165 | 367.6536 | -0.5052 | -0.0013182 | 376.185 | -8.5315 | 379.0289 | 0.9814 | -0.022257 | 0.98153 | -0.02226
67.7 | -18.0065 | -0.0035692 | -0.0089589 | 384.8245 | 366.818 | -0.6132 | -0.0016 | 375.8212 | -9.0033 | 378.8223 | 0.98045 | -0.023488 | 0.98058 | -0.023491
67.72 | -18.6094 | -0.003757 | -0.0093172 | 384.4031 | 365.7937 | -0.1918 | -0.00050046 | 375.0984 | -9.3047 | 378.2 | 0.97856 | -0.024274 | 0.9787 | -0.024277
67.74 | -18.7666 | -0.003757 | -0.0093889 | 384.5574 | 365.7908 | -0.3461 | -0.00090308 | 375.1741 | -9.3833 | 378.3019 | 0.97876 | -0.024479 | 0.97889 | -0.024483
67.76 | -18.8453 | -0.0039449 | -0.0093889 | 384.5917 | 365.7464 | -0.3804 | -0.00099257 | 375.1691 | -9.4226 | 378.3099 | 0.97875 | -0.024582 | 0.97888 | -0.024585
67.78 | -18.6356 | -0.0039449 | -0.0093172 | 384.1823 | 365.5467 | 0.029 | 7.5669e-05 | 374.8645 | -9.3178 | 377.9704 | 0.97795 | -0.024308 | 0.97809 | -0.024312
67.8 | -18.1376 | -0.0039449 | -0.0089589 | 384.165 | 366.0274 | 0.0463 | 0.00012081 | 375.0962 | -9.0688 | 378.1191 | 0.97856 | -0.023659 | 0.97869 | -0.023662
67.82 | -17.0105 | -0.0041327 | -0.0083138 | 384.0065 | 366.996 | 0.2048 | 0.00053438 | 375.5012 | -8.5053 | 378.3363 | 0.97961 | -0.022189 | 0.97975 | -0.022192
67.84 | -15.9359 | -0.0039449 | -0.0077405 | 383.6389 | 367.703 | 0.5724 | 0.0014936 | 375.6709 | -7.968 | 378.3269 | 0.98006 | -0.020787 | 0.98019 | -0.02079
67.86 | -14.5468 | -0.0035692 | -0.0070954 | 383.2991 | 368.7523 | 0.9122 | 0.0023802 | 376.0257 | -7.2734 | 378.4502 | 0.98098 | -0.018975 | 0.98111 | -0.018977
67.88 | -12.9479 | -0.0033813 | -0.0062354 | 383.2642 | 370.3163 | 0.9471 | 0.0024713 | 376.7902 | -6.474 | 378.9482 | 0.98298 | -0.016889 | 0.98311 | -0.016892
67.9 | -11.1132 | -0.0030056 | -0.0053753 | 381.9362 | 370.823 | 1.2751 | 0.0033271 | 376.3796 | -5.5566 | 378.2318 | 0.9819 | -0.014496 | 0.98204 | -0.014498
67.92 | -9.1474 | -0.0022542 | -0.0043003 | 381.761 | 372.6136 | 1.4503 | 0.0037843 | 377.1873 | -4.5737 | 378.7119 | 0.98401 | -0.011932 | 0.98415 | -0.011934
67.94 | -6.9982 | -0.0015028 | -0.0030819 | 382.3375 | 375.3393 | 0.8738 | 0.00228 | 378.8384 | -3.4991 | 380.0048 | 0.98832 | -0.0091285 | 0.98845 | -0.0091297
67.96 | -4.5606 | -0.001315 | -0.0018634 | 381.7744 | 377.2138 | 1.4369 | 0.0037493 | 379.4941 | -2.2803 | 380.2542 | 0.99003 | -0.0059489 | 0.99016 | -0.0059497
67.98 | -2.2541 | -0.00056356 | -0.00086005 | 381.9687 | 379.7146 | 1.2426 | 0.0032423 | 380.8417 | -1.127 | 381.2173 | 0.99354 | -0.0029403 | 0.99368 | -0.0029407
68 | 0.052421 | 0 | 0.00028668 | 381.7285 | 381.7809 | 1.4828 | 0.0038691 | 381.7547 | 0.02621 | 381.746 | 0.99593 | 6.84e-05 | 0.99606 | 6.84e-05
68.02 | 2.5948 | 0.00075141 | 0.0013617 | 381.6891 | 384.2839 | 1.5222 | 0.0039719 | 382.9865 | 1.2974 | 382.554 | 0.99914 | 0.0033847 | 0.99928 | 0.0033852
68.04 | 4.7703 | 0.001315 | 0.0023651 | 381.8112 | 386.5815 | 1.4001 | 0.0036533 | 384.1963 | 2.3851 | 383.4013 | 1.0023 | 0.0062224 | 1.0024 | 0.0062232
68.06 | 7.0506 | 0.0018785 | 0.0034402 | 381.8976 | 388.9482 | 1.3137 | 0.0034278 | 385.4229 | 3.5253 | 384.2478 | 1.0055 | 0.0091968 | 1.0056 | 0.0091981
68.08 | 9.1736 | 0.0022542 | 0.0043719 | 381.8051 | 390.9787 | 1.4062 | 0.0036692 | 386.3919 | 4.5868 | 384.863 | 1.008 | 0.011966 | 1.0082 | 0.011968
68.1 | 11.3491 | 0.0030056 | 0.0053036 | 382.0916 | 393.4407 | 1.1197 | 0.0029216 | 387.7661 | 5.6745 | 385.8746 | 1.0116 | 0.014804 | 1.0117 | 0.014806
68.12 | 13.079 | 0.0031935 | 0.006092 | 380.7482 | 393.8272 | 1.4631 | 0.0038177 | 387.2877 | 6.5395 | 385.1079 | 1.0104 | 0.01706 | 1.0105 | 0.017063
68.14 | 14.6778 | 0.0043206 | 0.0067371 | 380.7064 | 395.3842 | 1.5049 | 0.0039267 | 388.0453 | 7.3389 | 385.599 | 1.0123 | 0.019146 | 1.0125 | 0.019148
68.16 | 16.1718 | 0.0052599 | 0.0073821 | 380.3104 | 396.4822 | 1.9009 | 0.00496 | 388.3963 | 8.0859 | 385.701 | 1.0133 | 0.021095 | 1.0134 | 0.021097
68.18 | 17.2464 | 0.0067627 | 0.0078121 | 381.5204 | 398.7668 | 1.6909 | 0.004412 | 390.1436 | 8.6232 | 387.2692 | 1.0178 | 0.022496 | 1.018 | 0.022499
68.2 | 18.2162 | 0.0075141 | 0.0081705 | 379.9147 | 398.1309 | 2.2966 | 0.0059925 | 389.0228 | 9.1081 | 385.9868 | 1.0149 | 0.023761 | 1.015 | 0.023765
68.22 | 18.8977 | 0.0093926 | 0.0084572 | 380.2245 | 399.1222 | 1.9868 | 0.0051841 | 389.6733 | 9.4488 | 386.5237 | 1.0166 | 0.02465 | 1.0167 | 0.024654
68.24 | 19.2908 | 0.01052 | 0.0086722 | 379.9442 | 399.235 | 2.2671 | 0.0059155 | 389.5896 | 9.6454 | 386.3745 | 1.0164 | 0.025163 | 1.0165 | 0.025167
68.26 | 19.1598 | 0.012398 | 0.0087439 | 380.4047 | 399.5645 | 1.8066 | 0.0047139 | 389.9846 | 9.5799 | 386.7913 | 1.0174 | 0.024992 | 1.0175 | 0.024996
68.28 | 18.8453 | 0.013525 | 0.0087439 | 381.6732 | 400.5185 | 0.5381 | 0.0014041 | 391.0958 | 9.4226 | 387.955 | 1.0203 | 0.024582 | 1.0204 | 0.024585
68.3 | 18.5307 | 0.013713 | 0.0085288 | 381.7246 | 400.2553 | 0.4867 | 0.0012699 | 390.99 | 9.2654 | 387.9015 | 1.02 | 0.024172 | 1.0202 | 0.024175
68.32 | 17.2464 | 0.013901 | 0.0078838 | 382.3008 | 399.5472 | -0.0895 | -0.000234 | 390.924 | 8.6232 | 388.0496 | 1.0198 | 0.022496 | 1.02 | 0.022499
68.34 | 15.9883 | 0.013901 | 0.0071671 | 383.5377 | 399.526 | -0.3264 | -0.00085167 | 391.5319 | 7.9942 | 388.8671 | 1.0214 | 0.020855 | 1.0216 | 0.020858
68.36 | 14.573 | 0.013713 | 0.0064504 | 383.774 | 398.347 | -0.5627 | -0.0014682 | 391.0605 | 7.2865 | 388.6317 | 1.0202 | 0.019009 | 1.0203 | 0.019012
68.38 | 12.9741 | 0.013525 | 0.005662 | 384.2144 | 397.1885 | -1.0031 | -0.0026174 | 390.7015 | 6.4871 | 388.5391 | 1.0193 | 0.016924 | 1.0194 | 0.016926
68.4 | 11.1132 | 0.01315 | 0.004802 | 384.5767 | 395.6899 | -1.3654 | -0.0035627 | 390.1333 | 5.5566 | 388.2811 | 1.0178 | 0.014496 | 1.0179 | 0.014498
68.42 | 9.0426 | 0.012023 | 0.0037269 | 384.8621 | 393.9047 | -1.6508 | -0.0043074 | 389.3834 | 4.5213 | 387.8763 | 1.0158 | 0.011795 | 1.016 | 0.011797
68.44 | 6.8933 | 0.011459 | 0.0027235 | 385.3115 | 392.2048 | -2.1002 | -0.00548 | 388.7582 | 3.4467 | 387.6093 | 1.0142 | 0.0089917 | 1.0143 | 0.0089929
68.46 | 4.7179 | 0.0097683 | 0.0016484 | 385.7593 | 390.4772 | -2.548 | -0.0066485 | 388.1182 | 2.3589 | 387.3319 | 1.0125 | 0.006154 | 1.0127 | 0.0061549
68.48 | 2.3065 | 0.008829 | 0.0005017 | 386.5764 | 388.8829 | -3.3651 | -0.0087805 | 387.7297 | 1.1533 | 387.3452 | 1.0115 | 0.0030086 | 1.0117 | 0.003009
68.5 | -0.078631 | 0.0061991 | -0.0005017 | 386.855 | 386.7764 | -3.6437 | -0.0095075 | 386.8157 | -0.039316 | 386.8288 | 1.0091 | -0.00010257 | 1.0093 | -0.00010258
68.52 | -2.3851 | 0.0033813 | -0.0015051 | 387.2042 | 384.8191 | -3.9929 | -0.010419 | 386.0116 | -1.1926 | 386.4092 | 1.007 | -0.0031112 | 1.0072 | -0.0031116
68.54 | -4.7441 | 0.0018785 | -0.0027235 | 386.2147 | 381.4706 | -3.0034 | -0.0078367 | 383.8427 | -2.372 | 384.6333 | 1.0014 | -0.0061882 | 1.0015 | -0.006189
68.56 | -7.0768 | -0.00018785 | -0.0040136 | 385.8859 | 378.8091 | -1.6746 | -0.0043695 | 382.3475 | -3.5384 | 383.527 | 0.99747 | -0.009231 | 0.99761 | -0.0092323
68.58 | -9.226 | -0.0011271 | -0.0049453 | 385.793 | 376.567 | -1.5817 | -0.0041271 | 381.18 | -4.613 | 382.7177 | 0.99443 | -0.012035 | 0.99456 | -0.012036
68.6 | -11.1918 | -0.001315 | -0.0058053 | 385.6116 | 374.4198 | -1.4003 | -0.0036538 | 380.0157 | -5.5959 | 381.881 | 0.99139 | -0.014599 | 0.99153 | -0.014601
68.62 | -13.0003 | -0.0018785 | -0.0066654 | 385.4606 | 372.4603 | -1.2493 | -0.0032598 | 378.9604 | -6.5002 | 381.1272 | 0.98864 | -0.016958 | 0.98877 | -0.01696
68.64 | -14.573 | -0.0024421 | -0.0073821 | 385.4225 | 370.8495 | -1.2112 | -0.0031604 | 378.136 | -7.2865 | 380.5648 | 0.98649 | -0.019009 | 0.98662 | -0.019012
68.66 | -16.067 | -0.0026299 | -0.0080988 | 385.0088 | 368.9418 | -0.7975 | -0.0020809 | 376.9753 | -8.0335 | 379.6531 | 0.98346 | -0.020958 | 0.98359 | -0.020961
68.68 | -17.2464 | -0.0030056 | -0.0086005 | 385.0056 | 367.7592 | -0.7943 | -0.0020726 | 376.3824 | -8.6232 | 379.2568 | 0.98191 | -0.022496 | 0.98205 | -0.022499
68.7 | -18.0852 | -0.0033813 | -0.0089589 | 385.0074 | 366.9222 | -0.7961 | -0.0020773 | 375.9648 | -9.0426 | 378.979 | 0.98082 | -0.02359 | 0.98096 | -0.023594
68.72 | -18.6094 | -0.0035692 | -0.0091739 | 384.7969 | 366.1875 | -0.5856 | -0.001528 | 375.4922 | -9.3047 | 378.5938 | 0.97959 | -0.024274 | 0.97972 | -0.024277
68.74 | -18.9239 | -0.0035692 | -0.0093889 | 384.749 | 365.8251 | -0.5377 | -0.001403 | 375.2871 | -9.4619 | 378.441 | 0.97905 | -0.024684 | 0.97919 | -0.024688
68.76 | -19.0287 | -0.003757 | -0.0093889 | 384.5947 | 365.566 | -0.3834 | -0.0010004 | 375.0803 | -9.5144 | 378.2518 | 0.97851 | -0.024821 | 0.97865 | -0.024825
68.78 | -18.7928 | -0.003757 | -0.0091739 | 384.751 | 365.9582 | -0.5397 | -0.0014082 | 375.3546 | -9.3964 | 378.4867 | 0.97923 | -0.024513 | 0.97936 | -0.024517
68.8 | -18.1114 | -0.003757 | -0.0087439 | 384.5446 | 366.4332 | -0.3333 | -0.00086968 | 375.4889 | -9.0557 | 378.5075 | 0.97958 | -0.023625 | 0.97971 | -0.023628
68.82 | -17.1416 | -0.003757 | -0.0082422 | 383.9958 | 366.8542 | 0.2155 | 0.0005623 | 375.425 | -8.5708 | 378.2819 | 0.97941 | -0.02236 | 0.97955 | -0.022363
68.84 | -16.1456 | -0.003757 | -0.0077405 | 383.9221 | 367.7765 | 0.2892 | 0.00075461 | 375.8493 | -8.0728 | 378.5402 | 0.98052 | -0.02106 | 0.98065 | -0.021063
68.86 | -14.6516 | -0.0035692 | -0.0070237 | 382.7908 | 368.1392 | 0.4205 | 0.0010972 | 375.465 | -7.3258 | 377.9069 | 0.97952 | -0.019112 | 0.97965 | -0.019114
68.88 | -12.9741 | -0.0031935 | -0.0062354 | 382.3494 | 369.3753 | 0.8619 | 0.0022489 | 375.8623 | -6.4871 | 378.0247 | 0.98055 | -0.016924 | 0.98069 | -0.016926
68.9 | -11.1394 | -0.0030056 | -0.0053036 | 382.3581 | 371.2187 | 0.8532 | 0.0022262 | 376.7884 | -5.5697 | 378.645 | 0.98297 | -0.01453 | 0.9831 | -0.014532
68.92 | -9.0688 | -0.0024421 | -0.0042286 | 381.9765 | 372.9077 | 1.2348 | 0.0032219 | 377.4421 | -4.5344 | 378.9536 | 0.98468 | -0.011829 | 0.98481 | -0.011831
68.94 | -6.9982 | -0.0018785 | -0.0031535 | 381.9404 | 374.9422 | 1.2709 | 0.0033161 | 378.4413 | -3.4991 | 379.6077 | 0.98728 | -0.0091285 | 0.98742 | -0.0091297
68.96 | -4.5868 | -0.0011271 | -0.0018634 | 381.7132 | 377.1264 | 1.4981 | 0.003909 | 379.4198 | -2.2934 | 380.1843 | 0.98984 | -0.0059831 | 0.98997 | -0.0059839
68.98 | -2.2541 | -0.00075141 | -0.00078838 | 381.8902 | 379.6361 | 1.3211 | 0.0034471 | 380.7632 | -1.127 | 381.1388 | 0.99334 | -0.0029403 | 0.99348 | -0.0029407
69 | 0.052421 | 0 | 0.00021501 | 381.8135 | 381.8659 | 1.3978 | 0.0036473 | 381.8397 | 0.02621 | 381.831 | 0.99615 | 6.8378e-05 | 0.99628 | 6.8387e-05
69.02 | 2.4638 | 0.0003757 | 0.0012901 | 382.015 | 384.4788 | 1.1963 | 0.0031215 | 383.2469 | 1.2319 | 382.8363 | 0.99982 | 0.0032138 | 0.99996 | 0.0032142
69.04 | 4.8489 | 0.0011271 | 0.0023651 | 381.7076 | 386.5565 | 1.5037 | 0.0039236 | 384.1321 | 2.4245 | 383.3239 | 1.0021 | 0.006325 | 1.0023 | 0.0063258
69.06 | 7.0768 | 0.0018785 | 0.0034402 | 380.9949 | 388.0717 | 1.2164 | 0.0031739 | 384.5333 | 3.5384 | 383.3538 | 1.0032 | 0.009231 | 1.0033 | 0.0092323
69.08 | 9.2523 | 0.0024421 | 0.0044436 | 382.2336 | 391.4859 | 0.9777 | 0.0025511 | 386.8597 | 4.6261 | 385.3177 | 1.0092 | 0.012069 | 1.0094 | 0.01207
69.1 | 11.3229 | 0.0026299 | 0.0053036 | 381.1818 | 392.5047 | 1.0295 | 0.0026863 | 386.8432 | 5.6614 | 384.9561 | 1.0092 | 0.01477 | 1.0093 | 0.014772
69.12 | 13.1314 | 0.0033813 | 0.006092 | 380.9197 | 394.0511 | 1.2916 | 0.0033702 | 387.4854 | 6.5657 | 385.2968 | 1.0109 | 0.017129 | 1.011 | 0.017131
69.14 | 14.7564 | 0.003757 | 0.0068087 | 380.7241 | 395.4805 | 1.4872 | 0.0038805 | 388.1023 | 7.3782 | 385.6429 | 1.0125 | 0.019248 | 1.0126 | 0.019251
69.16 | 16.1194 | 0.0048842 | 0.0073104 | 380.9666 | 397.086 | 1.2447 | 0.0032478 | 389.0263 | 8.0597 | 386.3397 | 1.0149 | 0.021026 | 1.015 | 0.021029
69.18 | 17.2726 | 0.0061991 | 0.0078121 | 381.3961 | 398.6687 | 1.8152 | 0.0047364 | 390.0324 | 8.6363 | 387.1536 | 1.0175 | 0.022531 | 1.0177 | 0.022534
69.2 | 18.2424 | 0.0078898 | 0.0081705 | 380.3116 | 398.554 | 1.8997 | 0.0049569 | 389.4328 | 9.1212 | 386.3924 | 1.016 | 0.023796 | 1.0161 | 0.023799
69.22 | 18.8977 | 0.008829 | 0.0085288 | 380.1555 | 399.0532 | 2.0558 | 0.0053642 | 389.6043 | 9.4488 | 386.4547 | 1.0164 | 0.02465 | 1.0165 | 0.024654
69.24 | 19.3695 | 0.010708 | 0.0087439 | 379.8327 | 399.2022 | 2.3786 | 0.0062065 | 389.5174 | 9.6847 | 386.2892 | 1.0162 | 0.025266 | 1.0163 | 0.025269
69.26 | 19.4219 | 0.011647 | 0.0087439 | 380.0152 | 399.4371 | 2.1961 | 0.0057303 | 389.7261 | 9.7109 | 386.4892 | 1.0167 | 0.025334 | 1.0169 | 0.025337
69.28 | 18.9239 | 0.012962 | 0.0087439 | 381.1438 | 400.0677 | 1.0675 | 0.0027854 | 390.6057 | 9.4619 | 387.4518 | 1.019 | 0.024684 | 1.0192 | 0.024688
69.3 | 18.2424 | 0.013337 | 0.0083138 | 381.9286 | 400.171 | 0.2827 | 0.00073765 | 391.0498 | 9.1212 | 388.0094 | 1.0202 | 0.023796 | 1.0203 | 0.023799
69.32 | 17.2464 | 0.013525 | 0.0078121 | 382.1136 | 399.36 | 0.0977 | 0.00025493 | 390.7368 | 8.6232 | 387.8624 | 1.0194 | 0.022496 | 1.0195 | 0.022499
69.34 | 16.0932 | 0.013525 | 0.0070954 | 382.3267 | 398.4199 | -0.1154 | -0.00030111 | 390.3733 | 8.0466 | 387.6911 | 1.0184 | 0.020992 | 1.0186 | 0.020995
69.36 | 14.7564 | 0.013525 | 0.0064504 | 383.4312 | 398.1876 | -0.2199 | -0.00057378 | 390.8094 | 7.3782 | 388.35 | 1.0195 | 0.019248 | 1.0197 | 0.019251
69.38 | 12.9741 | 0.013337 | 0.0055903 | 384.134 | 397.1081 | -0.9227 | -0.0024076 | 390.6211 | 6.4871 | 388.4587 | 1.0191 | 0.016924 | 1.0192 | 0.016926
69.4 | 11.1132 | 0.012962 | 0.0046586 | 384.4783 | 395.5915 | -1.267 | -0.003306 | 390.0349 | 5.5566 | 388.1827 | 1.0175 | 0.014496 | 1.0177 | 0.014498
69.42 | 9.1474 | 0.01221 | 0.0037269 | 384.8763 | 394.0237 | -1.665 | -0.0043445 | 389.45 | 4.5737 | 387.9254 | 1.016 | 0.011932 | 1.0161 | 0.011934
69.44 | 6.9982 | 0.011271 | 0.0026518 | 385.3287 | 392.3269 | -2.1174 | -0.0055249 | 388.8278 | 3.4991 | 387.6614 | 1.0144 | 0.0091285 | 1.0145 | 0.0091297
69.46 | 4.8227 | 0.01052 | 0.0015768 | 385.7027 | 390.5254 | -2.4914 | -0.0065008 | 388.1141 | 2.4114 | 387.3103 | 1.0125 | 0.0062908 | 1.0127 | 0.0062916
69.48 | 2.2803 | 0.0086412 | 0.00035835 | 386.2895 | 388.5698 | -3.0782 | -0.0080319 | 387.4297 | 1.1402 | 387.0496 | 1.0107 | 0.0029744 | 1.0109 | 0.0029748
69.5 | 0 | 0.0075141 | -0.0005017 | 386.8766 | 386.8766 | -3.6653 | -0.0095638 | 386.8766 | 0 | 386.8766 | 1.0093 | 0 | 1.0094 | 0
69.52 | -2.3589 | 0.0048842 | -0.0015051 | 387.4301 | 385.0712 | -4.2188 | -0.011008 | 386.2506 | -1.1795 | 386.6438 | 1.0077 | -0.003077 | 1.0078 | -0.0030774
69.54 | -4.6654 | 0.0020664 | -0.0025802 | 387.1369 | 382.4715 | -3.9256 | -0.010243 | 384.8042 | -2.3327 | 385.5818 | 1.0039 | -0.0060856 | 1.004 | -0.0060865
69.56 | -7.0768 | -0.0003757 | -0.0037986 | 385.8817 | 378.8049 | -2.6704 | -0.0069678 | 382.3433 | -3.5384 | 383.5228 | 0.99746 | -0.009231 | 0.9976 | -0.0092323
69.58 | -9.226 | -0.00093926 | -0.005017 | 385.9901 | 376.7641 | -1.7788 | -0.0046414 | 381.3771 | -4.613 | 382.9148 | 0.99494 | -0.012035 | 0.99508 | -0.012036
69.6 | -11.1394 | -0.0015028 | -0.005877 | 386.0368 | 374.8974 | -1.8255 | -0.0047633 | 380.4671 | -5.5697 | 382.3237 | 0.99257 | -0.01453 | 0.9927 | -0.014532
69.62 | -12.8693 | -0.0016907 | -0.0065937 | 385.5383 | 372.669 | -1.327 | -0.0034625 | 379.1037 | -6.4346 | 381.2485 | 0.98901 | -0.016787 | 0.98915 | -0.016789
69.64 | -14.6778 | -0.0022542 | -0.0073821 | 385.6332 | 370.9554 | -1.4219 | -0.0037101 | 378.2943 | -7.3389 | 380.7406 | 0.9869 | -0.019146 | 0.98703 | -0.019148
69.66 | -15.9359 | -0.0028178 | -0.0079555 | 385.2635 | 369.3276 | -1.0522 | -0.0027455 | 377.2955 | -7.968 | 379.9515 | 0.98429 | -0.020787 | 0.98443 | -0.02079
69.68 | -17.1154 | -0.0031935 | -0.0086005 | 385.1273 | 368.0119 | -0.916 | -0.0023901 | 376.5696 | -8.5577 | 379.4222 | 0.9824 | -0.022325 | 0.98253 | -0.022328
69.7 | -18.0065 | -0.0033813 | -0.0089589 | 385.0999 | 367.0934 | -0.8886 | -0.0023186 | 376.0966 | -9.0033 | 379.0977 | 0.98117 | -0.023488 | 0.9813 | -0.023491
69.72 | -18.6094 | -0.0035692 | -0.0092455 | 385.0614 | 366.452 | -0.8501 | -0.0022182 | 375.7567 | -9.3047 | 378.8583 | 0.98028 | -0.024274 | 0.98041 | -0.024277
69.74 | -18.8715 | -0.003757 | -0.0093889 | 385.0331 | 366.1616 | -0.8218 | -0.0021443 | 375.5974 | -9.4357 | 378.7426 | 0.97986 | -0.024616 | 0.98 | -0.024619
69.76 | -18.8453 | -0.003757 | -0.0093889 | 384.6567 | 365.8114 | -0.4454 | -0.0011622 | 375.2341 | -9.4226 | 378.3749 | 0.97892 | -0.024582 | 0.97905 | -0.024585
69.78 | -18.5831 | -0.0039449 | -0.0092455 | 384.3353 | 365.7522 | -0.124 | -0.00032355 | 375.0437 | -9.2916 | 378.1409 | 0.97842 | -0.02424 | 0.97855 | -0.024243
69.8 | -18.1114 | -0.0039449 | -0.0089589 | 384.2495 | 366.1381 | -0.0382 | -9.9675e-05 | 375.1938 | -9.0557 | 378.2124 | 0.97881 | -0.023625 | 0.97894 | -0.023628
69.82 | -17.1678 | -0.003757 | -0.0083855 | 383.9628 | 366.795 | 0.2485 | 0.00064841 | 375.3789 | -8.5839 | 378.2402 | 0.97929 | -0.022394 | 0.97943 | -0.022397
69.84 | -15.9883 | -0.003757 | -0.0078121 | 382.9818 | 366.9935 | 0.2295 | 0.00059883 | 374.9876 | -7.9942 | 377.6524 | 0.97827 | -0.020855 | 0.97841 | -0.020858
69.86 | -14.5205 | -0.0033813 | -0.0070237 | 382.5837 | 368.0632 | 0.6276 | 0.0016376 | 375.3234 | -7.2603 | 377.7435 | 0.97915 | -0.018941 | 0.97928 | -0.018943
69.88 | -12.9741 | -0.0031935 | -0.0062354 | 382.4872 | 369.5131 | 0.7241 | 0.0018894 | 376.0001 | -6.4871 | 378.1625 | 0.98091 | -0.016924 | 0.98105 | -0.016926
69.9 | -11.087 | -0.0026299 | -0.0053036 | 381.9985 | 370.9115 | 1.2128 | 0.0031645 | 376.455 | -5.5435 | 378.3028 | 0.9821 | -0.014462 | 0.98223 | -0.014464
69.92 | -9.0164 | -0.0020664 | -0.0042286 | 382.1155 | 373.0991 | 1.0958 | 0.0028593 | 377.6073 | -4.5082 | 379.11 | 0.98511 | -0.011761 | 0.98524 | -0.011763
69.94 | -6.7885 | -0.0015028 | -0.0030102 | 381.8521 | 375.0636 | 1.3592 | 0.0035465 | 378.4579 | -3.3942 | 379.5893 | 0.98733 | -0.0088549 | 0.98746 | -0.0088562
69.96 | -4.5868 | -0.0011271 | -0.0019351 | 382.0256 | 377.4388 | 1.1857 | 0.0030938 | 379.7322 | -2.2934 | 380.4967 | 0.99065 | -0.0059831 | 0.99079 | -0.0059839
69.98 | -2.1755 | -0.0003757 | -0.00078838 | 381.9164 | 379.7409 | 1.2949 | 0.0033788 | 380.8287 | -1.0877 | 381.1912 | 0.99351 | -0.0028377 | 0.99365 | -0.0028381
70 | 0.13105 | 0 | 0.00028668 | 381.6837 | 381.8148 | 1.5276 | 0.0039859 | 381.7492 | 0.065526 | 381.7274 | 0.99591 | 0.000171 | 0.99605 | 0.000171
70.02 | 2.5424 | 0.00075141 | 0.0013617 | 381.7897 | 384.3321 | 1.4216 | 0.0037094 | 383.0609 | 1.2712 | 382.6372 | 0.99933 | 0.0033163 | 0.99947 | 0.0033168
70.04 | 4.9275 | 0.0015028 | 0.0024368 | 382.1197 | 387.0472 | 1.0916 | 0.0028483 | 384.5835 | 2.4638 | 383.7622 | 1.0033 | 0.0064275 | 1.0034 | 0.0064284
70.06 | 7.0768 | 0.0020664 | 0.0034402 | 381.9404 | 389.0172 | 1.2709 | 0.0033161 | 385.4788 | 3.5384 | 384.2993 | 1.0056 | 0.009231 | 1.0058 | 0.0092323
70.08 | 9.3047 | 0.0022542 | 0.0044436 | 381.0621 | 390.3668 | 1.1492 | 0.0029986 | 385.7144 | 4.6523 | 384.1637 | 1.0063 | 0.012137 | 1.0064 | 0.012139
70.1 | 11.3491 | 0.0028178 | 0.0053036 | 382.1705 | 393.5196 | 1.0408 | 0.0027157 | 387.845 | 5.6745 | 385.9535 | 1.0118 | 0.014804 | 1.012 | 0.014806
70.12 | 13.0266 | 0.0033813 | 0.0060204 | 381.004 | 394.0306 | 1.2073 | 0.0031502 | 387.5173 | 6.5133 | 385.3462 | 1.011 | 0.016992 | 1.0111 | 0.016994
70.14 | 14.704 | 0.0043206 | 0.0067371 | 380.6422 | 395.3462 | 1.5691 | 0.0040942 | 387.9942 | 7.352 | 385.5435 | 1.0122 | 0.01918 | 1.0123 | 0.019183
70.16 | 16.1718 | 0.0056356 | 0.0073104 | 380.2791 | 396.4509 | 1.9322 | 0.0050417 | 388.365 | 8.0859 | 385.6697 | 1.0132 | 0.021095 | 1.0133 | 0.021097
70.18 | 17.325 | 0.0071384 | 0.0078121 | 380.2907 | 397.6157 | 1.9206 | 0.0050114 | 388.9532 | 8.6625 | 386.0657 | 1.0147 | 0.022599 | 1.0148 | 0.022602
70.2 | 18.19 | 0.0078898 | 0.0081705 | 379.9631 | 398.1531 | 2.2482 | 0.0058662 | 389.0581 | 9.095 | 386.0264 | 1.015 | 0.023727 | 1.0151 | 0.02373
70.22 | 18.7666 | 0.0097683 | 0.0084572 | 379.8712 | 398.6378 | 2.3401 | 0.006106 | 389.2545 | 9.3833 | 386.1267 | 1.0155 | 0.024479 | 1.0156 | 0.024483
70.24 | 19.3695 | 0.010895 | 0.0086722 | 379.9324 | 399.3019 | 2.2789 | 0.0059463 | 389.6171 | 9.6847 | 386.3889 | 1.0164 | 0.025266 | 1.0166 | 0.025269
70.26 | 19.2122 | 0.012586 | 0.0087439 | 380.6001 | 399.8123 | 1.6112 | 0.0042041 | 390.2062 | 9.6061 | 387.0042 | 1.018 | 0.025061 | 1.0181 | 0.025064
70.28 | 18.9763 | 0.01315 | 0.0087439 | 380.884 | 399.8603 | 1.3273 | 0.0034633 | 390.3722 | 9.4882 | 387.2094 | 1.0184 | 0.024753 | 1.0185 | 0.024756
70.3 | 18.5569 | 0.013337 | 0.0084572 | 381.4828 | 400.0397 | 0.7285 | 0.0019009 | 390.7613 | 9.2785 | 387.6684 | 1.0194 | 0.024206 | 1.0196 | 0.024209
70.32 | 17.2464 | 0.013525 | 0.0077405 | 381.8899 | 399.1363 | 0.3214 | 0.00083862 | 390.5131 | 8.6232 | 387.6387 | 1.0188 | 0.022496 | 1.0189 | 0.022499
70.34 | 16.0407 | 0.013525 | 0.0071671 | 382.2643 | 398.305 | -0.053 | -0.00013829 | 390.2847 | 8.0204 | 387.6112 | 1.0182 | 0.020924 | 1.0183 | 0.020927
70.36 | 14.6778 | 0.013525 | 0.0063787 | 383.632 | 398.3098 | -0.4207 | -0.0010977 | 390.9709 | 7.3389 | 388.5246 | 1.02 | 0.019146 | 1.0201 | 0.019148
70.38 | 13.0266 | 0.013337 | 0.0055903 | 383.7961 | 396.8227 | -0.5848 | -0.0015259 | 390.3094 | 6.5133 | 388.1383 | 1.0182 | 0.016992 | 1.0184 | 0.016994
70.4 | 10.9559 | 0.012774 | 0.0046586 | 384.2399 | 395.1958 | -1.0286 | -0.0026839 | 389.7179 | 5.478 | 387.8919 | 1.0167 | 0.014291 | 1.0168 | 0.014293
70.42 | 9.1212 | 0.012023 | 0.0037269 | 384.7255 | 393.8467 | -1.5142 | -0.003951 | 389.2861 | 4.5606 | 387.7659 | 1.0156 | 0.011898 | 1.0157 | 0.011899
70.44 | 7.0244 | 0.011459 | 0.0027235 | 385.224 | 392.2484 | -2.0127 | -0.0052517 | 388.7362 | 3.5122 | 387.5655 | 1.0141 | 0.0091626 | 1.0143 | 0.0091639
70.46 | 4.6654 | 0.0099562 | 0.0015768 | 385.6214 | 390.2868 | -2.4101 | -0.0062886 | 387.9541 | 2.3327 | 387.1765 | 1.0121 | 0.0060856 | 1.0122 | 0.0060865
70.48 | 2.3327 | 0.0090169 | 0.0005017 | 386.3409 | 388.6736 | -3.1296 | -0.008166 | 387.5073 | 1.1664 | 387.1185 | 1.0109 | 0.0030428 | 1.0111 | 0.0030432
70.5 | -0.02621 | 0.0065748 | -0.0005017 | 386.7426 | 386.7164 | -3.5313 | -0.0092142 | 386.7295 | -0.013105 | 386.7339 | 1.0089 | -3.4189e-05 | 1.009 | -3.4194e-05
70.52 | -2.2803 | 0.003757 | -0.0014334 | 387.3176 | 385.0373 | -4.1063 | -0.010715 | 386.1774 | -1.1402 | 386.5575 | 1.0075 | -0.0029744 | 1.0076 | -0.0029748
70.54 | -4.7179 | 0.0011271 | -0.0025085 | 386.9604 | 382.2425 | -3.7491 | -0.0097825 | 384.6015 | -2.3589 | 385.3878 | 1.0034 | -0.006154 | 1.0035 | -0.0061549
70.56 | -7.103 | 0 | -0.0037986 | 385.6808 | 378.5778 | -2.4695 | -0.0064436 | 382.1293 | -3.5515 | 383.3131 | 0.9969 | -0.0092652 | 0.99704 | -0.0092665
70.58 | -9.0688 | -0.001315 | -0.0048736 | 385.7319 | 376.6631 | -1.5206 | -0.0039677 | 381.1975 | -4.5344 | 382.709 | 0.99447 | -0.011829 | 0.99461 | -0.011831
70.6 | -11.2967 | -0.0016907 | -0.005877 | 385.4795 | 374.1828 | -1.2682 | -0.0033091 | 379.8312 | -5.6483 | 381.7139 | 0.99091 | -0.014735 | 0.99104 | -0.014737
70.62 | -12.9741 | -0.0022542 | -0.0066654 | 385.3232 | 372.3491 | -1.1119 | -0.0029013 | 378.8361 | -6.4871 | 380.9985 | 0.98831 | -0.016924 | 0.98845 | -0.016926
70.64 | -14.6778 | -0.0026299 | -0.0073821 | 385.3559 | 370.6781 | -1.1446 | -0.0029866 | 378.017 | -7.3389 | 380.4633 | 0.98618 | -0.019146 | 0.98631 | -0.019148
70.66 | -16.0932 | -0.0030056 | -0.0080271 | 385.2112 | 369.118 | -0.9999 | -0.002609 | 377.1646 | -8.0466 | 379.8468 | 0.98395 | -0.020992 | 0.98409 | -0.020995
70.68 | -17.2464 | -0.0031935 | -0.0086005 | 384.7821 | 367.5357 | -0.5708 | -0.0014894 | 376.1589 | -8.6232 | 379.0333 | 0.98133 | -0.022496 | 0.98146 | -0.022499
70.7 | -18.1114 | -0.0033813 | -0.0089589 | 384.7883 | 366.6769 | -0.577 | -0.0015056 | 375.7326 | -9.0557 | 378.7512 | 0.98022 | -0.023625 | 0.98035 | -0.023628
70.72 | -18.688 | -0.0035692 | -0.0091739 | 384.6651 | 365.9771 | -0.4538 | -0.0011841 | 375.3211 | -9.344 | 378.4358 | 0.97914 | -0.024377 | 0.97928 | -0.02438
70.74 | -18.688 | -0.003757 | -0.0093172 | 384.6481 | 365.9601 | -0.4368 | -0.0011397 | 375.3041 | -9.344 | 378.4188 | 0.9791 | -0.024377 | 0.97923 | -0.02438
70.76 | -18.7666 | -0.0039449 | -0.0093889 | 384.4833 | 365.7167 | -0.272 | -0.00070973 | 375.1 | -9.3833 | 378.2278 | 0.97857 | -0.024479 | 0.9787 | -0.024483
70.78 | -18.5831 | -0.0039449 | -0.0091739 | 384.3616 | 365.7785 | -0.1503 | -0.00039218 | 375.07 | -9.2916 | 378.1672 | 0.97849 | -0.02424 | 0.97862 | -0.024243
70.8 | -18.2424 | -0.0039449 | -0.0090305 | 384.1826 | 365.9402 | 0.0287 | 7.4887e-05 | 375.0614 | -9.1212 | 378.1018 | 0.97846 | -0.023796 | 0.9786 | -0.023799
70.82 | -17.194 | -0.003757 | -0.0083138 | 384.1325 | 366.9385 | 0.0788 | 0.00020561 | 375.5355 | -8.597 | 378.4012 | 0.9797 | -0.022428 | 0.97984 | -0.022431
70.84 | -16.0145 | -0.0035692 | -0.0077405 | 382.789 | 366.7745 | 0.4223 | 0.0011019 | 374.7817 | -8.0073 | 377.4508 | 0.97774 | -0.020889 | 0.97787 | -0.020892
70.86 | -14.7564 | -0.0031935 | -0.0070954 | 382.7603 | 368.0039 | 0.451 | 0.0011768 | 375.3821 | -7.3782 | 377.8415 | 0.9793 | -0.019248 | 0.97944 | -0.019251
70.88 | -12.9479 | -0.0028178 | -0.0062354 | 382.5276 | 369.5797 | 0.6837 | 0.001784 | 376.0536 | -6.474 | 378.2116 | 0.98105 | -0.016889 | 0.98119 | -0.016892
70.9 | -11.087 | -0.0022542 | -0.005232 | 382.5954 | 371.5084 | 0.6159 | 0.0016071 | 377.0519 | -5.5435 | 378.8997 | 0.98366 | -0.014462 | 0.98379 | -0.014464
70.92 | -9.1998 | -0.0018785 | -0.0040852 | 381.8755 | 372.6757 | 1.3358 | 0.0034855 | 377.2756 | -4.5999 | 378.8089 | 0.98424 | -0.012 | 0.98438 | -0.012002
70.94 | -6.972 | -0.001315 | -0.0030102 | 381.8627 | 374.8907 | 1.3486 | 0.0035189 | 378.3767 | -3.486 | 379.5387 | 0.98711 | -0.0090943 | 0.98725 | -0.0090955
70.96 | -4.5868 | -0.00093926 | -0.0018634 | 382.2913 | 377.7045 | 0.92 | 0.0024005 | 379.9979 | -2.2934 | 380.7624 | 0.99134 | -0.0059831 | 0.99148 | -0.0059839
70.98 | -2.2279 | -0.00018785 | -0.00071671 | 382.157 | 379.9291 | 1.0543 | 0.002751 | 381.0431 | -1.1139 | 381.4144 | 0.99407 | -0.0029061 | 0.99421 | -0.0029065
71 | 0.052421 | 0.00056356 | 0.00028668 | 381.8741 | 381.9265 | 1.3372 | 0.0034891 | 381.9003 | 0.02621 | 381.8916 | 0.99631 | 6.8378e-05 | 0.99644 | 6.8387e-05
71.02 | 2.4114 | 0.0015028 | 0.0013617 | 381.8768 | 384.2882 | 1.3345 | 0.0034821 | 383.0825 | 1.2057 | 382.6806 | 0.99939 | 0.0031454 | 0.99953 | 0.0031458
71.04 | 4.7441 | 0.0016907 | 0.0024368 | 382.0838 | 386.8279 | 1.1275 | 0.002942 | 384.4558 | 2.372 | 383.6652 | 1.003 | 0.0061882 | 1.0031 | 0.006189
71.06 | 7.0768 | 0.0022542 | 0.0035119 | 382.2945 | 389.3713 | 0.9168 | 0.0023922 | 385.8329 | 3.5384 | 384.6534 | 1.0066 | 0.009231 | 1.0067 | 0.0092323
71.08 | 9.1474 | 0.0024421 | 0.0044436 | 382.4969 | 391.6443 | 0.7144 | 0.0018641 | 387.0706 | 4.5737 | 385.546 | 1.0098 | 0.011932 | 1.0099 | 0.011934
71.1 | 11.1656 | 0.0031935 | 0.0053036 | 381.9998 | 393.1654 | 1.2115 | 0.0031612 | 387.5826 | 5.5828 | 385.7217 | 1.0111 | 0.014564 | 1.0113 | 0.014566
71.12 | 12.9741 | 0.0041327 | 0.0060204 | 381.0248 | 393.9989 | 1.1865 | 0.0030959 | 387.5119 | 6.4871 | 385.3495 | 1.0109 | 0.016924 | 1.0111 | 0.016926
71.14 | 14.6254 | 0.0054477 | 0.0067371 | 381.5523 | 396.1777 | 1.659 | 0.0043288 | 388.865 | 7.3127 | 386.4274 | 1.0145 | 0.019077 | 1.0146 | 0.01908
71.16 | 16.198 | 0.0060113 | 0.0073821 | 380.3677 | 396.5657 | 1.8436 | 0.0048105 | 388.4667 | 8.099 | 385.767 | 1.0134 | 0.021129 | 1.0136 | 0.021132
71.18 | 17.325 | 0.0077019 | 0.0078121 | 380.183 | 397.508 | 2.0283 | 0.0052924 | 388.8455 | 8.6625 | 385.958 | 1.0144 | 0.022599 | 1.0146 | 0.022602
71.2 | 18.1638 | 0.0084533 | 0.0081705 | 380.0678 | 398.2316 | 2.1435 | 0.005593 | 389.1497 | 9.0819 | 386.1224 | 1.0152 | 0.023693 | 1.0154 | 0.023696
71.22 | 18.7666 | 0.01052 | 0.0084572 | 380.0797 | 398.8463 | 2.1316 | 0.005562 | 389.463 | 9.3833 | 386.3352 | 1.016 | 0.024479 | 1.0162 | 0.024483
71.24 | 19.2908 | 0.012398 | 0.0087439 | 379.8646 | 399.1554 | 2.3467 | 0.0061232 | 389.51 | 9.6454 | 386.2949 | 1.0162 | 0.025163 | 1.0163 | 0.025167
71.26 | 19.1074 | 0.013337 | 0.0088155 | 381.0194 | 400.1268 | 1.1919 | 0.00311 | 390.5731 | 9.5537 | 387.3885 | 1.0189 | 0.024924 | 1.0191 | 0.024927
71.28 | 19.0287 | 0.013713 | 0.0088872 | 381.6464 | 400.6751 | 0.5649 | 0.001474 | 391.1608 | 9.5144 | 387.9893 | 1.0205 | 0.024821 | 1.0206 | 0.024825
71.3 | 18.5307 | 0.013901 | 0.0085288 | 381.6207 | 400.1514 | 0.5906 | 0.001541 | 390.8861 | 9.2654 | 387.7976 | 1.0197 | 0.024172 | 1.0199 | 0.024175
71.32 | 17.2464 | 0.013901 | 0.0077405 | 383.1477 | 400.3941 | 0.0636 | 0.00016595 | 391.7709 | 8.6232 | 388.8965 | 1.0221 | 0.022496 | 1.0222 | 0.022499
71.34 | 16.067 | 0.013901 | 0.0072388 | 383.506 | 399.573 | -0.2947 | -0.00076896 | 391.5395 | 8.0335 | 388.8617 | 1.0215 | 0.020958 | 1.0216 | 0.020961
71.36 | 14.5992 | 0.013713 | 0.0064504 | 383.9456 | 398.5448 | -0.7343 | -0.001916 | 391.2452 | 7.2996 | 388.812 | 1.0207 | 0.019043 | 1.0208 | 0.019046
71.38 | 13.079 | 0.013525 | 0.0057337 | 384.2706 | 397.3496 | -1.0593 | -0.002764 | 390.8101 | 6.5395 | 388.6303 | 1.0196 | 0.01706 | 1.0197 | 0.017063
71.4 | 11.1394 | 0.01315 | 0.004802 | 384.3864 | 395.5258 | -1.1751 | -0.0030662 | 389.9561 | 5.5697 | 388.0995 | 1.0173 | 0.01453 | 1.0175 | 0.014532
71.42 | 9.3309 | 0.012398 | 0.0038702 | 384.8683 | 394.1992 | -1.657 | -0.0043236 | 389.5337 | 4.6654 | 387.9786 | 1.0162 | 0.012171 | 1.0164 | 0.012173
71.44 | 6.9195 | 0.011647 | 0.0027235 | 385.3935 | 392.313 | -2.1822 | -0.005694 | 388.8533 | 3.4598 | 387.7 | 1.0144 | 0.0090259 | 1.0146 | 0.0090271
71.46 | 4.6392 | 0.010144 | 0.0016484 | 385.7119 | 390.3511 | -2.5006 | -0.0065248 | 388.0315 | 2.3196 | 387.2583 | 1.0123 | 0.0060514 | 1.0124 | 0.0060523
71.48 | 2.4638 | 0.0078898 | 0.00057337 | 386.1696 | 388.6334 | -2.9583 | -0.0077191 | 387.4015 | 1.2319 | 386.9909 | 1.0107 | 0.0032138 | 1.0108 | 0.0032142
71.5 | -0.02621 | 0.005072 | -0.00043003 | 386.6029 | 386.5767 | -3.3916 | -0.0088497 | 386.5898 | -0.013105 | 386.5942 | 1.0085 | -3.42e-05 | 1.0087 | -3.42e-05
71.52 | -2.4114 | 0.0035692 | -0.0015051 | 387.0003 | 384.5889 | -3.789 | -0.0098866 | 385.7946 | -1.2057 | 386.1965 | 1.0065 | -0.0031454 | 1.0066 | -0.0031458
71.54 | -4.6392 | 0.00093926 | -0.0026518 | 386.5283 | 381.8891 | -3.317 | -0.008655 | 384.2087 | -2.3196 | 384.9819 | 1.0023 | -0.0060514 | 1.0025 | -0.0060523
71.56 | -7.1554 | 0 | -0.0039419 | 385.0843 | 377.9289 | -1.873 | -0.0048872 | 381.5066 | -3.5777 | 382.6992 | 0.99528 | -0.0093336 | 0.99542 | -0.0093349
71.58 | -9.1212 | -0.0011271 | -0.005017 | 385.3942 | 376.273 | -1.1829 | -0.0030865 | 380.8336 | -4.5606 | 382.3538 | 0.99352 | -0.011898 | 0.99366 | -0.011899
71.6 | -11.1394 | -0.0016907 | -0.005877 | 385.3404 | 374.201 | -1.1291 | -0.0029461 | 379.7707 | -5.5697 | 381.6273 | 0.99075 | -0.01453 | 0.99089 | -0.014532
71.62 | -12.9479 | -0.0020664 | -0.0065937 | 385.1438 | 372.1959 | -0.9325 | -0.0024332 | 378.6698 | -6.474 | 380.8278 | 0.98788 | -0.016889 | 0.98801 | -0.016892
71.64 | -14.6778 | -0.0024421 | -0.0073821 | 385.1862 | 370.5084 | -0.9749 | -0.0025438 | 377.8473 | -7.3389 | 380.2936 | 0.98573 | -0.019146 | 0.98587 | -0.019148
71.66 | -15.7 | -0.0028178 | -0.0079555 | 384.9394 | 369.2394 | -0.7281 | -0.0018998 | 377.0894 | -7.85 | 379.7061 | 0.98376 | -0.020479 | 0.98389 | -0.020482
71.68 | -17.2464 | -0.0030056 | -0.0085288 | 384.8868 | 367.6404 | -0.6755 | -0.0017626 | 376.2636 | -8.6232 | 379.138 | 0.9816 | -0.022496 | 0.98174 | -0.022499
71.7 | -17.9803 | -0.0033813 | -0.0089589 | 384.9169 | 366.9366 | -0.7056 | -0.0018411 | 375.9267 | -8.9902 | 378.9235 | 0.98072 | -0.023454 | 0.98086 | -0.023457
71.72 | -18.5307 | -0.003757 | -0.0091739 | 384.6607 | 366.13 | -0.4494 | -0.0011726 | 375.3953 | -9.2654 | 378.4838 | 0.97934 | -0.024172 | 0.97947 | -0.024175
71.74 | -18.9239 | -0.003757 | -0.0093889 | 384.3094 | 365.3855 | -0.0981 | -0.00025597 | 374.8475 | -9.4619 | 378.0014 | 0.97791 | -0.024684 | 0.97804 | -0.024688
71.76 | -18.9239 | -0.003757 | -0.0094606 | 384.2941 | 365.3702 | -0.0828 | -0.00021605 | 374.8322 | -9.4619 | 377.9861 | 0.97787 | -0.024684 | 0.978 | -0.024688
71.78 | -18.7142 | -0.0039449 | -0.0091739 | 383.9857 | 365.2715 | 0.2256 | 0.00058865 | 374.6286 | -9.3571 | 377.7476 | 0.97734 | -0.024411 | 0.97747 | -0.024414
71.8 | -18.0065 | -0.0039449 | -0.0087439 | 384.2781 | 366.2716 | -0.0668 | -0.0001743 | 375.2748 | -9.0033 | 378.2759 | 0.97902 | -0.023488 | 0.97916 | -0.023491
71.82 | -17.0105 | -0.003757 | -0.0082422 | 383.1194 | 366.1089 | 0.0919 | 0.00023979 | 374.6141 | -8.5053 | 377.4492 | 0.9773 | -0.022189 | 0.97743 | -0.022192
71.84 | -15.9359 | -0.0035692 | -0.0077405 | 382.6597 | 366.7238 | 0.5516 | 0.0014393 | 374.6917 | -7.968 | 377.3477 | 0.9775 | -0.020787 | 0.97763 | -0.02079
71.86 | -14.5205 | -0.0035692 | -0.0069521 | 383.4217 | 368.9012 | 0.7896 | 0.0020603 | 376.1614 | -7.2603 | 378.5815 | 0.98133 | -0.018941 | 0.98147 | -0.018943
71.88 | -12.8693 | -0.0030056 | -0.0061637 | 382.1656 | 369.2963 | 1.0457 | 0.0027285 | 375.731 | -6.4346 | 377.8758 | 0.98021 | -0.016787 | 0.98035 | -0.016789
71.9 | -11.0346 | -0.0026299 | -0.005232 | 381.9734 | 370.9388 | 1.2379 | 0.00323 | 376.4561 | -5.5173 | 378.2952 | 0.9821 | -0.014394 | 0.98224 | -0.014396
71.92 | -9.095 | -0.0022542 | -0.0042286 | 381.898 | 372.803 | 1.3133 | 0.0034268 | 377.3505 | -4.5475 | 378.8663 | 0.98444 | -0.011864 | 0.98457 | -0.011865
71.94 | -6.8933 | -0.0015028 | -0.0030102 | 381.6312 | 374.7379 | 1.5801 | 0.0041229 | 378.1845 | -3.4467 | 379.3334 | 0.98661 | -0.0089917 | 0.98675 | -0.0089929
71.96 | -4.613 | -0.00093926 | -0.0018634 | 381.7842 | 377.1712 | 1.4271 | 0.0037237 | 379.4777 | -2.3065 | 380.2465 | 0.98999 | -0.0060173 | 0.99012 | -0.0060181
71.98 | -2.2279 | -0.00056356 | -0.00078838 | 381.7556 | 379.5277 | 1.4557 | 0.0037983 | 380.6417 | -1.1139 | 381.013 | 0.99302 | -0.0029061 | 0.99316 | -0.0029065
72 | 0.13105 | 0.00018785 | 0.00028668 | 381.6966 | 381.8277 | 1.5147 | 0.0039523 | 381.7621 | 0.065526 | 381.7403 | 0.99595 | 0.00017095 | 0.99608 | 0.00017097
72.02 | 2.621 | 0.00093926 | 0.0013617 | 380.9714 | 383.5924 | 1.2399 | 0.0032353 | 382.2819 | 1.3105 | 381.8451 | 0.9973 | 0.0034189 | 0.99744 | 0.0034194
72.04 | 4.8489 | 0.001315 | 0.0024368 | 380.9471 | 385.796 | 1.2642 | 0.0032987 | 383.3716 | 2.4245 | 382.5634 | 1.0001 | 0.006325 | 1.0003 | 0.0063258
72.06 | 7.1292 | 0.0020664 | 0.0035119 | 381.6115 | 388.7407 | 1.5998 | 0.0041743 | 385.1761 | 3.5646 | 383.9879 | 1.0049 | 0.0092994 | 1.005 | 0.0093007
72.08 | 9.3047 | 0.0026299 | 0.0045153 | 380.6906 | 389.9953 | 1.5207 | 0.0039679 | 385.3429 | 4.6523 | 383.7922 | 1.0053 | 0.012137 | 1.0054 | 0.012139
72.1 | 11.2442 | 0.0030056 | 0.0053036 | 380.7831 | 392.0273 | 1.4282 | 0.0037266 | 386.4052 | 5.6221 | 384.5312 | 1.0081 | 0.014667 | 1.0082 | 0.014669
72.12 | 13.079 | 0.003757 | 0.006092 | 380.6782 | 393.7572 | 1.5331 | 0.0040003 | 387.2177 | 6.5395 | 385.0379 | 1.0102 | 0.01706 | 1.0103 | 0.017063
72.14 | 14.7302 | 0.0045084 | 0.0068087 | 380.533 | 395.2632 | 1.6783 | 0.0043792 | 387.8981 | 7.3651 | 385.4431 | 1.012 | 0.019214 | 1.0121 | 0.019217
72.16 | 16.1456 | 0.005072 | 0.0073104 | 380.4703 | 396.6159 | 1.741 | 0.0045428 | 388.5431 | 8.0728 | 385.8522 | 1.0136 | 0.02106 | 1.0138 | 0.021063
72.18 | 17.3513 | 0.0065748 | 0.0078121 | 380.2767 | 397.628 | 1.9346 | 0.0050479 | 388.9523 | 8.6756 | 386.0605 | 1.0147 | 0.022633 | 1.0148 | 0.022636
72.2 | 18.1638 | 0.0082655 | 0.0081705 | 379.8556 | 398.0194 | 2.3557 | 0.0061467 | 388.9375 | 9.0819 | 385.9102 | 1.0147 | 0.023693 | 1.0148 | 0.023696
72.22 | 18.8453 | 0.0092048 | 0.0084572 | 379.736 | 398.5813 | 2.4753 | 0.0064588 | 389.1586 | 9.4226 | 386.0178 | 1.0152 | 0.024582 | 1.0154 | 0.024585
72.24 | 19.2908 | 0.011271 | 0.0087439 | 379.8363 | 399.1271 | 2.375 | 0.0061971 | 389.4817 | 9.6454 | 386.2666 | 1.0161 | 0.025163 | 1.0162 | 0.025167
72.26 | 19.2646 | 0.012774 | 0.0088155 | 380.0115 | 399.2761 | 2.1998 | 0.0057399 | 389.6438 | 9.6323 | 386.433 | 1.0165 | 0.025129 | 1.0166 | 0.025132
72.28 | 18.9501 | 0.013337 | 0.0087439 | 380.9341 | 399.8842 | 1.2772 | 0.0033326 | 390.4091 | 9.475 | 387.2508 | 1.0185 | 0.024719 | 1.0186 | 0.024722
72.3 | 18.3735 | 0.013713 | 0.0085288 | 382.4333 | 400.8068 | 0.778 | 0.00203 | 391.62 | 9.1867 | 388.5578 | 1.0217 | 0.023966 | 1.0218 | 0.02397
72.32 | 17.3775 | 0.013901 | 0.0078838 | 382.7926 | 400.1701 | 0.4187 | 0.0010925 | 391.4813 | 8.6887 | 388.5851 | 1.0213 | 0.022667 | 1.0214 | 0.02267
72.34 | 16.1194 | 0.014089 | 0.0073104 | 383.5036 | 399.623 | -0.2923 | -0.00076269 | 391.5633 | 8.0597 | 388.8767 | 1.0215 | 0.021026 | 1.0217 | 0.021029
72.36 | 14.573 | 0.013901 | 0.0064504 | 383.6242 | 398.1972 | -0.4129 | -0.0010774 | 390.9107 | 7.2865 | 388.4819 | 1.0198 | 0.019009 | 1.02 | 0.019012
72.38 | 13.0528 | 0.013713 | 0.005662 | 384.0853 | 397.1381 | -0.874 | -0.0022805 | 390.6117 | 6.5264 | 388.4362 | 1.019 | 0.017026 | 1.0192 | 0.017028
72.4 | 11.087 | 0.013337 | 0.004802 | 384.3087 | 395.3957 | -1.0974 | -0.0028634 | 389.8522 | 5.5435 | 388.0044 | 1.0171 | 0.014462 | 1.0172 | 0.014464
72.42 | 9.095 | 0.012586 | 0.0037986 | 385.0023 | 394.0973 | -1.791 | -0.0046732 | 389.5498 | 4.5475 | 388.034 | 1.0163 | 0.011864 | 1.0164 | 0.011865
72.44 | 7.0244 | 0.011271 | 0.0027952 | 385.499 | 392.5234 | -2.2877 | -0.0059693 | 389.0112 | 3.5122 | 387.8405 | 1.0149 | 0.0091626 | 1.015 | 0.0091639
72.46 | 4.6654 | 0.01052 | 0.0016484 | 385.4936 | 390.159 | -2.2823 | -0.0059552 | 387.8263 | 2.3327 | 387.0487 | 1.0118 | 0.0060856 | 1.0119 | 0.0060865
72.48 | 2.2803 | 0.0084533 | 0.00057337 | 386.1922 | 388.4725 | -2.9809 | -0.007778 | 387.3324 | 1.1402 | 386.9523 | 1.0105 | 0.0029744 | 1.0106 | 0.0029748
72.5 | -0.052421 | 0.0058234 | -0.0005017 | 386.8104 | 386.758 | -3.5991 | -0.0093911 | 386.7842 | -0.02621 | 386.7929 | 1.009 | -6.8378e-05 | 1.0092 | -6.8387e-05
72.52 | -2.4114 | 0.0043206 | -0.0014334 | 387.0865 | 384.6751 | -3.8752 | -0.010112 | 385.8808 | -1.2057 | 386.2827 | 1.0067 | -0.0031454 | 1.0068 | -0.0031458
72.54 | -4.7179 | 0.0016907 | -0.0025802 | 386.8801 | 382.1622 | -3.6688 | -0.009573 | 384.5212 | -2.3589 | 385.3075 | 1.0031 | -0.006154 | 1.0033 | -0.0061549
72.56 | -7.0506 | -0.00056356 | -0.0038702 | 386.6886 | 379.638 | -2.4773 | -0.006464 | 383.1633 | -3.5253 | 384.3384 | 0.9996 | -0.0091968 | 0.99974 | -0.0091981
72.58 | -9.3833 | -0.0011271 | -0.005017 | 384.4606 | 375.0773 | -1.2493 | -0.0032598 | 379.7689 | -4.6917 | 381.3328 | 0.99075 | -0.01224 | 0.99088 | -0.012241
72.6 | -11.1656 | -0.0016907 | -0.0058053 | 385.3994 | 374.2338 | -1.1881 | -0.0031001 | 379.8166 | -5.5828 | 381.6775 | 0.99087 | -0.014564 | 0.99101 | -0.014566
72.62 | -12.9741 | -0.0020664 | -0.0065937 | 385.3032 | 372.3291 | -1.0919 | -0.0028491 | 378.8161 | -6.4871 | 380.9785 | 0.98826 | -0.016924 | 0.9884 | -0.016926
72.64 | -14.7826 | -0.0022542 | -0.0073821 | 385.1751 | 370.3925 | -0.9638 | -0.0025148 | 377.7838 | -7.3913 | 380.2476 | 0.98557 | -0.019283 | 0.9857 | -0.019285
72.66 | -15.9359 | -0.0026299 | -0.0079555 | 384.9787 | 369.0428 | -0.7674 | -0.0020024 | 377.0107 | -7.968 | 379.6667 | 0.98355 | -0.020787 | 0.98368 | -0.02079
72.68 | -17.2726 | -0.0030056 | -0.0085288 | 384.9241 | 367.6515 | -0.7128 | -0.0018599 | 376.2878 | -8.6363 | 379.1666 | 0.98166 | -0.022531 | 0.9818 | -0.022534
72.7 | -17.9017 | -0.0031935 | -0.0088155 | 384.9033 | 367.0016 | -0.692 | -0.0018056 | 375.9525 | -8.9508 | 378.9361 | 0.98079 | -0.023351 | 0.98092 | -0.023354
72.72 | -18.7142 | -0.0035692 | -0.0091739 | 384.7945 | 366.0803 | -0.5832 | -0.0015217 | 375.4374 | -9.3571 | 378.5564 | 0.97945 | -0.024411 | 0.97958 | -0.024414
72.74 | -18.8977 | -0.003757 | -0.0093889 | 384.4716 | 365.5739 | -0.2603 | -0.0006792 | 375.0228 | -9.4488 | 378.1724 | 0.97836 | -0.02465 | 0.9785 | -0.024654
72.76 | -19.0025 | -0.003757 | -0.0093889 | 384.6982 | 365.6957 | -0.4869 | -0.0012705 | 375.1969 | -9.5013 | 378.364 | 0.97882 | -0.024787 | 0.97895 | -0.02479
72.78 | -18.7142 | -0.0039449 | -0.0091739 | 384.4938 | 365.7796 | -0.2825 | -0.00073712 | 375.1367 | -9.3571 | 378.2557 | 0.97866 | -0.024411 | 0.9788 | -0.024414
72.8 | -18.0589 | -0.0039449 | -0.0088155 | 383.9935 | 365.9346 | 0.2178 | 0.0005683 | 374.964 | -9.0295 | 377.9739 | 0.97821 | -0.023556 | 0.97834 | -0.023559
72.82 | -17.194 | -0.0039449 | -0.0083138 | 382.8973 | 365.7033 | 0.314 | 0.00081932 | 374.3003 | -8.597 | 377.166 | 0.97648 | -0.022428 | 0.97661 | -0.022431
72.84 | -15.9621 | -0.0035692 | -0.0077405 | 382.5037 | 366.5416 | 0.7076 | 0.0018463 | 374.5226 | -7.9811 | 377.183 | 0.97706 | -0.020821 | 0.97719 | -0.020824
72.86 | -14.704 | -0.0033813 | -0.0070237 | 382.3679 | 367.6639 | 0.8434 | 0.0022007 | 375.0159 | -7.352 | 377.4666 | 0.97835 | -0.01918 | 0.97848 | -0.019183
72.88 | -13.079 | -0.0030056 | -0.0061637 | 382.3163 | 369.2373 | 0.895 | 0.0023353 | 375.7768 | -6.5395 | 377.9566 | 0.98033 | -0.01706 | 0.98047 | -0.017063
72.9 | -11.1918 | -0.0024421 | -0.0051603 | 382.1241 | 370.9323 | 1.0872 | 0.0028368 | 376.5282 | -5.5959 | 378.3935 | 0.98229 | -0.014599 | 0.98243 | -0.014601
72.92 | -9.1474 | -0.0018785 | -0.0040852 | 381.7279 | 372.5805 | 1.4834 | 0.0038706 | 377.1542 | -4.5737 | 378.6788 | 0.98392 | -0.011932 | 0.98406 | -0.011934
72.94 | -6.8933 | -0.0016907 | -0.0030102 | 382.1107 | 375.2174 | 1.1006 | 0.0028718 | 378.664 | -3.4467 | 379.8129 | 0.98786 | -0.0089917 | 0.988 | -0.0089929
72.96 | -4.7179 | -0.00093926 | -0.0018634 | 381.5907 | 376.8728 | 1.6206 | 0.0042286 | 379.2318 | -2.3589 | 380.0181 | 0.98934 | -0.006154 | 0.98948 | -0.0061549
72.98 | -2.3065 | -0.00018785 | -0.00078838 | 381.6661 | 379.3596 | 1.5452 | 0.0040319 | 380.5128 | -1.1533 | 380.8973 | 0.99269 | -0.0030086 | 0.99282 | -0.003009
73 | 0.02621 | 0.00018785 | 0.00028668 | 381.584 | 381.6102 | 1.6273 | 0.0042461 | 381.5971 | 0.013105 | 381.5927 | 0.99552 | 3.42e-05 | 0.99565 | 3.42e-05
73.02 | 2.4376 | 0.00093926 | 0.0014334 | 381.8135 | 384.2511 | 1.3978 | 0.0036473 | 383.0323 | 1.2188 | 382.626 | 0.99926 | 0.0031796 | 0.9994 | 0.00318
73.04 | 4.7965 | 0.0016907 | 0.0025085 | 381.7395 | 386.536 | 1.4718 | 0.0038404 | 384.1377 | 2.3982 | 383.3383 | 1.0021 | 0.0062566 | 1.0023 | 0.0062574
73.06 | 7.0244 | 0.0020664 | 0.0035119 | 381.9648 | 388.9892 | 1.2465 | 0.0032525 | 385.477 | 3.5122 | 384.3063 | 1.0056 | 0.0091626 | 1.0058 | 0.0091639
73.08 | 9.095 | 0.0024421 | 0.0045153 | 382.219 | 391.314 | 0.9923 | 0.0025892 | 386.7665 | 4.5475 | 385.2507 | 1.009 | 0.011864 | 1.0091 | 0.011865
73.1 | 11.2442 | 0.0031935 | 0.0053036 | 381.8639 | 393.1081 | 1.3474 | 0.0035158 | 387.486 | 5.6221 | 385.612 | 1.0109 | 0.014667 | 1.011 | 0.014669
73.12 | 13.0003 | 0.0035692 | 0.006092 | 381.7047 | 394.705 | 1.5066 | 0.0039312 | 388.2049 | 6.5002 | 386.0381 | 1.0128 | 0.016958 | 1.0129 | 0.01696
73.14 | 14.7826 | 0.0046963 | 0.0067371 | 380.4244 | 395.207 | 1.7869 | 0.0046625 | 387.8157 | 7.3913 | 385.3519 | 1.0117 | 0.019283 | 1.0119 | 0.019285
73.16 | 16.0407 | 0.0060113 | 0.0073821 | 380.3784 | 396.4191 | 1.8329 | 0.0047826 | 388.3988 | 8.0204 | 385.7253 | 1.0133 | 0.020924 | 1.0134 | 0.020927
73.18 | 17.2464 | 0.0067627 | 0.0078121 | 380.1683 | 397.4147 | 2.043 | 0.0053308 | 388.7915 | 8.6232 | 385.9171 | 1.0143 | 0.022496 | 1.0144 | 0.022499
73.2 | 18.19 | 0.0086412 | 0.0081705 | 380.1603 | 398.3503 | 2.051 | 0.0053517 | 389.2553 | 9.095 | 386.2236 | 1.0155 | 0.023727 | 1.0156 | 0.02373
73.22 | 18.9501 | 0.01052 | 0.0084572 | 380.8756 | 399.8257 | 2.3357 | 0.0060945 | 390.3506 | 9.475 | 387.1923 | 1.0184 | 0.024719 | 1.0185 | 0.024722
73.24 | 19.2384 | 0.011459 | 0.0087439 | 379.834 | 399.0724 | 2.3773 | 0.0062031 | 389.4532 | 9.6192 | 386.2468 | 1.016 | 0.025095 | 1.0161 | 0.025098
73.26 | 19.1074 | 0.01315 | 0.0088155 | 380.7971 | 399.9045 | 1.4142 | 0.0036901 | 390.3508 | 9.5537 | 387.1662 | 1.0184 | 0.024924 | 1.0185 | 0.024927
73.28 | 19.0025 | 0.013525 | 0.0088872 | 382.4423 | 401.4448 | 0.769 | 0.0020065 | 391.9436 | 9.5013 | 388.7765 | 1.0225 | 0.024787 | 1.0226 | 0.02479
73.3 | 18.6094 | 0.013713 | 0.0085288 | 382.5667 | 401.1761 | 0.6446 | 0.0016819 | 391.8714 | 9.3047 | 388.7698 | 1.0223 | 0.024274 | 1.0225 | 0.024277
73.32 | 17.1678 | 0.013713 | 0.0077405 | 382.988 | 400.1558 | 0.2233 | 0.00058265 | 391.5719 | 8.5839 | 388.7106 | 1.0215 | 0.022394 | 1.0217 | 0.022397
73.34 | 16.0145 | 0.013713 | 0.0071671 | 383.0652 | 399.0797 | 0.1461 | 0.000381 | 391.0725 | 8.0073 | 388.4034 | 1.0202 | 0.020889 | 1.0204 | 0.020892
73.36 | 14.573 | 0.013713 | 0.0063787 | 383.4645 | 398.0375 | -0.2532 | -0.00066067 | 390.751 | 7.2865 | 388.3222 | 1.0194 | 0.019009 | 1.0195 | 0.019012
73.38 | 12.9217 | 0.013337 | 0.0055903 | 383.9229 | 396.8446 | -0.7116 | -0.0018568 | 390.3838 | 6.4609 | 388.2301 | 1.0184 | 0.016855 | 1.0186 | 0.016857
73.4 | 11.0346 | 0.012774 | 0.0046586 | 384.392 | 395.4266 | -1.1807 | -0.0030808 | 389.9093 | 5.5173 | 388.0702 | 1.0172 | 0.014394 | 1.0173 | 0.014396
73.42 | 9.1736 | 0.012398 | 0.0037269 | 384.5473 | 393.7209 | -1.336 | -0.003486 | 389.1341 | 4.5868 | 387.6052 | 1.0152 | 0.011966 | 1.0153 | 0.011968
73.44 | 6.9982 | 0.011271 | 0.0027235 | 385.0587 | 392.0569 | -1.8474 | -0.0048204 | 388.5578 | 3.4991 | 387.3914 | 1.0137 | 0.0091285 | 1.0138 | 0.0091297
73.46 | 4.7965 | 0.0093926 | 0.0015768 | 385.696 | 390.4925 | -2.4847 | -0.0064833 | 388.0942 | 2.3982 | 387.2948 | 1.0125 | 0.0062566 | 1.0126 | 0.0062574
73.48 | 2.3589 | 0.0082655 | 0.0005017 | 386.1418 | 388.5007 | -2.9305 | -0.0076465 | 387.3213 | 1.1795 | 386.9281 | 1.0104 | 0.003077 | 1.0106 | 0.0030774
73.5 | 0 | 0.0054477 | -0.0005017 | 386.7829 | 386.7829 | -3.5716 | -0.0093193 | 386.7829 | 0 | 386.7829 | 1.009 | 0 | 1.0092 | 0
73.52 | -2.3065 | 0.0039449 | -0.0015051 | 386.7229 | 384.4164 | -3.5116 | -0.0091628 | 385.5696 | -1.1533 | 385.9541 | 1.0059 | -0.0030086 | 1.006 | -0.003009
73.54 | -4.7441 | 0.0011271 | -0.0027235 | 386.0928 | 381.3487 | -2.8815 | -0.0075187 | 383.7208 | -2.372 | 384.5114 | 1.0011 | -0.0061882 | 1.0012 | -0.006189
73.56 | -6.972 | -0.00075141 | -0.0040136 | 385.9241 | 378.9521 | -1.7128 | -0.0044692 | 382.4381 | -3.486 | 383.6001 | 0.99771 | -0.0090943 | 0.99785 | -0.0090955
73.58 | -8.9377 | -0.001315 | -0.0049453 | 385.395 | 376.4573 | -1.1837 | -0.0030886 | 380.9261 | -4.4689 | 382.4158 | 0.99376 | -0.011658 | 0.9939 | -0.01166
73.6 | -11.1656 | -0.0016907 | -0.0059487 | 385.2554 | 374.0898 | -1.0441 | -0.0027244 | 379.6726 | -5.5828 | 381.5335 | 0.99049 | -0.014564 | 0.99063 | -0.014566
73.62 | -12.9217 | -0.0022542 | -0.0067371 | 385.0685 | 372.1468 | -0.8572 | -0.0022367 | 378.6076 | -6.4609 | 380.7613 | 0.98772 | -0.016855 | 0.98785 | -0.016857
73.64 | -14.573 | -0.0024421 | -0.0073821 | 385.092 | 370.519 | -0.8807 | -0.002298 | 377.8055 | -7.2865 | 380.2343 | 0.98562 | -0.019009 | 0.98576 | -0.019012
73.66 | -16.067 | -0.0028178 | -0.0080271 | 385.0853 | 369.0183 | -0.874 | -0.0022805 | 377.0518 | -8.0335 | 379.7296 | 0.98366 | -0.020958 | 0.98379 | -0.020961
73.68 | -17.0629 | -0.0031935 | -0.0085288 | 385.1188 | 368.0559 | -0.9075 | -0.0023679 | 376.5873 | -8.5315 | 379.4312 | 0.98245 | -0.022257 | 0.98258 | -0.02226
73.7 | -17.9803 | -0.0033813 | -0.0089589 | 384.5162 | 366.5359 | -0.3049 | -0.00079557 | 375.526 | -8.9902 | 378.5228 | 0.97968 | -0.023454 | 0.97981 | -0.023457
73.72 | -18.6094 | -0.0035692 | -0.0091739 | 384.5327 | 365.9233 | -0.3214 | -0.00083862 | 375.228 | -9.3047 | 378.3296 | 0.9789 | -0.024274 | 0.97903 | -0.024277
73.74 | -18.7142 | -0.003757 | -0.0093889 | 384.7582 | 366.044 | -0.5469 | -0.001427 | 375.4011 | -9.3571 | 378.5201 | 0.97935 | -0.024411 | 0.97949 | -0.024414
73.76 | -18.7928 | -0.003757 | -0.0093889 | 384.5905 | 365.7977 | -0.3792 | -0.00098944 | 375.1941 | -9.3964 | 378.3262 | 0.97881 | -0.024513 | 0.97894 | -0.024517
73.78 | -18.688 | -0.0039449 | -0.0093172 | 384.3279 | 365.6399 | -0.1166 | -0.00030424 | 374.9839 | -9.344 | 378.0986 | 0.97826 | -0.024377 | 0.9784 | -0.02438
73.8 | -18.1376 | -0.0039449 | -0.0089589 | 384.0707 | 365.9331 | 0.1406 | 0.00036687 | 375.0019 | -9.0688 | 378.0248 | 0.97831 | -0.023659 | 0.97844 | -0.023662
73.82 | -16.9843 | -0.003757 | -0.0083138 | 383.8723 | 366.888 | 0.339 | 0.00088455 | 375.3801 | -8.4922 | 378.2109 | 0.9793 | -0.022154 | 0.97943 | -0.022157
73.84 | -15.9359 | -0.0035692 | -0.0078121 | 383.4882 | 367.5523 | 0.7231 | 0.0018868 | 375.5202 | -7.968 | 378.1762 | 0.97966 | -0.020787 | 0.9798 | -0.02079
73.86 | -14.5992 | -0.0033813 | -0.0070954 | 382.4291 | 367.8299 | 0.7822 | 0.002041 | 375.1295 | -7.2996 | 377.5627 | 0.97864 | -0.019043 | 0.97878 | -0.019046
73.88 | -12.9217 | -0.0030056 | -0.0061637 | 382.6028 | 369.6811 | 0.6085 | 0.0015878 | 376.1419 | -6.4609 | 378.2956 | 0.98128 | -0.016855 | 0.98142 | -0.016857
73.9 | -11.1132 | -0.0024421 | -0.0053036 | 383.1331 | 372.0199 | 1.0782 | 0.0028133 | 377.5765 | -5.5566 | 379.4287 | 0.98503 | -0.014496 | 0.98516 | -0.014498
73.92 | -9.0688 | -0.0018785 | -0.0042286 | 382.1221 | 373.0533 | 1.0892 | 0.002842 | 377.5877 | -4.5344 | 379.0992 | 0.98506 | -0.011829 | 0.98519 | -0.011831
73.94 | -6.7885 | -0.001315 | -0.0030102 | 382.2336 | 375.4451 | 0.9777 | 0.0025511 | 378.8394 | -3.3942 | 379.9708 | 0.98832 | -0.0088549 | 0.98846 | -0.0088562
73.96 | -4.5868 | -0.00093926 | -0.0019351 | 381.971 | 377.3842 | 1.2403 | 0.0032363 | 379.6776 | -2.2934 | 380.4421 | 0.99051 | -0.0059831 | 0.99064 | -0.0059839
73.98 | -2.1755 | -0.0003757 | -0.00078838 | 381.7654 | 379.5899 | 1.4459 | 0.0037728 | 380.6777 | -1.0877 | 381.0402 | 0.99312 | -0.0028377 | 0.99325 | -0.0028381
74 | 0.13105 | 0 | 0.00021501 | 381.6428 | 381.7739 | 1.5685 | 0.0040927 | 381.7083 | 0.065526 | 381.6865 | 0.99581 | 0.00017095 | 0.99594 | 0.00017097
74.02 | 2.5424 | 0.00093926 | 0.0013617 | 381.9887 | 384.5311 | 1.2226 | 0.0031901 | 383.2599 | 1.2712 | 382.8362 | 0.99985 | 0.0033163 | 0.99999 | 0.0033168
74.04 | 4.9275 | 0.0016907 | 0.0024368 | 381.7363 | 386.6638 | 1.475 | 0.0038487 | 384.2001 | 2.4638 | 383.3788 | 1.0023 | 0.0064275 | 1.0024 | 0.0064284
74.06 | 7.2341 | 0.0022542 | 0.0035119 | 382.1418 | 389.3759 | 1.0695 | 0.0027906 | 385.7588 | 3.617 | 384.5532 | 1.0064 | 0.0094362 | 1.0065 | 0.0094374
74.08 | 9.226 | 0.0026299 | 0.0045153 | 382.2489 | 391.4749 | 0.9624 | 0.0025112 | 386.8619 | 4.613 | 385.3242 | 1.0093 | 0.012035 | 1.0094 | 0.012036
74.1 | 11.2967 | 0.0033813 | 0.0053036 | 382.0444 | 393.3411 | 1.1669 | 0.0030448 | 387.6927 | 5.6483 | 385.81 | 1.0114 | 0.014735 | 1.0116 | 0.014737
74.12 | 13.1576 | 0.003757 | 0.0060204 | 381.8051 | 394.9627 | 1.4062 | 0.0036692 | 388.3839 | 6.5788 | 386.191 | 1.0132 | 0.017163 | 1.0134 | 0.017165
74.14 | 14.7826 | 0.0048842 | 0.0068087 | 380.7535 | 395.5361 | 1.4578 | 0.0038038 | 388.1448 | 7.3913 | 385.681 | 1.0126 | 0.019283 | 1.0127 | 0.019285
74.16 | 16.1718 | 0.0061991 | 0.0073104 | 380.2895 | 396.4613 | 1.9218 | 0.0050145 | 388.3754 | 8.0859 | 385.6801 | 1.0132 | 0.021095 | 1.0133 | 0.021097
74.18 | 17.3513 | 0.0078898 | 0.0078121 | 381.3244 | 398.6757 | 1.8869 | 0.0049235 | 390 | 8.6756 | 387.1082 | 1.0174 | 0.022633 | 1.0176 | 0.022636
74.2 | 18.2424 | 0.008829 | 0.0081705 | 380.1946 | 398.437 | 2.0167 | 0.0052622 | 389.3158 | 9.1212 | 386.2754 | 1.0157 | 0.023796 | 1.0158 | 0.023799
74.22 | 18.8715 | 0.010708 | 0.0084572 | 380.0586 | 398.9301 | 2.1527 | 0.005617 | 389.4943 | 9.4357 | 386.3491 | 1.0161 | 0.024616 | 1.0163 | 0.024619
74.24 | 19.2908 | 0.011647 | 0.0087439 | 380.1597 | 399.4505 | 2.0516 | 0.0053532 | 389.8051 | 9.6454 | 386.59 | 1.0169 | 0.025163 | 1.0171 | 0.025167
74.26 | 19.0811 | 0.013337 | 0.0088155 | 381.345 | 400.4261 | 0.8663 | 0.0022604 | 390.8856 | 9.5406 | 387.7054 | 1.0197 | 0.02489 | 1.0199 | 0.024893
74.28 | 19.0025 | 0.013901 | 0.0088872 | 381.7762 | 400.7787 | 0.4351 | 0.0011353 | 391.2775 | 9.5013 | 388.1104 | 1.0208 | 0.024787 | 1.0209 | 0.02479
74.3 | 18.7142 | 0.013901 | 0.0086005 | 381.7615 | 400.4757 | 0.4498 | 0.0011737 | 391.1186 | 9.3571 | 387.9996 | 1.0204 | 0.024411 | 1.0205 | 0.024414
74.32 | 17.2726 | 0.013901 | 0.0077405 | 382.2372 | 399.5098 | -0.0259 | -6.7581e-05 | 390.8735 | 8.6363 | 387.9947 | 1.0197 | 0.022531 | 1.0199 | 0.022534
74.34 | 16.1194 | 0.013901 | 0.0071671 | 382.4147 | 398.5341 | -0.2034 | -0.00053073 | 390.4744 | 8.0597 | 387.7878 | 1.0187 | 0.021026 | 1.0188 | 0.021029
74.36 | 14.6778 | 0.013901 | 0.0064504 | 382.8188 | 397.4966 | -0.6075 | -0.0015851 | 390.1577 | 7.3389 | 387.7114 | 1.0178 | 0.019146 | 1.018 | 0.019148
74.38 | 13.0266 | 0.013525 | 0.005662 | 383.9994 | 397.026 | -0.7881 | -0.0020564 | 390.5127 | 6.5133 | 388.3416 | 1.0188 | 0.016992 | 1.0189 | 0.016994
74.4 | 11.218 | 0.012774 | 0.004802 | 384.4495 | 395.6675 | -1.2382 | -0.0032308 | 390.0585 | 5.609 | 388.1888 | 1.0176 | 0.014633 | 1.0177 | 0.014635
74.42 | 9.1736 | 0.011835 | 0.0037269 | 384.8542 | 394.0278 | -1.6429 | -0.0042868 | 389.441 | 4.5868 | 387.9121 | 1.016 | 0.011966 | 1.0161 | 0.011968
74.44 | 7.1292 | 0.011083 | 0.0027235 | 385.5704 | 392.6996 | -2.3591 | -0.0061556 | 389.135 | 3.5646 | 387.9468 | 1.0152 | 0.0092994 | 1.0153 | 0.0093007
74.46 | 4.6654 | 0.0092048 | 0.0015768 | 385.726 | 390.3914 | -2.5147 | -0.0065616 | 388.0587 | 2.3327 | 387.2811 | 1.0124 | 0.0060856 | 1.0125 | 0.0060865
74.48 | 2.3327 | 0.0082655 | 0.0005017 | 386.3507 | 388.6834 | -3.1394 | -0.0081916 | 387.5171 | 1.1664 | 387.1283 | 1.011 | 0.0030428 | 1.0111 | 0.0030432
74.5 | 0 | 0.0056356 | -0.0005017 | 386.8834 | 386.8834 | -3.6721 | -0.0095816 | 386.8834 | 0 | 386.8834 | 1.0093 | 0 | 1.0094 | 0
74.52 | -2.3851 | 0.0026299 | -0.0015768 | 387.0499 | 384.6648 | -3.8386 | -0.010016 | 385.8573 | -1.1926 | 386.2549 | 1.0066 | -0.0031112 | 1.0068 | -0.0031116
74.54 | -4.6917 | 0.0003757 | -0.0027235 | 385.8896 | 381.1979 | -2.6783 | -0.0069885 | 383.5438 | -2.3458 | 384.3257 | 1.0006 | -0.0061198 | 1.0007 | -0.0061207
74.56 | -7.1292 | -0.00056356 | -0.0040136 | 384.7605 | 377.6313 | -1.5492 | -0.0040423 | 381.1959 | -3.5646 | 382.3841 | 0.99447 | -0.0092994 | 0.9946 | -0.0093007
74.58 | -9.1212 | -0.001315 | -0.005017 | 384.2927 | 375.1715 | -1.0814 | -0.0028217 | 379.7321 | -4.5606 | 381.2523 | 0.99065 | -0.011898 | 0.99079 | -0.011899
74.6 | -11.1394 | -0.0015028 | -0.005877 | 385.1771 | 374.0377 | -0.9658 | -0.0025201 | 379.6074 | -5.5697 | 381.464 | 0.99032 | -0.01453 | 0.99046 | -0.014532
74.62 | -12.7907 | -0.0018785 | -0.0065937 | 385.0507 | 372.26 | -0.8394 | -0.0021902 | 378.6554 | -6.3953 | 380.7871 | 0.98784 | -0.016684 | 0.98798 | -0.016686
74.64 | -14.4419 | -0.0024421 | -0.0073104 | 385.1495 | 370.7076 | -0.9382 | -0.002448 | 377.9285 | -7.221 | 380.3355 | 0.98594 | -0.018838 | 0.98608 | -0.018841
74.66 | -15.9097 | -0.0028178 | -0.0080271 | 385.0363 | 369.1266 | -0.825 | -0.0021527 | 377.0815 | -7.9548 | 379.7331 | 0.98373 | -0.020753 | 0.98387 | -0.020756
74.68 | -17.1416 | -0.0030056 | -0.0085288 | 384.8318 | 367.6902 | -0.6205 | -0.0016191 | 376.261 | -8.5708 | 379.1179 | 0.98159 | -0.02236 | 0.98173 | -0.022363
74.7 | -17.9541 | -0.0033813 | -0.0089589 | 384.8935 | 366.9394 | -0.6822 | -0.0017801 | 375.9165 | -8.977 | 378.9088 | 0.9807 | -0.023419 | 0.98083 | -0.023423
74.72 | -18.6618 | -0.0033813 | -0.0092455 | 384.7466 | 366.0848 | -0.5353 | -0.0013968 | 375.4157 | -9.3309 | 378.526 | 0.97939 | -0.024343 | 0.97952 | -0.024346
74.74 | -18.8977 | -0.003757 | -0.0093889 | 384.5536 | 365.6559 | -0.3423 | -0.00089316 | 375.1048 | -9.4488 | 378.2544 | 0.97858 | -0.02465 | 0.97871 | -0.024654
74.76 | -18.8453 | -0.003757 | -0.0093889 | 384.5568 | 365.7115 | -0.3455 | -0.00090151 | 375.1342 | -9.4226 | 378.275 | 0.97865 | -0.024582 | 0.97879 | -0.024585
74.78 | -18.6618 | -0.003757 | -0.0092455 | 384.4687 | 365.8069 | -0.2574 | -0.00067163 | 375.1378 | -9.3309 | 378.2481 | 0.97866 | -0.024343 | 0.9788 | -0.024346
74.8 | -18.2162 | -0.003757 | -0.0089589 | 384.245 | 366.0288 | -0.0337 | -8.7933e-05 | 375.1369 | -9.1081 | 378.1729 | 0.97866 | -0.023761 | 0.9788 | -0.023765
74.82 | -17.1678 | -0.003757 | -0.0083855 | 383.8851 | 366.7173 | 0.3262 | 0.00085115 | 375.3012 | -8.5839 | 378.1625 | 0.97909 | -0.022394 | 0.97922 | -0.022397
74.84 | -16.0407 | -0.003757 | -0.0078121 | 383.838 | 367.7973 | 0.3733 | 0.00097405 | 375.8176 | -8.0204 | 378.4911 | 0.98044 | -0.020924 | 0.98057 | -0.020927
74.86 | -14.573 | -0.0035692 | -0.0070954 | 383.4578 | 368.8848 | 0.7535 | 0.0019661 | 376.1713 | -7.2865 | 378.6001 | 0.98136 | -0.019009 | 0.98149 | -0.019012
74.88 | -12.9479 | -0.0030056 | -0.0062354 | 382.2545 | 369.3066 | 0.9568 | 0.0024966 | 375.7805 | -6.474 | 377.9385 | 0.98034 | -0.016889 | 0.98048 | -0.016892
74.9 | -11.1132 | -0.0024421 | -0.0053036 | 381.9723 | 370.8591 | 1.239 | 0.0032329 | 376.4157 | -5.5566 | 378.2679 | 0.982 | -0.014496 | 0.98213 | -0.014498
74.92 | -9.095 | -0.0022542 | -0.0042286 | 381.6789 | 372.5839 | 1.5324 | 0.0039985 | 377.1314 | -4.5475 | 378.6472 | 0.98387 | -0.011864 | 0.984 | -0.011865
74.94 | -6.9457 | -0.0015028 | -0.0030819 | 381.5939 | 374.6482 | 1.6174 | 0.0042203 | 378.121 | -3.4729 | 379.2787 | 0.98645 | -0.0090601 | 0.98658 | -0.0090613
74.96 | -4.613 | -0.0011271 | -0.0019351 | 381.9478 | 377.3348 | 1.2635 | 0.0032968 | 379.6413 | -2.3065 | 380.4101 | 0.99041 | -0.0060173 | 0.99055 | -0.0060181
74.98 | -2.2279 | -0.0003757 | -0.00078838 | 381.7928 | 379.5649 | 1.4185 | 0.0037013 | 380.6789 | -1.1139 | 381.0502 | 0.99312 | -0.0029061 | 0.99326 | -0.0029065
75 | 0.078631 | 0.0003757 | 0.00028668 | 381.6049 | 381.6835 | 1.6064 | 0.0041916 | 381.6442 | 0.039316 | 381.6311 | 0.99564 | 0.000103 | 0.99577 | 0.000103
75.02 | 2.5162 | 0.0011271 | 0.0013617 | 381.8386 | 384.3548 | 1.3727 | 0.0035818 | 383.0967 | 1.2581 | 382.6773 | 0.99943 | 0.0032821 | 0.99956 | 0.0032826
75.04 | 4.8227 | 0.0015028 | 0.0024368 | 382.0101 | 386.8328 | 1.2012 | 0.0031343 | 384.4215 | 2.4114 | 383.6177 | 1.0029 | 0.0062908 | 1.003 | 0.0062916
75.06 | 7.0244 | 0.0020664 | 0.0035119 | 381.8461 | 388.8705 | 1.3652 | 0.0035622 | 385.3583 | 3.5122 | 384.1876 | 1.0053 | 0.0091626 | 1.0055 | 0.0091639
75.08 | 9.1998 | 0.0022542 | 0.0045153 | 382.0278 | 391.2276 | 1.1835 | 0.0030881 | 386.6277 | 4.5999 | 385.0944 | 1.0086 | 0.012 | 1.0088 | 0.012002
75.1 | 11.2705 | 0.0030056 | 0.0053036 | 380.8184 | 392.0889 | 1.3929 | 0.0036345 | 386.4536 | 5.6352 | 384.5752 | 1.0082 | 0.014701 | 1.0083 | 0.014703
75.12 | 13.0528 | 0.003757 | 0.006092 | 382.1889 | 395.2417 | 1.0224 | 0.0026677 | 388.7153 | 6.5264 | 386.5398 | 1.0141 | 0.017026 | 1.0142 | 0.017028
75.14 | 14.9137 | 0.0048842 | 0.0068087 | 380.575 | 395.4887 | 1.6363 | 0.0042696 | 388.0318 | 7.4568 | 385.5462 | 1.0123 | 0.019454 | 1.0124 | 0.019456
75.16 | 16.0932 | 0.0054477 | 0.0073104 | 380.5314 | 396.6246 | 1.6799 | 0.0043833 | 388.578 | 8.0466 | 385.8958 | 1.0137 | 0.020992 | 1.0139 | 0.020995
75.18 | 17.325 | 0.0069505 | 0.0078121 | 381.0985 | 398.4235 | 2.1128 | 0.0055129 | 389.761 | 8.6625 | 386.8735 | 1.0168 | 0.022599 | 1.017 | 0.022602
75.2 | 18.2162 | 0.0078898 | 0.0081705 | 380.0955 | 398.3117 | 2.1158 | 0.0055207 | 389.2036 | 9.1081 | 386.1676 | 1.0154 | 0.023761 | 1.0155 | 0.023765
75.22 | 18.7666 | 0.0097683 | 0.0084572 | 380.1683 | 398.9349 | 2.043 | 0.0053308 | 389.5516 | 9.3833 | 386.4238 | 1.0163 | 0.024479 | 1.0164 | 0.024483
75.24 | 19.3695 | 0.012023 | 0.0087439 | 379.9655 | 399.335 | 2.2458 | 0.0058599 | 389.6502 | 9.6847 | 386.422 | 1.0165 | 0.025266 | 1.0167 | 0.025269
75.26 | 19.1336 | 0.013525 | 0.0088155 | 380.699 | 399.8326 | 1.5123 | 0.003946 | 390.2658 | 9.5668 | 387.0769 | 1.0181 | 0.024958 | 1.0183 | 0.024961
75.28 | 18.9501 | 0.013901 | 0.0088872 | 381.4595 | 400.4096 | 0.7518 | 0.0019617 | 390.9345 | 9.475 | 387.7762 | 1.0199 | 0.024719 | 1.02 | 0.024722
75.3 | 18.6094 | 0.013901 | 0.0086005 | 382.0406 | 400.65 | 0.1707 | 0.00044541 | 391.3453 | 9.3047 | 388.2437 | 1.0209 | 0.024274 | 1.0211 | 0.024277
75.32 | 17.2464 | 0.014089 | 0.0078121 | 382.3644 | 399.6108 | -0.1531 | -0.00039948 | 390.9876 | 8.6232 | 388.1132 | 1.02 | 0.022496 | 1.0202 | 0.022499
75.34 | 16.0407 | 0.014089 | 0.0071671 | 382.5831 | 398.6238 | -0.3718 | -0.00097013 | 390.6035 | 8.0204 | 387.93 | 1.019 | 0.020924 | 1.0192 | 0.020927
75.36 | 14.5992 | 0.013901 | 0.0064504 | 382.6689 | 397.2681 | -0.4576 | -0.001194 | 389.9685 | 7.2996 | 387.5353 | 1.0174 | 0.019043 | 1.0175 | 0.019046
75.38 | 13.0003 | 0.013525 | 0.005662 | 384.0748 | 397.0751 | -0.8635 | -0.0022531 | 390.575 | 6.5002 | 388.4082 | 1.0189 | 0.016958 | 1.0191 | 0.01696
75.4 | 11.1132 | 0.013337 | 0.004802 | 383.3068 | 394.42 | -1.0955 | -0.0028585 | 388.8634 | 5.5566 | 387.0112 | 1.0145 | 0.014496 | 1.0146 | 0.014498
75.42 | 9.0688 | 0.012962 | 0.0037986 | 384.8476 | 393.9164 | -1.6363 | -0.0042696 | 389.382 | 4.5344 | 387.8705 | 1.0158 | 0.011829 | 1.016 | 0.011831
75.44 | 6.9982 | 0.012023 | 0.0027235 | 385.5089 | 392.5071 | -2.2976 | -0.0059951 | 389.008 | 3.4991 | 387.8416 | 1.0148 | 0.0091285 | 1.015 | 0.0091297
75.46 | 4.6654 | 0.01052 | 0.0016484 | 386.1669 | 390.8323 | -2.9556 | -0.007712 | 388.4996 | 2.3327 | 387.722 | 1.0135 | 0.0060856 | 1.0137 | 0.0060865
75.48 | 2.3589 | 0.0084533 | 0.00057337 | 386.3029 | 388.6618 | -3.0916 | -0.0080669 | 387.4824 | 1.1795 | 387.0892 | 1.0109 | 0.003077 | 1.011 | 0.0030774
75.5 | -0.10484 | 0.0058234 | -0.0005017 | 387.0413 | 386.9365 | -3.83 | -0.0099936 | 386.9889 | -0.052421 | 387.0064 | 1.0096 | -0.00013676 | 1.0097 | -0.00013678
75.52 | -2.3851 | 0.0043206 | -0.0015051 | 387.22 | 384.8349 | -4.0087 | -0.01046 | 386.0274 | -1.1926 | 386.425 | 1.0071 | -0.0031112 | 1.0072 | -0.0031116
75.54 | -4.7703 | 0.0028178 | -0.0025802 | 386.9078 | 382.1375 | -3.6965 | -0.0096452 | 384.5227 | -2.3851 | 385.3177 | 1.0031 | -0.0062224 | 1.0033 | -0.0062232
75.56 | -7.0244 | 0.0003757 | -0.0037986 | 385.5339 | 378.5095 | -2.3226 | -0.0060603 | 382.0217 | -3.5122 | 383.1924 | 0.99662 | -0.0091626 | 0.99676 | -0.0091639
75.58 | -9.1998 | -0.00093926 | -0.0049453 | 384.8039 | 375.6041 | -1.5926 | -0.0041556 | 380.204 | -4.5999 | 381.7373 | 0.99188 | -0.012 | 0.99202 | -0.012002
75.6 | -11.3229 | -0.0015028 | -0.005877 | 385.5645 | 374.2416 | -1.3532 | -0.0035309 | 379.9031 | -5.6614 | 381.7902 | 0.9911 | -0.01477 | 0.99123 | -0.014772
75.62 | -13.0266 | -0.0018785 | -0.0066654 | 385.4814 | 372.4548 | -1.2701 | -0.0033141 | 378.9681 | -6.5133 | 381.1392 | 0.98866 | -0.016992 | 0.98879 | -0.016994
75.64 | -14.573 | -0.0020664 | -0.0073104 | 385.3055 | 370.7325 | -1.0942 | -0.0028551 | 378.019 | -7.2865 | 380.4478 | 0.98618 | -0.019009 | 0.98632 | -0.019012
75.66 | -16.0407 | -0.0022542 | -0.0079555 | 385.2028 | 369.1621 | -0.9915 | -0.0025871 | 377.1824 | -8.0204 | 379.8559 | 0.984 | -0.020924 | 0.98413 | -0.020927
75.68 | -17.2202 | -0.0026299 | -0.0085288 | 384.82 | 367.5998 | -0.6087 | -0.0015883 | 376.2099 | -8.6101 | 379.0799 | 0.98146 | -0.022462 | 0.9816 | -0.022465
75.7 | -17.9803 | -0.0030056 | -0.0088872 | 384.7227 | 366.7424 | -0.5114 | -0.0013344 | 375.7325 | -8.9902 | 378.7293 | 0.98022 | -0.023454 | 0.98035 | -0.023457
75.72 | -18.688 | -0.0033813 | -0.0092455 | 384.996 | 366.308 | -0.7847 | -0.0020475 | 375.652 | -9.344 | 378.7667 | 0.98001 | -0.024377 | 0.98014 | -0.02438
75.74 | -18.8715 | -0.0035692 | -0.0093172 | 384.4753 | 365.6038 | -0.264 | -0.00068885 | 375.0396 | -9.4357 | 378.1848 | 0.97841 | -0.024616 | 0.97854 | -0.024619
75.76 | -18.8453 | -0.0035692 | -0.0093889 | 384.5585 | 365.7132 | -0.3472 | -0.00090595 | 375.1359 | -9.4226 | 378.2767 | 0.97866 | -0.024582 | 0.97879 | -0.024585
75.78 | -18.6094 | -0.003757 | -0.0091739 | 384.4141 | 365.8047 | -0.2028 | -0.00052916 | 375.1094 | -9.3047 | 378.211 | 0.97859 | -0.024274 | 0.97872 | -0.024277
75.8 | -18.19 | -0.003757 | -0.0088872 | 384.5979 | 366.4079 | -0.3866 | -0.0010088 | 375.5029 | -9.095 | 378.5346 | 0.97962 | -0.023727 | 0.97975 | -0.02373
75.82 | -17.194 | -0.0035692 | -0.0083138 | 384.1246 | 366.9306 | 0.0867 | 0.00022623 | 375.5276 | -8.597 | 378.3933 | 0.97968 | -0.022428 | 0.97982 | -0.022431
75.84 | -16.0932 | -0.0033813 | -0.0076688 | 382.6642 | 366.571 | 0.5471 | 0.0014275 | 374.6176 | -8.0466 | 377.2998 | 0.97731 | -0.020992 | 0.97744 | -0.020995
75.86 | -14.5468 | -0.0030056 | -0.0070237 | 382.7823 | 368.2355 | 0.429 | 0.0011194 | 375.5089 | -7.2734 | 377.9334 | 0.97963 | -0.018975 | 0.97977 | -0.018977
75.88 | -13.0003 | -0.0028178 | -0.0061637 | 382.4763 | 369.476 | 0.735 | 0.0019178 | 375.9761 | -6.5002 | 378.1429 | 0.98085 | -0.016958 | 0.98099 | -0.01696
75.9 | -11.1656 | -0.0026299 | -0.0051603 | 382.1283 | 370.9627 | 1.083 | 0.0028259 | 376.5455 | -5.5828 | 378.4064 | 0.98234 | -0.014564 | 0.98247 | -0.014566
75.92 | -9.0688 | -0.0020664 | -0.0041569 | 382.1566 | 373.0878 | 1.0547 | 0.002752 | 377.6222 | -4.5344 | 379.1337 | 0.98515 | -0.011829 | 0.98528 | -0.011831
75.94 | -6.9457 | -0.0015028 | -0.0030102 | 382.0869 | 375.1412 | 1.1244 | 0.0029339 | 378.614 | -3.4729 | 379.7717 | 0.98773 | -0.0090601 | 0.98787 | -0.0090613
75.96 | -4.5868 | -0.00075141 | -0.0018634 | 381.9152 | 377.3284 | 1.2961 | 0.0033819 | 379.6218 | -2.2934 | 380.3863 | 0.99036 | -0.0059831 | 0.9905 | -0.0059839
75.98 | -2.2017 | 0 | -0.00071671 | 382.1534 | 379.9517 | 1.0579 | 0.0027604 | 381.0526 | -1.1008 | 381.4195 | 0.99409 | -0.0028719 | 0.99423 | -0.0028723
76 | 0.052421 | 0.0003757 | 0.00035835 | 381.7806 | 381.833 | 1.4307 | 0.0037331 | 381.8068 | 0.02621 | 381.7981 | 0.99606 | 6.8378e-05 | 0.9962 | 6.8387e-05
76.02 | 2.5162 | 0.00075141 | 0.0013617 | 381.7933 | 384.3095 | 1.418 | 0.0037 | 383.0514 | 1.2581 | 382.632 | 0.99931 | 0.0032821 | 0.99945 | 0.0032826
76.04 | 4.7703 | 0.0015028 | 0.0024368 | 382.1307 | 386.901 | 1.0806 | 0.0028196 | 384.5158 | 2.3851 | 383.7208 | 1.0031 | 0.0062224 | 1.0033 | 0.0062232
76.06 | 7.1554 | 0.0020664 | 0.0035119 | 382.0101 | 389.1655 | 1.2012 | 0.0031343 | 385.5878 | 3.5777 | 384.3952 | 1.0059 | 0.0093336 | 1.0061 | 0.0093349
76.08 | 9.2785 | 0.0028178 | 0.0045153 | 381.9435 | 391.222 | 1.2678 | 0.0033081 | 386.5827 | 4.6392 | 385.0363 | 1.0085 | 0.012103 | 1.0087 | 0.012105
76.1 | 11.218 | 0.0033813 | 0.0053753 | 381.3292 | 392.5472 | 0.8821 | 0.0023017 | 386.9382 | 5.609 | 385.0685 | 1.0094 | 0.014633 | 1.0096 | 0.014635
76.12 | 13.0266 | 0.003757 | 0.0061637 | 380.8505 | 393.8771 | 1.3608 | 0.0035507 | 387.3638 | 6.5133 | 385.1927 | 1.0106 | 0.016992 | 1.0107 | 0.016994
76.14 | 14.7302 | 0.0041327 | 0.0067371 | 380.6025 | 395.3327 | 1.6088 | 0.0041978 | 387.9676 | 7.3651 | 385.5126 | 1.0121 | 0.019214 | 1.0123 | 0.019217
76.16 | 16.0145 | 0.0052599 | 0.0073821 | 381.3128 | 397.3273 | 1.8985 | 0.0049537 | 389.3201 | 8.0073 | 386.651 | 1.0157 | 0.020889 | 1.0158 | 0.020892
76.18 | 17.2726 | 0.0067627 | 0.0078121 | 380.9663 | 398.2389 | 2.245 | 0.0058579 | 389.6026 | 8.6363 | 386.7238 | 1.0164 | 0.022531 | 1.0165 | 0.022534
76.2 | 18.19 | 0.0082655 | 0.0081705 | 380.8688 | 399.0588 | 2.3425 | 0.0061123 | 389.9638 | 9.095 | 386.9321 | 1.0173 | 0.023727 | 1.0175 | 0.02373
76.22 | 18.8977 | 0.010332 | 0.0085288 | 380.7795 | 399.6772 | 2.4318 | 0.0063453 | 390.2283 | 9.4488 | 387.0787 | 1.018 | 0.02465 | 1.0182 | 0.024654
76.24 | 19.2384 | 0.011271 | 0.0087439 | 379.9228 | 399.1612 | 2.2885 | 0.0059714 | 389.542 | 9.6192 | 386.3356 | 1.0162 | 0.025095 | 1.0164 | 0.025098
76.26 | 19.2122 | 0.01221 | 0.0088155 | 381.4677 | 400.6799 | 1.7436 | 0.0045496 | 391.0738 | 9.6061 | 387.8718 | 1.0202 | 0.025061 | 1.0204 | 0.025064
76.28 | 18.8715 | 0.013525 | 0.0088872 | 381.2736 | 400.1451 | 0.9377 | 0.0024467 | 390.7093 | 9.4357 | 387.5641 | 1.0193 | 0.024616 | 1.0194 | 0.024619
76.3 | 18.5045 | 0.013901 | 0.0086005 | 381.8526 | 400.3571 | 0.3587 | 0.00093595 | 391.1049 | 9.2523 | 388.0208 | 1.0203 | 0.024137 | 1.0205 | 0.024141
76.32 | 17.2726 | 0.014089 | 0.0078121 | 381.8207 | 399.0933 | 0.3906 | 0.0010192 | 390.457 | 8.6363 | 387.5782 | 1.0186 | 0.022531 | 1.0188 | 0.022534
76.34 | 16.0145 | 0.014089 | 0.0073104 | 383.4464 | 399.4609 | -0.2351 | -0.00061344 | 391.4537 | 8.0073 | 388.7846 | 1.0212 | 0.020889 | 1.0214 | 0.020892
76.36 | 14.5205 | 0.013901 | 0.0064504 | 383.6995 | 398.22 | -0.4882 | -0.0012739 | 390.9598 | 7.2603 | 388.5397 | 1.0199 | 0.018941 | 1.0201 | 0.018943
76.38 | 12.9479 | 0.013901 | 0.005662 | 384.116 | 397.0639 | -0.9047 | -0.0023606 | 390.59 | 6.474 | 388.432 | 1.019 | 0.016889 | 1.0191 | 0.016892
76.4 | 11.1132 | 0.013337 | 0.004802 | 384.4741 | 395.5873 | -1.2628 | -0.003295 | 390.0307 | 5.5566 | 388.1785 | 1.0175 | 0.014496 | 1.0177 | 0.014498
76.42 | 9.226 | 0.012586 | 0.0038702 | 384.6376 | 393.8636 | -1.4263 | -0.0037216 | 389.2506 | 4.613 | 387.7129 | 1.0155 | 0.012035 | 1.0156 | 0.012036
76.44 | 6.8933 | 0.011459 | 0.0027235 | 385.2381 | 392.1314 | -2.0268 | -0.0052885 | 388.6848 | 3.4467 | 387.5359 | 1.014 | 0.0089917 | 1.0141 | 0.0089929
76.46 | 4.7441 | 0.0097683 | 0.0016484 | 385.7161 | 390.4602 | -2.5048 | -0.0065357 | 388.0881 | 2.372 | 387.2975 | 1.0124 | 0.0061882 | 1.0126 | 0.006189
76.48 | 2.3327 | 0.008829 | 0.00057337 | 386.3403 | 388.673 | -3.129 | -0.0081645 | 387.5067 | 1.1664 | 387.1179 | 1.0109 | 0.0030428 | 1.0111 | 0.0030432
76.5 | -0.13105 | 0.0077019 | -0.0005017 | 386.7571 | 386.626 | -3.5458 | -0.009252 | 386.6916 | -0.065526 | 386.7134 | 1.0088 | -0.00017095 | 1.0089 | -0.00017097
76.52 | -2.3065 | 0.0048842 | -0.0014334 | 387.3151 | 385.0086 | -4.1038 | -0.010708 | 386.1618 | -1.1533 | 386.5463 | 1.0074 | -0.0030086 | 1.0076 | -0.003009
76.54 | -4.7965 | 0.0022542 | -0.0025085 | 386.8575 | 382.061 | -3.6462 | -0.009514 | 384.4593 | -2.3982 | 385.2587 | 1.003 | -0.0062566 | 1.0031 | -0.0062574
76.56 | -6.9982 | 0 | -0.0037986 | 385.4597 | 378.4615 | -2.2484 | -0.0058667 | 381.9606 | -3.4991 | 383.127 | 0.99646 | -0.0091285 | 0.9966 | -0.0091297
76.58 | -9.0426 | -0.00093926 | -0.004802 | 384.8572 | 375.8146 | -1.6459 | -0.0042946 | 380.3359 | -4.5213 | 381.843 | 0.99223 | -0.011795 | 0.99236 | -0.011797
76.6 | -11.2705 | -0.001315 | -0.0057337 | 385.4398 | 374.1693 | -1.2285 | -0.0032055 | 379.8046 | -5.6352 | 381.683 | 0.99084 | -0.014701 | 0.99097 | -0.014703
76.62 | -13.0003 | -0.0015028 | -0.0065937 | 385.4454 | 372.4451 | -1.2341 | -0.0032201 | 378.9452 | -6.5002 | 381.112 | 0.9886 | -0.016958 | 0.98873 | -0.01696
76.64 | -14.6516 | -0.0018785 | -0.0073104 | 385.6293 | 370.9777 | -1.418 | -0.0037 | 378.3035 | -7.3258 | 380.7454 | 0.98692 | -0.019112 | 0.98706 | -0.019114
76.66 | -16.0407 | -0.0024421 | -0.0079555 | 385.5922 | 369.5515 | -1.3809 | -0.0036032 | 377.5718 | -8.0204 | 380.2453 | 0.98501 | -0.020924 | 0.98515 | -0.020927
76.68 | -17.2988 | -0.0028178 | -0.0084572 | 384.9982 | 367.6994 | -0.7869 | -0.0020532 | 376.3488 | -8.6494 | 379.2319 | 0.98182 | -0.022565 | 0.98196 | -0.022568
76.7 | -18.0327 | -0.0030056 | -0.0088872 | 384.8164 | 366.7837 | -0.6051 | -0.0015789 | 375.8 | -9.0164 | 378.8055 | 0.98039 | -0.023522 | 0.98053 | -0.023525
76.72 | -18.688 | -0.0031935 | -0.0091739 | 385.1838 | 366.4958 | -0.9725 | -0.0025375 | 375.8398 | -9.344 | 378.9545 | 0.9805 | -0.024377 | 0.98063 | -0.02438
76.74 | -18.8453 | -0.0031935 | -0.0093172 | 384.7191 | 365.8738 | -0.5078 | -0.001325 | 375.2965 | -9.4226 | 378.4373 | 0.97908 | -0.024582 | 0.97921 | -0.024585
76.76 | -19.0287 | -0.0035692 | -0.0093889 | 384.7215 | 365.6928 | -0.5102 | -0.0013313 | 375.2071 | -9.5144 | 378.3786 | 0.97885 | -0.024821 | 0.97898 | -0.024825
76.78 | -18.7404 | -0.0035692 | -0.0091739 | 384.6344 | 365.894 | -0.4231 | -0.001104 | 375.2642 | -9.3702 | 378.3876 | 0.97899 | -0.024445 | 0.97913 | -0.024448
76.8 | -18.19 | -0.0035692 | -0.0088155 | 384.3604 | 366.1704 | -0.1491 | -0.00038905 | 375.2654 | -9.095 | 378.2971 | 0.979 | -0.023727 | 0.97913 | -0.02373
76.82 | -17.2726 | -0.0035692 | -0.0083138 | 384.2043 | 366.9317 | 0.007 | 1.8265e-05 | 375.568 | -8.6363 | 378.4468 | 0.97979 | -0.022531 | 0.97992 | -0.022534
76.84 | -15.9621 | -0.0035692 | -0.0077405 | 383.1006 | 367.1385 | 0.1107 | 0.00028885 | 375.1195 | -7.9811 | 377.7799 | 0.97862 | -0.020821 | 0.97875 | -0.020824
76.86 | -14.573 | -0.0033813 | -0.0070237 | 382.6826 | 368.1096 | 0.5287 | 0.0013795 | 375.3961 | -7.2865 | 377.8249 | 0.97934 | -0.019009 | 0.97947 | -0.019012
76.88 | -12.9741 | -0.0030056 | -0.0061637 | 383.7094 | 370.7353 | 0.5019 | 0.0013096 | 377.2223 | -6.4871 | 379.3847 | 0.9841 | -0.016924 | 0.98424 | -0.016926
76.9 | -11.1656 | -0.0024421 | -0.005232 | 382.2268 | 371.0612 | 0.9845 | 0.0025688 | 376.644 | -5.5828 | 378.5049 | 0.98259 | -0.014564 | 0.98273 | -0.014566
76.92 | -9.095 | -0.0016907 | -0.0041569 | 382.4718 | 373.3768 | 0.7395 | 0.0019296 | 377.9243 | -4.5475 | 379.4401 | 0.98593 | -0.011864 | 0.98607 | -0.011865
76.94 | -6.9457 | -0.0011271 | -0.0030102 | 381.9937 | 375.048 | 1.2176 | 0.0031771 | 378.5208 | -3.4729 | 379.6785 | 0.98749 | -0.0090601 | 0.98762 | -0.0090613
76.96 | -4.7179 | -0.00075141 | -0.0018634 | 382.0126 | 377.2947 | 1.1987 | 0.0031278 | 379.6537 | -2.3589 | 380.44 | 0.99045 | -0.006154 | 0.99058 | -0.0061549
76.98 | -2.2279 | -0.00056356 | -0.00071671 | 382.0457 | 379.8178 | 1.1656 | 0.0030414 | 380.9318 | -1.1139 | 381.3031 | 0.99378 | -0.0029061 | 0.99392 | -0.0029065
77 | 0.078631 | 0.00018785 | 0.00028668 | 381.9326 | 382.0112 | 1.2787 | 0.0033365 | 381.9719 | 0.039316 | 381.9588 | 0.99649 | 0.00010257 | 0.99663 | 0.00010258
77.02 | 2.3851 | 0.00075141 | 0.0012901 | 381.9055 | 384.2906 | 1.3058 | 0.0034072 | 383.0981 | 1.1926 | 382.7005 | 0.99943 | 0.0031112 | 0.99957 | 0.0031116
77.04 | 4.7965 | 0.0015028 | 0.0024368 | 381.9329 | 386.7294 | 1.2784 | 0.0033357 | 384.3311 | 2.3982 | 383.5317 | 1.0026 | 0.0062566 | 1.0028 | 0.0062574
77.06 | 6.9982 | 0.0022542 | 0.0034402 | 382.168 | 389.1662 | 1.0433 | 0.0027223 | 385.6671 | 3.4991 | 384.5007 | 1.0061 | 0.0091285 | 1.0063 | 0.0091297
77.08 | 9.226 | 0.0024421 | 0.0044436 | 381.9929 | 391.2189 | 1.2184 | 0.0031792 | 386.6059 | 4.613 | 385.0682 | 1.0086 | 0.012035 | 1.0087 | 0.012036
77.1 | 11.2705 | 0.0028178 | 0.0053753 | 380.9734 | 392.2439 | 1.2379 | 0.00323 | 386.6086 | 5.6352 | 384.7302 | 1.0086 | 0.014701 | 1.0087 | 0.014703
77.12 | 13.0003 | 0.0035692 | 0.006092 | 380.6569 | 393.6572 | 1.5544 | 0.0040559 | 387.1571 | 6.5002 | 384.9903 | 1.01 | 0.016958 | 1.0102 | 0.01696
77.14 | 14.7826 | 0.0045084 | 0.0068087 | 380.582 | 395.3646 | 1.6293 | 0.0042513 | 387.9733 | 7.3913 | 385.5095 | 1.0121 | 0.019283 | 1.0123 | 0.019285
77.16 | 16.1194 | 0.0056356 | 0.0073821 | 380.6495 | 396.7689 | 1.5618 | 0.0040752 | 388.7092 | 8.0597 | 386.0226 | 1.0141 | 0.021026 | 1.0142 | 0.021029
77.18 | 17.2464 | 0.0071384 | 0.0078121 | 380.3244 | 397.5708 | 1.8869 | 0.0049235 | 388.9476 | 8.6232 | 386.0732 | 1.0147 | 0.022496 | 1.0148 | 0.022499
77.2 | 18.2162 | 0.0078898 | 0.0081705 | 380.0911 | 398.3073 | 2.1202 | 0.0055322 | 389.1992 | 9.1081 | 386.1632 | 1.0153 | 0.023761 | 1.0155 | 0.023765
77.22 | 18.7928 | 0.0086412 | 0.0085288 | 380.1371 | 398.9299 | 2.0742 | 0.0054122 | 389.5335 | 9.3964 | 386.4014 | 1.0162 | 0.024513 | 1.0164 | 0.024517
77.24 | 19.3432 | 0.01052 | 0.0087439 | 379.9783 | 399.3215 | 2.233 | 0.0058265 | 389.6499 | 9.6716 | 386.426 | 1.0165 | 0.025231 | 1.0167 | 0.025235
77.26 | 19.3432 | 0.012586 | 0.0087439 | 381.5533 | 400.8965 | 1.658 | 0.0043262 | 391.2249 | 9.6716 | 388.001 | 1.0206 | 0.025231 | 1.0208 | 0.025235
77.28 | 18.9239 | 0.013337 | 0.0087439 | 382.2006 | 401.1245 | 1.0107 | 0.0026372 | 391.6625 | 9.4619 | 388.5086 | 1.0218 | 0.024684 | 1.0219 | 0.024688
77.3 | 18.3473 | 0.013525 | 0.0084572 | 381.6965 | 400.0438 | 0.5148 | 0.0013433 | 390.8701 | 9.1736 | 387.8123 | 1.0197 | 0.023932 | 1.0198 | 0.023936
77.32 | 17.1416 | 0.013713 | 0.0077405 | 381.8917 | 399.0333 | 0.3196 | 0.00083393 | 390.4625 | 8.5708 | 387.6056 | 1.0186 | 0.02236 | 1.0188 | 0.022363
77.34 | 16.067 | 0.013901 | 0.0072388 | 383.2568 | 399.3238 | -0.0455 | -0.00011872 | 391.2903 | 8.0335 | 388.6125 | 1.0208 | 0.020958 | 1.0209 | 0.020961
77.36 | 14.5205 | 0.013713 | 0.0063787 | 383.5225 | 398.043 | -0.3112 | -0.00081201 | 390.7828 | 7.2603 | 388.3627 | 1.0195 | 0.018941 | 1.0196 | 0.018943
77.38 | 13.0266 | 0.013525 | 0.005662 | 383.7054 | 396.732 | -0.4941 | -0.0012892 | 390.2187 | 6.5133 | 388.0476 | 1.018 | 0.016992 | 1.0181 | 0.016994
77.4 | 11.087 | 0.012962 | 0.0047303 | 384.2658 | 395.3528 | -1.0545 | -0.0027515 | 389.8093 | 5.5435 | 387.9615 | 1.0169 | 0.014462 | 1.0171 | 0.014464
77.42 | 9.0688 | 0.012586 | 0.0037986 | 384.6105 | 393.6793 | -1.3992 | -0.0036509 | 389.1449 | 4.5344 | 387.6334 | 1.0152 | 0.011829 | 1.0153 | 0.011831
77.44 | 6.8671 | 0.011271 | 0.0026518 | 385.3696 | 392.2367 | -2.1583 | -0.0056316 | 388.8032 | 3.4336 | 387.6586 | 1.0143 | 0.0089575 | 1.0145 | 0.0089587
77.46 | 4.5606 | 0.01052 | 0.0015768 | 385.5442 | 390.1048 | -2.3329 | -0.0060872 | 387.8245 | 2.2803 | 387.0644 | 1.0118 | 0.0059489 | 1.0119 | 0.0059497
77.48 | 2.2803 | 0.0086412 | 0.0005017 | 386.2865 | 388.5668 | -3.0752 | -0.0080241 | 387.4267 | 1.1402 | 387.0466 | 1.0107 | 0.0029744 | 1.0109 | 0.0029748
77.5 | -0.13105 | 0.0061991 | -0.00057337 | 386.6483 | 386.5172 | -3.437 | -0.0089681 | 386.5828 | -0.065526 | 386.6046 | 1.0085 | -0.00017095 | 1.0087 | -0.00017097
77.52 | -2.3327 | 0.0033813 | -0.0014334 | 387.2814 | 384.9487 | -4.0701 | -0.01062 | 386.115 | -1.1664 | 386.5038 | 1.0073 | -0.0030428 | 1.0074 | -0.0030432
77.54 | -4.7179 | 0.0018785 | -0.0026518 | 386.4811 | 381.7632 | -3.2698 | -0.0085319 | 384.1222 | -2.3589 | 384.9085 | 1.0021 | -0.006154 | 1.0022 | -0.0061549
77.56 | -7.0506 | -0.0003757 | -0.0039419 | 385.1342 | 378.0836 | -1.9229 | -0.0050174 | 381.6089 | -3.5253 | 382.784 | 0.99555 | -0.0091968 | 0.99568 | -0.0091981
77.58 | -9.226 | -0.0011271 | -0.0050886 | 384.0214 | 374.7954 | -0.8101 | -0.0021138 | 379.4084 | -4.613 | 380.9461 | 0.98981 | -0.012035 | 0.98994 | -0.012036
77.6 | -11.218 | -0.0015028 | -0.005877 | 385.205 | 373.987 | -0.9937 | -0.0025928 | 379.596 | -5.609 | 381.4657 | 0.99029 | -0.014633 | 0.99043 | -0.014635
77.62 | -13.1052 | -0.0020664 | -0.0066654 | 385.2444 | 372.1392 | -1.0331 | -0.0026957 | 378.6918 | -6.5526 | 380.876 | 0.98794 | -0.017094 | 0.98807 | -0.017097
77.64 | -14.6778 | -0.0024421 | -0.0073821 | 384.7544 | 370.0766 | -0.5431 | -0.0014171 | 377.4155 | -7.3389 | 379.8618 | 0.98461 | -0.019146 | 0.98474 | -0.019148
77.66 | -16.0407 | -0.0026299 | -0.0080271 | 384.7764 | 368.7357 | -0.5651 | -0.0014745 | 376.756 | -8.0204 | 379.4295 | 0.98289 | -0.020924 | 0.98302 | -0.020927
77.68 | -17.2202 | -0.0030056 | -0.0086005 | 385.0527 | 367.8325 | -0.8414 | -0.0021955 | 376.4426 | -8.6101 | 379.3126 | 0.98207 | -0.022462 | 0.9822 | -0.022465
77.7 | -18.0327 | -0.0031935 | -0.0089589 | 384.5955 | 366.5628 | -0.3842 | -0.0010025 | 375.5791 | -9.0164 | 378.5846 | 0.97982 | -0.023522 | 0.97995 | -0.023525
77.72 | -18.7142 | -0.0033813 | -0.0093172 | 384.6732 | 365.959 | -0.4619 | -0.0012052 | 375.3161 | -9.3571 | 378.4351 | 0.97913 | -0.024411 | 0.97926 | -0.024414
77.74 | -19.0549 | -0.0035692 | -0.0094606 | 384.7302 | 365.6753 | -0.5189 | -0.001354 | 375.2027 | -9.5275 | 378.3786 | 0.97883 | -0.024855 | 0.97897 | -0.024859
77.76 | -19.0287 | -0.003757 | -0.0093889 | 384.2347 | 365.206 | -0.0234 | -6.1057e-05 | 374.7203 | -9.5144 | 377.8918 | 0.97758 | -0.024821 | 0.97771 | -0.024825
77.78 | -18.688 | -0.003757 | -0.0091739 | 384.5672 | 365.8792 | -0.3559 | -0.00092865 | 375.2232 | -9.344 | 378.3379 | 0.97889 | -0.024377 | 0.97902 | -0.02438
77.8 | -18.1376 | -0.003757 | -0.0088155 | 384.2568 | 366.1192 | -0.0455 | -0.00011872 | 375.188 | -9.0688 | 378.2109 | 0.9788 | -0.023659 | 0.97893 | -0.023662
77.82 | -17.2726 | -0.003757 | -0.0083855 | 384.0952 | 366.8226 | 0.1161 | 0.00030294 | 375.4589 | -8.6363 | 378.3377 | 0.9795 | -0.022531 | 0.97964 | -0.022534
77.84 | -16.067 | -0.0035692 | -0.0077405 | 383.8447 | 367.7777 | 0.3666 | 0.00095657 | 375.8112 | -8.0335 | 378.489 | 0.98042 | -0.020958 | 0.98056 | -0.020961
77.86 | -14.6254 | -0.0033813 | -0.0070954 | 383.546 | 368.9206 | 0.6653 | 0.001736 | 376.2333 | -7.3127 | 378.6709 | 0.98152 | -0.019077 | 0.98166 | -0.01908
77.88 | -13.0003 | -0.0030056 | -0.0062354 | 383.5411 | 370.5408 | 0.6702 | 0.0017487 | 377.0409 | -6.5002 | 379.2077 | 0.98363 | -0.016958 | 0.98376 | -0.01696
77.9 | -11.218 | -0.0026299 | -0.0053036 | 383.3365 | 372.1185 | 0.8748 | 0.0022826 | 377.7275 | -5.609 | 379.5972 | 0.98542 | -0.014633 | 0.98556 | -0.014635
77.92 | -9.1736 | -0.0022542 | -0.0042286 | 381.7855 | 372.6119 | 1.4258 | 0.0037203 | 377.1987 | -4.5868 | 378.7276 | 0.98404 | -0.011966 | 0.98418 | -0.011968
77.94 | -6.9195 | -0.0018785 | -0.0030102 | 381.6973 | 374.7778 | 1.514 | 0.0039505 | 378.2375 | -3.4598 | 379.3908 | 0.98675 | -0.0090259 | 0.98689 | -0.0090271
77.96 | -4.6654 | -0.0011271 | -0.0018634 | 381.8541 | 377.1887 | 1.3572 | 0.0035413 | 379.5214 | -2.3327 | 380.299 | 0.9901 | -0.0060856 | 0.99024 | -0.0060865
77.98 | -2.2541 | -0.0003757 | -0.00078838 | 381.8258 | 379.5717 | 1.3855 | 0.0036152 | 380.6988 | -1.127 | 381.0744 | 0.99317 | -0.0029403 | 0.99331 | -0.0029407
78 | 0.10484 | 0.0003757 | 0.00028668 | 381.8368 | 381.9416 | 1.3745 | 0.0035865 | 381.8892 | 0.052421 | 381.8717 | 0.99628 | 0.00013676 | 0.99641 | 0.00013678
78.02 | 2.4114 | 0.00075141 | 0.0013617 | 381.7219 | 384.1333 | 1.4894 | 0.0038863 | 382.9276 | 1.2057 | 382.5257 | 0.99899 | 0.0031454 | 0.99912 | 0.0031458
78.04 | 4.8227 | 0.0015028 | 0.0024368 | 382.0314 | 386.8541 | 1.1799 | 0.0030787 | 384.4428 | 2.4114 | 383.639 | 1.0029 | 0.0062908 | 1.0031 | 0.0062916
78.06 | 7.2078 | 0.0018785 | 0.0035119 | 382.0695 | 389.2773 | 1.1418 | 0.0029793 | 385.6734 | 3.6039 | 384.4721 | 1.0061 | 0.009402 | 1.0063 | 0.0094033
78.08 | 9.1998 | 0.0024421 | 0.0044436 | 381.0346 | 390.2344 | 1.1767 | 0.0030703 | 385.6345 | 4.5999 | 384.1012 | 1.006 | 0.012 | 1.0062 | 0.012002
78.1 | 11.2442 | 0.0030056 | 0.0053036 | 381.015 | 392.2592 | 1.1963 | 0.0031215 | 386.6371 | 5.6221 | 384.7631 | 1.0087 | 0.014667 | 1.0088 | 0.014669
78.12 | 13.1314 | 0.0039449 | 0.006092 | 380.9012 | 394.0326 | 1.3101 | 0.0034184 | 387.4669 | 6.5657 | 385.2783 | 1.0108 | 0.017129 | 1.011 | 0.017131
78.14 | 14.7564 | 0.0045084 | 0.0067371 | 380.5468 | 395.3032 | 1.6645 | 0.0043432 | 387.925 | 7.3782 | 385.4656 | 1.012 | 0.019248 | 1.0122 | 0.019251
78.16 | 16.0145 | 0.0058234 | 0.0073104 | 380.4847 | 396.4992 | 1.7266 | 0.0045052 | 388.492 | 8.0073 | 385.8229 | 1.0135 | 0.020889 | 1.0136 | 0.020892
78.18 | 17.2988 | 0.0065748 | 0.0078121 | 380.0977 | 397.3965 | 2.1136 | 0.005515 | 388.7471 | 8.6494 | 385.864 | 1.0142 | 0.022565 | 1.0143 | 0.022568
78.2 | 18.19 | 0.0084533 | 0.0081705 | 379.8657 | 398.0557 | 2.3456 | 0.0061203 | 388.9607 | 9.095 | 385.929 | 1.0147 | 0.023727 | 1.0149 | 0.02373
78.22 | 18.7928 | 0.01052 | 0.0084572 | 380.0263 | 398.8191 | 2.185 | 0.0057013 | 389.4227 | 9.3964 | 386.2906 | 1.0159 | 0.024513 | 1.0161 | 0.024517
78.24 | 19.2646 | 0.012398 | 0.0087439 | 379.9589 | 399.2235 | 2.2524 | 0.0058772 | 389.5912 | 9.6323 | 386.3804 | 1.0164 | 0.025129 | 1.0165 | 0.025132
78.26 | 19.0549 | 0.01315 | 0.0088155 | 380.9612 | 400.0161 | 1.2501 | 0.0032619 | 390.4887 | 9.5275 | 387.3128 | 1.0187 | 0.024855 | 1.0189 | 0.024859
78.28 | 19.0287 | 0.013713 | 0.0088872 | 381.3988 | 400.4275 | 0.8125 | 0.00212 | 390.9132 | 9.5144 | 387.7417 | 1.0198 | 0.024821 | 1.02 | 0.024825
78.3 | 18.5569 | 0.013901 | 0.0086005 | 382.1062 | 400.6631 | 0.1051 | 0.00027424 | 391.3847 | 9.2785 | 388.2918 | 1.021 | 0.024206 | 1.0212 | 0.024209
78.32 | 17.2726 | 0.014089 | 0.0078121 | 383.1429 | 400.4155 | 0.0684 | 0.00017847 | 391.7792 | 8.6363 | 388.9004 | 1.0221 | 0.022531 | 1.0222 | 0.022534
78.34 | 15.9359 | 0.014089 | 0.0071671 | 383.5873 | 399.5232 | -0.376 | -0.00098109 | 391.5553 | 7.968 | 388.8993 | 1.0215 | 0.020787 | 1.0216 | 0.02079
78.36 | 14.573 | 0.013901 | 0.0064504 | 383.7075 | 398.2805 | -0.4962 | -0.0012947 | 390.994 | 7.2865 | 388.5652 | 1.02 | 0.019009 | 1.0202 | 0.019012
78.38 | 13.0003 | 0.013713 | 0.005662 | 383.7368 | 396.7371 | -0.5255 | -0.0013712 | 390.237 | 6.5002 | 388.0702 | 1.0181 | 0.016958 | 1.0182 | 0.01696
78.4 | 11.1394 | 0.01315 | 0.004802 | 384.2977 | 395.4371 | -1.0864 | -0.0028347 | 389.8674 | 5.5697 | 388.0108 | 1.0171 | 0.01453 | 1.0172 | 0.014532
78.42 | 9.0688 | 0.012962 | 0.0037269 | 384.6926 | 393.7614 | -1.4813 | -0.0038651 | 389.227 | 4.5344 | 387.7155 | 1.0154 | 0.011829 | 1.0156 | 0.011831
78.44 | 6.9982 | 0.011835 | 0.0027235 | 384.8915 | 391.8897 | -1.6802 | -0.0043841 | 388.3906 | 3.4991 | 387.2242 | 1.0132 | 0.0091285 | 1.0134 | 0.0091297
78.46 | 4.6654 | 0.010332 | 0.0015768 | 385.5901 | 390.2555 | -2.3788 | -0.006207 | 387.9228 | 2.3327 | 387.1452 | 1.012 | 0.0060856 | 1.0122 | 0.0060865
78.48 | 2.3851 | 0.0080776 | 0.0005017 | 386.2801 | 388.6652 | -3.0688 | -0.0080074 | 387.4727 | 1.1926 | 387.0751 | 1.0108 | 0.0031112 | 1.011 | 0.0031116
78.5 | -0.02621 | 0.0069505 | -0.0005017 | 386.6848 | 386.6586 | -3.4735 | -0.0090634 | 386.6717 | -0.013105 | 386.6761 | 1.0088 | -3.4189e-05 | 1.0089 | -3.4194e-05
78.52 | -2.4114 | 0.0039449 | -0.0015051 | 387.0663 | 384.6549 | -3.855 | -0.010059 | 385.8606 | -1.2057 | 386.2625 | 1.0066 | -0.0031454 | 1.0068 | -0.0031458
78.54 | -4.6392 | 0.0026299 | -0.0026518 | 386.4137 | 381.7745 | -3.2024 | -0.008356 | 384.0941 | -2.3196 | 384.8673 | 1.002 | -0.0060514 | 1.0022 | -0.0060523
78.56 | -7.0768 | 0.00018785 | -0.0039419 | 384.9931 | 377.9163 | -1.7818 | -0.0046492 | 381.4547 | -3.5384 | 382.6342 | 0.99514 | -0.009231 | 0.99528 | -0.0092323
78.58 | -9.1736 | -0.00093926 | -0.005017 | 385.3872 | 376.2136 | -1.1759 | -0.0030683 | 380.8004 | -4.5868 | 382.3293 | 0.99344 | -0.011966 | 0.99357 | -0.011968
78.6 | -11.0346 | -0.0015028 | -0.0058053 | 385.3019 | 374.2673 | -1.0906 | -0.0028457 | 379.7846 | -5.5173 | 381.6237 | 0.99079 | -0.014394 | 0.99092 | -0.014396
78.62 | -13.079 | -0.0016907 | -0.0066654 | 385.1011 | 372.0221 | -0.8898 | -0.0023217 | 378.5616 | -6.5395 | 380.7414 | 0.9876 | -0.01706 | 0.98773 | -0.017063
78.64 | -14.6516 | -0.0022542 | -0.0073821 | 385.0001 | 370.3485 | -0.7888 | -0.0020582 | 377.6743 | -7.3258 | 380.1162 | 0.98528 | -0.019112 | 0.98542 | -0.019114
78.66 | -16.067 | -0.0024421 | -0.0080271 | 384.8451 | 368.7781 | -0.6338 | -0.0016538 | 376.8116 | -8.0335 | 379.4894 | 0.98303 | -0.020958 | 0.98317 | -0.020961
78.68 | -17.1416 | -0.0028178 | -0.0086005 | 384.9307 | 367.7891 | -0.7194 | -0.0018771 | 376.3599 | -8.5708 | 379.2168 | 0.98185 | -0.02236 | 0.98199 | -0.022363
78.7 | -18.0589 | -0.0031935 | -0.0089589 | 384.7038 | 366.6449 | -0.4925 | -0.0012851 | 375.6743 | -9.0295 | 378.6842 | 0.98006 | -0.023556 | 0.9802 | -0.023559
78.72 | -18.5831 | -0.0033813 | -0.0091739 | 384.9235 | 366.3404 | -0.7122 | -0.0018583 | 375.6319 | -9.2916 | 378.7291 | 0.97995 | -0.02424 | 0.98009 | -0.024243
78.74 | -18.8715 | -0.0033813 | -0.0093889 | 384.6878 | 365.8163 | -0.4765 | -0.0012433 | 375.2521 | -9.4357 | 378.3973 | 0.97896 | -0.024616 | 0.9791 | -0.024619
78.76 | -19.0549 | -0.0035692 | -0.0093889 | 384.6756 | 365.6207 | -0.4643 | -0.0012115 | 375.1481 | -9.5275 | 378.324 | 0.97869 | -0.024855 | 0.97883 | -0.024859
78.78 | -18.6356 | -0.0035692 | -0.0091739 | 384.5511 | 365.9155 | -0.3398 | -0.00088664 | 375.2333 | -9.3178 | 378.3392 | 0.97891 | -0.024308 | 0.97905 | -0.024312
78.8 | -18.1114 | -0.003757 | -0.0088155 | 384.0394 | 365.928 | 0.1719 | 0.00044854 | 374.9837 | -9.0557 | 378.0023 | 0.97826 | -0.023625 | 0.9784 | -0.023628
78.82 | -17.0105 | -0.003757 | -0.0082422 | 384.1232 | 367.1127 | 0.0881 | 0.00022988 | 375.6179 | -8.5053 | 378.453 | 0.97992 | -0.022189 | 0.98005 | -0.022192
78.84 | -16.0145 | -0.0035692 | -0.0077405 | 383.5661 | 367.5516 | 0.6452 | 0.0016835 | 375.5588 | -8.0073 | 378.2279 | 0.97976 | -0.020889 | 0.9799 | -0.020892
78.86 | -14.4943 | -0.0033813 | -0.0070237 | 383.486 | 368.9917 | 0.7253 | 0.0018925 | 376.2388 | -7.2472 | 378.6546 | 0.98154 | -0.018906 | 0.98167 | -0.018909
78.88 | -12.9479 | -0.0030056 | -0.0062354 | 382.2936 | 369.3457 | 0.9177 | 0.0023945 | 375.8196 | -6.474 | 377.9776 | 0.98044 | -0.016889 | 0.98058 | -0.016892
78.9 | -11.087 | -0.0028178 | -0.0053036 | 383.0683 | 371.9813 | 1.143 | 0.0029824 | 377.5248 | -5.5435 | 379.3726 | 0.98489 | -0.014462 | 0.98503 | -0.014464
78.92 | -9.0688 | -0.0022542 | -0.0042286 | 382.1516 | 373.0828 | 1.0597 | 0.0027651 | 377.6172 | -4.5344 | 379.1287 | 0.98513 | -0.011829 | 0.98527 | -0.011831
78.94 | -6.7623 | -0.0015028 | -0.0030102 | 381.9287 | 375.1664 | 1.2826 | 0.0033467 | 378.5476 | -3.3811 | 379.6746 | 0.98756 | -0.0088208 | 0.98769 | -0.008822
78.96 | -4.5868 | -0.00093926 | -0.0018634 | 381.6165 | 377.0297 | 1.5948 | 0.0041613 | 379.3231 | -2.2934 | 380.0876 | 0.98958 | -0.0059831 | 0.98972 | -0.0059839
78.98 | -2.1492 | -0.00056356 | -0.00078838 | 381.8376 | 379.6884 | 1.3737 | 0.0035844 | 380.763 | -1.0746 | 381.1212 | 0.99334 | -0.0028035 | 0.99348 | -0.0028039
79 | 0.15726 | 0.0003757 | 0.00028668 | 381.6727 | 381.83 | 1.5386 | 0.0040147 | 381.7513 | 0.078631 | 381.7251 | 0.99592 | 0.00020513 | 0.99605 | 0.00020516
79.02 | 2.5424 | 0.00075141 | 0.0013617 | 381.6628 | 384.2052 | 1.5485 | 0.0040405 | 382.934 | 1.2712 | 382.5103 | 0.999 | 0.0033163 | 0.99914 | 0.0033168
79.04 | 4.7703 | 0.0016907 | 0.0025085 | 381.9048 | 386.6751 | 1.3065 | 0.003409 | 384.2899 | 2.3851 | 383.4949 | 1.0025 | 0.0062224 | 1.0027 | 0.0062232
79.06 | 7.103 | 0.0022542 | 0.0035119 | 381.7774 | 388.8804 | 1.4339 | 0.0037415 | 385.3289 | 3.5515 | 384.1451 | 1.0053 | 0.0092652 | 1.0054 | 0.0092665
79.08 | 9.2523 | 0.0026299 | 0.0045153 | 381.8314 | 391.0837 | 1.3799 | 0.0036006 | 386.4575 | 4.6261 | 384.9155 | 1.0082 | 0.012069 | 1.0083 | 0.01207
79.1 | 11.3491 | 0.0031935 | 0.0053753 | 380.9042 | 392.2533 | 1.3071 | 0.0034106 | 386.5787 | 5.6745 | 384.6872 | 1.0085 | 0.014804 | 1.0086 | 0.014806
79.12 | 13.0528 | 0.0039449 | 0.006092 | 380.6213 | 393.6741 | 1.59 | 0.0041488 | 387.1477 | 6.5264 | 384.9722 | 1.01 | 0.017026 | 1.0101 | 0.017028
79.14 | 14.7564 | 0.0043206 | 0.0068087 | 381.6924 | 396.4488 | 1.5189 | 0.0039632 | 389.0706 | 7.3782 | 386.6112 | 1.015 | 0.019248 | 1.0152 | 0.019251
79.16 | 16.1194 | 0.0054477 | 0.0073821 | 380.4922 | 396.6116 | 1.7191 | 0.0044856 | 388.5519 | 8.0597 | 385.8653 | 1.0137 | 0.021026 | 1.0138 | 0.021029
79.18 | 17.3513 | 0.0069505 | 0.0078121 | 380.2209 | 397.5722 | 1.9904 | 0.0051935 | 388.8965 | 8.6756 | 386.0047 | 1.0146 | 0.022633 | 1.0147 | 0.022636
79.2 | 18.2162 | 0.0077019 | 0.0081705 | 380.1617 | 398.3779 | 2.0496 | 0.005348 | 389.2698 | 9.1081 | 386.2338 | 1.0155 | 0.023761 | 1.0157 | 0.023765
79.22 | 18.819 | 0.0095805 | 0.0085288 | 381.0549 | 399.8739 | 2.1564 | 0.0056267 | 390.4644 | 9.4095 | 387.3279 | 1.0186 | 0.024548 | 1.0188 | 0.024551
79.24 | 19.3432 | 0.011459 | 0.0087439 | 380.9424 | 400.2856 | 2.2689 | 0.0059202 | 390.614 | 9.6716 | 387.3901 | 1.019 | 0.025231 | 1.0192 | 0.025235
79.26 | 19.317 | 0.012398 | 0.0088155 | 380.4769 | 399.7939 | 1.7344 | 0.0045255 | 390.1354 | 9.6585 | 386.9159 | 1.0178 | 0.025197 | 1.0179 | 0.025201
79.28 | 18.9239 | 0.013525 | 0.0088155 | 381.0982 | 400.0221 | 1.1131 | 0.0029044 | 390.5601 | 9.4619 | 387.4062 | 1.0189 | 0.024684 | 1.019 | 0.024688
79.3 | 18.6618 | 0.013713 | 0.0086005 | 381.5331 | 400.1949 | 0.6782 | 0.0017696 | 390.864 | 9.3309 | 387.7537 | 1.0197 | 0.024343 | 1.0198 | 0.024346
79.32 | 17.2464 | 0.013901 | 0.0078121 | 382.0307 | 399.2771 | 0.1806 | 0.00047124 | 390.6539 | 8.6232 | 387.7795 | 1.0191 | 0.022496 | 1.0193 | 0.022499
79.34 | 16.1718 | 0.013901 | 0.0072388 | 382.6767 | 398.8485 | -0.4654 | -0.0012144 | 390.7626 | 8.0859 | 388.0673 | 1.0194 | 0.021095 | 1.0196 | 0.021097
79.36 | 14.6516 | 0.013901 | 0.0064504 | 382.6517 | 397.3033 | -0.4404 | -0.0011491 | 389.9775 | 7.3258 | 387.5356 | 1.0174 | 0.019112 | 1.0175 | 0.019114
79.38 | 13.0528 | 0.013713 | 0.005662 | 384.0826 | 397.1354 | -0.8713 | -0.0022735 | 390.609 | 6.5264 | 388.4335 | 1.019 | 0.017026 | 1.0192 | 0.017028
79.4 | 11.1918 | 0.01315 | 0.0047303 | 384.4495 | 395.6413 | -1.2382 | -0.0032308 | 390.0454 | 5.5959 | 388.1801 | 1.0176 | 0.014599 | 1.0177 | 0.014601
79.42 | 9.1736 | 0.012398 | 0.0037986 | 384.5854 | 393.759 | -1.3741 | -0.0035854 | 389.1722 | 4.5868 | 387.6433 | 1.0153 | 0.011966 | 1.0154 | 0.011968
79.44 | 7.0244 | 0.011835 | 0.0027235 | 385.2401 | 392.2645 | -2.0288 | -0.0052937 | 388.7523 | 3.5122 | 387.5816 | 1.0142 | 0.0091626 | 1.0143 | 0.0091639
79.46 | 4.8227 | 0.010332 | 0.0016484 | 385.5717 | 390.3944 | -2.3604 | -0.006159 | 387.9831 | 2.4114 | 387.1793 | 1.0122 | 0.0062908 | 1.0123 | 0.0062916
79.48 | 2.3065 | 0.0082655 | 0.0005017 | 386.4788 | 388.7853 | -3.2675 | -0.0085258 | 387.6321 | 1.1533 | 387.2476 | 1.0113 | 0.0030086 | 1.0114 | 0.003009
79.5 | 0.052421 | 0.0071384 | -0.0005017 | 386.8276 | 386.88 | -3.6163 | -0.009436 | 386.8538 | 0.02621 | 386.8451 | 1.0092 | 6.84e-05 | 1.0094 | 6.84e-05
79.52 | -2.1755 | 0.0045084 | -0.0014334 | 387.0358 | 384.8603 | -3.8245 | -0.0099792 | 385.9481 | -1.0877 | 386.3106 | 1.0069 | -0.0028377 | 1.007 | -0.0028381
79.54 | -4.5868 | 0.0018785 | -0.0026518 | 386.6103 | 382.0235 | -3.399 | -0.008869 | 384.3169 | -2.2934 | 385.0814 | 1.0026 | -0.0059831 | 1.0027 | -0.0059839
79.56 | -6.8933 | 0.00056356 | -0.0037986 | 384.967 | 378.0737 | -1.7557 | -0.0045811 | 381.5203 | -3.4467 | 382.6692 | 0.99532 | -0.0089917 | 0.99545 | -0.0089929
79.58 | -9.2523 | -0.00075141 | -0.005017 | 385.5395 | 376.2872 | -1.3282 | -0.0034657 | 380.9134 | -4.6261 | 382.4554 | 0.99373 | -0.012069 | 0.99387 | -0.01207
79.6 | -11.0608 | -0.001315 | -0.005877 | 385.5164 | 374.4556 | -1.3051 | -0.0034054 | 379.986 | -5.5304 | 381.8295 | 0.99131 | -0.014428 | 0.99145 | -0.01443
79.62 | -12.9741 | -0.0016907 | -0.0066654 | 385.2977 | 372.3236 | -1.0864 | -0.0028347 | 378.8106 | -6.4871 | 380.973 | 0.98825 | -0.016924 | 0.98838 | -0.016926
79.64 | -14.4681 | -0.0022542 | -0.0073104 | 385.1121 | 370.644 | -0.9008 | -0.0023504 | 377.878 | -7.2341 | 380.2894 | 0.98581 | -0.018872 | 0.98595 | -0.018875
79.66 | -15.9621 | -0.0026299 | -0.0080271 | 385.1893 | 369.2272 | -0.978 | -0.0025519 | 377.2082 | -7.9811 | 379.8686 | 0.98407 | -0.020821 | 0.9842 | -0.020824
79.68 | -17.194 | -0.0028178 | -0.0086005 | 385.1667 | 367.9727 | -0.9554 | -0.0024929 | 376.5697 | -8.597 | 379.4354 | 0.9824 | -0.022428 | 0.98253 | -0.022431
79.7 | -18.0852 | -0.0030056 | -0.0090305 | 384.9291 | 366.8439 | -0.7178 | -0.0018729 | 375.8865 | -9.0426 | 378.9007 | 0.98062 | -0.02359 | 0.98075 | -0.023594
79.72 | -18.5307 | -0.0033813 | -0.0092455 | 384.7001 | 366.1694 | -0.4888 | -0.0012754 | 375.4347 | -9.2654 | 378.5232 | 0.97944 | -0.024172 | 0.97957 | -0.024175
79.74 | -18.8715 | -0.0033813 | -0.0094606 | 384.5959 | 365.7244 | -0.3846 | -0.0010035 | 375.1602 | -9.4357 | 378.3054 | 0.97872 | -0.024616 | 0.97886 | -0.024619
79.76 | -18.9763 | -0.0035692 | -0.0093889 | 384.5114 | 365.5351 | -0.3001 | -0.00078305 | 375.0232 | -9.4882 | 378.186 | 0.97837 | -0.024753 | 0.9785 | -0.024756
79.78 | -18.6618 | -0.0035692 | -0.0091739 | 384.1501 | 365.4883 | 0.0612 | 0.00015969 | 374.8192 | -9.3309 | 377.9295 | 0.97783 | -0.024343 | 0.97797 | -0.024346
79.8 | -18.0852 | -0.0035692 | -0.0088155 | 384.3628 | 366.2776 | -0.1515 | -0.00039531 | 375.3202 | -9.0426 | 378.3344 | 0.97914 | -0.02359 | 0.97927 | -0.023594
79.82 | -17.1678 | -0.0035692 | -0.0083138 | 384.1104 | 366.9426 | 0.1009 | 0.00026328 | 375.5265 | -8.5839 | 378.3878 | 0.97968 | -0.022394 | 0.97981 | -0.022397
79.84 | -16.0145 | -0.0033813 | -0.0077405 | 384.176 | 368.1615 | 0.0353 | 9.2108e-05 | 376.1687 | -8.0073 | 378.8378 | 0.98135 | -0.020889 | 0.98149 | -0.020892
79.86 | -14.5992 | -0.0031935 | -0.0070237 | 383.3775 | 368.7783 | 0.8338 | 0.0021756 | 376.0779 | -7.2996 | 378.5111 | 0.98112 | -0.019043 | 0.98125 | -0.019046
79.88 | -12.9479 | -0.0030056 | -0.0062354 | 383.4763 | 370.5284 | 0.735 | 0.0019178 | 377.0023 | -6.474 | 379.1603 | 0.98353 | -0.016889 | 0.98366 | -0.016892
79.9 | -11.1394 | -0.0024421 | -0.0053036 | 382.1955 | 371.0561 | 1.0158 | 0.0026505 | 376.6258 | -5.5697 | 378.4824 | 0.98255 | -0.01453 | 0.98268 | -0.014532
79.92 | -9.1212 | -0.0022542 | -0.0043003 | 382.0629 | 372.9417 | 1.1484 | 0.0029965 | 377.5023 | -4.5606 | 379.0225 | 0.98483 | -0.011898 | 0.98497 | -0.011899
79.94 | -6.8147 | -0.0016907 | -0.0030102 | 382.1799 | 375.3652 | 1.0314 | 0.0026912 | 378.7726 | -3.4073 | 379.9083 | 0.98815 | -0.0088891 | 0.98828 | -0.0088903
79.96 | -4.6392 | -0.00093926 | -0.0018634 | 381.7162 | 377.077 | 1.4951 | 0.0039011 | 379.3966 | -2.3196 | 380.1698 | 0.98977 | -0.0060514 | 0.98991 | -0.0060523
79.98 | -2.2803 | -0.00075141 | -0.00078838 | 381.7335 | 379.4532 | 1.4778 | 0.003856 | 380.5933 | -1.1402 | 380.9734 | 0.9929 | -0.0029744 | 0.99303 | -0.0029748
80 | 0.15726 | 0 | 0.00028668 | 381.6723 | 381.8296 | 1.539 | 0.0040157 | 381.7509 | 0.078631 | 381.7247 | 0.99592 | 0.00020513 | 0.99605 | 0.00020516
80.02 | 2.5162 | 0.00093926 | 0.0012901 | 381.5229 | 384.0391 | 1.6884 | 0.0044055 | 382.781 | 1.2581 | 382.3616 | 0.9986 | 0.0032821 | 0.99874 | 0.0032826
80.04 | 4.8751 | 0.001315 | 0.0024368 | 381.7995 | 386.6746 | 1.4118 | 0.0036838 | 384.2371 | 2.4376 | 383.4245 | 1.0024 | 0.0063591 | 1.0025 | 0.00636
80.06 | 7.103 | 0.0018785 | 0.0034402 | 382.0342 | 389.1372 | 1.1771 | 0.0030714 | 385.5857 | 3.5515 | 384.4019 | 1.0059 | 0.0092652 | 1.0061 | 0.0092665
80.08 | 9.2523 | 0.0026299 | 0.0044436 | 381.0463 | 390.2986 | 1.165 | 0.0030398 | 385.6724 | 4.6261 | 384.1304 | 1.0061 | 0.012069 | 1.0063 | 0.01207
80.1 | 11.2967 | 0.0030056 | 0.0053753 | 382.0334 | 393.3301 | 1.1779 | 0.0030735 | 387.6817 | 5.6483 | 385.799 | 1.0114 | 0.014735 | 1.0115 | 0.014737
80.12 | 13.1576 | 0.0035692 | 0.006092 | 380.6226 | 393.7802 | 1.5887 | 0.0041454 | 387.2014 | 6.5788 | 385.0085 | 1.0101 | 0.017163 | 1.0103 | 0.017165
80.14 | 14.7826 | 0.0045084 | 0.0067371 | 380.5523 | 395.3349 | 1.659 | 0.0043288 | 387.9436 | 7.3913 | 385.4798 | 1.0121 | 0.019283 | 1.0122 | 0.019285
80.16 | 16.198 | 0.005072 | 0.0073821 | 381.3439 | 397.5419 | 1.8674 | 0.0048726 | 389.4429 | 8.099 | 386.7432 | 1.016 | 0.021129 | 1.0161 | 0.021132
80.18 | 17.3513 | 0.0065748 | 0.0078121 | 379.9252 | 397.2765 | 2.2861 | 0.0059651 | 388.6008 | 8.6756 | 385.709 | 1.0138 | 0.022633 | 1.0139 | 0.022636
80.2 | 18.1638 | 0.0082655 | 0.0081705 | 380.1688 | 398.3326 | 2.0425 | 0.0053295 | 389.2507 | 9.0819 | 386.2234 | 1.0155 | 0.023693 | 1.0156 | 0.023696
80.22 | 18.9239 | 0.0092048 | 0.0084572 | 379.8592 | 398.7831 | 2.3521 | 0.0061373 | 389.3211 | 9.4619 | 386.1672 | 1.0157 | 0.024684 | 1.0158 | 0.024688
80.24 | 19.3432 | 0.011271 | 0.0087439 | 379.7819 | 399.1251 | 2.4294 | 0.006339 | 389.4535 | 9.6716 | 386.2296 | 1.016 | 0.025231 | 1.0162 | 0.025235
80.26 | 19.2646 | 0.01315 | 0.0088155 | 380.8087 | 400.0733 | 1.4026 | 0.0036598 | 390.441 | 9.6323 | 387.2302 | 1.0186 | 0.025129 | 1.0187 | 0.025132
80.28 | 18.819 | 0.013525 | 0.0088155 | 381.2202 | 400.0392 | 0.9911 | 0.0025861 | 390.6297 | 9.4095 | 387.4932 | 1.0191 | 0.024548 | 1.0192 | 0.024551
80.3 | 18.6618 | 0.013901 | 0.0086722 | 381.8018 | 400.4636 | 0.4095 | 0.0010685 | 391.1327 | 9.3309 | 388.0224 | 1.0204 | 0.024343 | 1.0205 | 0.024346
80.32 | 17.2726 | 0.014277 | 0.0078121 | 382.1367 | 399.4093 | 0.0746 | 0.00019465 | 390.773 | 8.6363 | 387.8942 | 1.0195 | 0.022531 | 1.0196 | 0.022534
80.34 | 16.0407 | 0.014277 | 0.0073104 | 383.233 | 399.2737 | -0.0217 | -5.6622e-05 | 391.2534 | 8.0204 | 388.5799 | 1.0207 | 0.020924 | 1.0208 | 0.020927
80.36 | 14.5992 | 0.014089 | 0.0065221 | 382.7117 | 397.3109 | -0.5004 | -0.0013057 | 390.0113 | 7.2996 | 387.5781 | 1.0175 | 0.019043 | 1.0176 | 0.019046
80.38 | 13.0266 | 0.013901 | 0.005662 | 384.1935 | 397.2201 | -0.9822 | -0.0025628 | 390.7068 | 6.5133 | 388.5357 | 1.0193 | 0.016992 | 1.0194 | 0.016994
80.4 | 11.1918 | 0.013525 | 0.004802 | 383.3198 | 394.5116 | -1.1085 | -0.0028924 | 388.9157 | 5.5959 | 387.0504 | 1.0146 | 0.014599 | 1.0147 | 0.014601
80.42 | 9.1474 | 0.012774 | 0.0037986 | 384.9076 | 394.055 | -1.6963 | -0.0044261 | 389.4813 | 4.5737 | 387.9567 | 1.0161 | 0.011932 | 1.0162 | 0.011934
80.44 | 7.1554 | 0.011647 | 0.0027952 | 385.1004 | 392.2558 | -1.8891 | -0.0049292 | 388.6781 | 3.5777 | 387.4855 | 1.014 | 0.0093336 | 1.0141 | 0.0093349
80.46 | 4.6917 | 0.010895 | 0.0016484 | 385.6262 | 390.3179 | -2.4149 | -0.0063012 | 387.972 | 2.3458 | 387.1901 | 1.0121 | 0.0061198 | 1.0123 | 0.0061207
80.48 | 2.3589 | 0.008829 | 0.0005017 | 386.4376 | 388.7965 | -3.2263 | -0.0084183 | 387.6171 | 1.1795 | 387.2239 | 1.0112 | 0.003077 | 1.0114 | 0.0030774
80.5 | 0.02621 | 0.006387 | -0.00043003 | 386.945 | 386.9712 | -3.7337 | -0.0097423 | 386.9581 | 0.013105 | 386.9537 | 1.0095 | 3.4189e-05 | 1.0096 | 3.4194e-05
80.52 | -2.49 | 0.0048842 | -0.0015051 | 387.1956 | 384.7056 | -3.9843 | -0.010396 | 385.9506 | -1.245 | 386.3656 | 1.0069 | -0.003248 | 1.007 | -0.0032484
80.54 | -4.7441 | 0.0020664 | -0.0026518 | 386.4872 | 381.7431 | -3.2759 | -0.0085478 | 384.1152 | -2.372 | 384.9058 | 1.0021 | -0.0061882 | 1.0022 | -0.006189
80.56 | -6.9195 | 0 | -0.0037986 | 385.3521 | 378.4326 | -2.1408 | -0.005586 | 381.8923 | -3.4598 | 383.0456 | 0.99629 | -0.0090259 | 0.99642 | -0.0090271
80.58 | -8.9902 | -0.00056356 | -0.004802 | 384.6926 | 375.7024 | -1.4813 | -0.0038651 | 380.1975 | -4.4951 | 381.6959 | 0.99186 | -0.011727 | 0.992 | -0.011728
80.6 | -11.1394 | -0.0011271 | -0.0058053 | 385.7164 | 374.577 | -1.5051 | -0.0039272 | 380.1467 | -5.5697 | 382.0033 | 0.99173 | -0.01453 | 0.99187 | -0.014532
80.62 | -12.9479 | -0.0016907 | -0.0065937 | 385.2945 | 372.3466 | -1.0832 | -0.0028264 | 378.8205 | -6.474 | 380.9785 | 0.98827 | -0.016889 | 0.98841 | -0.016892
80.64 | -14.6516 | -0.0020664 | -0.0073821 | 385.0552 | 370.4036 | -0.8439 | -0.002202 | 377.7294 | -7.3258 | 380.1713 | 0.98543 | -0.019112 | 0.98556 | -0.019114
80.66 | -15.9359 | -0.0024421 | -0.0080271 | 385.2004 | 369.2645 | -0.9891 | -0.0025808 | 377.2324 | -7.968 | 379.8884 | 0.98413 | -0.020787 | 0.98426 | -0.02079
80.68 | -17.1154 | -0.0028178 | -0.0084572 | 385.0864 | 367.971 | -0.8751 | -0.0022834 | 376.5287 | -8.5577 | 379.3813 | 0.98229 | -0.022325 | 0.98243 | -0.022328
80.7 | -18.0852 | -0.0030056 | -0.0089589 | 385.125 | 367.0398 | -0.9137 | -0.0023841 | 376.0824 | -9.0426 | 379.0966 | 0.98113 | -0.02359 | 0.98126 | -0.023594
80.72 | -18.6618 | -0.0031935 | -0.0091739 | 385.0461 | 366.3843 | -0.8348 | -0.0021782 | 375.7152 | -9.3309 | 378.8255 | 0.98017 | -0.024343 | 0.9803 | -0.024346
80.74 | -18.9763 | -0.0033813 | -0.0093889 | 384.6591 | 365.6828 | -0.4478 | -0.0011684 | 375.1709 | -9.4882 | 378.3337 | 0.97875 | -0.024753 | 0.97888 | -0.024756
80.76 | -19.0025 | -0.0033813 | -0.0093889 | 384.408 | 365.4055 | -0.1967 | -0.00051325 | 374.9067 | -9.5013 | 378.0738 | 0.97806 | -0.024787 | 0.9782 | -0.02479
80.78 | -18.688 | -0.0035692 | -0.0091739 | 384.4428 | 365.7548 | -0.2315 | -0.00060405 | 375.0988 | -9.344 | 378.2135 | 0.97856 | -0.024377 | 0.9787 | -0.02438
80.8 | -18.0852 | -0.0035692 | -0.0088155 | 384.3492 | 366.264 | -0.1379 | -0.00035982 | 375.3066 | -9.0426 | 378.3208 | 0.9791 | -0.02359 | 0.97924 | -0.023594
80.82 | -17.194 | -0.0035692 | -0.0083138 | 383.934 | 366.74 | 0.2773 | 0.00072356 | 375.337 | -8.597 | 378.2027 | 0.97918 | -0.022428 | 0.97932 | -0.022431
80.84 | -15.9097 | -0.0035692 | -0.0076688 | 383.9671 | 368.0574 | 0.2442 | 0.00063719 | 376.0123 | -7.9548 | 378.6639 | 0.98095 | -0.020753 | 0.98108 | -0.020756
80.86 | -14.6254 | -0.0033813 | -0.0070954 | 383.0123 | 368.3869 | 0.199 | 0.00051925 | 375.6996 | -7.3127 | 378.1372 | 0.98013 | -0.019077 | 0.98026 | -0.01908
80.88 | -13.0003 | -0.0031935 | -0.0062354 | 382.5605 | 369.5602 | 0.6508 | 0.0016981 | 376.0603 | -6.5002 | 378.2271 | 0.98107 | -0.016958 | 0.98121 | -0.01696
80.9 | -11.1394 | -0.0026299 | -0.0053753 | 382.2772 | 371.1378 | 0.9341 | 0.0024373 | 376.7075 | -5.5697 | 378.5641 | 0.98276 | -0.01453 | 0.98289 | -0.014532
80.92 | -9.0688 | -0.0020664 | -0.0041569 | 382.0892 | 373.0204 | 1.1221 | 0.0029279 | 377.5548 | -4.5344 | 379.0663 | 0.98497 | -0.011829 | 0.9851 | -0.011831
80.94 | -6.8671 | -0.0016907 | -0.0030102 | 381.8663 | 374.9992 | 1.345 | 0.0035095 | 378.4327 | -3.4336 | 379.5773 | 0.98726 | -0.0089575 | 0.9874 | -0.0089587
80.96 | -4.6654 | -0.00093926 | -0.0018634 | 381.7958 | 377.1304 | 1.4155 | 0.0036934 | 379.4631 | -2.3327 | 380.2407 | 0.98995 | -0.0060856 | 0.99008 | -0.0060865
80.98 | -2.2017 | -0.00056356 | -0.00078838 | 381.9833 | 379.7816 | 1.228 | 0.0032042 | 380.8825 | -1.1008 | 381.2494 | 0.99365 | -0.0028719 | 0.99379 | -0.0028723
81 | 0.10484 | 0.00018785 | 0.00028668 | 381.7556 | 381.8604 | 1.4557 | 0.0037983 | 381.808 | 0.052421 | 381.7905 | 0.99607 | 0.000137 | 0.9962 | 0.000137
81.02 | 2.4376 | 0.00093926 | 0.0013617 | 381.7327 | 384.1703 | 1.4786 | 0.0038581 | 382.9515 | 1.2188 | 382.5452 | 0.99905 | 0.0031796 | 0.99919 | 0.00318
81.04 | 4.7965 | 0.0016907 | 0.0024368 | 381.7806 | 386.5771 | 1.4307 | 0.0037331 | 384.1788 | 2.3982 | 383.3794 | 1.0023 | 0.0062566 | 1.0024 | 0.0062574
81.06 | 7.0768 | 0.0020664 | 0.0034402 | 382.2012 | 389.278 | 1.0101 | 0.0026356 | 385.7396 | 3.5384 | 384.5601 | 1.0063 | 0.009231 | 1.0065 | 0.0092323
81.08 | 9.1474 | 0.0026299 | 0.0044436 | 381.9604 | 391.1078 | 1.2509 | 0.003264 | 386.5341 | 4.5737 | 385.0095 | 1.0084 | 0.011932 | 1.0085 | 0.011934
81.1 | 11.2967 | 0.0030056 | 0.0053753 | 380.7401 | 392.0368 | 1.4712 | 0.0038388 | 386.3884 | 5.6483 | 384.5057 | 1.008 | 0.014735 | 1.0082 | 0.014737
81.12 | 13.0266 | 0.0035692 | 0.0060204 | 380.8926 | 393.9192 | 1.3187 | 0.0034409 | 387.4059 | 6.5133 | 385.2348 | 1.0107 | 0.016992 | 1.0108 | 0.016994
81.14 | 14.704 | 0.0045084 | 0.0068087 | 380.9287 | 395.6327 | 1.2826 | 0.0033467 | 388.2807 | 7.352 | 385.83 | 1.013 | 0.01918 | 1.0131 | 0.019183
81.16 | 16.0407 | 0.0058234 | 0.0073821 | 380.5229 | 396.5636 | 1.6884 | 0.0044055 | 388.5433 | 8.0204 | 385.8698 | 1.0136 | 0.020924 | 1.0138 | 0.020927
81.18 | 17.2464 | 0.0065748 | 0.0078121 | 380.3176 | 397.564 | 1.8937 | 0.0049412 | 388.9408 | 8.6232 | 386.0664 | 1.0147 | 0.022496 | 1.0148 | 0.022499
81.2 | 18.1376 | 0.0082655 | 0.0081705 | 380.0397 | 398.1773 | 2.1716 | 0.0056663 | 389.1085 | 9.0688 | 386.0856 | 1.0151 | 0.023659 | 1.0152 | 0.023662
81.22 | 18.7404 | 0.0092048 | 0.0084572 | 379.7488 | 398.4892 | 2.4625 | 0.0064254 | 389.119 | 9.3702 | 385.9956 | 1.0151 | 0.024445 | 1.0153 | 0.024448
81.24 | 19.2384 | 0.011271 | 0.0087439 | 379.9479 | 399.1863 | 2.2634 | 0.0059059 | 389.5671 | 9.6192 | 386.3607 | 1.0163 | 0.025095 | 1.0164 | 0.025098
81.26 | 19.0549 | 0.01315 | 0.0088155 | 380.8246 | 399.8795 | 1.3867 | 0.0036183 | 390.3521 | 9.5275 | 387.1762 | 1.0184 | 0.024855 | 1.0185 | 0.024859
81.28 | 18.8453 | 0.014089 | 0.0088872 | 381.7401 | 400.5854 | 0.4712 | 0.0012295 | 391.1627 | 9.4226 | 388.0219 | 1.0205 | 0.024582 | 1.0206 | 0.024585
81.3 | 18.4783 | 0.014277 | 0.0086005 | 381.8931 | 400.3714 | 0.3182 | 0.00083028 | 391.1323 | 9.2392 | 388.0525 | 1.0204 | 0.024103 | 1.0205 | 0.024107
81.32 | 17.2988 | 0.014277 | 0.0078838 | 382.2701 | 399.5689 | -0.0588 | -0.00015343 | 390.9195 | 8.6494 | 388.0364 | 1.0198 | 0.022565 | 1.02 | 0.022568
81.34 | 15.9621 | 0.014277 | 0.0071671 | 382.3676 | 398.3297 | -0.1563 | -0.00040783 | 390.3487 | 7.9811 | 387.6883 | 1.0183 | 0.020821 | 1.0185 | 0.020824
81.36 | 14.4943 | 0.014277 | 0.0064504 | 382.5151 | 397.0094 | -0.3038 | -0.0007927 | 389.7623 | 7.2472 | 387.3465 | 1.0168 | 0.018906 | 1.017 | 0.018909
81.38 | 12.9479 | 0.014089 | 0.005662 | 383.9436 | 396.8915 | -0.7323 | -0.0019108 | 390.4176 | 6.474 | 388.2596 | 1.0185 | 0.016889 | 1.0187 | 0.016892
81.4 | 11.1394 | 0.013525 | 0.004802 | 384.6368 | 395.7762 | -1.4255 | -0.0037195 | 390.2065 | 5.5697 | 388.3499 | 1.018 | 0.01453 | 1.0181 | 0.014532
81.42 | 9.1212 | 0.01315 | 0.0037986 | 384.9901 | 394.1113 | -1.7788 | -0.0046414 | 389.5507 | 4.5606 | 388.0305 | 1.0163 | 0.011898 | 1.0164 | 0.011899
81.44 | 6.8933 | 0.01221 | 0.0027235 | 385.2375 | 392.1308 | -2.0262 | -0.0052869 | 388.6842 | 3.4467 | 387.5353 | 1.014 | 0.0089917 | 1.0141 | 0.0089929
81.46 | 4.5344 | 0.011459 | 0.0016484 | 385.7137 | 390.2481 | -2.5024 | -0.0065295 | 387.9809 | 2.2672 | 387.2252 | 1.0122 | 0.0059147 | 1.0123 | 0.0059155
81.48 | 2.3327 | 0.0097683 | 0.00057337 | 386.3862 | 388.7189 | -3.1749 | -0.0082842 | 387.5526 | 1.1664 | 387.1638 | 1.0111 | 0.0030428 | 1.0112 | 0.0030432
81.5 | -0.13105 | 0.0073262 | -0.0005017 | 386.7455 | 386.6144 | -3.5342 | -0.0092217 | 386.68 | -0.065526 | 386.7018 | 1.0088 | -0.00017095 | 1.0089 | -0.00017097
81.52 | -2.3327 | 0.0045084 | -0.0013617 | 387.3364 | 385.0037 | -4.1251 | -0.010764 | 386.17 | -1.1664 | 386.5588 | 1.0074 | -0.0030428 | 1.0076 | -0.0030432
81.54 | -4.7441 | 0.0031935 | -0.0025802 | 387.2672 | 382.5231 | -4.0559 | -0.010583 | 384.8952 | -2.372 | 385.6858 | 1.0041 | -0.0061882 | 1.0043 | -0.006189
81.56 | -6.9457 | 0.00056356 | -0.0037269 | 385.543 | 378.5973 | -2.3317 | -0.0060841 | 382.0701 | -3.4729 | 383.2278 | 0.99675 | -0.0090601 | 0.99689 | -0.0090613
81.58 | -9.3309 | -0.0003757 | -0.0049453 | 385.6564 | 376.3255 | -1.4451 | -0.0037707 | 380.991 | -4.6654 | 382.5461 | 0.99393 | -0.012171 | 0.99407 | -0.012173
81.6 | -11.0346 | -0.0011271 | -0.0057337 | 385.3093 | 374.2747 | -1.098 | -0.002865 | 379.792 | -5.5173 | 381.6311 | 0.99081 | -0.014394 | 0.99094 | -0.014396
81.62 | -13.0003 | -0.0015028 | -0.0065937 | 385.4389 | 372.4386 | -1.2276 | -0.0032032 | 378.9387 | -6.5002 | 381.1055 | 0.98858 | -0.016958 | 0.98872 | -0.01696
81.64 | -14.7564 | -0.0020664 | -0.0073821 | 385.4531 | 370.6967 | -1.2418 | -0.0032402 | 378.0749 | -7.3782 | 380.5343 | 0.98633 | -0.019248 | 0.98646 | -0.019251
81.66 | -16.0145 | -0.0022542 | -0.0080271 | 385.0527 | 369.0382 | -0.8414 | -0.0021955 | 377.0454 | -8.0073 | 379.7145 | 0.98364 | -0.020889 | 0.98378 | -0.020892
81.68 | -17.194 | -0.0026299 | -0.0084572 | 384.937 | 367.743 | -0.7257 | -0.0018936 | 376.34 | -8.597 | 379.2057 | 0.9818 | -0.022428 | 0.98193 | -0.022431
81.7 | -18.0852 | -0.0028178 | -0.0089589 | 384.82 | 366.7348 | -0.6087 | -0.0015883 | 375.7774 | -9.0426 | 378.7916 | 0.98033 | -0.02359 | 0.98047 | -0.023594
81.72 | -18.688 | -0.0030056 | -0.0091739 | 385.1984 | 366.5104 | -0.9871 | -0.0025756 | 375.8544 | -9.344 | 378.9691 | 0.98053 | -0.024377 | 0.98067 | -0.02438
81.74 | -18.9763 | -0.0031935 | -0.0093889 | 384.5678 | 365.5915 | -0.3565 | -0.00093021 | 375.0796 | -9.4882 | 378.2424 | 0.97851 | -0.024753 | 0.97865 | -0.024756
81.76 | -19.0025 | -0.0033813 | -0.0093889 | 384.6798 | 365.6773 | -0.4685 | -0.0012225 | 375.1785 | -9.5013 | 378.3456 | 0.97877 | -0.024787 | 0.9789 | -0.02479
81.78 | -18.7404 | -0.0035692 | -0.0091739 | 384.6603 | 365.9199 | -0.449 | -0.0011716 | 375.2901 | -9.3702 | 378.4135 | 0.97906 | -0.024445 | 0.9792 | -0.024448
81.8 | -18.1114 | -0.0035692 | -0.0088155 | 384.3574 | 366.246 | -0.1461 | -0.00038122 | 375.3017 | -9.0557 | 378.3203 | 0.97909 | -0.023625 | 0.97923 | -0.023628
81.82 | -17.1678 | -0.0033813 | -0.0083138 | 384.0161 | 366.8483 | 0.1952 | 0.000509 | 375.4322 | -8.5839 | 378.2935 | 0.97943 | -0.022394 | 0.97957 | -0.022397
81.84 | -15.9621 | -0.0033813 | -0.0076688 | 383.8941 | 367.932 | 0.3172 | 0.00082767 | 375.913 | -7.9811 | 378.5734 | 0.98069 | -0.020821 | 0.98082 | -0.020824
81.86 | -14.6254 | -0.0030056 | -0.0070237 | 382.6194 | 367.994 | 0.5919 | 0.0015444 | 375.3067 | -7.3127 | 377.7443 | 0.9791 | -0.019077 | 0.97924 | -0.01908
81.88 | -12.9479 | -0.0026299 | -0.0061637 | 383.6281 | 370.6802 | 0.5832 | 0.0015217 | 377.1541 | -6.474 | 379.3121 | 0.98392 | -0.016889 | 0.98406 | -0.016892
81.9 | -11.1394 | -0.0024421 | -0.005232 | 382.2379 | 371.0985 | 0.9734 | 0.0025399 | 376.6682 | -5.5697 | 378.5248 | 0.98266 | -0.01453 | 0.98279 | -0.014532
81.92 | -9.1212 | -0.0018785 | -0.0041569 | 382.1393 | 373.0181 | 1.072 | 0.0027972 | 377.5787 | -4.5606 | 379.0989 | 0.98503 | -0.011898 | 0.98517 | -0.011899
81.94 | -6.9982 | -0.0015028 | -0.0030102 | 382.1779 | 375.1797 | 1.0334 | 0.0026964 | 378.6788 | -3.4991 | 379.8452 | 0.9879 | -0.0091285 | 0.98804 | -0.0091297
81.96 | -4.6392 | -0.00093926 | -0.0018634 | 381.9624 | 377.3232 | 1.2489 | 0.0032587 | 379.6428 | -2.3196 | 380.416 | 0.99042 | -0.0060514 | 0.99055 | -0.0060523
81.98 | -2.2279 | -0.00018785 | -0.00078838 | 381.8964 | 379.6685 | 1.3149 | 0.003431 | 380.7825 | -1.1139 | 381.1538 | 0.99339 | -0.0029061 | 0.99353 | -0.0029065
82 | 0.078631 | 0.00056356 | 0.00028668 | 381.9158 | 381.9944 | 1.2955 | 0.0033803 | 381.9551 | 0.039316 | 381.942 | 0.99645 | 0.000103 | 0.99659 | 0.000103
82.02 | 2.4114 | 0.00093926 | 0.0013617 | 381.7499 | 384.1613 | 1.4614 | 0.0038132 | 382.9556 | 1.2057 | 382.5537 | 0.99906 | 0.0031454 | 0.9992 | 0.0031458
82.04 | 4.7965 | 0.0016907 | 0.0025085 | 381.7493 | 386.5458 | 1.462 | 0.0038148 | 384.1475 | 2.3982 | 383.3481 | 1.0022 | 0.0062566 | 1.0023 | 0.0062574
82.06 | 6.9982 | 0.0018785 | 0.0034402 | 381.8027 | 388.8009 | 1.4086 | 0.0036754 | 385.3018 | 3.4991 | 384.1354 | 1.0052 | 0.0091285 | 1.0053 | 0.0091297
82.08 | 9.226 | 0.0026299 | 0.0044436 | 381.8474 | 391.0734 | 1.3639 | 0.0035588 | 386.4604 | 4.613 | 384.9227 | 1.0082 | 0.012035 | 1.0083 | 0.012036
82.1 | 11.2967 | 0.0031935 | 0.0053753 | 382.0236 | 393.3203 | 1.1877 | 0.0030991 | 387.6719 | 5.6483 | 385.7892 | 1.0114 | 0.014735 | 1.0115 | 0.014737
82.12 | 13.079 | 0.0041327 | 0.006092 | 381.0486 | 394.1276 | 1.1627 | 0.0030338 | 387.5881 | 6.5395 | 385.4083 | 1.0111 | 0.01706 | 1.0113 | 0.017063
82.14 | 14.704 | 0.0046963 | 0.0067371 | 380.7034 | 395.4074 | 1.5079 | 0.0039345 | 388.0554 | 7.352 | 385.6047 | 1.0124 | 0.01918 | 1.0125 | 0.019183
82.16 | 16.0932 | 0.0058234 | 0.0073821 | 380.1281 | 396.2213 | 2.0832 | 0.0054357 | 388.1747 | 8.0466 | 385.4925 | 1.0127 | 0.020992 | 1.0128 | 0.020995
82.18 | 17.2726 | 0.0065748 | 0.0078121 | 380.1216 | 397.3942 | 2.0897 | 0.0054526 | 388.7579 | 8.6363 | 385.8791 | 1.0142 | 0.022531 | 1.0143 | 0.022534
82.2 | 18.0852 | 0.0082655 | 0.0081705 | 379.8156 | 397.9008 | 2.3957 | 0.0062511 | 388.8582 | 9.0426 | 385.844 | 1.0145 | 0.02359 | 1.0146 | 0.023594
82.22 | 18.8977 | 0.010332 | 0.0085288 | 381.0287 | 399.9264 | 2.1826 | 0.005695 | 390.4775 | 9.4488 | 387.3279 | 1.0187 | 0.02465 | 1.0188 | 0.024654
82.24 | 19.2646 | 0.012398 | 0.0087439 | 380.9015 | 400.1661 | 2.3098 | 0.0060269 | 390.5338 | 9.6323 | 387.323 | 1.0188 | 0.025129 | 1.019 | 0.025132
82.26 | 19.1598 | 0.01315 | 0.0088872 | 381.2289 | 400.3887 | 0.9824 | 0.0025634 | 390.8088 | 9.5799 | 387.6155 | 1.0195 | 0.024992 | 1.0197 | 0.024996
82.28 | 18.9239 | 0.013901 | 0.0088872 | 381.5667 | 400.4906 | 0.6446 | 0.0016819 | 391.0286 | 9.4619 | 387.8747 | 1.0201 | 0.024684 | 1.0203 | 0.024688
82.3 | 18.5307 | 0.014089 | 0.0086005 | 381.9052 | 400.4359 | 0.3061 | 0.0007987 | 391.1706 | 9.2654 | 388.0821 | 1.0205 | 0.024172 | 1.0206 | 0.024175
82.32 | 17.2726 | 0.014277 | 0.0078121 | 382.1704 | 399.443 | 0.0409 | 0.000107 | 390.8067 | 8.6363 | 387.9279 | 1.0195 | 0.022531 | 1.0197 | 0.022534
82.34 | 15.9621 | 0.014277 | 0.0071671 | 382.5795 | 398.5416 | -0.3682 | -0.00096074 | 390.5606 | 7.9811 | 387.9002 | 1.0189 | 0.020821 | 1.019 | 0.020824
82.36 | 14.5992 | 0.014089 | 0.0064504 | 383.6131 | 398.2123 | -0.4018 | -0.0010484 | 390.9127 | 7.2996 | 388.4795 | 1.0198 | 0.019043 | 1.02 | 0.019046
82.38 | 12.9741 | 0.013901 | 0.005662 | 383.939 | 396.9131 | -0.7277 | -0.0018988 | 390.4261 | 6.4871 | 388.2637 | 1.0185 | 0.016924 | 1.0187 | 0.016926
82.4 | 11.1394 | 0.013525 | 0.004802 | 384.1447 | 395.2841 | -0.9334 | -0.0024355 | 389.7144 | 5.5697 | 387.8578 | 1.0167 | 0.01453 | 1.0168 | 0.014532
82.42 | 9.1212 | 0.01315 | 0.0037986 | 384.8829 | 394.0041 | -1.6716 | -0.0043617 | 389.4435 | 4.5606 | 387.9233 | 1.016 | 0.011898 | 1.0161 | 0.011899
82.44 | 6.9982 | 0.012023 | 0.0027235 | 385.6226 | 392.6208 | -2.4113 | -0.0062918 | 389.1217 | 3.4991 | 387.9553 | 1.0151 | 0.0091285 | 1.0153 | 0.0091297
82.46 | 4.6917 | 0.01052 | 0.0016484 | 385.9902 | 390.6819 | -2.7789 | -0.007251 | 388.336 | 2.3458 | 387.5541 | 1.0131 | 0.0061198 | 1.0132 | 0.0061207
82.48 | 2.4114 | 0.0082655 | 0.00057337 | 386.3354 | 388.7468 | -3.1241 | -0.0081517 | 387.5411 | 1.2057 | 387.1392 | 1.011 | 0.0031454 | 1.0112 | 0.0031458
82.5 | -0.10484 | 0.0069505 | -0.0005017 | 386.7045 | 386.5997 | -3.4932 | -0.0091148 | 386.6521 | -0.052421 | 386.6696 | 1.0087 | -0.000137 | 1.0088 | -0.000137
82.52 | -2.3327 | 0.0041327 | -0.0015051 | 386.9702 | 384.6375 | -3.7589 | -0.0098081 | 385.8038 | -1.1664 | 386.1926 | 1.0065 | -0.0030428 | 1.0066 | -0.0030432
82.54 | -4.5868 | 0.0028178 | -0.0026518 | 386.5828 | 381.996 | -3.3715 | -0.0087972 | 384.2894 | -2.2934 | 385.0539 | 1.0025 | -0.0059831 | 1.0027 | -0.0059839
82.56 | -6.972 | 0.0003757 | -0.0039419 | 384.7659 | 377.7939 | -1.5546 | -0.0040564 | 381.2799 | -3.486 | 382.4419 | 0.99469 | -0.0090943 | 0.99482 | -0.0090955
82.58 | -9.095 | -0.00075141 | -0.0048736 | 385.7782 | 376.6832 | -1.5669 | -0.0040885 | 381.2307 | -4.5475 | 382.7465 | 0.99456 | -0.011864 | 0.9947 | -0.011865
82.6 | -11.1918 | -0.001315 | -0.005877 | 385.6642 | 374.4724 | -1.4529 | -0.003791 | 380.0683 | -5.5959 | 381.9336 | 0.99153 | -0.014599 | 0.99166 | -0.014601
82.62 | -13.0266 | -0.0015028 | -0.0066654 | 385.3846 | 372.358 | -1.1733 | -0.0030615 | 378.8713 | -6.5133 | 381.0424 | 0.9884 | -0.016992 | 0.98854 | -0.016994
82.64 | -14.573 | -0.0016907 | -0.0073104 | 385.4069 | 370.8339 | -1.1956 | -0.0031197 | 378.1204 | -7.2865 | 380.5492 | 0.98645 | -0.019009 | 0.98658 | -0.019012
82.66 | -15.9097 | -0.0022542 | -0.0080271 | 385.2768 | 369.3671 | -1.0655 | -0.0027802 | 377.322 | -7.9548 | 379.9736 | 0.98436 | -0.020753 | 0.9845 | -0.020756
82.68 | -17.1678 | -0.0026299 | -0.0085288 | 385.2028 | 368.035 | -0.9915 | -0.0025871 | 376.6189 | -8.5839 | 379.4802 | 0.98253 | -0.022394 | 0.98266 | -0.022397
82.7 | -18.0065 | -0.0030056 | -0.0089589 | 385.1005 | 367.094 | -0.8892 | -0.0023202 | 376.0972 | -9.0033 | 379.0983 | 0.98117 | -0.023488 | 0.9813 | -0.023491
82.72 | -18.4521 | -0.0033813 | -0.0091739 | 384.7925 | 366.3404 | -0.5812 | -0.0015165 | 375.5665 | -9.226 | 378.6418 | 0.97978 | -0.024069 | 0.97992 | -0.024072
82.74 | -18.819 | -0.0033813 | -0.0093889 | 384.4777 | 365.6587 | -0.2664 | -0.00069511 | 375.0682 | -9.4095 | 378.2047 | 0.97848 | -0.024548 | 0.97862 | -0.024551
82.76 | -18.8715 | -0.0035692 | -0.0094606 | 384.4949 | 365.6234 | -0.2836 | -0.00073999 | 375.0592 | -9.4357 | 378.2044 | 0.97846 | -0.024616 | 0.97859 | -0.024619
82.78 | -18.688 | -0.003757 | -0.0093172 | 384.0358 | 365.3478 | 0.1755 | 0.00045793 | 374.6918 | -9.344 | 377.8065 | 0.9775 | -0.024377 | 0.97763 | -0.02438
82.8 | -18.1114 | -0.003757 | -0.0089589 | 384.1974 | 366.086 | 0.0139 | 3.6269e-05 | 375.1417 | -9.0557 | 378.1603 | 0.97867 | -0.023625 | 0.97881 | -0.023628
82.82 | -17.1678 | -0.003757 | -0.0083855 | 383.8704 | 366.7026 | 0.3409 | 0.00088951 | 375.2865 | -8.5839 | 378.1478 | 0.97905 | -0.022394 | 0.97919 | -0.022397
82.84 | -15.9097 | -0.0035692 | -0.0078121 | 383.6965 | 367.7868 | 0.5148 | 0.0013433 | 375.7417 | -7.9548 | 378.3933 | 0.98024 | -0.020753 | 0.98037 | -0.020756
82.86 | -14.573 | -0.0033813 | -0.0071671 | 382.5111 | 367.9381 | 0.7002 | 0.001827 | 375.2246 | -7.2865 | 377.6534 | 0.97889 | -0.019009 | 0.97902 | -0.019012
82.88 | -12.9479 | -0.0028178 | -0.0062354 | 382.0327 | 369.0848 | 1.1786 | 0.0030753 | 375.5587 | -6.474 | 377.7167 | 0.97976 | -0.016889 | 0.9799 | -0.016892
82.9 | -11.087 | -0.0026299 | -0.0053036 | 382.1713 | 371.0843 | 1.04 | 0.0027137 | 376.6278 | -5.5435 | 378.4756 | 0.98255 | -0.014462 | 0.98269 | -0.014464
82.92 | -9.0426 | -0.0020664 | -0.0042286 | 381.7786 | 372.736 | 1.4327 | 0.0037383 | 377.2573 | -4.5213 | 378.7644 | 0.98419 | -0.011795 | 0.98433 | -0.011797
82.94 | -6.9195 | -0.001315 | -0.0030102 | 382.0555 | 375.136 | 1.1558 | 0.0030158 | 378.5957 | -3.4598 | 379.749 | 0.98769 | -0.0090259 | 0.98782 | -0.0090271
82.96 | -4.5606 | -0.00056356 | -0.0018634 | 382.1743 | 377.6137 | 1.037 | 0.0027058 | 379.894 | -2.2803 | 380.6541 | 0.99107 | -0.0059489 | 0.99121 | -0.0059497
82.98 | -2.2541 | -0.00018785 | -0.00078838 | 382.0366 | 379.7825 | 1.1747 | 0.0030651 | 380.9096 | -1.127 | 381.2852 | 0.99372 | -0.0029403 | 0.99386 | -0.0029407
83 | 0.10484 | 0.00056356 | 0.00028668 | 381.9907 | 382.0955 | 1.2206 | 0.0031849 | 382.0431 | 0.052421 | 382.0256 | 0.99668 | 0.00013676 | 0.99682 | 0.00013678
83.02 | 2.5686 | 0.00093926 | 0.0013617 | 382.0327 | 384.6013 | 1.1786 | 0.0030753 | 383.317 | 1.2843 | 382.8889 | 1 | 0.0033505 | 1.0001 | 0.003351
83.04 | 4.8227 | 0.0016907 | 0.0024368 | 382.075 | 386.8977 | 1.1363 | 0.0029649 | 384.4864 | 2.4114 | 383.6826 | 1.0031 | 0.0062908 | 1.0032 | 0.0062916
83.06 | 7.1554 | 0.0022542 | 0.0035119 | 382.1209 | 389.2763 | 1.0904 | 0.0028452 | 385.6986 | 3.5777 | 384.506 | 1.0062 | 0.0093336 | 1.0064 | 0.0093349
83.08 | 9.1736 | 0.0028178 | 0.0044436 | 382.2862 | 391.4598 | 0.9251 | 0.0024139 | 386.873 | 4.5868 | 385.3441 | 1.0093 | 0.011966 | 1.0094 | 0.011968
83.1 | 11.2705 | 0.0031935 | 0.0053753 | 382.216 | 393.4865 | 0.9953 | 0.002597 | 387.8512 | 5.6352 | 385.9728 | 1.0118 | 0.014701 | 1.012 | 0.014703
83.12 | 13.1052 | 0.0041327 | 0.006092 | 381.9576 | 395.0628 | 1.2537 | 0.0032713 | 388.5102 | 6.5526 | 386.326 | 1.0136 | 0.017094 | 1.0137 | 0.017097
83.14 | 14.8351 | 0.0045084 | 0.0067371 | 381.7556 | 396.5907 | 1.4557 | 0.0037983 | 389.1731 | 7.4175 | 386.7006 | 1.0153 | 0.019351 | 1.0154 | 0.019354
83.16 | 16.1718 | 0.0056356 | 0.0073104 | 380.0594 | 396.2312 | 2.1519 | 0.0056149 | 388.1453 | 8.0859 | 385.45 | 1.0126 | 0.021095 | 1.0127 | 0.021097
83.18 | 17.2988 | 0.0069505 | 0.0078121 | 381.3238 | 398.6226 | 1.8875 | 0.004925 | 389.9732 | 8.6494 | 387.0901 | 1.0174 | 0.022565 | 1.0175 | 0.022568
83.2 | 18.19 | 0.0084533 | 0.0081705 | 380.8708 | 399.0608 | 2.3405 | 0.006107 | 389.9658 | 9.095 | 386.9341 | 1.0173 | 0.023727 | 1.0175 | 0.02373
83.22 | 18.8977 | 0.0095805 | 0.0084572 | 381.0397 | 399.9374 | 2.1716 | 0.0056663 | 390.4885 | 9.4488 | 387.3389 | 1.0187 | 0.02465 | 1.0189 | 0.024654
83.24 | 19.3432 | 0.011459 | 0.0087439 | 381.0788 | 400.422 | 2.1325 | 0.0055643 | 390.7504 | 9.6716 | 387.5265 | 1.0194 | 0.025231 | 1.0195 | 0.025235
83.26 | 19.2122 | 0.012586 | 0.0088155 | 381.5811 | 400.7933 | 1.6302 | 0.0042537 | 391.1872 | 9.6061 | 387.9852 | 1.0205 | 0.025061 | 1.0207 | 0.025064
83.28 | 18.8453 | 0.013901 | 0.0088155 | 381.6285 | 400.4738 | 0.5828 | 0.0015207 | 391.0511 | 9.4226 | 387.9103 | 1.0202 | 0.024582 | 1.0203 | 0.024585
83.3 | 18.7666 | 0.014089 | 0.0086722 | 382.0632 | 400.8298 | 0.1481 | 0.00038644 | 391.4465 | 9.3833 | 388.3187 | 1.0212 | 0.024479 | 1.0214 | 0.024483
83.32 | 17.325 | 0.014089 | 0.0078121 | 383.1642 | 400.4892 | 0.0471 | 0.0001229 | 391.8267 | 8.6625 | 388.9392 | 1.0222 | 0.022599 | 1.0223 | 0.022602
83.34 | 16.3028 | 0.014089 | 0.0073104 | 382.2354 | 398.5382 | -0.0241 | -6.2884e-05 | 390.3868 | 8.1514 | 387.6697 | 1.0184 | 0.021266 | 1.0186 | 0.021268
83.36 | 14.6516 | 0.013901 | 0.0063787 | 382.6308 | 397.2824 | -0.4195 | -0.0010946 | 389.9566 | 7.3258 | 387.5147 | 1.0173 | 0.019112 | 1.0175 | 0.019114
83.38 | 13.0266 | 0.013713 | 0.005662 | 384.0092 | 397.0358 | -0.7979 | -0.002082 | 390.5225 | 6.5133 | 388.3514 | 1.0188 | 0.016992 | 1.0189 | 0.016994
83.4 | 11.1918 | 0.01315 | 0.004802 | 384.3258 | 395.5176 | -1.1145 | -0.0029081 | 389.9217 | 5.5959 | 388.0564 | 1.0172 | 0.014599 | 1.0174 | 0.014601
83.42 | 9.1736 | 0.012398 | 0.0037986 | 384.8904 | 394.064 | -1.6791 | -0.0043813 | 389.4772 | 4.5868 | 387.9483 | 1.0161 | 0.011966 | 1.0162 | 0.011968
83.44 | 7.0244 | 0.011083 | 0.0027235 | 385.1109 | 392.1353 | -1.8996 | -0.0049566 | 388.6231 | 3.5122 | 387.4524 | 1.0138 | 0.0091626 | 1.014 | 0.0091639
83.46 | 4.7703 | 0.010332 | 0.0015768 | 385.7935 | 390.5638 | -2.5822 | -0.0067377 | 388.1786 | 2.3851 | 387.3836 | 1.0127 | 0.0062224 | 1.0128 | 0.0062232
83.48 | 2.3589 | 0.0082655 | 0.0005017 | 386.2484 | 388.6073 | -3.0371 | -0.0079247 | 387.4279 | 1.1795 | 387.0347 | 1.0107 | 0.003077 | 1.0109 | 0.0030774
83.5 | -0.02621 | 0.0069505 | -0.0005017 | 386.6555 | 386.6293 | -3.4442 | -0.0089869 | 386.6424 | -0.013105 | 386.6468 | 1.0087 | -3.42e-05 | 1.0088 | -3.42e-05
83.52 | -2.3065 | 0.0043206 | -0.0015051 | 387.0738 | 384.7673 | -3.8625 | -0.010078 | 385.9205 | -1.1533 | 386.305 | 1.0068 | -0.0030086 | 1.0069 | -0.003009
83.54 | -4.5868 | 0.0016907 | -0.0026518 | 386.1848 | 381.598 | -2.9735 | -0.0077587 | 383.8914 | -2.2934 | 384.6559 | 1.0015 | -0.0059831 | 1.0016 | -0.0059839
83.56 | -7.0244 | -0.0003757 | -0.0040136 | 385.1415 | 378.1171 | -1.9302 | -0.0050364 | 381.6293 | -3.5122 | 382.8 | 0.9956 | -0.0091626 | 0.99574 | -0.0091639
83.58 | -8.9902 | -0.00056356 | -0.005017 | 384.596 | 375.6058 | -1.3847 | -0.0036131 | 380.1009 | -4.4951 | 381.5993 | 0.99161 | -0.011727 | 0.99175 | -0.011728
83.6 | -11.0608 | -0.0011271 | -0.005877 | 385.3613 | 374.3005 | -1.15 | -0.0030007 | 379.8309 | -5.5304 | 381.6744 | 0.99091 | -0.014428 | 0.99104 | -0.01443
83.62 | -12.9479 | -0.0015028 | -0.0066654 | 385.3149 | 372.367 | -1.1036 | -0.0028796 | 378.8409 | -6.474 | 380.9989 | 0.98833 | -0.016889 | 0.98846 | -0.016892
83.64 | -14.5468 | -0.0020664 | -0.0073821 | 385.3339 | 370.7871 | -1.1226 | -0.0029292 | 378.0605 | -7.2734 | 380.485 | 0.98629 | -0.018975 | 0.98642 | -0.018977
83.66 | -16.067 | -0.0024421 | -0.0080271 | 385.4114 | 369.3444 | -1.2001 | -0.0031314 | 377.3779 | -8.0335 | 380.0557 | 0.98451 | -0.020958 | 0.98464 | -0.020961
83.68 | -16.9843 | -0.0028178 | -0.0084572 | 385.1757 | 368.1914 | -0.9644 | -0.0025164 | 376.6835 | -8.4922 | 379.5143 | 0.9827 | -0.022154 | 0.98283 | -0.022157
83.7 | -17.9541 | -0.0028178 | -0.0089589 | 385.0092 | 367.0551 | -0.7979 | -0.002082 | 376.0322 | -8.977 | 379.0245 | 0.981 | -0.023419 | 0.98113 | -0.023423
83.72 | -18.7142 | -0.0031935 | -0.0092455 | 384.7031 | 365.9889 | -0.4918 | -0.0012832 | 375.346 | -9.3571 | 378.465 | 0.97921 | -0.024411 | 0.97934 | -0.024414
83.74 | -18.7928 | -0.0031935 | -0.0093172 | 384.424 | 365.6312 | -0.2127 | -0.000555 | 375.0276 | -9.3964 | 378.1597 | 0.97838 | -0.024513 | 0.97851 | -0.024517
83.76 | -18.8453 | -0.0033813 | -0.0093889 | 384.2294 | 365.3841 | -0.0181 | -4.7228e-05 | 374.8068 | -9.4226 | 377.9476 | 0.9778 | -0.024582 | 0.97793 | -0.024585
83.78 | -18.5569 | -0.0035692 | -0.0091739 | 384.5495 | 365.9926 | -0.3382 | -0.00088246 | 375.271 | -9.2785 | 378.3639 | 0.97901 | -0.024206 | 0.97915 | -0.024209
83.8 | -18.1638 | -0.0035692 | -0.0089589 | 383.2581 | 365.0943 | -0.0468 | -0.00012212 | 374.1762 | -9.0819 | 377.2035 | 0.97616 | -0.023693 | 0.97629 | -0.023696
83.82 | -17.1678 | -0.0035692 | -0.0083855 | 383.9916 | 366.8238 | 0.2197 | 0.00057326 | 375.4077 | -8.5839 | 378.269 | 0.97937 | -0.022394 | 0.9795 | -0.022397
83.84 | -15.8835 | -0.0033813 | -0.0077405 | 383.811 | 367.9275 | 0.4003 | 0.0010445 | 375.8693 | -7.9417 | 378.5165 | 0.98057 | -0.020719 | 0.98071 | -0.020721
83.86 | -14.6254 | -0.0031935 | -0.0070954 | 383.8459 | 369.2205 | 0.3654 | 0.00095343 | 376.5332 | -7.3127 | 378.9708 | 0.9823 | -0.019077 | 0.98244 | -0.01908
83.88 | -12.9479 | -0.0030056 | -0.0062354 | 382.382 | 369.4341 | 0.8293 | 0.0021639 | 375.908 | -6.474 | 378.066 | 0.98067 | -0.016889 | 0.98081 | -0.016892
83.9 | -11.087 | -0.0022542 | -0.0053036 | 381.9666 | 370.8796 | 1.2447 | 0.0032478 | 376.4231 | -5.5435 | 378.2709 | 0.98202 | -0.014462 | 0.98215 | -0.014464
83.92 | -9.095 | -0.0016907 | -0.0042286 | 381.8564 | 372.7614 | 1.3549 | 0.0035353 | 377.3089 | -4.5475 | 378.8247 | 0.98433 | -0.011864 | 0.98446 | -0.011865
83.94 | -6.8147 | -0.001315 | -0.0030102 | 382.3167 | 375.502 | 0.8946 | 0.0023343 | 378.9094 | -3.4073 | 380.0451 | 0.9885 | -0.0088891 | 0.98864 | -0.0088903
83.96 | -4.5868 | -0.00075141 | -0.0018634 | 382.0892 | 377.5024 | 1.1221 | 0.0029279 | 379.7958 | -2.2934 | 380.5603 | 0.99082 | -0.0059831 | 0.99095 | -0.0059839
83.98 | -2.2279 | 0 | -0.00078838 | 382.0561 | 379.8282 | 1.1552 | 0.0030143 | 380.9422 | -1.1139 | 381.3135 | 0.99381 | -0.0029061 | 0.99394 | -0.0029065
84 | 0.10484 | 0.0003757 | 0.00021501 | 382.0683 | 382.1731 | 1.143 | 0.0029824 | 382.1207 | 0.052421 | 382.1032 | 0.99688 | 0.000137 | 0.99702 | 0.000137
84.02 | 2.5162 | 0.0011271 | 0.0013617 | 381.8603 | 384.3765 | 1.351 | 0.0035251 | 383.1184 | 1.2581 | 382.699 | 0.99948 | 0.0032821 | 0.99962 | 0.0032826
84.04 | 4.8751 | 0.0018785 | 0.0024368 | 380.639 | 385.5141 | 1.5723 | 0.0041026 | 383.0766 | 2.4376 | 382.264 | 0.99937 | 0.0063591 | 0.99951 | 0.00636
84.06 | 7.0506 | 0.0020664 | 0.0034402 | 382.2531 | 389.3037 | 0.9582 | 0.0025002 | 385.7784 | 3.5253 | 384.6033 | 1.0064 | 0.0091968 | 1.0066 | 0.0091981
84.08 | 9.3309 | 0.0028178 | 0.0044436 | 381.911 | 391.2419 | 1.3003 | 0.0033929 | 386.5764 | 4.6654 | 385.0213 | 1.0085 | 0.012171 | 1.0086 | 0.012173
84.1 | 11.3491 | 0.0033813 | 0.0053036 | 380.8822 | 392.2313 | 1.3291 | 0.003468 | 386.5567 | 5.6745 | 384.6652 | 1.0085 | 0.014804 | 1.0086 | 0.014806
84.12 | 13.0266 | 0.003757 | 0.006092 | 381.0499 | 394.0765 | 1.1614 | 0.0030304 | 387.5632 | 6.5133 | 385.3921 | 1.0111 | 0.016992 | 1.0112 | 0.016994
84.14 | 14.6254 | 0.0046963 | 0.0067371 | 380.4691 | 395.0945 | 1.7422 | 0.0045459 | 387.7818 | 7.3127 | 385.3442 | 1.0117 | 0.019077 | 1.0118 | 0.01908
84.16 | 16.1718 | 0.0058234 | 0.0073104 | 380.0812 | 396.253 | 2.1301 | 0.005558 | 388.1671 | 8.0859 | 385.4718 | 1.0127 | 0.021095 | 1.0128 | 0.021097
84.18 | 17.3513 | 0.006387 | 0.0078121 | 379.7255 | 397.0768 | 2.4858 | 0.0064862 | 388.4011 | 8.6756 | 385.5093 | 1.0133 | 0.022633 | 1.0134 | 0.022636
84.2 | 18.1638 | 0.0080776 | 0.0081705 | 379.8654 | 398.0292 | 2.3459 | 0.0061211 | 388.9473 | 9.0819 | 385.92 | 1.0147 | 0.023693 | 1.0148 | 0.023696
84.22 | 18.9501 | 0.0099562 | 0.0084572 | 379.6146 | 398.5647 | 2.5967 | 0.0067755 | 389.0896 | 9.475 | 385.9313 | 1.0151 | 0.024719 | 1.0152 | 0.024722
84.24 | 19.3695 | 0.010895 | 0.0086722 | 379.8186 | 399.1881 | 2.3927 | 0.0062432 | 389.5033 | 9.6847 | 386.2751 | 1.0161 | 0.025266 | 1.0163 | 0.025269
84.26 | 19.2646 | 0.012774 | 0.0088155 | 381.5088 | 400.7734 | 1.7025 | 0.0044423 | 391.1411 | 9.6323 | 387.9303 | 1.0204 | 0.025129 | 1.0206 | 0.025132
84.28 | 18.819 | 0.013901 | 0.0088155 | 382.2991 | 401.1181 | 0.9122 | 0.0023802 | 391.7086 | 9.4095 | 388.5721 | 1.0219 | 0.024548 | 1.022 | 0.024551
84.3 | 18.6356 | 0.013901 | 0.0086005 | 382.647 | 401.2826 | 0.5643 | 0.00147 | 391.9648 | 9.3178 | 388.8589 | 1.0226 | 0.024308 | 1.0227 | 0.024312
84.32 | 17.2726 | 0.014089 | 0.0078838 | 382.1068 | 399.3794 | 0.1045 | 0.00027267 | 390.7431 | 8.6363 | 387.8643 | 1.0194 | 0.022531 | 1.0195 | 0.022534
84.34 | 16.0145 | 0.014277 | 0.0071671 | 382.5532 | 398.5677 | -0.3419 | -0.00089212 | 390.5605 | 8.0073 | 387.8914 | 1.0189 | 0.020889 | 1.019 | 0.020892
84.36 | 14.6778 | 0.014089 | 0.0064504 | 382.4932 | 397.171 | -0.2819 | -0.00073556 | 389.8321 | 7.3389 | 387.3858 | 1.017 | 0.019146 | 1.0171 | 0.019148
84.38 | 12.9741 | 0.013901 | 0.005662 | 384.0889 | 397.063 | -0.8776 | -0.0022899 | 390.576 | 6.4871 | 388.4136 | 1.0189 | 0.016924 | 1.0191 | 0.016926
84.4 | 11.1656 | 0.013337 | 0.004802 | 384.3523 | 395.5179 | -1.141 | -0.0029772 | 389.9351 | 5.5828 | 388.0742 | 1.0173 | 0.014564 | 1.0174 | 0.014566
84.42 | 9.1474 | 0.01315 | 0.0037986 | 384.6474 | 393.7948 | -1.4361 | -0.0037472 | 389.2211 | 4.5737 | 387.6965 | 1.0154 | 0.011932 | 1.0155 | 0.011934
84.44 | 6.9195 | 0.012023 | 0.0027235 | 385.0771 | 391.9966 | -1.8658 | -0.0048684 | 388.5369 | 3.4598 | 387.3836 | 1.0136 | 0.0090259 | 1.0138 | 0.0090271
84.46 | 4.5606 | 0.01052 | 0.0015768 | 385.7358 | 390.2964 | -2.5245 | -0.0065871 | 388.0161 | 2.2803 | 387.256 | 1.0123 | 0.0059489 | 1.0124 | 0.0059497
84.48 | 2.3065 | 0.0093926 | 0.0005017 | 386.1302 | 388.4367 | -2.9189 | -0.0076163 | 387.2835 | 1.1533 | 386.899 | 1.0103 | 0.0030086 | 1.0105 | 0.003009
84.5 | 0.02621 | 0.0071384 | -0.0005017 | 386.6935 | 386.7197 | -3.4822 | -0.0090861 | 386.7066 | 0.013105 | 386.7022 | 1.0088 | 3.42e-05 | 1.009 | 3.42e-05
84.52 | -2.1755 | 0.0043206 | -0.0014334 | 386.9843 | 384.8088 | -3.773 | -0.0098448 | 385.8966 | -1.0877 | 386.2591 | 1.0067 | -0.0028377 | 1.0069 | -0.0028381
84.54 | -4.6392 | 0.0028178 | -0.0025802 | 386.7007 | 382.0615 | -3.4894 | -0.0091049 | 384.3811 | -2.3196 | 385.1543 | 1.0028 | -0.0060514 | 1.0029 | -0.0060523
84.56 | -6.9982 | 0.0003757 | -0.0037986 | 385.3594 | 378.3612 | -2.1481 | -0.005605 | 381.8603 | -3.4991 | 383.0267 | 0.9962 | -0.0091285 | 0.99634 | -0.0091297
84.58 | -9.226 | -0.00093926 | -0.005017 | 385.3412 | 376.1152 | -1.1299 | -0.0029482 | 380.7282 | -4.613 | 382.2659 | 0.99325 | -0.012035 | 0.99338 | -0.012036
84.6 | -11.1656 | -0.0015028 | -0.005877 | 385.1282 | 373.9626 | -0.9169 | -0.0023925 | 379.5454 | -5.5828 | 381.4063 | 0.99016 | -0.014564 | 0.9903 | -0.014566
84.62 | -13.0003 | -0.0016907 | -0.0065937 | 385.2694 | 372.2691 | -1.0581 | -0.0027609 | 378.7692 | -6.5002 | 380.936 | 0.98814 | -0.016958 | 0.98827 | -0.01696
84.64 | -14.6254 | -0.0020664 | -0.0073821 | 385.3852 | 370.7598 | -1.1739 | -0.003063 | 378.0725 | -7.3127 | 380.5101 | 0.98632 | -0.019077 | 0.98646 | -0.01908
84.66 | -16.0145 | -0.0022542 | -0.0079555 | 384.9689 | 368.9544 | -0.7576 | -0.0019768 | 376.9616 | -8.0073 | 379.6307 | 0.98342 | -0.020889 | 0.98356 | -0.020892
84.68 | -17.1154 | -0.0026299 | -0.0085288 | 384.877 | 367.7616 | -0.6657 | -0.001737 | 376.3193 | -8.5577 | 379.1719 | 0.98175 | -0.022325 | 0.98188 | -0.022328
84.7 | -17.9803 | -0.0030056 | -0.0088872 | 384.9492 | 366.9689 | -0.7379 | -0.0019254 | 375.959 | -8.9902 | 378.9558 | 0.98081 | -0.023454 | 0.98094 | -0.023457
84.72 | -18.6356 | -0.0031935 | -0.0092455 | 384.9119 | 366.2763 | -0.7006 | -0.0018281 | 375.5941 | -9.3178 | 378.7 | 0.97985 | -0.024308 | 0.97999 | -0.024312
84.74 | -18.819 | -0.0033813 | -0.0093889 | 384.6529 | 365.8339 | -0.4416 | -0.0011523 | 375.2434 | -9.4095 | 378.3799 | 0.97894 | -0.024548 | 0.97907 | -0.024551
84.76 | -18.8715 | -0.0033813 | -0.0093889 | 384.6078 | 365.7363 | -0.3965 | -0.0010346 | 375.1721 | -9.4357 | 378.3173 | 0.97875 | -0.024616 | 0.97889 | -0.024619
84.78 | -18.6618 | -0.0035692 | -0.0093172 | 384.1301 | 365.4683 | 0.0812 | 0.00021187 | 374.7992 | -9.3309 | 377.9095 | 0.97778 | -0.024343 | 0.97791 | -0.024346
84.8 | -18.19 | -0.0035692 | -0.0089589 | 384.1998 | 366.0098 | 0.0115 | 3.0007e-05 | 375.1048 | -9.095 | 378.1365 | 0.97858 | -0.023727 | 0.97871 | -0.02373
84.82 | -17.2988 | -0.0035692 | -0.0084572 | 383.7296 | 366.4308 | 0.4817 | 0.0012569 | 375.0802 | -8.6494 | 377.9633 | 0.97851 | -0.022565 | 0.97865 | -0.022568
84.84 | -16.0407 | -0.0033813 | -0.0078121 | 383.732 | 367.6913 | 0.4793 | 0.0012506 | 375.7116 | -8.0204 | 378.3851 | 0.98016 | -0.020924 | 0.9803 | -0.020927
84.86 | -14.573 | -0.0031935 | -0.0070954 | 383.0194 | 368.4464 | 1.1919 | 0.00311 | 375.7329 | -7.2865 | 378.1617 | 0.98022 | -0.019009 | 0.98035 | -0.019012
84.88 | -12.9741 | -0.0026299 | -0.0062354 | 383.2062 | 370.2321 | 1.0051 | 0.0026226 | 376.7191 | -6.4871 | 378.8815 | 0.98279 | -0.016924 | 0.98292 | -0.016926
84.9 | -11.1918 | -0.0024421 | -0.0053036 | 382.3187 | 371.1269 | 0.8926 | 0.0023291 | 376.7228 | -5.5959 | 378.5881 | 0.9828 | -0.014599 | 0.98293 | -0.014601
84.92 | -9.095 | -0.0018785 | -0.0043003 | 382.0549 | 372.9599 | 1.1564 | 0.0030174 | 377.5074 | -4.5475 | 379.0232 | 0.98485 | -0.011864 | 0.98498 | -0.011865
84.94 | -6.8933 | -0.0011271 | -0.0030102 | 381.8528 | 374.9595 | 1.3585 | 0.0035447 | 378.4061 | -3.4467 | 379.555 | 0.98719 | -0.0089917 | 0.98733 | -0.0089929
84.96 | -4.7441 | -0.0003757 | -0.0019351 | 382.1492 | 377.4051 | 1.0621 | 0.0027713 | 379.7772 | -2.372 | 380.5678 | 0.99077 | -0.0061882 | 0.9909 | -0.006189
84.98 | -2.2017 | 0 | -0.00071671 | 382.2336 | 380.0319 | 0.9777 | 0.0025511 | 381.1328 | -1.1008 | 381.4997 | 0.9943 | -0.0028719 | 0.99444 | -0.0028723
85 | 0.078631 | 0.00075141 | 0.00028668 | 382.1414 | 382.22 | 1.0699 | 0.0027917 | 382.1807 | 0.039316 | 382.1676 | 0.99704 | 0.00010257 | 0.99717 | 0.00010258
85.02 | 2.3065 | 0.0011271 | 0.0013617 | 381.8946 | 384.2011 | 1.3167 | 0.0034357 | 383.0479 | 1.1533 | 382.6634 | 0.9993 | 0.0030086 | 0.99944 | 0.003009
85.04 | 4.8227 | 0.0016907 | 0.0024368 | 382.0162 | 386.8389 | 1.1951 | 0.0031184 | 384.4276 | 2.4114 | 383.6238 | 1.0029 | 0.0062908 | 1.003 | 0.0062916
85.06 | 7.0244 | 0.0024421 | 0.0035119 | 381.8007 | 388.8251 | 1.4106 | 0.0036807 | 385.3129 | 3.5122 | 384.1422 | 1.0052 | 0.0091626 | 1.0053 | 0.0091639
85.08 | 9.1474 | 0.0030056 | 0.0044436 | 382.1927 | 391.3401 | 1.0186 | 0.0026578 | 386.7664 | 4.5737 | 385.2418 | 1.009 | 0.011932 | 1.0091 | 0.011934
85.1 | 11.2442 | 0.0033813 | 0.0053036 | 380.7764 | 392.0206 | 1.4349 | 0.0037441 | 386.3985 | 5.6221 | 384.5245 | 1.008 | 0.014667 | 1.0082 | 0.014669
85.12 | 13.0266 | 0.0041327 | 0.0060204 | 380.9808 | 394.0074 | 1.2305 | 0.0032107 | 387.4941 | 6.5133 | 385.323 | 1.0109 | 0.016992 | 1.011 | 0.016994
85.14 | 14.704 | 0.0046963 | 0.0067371 | 380.4629 | 395.1669 | 1.7484 | 0.0045621 | 387.8149 | 7.352 | 385.3642 | 1.0117 | 0.01918 | 1.0119 | 0.019183
85.16 | 16.0407 | 0.0058234 | 0.0073821 | 381.2644 | 397.3051 | 1.9469 | 0.00508 | 389.2848 | 8.0204 | 386.6113 | 1.0156 | 0.020924 | 1.0157 | 0.020927
85.18 | 17.2988 | 0.0075141 | 0.0078121 | 380.0812 | 397.38 | 2.1301 | 0.005558 | 388.7306 | 8.6494 | 385.8475 | 1.0141 | 0.022565 | 1.0143 | 0.022568
85.2 | 18.1638 | 0.0092048 | 0.0081705 | 379.7249 | 397.8887 | 2.4864 | 0.0064877 | 388.8068 | 9.0819 | 385.7795 | 1.0143 | 0.023693 | 1.0145 | 0.023696
85.22 | 18.7666 | 0.010332 | 0.0084572 | 379.8289 | 398.5955 | 2.3824 | 0.0062164 | 389.2122 | 9.3833 | 386.0844 | 1.0154 | 0.024479 | 1.0155 | 0.024483
85.24 | 19.2646 | 0.01221 | 0.0087439 | 379.8556 | 399.1202 | 2.3557 | 0.0061467 | 389.4879 | 9.6323 | 386.2771 | 1.0161 | 0.025129 | 1.0162 | 0.025132
85.26 | 19.0811 | 0.01315 | 0.0088155 | 380.9869 | 400.068 | 1.2244 | 0.0031948 | 390.5275 | 9.5406 | 387.3473 | 1.0188 | 0.02489 | 1.019 | 0.024893
85.28 | 19.1074 | 0.013713 | 0.0088872 | 381.2336 | 400.341 | 0.9777 | 0.0025511 | 390.7873 | 9.5537 | 387.6027 | 1.0195 | 0.024924 | 1.0196 | 0.024927
85.3 | 18.3997 | 0.014089 | 0.0084572 | 381.5331 | 399.9328 | 0.6782 | 0.0017696 | 390.7329 | 9.1998 | 387.6663 | 1.0193 | 0.024001 | 1.0195 | 0.024004
85.32 | 17.1416 | 0.014089 | 0.0076688 | 382.0841 | 399.2257 | 0.1272 | 0.000332 | 390.6549 | 8.5708 | 387.798 | 1.0191 | 0.02236 | 1.0193 | 0.022363
85.34 | 16.3028 | 0.014089 | 0.0073104 | 383.3534 | 399.6562 | -0.1421 | -0.00037078 | 391.5048 | 8.1514 | 388.7877 | 1.0214 | 0.021266 | 1.0215 | 0.021268
85.36 | 14.6516 | 0.013901 | 0.0064504 | 383.4938 | 398.1454 | -0.2825 | -0.00073712 | 390.8196 | 7.3258 | 388.3777 | 1.0196 | 0.019112 | 1.0197 | 0.019114
85.38 | 13.079 | 0.013713 | 0.005662 | 383.6798 | 396.7588 | -0.4685 | -0.0012225 | 390.2193 | 6.5395 | 388.0395 | 1.018 | 0.01706 | 1.0181 | 0.017063
85.4 | 11.0084 | 0.01315 | 0.0046586 | 384.3601 | 395.3685 | -1.1488 | -0.0029976 | 389.8643 | 5.5042 | 388.0296 | 1.0171 | 0.014359 | 1.0172 | 0.014361
85.42 | 9.1736 | 0.012398 | 0.0037986 | 384.9338 | 394.1074 | -1.7225 | -0.0044945 | 389.5206 | 4.5868 | 387.9917 | 1.0162 | 0.011966 | 1.0163 | 0.011968
85.44 | 6.8671 | 0.011083 | 0.0026518 | 385.3464 | 392.2135 | -2.1351 | -0.0055711 | 388.78 | 3.4336 | 387.6354 | 1.0143 | 0.0089575 | 1.0144 | 0.0089587
85.46 | 4.7441 | 0.010144 | 0.0015768 | 385.7157 | 390.4598 | -2.5044 | -0.0065347 | 388.0877 | 2.372 | 387.2971 | 1.0124 | 0.0061882 | 1.0126 | 0.006189
85.48 | 2.2279 | 0.0080776 | 0.0005017 | 386.2594 | 388.4873 | -3.0481 | -0.0079534 | 387.3733 | 1.1139 | 387.002 | 1.0106 | 0.0029061 | 1.0107 | 0.0029065
85.5 | -0.078631 | 0.0067627 | -0.0005017 | 386.8693 | 386.7907 | -3.658 | -0.0095448 | 386.83 | -0.039316 | 386.8431 | 1.0092 | -0.00010257 | 1.0093 | -0.00010258
85.52 | -2.5424 | 0.0039449 | -0.0015051 | 387.3187 | 384.7763 | -4.1074 | -0.010717 | 386.0475 | -1.2712 | 386.4712 | 1.0071 | -0.0033163 | 1.0073 | -0.0033168
85.54 | -4.7441 | 0.0015028 | -0.0026518 | 386.3029 | 381.5588 | -3.0916 | -0.0080669 | 383.9309 | -2.372 | 384.7215 | 1.0016 | -0.0061882 | 1.0017 | -0.006189
85.56 | -7.103 | -0.0003757 | -0.0039419 | 385.9921 | 378.8891 | -1.7808 | -0.0046466 | 382.4406 | -3.5515 | 383.6244 | 0.99772 | -0.0092652 | 0.99785 | -0.0092665
85.58 | -9.1736 | -0.00075141 | -0.005017 | 384.3765 | 375.2029 | -1.1652 | -0.0030403 | 379.7897 | -4.5868 | 381.3186 | 0.9908 | -0.011966 | 0.99094 | -0.011968
85.6 | -11.2442 | -0.001315 | -0.005877 | 385.2094 | 373.9652 | -0.9981 | -0.0026043 | 379.5873 | -5.6221 | 381.4613 | 0.99027 | -0.014667 | 0.99041 | -0.014669
85.62 | -13.0003 | -0.0016907 | -0.0066654 | 385.2804 | 372.2801 | -1.0691 | -0.0027896 | 378.7802 | -6.5002 | 380.947 | 0.98817 | -0.016958 | 0.9883 | -0.01696
85.64 | -14.8089 | -0.0020664 | -0.0073821 | 385.2377 | 370.4288 | -1.0264 | -0.0026782 | 377.8333 | -7.4044 | 380.3014 | 0.9857 | -0.019317 | 0.98583 | -0.019319
85.66 | -15.9097 | -0.0024421 | -0.0079555 | 384.9767 | 369.067 | -0.7654 | -0.0019971 | 377.0219 | -7.9548 | 379.6735 | 0.98358 | -0.020753 | 0.98371 | -0.020756
85.68 | -17.2202 | -0.0028178 | -0.0086005 | 384.8016 | 367.5814 | -0.5903 | -0.0015403 | 376.1915 | -8.6101 | 379.0615 | 0.98141 | -0.022462 | 0.98155 | -0.022465
85.7 | -18.0852 | -0.0028178 | -0.0089589 | 384.8862 | 366.801 | -0.6749 | -0.001761 | 375.8436 | -9.0426 | 378.8578 | 0.98051 | -0.02359 | 0.98064 | -0.023594
85.72 | -18.7404 | -0.0031935 | -0.0093172 | 384.9683 | 366.2279 | -0.757 | -0.0019752 | 375.5981 | -9.3702 | 378.7215 | 0.97987 | -0.024445 | 0.98 | -0.024448
85.74 | -18.8453 | -0.0033813 | -0.0093889 | 384.7318 | 365.8865 | -0.5205 | -0.0013581 | 375.3092 | -9.4226 | 378.45 | 0.97911 | -0.024582 | 0.97925 | -0.024585
85.76 | -18.819 | -0.0035692 | -0.0093889 | 384.7302 | 365.9112 | -0.5189 | -0.001354 | 375.3207 | -9.4095 | 378.4572 | 0.97914 | -0.024548 | 0.97928 | -0.024551
85.78 | -18.688 | -0.0035692 | -0.0093172 | 384.4404 | 365.7524 | -0.2291 | -0.00059779 | 375.0964 | -9.344 | 378.2111 | 0.97856 | -0.024377 | 0.97869 | -0.02438
85.8 | -18.2162 | -0.0035692 | -0.0090305 | 384.0713 | 365.8551 | 0.14 | 0.0003653 | 374.9632 | -9.1081 | 377.9992 | 0.97821 | -0.023761 | 0.97834 | -0.023765
85.82 | -17.194 | -0.0035692 | -0.0083855 | 384.0677 | 366.8737 | 0.1436 | 0.00037469 | 375.4707 | -8.597 | 378.3364 | 0.97953 | -0.022428 | 0.97967 | -0.022431
85.84 | -15.9621 | -0.0033813 | -0.0077405 | 382.5531 | 366.591 | 0.6582 | 0.0017174 | 374.572 | -7.9811 | 377.2324 | 0.97719 | -0.020821 | 0.97732 | -0.020824
85.86 | -14.6254 | -0.0031935 | -0.0071671 | 383.3665 | 368.7411 | 0.8448 | 0.0022043 | 376.0538 | -7.3127 | 378.4914 | 0.98105 | -0.019077 | 0.98119 | -0.01908
85.88 | -13.0528 | -0.0028178 | -0.0062354 | 382.1583 | 369.1055 | 1.053 | 0.0027476 | 375.6319 | -6.5264 | 377.8074 | 0.97995 | -0.017026 | 0.98009 | -0.017028
85.9 | -11.2705 | -0.0024421 | -0.0053753 | 382.3658 | 371.0953 | 0.8455 | 0.0022062 | 376.7306 | -5.6352 | 378.609 | 0.98282 | -0.014701 | 0.98295 | -0.014703
85.92 | -9.095 | -0.0016907 | -0.0042286 | 382.3622 | 373.2672 | 0.8491 | 0.0022155 | 377.8147 | -4.5475 | 379.3305 | 0.98565 | -0.011864 | 0.98578 | -0.011865
85.94 | -6.8933 | -0.001315 | -0.0030102 | 382.1077 | 375.2144 | 1.1036 | 0.0028796 | 378.661 | -3.4467 | 379.8099 | 0.98786 | -0.0089917 | 0.98799 | -0.0089929
85.96 | -4.7179 | -0.00075141 | -0.0019351 | 381.8521 | 377.1342 | 1.3592 | 0.0035465 | 379.4932 | -2.3589 | 380.2795 | 0.99003 | -0.006154 | 0.99016 | -0.0061549
85.98 | -2.2017 | 0 | -0.00078838 | 381.8308 | 379.6291 | 1.3805 | 0.0036021 | 380.73 | -1.1008 | 381.0969 | 0.99325 | -0.0028719 | 0.99339 | -0.0028723
86 | 0.15726 | 0.0003757 | 0.00028668 | 381.653 | 381.8103 | 1.5583 | 0.0040661 | 381.7316 | 0.078631 | 381.7054 | 0.99587 | 0.000205 | 0.996 | 0.000205
86.02 | 2.5162 | 0.0011271 | 0.0013617 | 381.5236 | 384.0398 | 1.6877 | 0.0044037 | 382.7817 | 1.2581 | 382.3623 | 0.99861 | 0.0032821 | 0.99874 | 0.0032826
86.04 | 4.7179 | 0.0018785 | 0.0023651 | 381.8729 | 386.5908 | 1.3384 | 0.0034923 | 384.2318 | 2.3589 | 383.4455 | 1.0024 | 0.006154 | 1.0025 | 0.0061549
86.06 | 7.0506 | 0.0022542 | 0.0034402 | 382.0916 | 389.1422 | 1.1197 | 0.0029216 | 385.6169 | 3.5253 | 384.4418 | 1.006 | 0.0091968 | 1.0061 | 0.0091981
86.08 | 9.2785 | 0.0028178 | 0.0044436 | 380.8027 | 390.0812 | 1.4086 | 0.0036754 | 385.4419 | 4.6392 | 383.8955 | 1.0055 | 0.012103 | 1.0057 | 0.012105
86.1 | 11.1656 | 0.0035692 | 0.0053036 | 380.8583 | 392.0239 | 1.353 | 0.0035304 | 386.4411 | 5.5828 | 384.5802 | 1.0082 | 0.014564 | 1.0083 | 0.014566
86.12 | 13.0266 | 0.0039449 | 0.006092 | 380.6538 | 393.6804 | 1.5575 | 0.004064 | 387.1671 | 6.5133 | 384.996 | 1.01 | 0.016992 | 1.0102 | 0.016994
86.14 | 14.5992 | 0.0048842 | 0.0067371 | 380.4297 | 395.0289 | 1.7816 | 0.0046487 | 387.7293 | 7.2996 | 385.2961 | 1.0115 | 0.019043 | 1.0117 | 0.019046
86.16 | 16.0932 | 0.0061991 | 0.0073821 | 380.0164 | 396.1096 | 2.1949 | 0.0057271 | 388.063 | 8.0466 | 385.3808 | 1.0124 | 0.020992 | 1.0125 | 0.020995
86.18 | 17.2202 | 0.0071384 | 0.0078121 | 379.834 | 397.0542 | 2.3773 | 0.0062031 | 388.4441 | 8.6101 | 385.5741 | 1.0134 | 0.022462 | 1.0135 | 0.022465
86.2 | 18.1114 | 0.008829 | 0.0081705 | 379.8744 | 397.9858 | 2.3369 | 0.0060976 | 388.9301 | 9.0557 | 385.9115 | 1.0146 | 0.023625 | 1.0148 | 0.023628
86.22 | 18.8977 | 0.010895 | 0.0085288 | 380.496 | 399.3937 | 2.7153 | 0.007085 | 389.9448 | 9.4488 | 386.7952 | 1.0173 | 0.02465 | 1.0174 | 0.024654
86.24 | 19.2908 | 0.011835 | 0.0087439 | 380.8634 | 400.1542 | 2.3479 | 0.0061263 | 390.5088 | 9.6454 | 387.2937 | 1.0188 | 0.025163 | 1.0189 | 0.025167
86.26 | 19.0025 | 0.013525 | 0.0088155 | 380.8234 | 399.8259 | 1.3879 | 0.0036214 | 390.3247 | 9.5013 | 387.1576 | 1.0183 | 0.024787 | 1.0184 | 0.02479
86.28 | 19.0025 | 0.013901 | 0.0088872 | 381.0408 | 400.0433 | 1.1705 | 0.0030542 | 390.5421 | 9.5013 | 387.375 | 1.0189 | 0.024787 | 1.019 | 0.02479
86.3 | 18.4521 | 0.014089 | 0.0085288 | 381.5649 | 400.017 | 0.6464 | 0.0016866 | 390.7909 | 9.226 | 387.7156 | 1.0195 | 0.024069 | 1.0196 | 0.024072
86.32 | 17.2726 | 0.014277 | 0.0078121 | 381.8116 | 399.0842 | 0.3997 | 0.00104 | 390.4479 | 8.6363 | 387.5691 | 1.0186 | 0.022531 | 1.0187 | 0.022534
86.34 | 15.9097 | 0.014277 | 0.0071671 | 382.288 | 398.1977 | -0.0767 | -0.00020013 | 390.2428 | 7.9548 | 387.5912 | 1.0181 | 0.020753 | 1.0182 | 0.020756
86.36 | 14.5468 | 0.014089 | 0.0064504 | 383.7466 | 398.2934 | -0.5353 | -0.0013968 | 391.02 | 7.2734 | 388.5955 | 1.0201 | 0.018975 | 1.0202 | 0.018977
86.38 | 12.9479 | 0.013901 | 0.005662 | 383.9143 | 396.8622 | -0.703 | -0.0018343 | 390.3883 | 6.474 | 388.2303 | 1.0184 | 0.016889 | 1.0186 | 0.016892
86.4 | 11.2442 | 0.013337 | 0.004802 | 384.4171 | 395.6613 | -1.2058 | -0.0031463 | 390.0392 | 5.6221 | 388.1652 | 1.0175 | 0.014667 | 1.0177 | 0.014669
86.42 | 9.095 | 0.012774 | 0.0037986 | 385.0673 | 394.1623 | -1.856 | -0.0048428 | 389.6148 | 4.5475 | 388.099 | 1.0164 | 0.011864 | 1.0166 | 0.011865
86.44 | 6.972 | 0.011647 | 0.0027235 | 385.2166 | 392.1886 | -2.0053 | -0.0052324 | 388.7026 | 3.486 | 387.5406 | 1.0141 | 0.0090943 | 1.0142 | 0.0090955
86.46 | 4.6392 | 0.0099562 | 0.0015768 | 385.6766 | 390.3158 | -2.4653 | -0.0064327 | 387.9962 | 2.3196 | 387.223 | 1.0122 | 0.0060514 | 1.0123 | 0.0060523
86.48 | 2.3589 | 0.008829 | 0.00057337 | 386.3917 | 388.7506 | -3.1804 | -0.0082986 | 387.5712 | 1.1795 | 387.178 | 1.0111 | 0.003077 | 1.0112 | 0.0030774
86.5 | 0.052421 | 0.006387 | -0.0005017 | 386.8159 | 386.8683 | -3.6046 | -0.0094054 | 386.8421 | 0.02621 | 386.8334 | 1.0092 | 6.8378e-05 | 1.0093 | 6.8387e-05
86.52 | -2.2803 | 0.0033813 | -0.0014334 | 387.0242 | 384.7439 | -3.8129 | -0.009949 | 385.884 | -1.1402 | 386.2641 | 1.0067 | -0.0029744 | 1.0068 | -0.0029748
86.54 | -4.6654 | 0.0020664 | -0.0025802 | 386.4412 | 381.7758 | -3.2299 | -0.0084277 | 384.1085 | -2.3327 | 384.8861 | 1.0021 | -0.0060856 | 1.0022 | -0.0060865
86.56 | -6.9982 | -0.00018785 | -0.0038702 | 385.3189 | 378.3207 | -2.1076 | -0.0054993 | 381.8198 | -3.4991 | 382.9862 | 0.9961 | -0.0091285 | 0.99623 | -0.0091297
86.58 | -9.1474 | -0.00075141 | -0.0048736 | 384.7758 | 375.6284 | -1.5645 | -0.0040822 | 380.2021 | -4.5737 | 381.7267 | 0.99188 | -0.011932 | 0.99201 | -0.011934
86.6 | -11.1656 | -0.001315 | -0.0058053 | 384.4814 | 373.3158 | -1.2701 | -0.0033141 | 378.8986 | -5.5828 | 380.7595 | 0.98848 | -0.014564 | 0.98861 | -0.014566
86.62 | -12.9479 | -0.0015028 | -0.0065221 | 385.5046 | 372.5567 | -1.2933 | -0.0033746 | 379.0306 | -6.474 | 381.1886 | 0.98882 | -0.016889 | 0.98896 | -0.016892
86.64 | -14.5992 | -0.0020664 | -0.0073104 | 385.2028 | 370.6036 | -0.9915 | -0.0025871 | 377.9032 | -7.2996 | 380.3364 | 0.98588 | -0.019043 | 0.98601 | -0.019046
86.66 | -15.9883 | -0.0022542 | -0.0080271 | 385.2102 | 369.2219 | -0.9989 | -0.0026064 | 377.216 | -7.9942 | 379.8808 | 0.98409 | -0.020855 | 0.98422 | -0.020858
86.68 | -17.1416 | -0.0026299 | -0.0086005 | 385.1282 | 367.9866 | -0.9169 | -0.0023925 | 376.5574 | -8.5708 | 379.4143 | 0.98237 | -0.02236 | 0.9825 | -0.022363
86.7 | -18.0327 | -0.0030056 | -0.0089589 | 385.0435 | 367.0108 | -0.8322 | -0.0021715 | 376.0271 | -9.0164 | 379.0326 | 0.98098 | -0.023522 | 0.98112 | -0.023525
86.72 | -18.6356 | -0.0033813 | -0.0093172 | 384.6185 | 365.9829 | -0.4072 | -0.0010625 | 375.3007 | -9.3178 | 378.4066 | 0.97909 | -0.024308 | 0.97922 | -0.024312
86.74 | -18.8453 | -0.0033813 | -0.0093889 | 384.4099 | 365.5646 | -0.1986 | -0.0005182 | 374.9873 | -9.4226 | 378.1281 | 0.97827 | -0.024582 | 0.97841 | -0.024585
86.76 | -19.0025 | -0.0035692 | -0.0094606 | 384.5064 | 365.5039 | -0.2951 | -0.00077 | 375.0051 | -9.5013 | 378.1722 | 0.97832 | -0.024787 | 0.97845 | -0.02479
86.78 | -18.7142 | -0.003757 | -0.0093172 | 384.3522 | 365.638 | -0.1409 | -0.00036765 | 374.9951 | -9.3571 | 378.1141 | 0.97829 | -0.024411 | 0.97843 | -0.024414
86.8 | -18.0589 | -0.003757 | -0.0089589 | 384.1876 | 366.1287 | 0.0237 | 6.184e-05 | 375.1581 | -9.0295 | 378.168 | 0.97872 | -0.023556 | 0.97885 | -0.023559
86.82 | -17.1416 | -0.0035692 | -0.0083855 | 383.9966 | 366.855 | 0.2147 | 0.00056021 | 375.4258 | -8.5708 | 378.2827 | 0.97942 | -0.02236 | 0.97955 | -0.022363
86.84 | -15.9883 | -0.0033813 | -0.0078121 | 383.601 | 367.6127 | 0.6103 | 0.0015924 | 375.6068 | -7.9942 | 378.2716 | 0.97989 | -0.020855 | 0.98002 | -0.020858
86.86 | -14.6778 | -0.0031935 | -0.0070954 | 383.3175 | 368.6397 | 0.8938 | 0.0023322 | 375.9786 | -7.3389 | 378.4249 | 0.98086 | -0.019146 | 0.98099 | -0.019148
86.88 | -12.9479 | -0.0026299 | -0.0062354 | 381.8717 | 368.9238 | 1.3396 | 0.0034954 | 375.3977 | -6.474 | 377.5557 | 0.97934 | -0.016889 | 0.97948 | -0.016892
86.9 | -11.1394 | -0.0024421 | -0.0053753 | 382.0731 | 370.9337 | 1.1382 | 0.0029699 | 376.5034 | -5.5697 | 378.36 | 0.98223 | -0.01453 | 0.98236 | -0.014532
86.92 | -9.095 | -0.0018785 | -0.0042286 | 381.7231 | 372.6281 | 1.4882 | 0.0038831 | 377.1756 | -4.5475 | 378.6914 | 0.98398 | -0.011864 | 0.98412 | -0.011865
86.94 | -6.9195 | -0.0011271 | -0.0030819 | 381.5197 | 374.6002 | 1.6916 | 0.0044139 | 378.0599 | -3.4598 | 379.2132 | 0.98629 | -0.0090259 | 0.98642 | -0.0090271
86.96 | -4.6917 | -0.0003757 | -0.0018634 | 381.949 | 377.2573 | 1.2623 | 0.0032937 | 379.6032 | -2.3458 | 380.3851 | 0.99031 | -0.0061198 | 0.99045 | -0.0061207
86.98 | -2.123 | 0 | -0.00078838 | 381.7021 | 379.5791 | 1.5092 | 0.0039379 | 380.6406 | -1.0615 | 380.9944 | 0.99302 | -0.0027693 | 0.99316 | -0.0027697
87 | 0.15726 | 0.00075141 | 0.00028668 | 381.7592 | 381.9165 | 1.4521 | 0.0037889 | 381.8378 | 0.078631 | 381.8116 | 0.99614 | 0.00020513 | 0.99628 | 0.00020516
87.02 | 2.4376 | 0.0011271 | 0.0013617 | 381.6001 | 384.0377 | 1.6112 | 0.0042041 | 382.8189 | 1.2188 | 382.4126 | 0.9987 | 0.0031796 | 0.99884 | 0.00318
87.04 | 4.8751 | 0.0018785 | 0.0023651 | 381.6234 | 386.4985 | 1.5879 | 0.0041433 | 384.061 | 2.4376 | 383.2484 | 1.0019 | 0.0063591 | 1.0021 | 0.00636
87.06 | 7.1292 | 0.0022542 | 0.0034402 | 381.4438 | 388.573 | 1.7675 | 0.0046119 | 385.0084 | 3.5646 | 383.8202 | 1.0044 | 0.0092994 | 1.0046 | 0.0093007
87.08 | 9.226 | 0.0030056 | 0.0043719 | 380.8639 | 390.0899 | 1.3474 | 0.0035158 | 385.4769 | 4.613 | 383.9392 | 1.0056 | 0.012035 | 1.0058 | 0.012036
87.1 | 11.3491 | 0.0033813 | 0.0053036 | 380.8681 | 392.2172 | 1.3432 | 0.0035048 | 386.5426 | 5.6745 | 384.6511 | 1.0084 | 0.014804 | 1.0086 | 0.014806
87.12 | 13.079 | 0.0041327 | 0.0060204 | 380.5882 | 393.6672 | 1.6231 | 0.0042351 | 387.1277 | 6.5395 | 384.9479 | 1.0099 | 0.01706 | 1.0101 | 0.017063
87.14 | 14.6516 | 0.0046963 | 0.0066654 | 380.3286 | 394.9802 | 1.8827 | 0.0049125 | 387.6544 | 7.3258 | 385.2125 | 1.0113 | 0.019112 | 1.0115 | 0.019114
87.16 | 16.1456 | 0.0060113 | 0.0073104 | 380.053 | 396.1986 | 2.1583 | 0.0056316 | 388.1258 | 8.0728 | 385.4349 | 1.0125 | 0.02106 | 1.0127 | 0.021063
87.18 | 17.2988 | 0.0075141 | 0.0077405 | 380.0428 | 397.3416 | 2.1685 | 0.0056582 | 388.6922 | 8.6494 | 385.8091 | 1.014 | 0.022565 | 1.0142 | 0.022568
87.2 | 18.2948 | 0.0082655 | 0.0081705 | 379.9183 | 398.2131 | 2.293 | 0.0059831 | 389.0657 | 9.1474 | 386.0166 | 1.015 | 0.023864 | 1.0151 | 0.023867
87.22 | 18.8977 | 0.010332 | 0.0084572 | 379.7501 | 398.6478 | 2.4612 | 0.006422 | 389.1989 | 9.4488 | 386.0493 | 1.0153 | 0.02465 | 1.0155 | 0.024654
87.24 | 19.2908 | 0.01221 | 0.0086005 | 379.5444 | 398.8352 | 2.6669 | 0.0069587 | 389.1898 | 9.6454 | 385.9747 | 1.0153 | 0.025163 | 1.0155 | 0.025167
87.26 | 19.2122 | 0.01315 | 0.0087439 | 381.6605 | 400.8727 | 1.5508 | 0.0040465 | 391.2666 | 9.6061 | 388.0646 | 1.0207 | 0.025061 | 1.0209 | 0.025064
87.28 | 18.9501 | 0.013713 | 0.0087439 | 381.077 | 400.0271 | 1.1343 | 0.0029597 | 390.552 | 9.475 | 387.3937 | 1.0189 | 0.024719 | 1.019 | 0.024722
87.3 | 18.6094 | 0.014089 | 0.0086005 | 382.4918 | 401.1012 | 0.7195 | 0.0018774 | 391.7965 | 9.3047 | 388.6949 | 1.0221 | 0.024274 | 1.0223 | 0.024277
87.32 | 17.325 | 0.014089 | 0.0078121 | 382.0809 | 399.4059 | 0.1304 | 0.00034025 | 390.7434 | 8.6625 | 387.8559 | 1.0194 | 0.022599 | 1.0195 | 0.022602
87.34 | 16.2504 | 0.014089 | 0.0073104 | 383.2507 | 399.5011 | -0.0394 | -0.00010281 | 391.3759 | 8.1252 | 388.6675 | 1.021 | 0.021197 | 1.0212 | 0.0212
87.36 | 14.7302 | 0.013901 | 0.0064504 | 383.6302 | 398.3604 | -0.4189 | -0.001093 | 390.9953 | 7.3651 | 388.5403 | 1.02 | 0.019214 | 1.0202 | 0.019217
87.38 | 13.0528 | 0.013901 | 0.005662 | 383.0736 | 396.1264 | -0.8623 | -0.00225 | 389.6 | 6.5264 | 387.4245 | 1.0164 | 0.017026 | 1.0165 | 0.017028
87.4 | 11.087 | 0.013337 | 0.0046586 | 383.3559 | 394.4429 | -1.1446 | -0.0029866 | 388.8994 | 5.5435 | 387.0516 | 1.0146 | 0.014462 | 1.0147 | 0.014464
87.42 | 9.2523 | 0.012398 | 0.0037986 | 384.6921 | 393.9444 | -1.4808 | -0.0038638 | 389.3182 | 4.6261 | 387.7762 | 1.0157 | 0.012069 | 1.0158 | 0.01207
87.44 | 7.0244 | 0.011835 | 0.0027235 | 385.0226 | 392.047 | -1.8113 | -0.0047262 | 388.5348 | 3.5122 | 387.3641 | 1.0136 | 0.0091626 | 1.0138 | 0.0091639
87.46 | 4.7179 | 0.010144 | 0.0015768 | 385.7267 | 390.4446 | -2.5154 | -0.0065634 | 388.0856 | 2.3589 | 387.2993 | 1.0124 | 0.006154 | 1.0126 | 0.0061549
87.48 | 2.3327 | 0.0080776 | 0.0005017 | 386.4218 | 388.7545 | -3.2105 | -0.0083771 | 387.5882 | 1.1664 | 387.1994 | 1.0111 | 0.0030428 | 1.0113 | 0.0030432
87.5 | 0 | 0.0067627 | -0.00057337 | 386.7393 | 386.7393 | -3.528 | -0.0092056 | 386.7393 | 0 | 386.7393 | 1.0089 | 0 | 1.0091 | 0
87.52 | -2.1755 | 0.003757 | -0.0014334 | 387.0114 | 384.8359 | -3.8001 | -0.0099156 | 385.9237 | -1.0877 | 386.2862 | 1.0068 | -0.0028377 | 1.0069 | -0.0028381
87.54 | -4.5606 | 0.0024421 | -0.0026518 | 386.437 | 381.8764 | -3.2257 | -0.0084168 | 384.1567 | -2.2803 | 384.9168 | 1.0022 | -0.0059489 | 1.0023 | -0.0059497
87.56 | -7.0244 | 0 | -0.0039419 | 385.0874 | 378.063 | -1.8761 | -0.0048953 | 381.5752 | -3.5122 | 382.7459 | 0.99546 | -0.0091626 | 0.99559 | -0.0091639
87.58 | -9.2785 | -0.0011271 | -0.0050886 | 384.4305 | 375.152 | -1.2192 | -0.0031812 | 379.7913 | -4.6392 | 381.3377 | 0.9908 | -0.012103 | 0.99094 | -0.012105
87.6 | -11.1394 | -0.0015028 | -0.005877 | 384.1525 | 373.0131 | -0.9412 | -0.0024559 | 378.5828 | -5.5697 | 380.4394 | 0.98765 | -0.01453 | 0.98779 | -0.014532
87.62 | -13.0528 | -0.0018785 | -0.0067371 | 385.1659 | 372.1131 | -0.9546 | -0.0024908 | 378.6395 | -6.5264 | 380.815 | 0.9878 | -0.017026 | 0.98793 | -0.017028
87.64 | -14.7302 | -0.0022542 | -0.0075254 | 385.1366 | 370.4064 | -0.9253 | -0.0024144 | 377.7715 | -7.3651 | 380.2265 | 0.98554 | -0.019214 | 0.98567 | -0.019217
87.66 | -15.8573 | -0.0024421 | -0.0080271 | 384.8967 | 369.0394 | -0.6854 | -0.0017884 | 376.9681 | -7.9286 | 379.6109 | 0.98344 | -0.020684 | 0.98357 | -0.020687
87.68 | -16.9843 | -0.0028178 | -0.0086005 | 384.9065 | 367.9222 | -0.6952 | -0.001814 | 376.4143 | -8.4922 | 379.2451 | 0.98199 | -0.022154 | 0.98213 | -0.022157
87.7 | -17.9541 | -0.0030056 | -0.0089589 | 384.7847 | 366.8306 | -0.5734 | -0.0014962 | 375.8077 | -8.977 | 378.8 | 0.98041 | -0.023419 | 0.98055 | -0.023423
87.72 | -18.688 | -0.0031935 | -0.0093172 | 385.1312 | 366.4432 | -0.9199 | -0.0024003 | 375.7872 | -9.344 | 378.9019 | 0.98036 | -0.024377 | 0.98049 | -0.02438
87.74 | -18.9501 | -0.0035692 | -0.0094606 | 384.8605 | 365.9104 | -0.6492 | -0.001694 | 375.3855 | -9.475 | 378.5438 | 0.97931 | -0.024719 | 0.97944 | -0.024722
87.76 | -18.9501 | -0.0035692 | -0.0094606 | 384.4306 | 365.4805 | -0.2193 | -0.00057222 | 374.9556 | -9.475 | 378.1139 | 0.97819 | -0.024719 | 0.97832 | -0.024722
87.78 | -18.6094 | -0.0035692 | -0.0092455 | 384.2089 | 365.5995 | 0.0024 | 6.2623e-06 | 374.9042 | -9.3047 | 378.0058 | 0.97805 | -0.024274 | 0.97819 | -0.024277
87.8 | -18.0327 | -0.0035692 | -0.0088872 | 384.2715 | 366.2388 | -0.0602 | -0.00015708 | 375.2551 | -9.0164 | 378.2606 | 0.97897 | -0.023522 | 0.9791 | -0.023525
87.82 | -17.1678 | -0.0035692 | -0.0083855 | 383.9114 | 366.7436 | 0.2999 | 0.00078253 | 375.3275 | -8.5839 | 378.1888 | 0.97916 | -0.022394 | 0.97929 | -0.022397
87.84 | -15.9359 | -0.0033813 | -0.0078121 | 383.7419 | 367.806 | 0.4694 | 0.0012248 | 375.7739 | -7.968 | 378.4299 | 0.98032 | -0.020787 | 0.98046 | -0.02079
87.86 | -14.5992 | -0.0030056 | -0.0070954 | 383.6174 | 369.0182 | 0.5939 | 0.0015497 | 376.3178 | -7.2996 | 378.751 | 0.98174 | -0.019043 | 0.98188 | -0.019046
87.88 | -12.8169 | -0.0028178 | -0.0062354 | 382.3058 | 369.4889 | 0.9055 | 0.0023627 | 375.8974 | -6.4084 | 378.0335 | 0.98065 | -0.016718 | 0.98078 | -0.016721
87.9 | -11.1918 | -0.0024421 | -0.0053036 | 382.2268 | 371.035 | 0.9845 | 0.0025688 | 376.6309 | -5.5959 | 378.4962 | 0.98256 | -0.014599 | 0.98269 | -0.014601
87.92 | -9.0688 | -0.0020664 | -0.0042286 | 381.8258 | 372.757 | 1.3855 | 0.0036152 | 377.2914 | -4.5344 | 378.8029 | 0.98428 | -0.011829 | 0.98442 | -0.011831
87.94 | -6.8933 | -0.001315 | -0.0030819 | 381.9883 | 375.095 | 1.223 | 0.0031912 | 378.5416 | -3.4467 | 379.6905 | 0.98754 | -0.0089917 | 0.98768 | -0.0089929
87.96 | -4.5606 | -0.00056356 | -0.0019351 | 381.7054 | 377.1448 | 1.5059 | 0.0039293 | 379.4251 | -2.2803 | 380.1852 | 0.98985 | -0.0059489 | 0.98998 | -0.0059497
87.98 | -2.2279 | 0.00018785 | -0.00086005 | 382.02 | 379.7921 | 1.1913 | 0.0031084 | 380.9061 | -1.1139 | 381.2774 | 0.99371 | -0.0029061 | 0.99385 | -0.0029065
88 | 0.10484 | 0.00056356 | 0.00028668 | 381.7933 | 381.8981 | 1.418 | 0.0037 | 381.8457 | 0.052421 | 381.8282 | 0.99616 | 0.000137 | 0.9963 | 0.000137
88.02 | 2.49 | 0.001315 | 0.0013617 | 381.6759 | 384.1659 | 1.5354 | 0.0040063 | 382.9209 | 1.245 | 382.5059 | 0.99897 | 0.003248 | 0.99911 | 0.0032484
88.04 | 4.8751 | 0.0016907 | 0.0024368 | 381.7535 | 386.6286 | 1.4578 | 0.0038038 | 384.1911 | 2.4376 | 383.3785 | 1.0023 | 0.0063591 | 1.0024 | 0.00636
88.06 | 7.1292 | 0.0024421 | 0.0034402 | 381.0959 | 388.2251 | 1.1154 | 0.0029104 | 384.6605 | 3.5646 | 383.4723 | 1.0035 | 0.0092994 | 1.0036 | 0.0093007
88.08 | 9.3571 | 0.0030056 | 0.0044436 | 381.0782 | 390.4353 | 1.1331 | 0.0029566 | 385.7567 | 4.6785 | 384.1972 | 1.0064 | 0.012205 | 1.0065 | 0.012207
88.1 | 11.2705 | 0.0033813 | 0.0053753 | 380.6617 | 391.9322 | 1.5496 | 0.0040434 | 386.2969 | 5.6352 | 384.4185 | 1.0078 | 0.014701 | 1.0079 | 0.014703
88.12 | 13.1576 | 0.0045084 | 0.0060204 | 380.3862 | 393.5438 | 1.8251 | 0.0047622 | 386.965 | 6.5788 | 384.7721 | 1.0095 | 0.017163 | 1.0097 | 0.017165
88.14 | 14.7564 | 0.0056356 | 0.0067371 | 380.4426 | 395.199 | 1.7687 | 0.004615 | 387.8208 | 7.3782 | 385.3614 | 1.0118 | 0.019248 | 1.0119 | 0.019251
88.16 | 16.1194 | 0.0065748 | 0.0073821 | 379.987 | 396.1064 | 2.2243 | 0.0058038 | 388.0467 | 8.0597 | 385.3601 | 1.0123 | 0.021026 | 1.0125 | 0.021029
88.18 | 17.2202 | 0.0082655 | 0.0077405 | 381.0526 | 398.2728 | 2.1587 | 0.0056327 | 389.6627 | 8.6101 | 386.7927 | 1.0166 | 0.022462 | 1.0167 | 0.022465
88.2 | 18.1638 | 0.010332 | 0.0080988 | 379.8101 | 397.9739 | 2.4012 | 0.0062654 | 388.892 | 9.0819 | 385.8647 | 1.0145 | 0.023693 | 1.0147 | 0.023696
88.22 | 18.7404 | 0.011459 | 0.0084572 | 379.7139 | 398.4543 | 2.4974 | 0.0065164 | 389.0841 | 9.3702 | 385.9607 | 1.015 | 0.024445 | 1.0152 | 0.024448
88.24 | 19.0549 | 0.01315 | 0.0087439 | 380.2841 | 399.339 | 1.9272 | 0.0050286 | 389.8116 | 9.5275 | 386.6357 | 1.0169 | 0.024855 | 1.0171 | 0.024859
88.26 | 19.2646 | 0.013901 | 0.0089589 | 381.4369 | 400.7015 | 0.7744 | 0.0020206 | 391.0692 | 9.6323 | 387.8584 | 1.0202 | 0.025129 | 1.0204 | 0.025132
88.28 | 19.0811 | 0.014089 | 0.0089589 | 381.5159 | 400.597 | 0.6954 | 0.0018145 | 391.0565 | 9.5406 | 387.8763 | 1.0202 | 0.02489 | 1.0203 | 0.024893
88.3 | 18.3473 | 0.014277 | 0.0084572 | 382.1056 | 400.4529 | 0.1057 | 0.0002758 | 391.2792 | 9.1736 | 388.2214 | 1.0208 | 0.023932 | 1.0209 | 0.023936
88.32 | 17.2202 | 0.014465 | 0.0078121 | 382.2438 | 399.464 | -0.0325 | -8.4802e-05 | 390.8539 | 8.6101 | 387.9839 | 1.0197 | 0.022462 | 1.0198 | 0.022465
88.34 | 16.1194 | 0.014465 | 0.0073104 | 383.6088 | 399.7282 | -0.3975 | -0.00104 | 391.6685 | 8.0597 | 388.9819 | 1.0218 | 0.021026 | 1.0219 | 0.021029
88.36 | 14.5468 | 0.014277 | 0.0064504 | 382.5917 | 397.1385 | -0.3804 | -0.00099257 | 389.8651 | 7.2734 | 387.4406 | 1.0171 | 0.018975 | 1.0172 | 0.018977
88.38 | 12.9741 | 0.013901 | 0.005662 | 384.0507 | 397.0248 | -0.8394 | -0.0021902 | 390.5378 | 6.4871 | 388.3754 | 1.0188 | 0.016924 | 1.019 | 0.016926
88.4 | 11.2705 | 0.013713 | 0.0048736 | 384.5186 | 395.7891 | -1.3073 | -0.0034111 | 390.1538 | 5.6352 | 388.2754 | 1.0178 | 0.014701 | 1.018 | 0.014703
88.42 | 9.0426 | 0.012774 | 0.0037269 | 384.8892 | 393.9318 | -1.6779 | -0.0043781 | 389.4105 | 4.5213 | 387.9034 | 1.0159 | 0.011795 | 1.016 | 0.011797
88.44 | 6.9457 | 0.01221 | 0.0027235 | 385.4425 | 392.3882 | -2.2312 | -0.0058218 | 388.9154 | 3.4729 | 387.7577 | 1.0146 | 0.0090601 | 1.0147 | 0.0090613
88.46 | 4.613 | 0.010708 | 0.0015768 | 385.8064 | 390.4194 | -2.5951 | -0.0067714 | 388.1129 | 2.3065 | 387.3441 | 1.0125 | 0.0060173 | 1.0127 | 0.0060181
88.48 | 2.3851 | 0.0086412 | 0.00057337 | 386.3347 | 388.7198 | -3.1234 | -0.0081499 | 387.5273 | 1.1926 | 387.1297 | 1.011 | 0.0031112 | 1.0111 | 0.0031116
88.5 | 0 | 0.0058234 | -0.0005017 | 386.7877 | 386.7877 | -3.5764 | -0.0093319 | 386.7877 | 0 | 386.7877 | 1.0091 | 0 | 1.0092 | 0
88.52 | -2.3065 | 0.0043206 | -0.0013617 | 387.254 | 384.9475 | -4.0427 | -0.010549 | 386.1007 | -1.1533 | 386.4852 | 1.0073 | -0.0030086 | 1.0074 | -0.003009
88.54 | -4.6917 | 0.0016907 | -0.0025802 | 386.4498 | 381.7581 | -3.2385 | -0.0084502 | 384.104 | -2.3458 | 384.8859 | 1.0021 | -0.0061198 | 1.0022 | -0.0061207
88.56 | -7.0506 | 0.00056356 | -0.0037986 | 385.6447 | 378.5941 | -2.4334 | -0.0063494 | 382.1194 | -3.5253 | 383.2945 | 0.99688 | -0.0091968 | 0.99701 | -0.0091981
88.58 | -9.095 | -0.00056356 | -0.004802 | 384.5732 | 375.4782 | -1.3619 | -0.0035536 | 380.0257 | -4.5475 | 381.5415 | 0.99142 | -0.011864 | 0.99155 | -0.011865
88.6 | -11.2705 | -0.0011271 | -0.0058053 | 384.7985 | 373.528 | -1.5872 | -0.0041415 | 379.1633 | -5.6352 | 381.0417 | 0.98917 | -0.014701 | 0.9893 | -0.014703
88.62 | -13.0003 | -0.0016907 | -0.0065937 | 385.1414 | 372.1411 | -0.9301 | -0.0024269 | 378.6412 | -6.5002 | 380.808 | 0.9878 | -0.016958 | 0.98794 | -0.01696
88.64 | -14.7302 | -0.0018785 | -0.0073821 | 384.9895 | 370.2593 | -0.7782 | -0.0020305 | 377.6244 | -7.3651 | 380.0794 | 0.98515 | -0.019214 | 0.98529 | -0.019217
88.66 | -15.9621 | -0.0022542 | -0.0079555 | 384.9572 | 368.9951 | -0.7459 | -0.0019463 | 376.9761 | -7.9811 | 379.6365 | 0.98346 | -0.020821 | 0.98359 | -0.020824
88.68 | -17.2464 | -0.0024421 | -0.0085288 | 385.4052 | 368.1588 | -1.1939 | -0.0031152 | 376.782 | -8.6232 | 379.6564 | 0.98295 | -0.022496 | 0.98309 | -0.022499
88.7 | -17.9803 | -0.0028178 | -0.0088155 | 385.1489 | 367.1686 | -0.9376 | -0.0024465 | 376.1587 | -8.9902 | 379.1555 | 0.98133 | -0.023454 | 0.98146 | -0.023457
88.72 | -18.688 | -0.0030056 | -0.0091739 | 385.1348 | 366.4468 | -0.9235 | -0.0024097 | 375.7908 | -9.344 | 378.9055 | 0.98037 | -0.024377 | 0.9805 | -0.02438
88.74 | -18.9501 | -0.0031935 | -0.0093889 | 385.0646 | 366.1145 | -0.8533 | -0.0022265 | 375.5896 | -9.475 | 378.7479 | 0.97984 | -0.024719 | 0.97998 | -0.024722
88.76 | -18.8977 | -0.0033813 | -0.0093172 | 384.8047 | 365.907 | -0.5934 | -0.0015484 | 375.3559 | -9.4488 | 378.5055 | 0.97923 | -0.02465 | 0.97937 | -0.024654
88.78 | -18.5307 | -0.0033813 | -0.0091022 | 384.7338 | 366.2031 | -0.5225 | -0.0013634 | 375.4684 | -9.2654 | 378.5569 | 0.97953 | -0.024172 | 0.97966 | -0.024175
88.8 | -18.1638 | -0.0033813 | -0.0089589 | 384.7235 | 366.5597 | -0.5122 | -0.0013365 | 375.6416 | -9.0819 | 378.6689 | 0.97998 | -0.023693 | 0.98011 | -0.023696
88.82 | -17.325 | -0.0033813 | -0.0083855 | 384.4055 | 367.0805 | -0.1942 | -0.00050672 | 375.743 | -8.6625 | 378.6305 | 0.98024 | -0.022599 | 0.98038 | -0.022602
88.84 | -15.9359 | -0.0031935 | -0.0077405 | 384.1411 | 368.2052 | 0.0702 | 0.00018317 | 376.1731 | -7.968 | 378.8291 | 0.98137 | -0.020787 | 0.9815 | -0.02079
88.86 | -14.704 | -0.0030056 | -0.0070954 | 383.8314 | 369.1274 | 0.3799 | 0.00099127 | 376.4794 | -7.352 | 378.9301 | 0.98216 | -0.01918 | 0.9823 | -0.019183
88.88 | -13.0266 | -0.0028178 | -0.0061637 | 382.217 | 369.1904 | 0.9943 | 0.0025944 | 375.7037 | -6.5133 | 377.8748 | 0.98014 | -0.016992 | 0.98027 | -0.016994
88.9 | -11.1918 | -0.0022542 | -0.0053036 | 382.3097 | 371.1179 | 0.9016 | 0.0023525 | 376.7138 | -5.5959 | 378.5791 | 0.98278 | -0.014599 | 0.98291 | -0.014601
88.92 | -9.1212 | -0.0018785 | -0.0042286 | 382.3952 | 373.274 | 0.8161 | 0.0021294 | 377.8346 | -4.5606 | 379.3548 | 0.9857 | -0.011898 | 0.98583 | -0.011899
88.94 | -6.9982 | -0.0011271 | -0.0030102 | 381.944 | 374.9458 | 1.2673 | 0.0033068 | 378.4449 | -3.4991 | 379.6113 | 0.98729 | -0.0091285 | 0.98743 | -0.0091297
88.96 | -4.5868 | -0.00056356 | -0.0018634 | 381.9207 | 377.3339 | 1.2906 | 0.0033675 | 379.6273 | -2.2934 | 380.3918 | 0.99038 | -0.0059831 | 0.99051 | -0.0059839
88.98 | -2.2279 | 0.00018785 | -0.00078838 | 381.8717 | 379.6438 | 1.3396 | 0.0034954 | 380.7578 | -1.1139 | 381.1291 | 0.99333 | -0.0029061 | 0.99346 | -0.0029065
89 | 0.02621 | 0.0003757 | 0.00028668 | 381.9374 | 381.9636 | 1.2739 | 0.003324 | 381.9505 | 0.013105 | 381.9461 | 0.99644 | 3.4189e-05 | 0.99657 | 3.4194e-05
89.02 | 2.3065 | 0.0011271 | 0.0012901 | 381.6595 | 383.966 | 1.5518 | 0.0040491 | 382.8128 | 1.1533 | 382.4283 | 0.99869 | 0.0030086 | 0.99882 | 0.003009
89.04 | 4.6917 | 0.0018785 | 0.0023651 | 381.829 | 386.5207 | 1.3823 | 0.0036068 | 384.1748 | 2.3458 | 383.3929 | 1.0022 | 0.0061198 | 1.0024 | 0.0061207
89.06 | 7.0244 | 0.0022542 | 0.0034402 | 381.0035 | 388.0279 | 1.2078 | 0.0031515 | 384.5157 | 3.5122 | 383.345 | 1.0031 | 0.0091626 | 1.0033 | 0.0091639
89.08 | 9.226 | 0.0030056 | 0.0045153 | 381.017 | 390.243 | 1.1943 | 0.0031163 | 385.63 | 4.613 | 384.0923 | 1.006 | 0.012035 | 1.0062 | 0.012036
89.1 | 11.1394 | 0.0035692 | 0.0053036 | 381.2349 | 392.3743 | 0.9764 | 0.0025477 | 386.8046 | 5.5697 | 384.948 | 1.0091 | 0.01453 | 1.0092 | 0.014532
89.12 | 13.0528 | 0.0039449 | 0.006092 | 380.9427 | 393.9955 | 1.2686 | 0.0033101 | 387.4691 | 6.5264 | 385.2936 | 1.0108 | 0.017026 | 1.011 | 0.017028
89.14 | 14.704 | 0.0048842 | 0.0068087 | 380.7524 | 395.4564 | 1.4589 | 0.0038067 | 388.1044 | 7.352 | 385.6537 | 1.0125 | 0.01918 | 1.0126 | 0.019183
89.16 | 16.0407 | 0.0061991 | 0.0073821 | 380.3624 | 396.4031 | 1.8489 | 0.0048243 | 388.3828 | 8.0204 | 385.7093 | 1.0132 | 0.020924 | 1.0134 | 0.020927
89.18 | 17.2988 | 0.0069505 | 0.0078838 | 379.6754 | 396.9742 | 2.5359 | 0.0066169 | 388.3248 | 8.6494 | 385.4417 | 1.0131 | 0.022565 | 1.0132 | 0.022568
89.2 | 18.2424 | 0.008829 | 0.0081705 | 379.8682 | 398.1106 | 2.3431 | 0.0061138 | 388.9894 | 9.1212 | 385.949 | 1.0148 | 0.023796 | 1.0149 | 0.023799
89.22 | 18.7928 | 0.0097683 | 0.0085288 | 379.6044 | 398.3972 | 2.6069 | 0.0068022 | 389.0008 | 9.3964 | 385.8687 | 1.0148 | 0.024513 | 1.015 | 0.024517
89.24 | 19.2122 | 0.011835 | 0.0087439 | 379.821 | 399.0332 | 2.3903 | 0.006237 | 389.4271 | 9.6061 | 386.2251 | 1.0159 | 0.025061 | 1.0161 | 0.025064
89.26 | 19.0549 | 0.013525 | 0.0088155 | 380.6912 | 399.7461 | 1.5201 | 0.0039664 | 390.2187 | 9.5275 | 387.0428 | 1.018 | 0.024855 | 1.0181 | 0.024859
89.28 | 18.7928 | 0.014465 | 0.0088872 | 381.7368 | 400.5296 | 0.4745 | 0.0012381 | 391.1332 | 9.3964 | 388.0011 | 1.0204 | 0.024513 | 1.0205 | 0.024517
89.3 | 18.5307 | 0.014465 | 0.0087439 | 381.8839 | 400.4146 | 0.3274 | 0.00085428 | 391.1493 | 9.2654 | 388.0608 | 1.0204 | 0.024172 | 1.0206 | 0.024175
89.32 | 17.2988 | 0.014652 | 0.0080271 | 382.1674 | 399.4662 | 0.0439 | 0.00011455 | 390.8168 | 8.6494 | 387.9337 | 1.0196 | 0.022565 | 1.0197 | 0.022568
89.34 | 15.9883 | 0.014652 | 0.0073104 | 382.5532 | 398.5415 | -0.3419 | -0.00089212 | 390.5474 | 7.9942 | 387.8826 | 1.0189 | 0.020855 | 1.019 | 0.020858
89.36 | 14.573 | 0.014465 | 0.0065937 | 383.9185 | 398.4915 | -0.7072 | -0.0018453 | 391.205 | 7.2865 | 388.7762 | 1.0206 | 0.019009 | 1.0207 | 0.019012
89.38 | 13.0003 | 0.014089 | 0.0057337 | 384.095 | 397.0953 | -0.8837 | -0.0023058 | 390.5952 | 6.5002 | 388.4284 | 1.019 | 0.016958 | 1.0191 | 0.01696
89.4 | 11.2967 | 0.013525 | 0.0048736 | 384.4183 | 395.715 | -1.207 | -0.0031494 | 390.0666 | 5.6483 | 388.1839 | 1.0176 | 0.014735 | 1.0177 | 0.014737
89.42 | 9.1736 | 0.012962 | 0.0038702 | 384.9257 | 394.0993 | -1.7144 | -0.0044734 | 389.5125 | 4.5868 | 387.9836 | 1.0162 | 0.011966 | 1.0163 | 0.011968
89.44 | 6.8933 | 0.011835 | 0.0027952 | 385.202 | 392.0953 | -1.9907 | -0.0051943 | 388.6487 | 3.4467 | 387.4998 | 1.0139 | 0.0089917 | 1.0141 | 0.0089929
89.46 | 4.613 | 0.010895 | 0.0016484 | 385.8151 | 390.4281 | -2.6038 | -0.0067941 | 388.1216 | 2.3065 | 387.3528 | 1.0125 | 0.0060173 | 1.0127 | 0.0060181
89.48 | 2.3065 | 0.0090169 | 0.00057337 | 386.2961 | 388.6026 | -3.0848 | -0.0080491 | 387.4494 | 1.1533 | 387.0649 | 1.0108 | 0.0030086 | 1.0109 | 0.003009
89.5 | -0.10484 | 0.006387 | -0.0005017 | 386.6978 | 386.593 | -3.4865 | -0.0090973 | 386.6454 | -0.052421 | 386.6629 | 1.0087 | -0.00013676 | 1.0088 | -0.00013678
89.52 | -2.3589 | 0.0035692 | -0.0014334 | 387.2762 | 384.9173 | -4.0649 | -0.010606 | 386.0967 | -1.1795 | 386.4899 | 1.0073 | -0.003077 | 1.0074 | -0.0030774
89.54 | -4.7179 | 0.0022542 | -0.0025802 | 386.7553 | 382.0374 | -3.544 | -0.0092473 | 384.3964 | -2.3589 | 385.1827 | 1.0028 | -0.006154 | 1.003 | -0.0061549
89.56 | -7.0768 | 0 | -0.0037986 | 385.4144 | 378.3376 | -2.2031 | -0.0057485 | 381.876 | -3.5384 | 383.0555 | 0.99624 | -0.009231 | 0.99638 | -0.0092323
89.58 | -9.1736 | -0.00056356 | -0.0048736 | 385.6945 | 376.5209 | -1.4832 | -0.0038701 | 381.1077 | -4.5868 | 382.6366 | 0.99424 | -0.011966 | 0.99437 | -0.011968
89.6 | -11.0346 | -0.00093926 | -0.0057337 | 385.5328 | 374.4982 | -1.3215 | -0.0034482 | 380.0155 | -5.5173 | 381.8546 | 0.99139 | -0.014394 | 0.99152 | -0.014396
89.62 | -13.0003 | -0.0015028 | -0.0065221 | 385.4024 | 372.4021 | -1.1911 | -0.0031079 | 378.9022 | -6.5002 | 381.069 | 0.98848 | -0.016958 | 0.98862 | -0.01696
89.64 | -14.7302 | -0.0020664 | -0.0073104 | 385.2333 | 370.5031 | -1.022 | -0.0026667 | 377.8682 | -7.3651 | 380.3232 | 0.98579 | -0.019214 | 0.98592 | -0.019217
89.66 | -15.8573 | -0.0022542 | -0.0078838 | 385.4562 | 369.5989 | -1.2449 | -0.0032483 | 377.5276 | -7.9286 | 380.1704 | 0.9849 | -0.020684 | 0.98503 | -0.020687
89.68 | -17.2726 | -0.0026299 | -0.0084572 | 384.9787 | 367.7061 | -0.7674 | -0.0020024 | 376.3424 | -8.6363 | 379.2212 | 0.98181 | -0.022531 | 0.98194 | -0.022534
89.7 | -17.9803 | -0.0026299 | -0.0088155 | 385.067 | 367.0867 | -0.8557 | -0.0022328 | 376.0768 | -8.9902 | 379.0736 | 0.98111 | -0.023454 | 0.98125 | -0.023457
89.72 | -18.5831 | -0.0030056 | -0.0091739 | 384.9426 | 366.3595 | -0.7313 | -0.0019082 | 375.651 | -9.2916 | 378.7482 | 0.98 | -0.02424 | 0.98014 | -0.024243
89.74 | -18.9763 | -0.0031935 | -0.0093889 | 385.0092 | 366.0329 | -0.7979 | -0.002082 | 375.521 | -9.4882 | 378.6838 | 0.97966 | -0.024753 | 0.9798 | -0.024756
89.76 | -18.9501 | -0.0031935 | -0.0093172 | 384.7552 | 365.8051 | -0.5439 | -0.0014192 | 375.2802 | -9.475 | 378.4385 | 0.97904 | -0.024719 | 0.97917 | -0.024722
89.78 | -18.5831 | -0.0033813 | -0.0091022 | 384.5469 | 365.9638 | -0.3356 | -0.00087568 | 375.2553 | -9.2916 | 378.3525 | 0.97897 | -0.02424 | 0.9791 | -0.024243
89.8 | -18.1638 | -0.0033813 | -0.0088155 | 384.5696 | 366.4058 | -0.3583 | -0.00093491 | 375.4877 | -9.0819 | 378.515 | 0.97958 | -0.023693 | 0.97971 | -0.023696
89.82 | -17.325 | -0.0033813 | -0.0083855 | 384.2262 | 366.9012 | -0.0149 | -3.8878e-05 | 375.5637 | -8.6625 | 378.4512 | 0.97978 | -0.022599 | 0.97991 | -0.022602
89.84 | -15.9621 | -0.0031935 | -0.0076688 | 384.0981 | 368.136 | 0.1132 | 0.00029537 | 376.117 | -7.9811 | 378.7774 | 0.98122 | -0.020821 | 0.98135 | -0.020824
89.86 | -14.5992 | -0.0028178 | -0.0070237 | 382.3679 | 367.7687 | 0.8434 | 0.0022007 | 375.0683 | -7.2996 | 377.5015 | 0.97848 | -0.019043 | 0.97862 | -0.019046
89.88 | -13.0003 | -0.0028178 | -0.0061637 | 382.3518 | 369.3515 | 0.8595 | 0.0022427 | 375.8516 | -6.5002 | 378.0184 | 0.98053 | -0.016958 | 0.98066 | -0.01696
89.9 | -11.2442 | -0.0022542 | -0.005232 | 382.1552 | 370.911 | 1.0561 | 0.0027557 | 376.5331 | -5.6221 | 378.4071 | 0.9823 | -0.014667 | 0.98244 | -0.014669
89.92 | -9.095 | -0.0015028 | -0.0041569 | 383.1229 | 374.0279 | 1.0884 | 0.0028399 | 378.5754 | -4.5475 | 380.0912 | 0.98763 | -0.011864 | 0.98777 | -0.011865
89.94 | -6.8671 | -0.001315 | -0.0030102 | 381.8762 | 375.0091 | 1.3351 | 0.0034837 | 378.4426 | -3.4336 | 379.5872 | 0.98729 | -0.0089575 | 0.98742 | -0.0089587
89.96 | -4.6654 | -0.00056356 | -0.0018634 | 382.146 | 377.4806 | 1.0653 | 0.0027797 | 379.8133 | -2.3327 | 380.5909 | 0.99086 | -0.0060856 | 0.991 | -0.0060865
89.98 | -2.2541 | 0.00018785 | -0.00071671 | 381.9233 | 379.6692 | 1.288 | 0.0033608 | 380.7963 | -1.127 | 381.1719 | 0.99343 | -0.0029403 | 0.99356 | -0.0029407
90 | 0.10484 | 0.00056356 | 0.00035835 | 381.7371 | 381.8419 | 1.4742 | 0.0038466 | 381.7895 | 0.052421 | 381.772 | 0.99602 | 0.00013676 | 0.99615 | 0.00013678
90.02 | 2.4638 | 0.0015028 | 0.0013617 | 381.8541 | 384.3179 | 1.3572 | 0.0035413 | 383.086 | 1.2319 | 382.6754 | 0.9994 | 0.0032138 | 0.99954 | 0.0032142
90.04 | 4.8489 | 0.0022542 | 0.0025085 | 382.1197 | 386.9686 | 1.0916 | 0.0028483 | 384.5442 | 2.4245 | 383.736 | 1.0032 | 0.006325 | 1.0033 | 0.0063258
90.06 | 6.9982 | 0.0024421 | 0.0035119 | 381.9949 | 388.9931 | 1.2164 | 0.0031739 | 385.494 | 3.4991 | 384.3276 | 1.0057 | 0.0091285 | 1.0058 | 0.0091297
90.08 | 9.1998 | 0.0031935 | 0.0045153 | 382.4172 | 391.617 | 0.7941 | 0.002072 | 387.0171 | 4.5999 | 385.4838 | 1.0097 | 0.012 | 1.0098 | 0.012002
90.1 | 11.1918 | 0.0035692 | 0.0053036 | 381.7933 | 392.9851 | 1.418 | 0.0037 | 387.3892 | 5.5959 | 385.5239 | 1.0106 | 0.014599 | 1.0108 | 0.014601
90.12 | 12.9741 | 0.0043206 | 0.006092 | 381.9534 | 394.9275 | 1.2579 | 0.0032822 | 388.4405 | 6.4871 | 386.2781 | 1.0134 | 0.016924 | 1.0135 | 0.016926
90.14 | 14.6778 | 0.0052599 | 0.0068087 | 380.6292 | 395.307 | 1.5821 | 0.0041282 | 387.9681 | 7.3389 | 385.5218 | 1.0121 | 0.019146 | 1.0123 | 0.019148
90.16 | 16.1194 | 0.0065748 | 0.0073821 | 380.1003 | 396.2197 | 2.111 | 0.0055082 | 388.16 | 8.0597 | 385.4734 | 1.0126 | 0.021026 | 1.0128 | 0.021029
90.18 | 17.2464 | 0.0080776 | 0.0078121 | 379.7837 | 397.0301 | 2.4276 | 0.0063343 | 388.4069 | 8.6232 | 385.5325 | 1.0133 | 0.022496 | 1.0134 | 0.022499
90.2 | 18.2162 | 0.0099562 | 0.0082422 | 380.7291 | 398.9453 | 2.4822 | 0.0064768 | 389.8372 | 9.1081 | 386.8012 | 1.017 | 0.023761 | 1.0172 | 0.023765
90.22 | 18.819 | 0.011083 | 0.0085288 | 379.5205 | 398.3395 | 2.6908 | 0.0070211 | 388.93 | 9.4095 | 385.7935 | 1.0146 | 0.024548 | 1.0148 | 0.024551
90.24 | 19.2122 | 0.012023 | 0.0087439 | 379.8724 | 399.0846 | 2.3389 | 0.0061029 | 389.4785 | 9.6061 | 386.2765 | 1.0161 | 0.025061 | 1.0162 | 0.025064
90.26 | 19.1598 | 0.013525 | 0.0088872 | 380.8693 | 400.0291 | 1.342 | 0.0035017 | 390.4492 | 9.5799 | 387.2559 | 1.0186 | 0.024992 | 1.0187 | 0.024996
90.28 | 19.0811 | 0.014089 | 0.0088872 | 382.4258 | 401.5069 | 0.7855 | 0.0020496 | 391.9664 | 9.5406 | 388.7862 | 1.0226 | 0.02489 | 1.0227 | 0.024893
90.3 | 18.4783 | 0.014465 | 0.0085288 | 381.5134 | 399.9917 | 0.6979 | 0.001821 | 390.7526 | 9.2392 | 387.6728 | 1.0194 | 0.024103 | 1.0195 | 0.024107
90.32 | 17.194 | 0.014465 | 0.0078121 | 383.1074 | 400.3014 | 0.1039 | 0.00027111 | 391.7044 | 8.597 | 388.8387 | 1.0219 | 0.022428 | 1.022 | 0.022431
90.34 | 16.0932 | 0.014465 | 0.0073104 | 382.2623 | 398.3555 | -0.051 | -0.00013307 | 390.3089 | 8.0466 | 387.6267 | 1.0182 | 0.020992 | 1.0184 | 0.020995
90.36 | 14.5468 | 0.014465 | 0.0064504 | 383.5869 | 398.1337 | -0.3756 | -0.00098005 | 390.8603 | 7.2734 | 388.4358 | 1.0197 | 0.018975 | 1.0198 | 0.018977
90.38 | 12.9217 | 0.014089 | 0.005662 | 384.0748 | 396.9965 | -0.8635 | -0.0022531 | 390.5357 | 6.4609 | 388.382 | 1.0188 | 0.016855 | 1.019 | 0.016857
90.4 | 11.2442 | 0.013713 | 0.0048736 | 384.3503 | 395.5945 | -1.139 | -0.002972 | 389.9724 | 5.6221 | 388.0984 | 1.0174 | 0.014667 | 1.0175 | 0.014669
90.42 | 9.0688 | 0.012774 | 0.0037986 | 384.7678 | 393.8366 | -1.5565 | -0.0040614 | 389.3022 | 4.5344 | 387.7907 | 1.0156 | 0.011829 | 1.0158 | 0.011831
90.44 | 6.9457 | 0.01221 | 0.0027235 | 385.1401 | 392.0858 | -1.9288 | -0.0050328 | 388.613 | 3.4729 | 387.4553 | 1.0138 | 0.0090601 | 1.014 | 0.0090613
90.46 | 4.6654 | 0.01052 | 0.0016484 | 385.682 | 390.3474 | -2.4707 | -0.0064468 | 388.0147 | 2.3327 | 387.2371 | 1.0123 | 0.0060856 | 1.0124 | 0.0060865
90.48 | 2.2279 | 0.0095805 | 0.0005017 | 386.0789 | 388.3068 | -2.8676 | -0.0074824 | 387.1928 | 1.1139 | 386.8215 | 1.0101 | 0.0029061 | 1.0103 | 0.0029065
90.5 | -0.052421 | 0.0071384 | -0.0005017 | 386.7491 | 386.6967 | -3.5378 | -0.0092311 | 386.7229 | -0.02621 | 386.7316 | 1.0089 | -6.8378e-05 | 1.009 | -6.8387e-05
90.52 | -2.3851 | 0.0043206 | -0.0014334 | 387.3008 | 384.9157 | -4.0895 | -0.010671 | 386.1082 | -1.1926 | 386.5058 | 1.0073 | -0.0031112 | 1.0074 | -0.0031116
90.54 | -4.7703 | 0.0016907 | -0.0025085 | 386.7523 | 381.982 | -3.541 | -0.0092395 | 384.3672 | -2.3851 | 385.1622 | 1.0027 | -0.0062224 | 1.0029 | -0.0062232
90.56 | -6.9457 | 0.00056356 | -0.0037986 | 385.4218 | 378.4761 | -2.2105 | -0.0057678 | 381.9489 | -3.4729 | 383.1066 | 0.99643 | -0.0090601 | 0.99657 | -0.0090613
90.58 | -9.1736 | -0.0003757 | -0.0048736 | 385.7964 | 376.6228 | -1.5851 | -0.004136 | 381.2096 | -4.5868 | 382.7385 | 0.9945 | -0.011966 | 0.99464 | -0.011968
90.6 | -11.218 | -0.0011271 | -0.0058053 | 385.5278 | 374.3098 | -1.3165 | -0.0034351 | 379.9188 | -5.609 | 381.7885 | 0.99114 | -0.014633 | 0.99127 | -0.014635
90.62 | -13.0266 | -0.0015028 | -0.0065937 | 385.3032 | 372.2766 | -1.0919 | -0.0028491 | 378.7899 | -6.5133 | 380.961 | 0.98819 | -0.016992 | 0.98833 | -0.016994
90.64 | -14.6778 | -0.0018785 | -0.0073104 | 384.9578 | 370.28 | -0.7465 | -0.0019478 | 377.6189 | -7.3389 | 380.0652 | 0.98514 | -0.019146 | 0.98527 | -0.019148
90.66 | -15.9883 | -0.0022542 | -0.0079555 | 384.9083 | 368.92 | -0.697 | -0.0018187 | 376.9141 | -7.9942 | 379.5789 | 0.9833 | -0.020855 | 0.98343 | -0.020858
90.68 | -17.3513 | -0.0026299 | -0.0085288 | 384.8623 | 367.511 | -0.651 | -0.0016986 | 376.1867 | -8.6756 | 379.0785 | 0.9814 | -0.022633 | 0.98153 | -0.022636
90.7 | -17.9017 | -0.0028178 | -0.0088155 | 384.7969 | 366.8952 | -0.5856 | -0.001528 | 375.8461 | -8.9508 | 378.8297 | 0.98051 | -0.023351 | 0.98065 | -0.023354
90.72 | -18.6618 | -0.0030056 | -0.0091739 | 384.7502 | 366.0884 | -0.5389 | -0.0014061 | 375.4193 | -9.3309 | 378.5296 | 0.9794 | -0.024343 | 0.97953 | -0.024346
90.74 | -18.9501 | -0.0031935 | -0.0093889 | 384.612 | 365.6619 | -0.4007 | -0.0010455 | 375.137 | -9.475 | 378.2953 | 0.97866 | -0.024719 | 0.9788 | -0.024722
90.76 | -19.0025 | -0.0033813 | -0.0093889 | 384.2983 | 365.2958 | -0.087 | -0.00022701 | 374.797 | -9.5013 | 377.9641 | 0.97778 | -0.024787 | 0.97791 | -0.02479
90.78 | -18.7404 | -0.0033813 | -0.0091739 | 384.5446 | 365.8042 | -0.3333 | -0.00086968 | 375.1744 | -9.3702 | 378.2978 | 0.97876 | -0.024445 | 0.97889 | -0.024448
90.8 | -18.0852 | -0.0033813 | -0.0088155 | 384.0713 | 365.9861 | 0.14 | 0.0003653 | 375.0287 | -9.0426 | 378.0429 | 0.97838 | -0.02359 | 0.97851 | -0.023594
90.82 | -17.2202 | -0.0033813 | -0.0083855 | 382.9653 | 365.7451 | 0.246 | 0.00064189 | 374.3552 | -8.6101 | 377.2252 | 0.97662 | -0.022462 | 0.97676 | -0.022465
90.84 | -16.0407 | -0.0033813 | -0.0077405 | 383.658 | 367.6173 | 0.5533 | 0.0014437 | 375.6376 | -8.0204 | 378.3111 | 0.97997 | -0.020924 | 0.9801 | -0.020927
90.86 | -14.5992 | -0.0030056 | -0.0070237 | 383.1602 | 368.561 | 1.0511 | 0.0027426 | 375.8606 | -7.2996 | 378.2938 | 0.98055 | -0.019043 | 0.98068 | -0.019046
90.88 | -12.9741 | -0.0024421 | -0.0061637 | 383.216 | 370.2419 | 0.9953 | 0.002597 | 376.7289 | -6.4871 | 378.8913 | 0.98282 | -0.016924 | 0.98295 | -0.016926
90.9 | -11.1132 | -0.0022542 | -0.005232 | 382.3561 | 371.2429 | 0.8552 | 0.0022315 | 376.7995 | -5.5566 | 378.6517 | 0.983 | -0.014496 | 0.98313 | -0.014498
90.92 | -9.0426 | -0.0015028 | -0.0041569 | 381.9863 | 372.9437 | 1.225 | 0.0031964 | 377.465 | -4.5213 | 378.9721 | 0.98474 | -0.011795 | 0.98487 | -0.011797
90.94 | -6.9195 | -0.00093926 | -0.0030102 | 382.0695 | 375.15 | 1.1418 | 0.0029793 | 378.6097 | -3.4598 | 379.763 | 0.98772 | -0.0090259 | 0.98786 | -0.0090271
90.96 | -4.6654 | -0.00056356 | -0.0018634 | 381.9188 | 377.2534 | 1.2925 | 0.0033725 | 379.5861 | -2.3327 | 380.3637 | 0.99027 | -0.0060856 | 0.9904 | -0.0060865
90.98 | -2.2541 | 0.00018785 | -0.00071671 | 381.6789 | 379.4248 | 1.5324 | 0.0039985 | 380.5519 | -1.127 | 380.9275 | 0.99279 | -0.0029403 | 0.99292 | -0.0029407
91 | 0.10484 | 0.00093926 | 0.00028668 | 382.0782 | 382.183 | 1.1331 | 0.0029566 | 382.1306 | 0.052421 | 382.1131 | 0.99691 | 0.00013676 | 0.99704 | 0.00013678
91.02 | 2.4376 | 0.0015028 | 0.0013617 | 381.9616 | 384.3992 | 1.2497 | 0.0032608 | 383.1804 | 1.2188 | 382.7741 | 0.99965 | 0.0031796 | 0.99978 | 0.00318
91.04 | 4.8489 | 0.0020664 | 0.0025085 | 382.0519 | 386.9008 | 1.1594 | 0.0030252 | 384.4764 | 2.4245 | 383.6682 | 1.003 | 0.006325 | 1.0032 | 0.0063258
91.06 | 7.0244 | 0.0028178 | 0.0035119 | 382.137 | 389.1614 | 1.0743 | 0.0028032 | 385.6492 | 3.5122 | 384.4785 | 1.0061 | 0.0091626 | 1.0062 | 0.0091639
91.08 | 9.1736 | 0.0030056 | 0.0045153 | 381.1234 | 390.297 | 1.0879 | 0.0028386 | 385.7102 | 4.5868 | 384.1813 | 1.0062 | 0.011966 | 1.0064 | 0.011968
91.1 | 11.2442 | 0.003757 | 0.0053753 | 381.0224 | 392.2666 | 1.1889 | 0.0031022 | 386.6445 | 5.6221 | 384.7705 | 1.0087 | 0.014667 | 1.0088 | 0.014669
91.12 | 13.0528 | 0.0046963 | 0.006092 | 380.5122 | 393.565 | 1.6991 | 0.0044334 | 387.0386 | 6.5264 | 384.8631 | 1.0097 | 0.017026 | 1.0098 | 0.017028
91.14 | 14.6778 | 0.0054477 | 0.0067371 | 380.6324 | 395.3102 | 1.5789 | 0.0041198 | 387.9713 | 7.3389 | 385.525 | 1.0121 | 0.019146 | 1.0123 | 0.019148
91.16 | 16.1718 | 0.0067627 | 0.0073821 | 380.3422 | 396.514 | 1.8691 | 0.004877 | 388.4281 | 8.0859 | 385.7328 | 1.0133 | 0.021095 | 1.0135 | 0.021097
91.18 | 17.2726 | 0.0086412 | 0.0078121 | 380.1769 | 397.4495 | 2.0344 | 0.0053083 | 388.8132 | 8.6363 | 385.9344 | 1.0143 | 0.022531 | 1.0145 | 0.022534
91.2 | 18.1638 | 0.0097683 | 0.0081705 | 380.8604 | 399.0242 | 2.3509 | 0.0061342 | 389.9423 | 9.0819 | 386.915 | 1.0173 | 0.023693 | 1.0174 | 0.023696
91.22 | 18.7928 | 0.011835 | 0.0085288 | 380.041 | 398.8338 | 2.1703 | 0.0056629 | 389.4374 | 9.3964 | 386.3053 | 1.016 | 0.024513 | 1.0161 | 0.024517
91.24 | 18.9763 | 0.012774 | 0.0088155 | 380.7764 | 399.7527 | 1.4349 | 0.0037441 | 390.2646 | 9.4882 | 387.1018 | 1.0181 | 0.024753 | 1.0183 | 0.024756
91.26 | 19.1336 | 0.013901 | 0.0089589 | 381.1505 | 400.2841 | 1.0608 | 0.0027679 | 390.7173 | 9.5668 | 387.5284 | 1.0193 | 0.024958 | 1.0194 | 0.024961
91.28 | 19.1336 | 0.014465 | 0.0089589 | 381.6347 | 400.7683 | 0.5766 | 0.0015045 | 391.2015 | 9.5668 | 388.0126 | 1.0206 | 0.024958 | 1.0207 | 0.024961
91.3 | 18.4259 | 0.014652 | 0.0085288 | 381.6293 | 400.0552 | 0.582 | 0.0015186 | 390.8422 | 9.2129 | 387.7713 | 1.0196 | 0.024035 | 1.0198 | 0.024038
91.32 | 17.1678 | 0.014652 | 0.0078121 | 382.4087 | 399.5765 | -0.1974 | -0.00051507 | 390.9926 | 8.5839 | 388.1313 | 1.02 | 0.022394 | 1.0202 | 0.022397
91.34 | 16.067 | 0.014652 | 0.0073104 | 383.7564 | 399.8234 | -0.5451 | -0.0014223 | 391.7899 | 8.0335 | 389.1121 | 1.0221 | 0.020958 | 1.0222 | 0.020961
91.36 | 14.704 | 0.014652 | 0.0065937 | 383.645 | 398.349 | -0.4337 | -0.0011316 | 390.997 | 7.352 | 388.5463 | 1.02 | 0.01918 | 1.0202 | 0.019183
91.38 | 13.1052 | 0.014465 | 0.0057337 | 383.8574 | 396.9626 | -0.6461 | -0.0016859 | 390.41 | 6.5526 | 388.2258 | 1.0185 | 0.017094 | 1.0186 | 0.017097
91.4 | 11.218 | 0.013901 | 0.0048736 | 384.4048 | 395.6228 | -1.1935 | -0.0031142 | 390.0138 | 5.609 | 388.1441 | 1.0175 | 0.014633 | 1.0176 | 0.014635
91.42 | 9.1474 | 0.01315 | 0.0037986 | 384.8813 | 394.0287 | -1.67 | -0.0043575 | 389.455 | 4.5737 | 387.9304 | 1.016 | 0.011932 | 1.0162 | 0.011934
91.44 | 6.972 | 0.012586 | 0.0027952 | 385.297 | 392.269 | -2.0857 | -0.0054422 | 388.783 | 3.486 | 387.621 | 1.0143 | 0.0090943 | 1.0144 | 0.0090955
91.46 | 4.6654 | 0.011083 | 0.0016484 | 386.0096 | 390.675 | -2.7983 | -0.0073016 | 388.3423 | 2.3327 | 387.5647 | 1.0131 | 0.0060856 | 1.0133 | 0.0060865
91.48 | 2.3589 | 0.010144 | 0.00057337 | 386.3842 | 388.7431 | -3.1729 | -0.008279 | 387.5637 | 1.1795 | 387.1705 | 1.0111 | 0.003077 | 1.0112 | 0.0030774
91.5 | 0.18347 | 0.0078898 | -0.00043003 | 386.7694 | 386.9529 | -3.5581 | -0.0092841 | 386.8611 | 0.091736 | 386.8306 | 1.0092 | 0.000239 | 1.0094 | 0.000239
91.52 | -2.49 | 0.005072 | -0.0014334 | 387.3176 | 384.8276 | -4.1063 | -0.010715 | 386.0726 | -1.245 | 386.4876 | 1.0072 | -0.003248 | 1.0073 | -0.0032484
91.54 | -4.7703 | 0.0022542 | -0.0025085 | 386.9941 | 382.2238 | -3.7828 | -0.0098704 | 384.609 | -2.3851 | 385.404 | 1.0034 | -0.0062224 | 1.0035 | -0.0062232
91.56 | -6.9982 | 0.0011271 | -0.0037269 | 385.8319 | 378.8337 | -2.6206 | -0.0068379 | 382.3328 | -3.4991 | 383.4992 | 0.99743 | -0.0091285 | 0.99757 | -0.0091297
91.58 | -9.3309 | -0.0003757 | -0.0048736 | 385.9375 | 376.6066 | -1.7262 | -0.0045042 | 381.2721 | -4.6654 | 382.8272 | 0.99467 | -0.012171 | 0.9948 | -0.012173
91.6 | -11.1132 | -0.00075141 | -0.0058053 | 385.5677 | 374.4545 | -1.3564 | -0.0035392 | 380.0111 | -5.5566 | 381.8633 | 0.99138 | -0.014496 | 0.99151 | -0.014498
91.62 | -13.0528 | -0.001315 | -0.0065937 | 385.321 | 372.2682 | -1.1097 | -0.0028955 | 378.7946 | -6.5264 | 380.9701 | 0.9882 | -0.017026 | 0.98834 | -0.017028
91.64 | -14.5205 | -0.0018785 | -0.0073104 | 385.0068 | 370.4863 | -0.7955 | -0.0020757 | 377.7465 | -7.2603 | 380.1666 | 0.98547 | -0.018941 | 0.9856 | -0.018943
91.66 | -16.0145 | -0.0020664 | -0.0079555 | 384.9683 | 368.9538 | -0.757 | -0.0019752 | 376.961 | -8.0073 | 379.6301 | 0.98342 | -0.020889 | 0.98356 | -0.020892
91.68 | -17.2464 | -0.0022542 | -0.0084572 | 385.125 | 367.8786 | -0.9137 | -0.0023841 | 376.5018 | -8.6232 | 379.3762 | 0.98222 | -0.022496 | 0.98236 | -0.022499
91.7 | -17.9803 | -0.0026299 | -0.0088155 | 385.0014 | 367.0211 | -0.7901 | -0.0020616 | 376.0112 | -8.9902 | 379.008 | 0.98094 | -0.023454 | 0.98108 | -0.023457
91.72 | -18.6618 | -0.0028178 | -0.0091739 | 384.88 | 366.2182 | -0.6687 | -0.0017448 | 375.5491 | -9.3309 | 378.6594 | 0.97974 | -0.024343 | 0.97987 | -0.024346
91.74 | -18.7404 | -0.0030056 | -0.0093172 | 385.0363 | 366.2959 | -0.825 | -0.0021527 | 375.6661 | -9.3702 | 378.7895 | 0.98004 | -0.024445 | 0.98018 | -0.024448
91.76 | -18.8715 | -0.0031935 | -0.0093889 | 384.4938 | 365.6223 | -0.2825 | -0.00073712 | 375.0581 | -9.4357 | 378.2033 | 0.97846 | -0.024616 | 0.97859 | -0.024619
91.78 | -18.6094 | -0.0031935 | -0.0091739 | 384.7654 | 366.156 | -0.5541 | -0.0014458 | 375.4607 | -9.3047 | 378.5623 | 0.97951 | -0.024274 | 0.97964 | -0.024277
91.8 | -18.1638 | -0.0031935 | -0.0088872 | 384.5869 | 366.4231 | -0.3756 | -0.00098005 | 375.505 | -9.0819 | 378.5323 | 0.97962 | -0.023693 | 0.97976 | -0.023696
91.82 | -17.1416 | -0.0031935 | -0.0083138 | 384.2434 | 367.1018 | -0.0321 | -8.3758e-05 | 375.6726 | -8.5708 | 378.5295 | 0.98006 | -0.02236 | 0.98019 | -0.022363
91.84 | -15.9097 | -0.0031935 | -0.0076688 | 384.1614 | 368.2517 | 0.0499 | 0.0001302 | 376.2066 | -7.9548 | 378.8582 | 0.98145 | -0.020753 | 0.98159 | -0.020756
91.86 | -14.6516 | -0.0030056 | -0.0070237 | 383.926 | 369.2744 | 0.2853 | 0.00074443 | 376.6002 | -7.3258 | 379.0421 | 0.98248 | -0.019112 | 0.98261 | -0.019114
91.88 | -12.9741 | -0.0026299 | -0.0061637 | 382.325 | 369.3509 | 0.8863 | 0.0023126 | 375.8379 | -6.4871 | 378.0003 | 0.98049 | -0.016924 | 0.98062 | -0.016926
91.9 | -11.087 | -0.0024421 | -0.005232 | 381.9808 | 370.8938 | 1.2305 | 0.0032107 | 376.4373 | -5.5435 | 378.2851 | 0.98205 | -0.014462 | 0.98219 | -0.014464
91.92 | -9.0426 | -0.0016907 | -0.0041569 | 381.9514 | 372.9088 | 1.2599 | 0.0032874 | 377.4301 | -4.5213 | 378.9372 | 0.98464 | -0.011795 | 0.98478 | -0.011797
91.94 | -6.8409 | -0.00093926 | -0.0029385 | 382.2808 | 375.4399 | 0.9305 | 0.0024279 | 378.8603 | -3.4205 | 380.0005 | 0.98838 | -0.0089233 | 0.98851 | -0.0089245
91.96 | -4.6392 | -0.00075141 | -0.0018634 | 382.2092 | 377.57 | 1.0021 | 0.0026148 | 379.8896 | -2.3196 | 380.6628 | 0.99106 | -0.0060514 | 0.9912 | -0.0060523
91.98 | -2.3065 | 0 | -0.00071671 | 381.7347 | 379.4282 | 1.4766 | 0.0038529 | 380.5814 | -1.1533 | 380.9659 | 0.99287 | -0.0030086 | 0.993 | -0.003009
92 | 0.20968 | 0.00075141 | 0.00035835 | 381.9197 | 382.1294 | 1.2916 | 0.0033702 | 382.0245 | 0.10484 | 381.9896 | 0.99663 | 0.00027351 | 0.99677 | 0.00027355
92.02 | 2.4638 | 0.001315 | 0.0013617 | 381.9917 | 384.4555 | 1.2196 | 0.0031823 | 383.2236 | 1.2319 | 382.813 | 0.99976 | 0.0032138 | 0.9999 | 0.0032142
92.04 | 4.8751 | 0.0018785 | 0.0024368 | 381.7419 | 386.617 | 1.4694 | 0.0038341 | 384.1795 | 2.4376 | 383.3669 | 1.0023 | 0.0063591 | 1.0024 | 0.00636
92.06 | 7.0768 | 0.0024421 | 0.0035119 | 382.1931 | 389.2699 | 1.0182 | 0.0026568 | 385.7315 | 3.5384 | 384.552 | 1.0063 | 0.009231 | 1.0064 | 0.0092323
92.08 | 9.3047 | 0.0028178 | 0.0045153 | 382.0728 | 391.3775 | 1.1385 | 0.0029707 | 386.7251 | 4.6523 | 385.1744 | 1.0089 | 0.012137 | 1.009 | 0.012139
92.1 | 11.3491 | 0.0035692 | 0.0053753 | 381.9998 | 393.3489 | 1.2115 | 0.0031612 | 387.6743 | 5.6745 | 385.7828 | 1.0114 | 0.014804 | 1.0115 | 0.014806
92.12 | 13.1314 | 0.0043206 | 0.006092 | 380.7592 | 393.8906 | 1.4521 | 0.0037889 | 387.3249 | 6.5657 | 385.1363 | 1.0105 | 0.017129 | 1.0106 | 0.017131
92.14 | 14.6516 | 0.0048842 | 0.0068087 | 380.7916 | 395.4432 | 1.4197 | 0.0037044 | 388.1174 | 7.3258 | 385.6755 | 1.0125 | 0.019112 | 1.0127 | 0.019114
92.16 | 16.1456 | 0.0061991 | 0.0073821 | 380.0783 | 396.2239 | 2.133 | 0.0055656 | 388.1511 | 8.0728 | 385.4602 | 1.0126 | 0.02106 | 1.0128 | 0.021063
92.18 | 17.3775 | 0.0077019 | 0.0078121 | 380.1071 | 397.4846 | 2.1042 | 0.0054905 | 388.7958 | 8.6887 | 385.8996 | 1.0143 | 0.022667 | 1.0144 | 0.02267
92.2 | 18.2686 | 0.0086412 | 0.0082422 | 379.8082 | 398.0768 | 2.4031 | 0.0062704 | 388.9425 | 9.1343 | 385.8977 | 1.0147 | 0.02383 | 1.0148 | 0.023833
92.22 | 18.819 | 0.010708 | 0.0084572 | 379.9192 | 398.7382 | 2.2921 | 0.0059807 | 389.3287 | 9.4095 | 386.1922 | 1.0157 | 0.024548 | 1.0158 | 0.024551
92.24 | 19.1336 | 0.012774 | 0.0087439 | 380.0496 | 399.1832 | 2.1617 | 0.0056405 | 389.6164 | 9.5668 | 386.4275 | 1.0164 | 0.024958 | 1.0166 | 0.024961
92.26 | 19.1074 | 0.014089 | 0.0088872 | 381.088 | 400.1954 | 1.1233 | 0.002931 | 390.6417 | 9.5537 | 387.4571 | 1.0191 | 0.024924 | 1.0193 | 0.024927
92.28 | 19.0549 | 0.014465 | 0.0089589 | 381.5416 | 400.5965 | 0.6697 | 0.0017474 | 391.0691 | 9.5275 | 387.8932 | 1.0202 | 0.024855 | 1.0204 | 0.024859
92.3 | 18.5831 | 0.014652 | 0.0086005 | 381.8624 | 400.4455 | 0.3489 | 0.00091038 | 391.154 | 9.2916 | 388.0568 | 1.0204 | 0.02424 | 1.0206 | 0.024243
92.32 | 17.194 | 0.014652 | 0.0078838 | 383.1956 | 400.3896 | 0.0157 | 4.0966e-05 | 391.7926 | 8.597 | 388.9269 | 1.0221 | 0.022428 | 1.0223 | 0.022431
92.34 | 16.1456 | 0.014652 | 0.0073104 | 383.5293 | 399.6749 | -0.318 | -0.00082975 | 391.6021 | 8.0728 | 388.9112 | 1.0216 | 0.02106 | 1.0218 | 0.021063
92.36 | 14.6516 | 0.014465 | 0.0065937 | 383.7054 | 398.357 | -0.4941 | -0.0012892 | 391.0312 | 7.3258 | 388.5893 | 1.0201 | 0.019112 | 1.0203 | 0.019114
92.38 | 13.1314 | 0.014277 | 0.0057337 | 382.9488 | 396.0802 | -0.7375 | -0.0019244 | 389.5145 | 6.5657 | 387.3259 | 1.0162 | 0.017129 | 1.0163 | 0.017131
92.4 | 11.2442 | 0.013713 | 0.0048736 | 384.4385 | 395.6827 | -1.2272 | -0.0032021 | 390.0606 | 5.6221 | 388.1866 | 1.0176 | 0.014667 | 1.0177 | 0.014669
92.42 | 9.226 | 0.012774 | 0.0038702 | 384.7643 | 393.9903 | -1.553 | -0.0040522 | 389.3773 | 4.613 | 387.8396 | 1.0158 | 0.012035 | 1.016 | 0.012036
92.44 | 7.0506 | 0.01221 | 0.0027952 | 385.293 | 392.3436 | -2.0817 | -0.0054318 | 388.8183 | 3.5253 | 387.6432 | 1.0144 | 0.0091968 | 1.0145 | 0.0091981
92.46 | 4.7179 | 0.011459 | 0.0016484 | 385.7903 | 390.5082 | -2.579 | -0.0067294 | 388.1492 | 2.3589 | 387.3629 | 1.0126 | 0.006154 | 1.0127 | 0.0061549
92.48 | 2.3065 | 0.0095805 | 0.00057337 | 386.4285 | 388.735 | -3.2172 | -0.0083946 | 387.5818 | 1.1533 | 387.1973 | 1.0111 | 0.0030086 | 1.0113 | 0.003009
92.5 | 0.052421 | 0.0069505 | -0.00043003 | 386.7951 | 386.8475 | -3.5838 | -0.0093512 | 386.8213 | 0.02621 | 386.8126 | 1.0091 | 6.8378e-05 | 1.0093 | 6.8387e-05
92.52 | -2.2803 | 0.0039449 | -0.0013617 | 387.3206 | 385.0403 | -4.1093 | -0.010722 | 386.1804 | -1.1402 | 386.5605 | 1.0075 | -0.0029744 | 1.0076 | -0.0029748
92.54 | -4.7441 | 0.0026299 | -0.0025802 | 386.9905 | 382.2464 | -3.7792 | -0.009861 | 384.6185 | -2.372 | 385.4091 | 1.0034 | -0.0061882 | 1.0035 | -0.006189
92.56 | -7.0244 | 0.0003757 | -0.0037986 | 385.8865 | 378.8621 | -2.6752 | -0.0069804 | 382.3743 | -3.5122 | 383.545 | 0.99754 | -0.0091626 | 0.99768 | -0.0091639
92.58 | -9.0164 | -0.00075141 | -0.0048736 | 385.4955 | 376.4791 | -1.2842 | -0.0033508 | 380.9873 | -4.5082 | 382.49 | 0.99392 | -0.011761 | 0.99406 | -0.011763
92.6 | -11.0608 | -0.0011271 | -0.0058053 | 385.3129 | 374.2521 | -1.1016 | -0.0028744 | 379.7825 | -5.5304 | 381.626 | 0.99078 | -0.014428 | 0.99092 | -0.01443
92.62 | -12.9741 | -0.0016907 | -0.0066654 | 385.2923 | 372.3182 | -1.081 | -0.0028206 | 378.8052 | -6.4871 | 380.9676 | 0.98823 | -0.016924 | 0.98837 | -0.016926
92.64 | -14.5205 | -0.0018785 | -0.0073104 | 385.4123 | 370.8918 | -1.201 | -0.0031338 | 378.152 | -7.2603 | 380.5721 | 0.98653 | -0.018941 | 0.98666 | -0.018943
92.66 | -15.9359 | -0.0022542 | -0.0079555 | 385.1183 | 369.1824 | -0.907 | -0.0023666 | 377.1503 | -7.968 | 379.8063 | 0.98391 | -0.020787 | 0.98405 | -0.02079
92.68 | -17.1678 | -0.0026299 | -0.0084572 | 385.0637 | 367.8959 | -0.8524 | -0.0022242 | 376.4798 | -8.5839 | 379.3411 | 0.98217 | -0.022394 | 0.9823 | -0.022397
92.7 | -18.0065 | -0.0028178 | -0.0088872 | 384.893 | 366.8865 | -0.6817 | -0.0017788 | 375.8897 | -9.0033 | 378.8908 | 0.98063 | -0.023488 | 0.98076 | -0.023491
92.72 | -18.5831 | -0.0030056 | -0.0091739 | 384.8342 | 366.2511 | -0.6229 | -0.0016253 | 375.5426 | -9.2916 | 378.6398 | 0.97972 | -0.02424 | 0.97985 | -0.024243
92.74 | -18.9501 | -0.0031935 | -0.0093889 | 384.7227 | 365.7726 | -0.5114 | -0.0013344 | 375.2477 | -9.475 | 378.406 | 0.97895 | -0.024719 | 0.97908 | -0.024722
92.76 | -19.0287 | -0.0031935 | -0.0093889 | 384.7305 | 365.7018 | -0.5192 | -0.0013547 | 375.2161 | -9.5144 | 378.3876 | 0.97887 | -0.024821 | 0.979 | -0.024825
92.78 | -18.6356 | -0.0033813 | -0.0091022 | 384.4351 | 365.7995 | -0.2238 | -0.00058396 | 375.1173 | -9.3178 | 378.2232 | 0.97861 | -0.024308 | 0.97874 | -0.024312
92.8 | -18.0852 | -0.0031935 | -0.0087439 | 384.2581 | 366.1729 | -0.0468 | -0.00012212 | 375.2155 | -9.0426 | 378.2297 | 0.97887 | -0.02359 | 0.979 | -0.023594
92.82 | -17.194 | -0.0031935 | -0.0083138 | 384.4703 | 367.2763 | -0.259 | -0.00067581 | 375.8733 | -8.597 | 378.739 | 0.98058 | -0.022428 | 0.98072 | -0.022431
92.84 | -15.9883 | -0.0031935 | -0.0076688 | 383.037 | 367.0487 | 0.1743 | 0.0004548 | 375.0428 | -7.9942 | 377.7076 | 0.97842 | -0.020855 | 0.97855 | -0.020858
92.86 | -14.573 | -0.0028178 | -0.0070237 | 383.6861 | 369.1131 | 0.5252 | 0.0013704 | 376.3996 | -7.2865 | 378.8284 | 0.98196 | -0.019009 | 0.98209 | -0.019012
92.88 | -12.8955 | -0.0026299 | -0.0061637 | 383.7449 | 370.8494 | 0.4664 | 0.001217 | 377.2972 | -6.4477 | 379.4464 | 0.9843 | -0.016821 | 0.98443 | -0.016823
92.9 | -11.1656 | -0.0020664 | -0.0051603 | 382.4918 | 371.3262 | 0.7195 | 0.0018774 | 376.909 | -5.5828 | 378.7699 | 0.98328 | -0.014564 | 0.98342 | -0.014566
92.92 | -9.0426 | -0.0015028 | -0.0041569 | 382.146 | 373.1034 | 1.0653 | 0.0027797 | 377.6247 | -4.5213 | 379.1318 | 0.98515 | -0.011795 | 0.98529 | -0.011797
92.94 | -6.9195 | -0.0011271 | -0.0030102 | 382.0905 | 375.171 | 1.1208 | 0.0029245 | 378.6307 | -3.4598 | 379.784 | 0.98778 | -0.0090259 | 0.98791 | -0.0090271
92.96 | -4.6917 | -0.0003757 | -0.0018634 | 382.1125 | 377.4208 | 1.0988 | 0.0028671 | 379.7667 | -2.3458 | 380.5486 | 0.99074 | -0.0061198 | 0.99088 | -0.0061207
92.98 | -2.2541 | 0.00018785 | -0.00071671 | 382.1818 | 379.9277 | 1.0295 | 0.0026863 | 381.0548 | -1.127 | 381.4304 | 0.9941 | -0.0029403 | 0.99424 | -0.0029407
93 | 0.10484 | 0.00075141 | 0.00028668 | 381.7642 | 381.869 | 1.4471 | 0.0037759 | 381.8166 | 0.052421 | 381.7991 | 0.99609 | 0.00013676 | 0.99622 | 0.00013678
93.02 | 2.4376 | 0.0015028 | 0.0014334 | 381.7174 | 384.155 | 1.4939 | 0.003898 | 382.9362 | 1.2188 | 382.5299 | 0.99901 | 0.0031796 | 0.99915 | 0.00318
93.04 | 4.7965 | 0.0018785 | 0.0025085 | 382.1993 | 386.9958 | 1.012 | 0.0026406 | 384.5975 | 2.3982 | 383.7981 | 1.0033 | 0.0062566 | 1.0035 | 0.0062574
93.06 | 6.972 | 0.0024421 | 0.0035119 | 382.3286 | 389.3006 | 0.8827 | 0.0023032 | 385.8146 | 3.486 | 384.6526 | 1.0065 | 0.0090943 | 1.0067 | 0.0090955
93.08 | 9.1474 | 0.0030056 | 0.0045153 | 380.9311 | 390.0785 | 1.2802 | 0.0033404 | 385.5048 | 4.5737 | 383.9802 | 1.0057 | 0.011932 | 1.0058 | 0.011934
93.1 | 11.2442 | 0.003757 | 0.0053753 | 382.3408 | 393.585 | 0.8705 | 0.0022714 | 387.9629 | 5.6221 | 386.0889 | 1.0121 | 0.014667 | 1.0123 | 0.014669
93.12 | 12.9741 | 0.0041327 | 0.0060204 | 382.0444 | 395.0185 | 1.1669 | 0.0030448 | 388.5315 | 6.4871 | 386.3691 | 1.0136 | 0.016924 | 1.0137 | 0.016926
93.14 | 14.6778 | 0.005072 | 0.0068087 | 381.5074 | 396.1852 | 1.7039 | 0.004446 | 388.8463 | 7.3389 | 386.4 | 1.0144 | 0.019146 | 1.0146 | 0.019148
93.16 | 16.1456 | 0.0058234 | 0.0073821 | 381.2167 | 397.3623 | 1.9946 | 0.0052045 | 389.2895 | 8.0728 | 386.5986 | 1.0156 | 0.02106 | 1.0157 | 0.021063
93.18 | 17.2464 | 0.0073262 | 0.0078121 | 381.1978 | 398.4442 | 2.0135 | 0.0052538 | 389.821 | 8.6232 | 386.9466 | 1.017 | 0.022496 | 1.0171 | 0.022499
93.2 | 18.2162 | 0.0090169 | 0.0082422 | 380.1272 | 398.3434 | 2.0841 | 0.005438 | 389.2353 | 9.1081 | 386.1993 | 1.0154 | 0.023761 | 1.0156 | 0.023765
93.22 | 18.688 | 0.010144 | 0.0084572 | 381.0812 | 399.7692 | 2.1301 | 0.005558 | 390.4252 | 9.344 | 387.3105 | 1.0185 | 0.024377 | 1.0187 | 0.02438
93.24 | 19.2122 | 0.012023 | 0.0087439 | 381.2595 | 400.4717 | 1.9518 | 0.0050928 | 390.8656 | 9.6061 | 387.6636 | 1.0197 | 0.025061 | 1.0198 | 0.025064
93.26 | 19.0287 | 0.012962 | 0.0088155 | 381.9833 | 401.012 | 1.228 | 0.0032042 | 391.4977 | 9.5144 | 388.3262 | 1.0213 | 0.024821 | 1.0215 | 0.024825
93.28 | 18.8977 | 0.014089 | 0.0088872 | 381.7233 | 400.621 | 0.488 | 0.0012733 | 391.1721 | 9.4488 | 388.0225 | 1.0205 | 0.02465 | 1.0206 | 0.024654
93.3 | 18.5569 | 0.014465 | 0.0086722 | 382.857 | 401.4139 | 0.3543 | 0.00092447 | 392.1355 | 9.2785 | 389.0426 | 1.023 | 0.024206 | 1.0231 | 0.024209
93.32 | 17.2202 | 0.014465 | 0.0078121 | 382.2598 | 399.48 | -0.0485 | -0.00012655 | 390.8699 | 8.6101 | 387.9999 | 1.0197 | 0.022462 | 1.0198 | 0.022465
93.34 | 15.8835 | 0.014465 | 0.0071671 | 382.8788 | 398.7623 | -0.6675 | -0.0017417 | 390.8205 | 7.9417 | 388.1733 | 1.0196 | 0.020719 | 1.0197 | 0.020721
93.36 | 14.6254 | 0.014465 | 0.0064504 | 382.8738 | 397.4992 | -0.6625 | -0.0017287 | 390.1865 | 7.3127 | 387.7489 | 1.0179 | 0.019077 | 1.0181 | 0.01908
93.38 | 12.8955 | 0.014089 | 0.005662 | 383.4323 | 396.3278 | -1.221 | -0.0031859 | 389.88 | 6.4477 | 387.7308 | 1.0171 | 0.016821 | 1.0173 | 0.016823
93.4 | 11.3229 | 0.013901 | 0.0048736 | 383.4171 | 394.74 | -1.2058 | -0.0031463 | 389.0785 | 5.6614 | 387.1914 | 1.015 | 0.01477 | 1.0152 | 0.014772
93.42 | 9.0164 | 0.01315 | 0.0037986 | 384.1136 | 393.13 | -1.9023 | -0.0049636 | 388.6218 | 4.5082 | 387.1191 | 1.0138 | 0.011761 | 1.014 | 0.011763
93.44 | 6.9457 | 0.012586 | 0.0027235 | 385.235 | 392.1807 | -2.0237 | -0.0052804 | 388.7079 | 3.4729 | 387.5502 | 1.0141 | 0.0090601 | 1.0142 | 0.0090613
93.46 | 4.7179 | 0.011083 | 0.0016484 | 386.0096 | 390.7275 | -2.7983 | -0.0073016 | 388.3685 | 2.3589 | 387.5822 | 1.0132 | 0.006154 | 1.0133 | 0.0061549
93.48 | 2.3327 | 0.0092048 | 0.00057337 | 386.6428 | 388.9755 | -3.4315 | -0.0089538 | 387.8092 | 1.1664 | 387.4204 | 1.0117 | 0.0030428 | 1.0119 | 0.0030432
93.5 | -0.10484 | 0.0065748 | -0.0005017 | 387.1687 | 387.0639 | -3.9574 | -0.010326 | 387.1163 | -0.052421 | 387.1338 | 1.0099 | -0.00013676 | 1.0101 | -0.00013678
93.52 | -2.3589 | 0.005072 | -0.0014334 | 386.9598 | 384.6009 | -3.7485 | -0.0097809 | 385.7803 | -1.1795 | 386.1735 | 1.0064 | -0.003077 | 1.0066 | -0.0030774
93.54 | -4.7965 | 0.0022542 | -0.0026518 | 386.565 | 381.7685 | -3.3537 | -0.0087508 | 384.1668 | -2.3982 | 384.9662 | 1.0022 | -0.0062566 | 1.0024 | -0.0062574
93.56 | -7.1292 | 0.0011271 | -0.0039419 | 385.3783 | 378.2491 | -2.167 | -0.0056543 | 381.8137 | -3.5646 | 383.0019 | 0.99608 | -0.0092994 | 0.99622 | -0.0093007
93.58 | -9.1998 | -0.00056356 | -0.0049453 | 385.3559 | 376.1561 | -1.1446 | -0.0029866 | 380.756 | -4.5999 | 382.2893 | 0.99332 | -0.012 | 0.99346 | -0.012002
93.6 | -11.3491 | -0.0011271 | -0.005877 | 384.3111 | 372.962 | -1.0998 | -0.0028697 | 378.6366 | -5.6745 | 380.5281 | 0.98779 | -0.014804 | 0.98793 | -0.014806
93.62 | -13.0266 | -0.0016907 | -0.0065937 | 385.1537 | 372.1271 | -0.9424 | -0.002459 | 378.6404 | -6.5133 | 380.8115 | 0.9878 | -0.016992 | 0.98794 | -0.016994
93.64 | -14.6516 | -0.0020664 | -0.0073104 | 385.2842 | 370.6326 | -1.0729 | -0.0027995 | 377.9584 | -7.3258 | 380.4003 | 0.98602 | -0.019112 | 0.98616 | -0.019114
93.66 | -16.0407 | -0.0022542 | -0.0080271 | 385.114 | 369.0733 | -0.9027 | -0.0023554 | 377.0936 | -8.0204 | 379.7671 | 0.98377 | -0.020924 | 0.9839 | -0.020927
93.68 | -17.2988 | -0.0026299 | -0.0086005 | 385.2234 | 367.9246 | -1.0121 | -0.0026409 | 376.574 | -8.6494 | 379.4571 | 0.98241 | -0.022565 | 0.98255 | -0.022568
93.7 | -17.9541 | -0.0028178 | -0.0089589 | 384.8726 | 366.9185 | -0.6613 | -0.0017255 | 375.8956 | -8.977 | 378.8879 | 0.98064 | -0.023419 | 0.98078 | -0.023423
93.72 | -18.7142 | -0.0031935 | -0.0092455 | 384.7827 | 366.0685 | -0.5714 | -0.0014909 | 375.4256 | -9.3571 | 378.5446 | 0.97942 | -0.024411 | 0.97955 | -0.024414
93.74 | -18.8453 | -0.0031935 | -0.0094606 | 384.7827 | 365.9374 | -0.5714 | -0.0014909 | 375.3601 | -9.4226 | 378.5009 | 0.97924 | -0.024582 | 0.97938 | -0.024585
93.76 | -19.0025 | -0.0031935 | -0.0093889 | 384.88 | 365.8775 | -0.6687 | -0.0017448 | 375.3787 | -9.5013 | 378.5458 | 0.97929 | -0.024787 | 0.97943 | -0.02479
93.78 | -18.7404 | -0.0033813 | -0.0092455 | 384.6705 | 365.9301 | -0.4592 | -0.0011982 | 375.3003 | -9.3702 | 378.4237 | 0.97909 | -0.024445 | 0.97922 | -0.024448
93.8 | -18.0852 | -0.0033813 | -0.0088155 | 384.2059 | 366.1207 | 0.0054 | 1.409e-05 | 375.1633 | -9.0426 | 378.1775 | 0.97873 | -0.02359 | 0.97886 | -0.023594
93.82 | -17.1154 | -0.0033813 | -0.0083138 | 384.0817 | 366.9663 | 0.1296 | 0.00033816 | 375.524 | -8.5577 | 378.3766 | 0.97967 | -0.022325 | 0.97981 | -0.022328
93.84 | -16.0145 | -0.0030056 | -0.0077405 | 383.8969 | 367.8824 | 0.3144 | 0.00082036 | 375.8896 | -8.0073 | 378.5587 | 0.98063 | -0.020889 | 0.98076 | -0.020892
93.86 | -14.6778 | -0.0030056 | -0.0070954 | 382.4742 | 367.7964 | 0.7371 | 0.0019233 | 375.1353 | -7.3389 | 377.5816 | 0.97866 | -0.019146 | 0.97879 | -0.019148
93.88 | -12.9741 | -0.0024421 | -0.0061637 | 383.3235 | 370.3494 | 0.8878 | 0.0023165 | 376.8364 | -6.4871 | 378.9988 | 0.9831 | -0.016924 | 0.98323 | -0.016926
93.9 | -11.1656 | -0.0016907 | -0.005232 | 382.301 | 371.1354 | 0.9103 | 0.0023752 | 376.7182 | -5.5828 | 378.5791 | 0.98279 | -0.014564 | 0.98292 | -0.014566
93.92 | -9.1998 | -0.0015028 | -0.0041569 | 382.1024 | 372.9026 | 1.1089 | 0.0028934 | 377.5025 | -4.5999 | 379.0358 | 0.98483 | -0.012 | 0.98497 | -0.012002
93.94 | -6.9195 | -0.00075141 | -0.0029385 | 382.0063 | 375.0868 | 1.205 | 0.0031442 | 378.5465 | -3.4598 | 379.6998 | 0.98756 | -0.0090259 | 0.98769 | -0.0090271
93.96 | -4.613 | -0.0003757 | -0.0018634 | 381.8509 | 377.2379 | 1.3604 | 0.0035497 | 379.5444 | -2.3065 | 380.3132 | 0.99016 | -0.0060173 | 0.9903 | -0.0060181
93.98 | -2.3065 | 0.00018785 | -0.00078838 | 381.8338 | 379.5273 | 1.3775 | 0.0035943 | 380.6805 | -1.1533 | 381.065 | 0.99312 | -0.0030086 | 0.99326 | -0.003009
94 | 0.02621 | 0.00093926 | 0.00028668 | 381.6237 | 381.6499 | 1.5876 | 0.0041425 | 381.6368 | 0.013105 | 381.6324 | 0.99562 | 3.42e-05 | 0.99576 | 3.42e-05
94.02 | 2.5686 | 0.0018785 | 0.0013617 | 380.756 | 383.3246 | 1.4553 | 0.0037973 | 382.0403 | 1.2843 | 381.6122 | 0.99667 | 0.0033505 | 0.99681 | 0.003351
94.04 | 4.7965 | 0.0020664 | 0.0025085 | 381.0089 | 385.8054 | 1.2024 | 0.0031374 | 383.4071 | 2.3982 | 382.6077 | 1.0002 | 0.0062566 | 1.0004 | 0.0062574
94.06 | 6.9982 | 0.0024421 | 0.0035835 | 381.0671 | 388.0653 | 1.1442 | 0.0029855 | 384.5662 | 3.4991 | 383.3998 | 1.0033 | 0.0091285 | 1.0034 | 0.0091297
94.08 | 9.226 | 0.0030056 | 0.0045153 | 381.099 | 390.325 | 1.1123 | 0.0029023 | 385.712 | 4.613 | 384.1743 | 1.0063 | 0.012035 | 1.0064 | 0.012036
94.1 | 11.1918 | 0.003757 | 0.0053036 | 381.0959 | 392.2877 | 1.1154 | 0.0029104 | 386.6918 | 5.5959 | 384.8265 | 1.0088 | 0.014599 | 1.0089 | 0.014601
94.12 | 13.0528 | 0.0046963 | 0.006092 | 380.5992 | 393.652 | 1.6121 | 0.0042064 | 387.1256 | 6.5264 | 384.9501 | 1.0099 | 0.017026 | 1.0101 | 0.017028
94.14 | 14.6778 | 0.0060113 | 0.0068087 | 380.5208 | 395.1986 | 1.6905 | 0.004411 | 387.8597 | 7.3389 | 385.4134 | 1.0119 | 0.019146 | 1.012 | 0.019148
94.16 | 16.1456 | 0.0067627 | 0.0073821 | 380.2056 | 396.3512 | 2.0057 | 0.0052334 | 388.2784 | 8.0728 | 385.5875 | 1.0129 | 0.02106 | 1.0131 | 0.021063
94.18 | 17.2202 | 0.0077019 | 0.0078121 | 380.1547 | 397.3749 | 2.0566 | 0.0053663 | 388.7648 | 8.6101 | 385.8948 | 1.0142 | 0.022462 | 1.0144 | 0.022465
94.2 | 18.1638 | 0.0095805 | 0.0081705 | 379.8732 | 398.037 | 2.3381 | 0.0061008 | 388.9551 | 9.0819 | 385.9278 | 1.0147 | 0.023693 | 1.0148 | 0.023696
94.22 | 18.7142 | 0.011647 | 0.0084572 | 379.8505 | 398.5647 | 2.3608 | 0.00616 | 389.2076 | 9.3571 | 386.0886 | 1.0154 | 0.024411 | 1.0155 | 0.024414
94.24 | 19.0811 | 0.013337 | 0.0087439 | 381.2626 | 400.3437 | 1.9487 | 0.0050847 | 390.8032 | 9.5406 | 387.623 | 1.0195 | 0.02489 | 1.0197 | 0.024893
94.26 | 19.2122 | 0.014089 | 0.0089589 | 381.1057 | 400.3179 | 1.1056 | 0.0028848 | 390.7118 | 9.6061 | 387.5098 | 1.0193 | 0.025061 | 1.0194 | 0.025064
94.28 | 19.0287 | 0.014465 | 0.0089589 | 382.8104 | 401.8391 | 0.4009 | 0.0010461 | 392.3248 | 9.5144 | 389.1533 | 1.0235 | 0.024821 | 1.0236 | 0.024825
94.3 | 18.4259 | 0.014465 | 0.0085288 | 383.2109 | 401.6368 | 0.0004 | 1.0437e-06 | 392.4238 | 9.2129 | 389.3529 | 1.0238 | 0.024035 | 1.0239 | 0.024038
94.32 | 17.2202 | 0.014652 | 0.0078121 | 382.2972 | 399.5174 | -0.0859 | -0.00022414 | 390.9073 | 8.6101 | 388.0373 | 1.0198 | 0.022462 | 1.0199 | 0.022465
94.34 | 16.1456 | 0.014652 | 0.0073104 | 383.5072 | 399.6528 | -0.2959 | -0.00077209 | 391.58 | 8.0728 | 388.8891 | 1.0216 | 0.02106 | 1.0217 | 0.021063
94.36 | 14.6516 | 0.014465 | 0.0064504 | 383.6162 | 398.2678 | -0.4049 | -0.0010565 | 390.942 | 7.3258 | 388.5001 | 1.0199 | 0.019112 | 1.02 | 0.019114
94.38 | 12.9741 | 0.014277 | 0.005662 | 384.0838 | 397.0579 | -0.8725 | -0.0022766 | 390.5709 | 6.4871 | 388.4085 | 1.0189 | 0.016924 | 1.0191 | 0.016926
94.4 | 11.3229 | 0.013713 | 0.0048736 | 384.4971 | 395.82 | -1.2858 | -0.003355 | 390.1585 | 5.6614 | 388.2714 | 1.0179 | 0.01477 | 1.018 | 0.014772
94.42 | 9.226 | 0.01315 | 0.0037986 | 384.9338 | 394.1598 | -1.7225 | -0.0044945 | 389.5468 | 4.613 | 388.0091 | 1.0163 | 0.012035 | 1.0164 | 0.012036
94.44 | 6.9457 | 0.011835 | 0.0027235 | 385.7408 | 392.6865 | -2.5295 | -0.0066002 | 389.2137 | 3.4729 | 388.056 | 1.0154 | 0.0090601 | 1.0155 | 0.0090613
94.46 | 4.7179 | 0.010144 | 0.0016484 | 386.0292 | 390.7471 | -2.8179 | -0.0073527 | 388.3881 | 2.3589 | 387.6018 | 1.0132 | 0.006154 | 1.0134 | 0.0061549
94.48 | 2.4638 | 0.0077019 | 0.00057337 | 386.7626 | 389.2264 | -3.5513 | -0.0092664 | 387.9945 | 1.2319 | 387.5839 | 1.0122 | 0.0032138 | 1.0123 | 0.0032142
94.5 | -0.02621 | 0.006387 | -0.0005017 | 387.0554 | 387.0292 | -3.8441 | -0.01003 | 387.0423 | -0.013105 | 387.0467 | 1.0097 | -3.42e-05 | 1.0099 | -3.42e-05
94.52 | -2.2279 | 0.0035692 | -0.0015051 | 387.1594 | 384.9315 | -3.9481 | -0.010302 | 386.0455 | -1.1139 | 386.4168 | 1.0071 | -0.0029061 | 1.0073 | -0.0029065
94.54 | -4.7441 | 0.0022542 | -0.0027235 | 386.0353 | 381.2912 | -2.824 | -0.0073686 | 383.6633 | -2.372 | 384.4539 | 1.0009 | -0.0061882 | 1.001 | -0.006189
94.56 | -7.103 | 0.00018785 | -0.0040136 | 384.6761 | 377.5731 | -1.4648 | -0.0038221 | 381.1246 | -3.5515 | 382.3084 | 0.99428 | -0.0092652 | 0.99442 | -0.0092665
94.58 | -9.1474 | -0.00056356 | -0.0048736 | 384.5332 | 375.3858 | -1.3219 | -0.0034492 | 379.9595 | -4.5737 | 381.4841 | 0.99124 | -0.011932 | 0.99138 | -0.011934
94.6 | -11.1394 | -0.0011271 | -0.005877 | 385.5209 | 374.3815 | -1.3096 | -0.0034171 | 379.9512 | -5.5697 | 381.8078 | 0.99122 | -0.01453 | 0.99136 | -0.014532
94.62 | -13.0266 | -0.001315 | -0.0065937 | 385.5347 | 372.5081 | -1.3234 | -0.0034531 | 379.0214 | -6.5133 | 381.1925 | 0.9888 | -0.016992 | 0.98893 | -0.016994
94.64 | -14.4943 | -0.0016907 | -0.0073821 | 384.3687 | 369.8744 | -1.1574 | -0.00302 | 377.1215 | -7.2472 | 379.5373 | 0.98384 | -0.018906 | 0.98397 | -0.018909
94.66 | -15.9359 | -0.0020664 | -0.0079555 | 385.3288 | 369.3929 | -1.1175 | -0.0029159 | 377.3608 | -7.968 | 380.0168 | 0.98446 | -0.020787 | 0.9846 | -0.02079
94.68 | -17.194 | -0.0024421 | -0.0085288 | 385.1011 | 367.9071 | -0.8898 | -0.0023217 | 376.5041 | -8.597 | 379.3698 | 0.98223 | -0.022428 | 0.98236 | -0.022431
94.7 | -17.9803 | -0.0026299 | -0.0089589 | 385.1819 | 367.2016 | -0.9706 | -0.0025326 | 376.1917 | -8.9902 | 379.1885 | 0.98141 | -0.023454 | 0.98155 | -0.023457
94.72 | -18.6094 | -0.0030056 | -0.0091739 | 384.937 | 366.3276 | -0.7257 | -0.0018936 | 375.6323 | -9.3047 | 378.7339 | 0.97995 | -0.024274 | 0.98009 | -0.024277
94.74 | -18.819 | -0.0030056 | -0.0093889 | 384.4822 | 365.6632 | -0.2709 | -0.00070686 | 375.0727 | -9.4095 | 378.2092 | 0.97849 | -0.024548 | 0.97863 | -0.024551
94.76 | -18.9763 | -0.0031935 | -0.0093889 | 384.5819 | 365.6056 | -0.3706 | -0.000967 | 375.0937 | -9.4882 | 378.2565 | 0.97855 | -0.024753 | 0.97868 | -0.024756
94.78 | -18.5831 | -0.0031935 | -0.0091022 | 384.3867 | 365.8036 | -0.1754 | -0.00045767 | 375.0951 | -9.2916 | 378.1923 | 0.97855 | -0.02424 | 0.97869 | -0.024243
94.8 | -18.0589 | -0.0031935 | -0.0088155 | 384.3715 | 366.3126 | -0.1602 | -0.00041801 | 375.342 | -9.0295 | 378.3519 | 0.9792 | -0.023556 | 0.97933 | -0.023559
94.82 | -17.1416 | -0.0031935 | -0.0083138 | 384.2372 | 367.0956 | -0.0259 | -6.7581e-05 | 375.6664 | -8.5708 | 378.5233 | 0.98004 | -0.02236 | 0.98018 | -0.022363
94.84 | -15.8835 | -0.0031935 | -0.0076688 | 383.8 | 367.9165 | 0.4113 | 0.0010732 | 375.8583 | -7.9417 | 378.5055 | 0.98054 | -0.020719 | 0.98068 | -0.020721
94.86 | -14.5468 | -0.0028178 | -0.0069521 | 384.0345 | 369.4877 | 0.1768 | 0.00046132 | 376.7611 | -7.2734 | 379.1856 | 0.9829 | -0.018975 | 0.98303 | -0.018977
94.88 | -12.9741 | -0.0024421 | -0.0061637 | 383.7952 | 370.8211 | 0.4161 | 0.0010857 | 377.3081 | -6.4871 | 379.4705 | 0.98433 | -0.016924 | 0.98446 | -0.016926
94.9 | -11.0346 | -0.0020664 | -0.0051603 | 382.3972 | 371.3626 | 0.8141 | 0.0021242 | 376.8799 | -5.5173 | 378.719 | 0.98321 | -0.014394 | 0.98334 | -0.014396
94.92 | -9.0164 | -0.0015028 | -0.0040852 | 382.2501 | 373.2337 | 0.9612 | 0.002508 | 377.7419 | -4.5082 | 379.2446 | 0.98546 | -0.011761 | 0.98559 | -0.011763
94.94 | -6.9195 | -0.00075141 | -0.0029385 | 382.0495 | 375.13 | 1.1618 | 0.0030315 | 378.5897 | -3.4598 | 379.743 | 0.98767 | -0.0090259 | 0.9878 | -0.0090271
94.96 | -4.6392 | -0.00018785 | -0.0018634 | 382.134 | 377.4948 | 1.0773 | 0.002811 | 379.8144 | -2.3196 | 380.5876 | 0.99086 | -0.0060514 | 0.991 | -0.0060523
94.98 | -2.123 | 0.00018785 | -0.00071671 | 382.1163 | 379.9933 | 1.095 | 0.0028572 | 381.0548 | -1.0615 | 381.4086 | 0.9941 | -0.0027693 | 0.99424 | -0.0027697
95 | 0.10484 | 0.00093926 | 0.00028668 | 381.971 | 382.0758 | 1.2403 | 0.0032363 | 382.0234 | 0.052421 | 382.0059 | 0.99663 | 0.00013676 | 0.99676 | 0.00013678
95.02 | 2.49 | 0.0016907 | 0.0014334 | 381.966 | 384.456 | 1.2453 | 0.0032493 | 383.211 | 1.245 | 382.796 | 0.99973 | 0.003248 | 0.99986 | 0.0032484
95.04 | 4.7179 | 0.0022542 | 0.0024368 | 382.0824 | 386.8003 | 1.1289 | 0.0029456 | 384.4413 | 2.3589 | 383.655 | 1.0029 | 0.006154 | 1.0031 | 0.0061549
95.06 | 7.2078 | 0.0026299 | 0.0035835 | 381.7568 | 388.9646 | 1.4545 | 0.0037952 | 385.3607 | 3.6039 | 384.1594 | 1.0053 | 0.009402 | 1.0055 | 0.0094033
95.08 | 9.3047 | 0.0030056 | 0.0045153 | 381.9746 | 391.2793 | 1.2367 | 0.0032269 | 386.6269 | 4.6523 | 385.0762 | 1.0086 | 0.012137 | 1.0088 | 0.012139
95.1 | 11.218 | 0.0035692 | 0.0053753 | 381.4142 | 392.6322 | 0.7971 | 0.0020799 | 387.0232 | 5.609 | 385.1535 | 1.0097 | 0.014633 | 1.0098 | 0.014635
95.12 | 13.0528 | 0.0043206 | 0.006092 | 380.8216 | 393.8744 | 1.3897 | 0.0036261 | 387.348 | 6.5264 | 385.1725 | 1.0105 | 0.017026 | 1.0107 | 0.017028
95.14 | 14.7564 | 0.0052599 | 0.0068087 | 380.4572 | 395.2136 | 1.7541 | 0.004577 | 387.8354 | 7.3782 | 385.376 | 1.0118 | 0.019248 | 1.0119 | 0.019251
95.16 | 16.067 | 0.0065748 | 0.0074538 | 380.2869 | 396.3539 | 1.9244 | 0.0050213 | 388.3204 | 8.0335 | 385.6426 | 1.0131 | 0.020958 | 1.0132 | 0.020961
95.18 | 17.2464 | 0.0073262 | 0.0078121 | 380.0513 | 397.2977 | 2.16 | 0.0056361 | 388.6745 | 8.6232 | 385.8001 | 1.014 | 0.022496 | 1.0141 | 0.022499
95.2 | 18.1376 | 0.0082655 | 0.0081705 | 379.8976 | 398.0352 | 2.3137 | 0.0060371 | 388.9664 | 9.0688 | 385.9435 | 1.0147 | 0.023659 | 1.0149 | 0.023662
95.22 | 18.8715 | 0.010144 | 0.0085288 | 379.7041 | 398.5756 | 2.5072 | 0.006542 | 389.1398 | 9.4357 | 385.9946 | 1.0152 | 0.024616 | 1.0153 | 0.024619
95.24 | 19.2908 | 0.01221 | 0.0088155 | 379.8485 | 399.1393 | 2.3628 | 0.0061652 | 389.4939 | 9.6454 | 386.2788 | 1.0161 | 0.025163 | 1.0163 | 0.025167
95.26 | 19.0549 | 0.013713 | 0.0088155 | 380.7774 | 399.8323 | 1.4339 | 0.0037415 | 390.3049 | 9.5275 | 387.129 | 1.0182 | 0.024855 | 1.0184 | 0.024859
95.28 | 18.8453 | 0.014089 | 0.0088872 | 381.5306 | 400.3759 | 0.6807 | 0.0017761 | 390.9532 | 9.4226 | 387.8124 | 1.0199 | 0.024582 | 1.0201 | 0.024585
95.3 | 18.5831 | 0.014465 | 0.0087439 | 381.6413 | 400.2244 | 0.57 | 0.0014873 | 390.9329 | 9.2916 | 387.8357 | 1.0199 | 0.02424 | 1.02 | 0.024243
95.32 | 17.194 | 0.014465 | 0.0078838 | 383.2023 | 400.3963 | 0.009 | 2.35e-05 | 391.7993 | 8.597 | 388.9336 | 1.0221 | 0.022428 | 1.0223 | 0.022431
95.34 | 15.9883 | 0.014465 | 0.0071671 | 382.5311 | 398.5194 | -0.3198 | -0.00083445 | 390.5253 | 7.9942 | 387.8605 | 1.0188 | 0.020855 | 1.0189 | 0.020858
95.36 | 14.573 | 0.014465 | 0.0064504 | 384.054 | 398.627 | -0.8427 | -0.0021988 | 391.3405 | 7.2865 | 388.9117 | 1.0209 | 0.019009 | 1.0211 | 0.019012
95.38 | 12.8955 | 0.013901 | 0.005662 | 384.2321 | 397.1276 | -1.0208 | -0.0026636 | 390.6798 | 6.4477 | 388.5306 | 1.0192 | 0.016821 | 1.0193 | 0.016823
95.4 | 11.0346 | 0.013337 | 0.004802 | 384.4708 | 395.5054 | -1.2595 | -0.0032864 | 389.9881 | 5.5173 | 388.149 | 1.0174 | 0.014394 | 1.0175 | 0.014396
95.42 | 9.1474 | 0.012774 | 0.0037986 | 383.9425 | 393.0899 | -1.7312 | -0.0045172 | 388.5162 | 4.5737 | 386.9916 | 1.0136 | 0.011932 | 1.0137 | 0.011934
95.44 | 7.0244 | 0.011647 | 0.0027952 | 385.2717 | 392.2961 | -2.0604 | -0.0053762 | 388.7839 | 3.5122 | 387.6132 | 1.0143 | 0.0091626 | 1.0144 | 0.0091639
95.46 | 4.7965 | 0.010708 | 0.0017201 | 385.691 | 390.4875 | -2.4797 | -0.0064703 | 388.0892 | 2.3982 | 387.2898 | 1.0125 | 0.0062566 | 1.0126 | 0.0062574
95.48 | 2.3065 | 0.0099562 | 0.00057337 | 386.4394 | 388.7459 | -3.2281 | -0.008423 | 387.5927 | 1.1533 | 387.2082 | 1.0112 | 0.0030086 | 1.0113 | 0.003009
95.5 | 0.052421 | 0.0075141 | -0.00043003 | 386.9678 | 387.0202 | -3.7565 | -0.0098018 | 386.994 | 0.02621 | 386.9853 | 1.0096 | 6.8378e-05 | 1.0097 | 6.8387e-05
95.52 | -2.3589 | 0.0046963 | -0.0014334 | 387.2475 | 384.8886 | -4.0362 | -0.010532 | 386.068 | -1.1795 | 386.4612 | 1.0072 | -0.003077 | 1.0073 | -0.0030774
95.54 | -4.7965 | 0.0020664 | -0.0026518 | 386.4376 | 381.6411 | -3.2263 | -0.0084183 | 384.0394 | -2.3982 | 384.8388 | 1.0019 | -0.0062566 | 1.002 | -0.0062574
95.56 | -7.0768 | 0 | -0.0037986 | 385.5859 | 378.5091 | -2.3746 | -0.006196 | 382.0475 | -3.5384 | 383.227 | 0.99669 | -0.009231 | 0.99683 | -0.0092323
95.58 | -9.1736 | -0.0003757 | -0.0048736 | 384.6345 | 375.4609 | -1.4232 | -0.0037135 | 380.0477 | -4.5868 | 381.5766 | 0.99147 | -0.011966 | 0.99161 | -0.011968
95.6 | -11.1918 | -0.00093926 | -0.0057337 | 385.6478 | 374.456 | -1.4365 | -0.0037482 | 380.0519 | -5.5959 | 381.9172 | 0.99148 | -0.014599 | 0.99162 | -0.014601
95.62 | -13.0528 | -0.0011271 | -0.0065937 | 385.5083 | 372.4555 | -1.297 | -0.0033842 | 378.9819 | -6.5264 | 381.1574 | 0.98869 | -0.017026 | 0.98883 | -0.017028
95.64 | -14.5205 | -0.0016907 | -0.0073104 | 385.514 | 370.9935 | -1.3027 | -0.0033991 | 378.2537 | -7.2603 | 380.6738 | 0.98679 | -0.018941 | 0.98693 | -0.018943
95.66 | -15.9621 | -0.0020664 | -0.0079555 | 385.4844 | 369.5223 | -1.2731 | -0.0033219 | 377.5033 | -7.9811 | 380.1637 | 0.98484 | -0.020821 | 0.98497 | -0.020824
95.68 | -17.1678 | -0.0022542 | -0.0084572 | 385.2658 | 368.098 | -1.0545 | -0.0027515 | 376.6819 | -8.5839 | 379.5432 | 0.98269 | -0.022394 | 0.98283 | -0.022397
95.7 | -18.1376 | -0.0026299 | -0.0088872 | 385.1787 | 367.0411 | -0.9674 | -0.0025242 | 376.1099 | -9.0688 | 379.1328 | 0.9812 | -0.023659 | 0.98133 | -0.023662
95.72 | -18.5831 | -0.0026299 | -0.0091739 | 384.8318 | 366.2487 | -0.6205 | -0.0016191 | 375.5402 | -9.2916 | 378.6374 | 0.97971 | -0.02424 | 0.97985 | -0.024243
95.74 | -18.9239 | -0.0028178 | -0.0093889 | 384.8251 | 365.9012 | -0.6138 | -0.0016016 | 375.3632 | -9.4619 | 378.5171 | 0.97925 | -0.024684 | 0.97939 | -0.024688
95.76 | -19.0549 | -0.0030056 | -0.0093889 | 384.8726 | 365.8177 | -0.6613 | -0.0017255 | 375.3451 | -9.5275 | 378.521 | 0.97921 | -0.024855 | 0.97934 | -0.024859
95.78 | -18.6618 | -0.0031935 | -0.0091022 | 384.3451 | 365.6833 | -0.1338 | -0.00034912 | 375.0142 | -9.3309 | 378.1245 | 0.97834 | -0.024343 | 0.97848 | -0.024346
95.8 | -18.1114 | -0.0031935 | -0.0088155 | 384.2909 | 366.1795 | -0.0796 | -0.0002077 | 375.2352 | -9.0557 | 378.2538 | 0.97892 | -0.023625 | 0.97905 | -0.023628
95.82 | -17.1678 | -0.0031935 | -0.0083138 | 384.2518 | 367.084 | -0.0405 | -0.00010568 | 375.6679 | -8.5839 | 378.5292 | 0.98005 | -0.022394 | 0.98018 | -0.022397
95.84 | -15.9359 | -0.0031935 | -0.0076688 | 382.9089 | 366.973 | 0.3024 | 0.00078905 | 374.9409 | -7.968 | 377.5969 | 0.97815 | -0.020787 | 0.97828 | -0.02079
95.86 | -14.573 | -0.0030056 | -0.0070237 | 382.6257 | 368.0527 | 0.5856 | 0.001528 | 375.3392 | -7.2865 | 377.768 | 0.97919 | -0.019009 | 0.97932 | -0.019012
95.88 | -12.9217 | -0.0024421 | -0.0062354 | 382.6219 | 369.7002 | 0.5894 | 0.0015379 | 376.161 | -6.4609 | 378.3147 | 0.98133 | -0.016855 | 0.98147 | -0.016857
95.9 | -11.1132 | -0.0022542 | -0.0051603 | 382.2268 | 371.1136 | 0.9845 | 0.0025688 | 376.6702 | -5.5566 | 378.5224 | 0.98266 | -0.014496 | 0.9828 | -0.014498
95.92 | -9.0164 | -0.0016907 | -0.0040852 | 382.0107 | 372.9943 | 1.2006 | 0.0031327 | 377.5025 | -4.5082 | 379.0052 | 0.98483 | -0.011761 | 0.98497 | -0.011763
95.94 | -6.8933 | -0.00093926 | -0.0029385 | 382.2244 | 375.3311 | 0.9869 | 0.0025751 | 378.7777 | -3.4467 | 379.9266 | 0.98816 | -0.0089917 | 0.9883 | -0.0089929
95.96 | -4.6392 | -0.00018785 | -0.0017918 | 382.2728 | 377.6336 | 0.9385 | 0.0024488 | 379.9532 | -2.3196 | 380.7264 | 0.99123 | -0.0060514 | 0.99136 | -0.0060523
95.98 | -2.2803 | 0.00056356 | -0.00071671 | 382.1841 | 379.9038 | 1.0272 | 0.0026803 | 381.0439 | -1.1402 | 381.424 | 0.99407 | -0.0029744 | 0.99421 | -0.0029748
96 | 0.10484 | 0.00093926 | 0.00035835 | 382.1089 | 382.2137 | 1.1024 | 0.0028765 | 382.1613 | 0.052421 | 382.1438 | 0.99699 | 0.00013676 | 0.99712 | 0.00013678
96.02 | 2.3851 | 0.0016907 | 0.0014334 | 381.1053 | 383.4904 | 1.106 | 0.0028859 | 382.2979 | 1.1926 | 381.9003 | 0.99734 | 0.0031112 | 0.99748 | 0.0031116
96.04 | 4.9275 | 0.0020664 | 0.0025085 | 381.2355 | 386.163 | 0.9758 | 0.0025461 | 383.6993 | 2.4638 | 382.878 | 1.001 | 0.0064275 | 1.0011 | 0.0064284
96.06 | 7.1816 | 0.0026299 | 0.0035835 | 381.3175 | 388.4991 | 0.8938 | 0.0023322 | 384.9083 | 3.5908 | 383.7114 | 1.0042 | 0.0093678 | 1.0043 | 0.0093691
96.08 | 9.2785 | 0.0030056 | 0.0045869 | 381.3133 | 390.5918 | 0.898 | 0.0023431 | 385.9525 | 4.6392 | 384.4061 | 1.0069 | 0.012103 | 1.007 | 0.012105
96.1 | 11.2967 | 0.003757 | 0.005447 | 380.8015 | 392.0982 | 1.4098 | 0.0036786 | 386.4498 | 5.6483 | 384.5671 | 1.0082 | 0.014735 | 1.0083 | 0.014737
96.12 | 13.1052 | 0.0045084 | 0.006092 | 380.7505 | 393.8557 | 1.4608 | 0.0038116 | 387.3031 | 6.5526 | 385.1189 | 1.0104 | 0.017094 | 1.0105 | 0.017097
96.14 | 14.7564 | 0.0058234 | 0.0068087 | 380.5613 | 395.3177 | 1.65 | 0.0043053 | 387.9395 | 7.3782 | 385.4801 | 1.0121 | 0.019248 | 1.0122 | 0.019251
96.16 | 16.2242 | 0.0073262 | 0.0074538 | 380.1707 | 396.3949 | 2.0406 | 0.0053245 | 388.2828 | 8.1121 | 385.5788 | 1.013 | 0.021163 | 1.0131 | 0.021166
96.18 | 17.4037 | 0.0082655 | 0.0078838 | 379.7637 | 397.1674 | 2.4476 | 0.0063865 | 388.4655 | 8.7018 | 385.5649 | 1.0134 | 0.022701 | 1.0136 | 0.022705
96.2 | 18.19 | 0.010332 | 0.0082422 | 380.8592 | 399.0492 | 2.3521 | 0.0061373 | 389.9542 | 9.095 | 386.9225 | 1.0173 | 0.023727 | 1.0175 | 0.02373
96.22 | 18.7928 | 0.012586 | 0.0085288 | 380.9926 | 399.7854 | 2.2187 | 0.0057892 | 390.389 | 9.3964 | 387.2569 | 1.0185 | 0.024513 | 1.0186 | 0.024517
96.24 | 19.0287 | 0.013525 | 0.0088155 | 381.7622 | 400.7909 | 1.4491 | 0.0037811 | 391.2766 | 9.5144 | 388.1051 | 1.0208 | 0.024821 | 1.0209 | 0.024825
96.26 | 19.1336 | 0.014277 | 0.0091022 | 381.8644 | 400.998 | 0.3469 | 0.00090516 | 391.4312 | 9.5668 | 388.2423 | 1.0212 | 0.024958 | 1.0213 | 0.024961
96.28 | 19.2384 | 0.015216 | 0.0091739 | 382.0735 | 401.3119 | 0.1378 | 0.00035956 | 391.6927 | 9.6192 | 388.4863 | 1.0219 | 0.025095 | 1.022 | 0.025098
96.3 | 18.4521 | 0.015592 | 0.0086005 | 382.2581 | 400.7102 | -0.0468 | -0.00012212 | 391.4841 | 9.226 | 388.4088 | 1.0213 | 0.024069 | 1.0214 | 0.024072
96.32 | 17.1416 | 0.015592 | 0.0078838 | 383.5782 | 400.7198 | -0.3669 | -0.00095735 | 392.149 | 8.5708 | 389.2921 | 1.023 | 0.02236 | 1.0232 | 0.022363
96.34 | 16.2766 | 0.015592 | 0.0074538 | 384.2038 | 400.4804 | -0.9925 | -0.0025897 | 392.3421 | 8.1383 | 389.6293 | 1.0235 | 0.021231 | 1.0237 | 0.021234
96.36 | 14.704 | 0.015592 | 0.0066654 | 383.8856 | 398.5896 | -0.6743 | -0.0017594 | 391.2376 | 7.352 | 388.7869 | 1.0207 | 0.01918 | 1.0208 | 0.019183
96.38 | 13.079 | 0.015216 | 0.005877 | 384.4727 | 397.5517 | -1.2614 | -0.0032914 | 391.0122 | 6.5395 | 388.8324 | 1.0201 | 0.01706 | 1.0202 | 0.017063
96.4 | 11.1656 | 0.01484 | 0.0048736 | 384.6871 | 395.8527 | -1.4758 | -0.0038508 | 390.2699 | 5.5828 | 388.409 | 1.0181 | 0.014564 | 1.0183 | 0.014566
96.42 | 9.1474 | 0.014465 | 0.0038702 | 385.2228 | 394.3702 | -2.0115 | -0.0052486 | 389.7965 | 4.5737 | 388.2719 | 1.0169 | 0.011932 | 1.017 | 0.011934
96.44 | 7.0768 | 0.013337 | 0.0028668 | 385.6686 | 392.7454 | -2.4573 | -0.0064118 | 389.207 | 3.5384 | 388.0275 | 1.0154 | 0.009231 | 1.0155 | 0.0092323
96.46 | 4.6392 | 0.011835 | 0.0017201 | 386.1877 | 390.8269 | -2.9764 | -0.0077663 | 388.5073 | 2.3196 | 387.7341 | 1.0135 | 0.0060514 | 1.0137 | 0.0060523
96.48 | 2.2803 | 0.010708 | 0.00057337 | 386.7112 | 388.9915 | -3.4999 | -0.0091322 | 387.8514 | 1.1402 | 387.4713 | 1.0118 | 0.0029744 | 1.012 | 0.0029748
96.5 | 0 | 0.0082655 | -0.00035835 | 387.2814 | 387.2814 | -4.0701 | -0.01062 | 387.2814 | 0 | 387.2814 | 1.0103 | 0 | 1.0105 | 0
96.52 | -2.2017 | 0.0052599 | -0.0012184 | 387.7825 | 385.5808 | -4.5712 | -0.011928 | 386.6817 | -1.1008 | 387.0486 | 1.0088 | -0.0028719 | 1.0089 | -0.0028723
96.54 | -4.7441 | 0.0024421 | -0.0023651 | 387.3792 | 382.6351 | -4.1679 | -0.010875 | 385.0072 | -2.372 | 385.7978 | 1.0044 | -0.0061882 | 1.0045 | -0.006189
96.56 | -6.9195 | 0.0011271 | -0.0035835 | 386.2177 | 379.2982 | -3.0064 | -0.0078446 | 382.7579 | -3.4598 | 383.9112 | 0.99854 | -0.0090259 | 0.99868 | -0.0090271
96.58 | -8.9902 | 0 | -0.004802 | 386.1279 | 377.1377 | -1.9166 | -0.005001 | 381.6328 | -4.4951 | 383.1312 | 0.99561 | -0.011727 | 0.99574 | -0.011728
96.6 | -10.8773 | -0.00056356 | -0.0055903 | 385.6026 | 374.7253 | -1.3913 | -0.0036303 | 380.1639 | -5.4387 | 381.9768 | 0.99178 | -0.014188 | 0.99191 | -0.01419
96.62 | -13.1052 | -0.0011271 | -0.0065221 | 385.5726 | 372.4674 | -1.3613 | -0.003552 | 379.02 | -6.5526 | 381.2042 | 0.98879 | -0.017094 | 0.98893 | -0.017097
96.64 | -14.573 | -0.0016907 | -0.0072388 | 385.4102 | 370.8372 | -1.1989 | -0.0031283 | 378.1237 | -7.2865 | 380.5525 | 0.98645 | -0.019009 | 0.98659 | -0.019012
96.66 | -16.0407 | -0.0020664 | -0.0078838 | 385.3271 | 369.2864 | -1.1158 | -0.0029114 | 377.3067 | -8.0204 | 379.9802 | 0.98432 | -0.020924 | 0.98446 | -0.020927
96.68 | -17.325 | -0.0022542 | -0.0084572 | 385.2455 | 367.9205 | -1.0342 | -0.0026985 | 376.583 | -8.6625 | 379.4705 | 0.98243 | -0.022599 | 0.98257 | -0.022602
96.7 | -18.0065 | -0.0024421 | -0.0088155 | 385.2455 | 367.239 | -1.0342 | -0.0026985 | 376.2422 | -9.0033 | 379.2433 | 0.98155 | -0.023488 | 0.98168 | -0.023491
96.72 | -18.6356 | -0.0026299 | -0.0091022 | 385.1127 | 366.4771 | -0.9014 | -0.002352 | 375.7949 | -9.3178 | 378.9008 | 0.98038 | -0.024308 | 0.98051 | -0.024312
96.74 | -18.9239 | -0.0028178 | -0.0093172 | 384.9781 | 366.0542 | -0.7668 | -0.0020008 | 375.5162 | -9.4619 | 378.6701 | 0.97965 | -0.024684 | 0.97979 | -0.024688
96.76 | -18.9501 | -0.0031935 | -0.0093172 | 384.9271 | 365.977 | -0.7158 | -0.0018677 | 375.4521 | -9.475 | 378.6104 | 0.97948 | -0.024719 | 0.97962 | -0.024722
96.78 | -18.5831 | -0.0031935 | -0.0091739 | 384.6057 | 366.0226 | -0.3944 | -0.0010291 | 375.3141 | -9.2916 | 378.4113 | 0.97912 | -0.02424 | 0.97926 | -0.024243
96.8 | -18.2162 | -0.0031935 | -0.0089589 | 384.386 | 366.1698 | -0.1747 | -0.00045584 | 375.2779 | -9.1081 | 378.3139 | 0.97903 | -0.023761 | 0.97916 | -0.023765
96.82 | -17.194 | -0.0031935 | -0.0083138 | 384.1453 | 366.9513 | 0.066 | 0.00017221 | 375.5483 | -8.597 | 378.414 | 0.97974 | -0.022428 | 0.97987 | -0.022431
96.84 | -15.9621 | -0.0030056 | -0.0076688 | 382.9236 | 366.9615 | 0.2877 | 0.00075069 | 374.9425 | -7.9811 | 377.6029 | 0.97815 | -0.020821 | 0.97829 | -0.020824
96.86 | -14.573 | -0.0026299 | -0.0069521 | 382.601 | 368.028 | 0.6103 | 0.0015924 | 375.3145 | -7.2865 | 377.7433 | 0.97913 | -0.019009 | 0.97926 | -0.019012
96.88 | -13.0266 | -0.0024421 | -0.0061637 | 382.4951 | 369.4685 | 0.7162 | 0.0018688 | 375.9818 | -6.5133 | 378.1529 | 0.98087 | -0.016992 | 0.981 | -0.016994
96.9 | -11.1394 | -0.0016907 | -0.0051603 | 383.71 | 372.5706 | 0.5013 | 0.001308 | 378.1403 | -5.5697 | 379.9969 | 0.9865 | -0.01453 | 0.98663 | -0.014532
96.92 | -9.0688 | -0.0011271 | -0.0040136 | 382.3097 | 373.2409 | 0.9016 | 0.0023525 | 377.7753 | -4.5344 | 379.2868 | 0.98555 | -0.011829 | 0.98568 | -0.011831
96.94 | -6.9457 | -0.00075141 | -0.0029385 | 382.1271 | 375.1814 | 1.0842 | 0.002829 | 378.6542 | -3.4729 | 379.8119 | 0.98784 | -0.0090601 | 0.98797 | -0.0090613
96.96 | -4.6654 | 0 | -0.0017201 | 382.1951 | 377.5297 | 1.0162 | 0.0026516 | 379.8624 | -2.3327 | 380.64 | 0.99099 | -0.0060856 | 0.99113 | -0.0060865
96.98 | -2.2803 | 0.0003757 | -0.00064504 | 382.2066 | 379.9263 | 1.0047 | 0.0026216 | 381.0664 | -1.1402 | 381.4465 | 0.99413 | -0.0029744 | 0.99427 | -0.0029748
97 | 0.10484 | 0.0011271 | 0.00035835 | 382.347 | 382.4518 | 0.8643 | 0.0022552 | 382.3994 | 0.052421 | 382.3819 | 0.99761 | 0.000137 | 0.99774 | 0.000137
97.02 | 2.4638 | 0.0018785 | 0.0015051 | 382.3482 | 384.812 | 0.8631 | 0.0022521 | 383.5801 | 1.2319 | 383.1695 | 1.0007 | 0.0032138 | 1.0008 | 0.0032142
97.04 | 4.7441 | 0.0024421 | 0.0025802 | 382.3946 | 387.1387 | 0.8167 | 0.002131 | 384.7666 | 2.372 | 383.976 | 1.0038 | 0.0061882 | 1.0039 | 0.006189
97.06 | 7.0506 | 0.0026299 | 0.0035835 | 382.0728 | 389.1234 | 1.1385 | 0.0029707 | 385.5981 | 3.5253 | 384.423 | 1.006 | 0.0091968 | 1.0061 | 0.0091981
97.08 | 9.1474 | 0.0031935 | 0.0045869 | 382.0731 | 391.2205 | 1.1382 | 0.0029699 | 386.6468 | 4.5737 | 385.1222 | 1.0087 | 0.011932 | 1.0088 | 0.011934
97.1 | 11.218 | 0.0039449 | 0.005447 | 380.98 | 392.198 | 1.2313 | 0.0032128 | 386.589 | 5.609 | 384.7193 | 1.0085 | 0.014633 | 1.0087 | 0.014635
97.12 | 13.079 | 0.0048842 | 0.0062354 | 380.633 | 393.712 | 1.5783 | 0.0041182 | 387.1725 | 6.5395 | 384.9927 | 1.0101 | 0.01706 | 1.0102 | 0.017063
97.14 | 14.7564 | 0.0060113 | 0.0068804 | 380.4235 | 395.1799 | 1.7878 | 0.0046649 | 387.8017 | 7.3782 | 385.3423 | 1.0117 | 0.019248 | 1.0118 | 0.019251
97.16 | 16.1194 | 0.0067627 | 0.0074538 | 380.3286 | 396.448 | 1.8827 | 0.0049125 | 388.3883 | 8.0597 | 385.7017 | 1.0132 | 0.021026 | 1.0134 | 0.021029
97.18 | 17.194 | 0.0086412 | 0.0078838 | 381.1432 | 398.3372 | 2.0681 | 0.0053963 | 389.7402 | 8.597 | 386.8745 | 1.0168 | 0.022428 | 1.0169 | 0.022431
97.2 | 18.1114 | 0.01052 | 0.0082422 | 381.0812 | 399.1926 | 2.1301 | 0.005558 | 390.1369 | 9.0557 | 387.1183 | 1.0178 | 0.023625 | 1.0179 | 0.023628
97.22 | 18.7404 | 0.011459 | 0.0086005 | 380.7348 | 399.4752 | 2.4765 | 0.0064619 | 390.105 | 9.3702 | 386.9816 | 1.0177 | 0.024445 | 1.0179 | 0.024448
97.24 | 19.1598 | 0.012586 | 0.0088155 | 381.1959 | 400.3557 | 2.0154 | 0.0052588 | 390.7758 | 9.5799 | 387.5825 | 1.0195 | 0.024992 | 1.0196 | 0.024996
97.26 | 19.0811 | 0.014089 | 0.0089589 | 382.4614 | 401.5425 | 0.7499 | 0.0019567 | 392.002 | 9.5406 | 388.8218 | 1.0227 | 0.02489 | 1.0228 | 0.024893
97.28 | 19.1336 | 0.014465 | 0.0090305 | 381.6696 | 400.8032 | 0.5417 | 0.0014135 | 391.2364 | 9.5668 | 388.0475 | 1.0207 | 0.024958 | 1.0208 | 0.024961
97.3 | 18.4259 | 0.01484 | 0.0086005 | 382.8404 | 401.2663 | 0.3709 | 0.00096778 | 392.0533 | 9.2129 | 388.9824 | 1.0228 | 0.024035 | 1.0229 | 0.024038
97.32 | 17.1416 | 0.01484 | 0.0078121 | 383.1026 | 400.2442 | 0.1087 | 0.00028363 | 391.6734 | 8.5708 | 388.8165 | 1.0218 | 0.02236 | 1.0219 | 0.022363
97.34 | 15.9883 | 0.01484 | 0.0073104 | 382.0009 | 397.9892 | 0.2104 | 0.00054899 | 389.9951 | 7.9942 | 387.3303 | 1.0174 | 0.020855 | 1.0176 | 0.020858
97.36 | 14.573 | 0.014652 | 0.0065937 | 383.6756 | 398.2486 | -0.4643 | -0.0012115 | 390.9621 | 7.2865 | 388.5333 | 1.0199 | 0.019009 | 1.0201 | 0.019012
97.38 | 13.0003 | 0.014465 | 0.0057337 | 384.2554 | 397.2557 | -1.0441 | -0.0027244 | 390.7556 | 6.5002 | 388.5888 | 1.0194 | 0.016958 | 1.0195 | 0.01696
97.4 | 11.1656 | 0.013901 | 0.0048736 | 384.4127 | 395.5783 | -1.2014 | -0.0031348 | 389.9955 | 5.5828 | 388.1346 | 1.0174 | 0.014564 | 1.0176 | 0.014566
97.42 | 9.1474 | 0.01315 | 0.0038702 | 384.954 | 394.1014 | -1.7427 | -0.0045472 | 389.5277 | 4.5737 | 388.0031 | 1.0162 | 0.011932 | 1.0163 | 0.011934
97.44 | 6.9457 | 0.012586 | 0.0027952 | 385.562 | 392.5077 | -2.3507 | -0.0061337 | 389.0349 | 3.4729 | 387.8772 | 1.0149 | 0.0090601 | 1.0151 | 0.0090613
97.46 | 4.6917 | 0.011083 | 0.0016484 | 385.8676 | 390.5593 | -2.6563 | -0.0069311 | 388.2134 | 2.3458 | 387.4315 | 1.0128 | 0.0061198 | 1.0129 | 0.0061207
97.48 | 2.3589 | 0.0099562 | 0.00057337 | 386.3806 | 388.7395 | -3.1693 | -0.0082696 | 387.5601 | 1.1795 | 387.1669 | 1.0111 | 0.003077 | 1.0112 | 0.0030774
97.5 | -0.052421 | 0.0075141 | -0.00043003 | 387.0341 | 386.9817 | -3.8228 | -0.0099748 | 387.0079 | -0.02621 | 387.0166 | 1.0096 | -6.8378e-05 | 1.0098 | -6.8387e-05
97.52 | -2.4376 | 0.0046963 | -0.0013617 | 387.3602 | 384.9226 | -4.1489 | -0.010826 | 386.1414 | -1.2188 | 386.5477 | 1.0074 | -0.0031796 | 1.0075 | -0.00318
97.54 | -4.6654 | 0.0020664 | -0.0025085 | 386.9819 | 382.3165 | -3.7706 | -0.0098386 | 384.6492 | -2.3327 | 385.4268 | 1.0035 | -0.0060856 | 1.0036 | -0.0060865
97.56 | -6.972 | 0.00093926 | -0.0037269 | 386.7115 | 379.7395 | -2.5002 | -0.0065237 | 383.2255 | -3.486 | 384.3875 | 0.99976 | -0.0090943 | 0.9999 | -0.0090955
97.58 | -9.1736 | -0.00056356 | -0.0048736 | 385.5034 | 376.3298 | -1.2921 | -0.0033715 | 380.9166 | -4.5868 | 382.4455 | 0.99374 | -0.011966 | 0.99388 | -0.011968
97.6 | -11.218 | -0.0011271 | -0.0058053 | 385.4869 | 374.2689 | -1.2756 | -0.0033284 | 379.8779 | -5.609 | 381.7476 | 0.99103 | -0.014633 | 0.99117 | -0.014635
97.62 | -12.9479 | -0.001315 | -0.0065937 | 385.4543 | 372.5064 | -1.243 | -0.0032433 | 378.9803 | -6.474 | 381.1383 | 0.98869 | -0.016889 | 0.98882 | -0.016892
97.64 | -14.5205 | -0.0016907 | -0.0073104 | 385.539 | 371.0185 | -1.3277 | -0.0034644 | 378.2787 | -7.2603 | 380.6988 | 0.98686 | -0.018941 | 0.98699 | -0.018943
97.66 | -15.8835 | -0.0020664 | -0.0079555 | 385.1208 | 369.2373 | -0.9095 | -0.0023731 | 377.1791 | -7.9417 | 379.8263 | 0.98399 | -0.020719 | 0.98412 | -0.020721
97.68 | -17.0892 | -0.0022542 | -0.0083855 | 385.1635 | 368.0743 | -0.9522 | -0.0024846 | 376.6189 | -8.5446 | 379.4671 | 0.98253 | -0.022291 | 0.98266 | -0.022294
97.7 | -17.9541 | -0.0024421 | -0.0088155 | 385.0088 | 367.0547 | -0.7975 | -0.0020809 | 376.0318 | -8.977 | 379.0241 | 0.981 | -0.023419 | 0.98113 | -0.023423
97.72 | -18.4783 | -0.0026299 | -0.0091022 | 385.3747 | 366.8964 | -1.1634 | -0.0030356 | 376.1355 | -9.2392 | 379.2153 | 0.98127 | -0.024103 | 0.9814 | -0.024107
97.74 | -18.9763 | -0.0028178 | -0.0093889 | 385.1392 | 366.1629 | -0.9279 | -0.0024212 | 375.651 | -9.4882 | 378.8138 | 0.98 | -0.024753 | 0.98014 | -0.024756
97.76 | -18.8977 | -0.0028178 | -0.0093172 | 385.0876 | 366.1899 | -0.8763 | -0.0022865 | 375.6388 | -9.4488 | 378.7884 | 0.97997 | -0.02465 | 0.98011 | -0.024654
97.78 | -18.5569 | -0.0030056 | -0.0091022 | 384.735 | 366.1781 | -0.5237 | -0.0013665 | 375.4565 | -9.2785 | 378.5494 | 0.9795 | -0.024206 | 0.97963 | -0.024209
97.8 | -18.0852 | -0.0030056 | -0.0088155 | 384.5536 | 366.4684 | -0.3423 | -0.00089316 | 375.511 | -9.0426 | 378.5252 | 0.97964 | -0.02359 | 0.97977 | -0.023594
97.82 | -17.194 | -0.0030056 | -0.0083138 | 384.3505 | 367.1565 | -0.1392 | -0.00036321 | 375.7535 | -8.597 | 378.6192 | 0.98027 | -0.022428 | 0.9804 | -0.022431
97.84 | -15.8835 | -0.0030056 | -0.0076688 | 383.928 | 368.0445 | 0.2833 | 0.00073921 | 375.9863 | -7.9417 | 378.6335 | 0.98088 | -0.020719 | 0.98101 | -0.020721
97.86 | -14.5468 | -0.0026299 | -0.0069521 | 382.9095 | 368.3627 | 0.3018 | 0.00078748 | 375.6361 | -7.2734 | 378.0606 | 0.97996 | -0.018975 | 0.9801 | -0.018977
97.88 | -12.8955 | -0.0024421 | -0.0061637 | 382.4369 | 369.5414 | 0.7744 | 0.0020206 | 375.9892 | -6.4477 | 378.1384 | 0.98089 | -0.016821 | 0.98102 | -0.016823
97.9 | -11.1132 | -0.0020664 | -0.005232 | 383.2268 | 372.1136 | 0.9845 | 0.0025688 | 377.6702 | -5.5566 | 379.5224 | 0.98527 | -0.014496 | 0.98541 | -0.014498
97.92 | -9.0164 | -0.0015028 | -0.0040852 | 382.2862 | 373.2698 | 0.9251 | 0.0024139 | 377.778 | -4.5082 | 379.2807 | 0.98555 | -0.011761 | 0.98569 | -0.011763
97.94 | -6.9195 | -0.00093926 | -0.0030102 | 381.9991 | 375.0796 | 1.2122 | 0.003163 | 378.5393 | -3.4598 | 379.6926 | 0.98754 | -0.0090259 | 0.98767 | -0.0090271
97.96 | -4.5868 | -0.0003757 | -0.0017918 | 381.971 | 377.3842 | 1.2403 | 0.0032363 | 379.6776 | -2.2934 | 380.4421 | 0.99051 | -0.0059831 | 0.99064 | -0.0059839
97.98 | -2.1492 | 0.00056356 | -0.00071671 | 381.756 | 379.6068 | 1.4553 | 0.0037973 | 380.6814 | -1.0746 | 381.0396 | 0.99313 | -0.0028035 | 0.99326 | -0.0028039
98 | 0.078631 | 0.00093926 | 0.00028668 | 381.7928 | 381.8714 | 1.4185 | 0.0037013 | 381.8321 | 0.039316 | 381.819 | 0.99613 | 0.00010257 | 0.99626 | 0.00010258
98.02 | 2.4638 | 0.0016907 | 0.0013617 | 382.0898 | 384.5536 | 1.1215 | 0.0029263 | 383.3217 | 1.2319 | 382.9111 | 1 | 0.0032138 | 1.0002 | 0.0032142
98.04 | 4.9275 | 0.0020664 | 0.0025085 | 381.8946 | 386.8221 | 1.3167 | 0.0034357 | 384.3584 | 2.4638 | 383.5371 | 1.0027 | 0.0064275 | 1.0029 | 0.0064284
98.06 | 7.0506 | 0.0028178 | 0.0035119 | 381.9687 | 389.0193 | 1.2426 | 0.0032423 | 385.494 | 3.5253 | 384.3189 | 1.0057 | 0.0091968 | 1.0058 | 0.0091981
98.08 | 9.226 | 0.0030056 | 0.0045153 | 381.832 | 391.058 | 1.3793 | 0.003599 | 386.445 | 4.613 | 384.9073 | 1.0082 | 0.012035 | 1.0083 | 0.012036
98.1 | 11.1918 | 0.003757 | 0.0053036 | 381.0475 | 392.2393 | 1.1638 | 0.0030367 | 386.6434 | 5.5959 | 384.7781 | 1.0087 | 0.014599 | 1.0088 | 0.014601
98.12 | 12.9217 | 0.0046963 | 0.006092 | 382.088 | 395.0097 | 1.1233 | 0.002931 | 388.5489 | 6.4609 | 386.3952 | 1.0137 | 0.016855 | 1.0138 | 0.016857
98.14 | 14.7302 | 0.0058234 | 0.0068087 | 380.6123 | 395.3425 | 1.599 | 0.0041723 | 387.9774 | 7.3651 | 385.5224 | 1.0122 | 0.019214 | 1.0123 | 0.019217
98.16 | 16.0932 | 0.006387 | 0.0073821 | 381.3898 | 397.483 | 1.8215 | 0.0047528 | 389.4364 | 8.0466 | 386.7542 | 1.016 | 0.020992 | 1.0161 | 0.020995
98.18 | 17.2202 | 0.0071384 | 0.0078121 | 379.8983 | 397.1185 | 2.313 | 0.0060353 | 388.5084 | 8.6101 | 385.6384 | 1.0135 | 0.022462 | 1.0137 | 0.022465
98.2 | 18.1638 | 0.008829 | 0.0082422 | 379.8186 | 397.9824 | 2.3927 | 0.0062432 | 388.9005 | 9.0819 | 385.8732 | 1.0146 | 0.023693 | 1.0147 | 0.023696
98.22 | 18.6618 | 0.010895 | 0.0085288 | 380.2197 | 398.8815 | 1.9916 | 0.0051967 | 389.5506 | 9.3309 | 386.4403 | 1.0163 | 0.024343 | 1.0164 | 0.024346
98.24 | 19.1336 | 0.012774 | 0.0088155 | 380.1027 | 399.2363 | 2.1086 | 0.0055019 | 389.6695 | 9.5668 | 386.4806 | 1.0166 | 0.024958 | 1.0167 | 0.024961
98.26 | 19.0549 | 0.014089 | 0.0088872 | 381.3187 | 400.3736 | 0.8926 | 0.0023291 | 390.8462 | 9.5275 | 387.6703 | 1.0196 | 0.024855 | 1.0198 | 0.024859
98.28 | 19.0025 | 0.014465 | 0.0089589 | 381.5924 | 400.5949 | 0.6189 | 0.0016149 | 391.0937 | 9.5013 | 387.9266 | 1.0203 | 0.024787 | 1.0204 | 0.02479
98.3 | 18.5045 | 0.014465 | 0.0086722 | 381.8552 | 400.3597 | 0.3561 | 0.00092917 | 391.1075 | 9.2523 | 388.0234 | 1.0203 | 0.024137 | 1.0205 | 0.024141
98.32 | 17.194 | 0.014652 | 0.0078838 | 382.1465 | 399.3405 | 0.0648 | 0.00016908 | 390.7435 | 8.597 | 387.8778 | 1.0194 | 0.022428 | 1.0195 | 0.022431
98.34 | 16.0407 | 0.014652 | 0.0073104 | 382.3389 | 398.3796 | -0.1276 | -0.00033295 | 390.3593 | 8.0204 | 387.6858 | 1.0184 | 0.020924 | 1.0185 | 0.020927
98.36 | 14.6254 | 0.014465 | 0.0065937 | 383.4484 | 398.0738 | -0.2371 | -0.00061866 | 390.7611 | 7.3127 | 388.3235 | 1.0194 | 0.019077 | 1.0196 | 0.01908
98.38 | 13.0003 | 0.014089 | 0.0057337 | 383.9608 | 396.9611 | -0.7495 | -0.0019557 | 390.461 | 6.5002 | 388.2942 | 1.0186 | 0.016958 | 1.0188 | 0.01696
98.4 | 11.2705 | 0.013901 | 0.0048736 | 384.466 | 395.7365 | -1.2547 | -0.0032739 | 390.1012 | 5.6352 | 388.2228 | 1.0177 | 0.014701 | 1.0178 | 0.014703
98.42 | 9.1212 | 0.01315 | 0.0038702 | 384.9002 | 394.0214 | -1.6889 | -0.0044068 | 389.4608 | 4.5606 | 387.9406 | 1.016 | 0.011898 | 1.0162 | 0.011899
98.44 | 6.9195 | 0.011835 | 0.0027235 | 385.027 | 391.9465 | -1.8157 | -0.0047377 | 388.4868 | 3.4598 | 387.3335 | 1.0135 | 0.0090259 | 1.0136 | 0.0090271
98.46 | 4.6654 | 0.010144 | 0.0016484 | 385.9795 | 390.6449 | -2.7682 | -0.007223 | 388.3122 | 2.3327 | 387.5346 | 1.013 | 0.0060856 | 1.0132 | 0.0060865
98.48 | 2.3327 | 0.0090169 | 0.00057337 | 386.4701 | 388.8028 | -3.2588 | -0.0085031 | 387.6365 | 1.1664 | 387.2477 | 1.0113 | 0.0030428 | 1.0114 | 0.0030432
98.5 | -0.052421 | 0.0077019 | -0.00043003 | 386.549 | 386.4966 | -3.3377 | -0.008709 | 386.5228 | -0.02621 | 386.5315 | 1.0084 | -6.84e-05 | 1.0085 | -6.84e-05
98.52 | -2.2803 | 0.0048842 | -0.0014334 | 386.9335 | 384.6532 | -3.7222 | -0.0097123 | 385.7933 | -1.1402 | 386.1734 | 1.0065 | -0.0029744 | 1.0066 | -0.0029748
98.54 | -4.7179 | 0.0022542 | -0.0025802 | 386.7951 | 382.0772 | -3.5838 | -0.0093512 | 384.4362 | -2.3589 | 385.2225 | 1.0029 | -0.006154 | 1.0031 | -0.0061549
98.56 | -7.103 | 0 | -0.0037986 | 386.3111 | 379.2081 | -2.0998 | -0.005479 | 382.7596 | -3.5515 | 383.9434 | 0.99855 | -0.0092652 | 0.99868 | -0.0092665
98.58 | -9.1998 | -0.0003757 | -0.0048736 | 385.5112 | 376.3114 | -1.2999 | -0.0033918 | 380.9113 | -4.5999 | 382.4446 | 0.99373 | -0.012 | 0.99386 | -0.012002
98.6 | -11.1132 | -0.00093926 | -0.0058053 | 385.3743 | 374.2611 | -1.163 | -0.0030346 | 379.8177 | -5.5566 | 381.6699 | 0.99087 | -0.014496 | 0.99101 | -0.014498
98.62 | -12.9741 | -0.0015028 | -0.0066654 | 385.404 | 372.4299 | -1.1927 | -0.0031121 | 378.9169 | -6.4871 | 381.0793 | 0.98852 | -0.016924 | 0.98866 | -0.016926
98.64 | -14.6516 | -0.0020664 | -0.0073821 | 385.2419 | 370.5903 | -1.0306 | -0.0026891 | 377.9161 | -7.3258 | 380.358 | 0.98591 | -0.019112 | 0.98605 | -0.019114
98.66 | -15.9097 | -0.0022542 | -0.0079555 | 384.9665 | 369.0568 | -0.7552 | -0.0019705 | 377.0117 | -7.9548 | 379.6633 | 0.98355 | -0.020753 | 0.98369 | -0.020756
98.68 | -16.9319 | -0.0024421 | -0.0084572 | 384.7711 | 367.8392 | -0.5598 | -0.0014607 | 376.3052 | -8.4659 | 379.1271 | 0.98171 | -0.022086 | 0.98184 | -0.022089
98.7 | -18.1638 | -0.0026299 | -0.0089589 | 385.0685 | 366.9047 | -0.8572 | -0.0022367 | 375.9866 | -9.0819 | 379.0139 | 0.98088 | -0.023693 | 0.98101 | -0.023696
98.72 | -18.6356 | -0.0028178 | -0.0091739 | 384.6066 | 365.971 | -0.3953 | -0.0010315 | 375.2888 | -9.3178 | 378.3947 | 0.97906 | -0.024308 | 0.97919 | -0.024312
98.74 | -18.9763 | -0.0030056 | -0.0093889 | 384.5648 | 365.5885 | -0.3535 | -0.00092238 | 375.0766 | -9.4882 | 378.2394 | 0.9785 | -0.024753 | 0.97864 | -0.024756
98.76 | -18.9501 | -0.0030056 | -0.0093889 | 384.7773 | 365.8272 | -0.566 | -0.0014769 | 375.3023 | -9.475 | 378.4606 | 0.97909 | -0.024719 | 0.97923 | -0.024722
98.78 | -18.6356 | -0.0031935 | -0.0091739 | 384.3774 | 365.7418 | -0.1661 | -0.0004334 | 375.0596 | -9.3178 | 378.1655 | 0.97846 | -0.024308 | 0.97859 | -0.024312
98.8 | -18.1376 | -0.0031935 | -0.0088872 | 384.3706 | 366.233 | -0.1593 | -0.00041566 | 375.3018 | -9.0688 | 378.3247 | 0.97909 | -0.023659 | 0.97923 | -0.023662
98.82 | -17.1154 | -0.0031935 | -0.0083138 | 384.0952 | 366.9798 | 0.1161 | 0.00030294 | 375.5375 | -8.5577 | 378.3901 | 0.97971 | -0.022325 | 0.97984 | -0.022328
98.84 | -15.9359 | -0.0031935 | -0.0076688 | 383.8447 | 367.9088 | 0.3666 | 0.00095657 | 375.8767 | -7.968 | 378.5327 | 0.98059 | -0.020787 | 0.98073 | -0.02079
98.86 | -14.5468 | -0.0028178 | -0.0070237 | 383.8013 | 369.2545 | 0.41 | 0.0010698 | 376.5279 | -7.2734 | 378.9524 | 0.98229 | -0.018975 | 0.98243 | -0.018977
98.88 | -12.8955 | -0.0026299 | -0.0061637 | 383.3133 | 370.4178 | 0.898 | 0.0023431 | 376.8656 | -6.4477 | 379.0148 | 0.98317 | -0.016821 | 0.98331 | -0.016823
98.9 | -11.0608 | -0.0024421 | -0.005232 | 383.2471 | 372.1863 | 0.9642 | 0.0025159 | 377.7167 | -5.5304 | 379.5602 | 0.98539 | -0.014428 | 0.98553 | -0.01443
98.92 | -9.0426 | -0.0018785 | -0.0042286 | 381.9648 | 372.9222 | 1.2465 | 0.0032525 | 377.4435 | -4.5213 | 378.9506 | 0.98468 | -0.011795 | 0.98481 | -0.011797
98.94 | -6.9195 | -0.0011271 | -0.0030102 | 382.0035 | 375.084 | 1.2078 | 0.0031515 | 378.5437 | -3.4598 | 379.697 | 0.98755 | -0.0090259 | 0.98768 | -0.0090271
98.96 | -4.482 | -0.00056356 | -0.0018634 | 382.0158 | 377.5338 | 1.1955 | 0.0031194 | 379.7748 | -2.241 | 380.5218 | 0.99076 | -0.0058463 | 0.9909 | -0.0058471
98.98 | -2.123 | -0.00018785 | -0.00078838 | 382.3097 | 380.1867 | 0.9016 | 0.0023525 | 381.2482 | -1.0615 | 381.602 | 0.99461 | -0.0027693 | 0.99474 | -0.0027697
99 | 0.15726 | 0.00056356 | 0.00028668 | 381.827 | 381.9843 | 1.3843 | 0.003612 | 381.9056 | 0.078631 | 381.8794 | 0.99632 | 0.00020513 | 0.99646 | 0.00020516
99.02 | 2.5424 | 0.0015028 | 0.0013617 | 381.8184 | 384.3608 | 1.3929 | 0.0036345 | 383.0896 | 1.2712 | 382.6659 | 0.99941 | 0.0033163 | 0.99955 | 0.0033168
99.04 | 4.8751 | 0.0018785 | 0.0025085 | 382.0188 | 386.8939 | 1.1925 | 0.0031116 | 384.4564 | 2.4376 | 383.6438 | 1.003 | 0.0063591 | 1.0031 | 0.00636
99.06 | 6.972 | 0.0024421 | 0.0035119 | 382.2042 | 389.1762 | 1.0071 | 0.0026278 | 385.6902 | 3.486 | 384.5282 | 1.0062 | 0.0090943 | 1.0063 | 0.0090955
99.08 | 9.2785 | 0.0031935 | 0.0044436 | 381.2862 | 390.5647 | 0.9251 | 0.0024139 | 385.9254 | 4.6392 | 384.379 | 1.0068 | 0.012103 | 1.0069 | 0.012105
99.1 | 11.218 | 0.0039449 | 0.0053036 | 382.4154 | 393.6334 | 0.7959 | 0.0020767 | 388.0244 | 5.609 | 386.1547 | 1.0123 | 0.014633 | 1.0124 | 0.014635
99.12 | 13.1052 | 0.0048842 | 0.0061637 | 381.7991 | 394.9043 | 1.4122 | 0.0036848 | 388.3517 | 6.5526 | 386.1675 | 1.0131 | 0.017094 | 1.0133 | 0.017097
99.14 | 14.6516 | 0.0054477 | 0.0068087 | 381.9305 | 396.5821 | 1.2808 | 0.003342 | 389.2563 | 7.3258 | 386.8144 | 1.0155 | 0.019112 | 1.0156 | 0.019114
99.16 | 16.1718 | 0.0060113 | 0.0073821 | 380.5236 | 396.6954 | 1.6877 | 0.0044037 | 388.6095 | 8.0859 | 385.9142 | 1.0138 | 0.021095 | 1.0139 | 0.021097
99.18 | 17.325 | 0.0075141 | 0.0078121 | 380.2405 | 397.5655 | 1.9708 | 0.0051424 | 388.903 | 8.6625 | 386.0155 | 1.0146 | 0.022599 | 1.0147 | 0.022602
99.2 | 18.2686 | 0.0095805 | 0.0081705 | 381.1982 | 399.4668 | 2.0131 | 0.0052528 | 390.3325 | 9.1343 | 387.2877 | 1.0183 | 0.02383 | 1.0184 | 0.023833
99.22 | 18.7404 | 0.011459 | 0.0084572 | 380.984 | 399.7244 | 2.2273 | 0.0058117 | 390.3542 | 9.3702 | 387.2308 | 1.0184 | 0.024445 | 1.0185 | 0.024448
99.24 | 19.186 | 0.012586 | 0.0087439 | 380.2343 | 399.4203 | 1.977 | 0.0051586 | 389.8273 | 9.593 | 386.6296 | 1.017 | 0.025026 | 1.0171 | 0.02503
99.26 | 19.1074 | 0.014089 | 0.0088872 | 381.3175 | 400.4249 | 0.8938 | 0.0023322 | 390.8712 | 9.5537 | 387.6866 | 1.0197 | 0.024924 | 1.0198 | 0.024927
99.28 | 19.0549 | 0.014465 | 0.0088872 | 381.6512 | 400.7061 | 0.5601 | 0.0014615 | 391.1787 | 9.5275 | 388.0028 | 1.0205 | 0.024855 | 1.0207 | 0.024859
99.3 | 18.4783 | 0.014652 | 0.0085288 | 381.9782 | 400.4565 | 0.2331 | 0.00060822 | 391.2174 | 9.2392 | 388.1376 | 1.0206 | 0.024103 | 1.0208 | 0.024107
99.32 | 17.2202 | 0.014652 | 0.0078121 | 382.5861 | 399.8063 | -0.3748 | -0.00097796 | 391.1962 | 8.6101 | 388.3262 | 1.0206 | 0.022462 | 1.0207 | 0.022465
99.34 | 16.1456 | 0.014652 | 0.0073104 | 383.4288 | 399.5744 | -0.2175 | -0.00056752 | 391.5016 | 8.0728 | 388.8107 | 1.0214 | 0.02106 | 1.0215 | 0.021063
99.36 | 14.5992 | 0.014465 | 0.0064504 | 384.0637 | 398.6629 | -0.8524 | -0.0022242 | 391.3633 | 7.2996 | 388.9301 | 1.021 | 0.019043 | 1.0211 | 0.019046
99.38 | 12.9479 | 0.014089 | 0.005662 | 384.269 | 397.2169 | -1.0577 | -0.0027598 | 390.743 | 6.474 | 388.585 | 1.0194 | 0.016889 | 1.0195 | 0.016892
99.4 | 11.1394 | 0.013901 | 0.004802 | 384.5499 | 395.6893 | -1.3386 | -0.0034928 | 390.1196 | 5.5697 | 388.263 | 1.0177 | 0.01453 | 1.0179 | 0.014532
99.42 | 9.1212 | 0.012962 | 0.0037986 | 385.2437 | 394.3649 | -2.0324 | -0.0053031 | 389.8043 | 4.5606 | 388.2841 | 1.0169 | 0.011898 | 1.0171 | 0.011899
99.44 | 6.9457 | 0.011647 | 0.0027235 | 385.5093 | 392.455 | -2.298 | -0.0059961 | 388.9822 | 3.4729 | 387.8245 | 1.0148 | 0.0090601 | 1.0149 | 0.0090613
99.46 | 4.5868 | 0.0097683 | 0.0015768 | 386.3892 | 390.976 | -3.1779 | -0.0082921 | 388.6826 | 2.2934 | 387.9181 | 1.014 | 0.0059831 | 1.0141 | 0.0059839
99.48 | 2.3327 | 0.0086412 | 0.00057337 | 386.6402 | 388.9729 | -3.4289 | -0.008947 | 387.8066 | 1.1664 | 387.4178 | 1.0117 | 0.0030428 | 1.0119 | 0.0030432
99.5 | -0.10484 | 0.0058234 | -0.0005017 | 387.3885 | 387.2837 | -4.1772 | -0.0109 | 387.3361 | -0.052421 | 387.3536 | 1.0105 | -0.00013676 | 1.0106 | -0.00013678
99.52 | -2.49 | 0.0045084 | -0.0015768 | 387.0742 | 384.5842 | -3.8629 | -0.010079 | 385.8292 | -1.245 | 386.2442 | 1.0066 | -0.003248 | 1.0067 | -0.0032484
99.54 | -4.7441 | 0.0016907 | -0.0027235 | 386.3959 | 381.6518 | -3.1846 | -0.0083095 | 384.0239 | -2.372 | 384.8145 | 1.0018 | -0.0061882 | 1.002 | -0.006189
99.56 | -7.0768 | 0.00056356 | -0.0039419 | 385.0508 | 377.974 | -1.8395 | -0.0047998 | 381.5124 | -3.5384 | 382.6919 | 0.99529 | -0.009231 | 0.99543 | -0.0092323
99.58 | -9.0426 | -0.0003757 | -0.0048736 | 385.7282 | 376.6856 | -1.5169 | -0.003958 | 381.2069 | -4.5213 | 382.714 | 0.9945 | -0.011795 | 0.99463 | -0.011797
99.6 | -11.1918 | -0.00093926 | -0.005877 | 385.2909 | 374.0991 | -1.0796 | -0.002817 | 379.695 | -5.5959 | 381.5603 | 0.99055 | -0.014599 | 0.99069 | -0.014601
99.62 | -13.1052 | -0.0015028 | -0.0066654 | 385.7065 | 372.6013 | -1.4952 | -0.0039014 | 379.1539 | -6.5526 | 381.3381 | 0.98914 | -0.017094 | 0.98928 | -0.017097
99.64 | -14.6254 | -0.0020664 | -0.0073821 | 385.5419 | 370.9165 | -1.3306 | -0.0034719 | 378.2292 | -7.3127 | 380.6668 | 0.98673 | -0.019077 | 0.98686 | -0.01908
99.66 | -16.1194 | -0.0024421 | -0.0080271 | 385.2522 | 369.1328 | -1.0409 | -0.002716 | 377.1925 | -8.0597 | 379.8791 | 0.98402 | -0.021026 | 0.98416 | -0.021029
99.68 | -17.2464 | -0.0026299 | -0.0086005 | 384.822 | 367.5756 | -0.6107 | -0.0015935 | 376.1988 | -8.6232 | 379.0732 | 0.98143 | -0.022496 | 0.98157 | -0.022499
99.7 | -17.9017 | -0.0028178 | -0.0089589 | 384.9003 | 366.9986 | -0.689 | -0.0017978 | 375.9495 | -8.9508 | 378.9331 | 0.98078 | -0.023351 | 0.98092 | -0.023354
99.72 | -18.7666 | -0.0030056 | -0.0093172 | 384.8525 | 366.0859 | -0.6412 | -0.0016731 | 375.4692 | -9.3833 | 378.597 | 0.97953 | -0.024479 | 0.97966 | -0.024483
99.74 | -18.9501 | -0.0031935 | -0.0093889 | 384.7191 | 365.769 | -0.5078 | -0.001325 | 375.2441 | -9.475 | 378.4024 | 0.97894 | -0.024719 | 0.97908 | -0.024722
99.76 | -18.8715 | -0.0031935 | -0.0094606 | 384.3455 | 365.474 | -0.1342 | -0.00035017 | 374.9098 | -9.4357 | 378.055 | 0.97807 | -0.024616 | 0.9782 | -0.024619
99.78 | -18.6356 | -0.0033813 | -0.0093172 | 384.5801 | 365.9445 | -0.3688 | -0.00096231 | 375.2623 | -9.3178 | 378.3682 | 0.97899 | -0.024308 | 0.97912 | -0.024312
99.8 | -18.1114 | -0.0033813 | -0.0089589 | 384.5549 | 366.4435 | -0.3436 | -0.00089655 | 375.4992 | -9.0557 | 378.5178 | 0.97961 | -0.023625 | 0.97974 | -0.023628
99.82 | -17.325 | -0.0033813 | -0.0084572 | 384.4338 | 367.1088 | -0.2225 | -0.00058057 | 375.7713 | -8.6625 | 378.6588 | 0.98032 | -0.022599 | 0.98045 | -0.022602
99.84 | -16.0145 | -0.0031935 | -0.0078121 | 384.0558 | 368.0413 | 0.1555 | 0.00040574 | 376.0485 | -8.0073 | 378.7176 | 0.98104 | -0.020889 | 0.98117 | -0.020892
99.86 | -14.573 | -0.0030056 | -0.0071671 | 382.781 | 368.208 | 0.4303 | 0.0011228 | 375.4945 | -7.2865 | 377.9233 | 0.97959 | -0.019009 | 0.97973 | -0.019012
99.88 | -12.9217 | -0.0028178 | -0.0062354 | 382.3524 | 369.4307 | 0.8589 | 0.0022411 | 375.8915 | -6.4609 | 378.0452 | 0.98063 | -0.016855 | 0.98076 | -0.016857
99.9 | -11.1656 | -0.0022542 | -0.0053753 | 382.1799 | 371.0143 | 1.0314 | 0.0026912 | 376.5971 | -5.5828 | 378.458 | 0.98247 | -0.014564 | 0.98261 | -0.014566
99.92 | -9.0164 | -0.0020664 | -0.0043003 | 382.0561 | 373.0397 | 1.1552 | 0.0030143 | 377.5479 | -4.5082 | 379.0506 | 0.98495 | -0.011761 | 0.98509 | -0.011763
99.94 | -7.0768 | -0.001315 | -0.0032252 | 382.0782 | 375.0014 | 1.1331 | 0.0029566 | 378.5398 | -3.5384 | 379.7193 | 0.98754 | -0.009231 | 0.98767 | -0.0092323
99.96 | -4.6392 | -0.00075141 | -0.0019351 | 381.9036 | 377.2644 | 1.3077 | 0.0034122 | 379.584 | -2.3196 | 380.3572 | 0.99026 | -0.0060514 | 0.9904 | -0.0060523
99.98 | -2.3065 | 0 | -0.00086005 | 381.8956 | 379.5891 | 1.3157 | 0.003433 | 380.7423 | -1.1533 | 381.1268 | 0.99329 | -0.0030086 | 0.99342 | -0.003009
100 | 0.20968 | 0.00093926 | 0.00028668 | 381.8234 | 382.0331 | 1.3879 | 0.0036214 | 381.9282 | 0.10484 | 381.8933 | 0.99638 | 0.00027351 | 0.99652 | 0.00027355
100.02 | 2.3851 | 0.001315 | 0.0013617 | 382.1919 | 384.577 | 1.0194 | 0.0026599 | 383.3845 | 1.1926 | 382.9869 | 1.0002 | 0.0031112 | 1.0003 | 0.0031116
100.04 | 4.7703 | 0.0020664 | 0.0024368 | 382.2178 | 386.9881 | 0.9935 | 0.0025923 | 384.6029 | 2.3851 | 383.8079 | 1.0034 | 0.0062224 | 1.0035 | 0.0062232
100.06 | 6.9982 | 0.0026299 | 0.0035119 | 382.0947 | 389.0929 | 1.1166 | 0.0029135 | 385.5938 | 3.4991 | 384.4274 | 1.0059 | 0.0091285 | 1.0061 | 0.0091297
100.08 | 9.1736 | 0.0030056 | 0.0044436 | 382.2316 | 391.4052 | 0.9797 | 0.0025563 | 386.8184 | 4.5868 | 385.2895 | 1.0091 | 0.011966 | 1.0093 | 0.011968
100.1 | 11.1656 | 0.003757 | 0.0053036 | 380.9494 | 392.115 | 1.2619 | 0.0032927 | 386.5322 | 5.5828 | 384.6713 | 1.0084 | 0.014564 | 1.0085 | 0.014566
100.12 | 13.0528 | 0.0041327 | 0.006092 | 380.9642 | 394.017 | 1.2471 | 0.003254 | 387.4906 | 6.5264 | 385.3151 | 1.0109 | 0.017026 | 1.011 | 0.017028
100.14 | 14.6516 | 0.0052599 | 0.0067371 | 380.7764 | 395.428 | 1.4349 | 0.0037441 | 388.1022 | 7.3258 | 385.6603 | 1.0125 | 0.019112 | 1.0126 | 0.019114
100.16 | 16.067 | 0.0065748 | 0.0073104 | 381.57 | 397.637 | 1.6413 | 0.0042826 | 389.6035 | 8.0335 | 386.9257 | 1.0164 | 0.020958 | 1.0165 | 0.020961
100.18 | 17.325 | 0.0073262 | 0.0078121 | 380.2931 | 397.6181 | 1.9182 | 0.0050051 | 388.9556 | 8.6625 | 386.0681 | 1.0147 | 0.022599 | 1.0149 | 0.022602
100.2 | 18.19 | 0.0082655 | 0.0081705 | 380.1953 | 398.3853 | 2.016 | 0.0052603 | 389.2903 | 9.095 | 386.2586 | 1.0156 | 0.023727 | 1.0157 | 0.02373
100.22 | 18.7928 | 0.010144 | 0.0084572 | 379.9412 | 398.734 | 2.2701 | 0.0059233 | 389.3376 | 9.3964 | 386.2055 | 1.0157 | 0.024513 | 1.0158 | 0.024517
100.24 | 19.2646 | 0.01221 | 0.0087439 | 381.1194 | 400.384 | 2.0919 | 0.0054584 | 390.7517 | 9.6323 | 387.5409 | 1.0194 | 0.025129 | 1.0195 | 0.025132
100.26 | 19.1336 | 0.013713 | 0.0088155 | 381.6219 | 400.7555 | 0.5894 | 0.0015379 | 391.1887 | 9.5668 | 387.9998 | 1.0205 | 0.024958 | 1.0207 | 0.024961
100.28 | 18.9501 | 0.014277 | 0.0088155 | 381.7537 | 400.7038 | 0.4576 | 0.001194 | 391.2287 | 9.475 | 388.0704 | 1.0206 | 0.024719 | 1.0208 | 0.024722
100.3 | 18.5569 | 0.014465 | 0.0085288 | 382.0889 | 400.6458 | 0.1224 | 0.00031938 | 391.3674 | 9.2785 | 388.2745 | 1.021 | 0.024206 | 1.0211 | 0.024209
100.32 | 17.194 | 0.014465 | 0.0078121 | 382.2795 | 399.4735 | -0.0682 | -0.00017795 | 390.8765 | 8.597 | 388.0108 | 1.0197 | 0.022428 | 1.0199 | 0.022431
100.34 | 16.0145 | 0.014465 | 0.0071671 | 382.7815 | 398.796 | -0.5702 | -0.0014878 | 390.7888 | 8.0073 | 388.1197 | 1.0195 | 0.020889 | 1.0196 | 0.020892
100.36 | 14.5205 | 0.014277 | 0.0064504 | 384.0018 | 398.5223 | -0.7905 | -0.0020626 | 391.2621 | 7.2603 | 388.842 | 1.0207 | 0.018941 | 1.0209 | 0.018943
100.38 | 13.0528 | 0.013901 | 0.005662 | 384.3416 | 397.3944 | -1.1303 | -0.0029493 | 390.868 | 6.5264 | 388.6925 | 1.0197 | 0.017026 | 1.0198 | 0.017028
100.4 | 11.1918 | 0.013525 | 0.004802 | 384.8211 | 396.0129 | -1.6098 | -0.0042004 | 390.417 | 5.5959 | 388.5517 | 1.0185 | 0.014599 | 1.0187 | 0.014601
100.42 | 9.1736 | 0.012586 | 0.0037986 | 384.9957 | 394.1693 | -1.7844 | -0.004656 | 389.5825 | 4.5868 | 388.0536 | 1.0163 | 0.011966 | 1.0165 | 0.011968
100.44 | 7.0244 | 0.011271 | 0.0027235 | 385.9041 | 392.9285 | -2.6928 | -0.0070263 | 389.4163 | 3.5122 | 388.2456 | 1.0159 | 0.0091626 | 1.0161 | 0.0091639
100.46 | 4.613 | 0.010332 | 0.0015768 | 385.7609 | 390.3739 | -2.5496 | -0.0066526 | 388.0674 | 2.3065 | 387.2986 | 1.0124 | 0.0060173 | 1.0125 | 0.0060181
100.48 | 2.3065 | 0.0092048 | 0.0005017 | 386.4081 | 388.7146 | -3.1968 | -0.0083414 | 387.5614 | 1.1533 | 387.1769 | 1.0111 | 0.0030086 | 1.0112 | 0.003009
100.5 | -0.02621 | 0.0067627 | -0.0005017 | 386.9427 | 386.9165 | -3.7314 | -0.0097363 | 386.9296 | -0.013105 | 386.934 | 1.0094 | -3.4189e-05 | 1.0096 | -3.4194e-05
100.52 | -2.3851 | 0.0039449 | -0.0015051 | 387.3331 | 384.948 | -4.1218 | -0.010755 | 386.1405 | -1.1926 | 386.5381 | 1.0074 | -0.0031112 | 1.0075 | -0.0031116
100.54 | -4.6392 | 0.001315 | -0.0026518 | 386.631 | 381.9918 | -3.4197 | -0.008923 | 384.3114 | -2.3196 | 385.0846 | 1.0026 | -0.0060514 | 1.0027 | -0.0060523
100.56 | -6.9982 | 0.0003757 | -0.0039419 | 385.3789 | 378.3807 | -2.1676 | -0.0056559 | 381.8798 | -3.4991 | 383.0462 | 0.99625 | -0.0091285 | 0.99639 | -0.0091297
100.58 | -9.1474 | -0.00056356 | -0.0049453 | 385.782 | 376.6346 | -1.5707 | -0.0040984 | 381.2083 | -4.5737 | 382.7329 | 0.9945 | -0.011932 | 0.99464 | -0.011934
100.6 | -11.1394 | -0.0011271 | -0.005877 | 385.7918 | 374.6524 | -1.5805 | -0.004124 | 380.2221 | -5.5697 | 382.0787 | 0.99193 | -0.01453 | 0.99206 | -0.014532
100.62 | -13.0003 | -0.001315 | -0.0066654 | 385.6116 | 372.6113 | -1.4003 | -0.0036538 | 379.1114 | -6.5002 | 381.2782 | 0.98903 | -0.016958 | 0.98917 | -0.01696
100.64 | -14.5992 | -0.0015028 | -0.0073821 | 385.0814 | 370.4822 | -0.8701 | -0.0022703 | 377.7818 | -7.2996 | 380.215 | 0.98556 | -0.019043 | 0.9857 | -0.019046
100.66 | -15.9883 | -0.0020664 | -0.0079555 | 385.2444 | 369.2561 | -1.0331 | -0.0026957 | 377.2502 | -7.9942 | 379.915 | 0.98418 | -0.020855 | 0.98431 | -0.020858
100.68 | -17.1416 | -0.0024421 | -0.0086005 | 385.395 | 368.2534 | -1.1837 | -0.0030886 | 376.8242 | -8.5708 | 379.6811 | 0.98306 | -0.02236 | 0.9832 | -0.022363
100.7 | -17.9803 | -0.0028178 | -0.0089589 | 385.0834 | 367.1031 | -0.8721 | -0.0022756 | 376.0932 | -8.9902 | 379.09 | 0.98116 | -0.023454 | 0.98129 | -0.023457
100.72 | -18.5307 | -0.0028178 | -0.0093172 | 384.5672 | 366.0365 | -0.3559 | -0.00092865 | 375.3018 | -9.2654 | 378.3903 | 0.97909 | -0.024172 | 0.97923 | -0.024175
100.74 | -18.9501 | -0.0030056 | -0.0094606 | 384.6693 | 365.7192 | -0.458 | -0.0011951 | 375.1943 | -9.475 | 378.3526 | 0.97881 | -0.024719 | 0.97895 | -0.024722
100.76 | -19.0811 | -0.0031935 | -0.0094606 | 384.6583 | 365.5772 | -0.447 | -0.0011664 | 375.1177 | -9.5406 | 378.2979 | 0.97861 | -0.02489 | 0.97875 | -0.024893
100.78 | -18.6356 | -0.0031935 | -0.0093172 | 384.5959 | 365.9603 | -0.3846 | -0.0010035 | 375.2781 | -9.3178 | 378.384 | 0.97903 | -0.024308 | 0.97916 | -0.024312
100.8 | -18.0327 | -0.0031935 | -0.0088155 | 384.4667 | 366.434 | -0.2554 | -0.00066641 | 375.4503 | -9.0164 | 378.4558 | 0.97948 | -0.023522 | 0.97961 | -0.023525
100.82 | -17.0105 | -0.0031935 | -0.0083138 | 384.1429 | 367.1324 | 0.0684 | 0.00017847 | 375.6376 | -8.5053 | 378.4727 | 0.97997 | -0.022189 | 0.9801 | -0.022192
100.84 | -15.9883 | -0.0028178 | -0.0078121 | 384.0412 | 368.0529 | 0.1701 | 0.00044384 | 376.047 | -7.9942 | 378.7118 | 0.98104 | -0.020855 | 0.98117 | -0.020858
100.86 | -14.5205 | -0.0026299 | -0.0070954 | 383.5214 | 369.0009 | 0.6899 | 0.0018001 | 376.2611 | -7.2603 | 378.6812 | 0.98159 | -0.018941 | 0.98173 | -0.018943
100.88 | -12.9479 | -0.0022542 | -0.0061637 | 382.3486 | 369.4007 | 0.8627 | 0.002251 | 375.8746 | -6.474 | 378.0326 | 0.98059 | -0.016889 | 0.98072 | -0.016892
100.9 | -11.087 | -0.0016907 | -0.005232 | 382.4291 | 371.3421 | 0.7822 | 0.002041 | 376.8856 | -5.5435 | 378.7334 | 0.98322 | -0.014462 | 0.98336 | -0.014464
100.92 | -9.0426 | -0.0015028 | -0.0040852 | 383.1877 | 374.1451 | 1.0236 | 0.0026709 | 378.6664 | -4.5213 | 380.1735 | 0.98787 | -0.011795 | 0.988 | -0.011797
100.94 | -6.8671 | -0.0011271 | -0.0030102 | 382.3572 | 375.4901 | 0.8541 | 0.0022286 | 378.9236 | -3.4336 | 380.0682 | 0.98854 | -0.0089575 | 0.98868 | -0.0089587
100.96 | -4.6654 | -0.00056356 | -0.0018634 | 381.827 | 377.1616 | 1.3843 | 0.003612 | 379.4943 | -2.3327 | 380.2719 | 0.99003 | -0.0060856 | 0.99016 | -0.0060865
100.98 | -2.2017 | 0.00018785 | -0.00071671 | 382.0314 | 379.8297 | 1.1799 | 0.0030787 | 380.9306 | -1.1008 | 381.2975 | 0.99378 | -0.0028719 | 0.99391 | -0.0028723
101 | 0.15726 | 0.0011271 | 0.00028668 | 382.0311 | 382.1884 | 1.1802 | 0.0030795 | 382.1097 | 0.078631 | 382.0835 | 0.99685 | 0.00020513 | 0.99699 | 0.00020516
101.02 | 2.5162 | 0.0015028 | 0.0013617 | 381.7425 | 384.2587 | 1.4688 | 0.0038325 | 383.0006 | 1.2581 | 382.5812 | 0.99918 | 0.0032821 | 0.99931 | 0.0032826
101.04 | 4.8227 | 0.0020664 | 0.0024368 | 381.7838 | 386.6065 | 1.4275 | 0.0037248 | 384.1952 | 2.4114 | 383.3914 | 1.0023 | 0.0062908 | 1.0024 | 0.0062916
101.06 | 7.2341 | 0.0026299 | 0.0034402 | 381.9514 | 389.1855 | 1.2599 | 0.0032874 | 385.5684 | 3.617 | 384.3628 | 1.0059 | 0.0094362 | 1.006 | 0.0094374
101.08 | 9.226 | 0.0031935 | 0.0044436 | 380.941 | 390.167 | 1.2703 | 0.0033146 | 385.554 | 4.613 | 384.0163 | 1.0058 | 0.012035 | 1.006 | 0.012036
101.1 | 11.2442 | 0.0035692 | 0.0053036 | 380.9514 | 392.1956 | 1.2599 | 0.0032874 | 386.5735 | 5.6221 | 384.6995 | 1.0085 | 0.014667 | 1.0086 | 0.014669
101.12 | 13.0003 | 0.0039449 | 0.0060204 | 380.9 | 393.9003 | 1.3113 | 0.0034216 | 387.4002 | 6.5002 | 385.2334 | 1.0107 | 0.016958 | 1.0108 | 0.01696
101.14 | 14.8089 | 0.0048842 | 0.0067371 | 380.5694 | 395.3783 | 1.6419 | 0.0042842 | 387.9738 | 7.4044 | 385.5057 | 1.0122 | 0.019317 | 1.0123 | 0.019319
101.16 | 16.1718 | 0.0061991 | 0.0073821 | 380.2759 | 396.4477 | 1.9354 | 0.00505 | 388.3618 | 8.0859 | 385.6665 | 1.0132 | 0.021095 | 1.0133 | 0.021097
101.18 | 17.2726 | 0.0078898 | 0.0078121 | 380.1236 | 397.3962 | 2.0877 | 0.0054474 | 388.7599 | 8.6363 | 385.8811 | 1.0142 | 0.022531 | 1.0143 | 0.022534
101.2 | 18.2162 | 0.0099562 | 0.0081705 | 379.73 | 397.9462 | 2.4813 | 0.0064744 | 388.8381 | 9.1081 | 385.8021 | 1.0144 | 0.023761 | 1.0145 | 0.023765
101.22 | 18.6618 | 0.010895 | 0.0084572 | 379.8186 | 398.4804 | 2.3927 | 0.0062432 | 389.1495 | 9.3309 | 386.0392 | 1.0152 | 0.024343 | 1.0154 | 0.024346
101.24 | 19.186 | 0.012962 | 0.0087439 | 380.9741 | 400.1601 | 2.2372 | 0.0058375 | 390.5671 | 9.593 | 387.3694 | 1.0189 | 0.025026 | 1.0191 | 0.02503
101.26 | 19.1074 | 0.013713 | 0.0088872 | 381.0412 | 400.1486 | 1.1701 | 0.0030531 | 390.5949 | 9.5537 | 387.4103 | 1.019 | 0.024924 | 1.0191 | 0.024927
101.28 | 19.1074 | 0.014089 | 0.0088872 | 381.5563 | 400.6637 | 0.655 | 0.0017091 | 391.11 | 9.5537 | 387.9254 | 1.0203 | 0.024924 | 1.0205 | 0.024927
101.3 | 18.4521 | 0.014465 | 0.0084572 | 381.9525 | 400.4046 | 0.2588 | 0.00067528 | 391.1785 | 9.226 | 388.1032 | 1.0205 | 0.024069 | 1.0207 | 0.024072
101.32 | 17.1416 | 0.014465 | 0.0078121 | 383.3522 | 400.4938 | -0.1409 | -0.00036765 | 391.923 | 8.5708 | 389.0661 | 1.0225 | 0.02236 | 1.0226 | 0.022363
101.34 | 16.1456 | 0.014465 | 0.0071671 | 382.1411 | 398.2867 | 0.0702 | 0.00018317 | 390.2139 | 8.0728 | 387.523 | 1.018 | 0.02106 | 1.0181 | 0.021063
101.36 | 14.6254 | 0.014465 | 0.0064504 | 383.6995 | 398.3249 | -0.4882 | -0.0012739 | 391.0122 | 7.3127 | 388.5746 | 1.0201 | 0.019077 | 1.0202 | 0.01908
101.38 | 13.0003 | 0.014089 | 0.005662 | 384.0256 | 397.0259 | -0.8143 | -0.0021247 | 390.5258 | 6.5002 | 388.359 | 1.0188 | 0.016958 | 1.0189 | 0.01696
101.4 | 11.0608 | 0.013525 | 0.0046586 | 384.3514 | 395.4122 | -1.1401 | -0.0029748 | 389.8818 | 5.5304 | 388.0383 | 1.0171 | 0.014428 | 1.0173 | 0.01443
101.42 | 9.0688 | 0.012774 | 0.0037986 | 384.7692 | 393.838 | -1.5579 | -0.004065 | 389.3036 | 4.5344 | 387.7921 | 1.0156 | 0.011829 | 1.0158 | 0.011831
101.44 | 6.9982 | 0.011459 | 0.0027235 | 385.0784 | 392.0766 | -1.8671 | -0.0048718 | 388.5775 | 3.4991 | 387.4111 | 1.0137 | 0.0091285 | 1.0139 | 0.0091297
101.46 | 4.7441 | 0.01052 | 0.0016484 | 385.9258 | 390.6699 | -2.7145 | -0.0070829 | 388.2978 | 2.372 | 387.5072 | 1.013 | 0.0061882 | 1.0131 | 0.006189
101.48 | 2.3065 | 0.0095805 | 0.0005017 | 386.2435 | 388.55 | -3.0322 | -0.0079119 | 387.3968 | 1.1533 | 387.0123 | 1.0106 | 0.0030086 | 1.0108 | 0.003009
101.5 | -0.02621 | 0.0071384 | -0.0005017 | 386.8698 | 386.8436 | -3.6585 | -0.0095461 | 386.8567 | -0.013105 | 386.8611 | 1.0092 | -3.4189e-05 | 1.0094 | -3.4194e-05
101.52 | -2.3065 | 0.0041327 | -0.0015051 | 387.2911 | 384.9846 | -4.0798 | -0.010645 | 386.1378 | -1.1533 | 386.5223 | 1.0074 | -0.0030086 | 1.0075 | -0.003009
101.54 | -4.7179 | 0.0016907 | -0.0026518 | 386.3126 | 381.5947 | -3.1013 | -0.0080922 | 383.9537 | -2.3589 | 384.74 | 1.0017 | -0.006154 | 1.0018 | -0.0061549
101.56 | -6.9982 | 0.00056356 | -0.0039419 | 385.4713 | 378.4731 | -2.26 | -0.005897 | 381.9722 | -3.4991 | 383.1386 | 0.99649 | -0.0091285 | 0.99663 | -0.0091297
101.58 | -9.1736 | -0.00018785 | -0.0048736 | 385.9031 | 376.7295 | -1.6918 | -0.0044144 | 381.3163 | -4.5868 | 382.8452 | 0.99478 | -0.011966 | 0.99492 | -0.011968
101.6 | -11.218 | -0.00093926 | -0.005877 | 385.5511 | 374.3331 | -1.3398 | -0.0034959 | 379.9421 | -5.609 | 381.8118 | 0.9912 | -0.014633 | 0.99133 | -0.014635
101.62 | -13.0266 | -0.0015028 | -0.0066654 | 385.3288 | 372.3022 | -1.1175 | -0.0029159 | 378.8155 | -6.5133 | 380.9866 | 0.98826 | -0.016992 | 0.98839 | -0.016994
101.64 | -14.7564 | -0.0016907 | -0.0073821 | 385.207 | 370.4506 | -0.9957 | -0.0025981 | 377.8288 | -7.3782 | 380.2882 | 0.98568 | -0.019248 | 0.98582 | -0.019251
101.66 | -16.0407 | -0.0020664 | -0.0080271 | 384.8887 | 368.848 | -0.6774 | -0.0017675 | 376.8683 | -8.0204 | 379.5418 | 0.98318 | -0.020924 | 0.98331 | -0.020927
101.68 | -17.3513 | -0.0024421 | -0.0086005 | 384.9969 | 367.6456 | -0.7856 | -0.0020499 | 376.3213 | -8.6756 | 379.2131 | 0.98175 | -0.022633 | 0.98189 | -0.022636
101.7 | -17.7968 | -0.0026299 | -0.0088155 | 384.6798 | 366.883 | -0.4685 | -0.0012225 | 375.7814 | -8.8984 | 378.7475 | 0.98034 | -0.023214 | 0.98048 | -0.023217
101.72 | -18.688 | -0.0028178 | -0.0093172 | 384.7325 | 366.0445 | -0.5212 | -0.00136 | 375.3885 | -9.344 | 378.5032 | 0.97932 | -0.024377 | 0.97945 | -0.02438
101.74 | -18.819 | -0.0030056 | -0.0093889 | 384.6078 | 365.7888 | -0.3965 | -0.0010346 | 375.1983 | -9.4095 | 378.3348 | 0.97882 | -0.024548 | 0.97896 | -0.024551
101.76 | -18.9239 | -0.0031935 | -0.0094606 | 384.5991 | 365.6752 | -0.3878 | -0.0010119 | 375.1372 | -9.4619 | 378.2911 | 0.97866 | -0.024684 | 0.9788 | -0.024688
101.78 | -18.6618 | -0.0031935 | -0.0092455 | 384.3192 | 365.6574 | -0.1079 | -0.00028154 | 374.9883 | -9.3309 | 378.0986 | 0.97827 | -0.024343 | 0.97841 | -0.024346
101.8 | -18.1638 | -0.0031935 | -0.0089589 | 384.2721 | 366.1083 | -0.0608 | -0.00015865 | 375.1902 | -9.0819 | 378.2175 | 0.9788 | -0.023693 | 0.97893 | -0.023696
101.82 | -17.2464 | -0.0031935 | -0.0083855 | 384.2709 | 367.0245 | -0.0596 | -0.00015551 | 375.6477 | -8.6232 | 378.5221 | 0.97999 | -0.022496 | 0.98013 | -0.022499
101.84 | -15.9883 | -0.0030056 | -0.0077405 | 383.8305 | 367.8422 | 0.3808 | 0.00099362 | 375.8363 | -7.9942 | 378.5011 | 0.98049 | -0.020855 | 0.98062 | -0.020858
101.86 | -14.6516 | -0.0030056 | -0.0070954 | 383.5645 | 368.9129 | 0.6468 | 0.0016877 | 376.2387 | -7.3258 | 378.6806 | 0.98154 | -0.019112 | 0.98167 | -0.019114
101.88 | -13.0003 | -0.0024421 | -0.0062354 | 383.6487 | 370.6484 | 0.5626 | 0.001468 | 377.1485 | -6.5002 | 379.3153 | 0.98391 | -0.016958 | 0.98404 | -0.01696
101.9 | -11.1394 | -0.0018785 | -0.0053036 | 382.2656 | 371.1262 | 0.9457 | 0.0024676 | 376.6959 | -5.5697 | 378.5525 | 0.98273 | -0.01453 | 0.98286 | -0.014532
101.92 | -9.095 | -0.0016907 | -0.0042286 | 382.1632 | 373.0682 | 1.0481 | 0.0027348 | 377.6157 | -4.5475 | 379.1315 | 0.98513 | -0.011864 | 0.98526 | -0.011865
101.94 | -6.9457 | -0.001315 | -0.0030819 | 382.015 | 375.0693 | 1.1963 | 0.0031215 | 378.5421 | -3.4729 | 379.6998 | 0.98755 | -0.0090601 | 0.98768 | -0.0090613
101.96 | -4.6392 | -0.00075141 | -0.0018634 | 381.903 | 377.2638 | 1.3083 | 0.0034137 | 379.5834 | -2.3196 | 380.3566 | 0.99026 | -0.0060514 | 0.9904 | -0.0060523
101.98 | -2.3589 | 0 | -0.00086005 | 382.0714 | 379.7125 | 1.1399 | 0.0029743 | 380.8919 | -1.1795 | 381.2851 | 0.99368 | -0.003077 | 0.99381 | -0.0030774
102 | 0.18347 | 0.00075141 | 0.00021501 | 381.639 | 381.8225 | 1.5723 | 0.0041026 | 381.7307 | 0.091736 | 381.7002 | 0.99586 | 0.00023932 | 0.996 | 0.00023935
102.02 | 2.49 | 0.0015028 | 0.0012901 | 381.9833 | 384.4733 | 1.228 | 0.0032042 | 383.2283 | 1.245 | 382.8133 | 0.99977 | 0.003248 | 0.99991 | 0.0032484
102.04 | 4.8751 | 0.0018785 | 0.0024368 | 381.5523 | 386.4274 | 1.659 | 0.0043288 | 383.9899 | 2.4376 | 383.1773 | 1.0018 | 0.0063591 | 1.0019 | 0.00636
102.06 | 6.9982 | 0.0024421 | 0.0034402 | 380.7602 | 387.7584 | 1.4511 | 0.0037863 | 384.2593 | 3.4991 | 383.0929 | 1.0025 | 0.0091285 | 1.0026 | 0.0091297
102.08 | 9.1736 | 0.0031935 | 0.0044436 | 381.9048 | 391.0784 | 1.3065 | 0.003409 | 386.4916 | 4.5868 | 384.9627 | 1.0083 | 0.011966 | 1.0084 | 0.011968
102.1 | 11.218 | 0.0039449 | 0.0053036 | 380.8828 | 392.1008 | 1.3285 | 0.0034664 | 386.4918 | 5.609 | 384.6221 | 1.0083 | 0.014633 | 1.0084 | 0.014635
102.12 | 13.1314 | 0.0043206 | 0.006092 | 381.8168 | 394.9482 | 1.3945 | 0.0036387 | 388.3825 | 6.5657 | 386.1939 | 1.0132 | 0.017129 | 1.0134 | 0.017131
102.14 | 14.7564 | 0.0048842 | 0.0067371 | 380.6912 | 395.4476 | 1.5201 | 0.0039664 | 388.0694 | 7.3782 | 385.61 | 1.0124 | 0.019248 | 1.0125 | 0.019251
102.16 | 16.2242 | 0.006387 | 0.0073821 | 380.0103 | 396.2345 | 2.201 | 0.005743 | 388.1224 | 8.1121 | 385.4184 | 1.0125 | 0.021163 | 1.0127 | 0.021166
102.18 | 17.2202 | 0.0080776 | 0.0077405 | 379.9828 | 397.203 | 2.2285 | 0.0058148 | 388.5929 | 8.6101 | 385.7229 | 1.0138 | 0.022462 | 1.0139 | 0.022465
102.2 | 18.1638 | 0.0099562 | 0.0081705 | 379.7233 | 397.8871 | 2.488 | 0.0064919 | 388.8052 | 9.0819 | 385.7779 | 1.0143 | 0.023693 | 1.0145 | 0.023696
102.22 | 18.819 | 0.012023 | 0.0085288 | 379.8137 | 398.6327 | 2.3976 | 0.006256 | 389.2232 | 9.4095 | 386.0867 | 1.0154 | 0.024548 | 1.0155 | 0.024551
102.24 | 19.2122 | 0.012962 | 0.0088155 | 380.183 | 399.3952 | 2.0283 | 0.0052924 | 389.7891 | 9.6061 | 386.5871 | 1.0169 | 0.025061 | 1.017 | 0.025064
102.26 | 19.0549 | 0.014089 | 0.0088872 | 381.1454 | 400.2003 | 1.0659 | 0.0027812 | 390.6729 | 9.5275 | 387.497 | 1.0192 | 0.024855 | 1.0193 | 0.024859
102.28 | 19.0025 | 0.014277 | 0.0088872 | 381.5392 | 400.5417 | 0.6721 | 0.0017537 | 391.0405 | 9.5013 | 387.8734 | 1.0202 | 0.024787 | 1.0203 | 0.02479
102.3 | 18.5045 | 0.014652 | 0.0085288 | 381.8666 | 400.3711 | 0.3447 | 0.00089942 | 391.1189 | 9.2523 | 388.0348 | 1.0204 | 0.024137 | 1.0205 | 0.024141
102.32 | 17.2726 | 0.01484 | 0.0078121 | 382.4801 | 399.7527 | -0.2688 | -0.00070138 | 391.1164 | 8.6363 | 388.2376 | 1.0203 | 0.022531 | 1.0205 | 0.022534
102.34 | 16.0145 | 0.01484 | 0.0072388 | 383.7706 | 399.7851 | -0.5593 | -0.0014594 | 391.7779 | 8.0073 | 389.1088 | 1.0221 | 0.020889 | 1.0222 | 0.020892
102.36 | 14.6254 | 0.01484 | 0.0064504 | 383.8286 | 398.454 | -0.6173 | -0.0016107 | 391.1413 | 7.3127 | 388.7037 | 1.0204 | 0.019077 | 1.0206 | 0.01908
102.38 | 13.0266 | 0.014652 | 0.005662 | 384.2354 | 397.262 | -1.0241 | -0.0026722 | 390.7487 | 6.5133 | 388.5776 | 1.0194 | 0.016992 | 1.0195 | 0.016994
102.4 | 11.1394 | 0.014089 | 0.004802 | 384.8683 | 396.0077 | -1.657 | -0.0043236 | 390.438 | 5.5697 | 388.5814 | 1.0186 | 0.01453 | 1.0187 | 0.014532
102.42 | 9.1736 | 0.01315 | 0.0037986 | 385.1702 | 394.3438 | -1.9589 | -0.0051113 | 389.757 | 4.5868 | 388.2281 | 1.0168 | 0.011966 | 1.0169 | 0.011968
102.44 | 6.9195 | 0.011835 | 0.0027235 | 385.611 | 392.5305 | -2.3997 | -0.0062615 | 389.0708 | 3.4598 | 387.9175 | 1.015 | 0.0090259 | 1.0152 | 0.0090271
102.46 | 4.7965 | 0.011083 | 0.0016484 | 386.3188 | 391.1153 | -3.1075 | -0.0081084 | 388.717 | 2.3982 | 387.9176 | 1.0141 | 0.0062566 | 1.0142 | 0.0062574
102.48 | 2.3589 | 0.0090169 | 0.0005017 | 386.8441 | 389.203 | -3.6328 | -0.009479 | 388.0236 | 1.1795 | 387.6304 | 1.0123 | 0.003077 | 1.0124 | 0.0030774
102.5 | 0 | 0.006387 | -0.00043003 | 387.0431 | 387.0431 | -3.8318 | -0.0099983 | 387.0431 | 0 | 387.0431 | 1.0097 | 0 | 1.0099 | 0
102.52 | -2.2803 | 0.005072 | -0.0015051 | 387.4796 | 385.1993 | -4.2683 | -0.011137 | 386.3394 | -1.1402 | 386.7195 | 1.0079 | -0.0029744 | 1.008 | -0.0029748
102.54 | -4.5868 | 0.0022542 | -0.0025802 | 386.5674 | 381.9806 | -3.3561 | -0.008757 | 384.274 | -2.2934 | 385.0385 | 1.0025 | -0.0059831 | 1.0026 | -0.0059839
102.56 | -6.8671 | 0.0003757 | -0.0037986 | 385.3115 | 378.4444 | -2.1002 | -0.00548 | 381.8779 | -3.4336 | 383.0225 | 0.99625 | -0.0089575 | 0.99638 | -0.0089587
102.58 | -9.1474 | 0 | -0.0048736 | 384.842 | 375.6946 | -1.6307 | -0.004255 | 380.2683 | -4.5737 | 381.7929 | 0.99205 | -0.011932 | 0.99218 | -0.011934
102.6 | -11.087 | -0.00075141 | -0.0058053 | 384.6173 | 373.5303 | -1.406 | -0.0036687 | 379.0738 | -5.5435 | 380.9216 | 0.98893 | -0.014462 | 0.98907 | -0.014464
102.62 | -13.0003 | -0.001315 | -0.0065937 | 385.1893 | 372.189 | -0.978 | -0.0025519 | 378.6891 | -6.5002 | 380.8559 | 0.98793 | -0.016958 | 0.98806 | -0.01696
102.64 | -14.573 | -0.0018785 | -0.0073104 | 385.3284 | 370.7554 | -1.1171 | -0.0029148 | 378.0419 | -7.2865 | 380.4707 | 0.98624 | -0.019009 | 0.98638 | -0.019012
102.66 | -16.0932 | -0.0020664 | -0.0079555 | 385.0975 | 369.0043 | -0.8862 | -0.0023124 | 377.0509 | -8.0466 | 379.7331 | 0.98366 | -0.020992 | 0.98379 | -0.020995
102.68 | -17.0629 | -0.0022542 | -0.0085288 | 385.3545 | 368.2916 | -1.1432 | -0.0029829 | 376.823 | -8.5315 | 379.6669 | 0.98306 | -0.022257 | 0.9832 | -0.02226
102.7 | -17.8755 | -0.0024421 | -0.0088872 | 385.1808 | 367.3053 | -0.9695 | -0.0025297 | 376.2431 | -8.9377 | 379.2223 | 0.98155 | -0.023317 | 0.98168 | -0.02332
102.72 | -18.6094 | -0.0026299 | -0.0091739 | 385.0379 | 366.4285 | -0.8266 | -0.0021568 | 375.7332 | -9.3047 | 378.8348 | 0.98022 | -0.024274 | 0.98035 | -0.024277
102.74 | -18.5569 | -0.0028178 | -0.0093172 | 384.7534 | 366.1965 | -0.5421 | -0.0014145 | 375.4749 | -9.2785 | 378.5678 | 0.97954 | -0.024206 | 0.97968 | -0.024209
102.76 | -18.7142 | -0.0028178 | -0.0093172 | 384.7932 | 366.079 | -0.5819 | -0.0015183 | 375.4361 | -9.3571 | 378.5551 | 0.97944 | -0.024411 | 0.97958 | -0.024414
102.78 | -18.5569 | -0.0030056 | -0.0091739 | 384.6066 | 366.0497 | -0.3953 | -0.0010315 | 375.3281 | -9.2785 | 378.421 | 0.97916 | -0.024206 | 0.97929 | -0.024209
102.8 | -18.1376 | -0.0030056 | -0.0089589 | 384.4031 | 366.2655 | -0.1918 | -0.00050046 | 375.3343 | -9.0688 | 378.3572 | 0.97918 | -0.023659 | 0.97931 | -0.023662
102.82 | -17.1678 | -0.0030056 | -0.0083855 | 384.1497 | 366.9819 | 0.0616 | 0.00016073 | 375.5658 | -8.5839 | 378.4271 | 0.97978 | -0.022394 | 0.97991 | -0.022397
102.84 | -15.9097 | -0.0026299 | -0.0077405 | 384.1026 | 368.1929 | 0.1087 | 0.00028363 | 376.1478 | -7.9548 | 378.7994 | 0.9813 | -0.020753 | 0.98143 | -0.020756
102.86 | -14.5992 | -0.0024421 | -0.0070954 | 382.6293 | 368.0301 | 0.582 | 0.0015186 | 375.3297 | -7.2996 | 377.7629 | 0.97916 | -0.019043 | 0.9793 | -0.019046
102.88 | -12.9741 | -0.0022542 | -0.0062354 | 382.6618 | 369.6877 | 0.5495 | 0.0014338 | 376.1747 | -6.4871 | 378.3371 | 0.98137 | -0.016924 | 0.9815 | -0.016926
102.9 | -11.1394 | -0.0016907 | -0.005232 | 382.6425 | 371.5031 | 0.5688 | 0.0014842 | 377.0728 | -5.5697 | 378.9294 | 0.98371 | -0.01453 | 0.98385 | -0.014532
102.92 | -8.9902 | -0.0011271 | -0.0041569 | 382.5789 | 373.5887 | 0.6324 | 0.0016501 | 378.0838 | -4.4951 | 379.5822 | 0.98635 | -0.011727 | 0.98648 | -0.011728
102.94 | -6.9457 | -0.0003757 | -0.0030102 | 382.4668 | 375.5211 | 0.7445 | 0.0019426 | 378.9939 | -3.4729 | 380.1516 | 0.98872 | -0.0090601 | 0.98886 | -0.0090613
102.96 | -4.613 | -0.00018785 | -0.0017918 | 382.3581 | 377.7451 | 0.8532 | 0.0022262 | 380.0516 | -2.3065 | 380.8204 | 0.99148 | -0.0060173 | 0.99162 | -0.0060181
102.98 | -2.1492 | 0.00018785 | -0.00071671 | 382.2928 | 380.1436 | 0.9185 | 0.0023966 | 381.2182 | -1.0746 | 381.5764 | 0.99453 | -0.0028035 | 0.99466 | -0.0028039
103 | 0.10484 | 0.00093926 | 0.00035835 | 381.9588 | 382.0636 | 1.2525 | 0.0032681 | 382.0112 | 0.052421 | 381.9937 | 0.9966 | 0.00013676 | 0.99673 | 0.00013678
103.02 | 2.3851 | 0.0016907 | 0.0014334 | 382.0052 | 384.3903 | 1.2061 | 0.0031471 | 383.1978 | 1.1926 | 382.8002 | 0.99969 | 0.0031112 | 0.99983 | 0.0031116
103.04 | 4.8489 | 0.0024421 | 0.0025085 | 382.2262 | 387.0751 | 0.9851 | 0.0025704 | 384.6507 | 2.4245 | 383.8425 | 1.0035 | 0.006325 | 1.0036 | 0.0063258
103.06 | 7.1554 | 0.0026299 | 0.0035119 | 382.2985 | 389.4539 | 0.9128 | 0.0023818 | 385.8762 | 3.5777 | 384.6836 | 1.0067 | 0.0093336 | 1.0068 | 0.0093349
103.08 | 9.2523 | 0.0033813 | 0.0045153 | 382.3022 | 391.5545 | 0.9091 | 0.0023721 | 386.9283 | 4.6261 | 385.3863 | 1.0094 | 0.012069 | 1.0096 | 0.01207
103.1 | 11.2967 | 0.0041327 | 0.0053036 | 382.1877 | 393.4844 | 1.0236 | 0.0026709 | 387.836 | 5.6483 | 385.9533 | 1.0118 | 0.014735 | 1.0119 | 0.014737
103.12 | 13.079 | 0.0045084 | 0.006092 | 381.8135 | 394.8925 | 1.3978 | 0.0036473 | 388.353 | 6.5395 | 386.1732 | 1.0131 | 0.01706 | 1.0133 | 0.017063
103.14 | 14.7564 | 0.0056356 | 0.0067371 | 381.6751 | 396.4315 | 1.5362 | 0.0040084 | 389.0533 | 7.3782 | 386.5939 | 1.015 | 0.019248 | 1.0151 | 0.019251
103.16 | 16.1456 | 0.006387 | 0.0073821 | 381.0391 | 397.1847 | 2.1722 | 0.0056679 | 389.1119 | 8.0728 | 386.421 | 1.0151 | 0.02106 | 1.0153 | 0.021063
103.18 | 17.2726 | 0.0078898 | 0.0078121 | 380.1776 | 397.4502 | 2.0337 | 0.0053065 | 388.8139 | 8.6363 | 385.9351 | 1.0143 | 0.022531 | 1.0145 | 0.022534
103.2 | 18.1376 | 0.0097683 | 0.0082422 | 380.1378 | 398.2754 | 2.0735 | 0.0054104 | 389.2066 | 9.0688 | 386.1837 | 1.0154 | 0.023659 | 1.0155 | 0.023662
103.22 | 18.8453 | 0.011835 | 0.0084572 | 380.8297 | 399.675 | 2.3816 | 0.0062143 | 390.2523 | 9.4226 | 387.1115 | 1.0181 | 0.024582 | 1.0182 | 0.024585
103.24 | 19.2122 | 0.013713 | 0.0087439 | 380.3537 | 399.5659 | 1.8576 | 0.004847 | 389.9598 | 9.6061 | 386.7578 | 1.0173 | 0.025061 | 1.0175 | 0.025064
103.26 | 19.1336 | 0.014277 | 0.0089589 | 381.3542 | 400.4878 | 0.8571 | 0.0022364 | 390.921 | 9.5668 | 387.7321 | 1.0198 | 0.024958 | 1.02 | 0.024961
103.28 | 19.0287 | 0.014465 | 0.0089589 | 381.5765 | 400.6052 | 0.6348 | 0.0016564 | 391.0909 | 9.5144 | 387.9194 | 1.0203 | 0.024821 | 1.0204 | 0.024825
103.3 | 18.4521 | 0.01484 | 0.0086005 | 382.0161 | 400.4682 | 0.1952 | 0.00050933 | 391.2421 | 9.226 | 388.1668 | 1.0207 | 0.024069 | 1.0208 | 0.024072
103.32 | 17.2464 | 0.01484 | 0.0078121 | 382.4765 | 399.7229 | -0.2652 | -0.00069198 | 391.0997 | 8.6232 | 388.2253 | 1.0203 | 0.022496 | 1.0204 | 0.022499
103.34 | 16.1456 | 0.01484 | 0.0073104 | 382.8409 | 398.9865 | -0.6296 | -0.0016428 | 390.9137 | 8.0728 | 388.2228 | 1.0198 | 0.02106 | 1.02 | 0.021063
103.36 | 14.573 | 0.01484 | 0.0064504 | 382.9787 | 397.5517 | -0.7674 | -0.0020024 | 390.2652 | 7.2865 | 387.8364 | 1.0181 | 0.019009 | 1.0183 | 0.019012
103.38 | 12.9479 | 0.014465 | 0.005662 | 383.3416 | 396.2895 | -1.1303 | -0.0029493 | 389.8156 | 6.474 | 387.6576 | 1.017 | 0.016889 | 1.0171 | 0.016892
103.4 | 11.1394 | 0.013901 | 0.004802 | 383.403 | 394.5424 | -1.1917 | -0.0031095 | 388.9727 | 5.5697 | 387.1161 | 1.0148 | 0.01453 | 1.0149 | 0.014532
103.42 | 9.1736 | 0.01315 | 0.0038702 | 384.8095 | 393.9831 | -1.5982 | -0.0041702 | 389.3963 | 4.5868 | 387.8674 | 1.0159 | 0.011966 | 1.016 | 0.011968
103.44 | 6.972 | 0.012023 | 0.0027235 | 385.5956 | 392.5676 | -2.3843 | -0.0062213 | 389.0816 | 3.486 | 387.9196 | 1.015 | 0.0090943 | 1.0152 | 0.0090955
103.46 | 4.7179 | 0.011083 | 0.0016484 | 385.8187 | 390.5366 | -2.6074 | -0.0068035 | 388.1776 | 2.3589 | 387.3913 | 1.0127 | 0.006154 | 1.0128 | 0.0061549
103.48 | 2.2803 | 0.010144 | 0.00057337 | 386.7205 | 389.0008 | -3.5092 | -0.0091565 | 387.8607 | 1.1402 | 387.4806 | 1.0119 | 0.0029744 | 1.012 | 0.0029748
103.5 | -0.052421 | 0.0077019 | -0.00043003 | 387.3137 | 387.2613 | -4.1024 | -0.010704 | 387.2875 | -0.02621 | 387.2962 | 1.0104 | -6.84e-05 | 1.0105 | -6.84e-05
103.52 | -2.2803 | 0.0048842 | -0.0014334 | 387.4032 | 385.1229 | -4.1919 | -0.010938 | 386.263 | -1.1402 | 386.6431 | 1.0077 | -0.0029744 | 1.0078 | -0.0029748
103.54 | -4.7965 | 0.0033813 | -0.0025802 | 386.9799 | 382.1834 | -3.7686 | -0.0098334 | 384.5817 | -2.3982 | 385.3811 | 1.0033 | -0.0062566 | 1.0034 | -0.0062574
103.56 | -6.972 | 0.00093926 | -0.0037986 | 385.886 | 378.914 | -2.6747 | -0.0069791 | 382.4 | -3.486 | 383.562 | 0.99761 | -0.0090943 | 0.99775 | -0.0090955
103.58 | -9.3833 | -0.0003757 | -0.005017 | 385.8915 | 376.5082 | -1.6802 | -0.0043841 | 381.1998 | -4.6917 | 382.7637 | 0.99448 | -0.01224 | 0.99461 | -0.012241
103.6 | -11.1394 | -0.00093926 | -0.0058053 | 385.7507 | 374.6113 | -1.5394 | -0.0040167 | 380.181 | -5.5697 | 382.0376 | 0.99182 | -0.01453 | 0.99196 | -0.014532
103.62 | -13.1576 | -0.001315 | -0.0066654 | 385.5756 | 372.418 | -1.3643 | -0.0035599 | 378.9968 | -6.5788 | 381.1897 | 0.98873 | -0.017163 | 0.98887 | -0.017165
103.64 | -14.573 | -0.0015028 | -0.0073821 | 385.5173 | 370.9443 | -1.306 | -0.0034077 | 378.2308 | -7.2865 | 380.6596 | 0.98673 | -0.019009 | 0.98687 | -0.019012
103.66 | -16.0145 | -0.0018785 | -0.0080271 | 385.0136 | 368.9991 | -0.8023 | -0.0020934 | 377.0063 | -8.0073 | 379.6754 | 0.98354 | -0.020889 | 0.98367 | -0.020892
103.68 | -17.0105 | -0.0024421 | -0.0084572 | 385.1619 | 368.1514 | -0.9506 | -0.0024804 | 376.6566 | -8.5053 | 379.4917 | 0.98263 | -0.022189 | 0.98276 | -0.022192
103.7 | -18.1114 | -0.0024421 | -0.0090305 | 385.0339 | 366.9225 | -0.8226 | -0.0021464 | 375.9782 | -9.0557 | 378.9968 | 0.98086 | -0.023625 | 0.98099 | -0.023628
103.72 | -18.7142 | -0.0028178 | -0.0092455 | 384.9107 | 366.1965 | -0.6994 | -0.0018249 | 375.5536 | -9.3571 | 378.6726 | 0.97975 | -0.024411 | 0.97988 | -0.024414
103.74 | -19.0025 | -0.0030056 | -0.0094606 | 384.506 | 365.5035 | -0.2947 | -0.00076896 | 375.0047 | -9.5013 | 378.1718 | 0.97832 | -0.024787 | 0.97845 | -0.02479
103.76 | -19.0287 | -0.0031935 | -0.0093889 | 384.5096 | 365.4809 | -0.2983 | -0.00077835 | 374.9952 | -9.5144 | 378.1667 | 0.97829 | -0.024821 | 0.97843 | -0.024825
103.78 | -18.688 | -0.0031935 | -0.0093172 | 384.114 | 365.426 | 0.0973 | 0.00025388 | 374.77 | -9.344 | 377.8847 | 0.9777 | -0.024377 | 0.97784 | -0.02438
103.8 | -18.1114 | -0.0031935 | -0.0088155 | 384.3522 | 366.2408 | -0.1409 | -0.00036765 | 375.2965 | -9.0557 | 378.3151 | 0.97908 | -0.023625 | 0.97921 | -0.023628
103.82 | -17.2464 | -0.0030056 | -0.0083855 | 384.037 | 366.7906 | 0.1743 | 0.0004548 | 375.4138 | -8.6232 | 378.2882 | 0.97938 | -0.022496 | 0.97952 | -0.022499
103.84 | -16.0407 | -0.0030056 | -0.0077405 | 383.9857 | 367.945 | 0.2256 | 0.00058865 | 375.9653 | -8.0204 | 378.6388 | 0.98082 | -0.020924 | 0.98096 | -0.020927
103.86 | -14.6516 | -0.0028178 | -0.0070954 | 382.5073 | 367.8557 | 0.704 | 0.0018369 | 375.1815 | -7.3258 | 377.6234 | 0.97878 | -0.019112 | 0.97891 | -0.019114
103.88 | -12.9741 | -0.0026299 | -0.0062354 | 383.1767 | 370.2026 | 1.0346 | 0.0026996 | 376.6896 | -6.4871 | 378.852 | 0.98271 | -0.016924 | 0.98285 | -0.016926
103.9 | -11.1656 | -0.0016907 | -0.005232 | 382.1656 | 371 | 1.0457 | 0.0027285 | 376.5828 | -5.5828 | 378.4437 | 0.98243 | -0.014564 | 0.98257 | -0.014566
103.92 | -9.095 | -0.0011271 | -0.0041569 | 382.0035 | 372.9085 | 1.2078 | 0.0031515 | 377.456 | -4.5475 | 378.9718 | 0.98471 | -0.011864 | 0.98485 | -0.011865
103.94 | -6.9457 | -0.00093926 | -0.0030102 | 381.8081 | 374.8624 | 1.4032 | 0.0036614 | 378.3352 | -3.4729 | 379.4929 | 0.98701 | -0.0090601 | 0.98714 | -0.0090613
103.96 | -4.5868 | -0.00056356 | -0.0018634 | 381.8705 | 377.2837 | 1.3408 | 0.0034985 | 379.5771 | -2.2934 | 380.3416 | 0.99025 | -0.0059831 | 0.99038 | -0.0059839
103.98 | -2.2541 | 0.00018785 | -0.00078838 | 381.7047 | 379.4506 | 1.5066 | 0.0039312 | 380.5777 | -1.127 | 380.9533 | 0.99286 | -0.0029403 | 0.99299 | -0.0029407
104 | 0.052421 | 0.00075141 | 0.00021501 | 381.5848 | 381.6372 | 1.6265 | 0.004244 | 381.611 | 0.02621 | 381.6023 | 0.99555 | 6.8378e-05 | 0.99569 | 6.8387e-05
104.02 | 2.5162 | 0.001315 | 0.0013617 | 381.4244 | 383.9406 | 1.7869 | 0.0046625 | 382.6825 | 1.2581 | 382.2631 | 0.99835 | 0.0032821 | 0.99848 | 0.0032826
104.04 | 4.8489 | 0.0015028 | 0.0024368 | 381.502 | 386.3509 | 1.7093 | 0.0044601 | 383.9265 | 2.4245 | 383.1183 | 1.0016 | 0.006325 | 1.0017 | 0.0063258
104.06 | 7.0768 | 0.0026299 | 0.0035119 | 381.9287 | 389.0055 | 1.2826 | 0.0033467 | 385.4671 | 3.5384 | 384.2876 | 1.0056 | 0.009231 | 1.0057 | 0.0092323
104.08 | 9.2523 | 0.0033813 | 0.0044436 | 380.8332 | 390.0855 | 1.3781 | 0.0035959 | 385.4593 | 4.6261 | 383.9173 | 1.0056 | 0.012069 | 1.0057 | 0.01207
104.1 | 11.218 | 0.0035692 | 0.0053036 | 381.0047 | 392.2227 | 1.2066 | 0.0031484 | 386.6137 | 5.609 | 384.744 | 1.0086 | 0.014633 | 1.0087 | 0.014635
104.12 | 13.1052 | 0.0043206 | 0.006092 | 381.7798 | 394.885 | 1.4315 | 0.0037352 | 388.3324 | 6.5526 | 386.1482 | 1.0131 | 0.017094 | 1.0132 | 0.017097
104.14 | 14.6778 | 0.0048842 | 0.0068087 | 380.4769 | 395.1547 | 1.7344 | 0.0045255 | 387.8158 | 7.3389 | 385.3695 | 1.0117 | 0.019146 | 1.0119 | 0.019148
104.16 | 16.1456 | 0.0060113 | 0.0073821 | 380.1119 | 396.2575 | 2.0994 | 0.0054779 | 388.1847 | 8.0728 | 385.4938 | 1.0127 | 0.02106 | 1.0128 | 0.021063
104.18 | 17.2726 | 0.0065748 | 0.0078121 | 379.8539 | 397.1265 | 2.3574 | 0.0061511 | 388.4902 | 8.6363 | 385.6114 | 1.0135 | 0.022531 | 1.0136 | 0.022534
104.2 | 18.2162 | 0.0080776 | 0.0081705 | 379.5934 | 397.8096 | 2.6179 | 0.0068309 | 388.7015 | 9.1081 | 385.6655 | 1.014 | 0.023761 | 1.0142 | 0.023765
104.22 | 18.9239 | 0.0099562 | 0.0085288 | 379.5408 | 398.4647 | 2.6705 | 0.0069681 | 389.0027 | 9.4619 | 385.8488 | 1.0148 | 0.024684 | 1.015 | 0.024688
104.24 | 19.2908 | 0.010895 | 0.0086722 | 379.4591 | 398.7499 | 2.7522 | 0.0071813 | 389.1045 | 9.6454 | 385.8894 | 1.0151 | 0.025163 | 1.0152 | 0.025167
104.26 | 19.317 | 0.012774 | 0.0088155 | 380.1749 | 399.4919 | 2.0364 | 0.0053136 | 389.8334 | 9.6585 | 386.6139 | 1.017 | 0.025197 | 1.0171 | 0.025201
104.28 | 18.7928 | 0.013901 | 0.0088155 | 380.8822 | 399.675 | 1.3291 | 0.003468 | 390.2786 | 9.3964 | 387.1465 | 1.0182 | 0.024513 | 1.0183 | 0.024517
104.3 | 18.5307 | 0.014277 | 0.0086005 | 381.6512 | 400.1819 | 0.5601 | 0.0014615 | 390.9166 | 9.2654 | 387.8281 | 1.0198 | 0.024172 | 1.02 | 0.024175
104.32 | 17.2988 | 0.014277 | 0.0078121 | 382.0426 | 399.3414 | 0.1687 | 0.00044019 | 390.692 | 8.6494 | 387.8089 | 1.0192 | 0.022565 | 1.0194 | 0.022568
104.34 | 15.9883 | 0.014277 | 0.0071671 | 383.2934 | 399.2817 | -0.0821 | -0.00021422 | 391.2876 | 7.9942 | 388.6228 | 1.0208 | 0.020855 | 1.0209 | 0.020858
104.36 | 14.6254 | 0.014277 | 0.0064504 | 383.561 | 398.1864 | -0.3497 | -0.00091247 | 390.8737 | 7.3127 | 388.4361 | 1.0197 | 0.019077 | 1.0199 | 0.01908
104.38 | 13.079 | 0.014089 | 0.005662 | 382.645 | 395.724 | -0.4337 | -0.0011316 | 389.1845 | 6.5395 | 387.0047 | 1.0153 | 0.01706 | 1.0154 | 0.017063
104.4 | 11.2705 | 0.013525 | 0.004802 | 384.0429 | 395.3134 | -0.8316 | -0.0021699 | 389.6781 | 5.6352 | 387.7997 | 1.0166 | 0.014701 | 1.0167 | 0.014703
104.42 | 9.1212 | 0.012586 | 0.0037986 | 384.6293 | 393.7505 | -1.418 | -0.0037 | 389.1899 | 4.5606 | 387.6697 | 1.0153 | 0.011898 | 1.0155 | 0.011899
104.44 | 6.9982 | 0.012023 | 0.0027235 | 385.3483 | 392.3465 | -2.137 | -0.005576 | 388.8474 | 3.4991 | 387.681 | 1.0144 | 0.0091285 | 1.0146 | 0.0091297
104.46 | 4.7179 | 0.01052 | 0.0015768 | 385.6295 | 390.3474 | -2.4182 | -0.0063098 | 387.9884 | 2.3589 | 387.2021 | 1.0122 | 0.006154 | 1.0123 | 0.0061549
104.48 | 2.2541 | 0.0084533 | 0.0005017 | 386.2747 | 388.5288 | -3.0634 | -0.0079933 | 387.4017 | 1.127 | 387.0261 | 1.0107 | 0.0029403 | 1.0108 | 0.0029407
104.5 | -0.02621 | 0.0073262 | -0.0005017 | 386.7339 | 386.7077 | -3.5226 | -0.0091915 | 386.7208 | -0.013105 | 386.7252 | 1.0089 | -3.42e-05 | 1.009 | -3.42e-05
104.52 | -2.1755 | 0.0045084 | -0.0014334 | 387.1239 | 384.9484 | -3.9126 | -0.010209 | 386.0362 | -1.0877 | 386.3987 | 1.0071 | -0.0028377 | 1.0072 | -0.0028381
104.54 | -4.613 | 0.0030056 | -0.0025802 | 386.5196 | 381.9066 | -3.3083 | -0.0086323 | 384.2131 | -2.3065 | 384.9819 | 1.0023 | -0.0060173 | 1.0025 | -0.0060181
104.56 | -6.9195 | 0.00075141 | -0.0037986 | 385.1514 | 378.2319 | -1.9401 | -0.0050623 | 381.6916 | -3.4598 | 382.8449 | 0.99576 | -0.0090259 | 0.9959 | -0.0090271
104.58 | -9.1736 | -0.00056356 | -0.005017 | 385.4379 | 376.2643 | -1.2266 | -0.0032006 | 380.8511 | -4.5868 | 382.38 | 0.99357 | -0.011966 | 0.99371 | -0.011968
104.6 | -11.0346 | -0.0011271 | -0.0058053 | 385.1874 | 374.1528 | -0.9761 | -0.0025469 | 379.6701 | -5.5173 | 381.5092 | 0.99049 | -0.014394 | 0.99062 | -0.014396
104.62 | -13.0003 | -0.0015028 | -0.0066654 | 385.1799 | 372.1796 | -0.9686 | -0.0025274 | 378.6797 | -6.5002 | 380.8465 | 0.9879 | -0.016958 | 0.98804 | -0.01696
104.64 | -14.3633 | -0.0018785 | -0.0073821 | 384.994 | 370.6307 | -0.7827 | -0.0020423 | 377.8124 | -7.1816 | 380.2062 | 0.98564 | -0.018736 | 0.98578 | -0.018738
104.66 | -15.9621 | -0.0020664 | -0.0080271 | 385.0142 | 369.0521 | -0.8029 | -0.002095 | 377.0331 | -7.9811 | 379.6935 | 0.98361 | -0.020821 | 0.98374 | -0.020824
104.68 | -17.194 | -0.0022542 | -0.0086005 | 384.9041 | 367.7101 | -0.6928 | -0.0018077 | 376.3071 | -8.597 | 379.1728 | 0.98171 | -0.022428 | 0.98185 | -0.022431
104.7 | -17.9541 | -0.0026299 | -0.0089589 | 385.0226 | 367.0685 | -0.8113 | -0.0021169 | 376.0456 | -8.977 | 379.0379 | 0.98103 | -0.023419 | 0.98117 | -0.023423
104.72 | -18.688 | -0.0028178 | -0.0092455 | 385.0026 | 366.3146 | -0.7913 | -0.0020647 | 375.6586 | -9.344 | 378.7733 | 0.98002 | -0.024377 | 0.98016 | -0.02438
104.74 | -18.688 | -0.0028178 | -0.0093889 | 384.8671 | 366.1791 | -0.6558 | -0.0017112 | 375.5231 | -9.344 | 378.6378 | 0.97967 | -0.024377 | 0.9798 | -0.02438
104.76 | -18.8453 | -0.0030056 | -0.0093889 | 384.4503 | 365.605 | -0.239 | -0.00062362 | 375.0277 | -9.4226 | 378.1685 | 0.97838 | -0.024582 | 0.97851 | -0.024585
104.78 | -18.6094 | -0.0031935 | -0.0092455 | 384.4765 | 365.8671 | -0.2652 | -0.00069198 | 375.1718 | -9.3047 | 378.2734 | 0.97875 | -0.024274 | 0.97889 | -0.024277
104.8 | -18.1376 | -0.0031935 | -0.0089589 | 384.296 | 366.1584 | -0.0847 | -0.00022101 | 375.2272 | -9.0688 | 378.2501 | 0.9789 | -0.023659 | 0.97903 | -0.023662
104.82 | -17.1416 | -0.0031935 | -0.0083855 | 383.8827 | 366.7411 | 0.3286 | 0.000857 | 375.3119 | -8.5708 | 378.1688 | 0.97912 | -0.02236 | 0.97925 | -0.022363
104.84 | -15.9359 | -0.0030056 | -0.0078121 | 382.8043 | 366.8684 | 0.407 | 0.001062 | 374.8363 | -7.968 | 377.4923 | 0.97788 | -0.020787 | 0.97801 | -0.02079
104.86 | -14.573 | -0.0028178 | -0.0070954 | 382.7278 | 368.1548 | 0.4835 | 0.0012616 | 375.4413 | -7.2865 | 377.8701 | 0.97946 | -0.019009 | 0.97959 | -0.019012
104.88 | -12.9741 | -0.0024421 | -0.0062354 | 382.1853 | 369.2112 | 1.026 | 0.0026771 | 375.6982 | -6.4871 | 377.8606 | 0.98013 | -0.016924 | 0.98026 | -0.016926
104.9 | -11.0608 | -0.0018785 | -0.005232 | 382.1516 | 371.0908 | 1.0597 | 0.0027651 | 376.6212 | -5.5304 | 378.4647 | 0.98253 | -0.014428 | 0.98267 | -0.01443
104.92 | -9.1736 | -0.0015028 | -0.0043003 | 381.9907 | 372.8171 | 1.2206 | 0.0031849 | 377.4039 | -4.5868 | 378.9328 | 0.98458 | -0.011966 | 0.98471 | -0.011968
104.94 | -6.8409 | -0.00093926 | -0.0030102 | 381.7112 | 374.8703 | 1.5001 | 0.0039142 | 378.2907 | -3.4205 | 379.4309 | 0.98689 | -0.0089233 | 0.98702 | -0.0089245
104.96 | -4.5082 | -0.0003757 | -0.0018634 | 381.5485 | 377.0403 | 1.6628 | 0.0043387 | 379.2944 | -2.2541 | 380.0458 | 0.98951 | -0.0058805 | 0.98964 | -0.0058813
104.98 | -2.0706 | 0.00018785 | -0.00071671 | 381.6862 | 379.6156 | 1.5251 | 0.0039794 | 380.6509 | -1.0353 | 380.996 | 0.99305 | -0.0027009 | 0.99318 | -0.0027013
105 | 0.10484 | 0.00093926 | 0.00028668 | 381.6924 | 381.7972 | 1.5189 | 0.0039632 | 381.7448 | 0.052421 | 381.7273 | 0.9959 | 0.00013676 | 0.99604 | 0.00013678
105.02 | 2.5424 | 0.001315 | 0.0013617 | 381.9691 | 384.5115 | 1.2422 | 0.0032413 | 383.2403 | 1.2712 | 382.8166 | 0.9998 | 0.0033163 | 0.99994 | 0.0033168
105.04 | 4.8751 | 0.0020664 | 0.0024368 | 382.1234 | 386.9985 | 1.0879 | 0.0028386 | 384.561 | 2.4376 | 383.7484 | 1.0032 | 0.0063591 | 1.0034 | 0.00636
105.06 | 7.2078 | 0.0028178 | 0.0035835 | 381.7383 | 388.9461 | 1.473 | 0.0038435 | 385.3422 | 3.6039 | 384.1409 | 1.0053 | 0.009402 | 1.0054 | 0.0094033
105.08 | 9.3833 | 0.0030056 | 0.0045869 | 382.0004 | 391.3837 | 1.2109 | 0.0031596 | 386.6921 | 4.6917 | 385.1282 | 1.0088 | 0.01224 | 1.0089 | 0.012241
105.1 | 11.2967 | 0.0041327 | 0.0053036 | 381.761 | 393.0577 | 1.4503 | 0.0037843 | 387.4093 | 5.6483 | 385.5266 | 1.0107 | 0.014735 | 1.0108 | 0.014737
105.12 | 13.1576 | 0.005072 | 0.006092 | 381.5064 | 394.664 | 1.7049 | 0.0044486 | 388.0852 | 6.5788 | 385.8923 | 1.0124 | 0.017163 | 1.0126 | 0.017165
105.14 | 14.7302 | 0.0058234 | 0.0067371 | 380.6366 | 395.3668 | 1.5747 | 0.0041088 | 388.0017 | 7.3651 | 385.5467 | 1.0122 | 0.019214 | 1.0124 | 0.019217
105.16 | 16.0932 | 0.006387 | 0.0073104 | 380.0506 | 396.1438 | 2.1607 | 0.0056379 | 388.0972 | 8.0466 | 385.415 | 1.0125 | 0.020992 | 1.0126 | 0.020995
105.18 | 17.2988 | 0.0080776 | 0.0078838 | 379.9717 | 397.2705 | 2.2396 | 0.0058438 | 388.6211 | 8.6494 | 385.738 | 1.0138 | 0.022565 | 1.014 | 0.022568
105.2 | 18.2162 | 0.0099562 | 0.0082422 | 379.5211 | 397.7373 | 2.6902 | 0.0070195 | 388.6292 | 9.1081 | 385.5932 | 1.0139 | 0.023761 | 1.014 | 0.023765
105.22 | 18.819 | 0.011083 | 0.0084572 | 379.8854 | 398.7044 | 2.3259 | 0.0060689 | 389.2949 | 9.4095 | 386.1584 | 1.0156 | 0.024548 | 1.0157 | 0.024551
105.24 | 19.2646 | 0.01221 | 0.0087439 | 380.2877 | 399.5523 | 1.9236 | 0.0050192 | 389.92 | 9.6323 | 386.7092 | 1.0172 | 0.025129 | 1.0174 | 0.025132
105.26 | 19.2122 | 0.014089 | 0.0089589 | 381.3847 | 400.5969 | 0.8266 | 0.0021568 | 390.9908 | 9.6061 | 387.7888 | 1.02 | 0.025061 | 1.0202 | 0.025064
105.28 | 19.0287 | 0.014465 | 0.0089589 | 382.6506 | 401.6793 | 0.5607 | 0.001463 | 392.165 | 9.5144 | 388.9935 | 1.0231 | 0.024821 | 1.0232 | 0.024825
105.3 | 18.4521 | 0.014652 | 0.0084572 | 382.0578 | 400.5099 | 0.1535 | 0.00040053 | 391.2838 | 9.226 | 388.2085 | 1.0208 | 0.024069 | 1.0209 | 0.024072
105.32 | 17.0892 | 0.014652 | 0.0077405 | 383.4147 | 400.5039 | -0.2034 | -0.00053073 | 391.9593 | 8.5446 | 389.1111 | 1.0225 | 0.022291 | 1.0227 | 0.022294
105.34 | 16.1456 | 0.014652 | 0.0073104 | 383.5084 | 399.654 | -0.2971 | -0.00077522 | 391.5812 | 8.0728 | 388.8903 | 1.0216 | 0.02106 | 1.0217 | 0.021063
105.36 | 14.6254 | 0.014652 | 0.0064504 | 383.7663 | 398.3917 | -0.555 | -0.0014482 | 391.079 | 7.3127 | 388.6414 | 1.0203 | 0.019077 | 1.0204 | 0.01908
105.38 | 12.9479 | 0.014465 | 0.005662 | 384.1966 | 397.1445 | -0.9853 | -0.0025709 | 390.6706 | 6.474 | 388.5126 | 1.0192 | 0.016889 | 1.0193 | 0.016892
105.4 | 11.0346 | 0.013525 | 0.004802 | 384.5776 | 395.6122 | -1.3663 | -0.0035651 | 390.0949 | 5.5173 | 388.2558 | 1.0177 | 0.014394 | 1.0178 | 0.014396
105.42 | 9.226 | 0.01315 | 0.0037986 | 384.9092 | 394.1352 | -1.6979 | -0.0044303 | 389.5222 | 4.613 | 387.9845 | 1.0162 | 0.012035 | 1.0163 | 0.012036
105.44 | 6.972 | 0.012586 | 0.0026518 | 385.2302 | 392.2022 | -2.0189 | -0.0052679 | 388.7162 | 3.486 | 387.5542 | 1.0141 | 0.0090943 | 1.0142 | 0.0090955
105.46 | 4.7179 | 0.011083 | 0.0016484 | 385.939 | 390.6569 | -2.7277 | -0.0071174 | 388.2979 | 2.3589 | 387.5116 | 1.013 | 0.006154 | 1.0131 | 0.0061549
105.48 | 2.3851 | 0.0090169 | 0.0005017 | 386.4799 | 388.865 | -3.2686 | -0.0085287 | 387.6725 | 1.1926 | 387.2749 | 1.0114 | 0.0031112 | 1.0115 | 0.0031116
105.5 | -0.02621 | 0.0065748 | -0.0005017 | 386.9984 | 386.9722 | -3.7871 | -0.0098816 | 386.9853 | -0.013105 | 386.9897 | 1.0096 | -3.4189e-05 | 1.0097 | -3.4194e-05
105.52 | -2.4376 | 0.0052599 | -0.0015051 | 387.5513 | 385.1137 | -4.34 | -0.011324 | 386.3325 | -1.2188 | 386.7388 | 1.0079 | -0.0031796 | 1.008 | -0.00318
105.54 | -4.6654 | 0.003757 | -0.0025802 | 386.9341 | 382.2687 | -3.7228 | -0.0097139 | 384.6014 | -2.3327 | 385.379 | 1.0034 | -0.0060856 | 1.0035 | -0.0060865
105.56 | -7.1816 | 0.00018785 | -0.0038702 | 385.48 | 378.2984 | -2.2687 | -0.0059197 | 381.8892 | -3.5908 | 383.0861 | 0.99628 | -0.0093678 | 0.99641 | -0.0093691
105.58 | -9.095 | -0.00056356 | -0.0048736 | 385.777 | 376.682 | -1.5657 | -0.0040854 | 381.2295 | -4.5475 | 382.7453 | 0.99456 | -0.011864 | 0.99469 | -0.011865
105.6 | -11.1394 | -0.00075141 | -0.0058053 | 385.4778 | 374.3384 | -1.2665 | -0.0033047 | 379.9081 | -5.5697 | 381.7647 | 0.99111 | -0.01453 | 0.99124 | -0.014532
105.62 | -13.0266 | -0.0011271 | -0.0066654 | 385.2505 | 372.2239 | -1.0392 | -0.0027116 | 378.7372 | -6.5133 | 380.9083 | 0.98805 | -0.016992 | 0.98819 | -0.016994
105.64 | -14.5468 | -0.0015028 | -0.0073821 | 385.5414 | 370.9946 | -1.3301 | -0.0034706 | 378.268 | -7.2734 | 380.6925 | 0.98683 | -0.018975 | 0.98697 | -0.018977
105.66 | -16.0145 | -0.0020664 | -0.0080271 | 385.2518 | 369.2373 | -1.0405 | -0.002715 | 377.2445 | -8.0073 | 379.9136 | 0.98416 | -0.020889 | 0.98429 | -0.020892
105.68 | -17.2726 | -0.0022542 | -0.0086005 | 384.7961 | 367.5235 | -0.5848 | -0.0015259 | 376.1598 | -8.6363 | 379.0386 | 0.98133 | -0.022531 | 0.98146 | -0.022534
105.7 | -18.0065 | -0.0024421 | -0.0089589 | 385.1282 | 367.1217 | -0.9169 | -0.0023925 | 376.1249 | -9.0033 | 379.126 | 0.98124 | -0.023488 | 0.98137 | -0.023491
105.72 | -18.6618 | -0.0028178 | -0.0092455 | 385.1273 | 366.4655 | -0.916 | -0.0023901 | 375.7964 | -9.3309 | 378.9067 | 0.98038 | -0.024343 | 0.98052 | -0.024346
105.74 | -18.9239 | -0.0030056 | -0.0094606 | 384.024 | 365.1001 | -0.8127 | -0.0021206 | 374.5621 | -9.4619 | 377.716 | 0.97716 | -0.024684 | 0.9773 | -0.024688
105.76 | -18.9763 | -0.0030056 | -0.0093889 | 384.7435 | 365.7672 | -0.5322 | -0.0013887 | 375.2553 | -9.4882 | 378.4181 | 0.97897 | -0.024753 | 0.9791 | -0.024756
105.78 | -18.6618 | -0.0030056 | -0.0092455 | 384.7185 | 366.0567 | -0.5072 | -0.0013234 | 375.3876 | -9.3309 | 378.4979 | 0.97932 | -0.024343 | 0.97945 | -0.024346
105.8 | -18.19 | -0.0030056 | -0.0089589 | 384.3475 | 366.1575 | -0.1362 | -0.00035538 | 375.2525 | -9.095 | 378.2842 | 0.97896 | -0.023727 | 0.9791 | -0.02373
105.82 | -17.2202 | -0.0030056 | -0.0083855 | 384.4681 | 367.2479 | -0.2568 | -0.00067006 | 375.858 | -8.6101 | 378.728 | 0.98054 | -0.022462 | 0.98068 | -0.022465
105.84 | -16.0145 | -0.0030056 | -0.0077405 | 383.9059 | 367.8914 | 0.3054 | 0.00079688 | 375.8986 | -8.0073 | 378.5677 | 0.98065 | -0.020889 | 0.98078 | -0.020892
105.86 | -14.6778 | -0.0026299 | -0.0071671 | 382.8215 | 368.1437 | 0.3898 | 0.0010171 | 375.4826 | -7.3389 | 377.9289 | 0.97956 | -0.019146 | 0.9797 | -0.019148
105.88 | -13.0266 | -0.0024421 | -0.0062354 | 382.7591 | 369.7325 | 0.4522 | 0.0011799 | 376.2458 | -6.5133 | 378.4169 | 0.98155 | -0.016992 | 0.98169 | -0.016994
105.9 | -11.1394 | -0.0016907 | -0.0053036 | 382.1155 | 370.9761 | 1.0958 | 0.0028593 | 376.5458 | -5.5697 | 378.4024 | 0.98234 | -0.01453 | 0.98247 | -0.014532
105.92 | -9.0426 | -0.001315 | -0.0042286 | 382.1037 | 373.0611 | 1.1076 | 0.00289 | 377.5824 | -4.5213 | 379.0895 | 0.98504 | -0.011795 | 0.98518 | -0.011797
105.94 | -6.9982 | -0.00093926 | -0.0030819 | 382.0408 | 375.0426 | 1.1705 | 0.0030542 | 378.5417 | -3.4991 | 379.7081 | 0.98754 | -0.0091285 | 0.98768 | -0.0091297
105.96 | -4.6392 | -0.0003757 | -0.0019351 | 381.9024 | 377.2632 | 1.3089 | 0.0034153 | 379.5828 | -2.3196 | 380.356 | 0.99026 | -0.0060514 | 0.9904 | -0.0060523
105.98 | -2.2803 | 0.0003757 | -0.00078838 | 382.0905 | 379.8102 | 1.1208 | 0.0029245 | 380.9503 | -1.1402 | 381.3304 | 0.99383 | -0.0029744 | 0.99396 | -0.0029748
106 | 0.15726 | 0.00075141 | 0.00028668 | 381.653 | 381.8103 | 1.5583 | 0.0040661 | 381.7316 | 0.078631 | 381.7054 | 0.99587 | 0.00020513 | 0.996 | 0.00020516
106.02 | 2.4638 | 0.001315 | 0.0013617 | 381.5595 | 384.0233 | 1.6518 | 0.00431 | 382.7914 | 1.2319 | 382.3808 | 0.99863 | 0.0032138 | 0.99877 | 0.0032142
106.04 | 4.7441 | 0.0020664 | 0.0024368 | 381.9562 | 386.7003 | 1.2551 | 0.0032749 | 384.3282 | 2.372 | 383.5376 | 1.0026 | 0.0061882 | 1.0028 | 0.006189
106.06 | 7.103 | 0.0030056 | 0.0035119 | 381.2739 | 388.3769 | 0.9374 | 0.0024459 | 384.8254 | 3.5515 | 383.6416 | 1.0039 | 0.0092652 | 1.0041 | 0.0092665
106.08 | 9.226 | 0.0035692 | 0.0045153 | 380.8594 | 390.0854 | 1.3519 | 0.0035275 | 385.4724 | 4.613 | 383.9347 | 1.0056 | 0.012035 | 1.0058 | 0.012036
106.1 | 11.218 | 0.0041327 | 0.0053036 | 380.7433 | 391.9613 | 1.468 | 0.0038304 | 386.3523 | 5.609 | 384.4826 | 1.0079 | 0.014633 | 1.0081 | 0.014635
106.12 | 13.0528 | 0.0046963 | 0.006092 | 380.3722 | 393.425 | 1.8391 | 0.0047987 | 386.8986 | 6.5264 | 384.7231 | 1.0093 | 0.017026 | 1.0095 | 0.017028
106.14 | 14.6516 | 0.0058234 | 0.0067371 | 379.9968 | 394.6484 | 2.2145 | 0.0057783 | 387.3226 | 7.3258 | 384.8807 | 1.0105 | 0.019112 | 1.0106 | 0.019114
106.16 | 16.0407 | 0.0073262 | 0.0073104 | 380.0183 | 396.059 | 2.193 | 0.0057222 | 388.0387 | 8.0204 | 385.3652 | 1.0123 | 0.020924 | 1.0125 | 0.020927
106.18 | 17.2202 | 0.0082655 | 0.0078121 | 379.9956 | 397.2158 | 2.2157 | 0.0057814 | 388.6057 | 8.6101 | 385.7357 | 1.0138 | 0.022462 | 1.0139 | 0.022465
106.2 | 18.1638 | 0.0092048 | 0.0081705 | 379.8437 | 398.0075 | 2.3676 | 0.0061778 | 388.9256 | 9.0819 | 385.8983 | 1.0146 | 0.023693 | 1.0148 | 0.023696
106.22 | 18.6618 | 0.011271 | 0.0084572 | 379.7538 | 398.4156 | 2.4575 | 0.0064123 | 389.0847 | 9.3309 | 385.9744 | 1.015 | 0.024343 | 1.0152 | 0.024346
106.24 | 18.9763 | 0.013713 | 0.0087439 | 380.1138 | 399.0901 | 2.0975 | 0.005473 | 389.602 | 9.4882 | 386.4392 | 1.0164 | 0.024753 | 1.0165 | 0.024756
106.26 | 19.0549 | 0.014089 | 0.0088872 | 380.8254 | 399.8803 | 1.3859 | 0.0036162 | 390.3529 | 9.5275 | 387.177 | 1.0184 | 0.024855 | 1.0185 | 0.024859
106.28 | 19.0811 | 0.014277 | 0.0089589 | 381.3556 | 400.4367 | 0.8557 | 0.0022328 | 390.8962 | 9.5406 | 387.716 | 1.0198 | 0.02489 | 1.0199 | 0.024893
106.3 | 18.4521 | 0.014652 | 0.0085288 | 381.721 | 400.1731 | 0.4903 | 0.0012793 | 390.947 | 9.226 | 387.8717 | 1.0199 | 0.024069 | 1.02 | 0.024072
106.32 | 17.0367 | 0.014652 | 0.0077405 | 381.8973 | 398.934 | 0.314 | 0.00081932 | 390.4157 | 8.5184 | 387.5762 | 1.0185 | 0.022223 | 1.0187 | 0.022226
106.34 | 16.0932 | 0.014652 | 0.0073104 | 382.2298 | 398.323 | -0.0185 | -4.8272e-05 | 390.2764 | 8.0466 | 387.5942 | 1.0182 | 0.020992 | 1.0183 | 0.020995
106.36 | 14.573 | 0.014652 | 0.0064504 | 383.5229 | 398.0959 | -0.3116 | -0.00081305 | 390.8094 | 7.2865 | 388.3806 | 1.0195 | 0.019009 | 1.0197 | 0.019012
106.38 | 12.9479 | 0.014465 | 0.005662 | 383.5488 | 396.4967 | -0.3375 | -0.00088063 | 390.0228 | 6.474 | 387.8648 | 1.0175 | 0.016889 | 1.0176 | 0.016892
106.4 | 11.1394 | 0.013525 | 0.004802 | 384.3581 | 395.4975 | -1.1468 | -0.0029923 | 389.9278 | 5.5697 | 388.0712 | 1.0172 | 0.01453 | 1.0174 | 0.014532
106.42 | 9.1212 | 0.012962 | 0.0037986 | 384.7098 | 393.831 | -1.4985 | -0.00391 | 389.2704 | 4.5606 | 387.7502 | 1.0155 | 0.011898 | 1.0157 | 0.011899
106.44 | 6.9195 | 0.011835 | 0.0027235 | 385.4579 | 392.3774 | -2.2466 | -0.005862 | 388.9177 | 3.4598 | 387.7644 | 1.0146 | 0.0090259 | 1.0148 | 0.0090271
106.46 | 4.7703 | 0.010144 | 0.0016484 | 385.9053 | 390.6756 | -2.694 | -0.0070294 | 388.2904 | 2.3851 | 387.4954 | 1.013 | 0.0062224 | 1.0131 | 0.0062232
106.48 | 2.3851 | 0.0090169 | 0.0005017 | 386.2361 | 388.6212 | -3.0248 | -0.0078926 | 387.4287 | 1.1926 | 387.0311 | 1.0107 | 0.0031112 | 1.0109 | 0.0031116
106.5 | -0.10484 | 0.0077019 | -0.00043003 | 386.642 | 386.5372 | -3.4307 | -0.0089517 | 386.5896 | -0.052421 | 386.6071 | 1.0085 | -0.00013676 | 1.0087 | -0.00013678
106.52 | -2.3589 | 0.005072 | -0.0015051 | 386.8705 | 384.5116 | -3.6592 | -0.0095479 | 385.691 | -1.1795 | 386.0842 | 1.0062 | -0.003077 | 1.0063 | -0.0030774
106.54 | -4.6917 | 0.0022542 | -0.0026518 | 386.0084 | 381.3167 | -2.7971 | -0.0072984 | 383.6626 | -2.3458 | 384.4445 | 1.0009 | -0.0061198 | 1.001 | -0.0061207
106.56 | -7.103 | 0.00018785 | -0.0039419 | 384.8629 | 377.7599 | -1.6516 | -0.0043095 | 381.3114 | -3.5515 | 382.4952 | 0.99477 | -0.0092652 | 0.99491 | -0.0092665
106.58 | -9.0426 | -0.00056356 | -0.0048736 | 385.3699 | 376.3273 | -1.1586 | -0.0030231 | 380.8486 | -4.5213 | 382.3557 | 0.99356 | -0.011795 | 0.9937 | -0.011797
106.6 | -11.218 | -0.00075141 | -0.005877 | 385.4287 | 374.2107 | -1.2174 | -0.0031765 | 379.8197 | -5.609 | 381.6894 | 0.99088 | -0.014633 | 0.99101 | -0.014635
106.62 | -13.1314 | -0.001315 | -0.0065937 | 385.3177 | 372.1863 | -1.1064 | -0.0028869 | 378.752 | -6.5657 | 380.9406 | 0.98809 | -0.017129 | 0.98823 | -0.017131
106.64 | -14.6254 | -0.0016907 | -0.0073104 | 385.095 | 370.4696 | -0.8837 | -0.0023058 | 377.7823 | -7.3127 | 380.2199 | 0.98556 | -0.019077 | 0.9857 | -0.01908
106.66 | -16.1194 | -0.0018785 | -0.0080271 | 384.9443 | 368.8249 | -0.733 | -0.0019126 | 376.8846 | -8.0597 | 379.5712 | 0.98322 | -0.021026 | 0.98336 | -0.021029
106.68 | -17.2464 | -0.0020664 | -0.0086005 | 384.7706 | 367.5242 | -0.5593 | -0.0014594 | 376.1474 | -8.6232 | 379.0218 | 0.9813 | -0.022496 | 0.98143 | -0.022499
106.7 | -18.0852 | -0.0026299 | -0.0089589 | 384.7791 | 366.6939 | -0.5678 | -0.0014816 | 375.7365 | -9.0426 | 378.7507 | 0.98023 | -0.02359 | 0.98036 | -0.023594
106.72 | -18.5569 | -0.0028178 | -0.0091739 | 384.5195 | 365.9626 | -0.3082 | -0.00080418 | 375.241 | -9.2785 | 378.3339 | 0.97893 | -0.024206 | 0.97907 | -0.024209
106.74 | -18.7142 | -0.0030056 | -0.0093889 | 384.5446 | 365.8304 | -0.3333 | -0.00086968 | 375.1875 | -9.3571 | 378.3065 | 0.97879 | -0.024411 | 0.97893 | -0.024414
106.76 | -19.0025 | -0.0030056 | -0.0094606 | 384.4351 | 365.4326 | -0.2238 | -0.00058396 | 374.9338 | -9.5013 | 378.1009 | 0.97813 | -0.024787 | 0.97827 | -0.02479
106.78 | -18.688 | -0.0031935 | -0.0093172 | 384.4228 | 365.7348 | -0.2115 | -0.00055187 | 375.0788 | -9.344 | 378.1935 | 0.97851 | -0.024377 | 0.97864 | -0.02438
106.8 | -18.1638 | -0.0031935 | -0.0089589 | 384.0719 | 365.9081 | 0.1394 | 0.00036374 | 374.99 | -9.0819 | 378.0173 | 0.97828 | -0.023693 | 0.97841 | -0.023696
106.82 | -17.194 | -0.0031935 | -0.0083855 | 383.9893 | 366.7953 | 0.222 | 0.00057926 | 375.3923 | -8.597 | 378.258 | 0.97933 | -0.022428 | 0.97946 | -0.022431
106.84 | -15.9097 | -0.0031935 | -0.0077405 | 383.7639 | 367.8542 | 0.4474 | 0.0011674 | 375.8091 | -7.9548 | 378.4607 | 0.98042 | -0.020753 | 0.98055 | -0.020756
106.86 | -14.5992 | -0.0028178 | -0.0071671 | 383.5399 | 368.9407 | 0.6714 | 0.0017519 | 376.2403 | -7.2996 | 378.6735 | 0.98154 | -0.019043 | 0.98167 | -0.019046
106.88 | -12.9741 | -0.0024421 | -0.006307 | 383.2662 | 370.2921 | 0.9451 | 0.002466 | 376.7791 | -6.4871 | 378.9415 | 0.98295 | -0.016924 | 0.98308 | -0.016926
106.9 | -11.1656 | -0.0020664 | -0.0053753 | 381.8521 | 370.6865 | 1.3592 | 0.0035465 | 376.2693 | -5.5828 | 378.1302 | 0.98162 | -0.014564 | 0.98175 | -0.014566
106.92 | -9.0688 | -0.0015028 | -0.0042286 | 382.1414 | 373.0726 | 1.0699 | 0.0027917 | 377.607 | -4.5344 | 379.1185 | 0.98511 | -0.011829 | 0.98524 | -0.011831
106.94 | -6.9195 | -0.00093926 | -0.0030819 | 381.8352 | 374.9157 | 1.3761 | 0.0035906 | 378.3754 | -3.4598 | 379.5287 | 0.98711 | -0.0090259 | 0.98725 | -0.0090271
106.96 | -4.613 | -0.00056356 | -0.0019351 | 381.8705 | 377.2575 | 1.3408 | 0.0034985 | 379.564 | -2.3065 | 380.3328 | 0.99021 | -0.0060173 | 0.99035 | -0.0060181
106.98 | -2.2803 | -0.00018785 | -0.00078838 | 381.6159 | 379.3356 | 1.5954 | 0.0041629 | 380.4757 | -1.1402 | 380.8558 | 0.99259 | -0.0029744 | 0.99273 | -0.0029748
107 | 0.13105 | 0.00056356 | 0.00028668 | 381.582 | 381.7131 | 1.6293 | 0.0042513 | 381.6475 | 0.065526 | 381.6257 | 0.99565 | 0.00017095 | 0.99578 | 0.00017097
107.02 | 2.4376 | 0.001315 | 0.0012901 | 381.5375 | 383.9751 | 1.6738 | 0.0043674 | 382.7563 | 1.2188 | 382.35 | 0.99854 | 0.0031796 | 0.99868 | 0.00318
107.04 | 4.8227 | 0.0024421 | 0.0023651 | 381.5098 | 386.3325 | 1.7015 | 0.0044397 | 383.9212 | 2.4114 | 383.1174 | 1.0016 | 0.0062908 | 1.0017 | 0.0062916
107.06 | 7.1816 | 0.0028178 | 0.0035119 | 381.8619 | 389.0435 | 1.3494 | 0.003521 | 385.4527 | 3.5908 | 384.2558 | 1.0056 | 0.0093678 | 1.0057 | 0.0093691
107.08 | 9.226 | 0.0030056 | 0.0044436 | 380.7363 | 389.9623 | 1.475 | 0.0038487 | 385.3493 | 4.613 | 383.8116 | 1.0053 | 0.012035 | 1.0054 | 0.012036
107.1 | 11.2705 | 0.003757 | 0.0053036 | 381.0052 | 392.2757 | 1.2061 | 0.0031471 | 386.6404 | 5.6352 | 384.762 | 1.0087 | 0.014701 | 1.0088 | 0.014703
107.12 | 13.1576 | 0.0046963 | 0.006092 | 381.7096 | 394.8672 | 1.5017 | 0.0039184 | 388.2884 | 6.5788 | 386.0955 | 1.013 | 0.017163 | 1.0131 | 0.017165
107.14 | 14.704 | 0.0052599 | 0.0067371 | 380.2191 | 394.9231 | 1.9922 | 0.0051982 | 387.5711 | 7.352 | 385.1204 | 1.0111 | 0.01918 | 1.0112 | 0.019183
107.16 | 16.0932 | 0.0060113 | 0.0073104 | 380.0054 | 396.0986 | 2.2059 | 0.0057558 | 388.052 | 8.0466 | 385.3698 | 1.0124 | 0.020992 | 1.0125 | 0.020995
107.18 | 17.194 | 0.0075141 | 0.0077405 | 379.7004 | 396.8944 | 2.5109 | 0.0065517 | 388.2974 | 8.597 | 385.4317 | 1.013 | 0.022428 | 1.0131 | 0.022431
107.2 | 18.2162 | 0.010332 | 0.0081705 | 379.61 | 397.8262 | 2.6013 | 0.0067875 | 388.7181 | 9.1081 | 385.6821 | 1.0141 | 0.023761 | 1.0142 | 0.023765
107.22 | 18.9501 | 0.011459 | 0.0084572 | 379.7446 | 398.6947 | 2.4667 | 0.0064363 | 389.2196 | 9.475 | 386.0613 | 1.0154 | 0.024719 | 1.0155 | 0.024722
107.24 | 19.2384 | 0.012398 | 0.0087439 | 380.0549 | 399.2933 | 2.1564 | 0.0056267 | 389.6741 | 9.6192 | 386.4677 | 1.0166 | 0.025095 | 1.0167 | 0.025098
107.26 | 19.1598 | 0.014089 | 0.0088872 | 381.3211 | 400.4809 | 0.8902 | 0.0023228 | 390.901 | 9.5799 | 387.7077 | 1.0198 | 0.024992 | 1.0199 | 0.024996
107.28 | 19.1074 | 0.014652 | 0.0089589 | 381.4333 | 400.5407 | 0.778 | 0.00203 | 390.987 | 9.5537 | 387.8024 | 1.02 | 0.024924 | 1.0202 | 0.024927
107.3 | 18.5307 | 0.014652 | 0.0086005 | 381.8314 | 400.3621 | 0.3799 | 0.00099127 | 391.0968 | 9.2654 | 388.0083 | 1.0203 | 0.024172 | 1.0204 | 0.024175
107.32 | 17.194 | 0.01484 | 0.0078121 | 382.2175 | 399.4115 | -0.0062 | -1.6178e-05 | 390.8145 | 8.597 | 387.9488 | 1.0196 | 0.022428 | 1.0197 | 0.022431
107.34 | 16.0407 | 0.014652 | 0.0071671 | 382.1968 | 398.2375 | 0.0145 | 3.7835e-05 | 390.2172 | 8.0204 | 387.5437 | 1.018 | 0.020924 | 1.0181 | 0.020927
107.36 | 14.6254 | 0.014465 | 0.0064504 | 382.6898 | 397.3152 | -0.4785 | -0.0012485 | 390.0025 | 7.3127 | 387.5649 | 1.0174 | 0.019077 | 1.0176 | 0.01908
107.38 | 13.0003 | 0.014089 | 0.005662 | 383.0136 | 396.0139 | -0.8023 | -0.0020934 | 389.5138 | 6.5002 | 387.347 | 1.0162 | 0.016958 | 1.0163 | 0.01696
107.4 | 11.218 | 0.013337 | 0.004802 | 383.5499 | 394.7679 | -1.3386 | -0.0034928 | 389.1589 | 5.609 | 387.2892 | 1.0152 | 0.014633 | 1.0154 | 0.014635
107.42 | 9.1474 | 0.012398 | 0.0037986 | 384.8271 | 393.9745 | -1.6158 | -0.0042161 | 389.4008 | 4.5737 | 387.8762 | 1.0159 | 0.011932 | 1.016 | 0.011934
107.44 | 6.9457 | 0.011083 | 0.0027235 | 385.0029 | 391.9486 | -1.7916 | -0.0046748 | 388.4758 | 3.4729 | 387.3181 | 1.0135 | 0.0090601 | 1.0136 | 0.0090613
107.46 | 4.7179 | 0.010144 | 0.0016484 | 385.7695 | 390.4874 | -2.5582 | -0.0066751 | 388.1284 | 2.3589 | 387.3421 | 1.0126 | 0.006154 | 1.0127 | 0.0061549
107.48 | 2.3589 | 0.0090169 | 0.00057337 | 386.3707 | 388.7296 | -3.1594 | -0.0082438 | 387.5502 | 1.1795 | 387.157 | 1.011 | 0.003077 | 1.0112 | 0.0030774
107.5 | 0.078631 | 0.0065748 | -0.0005017 | 386.8894 | 386.968 | -3.6781 | -0.0095972 | 386.9287 | 0.039316 | 386.9156 | 1.0094 | 0.000103 | 1.0096 | 0.000103
107.52 | -2.0706 | 0.003757 | -0.0014334 | 386.9592 | 384.8886 | -3.7479 | -0.0097794 | 385.9239 | -1.0353 | 386.269 | 1.0068 | -0.0027009 | 1.0069 | -0.0027013
107.54 | -4.6654 | 0.001315 | -0.0027235 | 386.0538 | 381.3884 | -2.8425 | -0.0074169 | 383.7211 | -2.3327 | 384.4987 | 1.0011 | -0.0060856 | 1.0012 | -0.0060865
107.56 | -6.9982 | 0.0003757 | -0.0039419 | 384.7898 | 377.7916 | -1.5785 | -0.0041188 | 381.2907 | -3.4991 | 382.4571 | 0.99472 | -0.0091285 | 0.99485 | -0.0091297
107.58 | -9.095 | -0.00056356 | -0.005017 | 384.1948 | 375.0998 | -0.9835 | -0.0025662 | 379.6473 | -4.5475 | 381.1631 | 0.99043 | -0.011864 | 0.99056 | -0.011865
107.6 | -11.1394 | -0.0011271 | -0.005877 | 384.2842 | 373.1448 | -1.0729 | -0.0027995 | 378.7145 | -5.5697 | 380.5711 | 0.988 | -0.01453 | 0.98813 | -0.014532
107.62 | -12.8431 | -0.001315 | -0.0065937 | 384.9695 | 372.1264 | -0.7582 | -0.0019784 | 378.548 | -6.4215 | 380.6885 | 0.98756 | -0.016753 | 0.9877 | -0.016755
107.64 | -14.573 | -0.0015028 | -0.0073821 | 384.9075 | 370.3345 | -0.6962 | -0.0018166 | 377.621 | -7.2865 | 380.0498 | 0.98514 | -0.019009 | 0.98528 | -0.019012
107.66 | -15.9883 | -0.0018785 | -0.0079555 | 385.0704 | 369.0821 | -0.8591 | -0.0022416 | 377.0762 | -7.9942 | 379.741 | 0.98372 | -0.020855 | 0.98386 | -0.020858
107.68 | -17.194 | -0.0022542 | -0.0086005 | 384.7263 | 367.5323 | -0.515 | -0.0013438 | 376.1293 | -8.597 | 378.995 | 0.98125 | -0.022428 | 0.98139 | -0.022431
107.7 | -17.9803 | -0.0024421 | -0.0088872 | 384.6866 | 366.7063 | -0.4753 | -0.0012402 | 375.6964 | -8.9902 | 378.6932 | 0.98012 | -0.023454 | 0.98026 | -0.023457
107.72 | -18.5569 | -0.0026299 | -0.0092455 | 384.6633 | 366.1064 | -0.452 | -0.0011794 | 375.3848 | -9.2785 | 378.4777 | 0.97931 | -0.024206 | 0.97944 | -0.024209
107.74 | -18.9239 | -0.0028178 | -0.0093889 | 384.7797 | 365.8558 | -0.5684 | -0.0014831 | 375.3178 | -9.4619 | 378.4717 | 0.97913 | -0.024684 | 0.97927 | -0.024688
107.76 | -18.819 | -0.0030056 | -0.0093172 | 384.6353 | 365.8163 | -0.424 | -0.0011063 | 375.2258 | -9.4095 | 378.3623 | 0.97889 | -0.024548 | 0.97903 | -0.024551
107.78 | -18.5569 | -0.0030056 | -0.0091739 | 384.4822 | 365.9253 | -0.2709 | -0.00070686 | 375.2037 | -9.2785 | 378.2966 | 0.97884 | -0.024206 | 0.97897 | -0.024209
107.8 | -18.1114 | -0.0030056 | -0.0089589 | 384.2133 | 366.1019 | -0.002 | -5.2186e-06 | 375.1576 | -9.0557 | 378.1762 | 0.97872 | -0.023625 | 0.97885 | -0.023628
107.82 | -17.2202 | -0.0030056 | -0.0083855 | 383.0002 | 365.78 | 0.2111 | 0.00055082 | 374.3901 | -8.6101 | 377.2601 | 0.97671 | -0.022462 | 0.97685 | -0.022465
107.84 | -15.9097 | -0.0030056 | -0.0076688 | 382.4246 | 366.5149 | 0.7867 | 0.0020527 | 374.4698 | -7.9548 | 377.1214 | 0.97692 | -0.020753 | 0.97706 | -0.020756
107.86 | -14.5468 | -0.0026299 | -0.0070237 | 382.6158 | 368.069 | 0.5955 | 0.0015538 | 375.3424 | -7.2734 | 377.7669 | 0.9792 | -0.018975 | 0.97933 | -0.018977
107.88 | -13.0003 | -0.0022542 | -0.0061637 | 383.5013 | 370.501 | 0.71 | 0.0018526 | 377.0011 | -6.5002 | 379.1679 | 0.98353 | -0.016958 | 0.98366 | -0.01696
107.9 | -11.1394 | -0.0016907 | -0.005232 | 383.045 | 371.9056 | 1.1663 | 0.0030432 | 377.4753 | -5.5697 | 379.3319 | 0.98476 | -0.01453 | 0.9849 | -0.014532
107.92 | -9.0688 | -0.00093926 | -0.0041569 | 382.0035 | 372.9347 | 1.2078 | 0.0031515 | 377.4691 | -4.5344 | 378.9806 | 0.98475 | -0.011829 | 0.98488 | -0.011831
107.94 | -6.8147 | -0.00056356 | -0.0029385 | 381.9895 | 375.1748 | 1.2218 | 0.003188 | 378.5822 | -3.4073 | 379.7179 | 0.98765 | -0.0088891 | 0.98778 | -0.0088903
107.96 | -4.613 | -0.0003757 | -0.0017918 | 381.7657 | 377.1527 | 1.4456 | 0.003772 | 379.4592 | -2.3065 | 380.228 | 0.98994 | -0.0060173 | 0.99007 | -0.0060181
107.98 | -2.0968 | 0.0003757 | -0.00071671 | 381.533 | 379.4362 | 1.6783 | 0.0043792 | 380.4846 | -1.0484 | 380.8341 | 0.99261 | -0.0027351 | 0.99275 | -0.0027355
108 | 0.10484 | 0.0011271 | 0.00028668 | 381.6288 | 381.7336 | 1.5825 | 0.0041292 | 381.6812 | 0.052421 | 381.6637 | 0.99573 | 0.00013676 | 0.99587 | 0.00013678
108.02 | 2.49 | 0.0015028 | 0.0014334 | 381.8914 | 384.3814 | 1.3199 | 0.003444 | 383.1364 | 1.245 | 382.7214 | 0.99953 | 0.003248 | 0.99967 | 0.0032484
108.04 | 4.8227 | 0.0022542 | 0.0024368 | 382.1265 | 386.9492 | 1.0848 | 0.0028306 | 384.5379 | 2.4114 | 383.7341 | 1.0032 | 0.0062908 | 1.0033 | 0.0062916
108.06 | 7.1292 | 0.0028178 | 0.0035119 | 380.9263 | 388.0555 | 1.285 | 0.0033529 | 384.4909 | 3.5646 | 383.3027 | 1.0031 | 0.0092994 | 1.0032 | 0.0093007
108.08 | 9.2523 | 0.0035692 | 0.0045153 | 381.0659 | 390.3182 | 1.1454 | 0.0029887 | 385.692 | 4.6261 | 384.15 | 1.0062 | 0.012069 | 1.0063 | 0.01207
108.1 | 11.218 | 0.0041327 | 0.0053036 | 380.7983 | 392.0163 | 1.413 | 0.0036869 | 386.4073 | 5.609 | 384.5376 | 1.0081 | 0.014633 | 1.0082 | 0.014635
108.12 | 13.1576 | 0.005072 | 0.006092 | 380.7101 | 393.8677 | 1.5012 | 0.0039171 | 387.2889 | 6.5788 | 385.096 | 1.0104 | 0.017163 | 1.0105 | 0.017165
108.14 | 14.7564 | 0.0058234 | 0.0068087 | 381.2295 | 395.9859 | 1.9818 | 0.0051711 | 388.6077 | 7.3782 | 386.1483 | 1.0138 | 0.019248 | 1.0139 | 0.019251
108.16 | 16.1456 | 0.0073262 | 0.0073821 | 379.927 | 396.0726 | 2.2843 | 0.0059604 | 387.9998 | 8.0728 | 385.3089 | 1.0122 | 0.02106 | 1.0124 | 0.021063
108.18 | 17.325 | 0.0092048 | 0.0078121 | 379.7966 | 397.1216 | 2.4147 | 0.0063006 | 388.4591 | 8.6625 | 385.5716 | 1.0134 | 0.022599 | 1.0136 | 0.022602
108.2 | 18.2424 | 0.011271 | 0.0081705 | 379.7581 | 398.0005 | 2.4532 | 0.0064011 | 388.8793 | 9.1212 | 385.8389 | 1.0145 | 0.023796 | 1.0147 | 0.023799
108.22 | 18.7404 | 0.01315 | 0.0084572 | 379.913 | 398.6534 | 2.2983 | 0.0059969 | 389.2832 | 9.3702 | 386.1598 | 1.0156 | 0.024445 | 1.0157 | 0.024448
108.24 | 18.9763 | 0.013901 | 0.0088155 | 380.9177 | 399.894 | 1.2936 | 0.0033754 | 390.4059 | 9.4882 | 387.2431 | 1.0185 | 0.024753 | 1.0186 | 0.024756
108.26 | 19.2384 | 0.014465 | 0.0091022 | 381.5059 | 400.7443 | 0.7054 | 0.0018406 | 391.1251 | 9.6192 | 387.9187 | 1.0204 | 0.025095 | 1.0205 | 0.025098
108.28 | 19.2908 | 0.01484 | 0.0091022 | 382.798 | 402.0888 | 0.4133 | 0.0010784 | 392.4434 | 9.6454 | 389.2283 | 1.0238 | 0.025163 | 1.024 | 0.025167
108.3 | 18.3735 | 0.015028 | 0.0084572 | 382.108 | 400.4815 | 0.1033 | 0.00026954 | 391.2947 | 9.1867 | 388.2325 | 1.0208 | 0.023966 | 1.021 | 0.02397
108.32 | 17.194 | 0.015216 | 0.0078121 | 382.2298 | 399.4238 | -0.0185 | -4.83e-05 | 390.8268 | 8.597 | 387.9611 | 1.0196 | 0.022428 | 1.0197 | 0.022431
108.34 | 15.9883 | 0.015028 | 0.0073104 | 383.504 | 399.4923 | -0.2927 | -0.00076374 | 391.4982 | 7.9942 | 388.8334 | 1.0213 | 0.020855 | 1.0215 | 0.020858
108.36 | 14.704 | 0.015028 | 0.0065937 | 383.9727 | 398.6767 | -0.7614 | -0.0019867 | 391.3247 | 7.352 | 388.874 | 1.0209 | 0.01918 | 1.021 | 0.019183
108.38 | 12.9741 | 0.014465 | 0.0057337 | 384.0375 | 397.0116 | -0.8262 | -0.0021558 | 390.5246 | 6.4871 | 388.3622 | 1.0188 | 0.016924 | 1.0189 | 0.016926
108.4 | 11.2442 | 0.013901 | 0.0048736 | 384.4783 | 395.7225 | -1.267 | -0.003306 | 390.1004 | 5.6221 | 388.2264 | 1.0177 | 0.014667 | 1.0178 | 0.014669
108.42 | 9.1998 | 0.013337 | 0.0038702 | 385.0328 | 394.2326 | -1.8215 | -0.0047528 | 389.6327 | 4.5999 | 388.0994 | 1.0165 | 0.012 | 1.0166 | 0.012002
108.44 | 7.0244 | 0.012586 | 0.0027952 | 385.5701 | 392.5945 | -2.3588 | -0.0061548 | 389.0823 | 3.5122 | 387.9116 | 1.015 | 0.0091626 | 1.0152 | 0.0091639
108.46 | 4.6917 | 0.011083 | 0.0016484 | 385.8651 | 390.5568 | -2.6538 | -0.0069245 | 388.2109 | 2.3458 | 387.429 | 1.0128 | 0.0061198 | 1.0129 | 0.0061207
108.48 | 2.3327 | 0.008829 | 0.00057337 | 386.4474 | 388.7801 | -3.2361 | -0.0084439 | 387.6138 | 1.1664 | 387.225 | 1.0112 | 0.0030428 | 1.0113 | 0.0030432
108.5 | -0.02621 | 0.0075141 | -0.00043003 | 387.0258 | 386.9996 | -3.8145 | -0.0099531 | 387.0127 | -0.013105 | 387.0171 | 1.0096 | -3.4189e-05 | 1.0098 | -3.4194e-05
108.52 | -2.2803 | 0.0045084 | -0.0015051 | 387.0102 | 384.7299 | -3.7989 | -0.0099124 | 385.87 | -1.1402 | 386.2501 | 1.0067 | -0.0029744 | 1.0068 | -0.0029748
108.54 | -4.8489 | 0.0018785 | -0.0027235 | 386.1761 | 381.3272 | -2.9648 | -0.007736 | 383.7516 | -2.4245 | 384.5598 | 1.0011 | -0.006325 | 1.0013 | -0.0063258
108.56 | -7.0244 | 0.00018785 | -0.0039419 | 385.9802 | 378.9558 | -1.7689 | -0.0046156 | 382.468 | -3.5122 | 383.6387 | 0.99779 | -0.0091626 | 0.99792 | -0.0091639
108.58 | -9.1736 | -0.00018785 | -0.0048736 | 385.4819 | 376.3083 | -1.2706 | -0.0033154 | 380.8951 | -4.5868 | 382.424 | 0.99368 | -0.011966 | 0.99382 | -0.011968
108.6 | -10.9297 | -0.00075141 | -0.0057337 | 385.5591 | 374.6294 | -1.3478 | -0.0035168 | 380.0942 | -5.4649 | 381.9159 | 0.99159 | -0.014257 | 0.99173 | -0.014259
108.62 | -13.0266 | -0.00093926 | -0.0065937 | 385.4084 | 372.3818 | -1.1971 | -0.0031236 | 378.8951 | -6.5133 | 381.0662 | 0.98847 | -0.016992 | 0.9886 | -0.016994
108.64 | -14.4157 | -0.0015028 | -0.0073104 | 385.1948 | 370.7791 | -0.9835 | -0.0025662 | 377.987 | -7.2078 | 380.3896 | 0.9861 | -0.018804 | 0.98623 | -0.018807
108.66 | -15.8573 | -0.0016907 | -0.0079555 | 385.1127 | 369.2554 | -0.9014 | -0.002352 | 377.1841 | -7.9286 | 379.8269 | 0.984 | -0.020684 | 0.98414 | -0.020687
108.68 | -17.1154 | -0.0022542 | -0.0086005 | 384.9731 | 367.8577 | -0.7618 | -0.0019878 | 376.4154 | -8.5577 | 379.268 | 0.982 | -0.022325 | 0.98213 | -0.022328
108.7 | -18.0327 | -0.0026299 | -0.0090305 | 384.5935 | 366.5608 | -0.3822 | -0.00099727 | 375.5771 | -9.0164 | 378.5826 | 0.97981 | -0.023522 | 0.97994 | -0.023525
108.72 | -18.5569 | -0.0026299 | -0.0092455 | 384.678 | 366.1211 | -0.4667 | -0.0012178 | 375.3995 | -9.2785 | 378.4924 | 0.97935 | -0.024206 | 0.97948 | -0.024209
108.74 | -18.8453 | -0.0028178 | -0.0093889 | 384.6003 | 365.755 | -0.389 | -0.001015 | 375.1777 | -9.4226 | 378.3185 | 0.97877 | -0.024582 | 0.9789 | -0.024585
108.76 | -18.8977 | -0.0030056 | -0.0093889 | 384.6633 | 365.7656 | -0.452 | -0.0011794 | 375.2145 | -9.4488 | 378.3641 | 0.97886 | -0.02465 | 0.979 | -0.024654
108.78 | -18.6618 | -0.0030056 | -0.0092455 | 384.481 | 365.8192 | -0.2697 | -0.00070372 | 375.1501 | -9.3309 | 378.2604 | 0.9787 | -0.024343 | 0.97883 | -0.024346
108.8 | -18.0852 | -0.0030056 | -0.0089589 | 384.0626 | 365.9774 | 0.1487 | 0.000388 | 375.02 | -9.0426 | 378.0342 | 0.97836 | -0.02359 | 0.97849 | -0.023594
108.82 | -17.1416 | -0.0030056 | -0.0083855 | 384.0032 | 366.8616 | 0.2081 | 0.00054299 | 375.4324 | -8.5708 | 378.2893 | 0.97943 | -0.02236 | 0.97957 | -0.022363
108.84 | -15.9621 | -0.0030056 | -0.0077405 | 383.6249 | 367.6628 | 0.5864 | 0.0015301 | 375.6438 | -7.9811 | 378.3042 | 0.97998 | -0.020821 | 0.98012 | -0.020824
108.86 | -14.5468 | -0.0028178 | -0.0070237 | 383.6042 | 369.0574 | 0.6071 | 0.0015841 | 376.3308 | -7.2734 | 378.7553 | 0.98178 | -0.018975 | 0.98191 | -0.018977
108.88 | -12.9217 | -0.0026299 | -0.0062354 | 382.1376 | 369.2159 | 1.0737 | 0.0028016 | 375.6767 | -6.4609 | 377.8304 | 0.98007 | -0.016855 | 0.9802 | -0.016857
108.9 | -11.0346 | -0.0020664 | -0.0053036 | 382.0671 | 371.0325 | 1.1442 | 0.0029855 | 376.5498 | -5.5173 | 378.3889 | 0.98235 | -0.014394 | 0.98248 | -0.014396
108.92 | -9.095 | -0.0016907 | -0.0042286 | 381.7786 | 372.6836 | 1.4327 | 0.0037383 | 377.2311 | -4.5475 | 378.7469 | 0.98413 | -0.011864 | 0.98426 | -0.011865
108.94 | -6.972 | -0.0011271 | -0.0030102 | 381.7654 | 374.7934 | 1.4459 | 0.0037728 | 378.2794 | -3.486 | 379.4414 | 0.98686 | -0.0090943 | 0.987 | -0.0090955
108.96 | -4.7703 | -0.00075141 | -0.0018634 | 381.5553 | 376.785 | 1.656 | 0.004321 | 379.1702 | -2.3851 | 379.9652 | 0.98918 | -0.0062224 | 0.98932 | -0.0062232
108.98 | -2.1755 | 0 | -0.00078838 | 381.5294 | 379.3539 | 1.6819 | 0.0043886 | 380.4417 | -1.0877 | 380.8042 | 0.9925 | -0.0028377 | 0.99264 | -0.0028381
109 | 0.10484 | 0.00093926 | 0.00028668 | 381.3148 | 381.4196 | 1.8965 | 0.0049485 | 381.3672 | 0.052421 | 381.3497 | 0.99492 | 0.00013676 | 0.99505 | 0.00013678
109.02 | 2.49 | 0.0016907 | 0.0013617 | 381.6882 | 384.1782 | 1.5231 | 0.0039742 | 382.9332 | 1.245 | 382.5182 | 0.999 | 0.003248 | 0.99914 | 0.0032484
109.04 | 4.8489 | 0.0020664 | 0.0024368 | 382.1319 | 386.9808 | 1.0794 | 0.0028165 | 384.5564 | 2.4245 | 383.7482 | 1.0032 | 0.006325 | 1.0034 | 0.0063258
109.06 | 7.0768 | 0.0028178 | 0.0035119 | 380.772 | 387.8488 | 1.4393 | 0.0037555 | 384.3104 | 3.5384 | 383.1309 | 1.0026 | 0.009231 | 1.0027 | 0.0092323
109.08 | 9.2785 | 0.0033813 | 0.0045153 | 381.8858 | 391.1643 | 1.3255 | 0.0034586 | 386.525 | 4.6392 | 384.9786 | 1.0084 | 0.012103 | 1.0085 | 0.012105
109.1 | 11.1918 | 0.0041327 | 0.0053036 | 381.7838 | 392.9756 | 1.4275 | 0.0037248 | 387.3797 | 5.5959 | 385.5144 | 1.0106 | 0.014599 | 1.0107 | 0.014601
109.12 | 13.079 | 0.0046963 | 0.006092 | 381.7156 | 394.7946 | 1.4957 | 0.0039027 | 388.2551 | 6.5395 | 386.0753 | 1.0129 | 0.01706 | 1.013 | 0.017063
109.14 | 14.7564 | 0.0052599 | 0.0068087 | 380.101 | 394.8574 | 2.1103 | 0.0055064 | 387.4792 | 7.3782 | 385.0198 | 1.0109 | 0.019248 | 1.011 | 0.019251
109.16 | 16.0932 | 0.006387 | 0.0073821 | 381.2215 | 397.3147 | 1.9898 | 0.005192 | 389.2681 | 8.0466 | 386.5859 | 1.0155 | 0.020992 | 1.0157 | 0.020995
109.18 | 17.2988 | 0.008829 | 0.0078121 | 379.7924 | 397.0912 | 2.4189 | 0.0063116 | 388.4418 | 8.6494 | 385.5587 | 1.0134 | 0.022565 | 1.0135 | 0.022568
109.2 | 18.1376 | 0.0097683 | 0.0081705 | 379.6315 | 397.7691 | 2.5798 | 0.0067314 | 388.7003 | 9.0688 | 385.6774 | 1.014 | 0.023659 | 1.0142 | 0.023662
109.22 | 18.7404 | 0.010708 | 0.0084572 | 380.4979 | 399.2383 | 2.7134 | 0.00708 | 389.8681 | 9.3702 | 386.7447 | 1.0171 | 0.024445 | 1.0172 | 0.024448
109.24 | 19.1336 | 0.012774 | 0.0087439 | 380.8002 | 399.9338 | 2.4111 | 0.0062913 | 390.367 | 9.5668 | 387.1781 | 1.0184 | 0.024958 | 1.0185 | 0.024961
109.26 | 19.0549 | 0.014089 | 0.0088872 | 381.1099 | 400.1648 | 1.1014 | 0.0028739 | 390.6374 | 9.5275 | 387.4615 | 1.0191 | 0.024855 | 1.0192 | 0.024859
109.28 | 19.0025 | 0.014465 | 0.0089589 | 381.4363 | 400.4388 | 0.775 | 0.0020222 | 390.9376 | 9.5013 | 387.7705 | 1.0199 | 0.024787 | 1.02 | 0.02479
109.3 | 18.4521 | 0.01484 | 0.0086005 | 381.6108 | 400.0629 | 0.6005 | 0.0015669 | 390.8368 | 9.226 | 387.7615 | 1.0196 | 0.024069 | 1.0198 | 0.024072
109.32 | 17.1678 | 0.01484 | 0.0078121 | 382.1871 | 399.3549 | 0.0242 | 6.3145e-05 | 390.771 | 8.5839 | 387.9097 | 1.0194 | 0.022394 | 1.0196 | 0.022397
109.34 | 16.0145 | 0.01484 | 0.0072388 | 383.6066 | 399.6211 | -0.3953 | -0.0010315 | 391.6139 | 8.0073 | 388.9448 | 1.0216 | 0.020889 | 1.0218 | 0.020892
109.36 | 14.5205 | 0.014652 | 0.0064504 | 382.7564 | 397.2769 | -0.5451 | -0.0014223 | 390.0167 | 7.2603 | 387.5966 | 1.0175 | 0.018941 | 1.0176 | 0.018943
109.38 | 12.8693 | 0.014277 | 0.005662 | 383.9763 | 396.8456 | -0.765 | -0.0019961 | 390.4109 | 6.4346 | 388.2661 | 1.0185 | 0.016787 | 1.0186 | 0.016789
109.4 | 11.087 | 0.013713 | 0.004802 | 384.4446 | 395.5316 | -1.2333 | -0.003218 | 389.9881 | 5.5435 | 388.1403 | 1.0174 | 0.014462 | 1.0175 | 0.014464
109.42 | 9.095 | 0.013337 | 0.0037986 | 384.9272 | 394.0222 | -1.7159 | -0.0044773 | 389.4747 | 4.5475 | 387.9589 | 1.0161 | 0.011864 | 1.0162 | 0.011865
109.44 | 6.9195 | 0.012774 | 0.0027235 | 385.5572 | 392.4767 | -2.3459 | -0.0061211 | 389.017 | 3.4598 | 387.8637 | 1.0149 | 0.0090259 | 1.015 | 0.0090271
109.46 | 4.7179 | 0.011459 | 0.0016484 | 385.7464 | 390.4643 | -2.5351 | -0.0066148 | 388.1053 | 2.3589 | 387.319 | 1.0125 | 0.006154 | 1.0126 | 0.0061549
109.48 | 2.3065 | 0.0082655 | 0.0005017 | 386.6929 | 388.9994 | -3.4816 | -0.0090845 | 387.8462 | 1.1533 | 387.4617 | 1.0118 | 0.0030086 | 1.012 | 0.003009
109.5 | -0.18347 | 0.0067627 | -0.0005017 | 386.9873 | 386.8038 | -3.776 | -0.0098527 | 386.8956 | -0.091736 | 386.9261 | 1.0093 | -0.00023932 | 1.0095 | -0.00023935
109.52 | -2.2541 | 0.0054477 | -0.0014334 | 387.1374 | 384.8833 | -3.9261 | -0.010244 | 386.0104 | -1.127 | 386.386 | 1.007 | -0.0029403 | 1.0072 | -0.0029407
109.54 | -4.6654 | 0.0026299 | -0.0025802 | 386.6047 | 381.9393 | -3.3934 | -0.0088544 | 384.272 | -2.3327 | 385.0496 | 1.0025 | -0.0060856 | 1.0026 | -0.0060865
109.56 | -7.1554 | 0.00056356 | -0.0039419 | 385.2007 | 378.0453 | -1.9894 | -0.0051909 | 381.623 | -3.5777 | 382.8156 | 0.99558 | -0.0093336 | 0.99572 | -0.0093349
109.58 | -9.1212 | 0 | -0.0048736 | 384.8279 | 375.7067 | -1.6166 | -0.0042182 | 380.2673 | -4.5606 | 381.7875 | 0.99205 | -0.011898 | 0.99218 | -0.011899
109.6 | -11.3753 | -0.00056356 | -0.0058053 | 385.4147 | 374.0394 | -1.2034 | -0.00314 | 379.7271 | -5.6876 | 381.6229 | 0.99064 | -0.014838 | 0.99077 | -0.01484
109.62 | -12.9741 | -0.00093926 | -0.0065937 | 385.5599 | 372.5858 | -1.3486 | -0.0035189 | 379.0728 | -6.4871 | 381.2352 | 0.98893 | -0.016924 | 0.98907 | -0.016926
109.64 | -14.6516 | -0.0015028 | -0.0073104 | 385.2231 | 370.5715 | -1.0118 | -0.0026401 | 377.8973 | -7.3258 | 380.3392 | 0.98586 | -0.019112 | 0.986 | -0.019114
109.66 | -16.067 | -0.0018785 | -0.0080271 | 385.2157 | 369.1487 | -1.0044 | -0.0026208 | 377.1822 | -8.0335 | 379.86 | 0.984 | -0.020958 | 0.98413 | -0.020961
109.68 | -17.0892 | -0.0020664 | -0.0084572 | 385.2505 | 368.1613 | -1.0392 | -0.0027116 | 376.7059 | -8.5446 | 379.5541 | 0.98276 | -0.022291 | 0.98289 | -0.022294
109.7 | -18.0327 | -0.0024421 | -0.0089589 | 385.2628 | 367.2301 | -1.0515 | -0.0027437 | 376.2464 | -9.0164 | 379.2519 | 0.98156 | -0.023522 | 0.98169 | -0.023525
109.72 | -18.688 | -0.0026299 | -0.0092455 | 385.0646 | 366.3766 | -0.8533 | -0.0022265 | 375.7206 | -9.344 | 378.8353 | 0.98018 | -0.024377 | 0.98032 | -0.02438
109.74 | -18.9501 | -0.0026299 | -0.0093889 | 384.7797 | 365.8296 | -0.5684 | -0.0014831 | 375.3047 | -9.475 | 378.463 | 0.9791 | -0.024719 | 0.97923 | -0.024722
109.76 | -18.9763 | -0.0028178 | -0.0093889 | 384.9229 | 365.9466 | -0.7116 | -0.0018568 | 375.4347 | -9.4882 | 378.5975 | 0.97944 | -0.024753 | 0.97957 | -0.024756
109.78 | -18.6618 | -0.0030056 | -0.0091739 | 384.4354 | 365.7736 | -0.2241 | -0.00058474 | 375.1045 | -9.3309 | 378.2148 | 0.97858 | -0.024343 | 0.97871 | -0.024346
109.8 | -18.1376 | -0.0030056 | -0.0088872 | 383.389 | 365.2514 | -0.1777 | -0.00046367 | 374.3202 | -9.0688 | 377.3431 | 0.97653 | -0.023659 | 0.97666 | -0.023662
109.82 | -17.194 | -0.0030056 | -0.0083138 | 383.1148 | 365.9208 | 0.0965 | 0.000252 | 374.5178 | -8.597 | 377.3835 | 0.97705 | -0.022428 | 0.97718 | -0.022431
109.84 | -15.9359 | -0.0028178 | -0.0076688 | 383.7352 | 367.7993 | 0.4761 | 0.0012423 | 375.7672 | -7.968 | 378.4232 | 0.98031 | -0.020787 | 0.98044 | -0.02079
109.86 | -14.6516 | -0.0026299 | -0.0070237 | 383.6481 | 368.9965 | 0.5632 | 0.0014696 | 376.3223 | -7.3258 | 378.7642 | 0.98175 | -0.019112 | 0.98189 | -0.019114
109.88 | -12.9479 | -0.0024421 | -0.0062354 | 383.5967 | 370.6488 | 0.6146 | 0.0016037 | 377.1227 | -6.474 | 379.2807 | 0.98384 | -0.016889 | 0.98398 | -0.016892
109.9 | -11.087 | -0.0018785 | -0.0051603 | 381.9981 | 370.9111 | 1.2132 | 0.0031656 | 376.4546 | -5.5435 | 378.3024 | 0.9821 | -0.014462 | 0.98223 | -0.014464
109.92 | -9.1474 | -0.0016907 | -0.0042286 | 383.0676 | 373.9202 | 1.1437 | 0.0029842 | 378.4939 | -4.5737 | 380.0185 | 0.98742 | -0.011932 | 0.98755 | -0.011934
109.94 | -6.8409 | -0.0011271 | -0.0030102 | 382.9642 | 376.1233 | 1.2471 | 0.003254 | 379.5437 | -3.4205 | 380.6839 | 0.99016 | -0.0089233 | 0.99029 | -0.0089245
109.96 | -4.5606 | -0.0003757 | -0.0018634 | 381.8081 | 377.2475 | 1.4032 | 0.0036614 | 379.5278 | -2.2803 | 380.2879 | 0.99012 | -0.0059489 | 0.99025 | -0.0059497
109.98 | -2.2541 | 0.0003757 | -0.00071671 | 382.0872 | 379.8331 | 1.1241 | 0.0029331 | 380.9602 | -1.127 | 381.3358 | 0.99385 | -0.0029403 | 0.99399 | -0.0029407
110 | 0.13105 | 0.001315 | 0.00028668 | 381.7532 | 381.8843 | 1.4581 | 0.0038046 | 381.8187 | 0.065526 | 381.7969 | 0.99609 | 0.00017095 | 0.99623 | 0.00017097
110.02 | 2.4376 | 0.0020664 | 0.0013617 | 381.5381 | 383.9757 | 1.6732 | 0.0043659 | 382.7569 | 1.2188 | 382.3506 | 0.99854 | 0.0031796 | 0.99868 | 0.00318
110.04 | 4.8227 | 0.0022542 | 0.0025085 | 381.971 | 386.7937 | 1.2403 | 0.0032363 | 384.3824 | 2.4114 | 383.5786 | 1.0028 | 0.0062908 | 1.0029 | 0.0062916
110.06 | 7.103 | 0.0026299 | 0.0034402 | 381.6348 | 388.7378 | 1.5765 | 0.0041135 | 385.1863 | 3.5515 | 384.0025 | 1.0049 | 0.0092652 | 1.005 | 0.0092665
110.08 | 9.1736 | 0.0031935 | 0.0044436 | 381.8204 | 390.994 | 1.3909 | 0.0036293 | 386.4072 | 4.5868 | 384.8783 | 1.0081 | 0.011966 | 1.0082 | 0.011968
110.1 | 11.2967 | 0.0039449 | 0.0053036 | 380.5491 | 391.8458 | 1.6622 | 0.0043372 | 386.1974 | 5.6483 | 384.3147 | 1.0075 | 0.014735 | 1.0077 | 0.014737
110.12 | 13.0528 | 0.0046963 | 0.006092 | 381.7654 | 394.8182 | 1.4459 | 0.0037728 | 388.2918 | 6.5264 | 386.1163 | 1.013 | 0.017026 | 1.0131 | 0.017028
110.14 | 14.6778 | 0.0052599 | 0.0067371 | 380.3948 | 395.0726 | 1.8165 | 0.0047398 | 387.7337 | 7.3389 | 385.2874 | 1.0115 | 0.019146 | 1.0117 | 0.019148
110.16 | 16.2504 | 0.0067627 | 0.0073821 | 379.9601 | 396.2105 | 2.2512 | 0.005874 | 388.0853 | 8.1252 | 385.3769 | 1.0124 | 0.021197 | 1.0126 | 0.0212
110.18 | 17.2464 | 0.0082655 | 0.0078121 | 379.5408 | 396.7872 | 2.6705 | 0.0069681 | 388.164 | 8.6232 | 385.2896 | 1.0126 | 0.022496 | 1.0128 | 0.022499
110.2 | 18.2424 | 0.0092048 | 0.0081705 | 379.6552 | 397.8976 | 2.5561 | 0.0066696 | 388.7764 | 9.1212 | 385.736 | 1.0142 | 0.023796 | 1.0144 | 0.023799
110.22 | 19.0025 | 0.010144 | 0.0085288 | 380.5892 | 399.5917 | 2.6221 | 0.0068418 | 390.0905 | 9.5013 | 386.9234 | 1.0177 | 0.024787 | 1.0178 | 0.02479
110.24 | 19.2384 | 0.01221 | 0.0087439 | 379.8198 | 399.0582 | 2.3915 | 0.0062401 | 389.439 | 9.6192 | 386.2326 | 1.016 | 0.025095 | 1.0161 | 0.025098
110.26 | 19.1336 | 0.013901 | 0.0088872 | 381.0824 | 400.216 | 1.1289 | 0.0029456 | 390.6492 | 9.5668 | 387.4603 | 1.0191 | 0.024958 | 1.0193 | 0.024961
110.28 | 19.0811 | 0.014465 | 0.0089589 | 381.2662 | 400.3473 | 0.9451 | 0.002466 | 390.8068 | 9.5406 | 387.6266 | 1.0195 | 0.02489 | 1.0197 | 0.024893
110.3 | 18.6356 | 0.01484 | 0.0086005 | 381.2509 | 399.8865 | 0.9604 | 0.002506 | 390.5687 | 9.3178 | 387.4628 | 1.0189 | 0.024308 | 1.0191 | 0.024312
110.32 | 17.2202 | 0.01484 | 0.0078121 | 382.0468 | 399.267 | 0.1645 | 0.00042923 | 390.6569 | 8.6101 | 387.7869 | 1.0192 | 0.022462 | 1.0193 | 0.022465
110.34 | 16.2242 | 0.01484 | 0.0073821 | 382.2109 | 398.4351 | 0.0004 | 1.0437e-06 | 390.323 | 8.1121 | 387.619 | 1.0183 | 0.021163 | 1.0184 | 0.021166
110.36 | 14.6778 | 0.01484 | 0.0065937 | 382.6824 | 397.3602 | -0.4711 | -0.0012292 | 390.0213 | 7.3389 | 387.575 | 1.0175 | 0.019146 | 1.0176 | 0.019148
110.38 | 13.0528 | 0.014652 | 0.0057337 | 383.0748 | 396.1276 | -0.8635 | -0.0022531 | 389.6012 | 6.5264 | 387.4257 | 1.0164 | 0.017026 | 1.0165 | 0.017028
110.4 | 11.218 | 0.014465 | 0.0048736 | 383.3381 | 394.5561 | -1.1268 | -0.0029401 | 388.9471 | 5.609 | 387.0774 | 1.0147 | 0.014633 | 1.0148 | 0.014635
110.42 | 9.1998 | 0.013713 | 0.0038702 | 383.9441 | 393.1439 | -1.7328 | -0.0045214 | 388.544 | 4.5999 | 387.0107 | 1.0136 | 0.012 | 1.0138 | 0.012002
110.44 | 6.9982 | 0.012586 | 0.0027952 | 385.1022 | 392.1004 | -1.8909 | -0.0049339 | 388.6013 | 3.4991 | 387.4349 | 1.0138 | 0.0091285 | 1.0139 | 0.0091297
110.46 | 4.7441 | 0.011083 | 0.0016484 | 385.7542 | 390.4983 | -2.5429 | -0.0066352 | 388.1262 | 2.372 | 387.3356 | 1.0125 | 0.0061882 | 1.0127 | 0.006189
110.48 | 2.3065 | 0.010144 | 0.00057337 | 386.1873 | 388.4938 | -2.976 | -0.0077652 | 387.3406 | 1.1533 | 386.9561 | 1.0105 | 0.0030086 | 1.0106 | 0.003009
110.5 | 0.052421 | 0.0075141 | -0.00035835 | 386.876 | 386.9284 | -3.6647 | -0.0095623 | 386.9022 | 0.02621 | 386.8935 | 1.0094 | 6.8378e-05 | 1.0095 | 6.8387e-05
110.52 | -2.4376 | 0.0046963 | -0.0014334 | 387.203 | 384.7654 | -3.9917 | -0.010415 | 385.9842 | -1.2188 | 386.3905 | 1.007 | -0.0031796 | 1.0071 | -0.00318
110.54 | -4.6917 | 0.0031935 | -0.0025085 | 386.7437 | 382.052 | -3.5324 | -0.009217 | 384.3979 | -2.3458 | 385.1798 | 1.0028 | -0.0061198 | 1.003 | -0.0061207
110.56 | -6.7885 | 0.00093926 | -0.0037269 | 385.2246 | 378.4361 | -2.0133 | -0.0052533 | 381.8304 | -3.3942 | 382.9618 | 0.99612 | -0.0088549 | 0.99626 | -0.0088562
110.58 | -9.0426 | 0.00018785 | -0.004802 | 384.7012 | 375.6586 | -1.4899 | -0.0038876 | 380.1799 | -4.5213 | 381.687 | 0.99182 | -0.011795 | 0.99195 | -0.011797
110.6 | -11.1656 | -0.00056356 | -0.0058053 | 385.3055 | 374.1399 | -1.0942 | -0.0028551 | 379.7227 | -5.5828 | 381.5836 | 0.99063 | -0.014564 | 0.99076 | -0.014566
110.62 | -13.0266 | -0.0011271 | -0.0065937 | 385.3043 | 372.2777 | -1.093 | -0.002852 | 378.791 | -6.5133 | 380.9621 | 0.98819 | -0.016992 | 0.98833 | -0.016994
110.64 | -14.4943 | -0.0015028 | -0.0073104 | 385.2652 | 370.7709 | -1.0539 | -0.0027499 | 378.018 | -7.2472 | 380.4338 | 0.98618 | -0.018906 | 0.98631 | -0.018909
110.66 | -15.9621 | -0.0018785 | -0.0080271 | 385.1918 | 369.2297 | -0.9805 | -0.0025584 | 377.2107 | -7.9811 | 379.8711 | 0.98407 | -0.020821 | 0.98421 | -0.020824
110.68 | -17.0367 | -0.0022542 | -0.0084572 | 384.9413 | 367.9046 | -0.73 | -0.0019048 | 376.4229 | -8.5184 | 379.2624 | 0.98202 | -0.022223 | 0.98215 | -0.022226
110.7 | -18.0589 | -0.0024421 | -0.0089589 | 384.8734 | 366.8145 | -0.6621 | -0.0017276 | 375.8439 | -9.0295 | 378.8538 | 0.98051 | -0.023556 | 0.98064 | -0.023559
110.72 | -18.6356 | -0.0026299 | -0.0091739 | 384.8893 | 366.2537 | -0.678 | -0.0017691 | 375.5715 | -9.3178 | 378.6774 | 0.9798 | -0.024308 | 0.97993 | -0.024312
110.74 | -18.7404 | -0.0028178 | -0.0093889 | 384.5469 | 365.8065 | -0.3356 | -0.00087568 | 375.1767 | -9.3702 | 378.3001 | 0.97877 | -0.024445 | 0.9789 | -0.024448
110.76 | -18.8977 | -0.0030056 | -0.0093889 | 384.4318 | 365.5341 | -0.2205 | -0.00057535 | 374.983 | -9.4488 | 378.1326 | 0.97826 | -0.02465 | 0.97839 | -0.024654
110.78 | -18.7142 | -0.0030056 | -0.0093172 | 384.5717 | 365.8575 | -0.3604 | -0.00094039 | 375.2146 | -9.3571 | 378.3336 | 0.97886 | -0.024411 | 0.979 | -0.024414
110.8 | -18.2162 | -0.0030056 | -0.0089589 | 384.1943 | 365.9781 | 0.017 | 4.4358e-05 | 375.0862 | -9.1081 | 378.1222 | 0.97853 | -0.023761 | 0.97866 | -0.023765
110.82 | -17.0892 | -0.0030056 | -0.0083138 | 383.8423 | 366.7531 | 0.369 | 0.000963 | 375.2977 | -8.5446 | 378.1459 | 0.97908 | -0.022291 | 0.97922 | -0.022294
110.84 | -15.9097 | -0.0026299 | -0.0076688 | 383.3694 | 367.4597 | 0.8419 | 0.0021968 | 375.4146 | -7.9548 | 378.0662 | 0.97939 | -0.020753 | 0.97952 | -0.020756
110.86 | -14.6778 | -0.0024421 | -0.0070954 | 382.5692 | 367.8914 | 0.6421 | 0.0016754 | 375.2303 | -7.3389 | 377.6766 | 0.97891 | -0.019146 | 0.97904 | -0.019148
110.88 | -13.0266 | -0.0022542 | -0.0061637 | 382.2968 | 369.2702 | 0.9145 | 0.0023862 | 375.7835 | -6.5133 | 377.9546 | 0.98035 | -0.016992 | 0.98048 | -0.016994
110.9 | -11.1132 | -0.0016907 | -0.005232 | 382.262 | 371.1488 | 0.9493 | 0.002477 | 376.7054 | -5.5566 | 378.5576 | 0.98275 | -0.014496 | 0.98289 | -0.014498
110.92 | -9.095 | -0.001315 | -0.0041569 | 381.7461 | 372.6511 | 1.4652 | 0.0038231 | 377.1986 | -4.5475 | 378.7144 | 0.98404 | -0.011864 | 0.98418 | -0.011865
110.94 | -6.9457 | -0.00056356 | -0.0030102 | 381.8639 | 374.9182 | 1.3474 | 0.0035158 | 378.391 | -3.4729 | 379.5487 | 0.98715 | -0.0090601 | 0.98729 | -0.0090613
110.96 | -4.6392 | 0.00018785 | -0.0017918 | 381.7798 | 377.1406 | 1.4315 | 0.0037352 | 379.4602 | -2.3196 | 380.2334 | 0.98994 | -0.0060514 | 0.99008 | -0.0060523
110.98 | -2.1755 | 0.00056356 | -0.00071671 | 381.7953 | 379.6198 | 1.416 | 0.0036948 | 380.7076 | -1.0877 | 381.0701 | 0.99319 | -0.0028377 | 0.99333 | -0.0028381
111 | 0.078631 | 0.001315 | 0.00028668 | 381.8368 | 381.9154 | 1.3745 | 0.0035865 | 381.8761 | 0.039316 | 381.863 | 0.99624 | 0.00010257 | 0.99638 | 0.00010258
111.02 | 2.4114 | 0.0020664 | 0.0013617 | 382.0842 | 384.4956 | 1.1271 | 0.0029409 | 383.2899 | 1.2057 | 382.888 | 0.99993 | 0.0031454 | 1.0001 | 0.0031458
111.04 | 4.6917 | 0.0024421 | 0.0025085 | 381.9678 | 386.6595 | 1.2435 | 0.0032446 | 384.3136 | 2.3458 | 383.5317 | 1.0026 | 0.0061198 | 1.0027 | 0.0061207
111.06 | 7.0506 | 0.0028178 | 0.0035119 | 382.0954 | 389.146 | 1.1159 | 0.0029117 | 385.6207 | 3.5253 | 384.4456 | 1.006 | 0.0091968 | 1.0061 | 0.0091981
111.08 | 9.2523 | 0.0033813 | 0.0045153 | 380.8222 | 390.0745 | 1.3891 | 0.0036246 | 385.4483 | 4.6261 | 383.9063 | 1.0056 | 0.012069 | 1.0057 | 0.01207
111.1 | 11.1656 | 0.0045084 | 0.0053036 | 381.5443 | 392.7099 | 1.667 | 0.0043497 | 387.1271 | 5.5828 | 385.2662 | 1.0099 | 0.014564 | 1.0101 | 0.014566
111.12 | 13.0003 | 0.005072 | 0.006092 | 380.6821 | 393.6824 | 1.5292 | 0.0039901 | 387.1823 | 6.5002 | 385.0155 | 1.0101 | 0.016958 | 1.0102 | 0.01696
111.14 | 14.7564 | 0.0056356 | 0.0067371 | 379.9902 | 394.7466 | 2.2211 | 0.0057955 | 387.3684 | 7.3782 | 384.909 | 1.0106 | 0.019248 | 1.0107 | 0.019251
111.16 | 16.0407 | 0.0069505 | 0.0073821 | 379.949 | 395.9897 | 2.2623 | 0.005903 | 387.9694 | 8.0204 | 385.2959 | 1.0121 | 0.020924 | 1.0123 | 0.020927
111.18 | 17.2988 | 0.008829 | 0.0078838 | 379.7432 | 397.042 | 2.4681 | 0.00644 | 388.3926 | 8.6494 | 385.5095 | 1.0132 | 0.022565 | 1.0134 | 0.022568
111.2 | 18.1638 | 0.0099562 | 0.0082422 | 379.5112 | 397.675 | 2.7001 | 0.0070453 | 388.5931 | 9.0819 | 385.5658 | 1.0138 | 0.023693 | 1.0139 | 0.023696
111.22 | 18.7666 | 0.012023 | 0.0085288 | 380.54 | 399.3066 | 2.6713 | 0.0069702 | 389.9233 | 9.3833 | 386.7955 | 1.0172 | 0.024479 | 1.0174 | 0.024483
111.24 | 18.9501 | 0.012962 | 0.0088155 | 380.2516 | 399.2017 | 1.9597 | 0.0051134 | 389.7266 | 9.475 | 386.5683 | 1.0167 | 0.024719 | 1.0169 | 0.024722
111.26 | 19.2384 | 0.014652 | 0.0091022 | 380.8419 | 400.0803 | 1.3694 | 0.0035732 | 390.4611 | 9.6192 | 387.2547 | 1.0186 | 0.025095 | 1.0188 | 0.025098
111.28 | 19.1074 | 0.01484 | 0.0090305 | 381.6458 | 400.7532 | 0.5655 | 0.0014756 | 391.1995 | 9.5537 | 388.0149 | 1.0206 | 0.024924 | 1.0207 | 0.024927
111.3 | 18.3473 | 0.015028 | 0.0085288 | 382.7627 | 401.11 | 0.4486 | 0.0011705 | 391.9363 | 9.1736 | 388.8785 | 1.0225 | 0.023932 | 1.0226 | 0.023936
111.32 | 17.0892 | 0.015028 | 0.0078838 | 383.2831 | 400.3723 | -0.0718 | -0.00018735 | 391.8277 | 8.5446 | 388.9795 | 1.0222 | 0.022291 | 1.0223 | 0.022294
111.34 | 16.067 | 0.015028 | 0.0073104 | 383.4896 | 399.5566 | -0.2783 | -0.00072616 | 391.5231 | 8.0335 | 388.8453 | 1.0214 | 0.020958 | 1.0216 | 0.020961
111.36 | 14.6254 | 0.01484 | 0.0065937 | 383.7368 | 398.3622 | -0.5255 | -0.0013712 | 391.0495 | 7.3127 | 388.6119 | 1.0202 | 0.019077 | 1.0203 | 0.01908
111.38 | 12.8431 | 0.014652 | 0.0057337 | 383.8848 | 396.7279 | -0.6735 | -0.0017574 | 390.3063 | 6.4215 | 388.1658 | 1.0182 | 0.016753 | 1.0184 | 0.016755
111.4 | 11.1394 | 0.014089 | 0.0048736 | 384.2756 | 395.415 | -1.0643 | -0.0027771 | 389.8453 | 5.5697 | 387.9887 | 1.017 | 0.01453 | 1.0172 | 0.014532
111.42 | 9.095 | 0.01315 | 0.0037986 | 385.0019 | 394.0969 | -1.7906 | -0.0046722 | 389.5494 | 4.5475 | 388.0336 | 1.0163 | 0.011864 | 1.0164 | 0.011865
111.44 | 6.9457 | 0.012398 | 0.0027952 | 385.3344 | 392.2801 | -2.1231 | -0.0055398 | 388.8073 | 3.4729 | 387.6496 | 1.0143 | 0.0090601 | 1.0145 | 0.0090613
111.46 | 4.6917 | 0.010708 | 0.0017201 | 385.93 | 390.6217 | -2.7187 | -0.0070939 | 388.2758 | 2.3458 | 387.4939 | 1.0129 | 0.0061198 | 1.0131 | 0.0061207
111.48 | 2.2803 | 0.0084533 | 0.00057337 | 386.5808 | 388.8611 | -3.3695 | -0.008792 | 387.721 | 1.1402 | 387.3409 | 1.0115 | 0.0029744 | 1.0116 | 0.0029748
111.5 | -0.10484 | 0.0071384 | -0.00043003 | 386.9991 | 386.8943 | -3.7878 | -0.0098835 | 386.9467 | -0.052421 | 386.9642 | 1.0095 | -0.00013676 | 1.0096 | -0.00013678
111.52 | -2.3589 | 0.0041327 | -0.0015051 | 386.7253 | 384.3664 | -3.514 | -0.009169 | 385.5458 | -1.1795 | 385.939 | 1.0058 | -0.003077 | 1.006 | -0.0030774
111.54 | -4.8489 | 0.0028178 | -0.0027235 | 385.7641 | 380.9152 | -2.5528 | -0.006661 | 383.3396 | -2.4245 | 384.1478 | 1.0001 | -0.006325 | 1.0002 | -0.0063258
111.56 | -7.0768 | 0.00056356 | -0.0039419 | 384.913 | 377.8362 | -1.7017 | -0.0044402 | 381.3746 | -3.5384 | 382.5541 | 0.99493 | -0.009231 | 0.99507 | -0.0092323
111.58 | -9.3047 | -0.00018785 | -0.0048736 | 385.5164 | 376.2117 | -1.3051 | -0.0034054 | 380.8641 | -4.6523 | 382.4148 | 0.9936 | -0.012137 | 0.99374 | -0.012139
111.6 | -11.218 | -0.00075141 | -0.0058053 | 385.4594 | 374.2414 | -1.2481 | -0.0032567 | 379.8504 | -5.609 | 381.7201 | 0.99096 | -0.014633 | 0.99109 | -0.014635
111.62 | -13.0003 | -0.0011271 | -0.0065937 | 385.3105 | 372.3102 | -1.0992 | -0.0028681 | 378.8103 | -6.5002 | 380.9771 | 0.98825 | -0.016958 | 0.98838 | -0.01696
111.64 | -14.573 | -0.0015028 | -0.0073104 | 385.1771 | 370.6041 | -0.9658 | -0.0025201 | 377.8906 | -7.2865 | 380.3194 | 0.98585 | -0.019009 | 0.98598 | -0.019012
111.66 | -15.9883 | -0.0016907 | -0.0079555 | 385.0313 | 369.043 | -0.82 | -0.0021396 | 377.0371 | -7.9942 | 379.7019 | 0.98362 | -0.020855 | 0.98375 | -0.020858
111.68 | -17.2726 | -0.0020664 | -0.0084572 | 385.1659 | 367.8933 | -0.9546 | -0.0024908 | 376.5296 | -8.6363 | 379.4084 | 0.9823 | -0.022531 | 0.98243 | -0.022534
111.7 | -18.1376 | -0.0022542 | -0.0088872 | 384.798 | 366.6604 | -0.5867 | -0.0015309 | 375.7292 | -9.0688 | 378.7521 | 0.98021 | -0.023659 | 0.98034 | -0.023662
111.72 | -18.7404 | -0.0024421 | -0.0091739 | 384.8483 | 366.1079 | -0.637 | -0.0016621 | 375.4781 | -9.3702 | 378.6015 | 0.97955 | -0.024445 | 0.97969 | -0.024448
111.74 | -18.7142 | -0.0026299 | -0.0091739 | 384.5696 | 365.8554 | -0.3583 | -0.00093491 | 375.2125 | -9.3571 | 378.3315 | 0.97886 | -0.024411 | 0.97899 | -0.024414
111.76 | -18.688 | -0.0028178 | -0.0093172 | 384.5377 | 365.8497 | -0.3264 | -0.00085167 | 375.1937 | -9.344 | 378.3084 | 0.97881 | -0.024377 | 0.97894 | -0.02438
111.78 | -18.5045 | -0.0028178 | -0.0091022 | 384.4393 | 365.9348 | -0.228 | -0.00059492 | 375.187 | -9.2523 | 378.2711 | 0.97879 | -0.024137 | 0.97893 | -0.024141
111.8 | -18.1376 | -0.0028178 | -0.0088872 | 384.4691 | 366.3315 | -0.2578 | -0.00067267 | 375.4003 | -9.0688 | 378.4232 | 0.97935 | -0.023659 | 0.97948 | -0.023662
111.82 | -17.1678 | -0.0028178 | -0.0083138 | 384.3401 | 367.1723 | -0.1288 | -0.00033608 | 375.7562 | -8.5839 | 378.6175 | 0.98028 | -0.022394 | 0.98041 | -0.022397
111.84 | -15.9883 | -0.0028178 | -0.0076688 | 383.6194 | 367.6311 | 0.5919 | 0.0015444 | 375.6252 | -7.9942 | 378.29 | 0.97994 | -0.020855 | 0.98007 | -0.020858
111.86 | -14.6516 | -0.0026299 | -0.0070237 | 382.5593 | 367.9077 | 0.652 | 0.0017013 | 375.2335 | -7.3258 | 377.6754 | 0.97891 | -0.019112 | 0.97905 | -0.019114
111.88 | -13.0003 | -0.0022542 | -0.0061637 | 383.1809 | 370.1806 | 1.0304 | 0.0026886 | 376.6807 | -6.5002 | 378.8475 | 0.98269 | -0.016958 | 0.98282 | -0.01696
111.9 | -11.1132 | -0.0016907 | -0.005232 | 382.0898 | 370.9766 | 1.1215 | 0.0029263 | 376.5332 | -5.5566 | 378.3854 | 0.9823 | -0.014496 | 0.98244 | -0.014498
111.92 | -9.1736 | -0.0011271 | -0.0042286 | 382.1143 | 372.9407 | 1.097 | 0.0028624 | 377.5275 | -4.5868 | 379.0564 | 0.9849 | -0.011966 | 0.98503 | -0.011968
111.94 | -6.8933 | -0.00075141 | -0.0030102 | 381.889 | 374.9957 | 1.3223 | 0.0034503 | 378.4423 | -3.4467 | 379.5912 | 0.98729 | -0.0089917 | 0.98742 | -0.0089929
111.96 | -4.5868 | -0.00056356 | -0.0018634 | 381.9263 | 377.3395 | 1.285 | 0.0033529 | 379.6329 | -2.2934 | 380.3974 | 0.99039 | -0.0059831 | 0.99053 | -0.0059839
111.98 | -2.3065 | 0.00018785 | -0.00071671 | 381.8774 | 379.5709 | 1.3339 | 0.0034805 | 380.7241 | -1.1533 | 381.1086 | 0.99324 | -0.0030086 | 0.99337 | -0.003009
112 | 0.052421 | 0.00093926 | 0.00028668 | 381.9239 | 381.9763 | 1.2874 | 0.0033592 | 381.9501 | 0.02621 | 381.9414 | 0.99644 | 6.8378e-05 | 0.99657 | 6.8387e-05
112.02 | 2.5162 | 0.0018785 | 0.0014334 | 381.701 | 384.2172 | 1.5103 | 0.0039408 | 382.9591 | 1.2581 | 382.5397 | 0.99907 | 0.0032821 | 0.99921 | 0.0032826
112.04 | 4.7965 | 0.0024421 | 0.0025085 | 381.781 | 386.5775 | 1.4303 | 0.0037321 | 384.1792 | 2.3982 | 383.3798 | 1.0023 | 0.0062566 | 1.0024 | 0.0062574
112.06 | 7.0768 | 0.0028178 | 0.0034402 | 381.84 | 388.9168 | 1.3713 | 0.0035781 | 385.3784 | 3.5384 | 384.1989 | 1.0054 | 0.009231 | 1.0055 | 0.0092323
112.08 | 9.226 | 0.0033813 | 0.0045153 | 382.1289 | 391.3549 | 1.0824 | 0.0028243 | 386.7419 | 4.613 | 385.2042 | 1.0089 | 0.012035 | 1.0091 | 0.012036
112.1 | 11.2967 | 0.0041327 | 0.0053753 | 380.7708 | 392.0675 | 1.4405 | 0.0037587 | 386.4191 | 5.6483 | 384.5364 | 1.0081 | 0.014735 | 1.0082 | 0.014737
112.12 | 13.0266 | 0.0045084 | 0.006092 | 380.7806 | 393.8072 | 1.4307 | 0.0037331 | 387.2939 | 6.5133 | 385.1228 | 1.0104 | 0.016992 | 1.0105 | 0.016994
112.14 | 14.704 | 0.005072 | 0.0067371 | 380.2955 | 394.9995 | 1.9158 | 0.0049989 | 387.6475 | 7.352 | 385.1968 | 1.0113 | 0.01918 | 1.0114 | 0.019183
112.16 | 16.1456 | 0.006387 | 0.0073821 | 379.9442 | 396.0898 | 2.2671 | 0.0059155 | 388.017 | 8.0728 | 385.3261 | 1.0123 | 0.02106 | 1.0124 | 0.021063
112.18 | 17.2464 | 0.0078898 | 0.0078838 | 379.7004 | 396.9468 | 2.5109 | 0.0065517 | 388.3236 | 8.6232 | 385.4492 | 1.0131 | 0.022496 | 1.0132 | 0.022499
112.2 | 18.2686 | 0.0097683 | 0.0082422 | 379.7378 | 398.0064 | 2.4735 | 0.0064541 | 388.8721 | 9.1343 | 385.8273 | 1.0145 | 0.02383 | 1.0146 | 0.023833
112.22 | 18.8715 | 0.010708 | 0.0085288 | 380.4451 | 399.3166 | 2.7662 | 0.0072178 | 389.8808 | 9.4357 | 386.7356 | 1.0171 | 0.024616 | 1.0173 | 0.024619
112.24 | 19.317 | 0.012962 | 0.0088155 | 379.9651 | 399.2821 | 2.2462 | 0.005861 | 389.6236 | 9.6585 | 386.4041 | 1.0165 | 0.025197 | 1.0166 | 0.025201
112.26 | 19.186 | 0.014277 | 0.0089589 | 380.9746 | 400.1606 | 1.2367 | 0.0032269 | 390.5676 | 9.593 | 387.3699 | 1.0189 | 0.025026 | 1.0191 | 0.02503
112.28 | 19.1336 | 0.01484 | 0.0089589 | 381.2638 | 400.3974 | 0.9475 | 0.0024723 | 390.8306 | 9.5668 | 387.6417 | 1.0196 | 0.024958 | 1.0197 | 0.024961
112.3 | 18.4259 | 0.015028 | 0.0085288 | 381.6941 | 400.12 | 0.5172 | 0.0013495 | 390.907 | 9.2129 | 387.8361 | 1.0198 | 0.024035 | 1.0199 | 0.024038
112.32 | 17.1678 | 0.015028 | 0.0078121 | 382.1104 | 399.2782 | 0.1009 | 0.00026328 | 390.6943 | 8.5839 | 387.833 | 1.0192 | 0.022394 | 1.0194 | 0.022397
112.34 | 16.0145 | 0.015028 | 0.0073104 | 382.408 | 398.4225 | -0.1967 | -0.00051325 | 390.4153 | 8.0073 | 387.7462 | 1.0185 | 0.020889 | 1.0187 | 0.020892
112.36 | 14.5992 | 0.01484 | 0.0065937 | 383.5708 | 398.17 | -0.3595 | -0.00093804 | 390.8704 | 7.2996 | 388.4372 | 1.0197 | 0.019043 | 1.0198 | 0.019046
112.38 | 13.0003 | 0.014652 | 0.0057337 | 384.0001 | 397.0004 | -0.7888 | -0.0020582 | 390.5003 | 6.5002 | 388.3335 | 1.0187 | 0.016958 | 1.0189 | 0.01696
112.4 | 11.2705 | 0.014465 | 0.0048736 | 384.532 | 395.8025 | -1.3207 | -0.0034461 | 390.1672 | 5.6352 | 388.2888 | 1.0179 | 0.014701 | 1.018 | 0.014703
112.42 | 9.1212 | 0.013713 | 0.0038702 | 384.9658 | 394.087 | -1.7545 | -0.004578 | 389.5264 | 4.5606 | 388.0062 | 1.0162 | 0.011898 | 1.0163 | 0.011899
112.44 | 6.9457 | 0.012586 | 0.0027952 | 385.3488 | 392.2945 | -2.1375 | -0.0055774 | 388.8217 | 3.4729 | 387.664 | 1.0144 | 0.0090601 | 1.0145 | 0.0090613
112.46 | 4.7703 | 0.010895 | 0.0017201 | 385.7424 | 390.5127 | -2.5311 | -0.0066044 | 388.1275 | 2.3851 | 387.3325 | 1.0126 | 0.0062224 | 1.0127 | 0.0062232
112.48 | 2.4114 | 0.0099562 | 0.00057337 | 386.3904 | 388.8018 | -3.1791 | -0.0082952 | 387.5961 | 1.2057 | 387.1942 | 1.0112 | 0.0031454 | 1.0113 | 0.0031458
112.5 | 0.18347 | 0.0073262 | -0.00035835 | 387.0854 | 387.2689 | -3.8741 | -0.010109 | 387.1771 | 0.091736 | 387.1466 | 1.0101 | 0.00023932 | 1.0102 | 0.00023935
112.52 | -2.3327 | 0.0043206 | -0.0014334 | 387.155 | 384.8223 | -3.9437 | -0.01029 | 385.9886 | -1.1664 | 386.3774 | 1.007 | -0.0030428 | 1.0071 | -0.0030432
112.54 | -4.5606 | 0.0030056 | -0.0024368 | 386.6965 | 382.1359 | -3.4852 | -0.0090939 | 384.4162 | -2.2803 | 385.1763 | 1.0029 | -0.0059489 | 1.003 | -0.0059497
112.56 | -6.8933 | 0.00075141 | -0.0037269 | 385.5424 | 378.6491 | -2.3311 | -0.0060825 | 382.0957 | -3.4467 | 383.2446 | 0.99682 | -0.0089917 | 0.99695 | -0.0089929
112.58 | -9.1474 | 0 | -0.0048736 | 385.6462 | 376.4988 | -1.4349 | -0.0037441 | 381.0725 | -4.5737 | 382.5971 | 0.99415 | -0.011932 | 0.99428 | -0.011934
112.6 | -11.1132 | -0.00056356 | -0.0057337 | 385.6615 | 374.5483 | -1.4502 | -0.003784 | 380.1049 | -5.5566 | 381.9571 | 0.99162 | -0.014496 | 0.99176 | -0.014498
112.62 | -13.0266 | -0.0011271 | -0.0065937 | 385.2878 | 372.2612 | -1.0765 | -0.0028089 | 378.7745 | -6.5133 | 380.9456 | 0.98815 | -0.016992 | 0.98829 | -0.016994
112.64 | -14.6254 | -0.001315 | -0.0073104 | 385.2867 | 370.6613 | -1.0754 | -0.002806 | 377.974 | -7.3127 | 380.4116 | 0.98606 | -0.019077 | 0.9862 | -0.01908
112.66 | -16.0145 | -0.0016907 | -0.0079555 | 385.452 | 369.4375 | -1.2407 | -0.0032373 | 377.4447 | -8.0073 | 380.1138 | 0.98468 | -0.020889 | 0.98482 | -0.020892
112.68 | -17.194 | -0.0020664 | -0.0084572 | 385.1819 | 367.9879 | -0.9706 | -0.0025326 | 376.5849 | -8.597 | 379.4506 | 0.98244 | -0.022428 | 0.98257 | -0.022431
112.7 | -18.0065 | -0.0024421 | -0.0089589 | 384.9322 | 366.9257 | -0.7209 | -0.001881 | 375.9289 | -9.0033 | 378.93 | 0.98073 | -0.023488 | 0.98086 | -0.023491
112.72 | -18.5569 | -0.0026299 | -0.0092455 | 385.0582 | 366.5013 | -0.8469 | -0.0022098 | 375.7797 | -9.2785 | 378.8726 | 0.98034 | -0.024206 | 0.98047 | -0.024209
112.74 | -18.8453 | -0.0026299 | -0.0093889 | 384.7809 | 365.9356 | -0.5696 | -0.0014863 | 375.3583 | -9.4226 | 378.4991 | 0.97924 | -0.024582 | 0.97937 | -0.024585
112.76 | -18.9501 | -0.0028178 | -0.0093889 | 384.7454 | 365.7953 | -0.5341 | -0.0013936 | 375.2704 | -9.475 | 378.4287 | 0.97901 | -0.024719 | 0.97914 | -0.024722
112.78 | -18.6356 | -0.0028178 | -0.0091022 | 384.4005 | 365.7649 | -0.1892 | -0.00049368 | 375.0827 | -9.3178 | 378.1886 | 0.97852 | -0.024308 | 0.97865 | -0.024312
112.8 | -17.9803 | -0.0028178 | -0.0087439 | 384.3977 | 366.4174 | -0.1864 | -0.00048637 | 375.4075 | -8.9902 | 378.4043 | 0.97937 | -0.023454 | 0.9795 | -0.023457
112.82 | -17.1154 | -0.0028178 | -0.0083138 | 384.1682 | 367.0528 | 0.0431 | 0.00011246 | 375.6105 | -8.5577 | 378.4631 | 0.9799 | -0.022325 | 0.98003 | -0.022328
112.84 | -15.9621 | -0.0026299 | -0.0076688 | 384.1949 | 368.2328 | 0.0164 | 4.2792e-05 | 376.2138 | -7.9811 | 378.8742 | 0.98147 | -0.020821 | 0.98161 | -0.020824
112.86 | -14.5468 | -0.0024421 | -0.0069521 | 383.6261 | 369.0793 | 0.5852 | 0.001527 | 376.3527 | -7.2734 | 378.7772 | 0.98183 | -0.018975 | 0.98197 | -0.018977
112.88 | -13.0266 | -0.0022542 | -0.0061637 | 382.6016 | 369.575 | 0.6097 | 0.0015909 | 376.0883 | -6.5133 | 378.2594 | 0.98114 | -0.016992 | 0.98128 | -0.016994
112.9 | -11.0084 | -0.0018785 | -0.0051603 | 382.3635 | 371.3551 | 0.8478 | 0.0022122 | 376.8593 | -5.5042 | 378.694 | 0.98316 | -0.014359 | 0.98329 | -0.014361
112.92 | -9.0688 | -0.0011271 | -0.0041569 | 381.9588 | 372.89 | 1.2525 | 0.0032681 | 377.4244 | -4.5344 | 378.9359 | 0.98463 | -0.011829 | 0.98476 | -0.011831
112.94 | -6.8933 | -0.00075141 | -0.0030102 | 381.9797 | 375.0864 | 1.2316 | 0.0032136 | 378.533 | -3.4467 | 379.6819 | 0.98752 | -0.0089917 | 0.98766 | -0.0089929
112.96 | -4.4558 | -0.00018785 | -0.0017918 | 381.9568 | 377.501 | 1.2545 | 0.0032734 | 379.7289 | -2.2279 | 380.4715 | 0.99064 | -0.0058121 | 0.99078 | -0.0058129
112.98 | -2.2017 | 0.00056356 | -0.00071671 | 382.015 | 379.8133 | 1.1963 | 0.0031215 | 380.9142 | -1.1008 | 381.2811 | 0.99373 | -0.0028719 | 0.99387 | -0.0028723
113 | 0.10484 | 0.0015028 | 0.00035835 | 381.9887 | 382.0935 | 1.2226 | 0.0031901 | 382.0411 | 0.052421 | 382.0236 | 0.99667 | 0.000137 | 0.99681 | 0.000137
113.02 | 2.5162 | 0.0018785 | 0.0014334 | 381.9098 | 384.426 | 1.3015 | 0.003396 | 383.1679 | 1.2581 | 382.7485 | 0.99961 | 0.0032821 | 0.99975 | 0.0032826
113.04 | 4.8489 | 0.0022542 | 0.0025085 | 382.0531 | 386.902 | 1.1582 | 0.0030221 | 384.4776 | 2.4245 | 383.6694 | 1.003 | 0.006325 | 1.0032 | 0.0063258
113.06 | 7.1816 | 0.0028178 | 0.0035119 | 381.3671 | 388.5487 | 0.8442 | 0.0022028 | 384.9579 | 3.5908 | 383.761 | 1.0043 | 0.0093678 | 1.0044 | 0.0093691
113.08 | 9.3047 | 0.0033813 | 0.0045869 | 381.84 | 391.1447 | 1.3713 | 0.0035781 | 386.4923 | 4.6523 | 384.9416 | 1.0083 | 0.012137 | 1.0084 | 0.012139
113.1 | 11.2705 | 0.003757 | 0.0053753 | 380.9379 | 392.2084 | 1.2734 | 0.0033227 | 386.5731 | 5.6352 | 384.6947 | 1.0085 | 0.014701 | 1.0086 | 0.014703
113.12 | 13.079 | 0.0045084 | 0.006092 | 380.8376 | 393.9166 | 1.3737 | 0.0035844 | 387.3771 | 6.5395 | 385.1973 | 1.0106 | 0.01706 | 1.0107 | 0.017063
113.14 | 14.8089 | 0.0056356 | 0.0068087 | 380.5052 | 395.3141 | 1.7061 | 0.0044517 | 387.9096 | 7.4044 | 385.4415 | 1.012 | 0.019317 | 1.0121 | 0.019319
113.16 | 16.198 | 0.0069505 | 0.0074538 | 379.984 | 396.182 | 2.2273 | 0.0058117 | 388.083 | 8.099 | 385.3833 | 1.0124 | 0.021129 | 1.0126 | 0.021132
113.18 | 17.3775 | 0.0077019 | 0.0078838 | 379.7245 | 397.102 | 2.4868 | 0.0064888 | 388.4132 | 8.6887 | 385.517 | 1.0133 | 0.022667 | 1.0134 | 0.02267
113.2 | 18.1376 | 0.0095805 | 0.0081705 | 379.894 | 398.0316 | 2.3173 | 0.0060465 | 388.9628 | 9.0688 | 385.9399 | 1.0147 | 0.023659 | 1.0149 | 0.023662
113.22 | 18.8977 | 0.011647 | 0.0085288 | 379.6844 | 398.5821 | 2.5269 | 0.0065934 | 389.1332 | 9.4488 | 385.9836 | 1.0152 | 0.02465 | 1.0153 | 0.024654
113.24 | 19.186 | 0.013525 | 0.0088155 | 380.101 | 399.287 | 2.1103 | 0.0055064 | 389.694 | 9.593 | 386.4963 | 1.0166 | 0.025026 | 1.0168 | 0.02503
113.26 | 19.1336 | 0.014277 | 0.0089589 | 381.1185 | 400.2521 | 1.0928 | 0.0028514 | 390.6853 | 9.5668 | 387.4964 | 1.0192 | 0.024958 | 1.0194 | 0.024961
113.28 | 19.186 | 0.01484 | 0.0091022 | 381.5834 | 400.7694 | 0.6279 | 0.0016384 | 391.1764 | 9.593 | 387.9787 | 1.0205 | 0.025026 | 1.0206 | 0.02503
113.3 | 18.4783 | 0.015216 | 0.0086005 | 381.7878 | 400.2661 | 0.4235 | 0.001105 | 391.027 | 9.2392 | 387.9472 | 1.0201 | 0.024103 | 1.0203 | 0.024107
113.32 | 17.2202 | 0.015216 | 0.0078838 | 383.3353 | 400.5555 | -0.124 | -0.00032355 | 391.9454 | 8.6101 | 389.0754 | 1.0225 | 0.022462 | 1.0227 | 0.022465
113.34 | 16.067 | 0.015216 | 0.0073104 | 383.6682 | 399.7352 | -0.4569 | -0.0011922 | 391.7017 | 8.0335 | 389.0239 | 1.0219 | 0.020958 | 1.022 | 0.020961
113.36 | 14.7564 | 0.015028 | 0.0065937 | 383.7905 | 398.5469 | -0.5792 | -0.0015113 | 391.1687 | 7.3782 | 388.7093 | 1.0205 | 0.019248 | 1.0206 | 0.019251
113.38 | 12.9479 | 0.01484 | 0.0057337 | 383.9904 | 396.9383 | -0.7791 | -0.0020329 | 390.4644 | 6.474 | 388.3064 | 1.0186 | 0.016889 | 1.0188 | 0.016892
113.4 | 11.1394 | 0.014465 | 0.0048736 | 384.6212 | 395.7606 | -1.4099 | -0.0036788 | 390.1909 | 5.5697 | 388.3343 | 1.0179 | 0.01453 | 1.0181 | 0.014532
113.42 | 9.1474 | 0.013901 | 0.0038702 | 384.8608 | 394.0082 | -1.6495 | -0.004304 | 389.4345 | 4.5737 | 387.9099 | 1.016 | 0.011932 | 1.0161 | 0.011934
113.44 | 6.9457 | 0.012962 | 0.0027952 | 385.423 | 392.3687 | -2.2117 | -0.005771 | 388.8959 | 3.4729 | 387.7382 | 1.0146 | 0.0090601 | 1.0147 | 0.0090613
113.46 | 4.6917 | 0.011459 | 0.0016484 | 385.8253 | 390.517 | -2.614 | -0.0068207 | 388.1711 | 2.3458 | 387.3892 | 1.0127 | 0.0061198 | 1.0128 | 0.0061207
113.48 | 2.4376 | 0.0093926 | 0.00064504 | 386.2687 | 388.7063 | -3.0574 | -0.0079776 | 387.4875 | 1.2188 | 387.0812 | 1.0109 | 0.0031796 | 1.011 | 0.00318
113.5 | -0.052421 | 0.0080776 | -0.00043003 | 386.9598 | 386.9074 | -3.7485 | -0.0097809 | 386.9336 | -0.02621 | 386.9423 | 1.0094 | -6.8378e-05 | 1.0096 | -6.8387e-05
113.52 | -2.3065 | 0.0067627 | -0.0012901 | 387.4208 | 385.1143 | -4.2095 | -0.010984 | 386.2675 | -1.1533 | 386.652 | 1.0077 | -0.0030086 | 1.0078 | -0.003009
113.54 | -4.8227 | 0.0039449 | -0.0025085 | 386.972 | 382.1493 | -3.7607 | -0.0098128 | 384.5606 | -2.4114 | 385.3644 | 1.0032 | -0.0062908 | 1.0034 | -0.0062916
113.56 | -6.972 | 0.0015028 | -0.0037269 | 385.8467 | 378.8747 | -2.6354 | -0.0068765 | 382.3607 | -3.486 | 383.5227 | 0.99751 | -0.0090943 | 0.99764 | -0.0090955
113.58 | -9.1212 | 0.00018785 | -0.004802 | 385.9951 | 376.8739 | -1.7838 | -0.0046544 | 381.4345 | -4.5606 | 382.9547 | 0.99509 | -0.011898 | 0.99523 | -0.011899
113.6 | -11.1394 | -0.00056356 | -0.0058053 | 385.5989 | 374.4595 | -1.3876 | -0.0036206 | 380.0292 | -5.5697 | 381.8858 | 0.99142 | -0.01453 | 0.99156 | -0.014532
113.62 | -12.8955 | -0.00075141 | -0.0065221 | 385.5645 | 372.669 | -1.3532 | -0.0035309 | 379.1168 | -6.4477 | 381.266 | 0.98904 | -0.016821 | 0.98918 | -0.016823
113.64 | -14.704 | -0.001315 | -0.0073104 | 385.6074 | 370.9034 | -1.3961 | -0.0036428 | 378.2554 | -7.352 | 380.7061 | 0.9868 | -0.01918 | 0.98693 | -0.019183
113.66 | -15.9883 | -0.0015028 | -0.0078838 | 385.3455 | 369.3572 | -1.1342 | -0.0029595 | 377.3513 | -7.9942 | 380.0161 | 0.98444 | -0.020855 | 0.98457 | -0.020858
113.68 | -17.2202 | -0.0018785 | -0.0084572 | 384.9443 | 367.7241 | -0.733 | -0.0019126 | 376.3342 | -8.6101 | 379.2042 | 0.98179 | -0.022462 | 0.98192 | -0.022465
113.7 | -17.9017 | -0.0020664 | -0.0088155 | 384.6176 | 366.7159 | -0.4063 | -0.0010602 | 375.6668 | -8.9508 | 378.6504 | 0.98004 | -0.023351 | 0.98018 | -0.023354
113.72 | -18.688 | -0.0022542 | -0.0091739 | 385.0429 | 366.3549 | -0.8316 | -0.0021699 | 375.6989 | -9.344 | 378.8136 | 0.98013 | -0.024377 | 0.98026 | -0.02438
113.74 | -18.819 | -0.0026299 | -0.0093172 | 384.6824 | 365.8634 | -0.4711 | -0.0012292 | 375.2729 | -9.4095 | 378.4094 | 0.97902 | -0.024548 | 0.97915 | -0.024551
113.76 | -18.9501 | -0.0026299 | -0.0093172 | 384.7357 | 365.7856 | -0.5244 | -0.0013683 | 375.2607 | -9.475 | 378.419 | 0.97898 | -0.024719 | 0.97912 | -0.024722
113.78 | -18.6618 | -0.0026299 | -0.0091022 | 384.6481 | 365.9863 | -0.4368 | -0.0011397 | 375.3172 | -9.3309 | 378.4275 | 0.97913 | -0.024343 | 0.97927 | -0.024346
113.8 | -18.1114 | -0.0028178 | -0.0088155 | 384.3553 | 366.2439 | -0.144 | -0.00037574 | 375.2996 | -9.0557 | 378.3182 | 0.97909 | -0.023625 | 0.97922 | -0.023628
113.82 | -17.194 | -0.0028178 | -0.0083138 | 383.1068 | 365.9128 | 0.1045 | 0.00027267 | 374.5098 | -8.597 | 377.3755 | 0.97703 | -0.022428 | 0.97716 | -0.022431
113.84 | -15.9621 | -0.0026299 | -0.0076688 | 382.8386 | 366.8765 | 0.3727 | 0.00097248 | 374.8575 | -7.9811 | 377.5179 | 0.97793 | -0.020821 | 0.97807 | -0.020824
113.86 | -14.5468 | -0.0024421 | -0.0070237 | 382.6138 | 368.067 | 0.5975 | 0.001559 | 375.3404 | -7.2734 | 377.7649 | 0.97919 | -0.018975 | 0.97933 | -0.018977
113.88 | -12.9741 | -0.0020664 | -0.0061637 | 383.2447 | 370.2706 | 0.9666 | 0.0025221 | 376.7576 | -6.4871 | 378.92 | 0.98289 | -0.016924 | 0.98302 | -0.016926
113.9 | -11.087 | -0.0016907 | -0.0051603 | 382.1786 | 371.0916 | 1.0327 | 0.0026946 | 376.6351 | -5.5435 | 378.4829 | 0.98257 | -0.014462 | 0.9827 | -0.014464
113.92 | -9.1736 | -0.001315 | -0.0041569 | 381.9973 | 372.8237 | 1.214 | 0.0031677 | 377.4105 | -4.5868 | 378.9394 | 0.98459 | -0.011966 | 0.98473 | -0.011968
113.94 | -6.8671 | -0.0011271 | -0.0029385 | 381.6484 | 374.7813 | 1.5629 | 0.0040781 | 378.2148 | -3.4336 | 379.3594 | 0.98669 | -0.0089575 | 0.98683 | -0.0089587
113.96 | -4.613 | -0.0003757 | -0.0018634 | 381.5106 | 376.8976 | 1.7007 | 0.0044376 | 379.2041 | -2.3065 | 379.9729 | 0.98927 | -0.0060173 | 0.98941 | -0.0060181
113.98 | -2.2279 | 0.0003757 | -0.00078838 | 381.8976 | 379.6697 | 1.3137 | 0.0034278 | 380.7837 | -1.1139 | 381.155 | 0.99339 | -0.0029061 | 0.99353 | -0.0029065
114 | 0.078631 | 0.00075141 | 0.00028668 | 381.775 | 381.8536 | 1.4363 | 0.0037477 | 381.8143 | 0.039316 | 381.8012 | 0.99608 | 0.00010257 | 0.99622 | 0.00010258
114.02 | 2.3589 | 0.0015028 | 0.0013617 | 381.8451 | 384.204 | 1.3662 | 0.0035648 | 383.0246 | 1.1795 | 382.6314 | 0.99924 | 0.003077 | 0.99938 | 0.0030774
114.04 | 4.7179 | 0.0022542 | 0.0025085 | 381.8118 | 386.5297 | 1.3995 | 0.0036517 | 384.1707 | 2.3589 | 383.3844 | 1.0022 | 0.006154 | 1.0024 | 0.0061549
114.06 | 7.1292 | 0.0030056 | 0.0035119 | 382.0916 | 389.2208 | 1.1197 | 0.0029216 | 385.6562 | 3.5646 | 384.468 | 1.0061 | 0.0092994 | 1.0062 | 0.0093007
114.08 | 9.2785 | 0.0031935 | 0.0045153 | 380.878 | 390.1565 | 1.3333 | 0.003479 | 385.5172 | 4.6392 | 383.9708 | 1.0057 | 0.012103 | 1.0059 | 0.012105
114.1 | 11.2442 | 0.0039449 | 0.0053753 | 381.9207 | 393.1649 | 1.2906 | 0.0033675 | 387.5428 | 5.6221 | 385.6688 | 1.011 | 0.014667 | 1.0112 | 0.014669
114.12 | 13.1052 | 0.0048842 | 0.0061637 | 381.4456 | 394.5508 | 1.7657 | 0.0046072 | 387.9982 | 6.5526 | 385.814 | 1.0122 | 0.017094 | 1.0124 | 0.017097
114.14 | 14.704 | 0.0054477 | 0.0068087 | 381.3686 | 396.0726 | 1.8427 | 0.0048081 | 388.7206 | 7.352 | 386.2699 | 1.0141 | 0.01918 | 1.0142 | 0.019183
114.16 | 16.0407 | 0.0061991 | 0.0073821 | 379.8786 | 395.9193 | 2.3327 | 0.0060867 | 387.899 | 8.0204 | 385.2255 | 1.012 | 0.020924 | 1.0121 | 0.020927
114.18 | 17.325 | 0.0086412 | 0.0078121 | 380.0616 | 397.3866 | 2.1497 | 0.0056092 | 388.7241 | 8.6625 | 385.8366 | 1.0141 | 0.022599 | 1.0142 | 0.022602
114.2 | 18.19 | 0.010708 | 0.0082422 | 379.6655 | 397.8555 | 2.5458 | 0.0066427 | 388.7605 | 9.095 | 385.7288 | 1.0142 | 0.023727 | 1.0143 | 0.02373
114.22 | 18.7142 | 0.011647 | 0.0085288 | 379.8688 | 398.583 | 2.3425 | 0.0061123 | 389.2259 | 9.3571 | 386.1069 | 1.0154 | 0.024411 | 1.0156 | 0.024414
114.24 | 19.1074 | 0.013713 | 0.0088155 | 380.1071 | 399.2145 | 2.1042 | 0.0054905 | 389.6608 | 9.5537 | 386.4762 | 1.0166 | 0.024924 | 1.0167 | 0.024927
114.26 | 19.1074 | 0.014089 | 0.0089589 | 381.3329 | 400.4403 | 0.8784 | 0.002292 | 390.8866 | 9.5537 | 387.702 | 1.0197 | 0.024924 | 1.0199 | 0.024927
114.28 | 19.1336 | 0.014465 | 0.0091022 | 381.5123 | 400.6459 | 0.699 | 0.0018239 | 391.0791 | 9.5668 | 387.8902 | 1.0203 | 0.024958 | 1.0204 | 0.024961
114.3 | 18.4259 | 0.01484 | 0.0085288 | 381.8809 | 400.3068 | 0.3304 | 0.00086211 | 391.0938 | 9.2129 | 388.0229 | 1.0203 | 0.024035 | 1.0204 | 0.024038
114.32 | 17.0629 | 0.01484 | 0.0078121 | 381.9692 | 399.0321 | 0.2421 | 0.00063171 | 390.5007 | 8.5315 | 387.6568 | 1.0187 | 0.022257 | 1.0189 | 0.02226
114.34 | 16.067 | 0.01484 | 0.0073104 | 383.1104 | 399.1774 | 0.1009 | 0.00026328 | 391.1439 | 8.0335 | 388.4661 | 1.0204 | 0.020958 | 1.0206 | 0.020961
114.36 | 14.5992 | 0.01484 | 0.0065221 | 382.6553 | 397.2545 | -0.444 | -0.0011585 | 389.9549 | 7.2996 | 387.5217 | 1.0173 | 0.019043 | 1.0175 | 0.019046
114.38 | 12.9741 | 0.014652 | 0.0057337 | 384.0901 | 397.0642 | -0.8788 | -0.002293 | 390.5772 | 6.4871 | 388.4148 | 1.0189 | 0.016924 | 1.0191 | 0.016926
114.4 | 11.0346 | 0.014089 | 0.004802 | 384.3798 | 395.4144 | -1.1685 | -0.003049 | 389.8971 | 5.5173 | 388.058 | 1.0172 | 0.014394 | 1.0173 | 0.014396
114.42 | 9.226 | 0.01315 | 0.0038702 | 384.7894 | 394.0154 | -1.5781 | -0.0041177 | 389.4024 | 4.613 | 387.8647 | 1.0159 | 0.012035 | 1.016 | 0.012036
114.44 | 6.9195 | 0.012586 | 0.0027235 | 385.3024 | 392.2219 | -2.0911 | -0.0054563 | 388.7622 | 3.4598 | 387.6089 | 1.0142 | 0.0090259 | 1.0143 | 0.0090271
114.46 | 4.6917 | 0.010895 | 0.0016484 | 385.8884 | 390.5801 | -2.6771 | -0.0069853 | 388.2342 | 2.3458 | 387.4523 | 1.0128 | 0.0061198 | 1.013 | 0.0061207
114.48 | 2.2803 | 0.008829 | 0.00057337 | 386.2386 | 388.5189 | -3.0273 | -0.0078991 | 387.3788 | 1.1402 | 386.9987 | 1.0106 | 0.0029744 | 1.0107 | 0.0029748
114.5 | -0.20968 | 0.0060113 | -0.0005017 | 386.8062 | 386.5965 | -3.5949 | -0.0093801 | 386.7014 | -0.10484 | 386.7363 | 1.0088 | -0.000274 | 1.009 | -0.000274
114.52 | -2.3851 | 0.0046963 | -0.0015051 | 386.9231 | 384.538 | -3.7118 | -0.0096852 | 385.7305 | -1.1926 | 386.1281 | 1.0063 | -0.0031112 | 1.0064 | -0.0031116
114.54 | -4.7703 | 0.0031935 | -0.0026518 | 386.5942 | 381.8239 | -3.3829 | -0.008827 | 384.2091 | -2.3851 | 385.0041 | 1.0023 | -0.0062224 | 1.0025 | -0.0062232
114.56 | -6.972 | 0.00093926 | -0.0037986 | 385.9479 | 378.9759 | -1.7366 | -0.0045313 | 382.4619 | -3.486 | 383.6239 | 0.99777 | -0.0090943 | 0.99791 | -0.0090955
114.58 | -9.226 | -0.0003757 | -0.0049453 | 385.1733 | 375.9473 | -0.962 | -0.0025101 | 380.5603 | -4.613 | 382.098 | 0.99281 | -0.012035 | 0.99295 | -0.012036
114.6 | -11.2442 | -0.00075141 | -0.005877 | 385.3258 | 374.0816 | -1.1145 | -0.0029081 | 379.7037 | -5.6221 | 381.5777 | 0.99058 | -0.014667 | 0.99071 | -0.014669
114.62 | -12.8431 | -0.00093926 | -0.0065221 | 385.1512 | 372.3081 | -0.9399 | -0.0024525 | 378.7297 | -6.4215 | 380.8702 | 0.98803 | -0.016753 | 0.98817 | -0.016755
114.64 | -14.6778 | -0.0015028 | -0.0073821 | 385.1886 | 370.5108 | -0.9773 | -0.0025501 | 377.8497 | -7.3389 | 380.296 | 0.98574 | -0.019146 | 0.98587 | -0.019148
114.66 | -16.0932 | -0.0018785 | -0.0080271 | 385.0912 | 368.998 | -0.8799 | -0.0022959 | 377.0446 | -8.0466 | 379.7268 | 0.98364 | -0.020992 | 0.98377 | -0.020995
114.68 | -17.2988 | -0.0022542 | -0.0086005 | 385.0699 | 367.7711 | -0.8586 | -0.0022403 | 376.4205 | -8.6494 | 379.3036 | 0.98201 | -0.022565 | 0.98214 | -0.022568
114.7 | -17.9279 | -0.0024421 | -0.0089589 | 384.9003 | 366.9724 | -0.689 | -0.0017978 | 375.9364 | -8.9639 | 378.9243 | 0.98075 | -0.023385 | 0.98088 | -0.023388
114.72 | -18.7404 | -0.0026299 | -0.0093172 | 384.708 | 365.9676 | -0.4967 | -0.001296 | 375.3378 | -9.3702 | 378.4612 | 0.97919 | -0.024445 | 0.97932 | -0.024448
114.74 | -19.0287 | -0.0028178 | -0.0094606 | 384.82 | 365.7913 | -0.6087 | -0.0015883 | 375.3056 | -9.5144 | 378.4771 | 0.9791 | -0.024821 | 0.97924 | -0.024825
114.76 | -18.9239 | -0.0030056 | -0.0093889 | 384.561 | 365.6371 | -0.3497 | -0.00091247 | 375.0991 | -9.4619 | 378.253 | 0.97856 | -0.024684 | 0.9787 | -0.024688
114.78 | -18.7142 | -0.0030056 | -0.0093172 | 384.5759 | 365.8617 | -0.3646 | -0.00095135 | 375.2188 | -9.3571 | 378.3378 | 0.97888 | -0.024411 | 0.97901 | -0.024414
114.8 | -18.2424 | -0.0030056 | -0.0090305 | 384.2537 | 366.0113 | -0.0424 | -0.00011063 | 375.1325 | -9.1212 | 378.1729 | 0.97865 | -0.023796 | 0.97878 | -0.023799
114.82 | -17.194 | -0.0030056 | -0.0083855 | 384.0229 | 366.8289 | 0.1884 | 0.00049159 | 375.4259 | -8.597 | 378.2916 | 0.97942 | -0.022428 | 0.97955 | -0.022431
114.84 | -16.0407 | -0.0026299 | -0.0077405 | 383.7762 | 367.7355 | 0.4351 | 0.0011353 | 375.7558 | -8.0204 | 378.4293 | 0.98028 | -0.020924 | 0.98041 | -0.020927
114.86 | -14.7564 | -0.0024421 | -0.0070954 | 383.473 | 368.7166 | 0.7383 | 0.0019264 | 376.0948 | -7.3782 | 378.5542 | 0.98116 | -0.019248 | 0.9813 | -0.019251
114.88 | -12.8955 | -0.0024421 | -0.0062354 | 383.3003 | 370.4048 | 0.911 | 0.0023771 | 376.8526 | -6.4477 | 379.0018 | 0.98314 | -0.016821 | 0.98327 | -0.016823
114.9 | -11.2442 | -0.0020664 | -0.0053036 | 382.3616 | 371.1174 | 0.8497 | 0.0022171 | 376.7395 | -5.6221 | 378.6135 | 0.98284 | -0.014667 | 0.98298 | -0.014669
114.92 | -9.1212 | -0.0011271 | -0.0042286 | 382.0523 | 372.9311 | 1.159 | 0.0030242 | 377.4917 | -4.5606 | 379.0119 | 0.98481 | -0.011898 | 0.98494 | -0.011899
114.94 | -6.9195 | -0.00075141 | -0.0030102 | 381.9734 | 375.0539 | 1.2379 | 0.00323 | 378.5136 | -3.4598 | 379.6669 | 0.98747 | -0.0090259 | 0.98761 | -0.0090271
114.96 | -4.6654 | 0 | -0.0018634 | 381.9293 | 377.2639 | 1.282 | 0.0033451 | 379.5966 | -2.3327 | 380.3742 | 0.9903 | -0.0060856 | 0.99043 | -0.0060865
114.98 | -2.2279 | 0.0003757 | -0.00078838 | 381.8239 | 379.596 | 1.3874 | 0.0036201 | 380.71 | -1.1139 | 381.0813 | 0.9932 | -0.0029061 | 0.99334 | -0.0029065
115 | 0.02621 | 0.00075141 | 0.00021501 | 382.2325 | 382.2587 | 0.9788 | 0.002554 | 382.2456 | 0.013105 | 382.2412 | 0.99721 | 3.4189e-05 | 0.99734 | 3.4194e-05
115.02 | 2.4114 | 0.0015028 | 0.0013617 | 382.0236 | 384.435 | 1.1877 | 0.0030991 | 383.2293 | 1.2057 | 382.8274 | 0.99977 | 0.0031454 | 0.99991 | 0.0031458
115.04 | 4.7703 | 0.0022542 | 0.0024368 | 381.9863 | 386.7566 | 1.225 | 0.0031964 | 384.3714 | 2.3851 | 383.5764 | 1.0028 | 0.0062224 | 1.0029 | 0.0062232
115.06 | 7.0768 | 0.0031935 | 0.0035119 | 381.2006 | 388.2774 | 1.0107 | 0.0026372 | 384.739 | 3.5384 | 383.5595 | 1.0037 | 0.009231 | 1.0038 | 0.0092323
115.08 | 9.2523 | 0.0033813 | 0.0045153 | 381.2454 | 390.4977 | 0.9659 | 0.0025203 | 385.8715 | 4.6261 | 384.3295 | 1.0067 | 0.012069 | 1.0068 | 0.01207
115.1 | 11.1656 | 0.003757 | 0.0053753 | 381.8726 | 393.0382 | 1.3387 | 0.0034931 | 387.4554 | 5.5828 | 385.5945 | 1.0108 | 0.014564 | 1.0109 | 0.014566
115.12 | 13.1314 | 0.0045084 | 0.006092 | 380.7756 | 393.907 | 1.4357 | 0.0037462 | 387.3413 | 6.5657 | 385.1527 | 1.0105 | 0.017129 | 1.0106 | 0.017131
115.14 | 14.7302 | 0.0056356 | 0.0067371 | 380.5088 | 395.239 | 1.7025 | 0.0044423 | 387.8739 | 7.3651 | 385.4189 | 1.0119 | 0.019214 | 1.012 | 0.019217
115.16 | 16.1194 | 0.006387 | 0.0073821 | 380.1621 | 396.2815 | 2.0492 | 0.005347 | 388.2218 | 8.0597 | 385.5352 | 1.0128 | 0.021026 | 1.0129 | 0.021029
115.18 | 17.2464 | 0.0078898 | 0.0078121 | 379.8945 | 397.1409 | 2.3168 | 0.0060452 | 388.5177 | 8.6232 | 385.6433 | 1.0136 | 0.022496 | 1.0137 | 0.022499
115.2 | 18.1376 | 0.0097683 | 0.0081705 | 380.9663 | 399.1039 | 2.245 | 0.0058579 | 390.0351 | 9.0688 | 387.0122 | 1.0175 | 0.023659 | 1.0177 | 0.023662
115.22 | 18.8453 | 0.012023 | 0.0085288 | 380.7151 | 399.5604 | 2.4962 | 0.0065133 | 390.1377 | 9.4226 | 386.9969 | 1.0178 | 0.024582 | 1.0179 | 0.024585
115.24 | 19.2384 | 0.012962 | 0.0088155 | 380.0439 | 399.2823 | 2.1674 | 0.0056554 | 389.6631 | 9.6192 | 386.4567 | 1.0166 | 0.025095 | 1.0167 | 0.025098
115.26 | 19.0811 | 0.013713 | 0.0089589 | 381.1093 | 400.1904 | 1.102 | 0.0028754 | 390.6499 | 9.5406 | 387.4697 | 1.0191 | 0.02489 | 1.0193 | 0.024893
115.28 | 18.9501 | 0.014652 | 0.0089589 | 381.5834 | 400.5335 | 0.6279 | 0.0016384 | 391.0584 | 9.475 | 387.9001 | 1.0202 | 0.024719 | 1.0203 | 0.024722
115.3 | 18.5831 | 0.01484 | 0.0086722 | 381.7976 | 400.3807 | 0.4137 | 0.0010795 | 391.0892 | 9.2916 | 387.992 | 1.0203 | 0.02424 | 1.0204 | 0.024243
115.32 | 17.0105 | 0.015028 | 0.0078121 | 382.3333 | 399.3438 | -0.122 | -0.00031833 | 390.8386 | 8.5053 | 388.0035 | 1.0196 | 0.022189 | 1.0198 | 0.022192
115.34 | 16.198 | 0.015028 | 0.0073821 | 382.5281 | 398.7261 | -0.3168 | -0.00082662 | 390.6271 | 8.099 | 387.9274 | 1.0191 | 0.021129 | 1.0192 | 0.021132
115.36 | 14.5992 | 0.01484 | 0.0065937 | 383.2571 | 397.8563 | -1.0458 | -0.0027288 | 390.5567 | 7.2996 | 388.1235 | 1.0189 | 0.019043 | 1.019 | 0.019046
115.38 | 12.9479 | 0.014465 | 0.0057337 | 383.0822 | 396.0301 | -0.8709 | -0.0022724 | 389.5562 | 6.474 | 387.3982 | 1.0163 | 0.016889 | 1.0164 | 0.016892
115.4 | 10.9821 | 0.014277 | 0.004802 | 383.4789 | 394.461 | -1.2676 | -0.0033075 | 388.97 | 5.4911 | 387.1396 | 1.0147 | 0.014325 | 1.0149 | 0.014327
115.42 | 9.1474 | 0.013525 | 0.0038702 | 384.9583 | 394.1057 | -1.747 | -0.0045584 | 389.532 | 4.5737 | 388.0074 | 1.0162 | 0.011932 | 1.0164 | 0.011934
115.44 | 6.972 | 0.012962 | 0.0027952 | 385.5171 | 392.4891 | -2.3058 | -0.0060165 | 389.0031 | 3.486 | 387.8411 | 1.0148 | 0.0090943 | 1.015 | 0.0090955
115.46 | 4.613 | 0.011459 | 0.0016484 | 385.9703 | 390.5833 | -2.759 | -0.007199 | 388.2768 | 2.3065 | 387.508 | 1.0129 | 0.0060173 | 1.0131 | 0.0060181
115.48 | 2.3589 | 0.0093926 | 0.00057337 | 386.4779 | 388.8368 | -3.2666 | -0.0085235 | 387.6574 | 1.1795 | 387.2642 | 1.0113 | 0.003077 | 1.0115 | 0.0030774
115.5 | -0.02621 | 0.0069505 | -0.00043003 | 386.9971 | 386.9709 | -3.7858 | -0.0098782 | 386.984 | -0.013105 | 386.9884 | 1.0096 | -3.4189e-05 | 1.0097 | -3.4194e-05
115.52 | -2.4376 | 0.0054477 | -0.0015051 | 387.3731 | 384.9355 | -4.1618 | -0.010859 | 386.1543 | -1.2188 | 386.5606 | 1.0074 | -0.0031796 | 1.0075 | -0.00318
115.54 | -4.7441 | 0.0026299 | -0.0025085 | 386.8631 | 382.119 | -3.6518 | -0.0095286 | 384.4911 | -2.372 | 385.2817 | 1.0031 | -0.0061882 | 1.0032 | -0.006189
115.56 | -7.103 | 0.00056356 | -0.0037986 | 386.5135 | 379.4105 | -2.3022 | -0.0060071 | 382.962 | -3.5515 | 384.1458 | 0.99908 | -0.0092652 | 0.99921 | -0.0092665
115.58 | -9.1998 | 0.00018785 | -0.0048736 | 385.6848 | 376.485 | -1.4735 | -0.0038448 | 381.0849 | -4.5999 | 382.6182 | 0.99418 | -0.012 | 0.99432 | -0.012002
115.6 | -11.3229 | -0.00056356 | -0.0058053 | 384.8781 | 373.5552 | -1.6668 | -0.0043492 | 379.2167 | -5.6614 | 381.1038 | 0.98931 | -0.01477 | 0.98944 | -0.014772
115.62 | -13.0528 | -0.00093926 | -0.0065937 | 385.5194 | 372.4666 | -1.3081 | -0.0034132 | 378.993 | -6.5264 | 381.1685 | 0.98872 | -0.017026 | 0.98886 | -0.017028
115.64 | -14.704 | -0.0015028 | -0.0073104 | 385.4911 | 370.7871 | -1.2798 | -0.0033394 | 378.1391 | -7.352 | 380.5898 | 0.98649 | -0.01918 | 0.98663 | -0.019183
115.66 | -16.067 | -0.0016907 | -0.0079555 | 385.6693 | 369.6023 | -1.458 | -0.0038043 | 377.6358 | -8.0335 | 380.3136 | 0.98518 | -0.020958 | 0.98532 | -0.020961
115.68 | -17.2202 | -0.0018785 | -0.0084572 | 385.3075 | 368.0873 | -1.0962 | -0.0028603 | 376.6974 | -8.6101 | 379.5674 | 0.98273 | -0.022462 | 0.98287 | -0.022465
115.7 | -18.0589 | -0.0020664 | -0.0088872 | 385.3723 | 367.3134 | -1.161 | -0.0030294 | 376.3428 | -9.0295 | 379.3527 | 0.98181 | -0.023556 | 0.98194 | -0.023559
115.72 | -18.688 | -0.0024421 | -0.0091739 | 385.1447 | 366.4567 | -0.9334 | -0.0024355 | 375.8007 | -9.344 | 378.9154 | 0.98039 | -0.024377 | 0.98053 | -0.02438
115.74 | -18.8453 | -0.0024421 | -0.0093172 | 384.9009 | 366.0556 | -0.6896 | -0.0017994 | 375.4783 | -9.4226 | 378.6191 | 0.97955 | -0.024582 | 0.97969 | -0.024585
115.76 | -18.9239 | -0.0026299 | -0.0093889 | 384.8348 | 365.9109 | -0.6235 | -0.0016269 | 375.3729 | -9.4619 | 378.5268 | 0.97928 | -0.024684 | 0.97941 | -0.024688
115.78 | -18.7928 | -0.0028178 | -0.0091739 | 384.7859 | 365.9931 | -0.5746 | -0.0014993 | 375.3895 | -9.3964 | 378.5216 | 0.97932 | -0.024513 | 0.97945 | -0.024517
115.8 | -18.1638 | -0.0028178 | -0.0088155 | 384.5762 | 366.4124 | -0.3649 | -0.00095213 | 375.4943 | -9.0819 | 378.5216 | 0.97959 | -0.023693 | 0.97973 | -0.023696
115.82 | -17.194 | -0.0026299 | -0.0083138 | 384.316 | 367.122 | -0.1047 | -0.00027319 | 375.719 | -8.597 | 378.5847 | 0.98018 | -0.022428 | 0.98031 | -0.022431
115.84 | -16.0145 | -0.0026299 | -0.0076688 | 383.8588 | 367.8443 | 0.3525 | 0.00091977 | 375.8515 | -8.0073 | 378.5206 | 0.98053 | -0.020889 | 0.98066 | -0.020892
115.86 | -14.704 | -0.0024421 | -0.0070237 | 382.7657 | 368.0617 | 0.4456 | 0.0011627 | 375.4137 | -7.352 | 377.8644 | 0.97938 | -0.01918 | 0.97952 | -0.019183
115.88 | -13.0003 | -0.0022542 | -0.0061637 | 382.322 | 369.3217 | 0.8893 | 0.0023204 | 375.8218 | -6.5002 | 377.9886 | 0.98045 | -0.016958 | 0.98058 | -0.01696
115.9 | -11.087 | -0.0016907 | -0.005232 | 382.2906 | 371.2036 | 0.9207 | 0.0024024 | 376.7471 | -5.5435 | 378.5949 | 0.98286 | -0.014462 | 0.983 | -0.014464
115.92 | -9.1998 | -0.0011271 | -0.0041569 | 382.2936 | 373.0938 | 0.9177 | 0.0023945 | 377.6937 | -4.5999 | 379.227 | 0.98533 | -0.012 | 0.98547 | -0.012002
115.94 | -6.9982 | -0.00075141 | -0.0030102 | 381.9398 | 374.9416 | 1.2715 | 0.0033177 | 378.4407 | -3.4991 | 379.6071 | 0.98728 | -0.0091285 | 0.98742 | -0.0091297
115.96 | -4.6654 | -0.00018785 | -0.0018634 | 381.8093 | 377.1439 | 1.402 | 0.0036582 | 379.4766 | -2.3327 | 380.2542 | 0.98998 | -0.0060856 | 0.99012 | -0.0060865
115.98 | -2.1492 | 0.00018785 | -0.00071671 | 382.0182 | 379.869 | 1.1931 | 0.0031131 | 380.9436 | -1.0746 | 381.3018 | 0.99381 | -0.0028035 | 0.99395 | -0.0028039
116 | 0.052421 | 0.00093926 | 0.00028668 | 381.9391 | 381.9915 | 1.2722 | 0.0033195 | 381.9653 | 0.02621 | 381.9566 | 0.99648 | 6.8378e-05 | 0.99661 | 6.8387e-05
116.02 | 2.4376 | 0.0018785 | 0.0013617 | 382.0059 | 384.4435 | 1.2054 | 0.0031452 | 383.2247 | 1.2188 | 382.8184 | 0.99976 | 0.0031796 | 0.9999 | 0.00318
116.04 | 4.7703 | 0.0024421 | 0.0025085 | 381.7598 | 386.5301 | 1.4515 | 0.0037874 | 384.1449 | 2.3851 | 383.3499 | 1.0022 | 0.0062224 | 1.0023 | 0.0062232
116.06 | 6.9195 | 0.0028178 | 0.0035119 | 381.0444 | 387.9639 | 1.1669 | 0.0030448 | 384.5042 | 3.4598 | 383.3509 | 1.0031 | 0.0090259 | 1.0032 | 0.0090271
116.08 | 9.3571 | 0.0035692 | 0.0045869 | 381.2128 | 390.5699 | 0.9985 | 0.0026054 | 385.8913 | 4.6785 | 384.3318 | 1.0067 | 0.012205 | 1.0069 | 0.012207
116.1 | 11.2705 | 0.0041327 | 0.005447 | 381.0286 | 392.2991 | 1.1827 | 0.003086 | 386.6638 | 5.6352 | 384.7854 | 1.0087 | 0.014701 | 1.0089 | 0.014703
116.12 | 13.0528 | 0.0046963 | 0.0061637 | 381.5706 | 394.6234 | 1.6407 | 0.0042811 | 388.097 | 6.5264 | 385.9215 | 1.0125 | 0.017026 | 1.0126 | 0.017028
116.14 | 14.6778 | 0.0060113 | 0.0068087 | 380.3605 | 395.0383 | 1.8508 | 0.0048293 | 387.6994 | 7.3389 | 385.2531 | 1.0114 | 0.019146 | 1.0116 | 0.019148
116.16 | 16.1194 | 0.0065748 | 0.0074538 | 380.1039 | 396.2233 | 2.1074 | 0.0054988 | 388.1636 | 8.0597 | 385.477 | 1.0126 | 0.021026 | 1.0128 | 0.021029
116.18 | 17.194 | 0.0082655 | 0.0078121 | 379.6142 | 396.8082 | 2.5971 | 0.0067766 | 388.2112 | 8.597 | 385.3455 | 1.0128 | 0.022428 | 1.0129 | 0.022431
116.2 | 18.1114 | 0.010332 | 0.0082422 | 379.6796 | 397.791 | 2.5317 | 0.0066059 | 388.7353 | 9.0557 | 385.7167 | 1.0141 | 0.023625 | 1.0143 | 0.023628
116.22 | 18.688 | 0.012586 | 0.0085288 | 379.7911 | 398.4791 | 2.4202 | 0.006315 | 389.1351 | 9.344 | 386.0204 | 1.0152 | 0.024377 | 1.0153 | 0.02438
116.24 | 18.9763 | 0.013525 | 0.0088155 | 381.3078 | 400.2841 | 1.9035 | 0.0049668 | 390.796 | 9.4882 | 387.6332 | 1.0195 | 0.024753 | 1.0197 | 0.024756
116.26 | 19.2646 | 0.01484 | 0.0091022 | 381.5296 | 400.7942 | 0.6817 | 0.0017788 | 391.1619 | 9.6323 | 387.9511 | 1.0205 | 0.025129 | 1.0206 | 0.025132
116.28 | 19.1598 | 0.015028 | 0.0091022 | 382.6646 | 401.8244 | 0.5467 | 0.0014265 | 392.2445 | 9.5799 | 389.0512 | 1.0233 | 0.024992 | 1.0234 | 0.024996
116.3 | 18.321 | 0.015216 | 0.0085288 | 383.048 | 401.369 | 0.1633 | 0.0004261 | 392.2085 | 9.1605 | 389.155 | 1.0232 | 0.023898 | 1.0233 | 0.023901
116.32 | 17.1154 | 0.015404 | 0.0078838 | 382.4681 | 399.5835 | -0.2568 | -0.00067006 | 391.0258 | 8.5577 | 388.1732 | 1.0201 | 0.022325 | 1.0203 | 0.022328
116.34 | 15.8835 | 0.015404 | 0.0073104 | 382.6284 | 398.5119 | -0.4171 | -0.0010883 | 390.5701 | 7.9417 | 387.9229 | 1.0189 | 0.020719 | 1.0191 | 0.020721
116.36 | 14.6778 | 0.015216 | 0.0066654 | 384.0104 | 398.6882 | -0.7991 | -0.0020851 | 391.3493 | 7.3389 | 388.903 | 1.021 | 0.019146 | 1.0211 | 0.019148
116.38 | 13.0266 | 0.015028 | 0.0057337 | 383.951 | 396.9776 | -0.7397 | -0.0019301 | 390.4643 | 6.5133 | 388.2932 | 1.0186 | 0.016992 | 1.0188 | 0.016994
116.4 | 11.2705 | 0.014652 | 0.0049453 | 384.5284 | 395.7989 | -1.3171 | -0.0034367 | 390.1636 | 5.6352 | 388.2852 | 1.0179 | 0.014701 | 1.018 | 0.014703
116.42 | 9.1736 | 0.013901 | 0.0038702 | 384.916 | 394.0896 | -1.7047 | -0.0044481 | 389.5028 | 4.5868 | 387.9739 | 1.0161 | 0.011966 | 1.0163 | 0.011968
116.44 | 6.8933 | 0.012586 | 0.0027952 | 385.4523 | 392.3456 | -2.241 | -0.0058474 | 388.899 | 3.4467 | 387.7501 | 1.0146 | 0.0089917 | 1.0147 | 0.0089929
116.46 | 4.6917 | 0.010895 | 0.0017201 | 385.8217 | 390.5134 | -2.6104 | -0.0068113 | 388.1675 | 2.3458 | 387.3856 | 1.0127 | 0.0061198 | 1.0128 | 0.0061207
116.48 | 2.3327 | 0.0097683 | 0.00057337 | 386.3433 | 388.676 | -3.132 | -0.0081723 | 387.5097 | 1.1664 | 387.1209 | 1.0109 | 0.0030428 | 1.0111 | 0.0030432
116.5 | -0.02621 | 0.0073262 | -0.00043003 | 387.0344 | 387.0082 | -3.8231 | -0.0099756 | 387.0213 | -0.013105 | 387.0257 | 1.0097 | -3.4189e-05 | 1.0098 | -3.4194e-05
116.52 | -2.3851 | 0.0058234 | -0.0014334 | 387.1887 | 384.8036 | -3.9774 | -0.010378 | 385.9961 | -1.1926 | 386.3937 | 1.007 | -0.0031112 | 1.0071 | -0.0031116
116.54 | -4.7703 | 0.0030056 | -0.0025802 | 386.5635 | 381.7932 | -3.3522 | -0.0087469 | 384.1784 | -2.3851 | 384.9734 | 1.0022 | -0.0062224 | 1.0024 | -0.0062232
116.56 | -7.0244 | 0.00075141 | -0.0037986 | 385.2502 | 378.2258 | -2.0389 | -0.0053201 | 381.738 | -3.5122 | 382.9087 | 0.99588 | -0.0091626 | 0.99602 | -0.0091639
116.58 | -9.1212 | 0 | -0.004802 | 385.5615 | 376.4403 | -1.3502 | -0.0035231 | 381.0009 | -4.5606 | 382.5211 | 0.99396 | -0.011898 | 0.9941 | -0.011899
116.6 | -11.2442 | -0.00056356 | -0.0057337 | 385.5034 | 374.2592 | -1.2921 | -0.0033715 | 379.8813 | -5.6221 | 381.7553 | 0.99104 | -0.014667 | 0.99117 | -0.014669
116.62 | -12.8955 | -0.00075141 | -0.0065221 | 385.6516 | 372.7561 | -1.4403 | -0.0037582 | 379.2039 | -6.4477 | 381.3531 | 0.98927 | -0.016821 | 0.98941 | -0.016823
116.64 | -14.6778 | -0.0011271 | -0.0073104 | 385.322 | 370.6442 | -1.1107 | -0.0028981 | 377.9831 | -7.3389 | 380.4294 | 0.98609 | -0.019146 | 0.98622 | -0.019148
116.66 | -16.1194 | -0.0015028 | -0.0078838 | 385.4135 | 369.2941 | -1.2022 | -0.0031369 | 377.3538 | -8.0597 | 380.0404 | 0.98445 | -0.021026 | 0.98458 | -0.021029
116.68 | -17.2464 | -0.0018785 | -0.0083855 | 385.032 | 367.7856 | -0.8207 | -0.0021414 | 376.4088 | -8.6232 | 379.2832 | 0.98198 | -0.022496 | 0.98211 | -0.022499
116.7 | -18.0589 | -0.0020664 | -0.0088155 | 384.9861 | 366.9272 | -0.7748 | -0.0020217 | 375.9566 | -9.0295 | 378.9665 | 0.9808 | -0.023556 | 0.98093 | -0.023559
116.72 | -18.5831 | -0.0022542 | -0.0091022 | 384.8868 | 366.3037 | -0.6755 | -0.0017626 | 375.5952 | -9.2916 | 378.6924 | 0.97986 | -0.02424 | 0.97999 | -0.024243
116.74 | -18.8715 | -0.0024421 | -0.0093172 | 384.9554 | 366.0839 | -0.7441 | -0.0019416 | 375.5197 | -9.4357 | 378.6649 | 0.97966 | -0.024616 | 0.97979 | -0.024619
116.76 | -18.9763 | -0.0026299 | -0.0093889 | 384.751 | 365.7747 | -0.5397 | -0.0014082 | 375.2628 | -9.4882 | 378.4256 | 0.97899 | -0.024753 | 0.97912 | -0.024756
116.78 | -18.688 | -0.0026299 | -0.0091739 | 384.6976 | 366.0096 | -0.4863 | -0.0012689 | 375.3536 | -9.344 | 378.4683 | 0.97923 | -0.024377 | 0.97936 | -0.02438
116.8 | -18.2162 | -0.0026299 | -0.0088155 | 384.3577 | 366.1415 | -0.1464 | -0.000382 | 375.2496 | -9.1081 | 378.2856 | 0.97896 | -0.023761 | 0.97909 | -0.023765
116.82 | -17.194 | -0.0026299 | -0.0083138 | 383.9266 | 366.7326 | 0.2847 | 0.00074286 | 375.3296 | -8.597 | 378.1953 | 0.97916 | -0.022428 | 0.9793 | -0.022431
116.84 | -16.0407 | -0.0026299 | -0.0076688 | 384.0578 | 368.0171 | 0.1535 | 0.00040053 | 376.0374 | -8.0204 | 378.7109 | 0.98101 | -0.020924 | 0.98115 | -0.020927
116.86 | -14.5992 | -0.0022542 | -0.0070237 | 383.5153 | 368.9161 | 0.696 | 0.0018161 | 376.2157 | -7.2996 | 378.6489 | 0.98148 | -0.019043 | 0.98161 | -0.019046
116.88 | -12.9479 | -0.0018785 | -0.0061637 | 383.4181 | 370.4702 | 0.7932 | 0.0020697 | 376.9441 | -6.474 | 379.1021 | 0.98338 | -0.016889 | 0.98351 | -0.016892
116.9 | -11.1394 | -0.001315 | -0.0051603 | 383.3027 | 372.1633 | 0.9086 | 0.0023708 | 377.733 | -5.5697 | 379.5896 | 0.98543 | -0.01453 | 0.98557 | -0.014532
116.92 | -9.1474 | -0.0011271 | -0.0040852 | 383.2164 | 374.069 | 0.9949 | 0.002596 | 378.6427 | -4.5737 | 380.1673 | 0.98781 | -0.011932 | 0.98794 | -0.011934
116.94 | -6.972 | -0.00075141 | -0.0030102 | 382.1179 | 375.1459 | 1.0934 | 0.002853 | 378.6319 | -3.486 | 379.7939 | 0.98778 | -0.0090943 | 0.98791 | -0.0090955
116.96 | -4.6392 | 0 | -0.0017918 | 382.353 | 377.7138 | 0.8583 | 0.0022396 | 380.0334 | -2.3196 | 380.8066 | 0.99144 | -0.0060514 | 0.99157 | -0.0060523
116.98 | -2.3327 | 0.00075141 | -0.00071671 | 382.2686 | 379.9359 | 0.9427 | 0.0024598 | 381.1022 | -1.1664 | 381.491 | 0.99422 | -0.0030428 | 0.99436 | -0.0030432
117 | 0.13105 | 0.0015028 | 0.00035835 | 382.1349 | 382.266 | 1.0764 | 0.0028086 | 382.2004 | 0.065526 | 382.1786 | 0.99709 | 0.000171 | 0.99723 | 0.000171
117.02 | 2.4638 | 0.0020664 | 0.0014334 | 382.2092 | 384.673 | 1.0021 | 0.0026148 | 383.4411 | 1.2319 | 383.0305 | 1.0003 | 0.0032138 | 1.0005 | 0.0032142
117.04 | 4.7703 | 0.0026299 | 0.0025085 | 382.205 | 386.9753 | 1.0063 | 0.0026257 | 384.5901 | 2.3851 | 383.7951 | 1.0033 | 0.0062224 | 1.0035 | 0.0062232
117.06 | 6.9457 | 0.0033813 | 0.0035119 | 382.1931 | 389.1388 | 1.0182 | 0.0026568 | 385.666 | 3.4729 | 384.5083 | 1.0061 | 0.0090601 | 1.0063 | 0.0090613
117.08 | 9.2785 | 0.0035692 | 0.0045869 | 382.4927 | 391.7712 | 0.7186 | 0.001875 | 387.1319 | 4.6392 | 385.5855 | 1.01 | 0.012103 | 1.0101 | 0.012105
117.1 | 11.1656 | 0.0041327 | 0.0053753 | 380.9656 | 392.1312 | 1.2457 | 0.0032504 | 386.5484 | 5.5828 | 384.6875 | 1.0084 | 0.014564 | 1.0086 | 0.014566
117.12 | 13.0266 | 0.005072 | 0.0061637 | 381.8878 | 394.9144 | 1.3235 | 0.0034534 | 388.4011 | 6.5133 | 386.23 | 1.0133 | 0.016992 | 1.0134 | 0.016994
117.14 | 14.704 | 0.006387 | 0.0068087 | 380.4358 | 395.1398 | 1.7755 | 0.0046328 | 387.7878 | 7.352 | 385.3371 | 1.0117 | 0.01918 | 1.0118 | 0.019183
117.16 | 16.067 | 0.0071384 | 0.0073821 | 380.1523 | 396.2193 | 2.059 | 0.0053725 | 388.1858 | 8.0335 | 385.508 | 1.0127 | 0.020958 | 1.0128 | 0.020961
117.18 | 17.3513 | 0.0080776 | 0.0078838 | 380.0483 | 397.3996 | 2.163 | 0.0056439 | 388.7239 | 8.6756 | 385.8321 | 1.0141 | 0.022633 | 1.0142 | 0.022636
117.2 | 18.1376 | 0.0099562 | 0.0082422 | 380.6981 | 398.8357 | 2.5132 | 0.0065577 | 389.7669 | 9.0688 | 386.744 | 1.0168 | 0.023659 | 1.017 | 0.023662
117.22 | 18.688 | 0.012023 | 0.0085288 | 379.7771 | 398.4651 | 2.4342 | 0.0063515 | 389.1211 | 9.344 | 386.0064 | 1.0151 | 0.024377 | 1.0153 | 0.02438
117.24 | 18.9239 | 0.013713 | 0.0087439 | 381.5829 | 400.5068 | 1.6284 | 0.004249 | 391.0448 | 9.4619 | 387.8909 | 1.0202 | 0.024684 | 1.0203 | 0.024688
117.26 | 18.9763 | 0.014465 | 0.0089589 | 381.3682 | 400.3445 | 0.8431 | 0.0021999 | 390.8564 | 9.4882 | 387.6936 | 1.0197 | 0.024753 | 1.0198 | 0.024756
117.28 | 19.1074 | 0.01484 | 0.0091022 | 381.4963 | 400.6037 | 0.715 | 0.0018656 | 391.05 | 9.5537 | 387.8654 | 1.0202 | 0.024924 | 1.0203 | 0.024927
117.3 | 18.5307 | 0.015028 | 0.0086005 | 381.9122 | 400.4429 | 0.2991 | 0.00078044 | 391.1776 | 9.2654 | 388.0891 | 1.0205 | 0.024172 | 1.0206 | 0.024175
117.32 | 17.194 | 0.015028 | 0.0078121 | 383.4055 | 400.5995 | -0.1942 | -0.00050672 | 392.0025 | 8.597 | 389.1368 | 1.0227 | 0.022428 | 1.0228 | 0.022431
117.34 | 16.0145 | 0.015028 | 0.0073104 | 383.4789 | 399.4934 | -0.2676 | -0.00069825 | 391.4862 | 8.0073 | 388.8171 | 1.0213 | 0.020889 | 1.0215 | 0.020892
117.36 | 14.573 | 0.014652 | 0.0065937 | 383.934 | 398.507 | -0.7227 | -0.0018857 | 391.2205 | 7.2865 | 388.7917 | 1.0206 | 0.019009 | 1.0208 | 0.019012
117.38 | 12.8955 | 0.014652 | 0.0057337 | 384.0533 | 396.9488 | -0.842 | -0.002197 | 390.501 | 6.4477 | 388.3518 | 1.0187 | 0.016821 | 1.0189 | 0.016823
117.4 | 11.1918 | 0.013901 | 0.0048736 | 384.7074 | 395.8992 | -1.4961 | -0.0039038 | 390.3033 | 5.5959 | 388.438 | 1.0182 | 0.014599 | 1.0184 | 0.014601
117.42 | 9.1474 | 0.013525 | 0.0037986 | 384.8017 | 393.9491 | -1.5904 | -0.0041498 | 389.3754 | 4.5737 | 387.8508 | 1.0158 | 0.011932 | 1.0159 | 0.011934
117.44 | 6.9982 | 0.012398 | 0.0027952 | 385.2607 | 392.2589 | -2.0494 | -0.0053475 | 388.7598 | 3.4991 | 387.5934 | 1.0142 | 0.0091285 | 1.0143 | 0.0091297
117.46 | 4.6654 | 0.010708 | 0.0016484 | 386.009 | 390.6744 | -2.7977 | -0.0073 | 388.3417 | 2.3327 | 387.5641 | 1.0131 | 0.0060856 | 1.0132 | 0.0060865
117.48 | 2.4114 | 0.0084533 | 0.00057337 | 386.6262 | 389.0376 | -3.4149 | -0.0089105 | 387.8319 | 1.2057 | 387.43 | 1.0118 | 0.0031454 | 1.0119 | 0.0031458
117.5 | -0.02621 | 0.0071384 | -0.00043003 | 387.3328 | 387.3066 | -4.1215 | -0.010754 | 387.3197 | -0.013105 | 387.3241 | 1.0104 | -3.4189e-05 | 1.0106 | -3.4194e-05
117.52 | -2.3589 | 0.0043206 | -0.0014334 | 387.1974 | 384.8385 | -3.9861 | -0.010401 | 386.0179 | -1.1795 | 386.4111 | 1.007 | -0.003077 | 1.0072 | -0.0030774
117.54 | -4.7179 | 0.0018785 | -0.0026518 | 386.4614 | 381.7435 | -3.2501 | -0.0084804 | 384.1025 | -2.3589 | 384.8888 | 1.0021 | -0.006154 | 1.0022 | -0.0061549
117.56 | -7.0506 | 0.00018785 | -0.0039419 | 385.224 | 378.1734 | -2.0127 | -0.0052517 | 381.6987 | -3.5253 | 382.8738 | 0.99578 | -0.0091968 | 0.99592 | -0.0091981
117.58 | -9.1474 | 0 | -0.0048736 | 385.4747 | 376.3273 | -1.2634 | -0.0032966 | 380.901 | -4.5737 | 382.4256 | 0.9937 | -0.011932 | 0.99384 | -0.011934
117.6 | -11.087 | -0.0003757 | -0.0058053 | 385.3986 | 374.3116 | -1.1873 | -0.003098 | 379.8551 | -5.5435 | 381.7029 | 0.99097 | -0.014462 | 0.99111 | -0.014464
117.62 | -13.0266 | -0.0011271 | -0.0065937 | 385.5579 | 372.5313 | -1.3466 | -0.0035137 | 379.0446 | -6.5133 | 381.2157 | 0.98886 | -0.016992 | 0.98899 | -0.016994
117.64 | -14.4419 | -0.001315 | -0.0072388 | 385.3625 | 370.9206 | -1.1512 | -0.0030038 | 378.1415 | -7.221 | 380.5485 | 0.9865 | -0.018838 | 0.98664 | -0.018841
117.66 | -15.9621 | -0.0018785 | -0.0080271 | 385.0104 | 369.0483 | -0.7991 | -0.0020851 | 377.0293 | -7.9811 | 379.6897 | 0.9836 | -0.020821 | 0.98373 | -0.020824
117.68 | -17.2202 | -0.0020664 | -0.0086005 | 384.902 | 367.6818 | -0.6907 | -0.0018022 | 376.2919 | -8.6101 | 379.1619 | 0.98168 | -0.022462 | 0.98181 | -0.022465
117.7 | -17.9541 | -0.0022542 | -0.0089589 | 384.871 | 366.9169 | -0.6597 | -0.0017213 | 375.894 | -8.977 | 378.8863 | 0.98064 | -0.023419 | 0.98077 | -0.023423
117.72 | -18.7142 | -0.0024421 | -0.0091739 | 385.1208 | 366.4066 | -0.9095 | -0.0023731 | 375.7637 | -9.3571 | 378.8827 | 0.9803 | -0.024411 | 0.98043 | -0.024414
117.74 | -18.7142 | -0.0026299 | -0.0093172 | 384.7293 | 366.0151 | -0.518 | -0.0013516 | 375.3722 | -9.3571 | 378.4912 | 0.97928 | -0.024411 | 0.97941 | -0.024414
117.76 | -18.8453 | -0.0026299 | -0.0093889 | 384.7871 | 365.9418 | -0.5758 | -0.0015024 | 375.3645 | -9.4226 | 378.5053 | 0.97926 | -0.024582 | 0.97939 | -0.024585
117.78 | -18.6618 | -0.0026299 | -0.0091739 | 384.7776 | 366.1158 | -0.5663 | -0.0014776 | 375.4467 | -9.3309 | 378.557 | 0.97947 | -0.024343 | 0.9796 | -0.024346
117.8 | -18.1376 | -0.0026299 | -0.0088872 | 384.4362 | 366.2986 | -0.2249 | -0.00058683 | 375.3674 | -9.0688 | 378.3903 | 0.97926 | -0.023659 | 0.9794 | -0.023662
117.82 | -17.0892 | -0.0026299 | -0.0083138 | 384.2097 | 367.1205 | 0.0016 | 4.1749e-06 | 375.6651 | -8.5446 | 378.5133 | 0.98004 | -0.022291 | 0.98017 | -0.022294
117.84 | -15.9359 | -0.0026299 | -0.0077405 | 382.8723 | 366.9364 | 0.339 | 0.00088455 | 374.9043 | -7.968 | 377.5603 | 0.97806 | -0.020787 | 0.97819 | -0.02079
117.86 | -14.5992 | -0.0024421 | -0.0070237 | 382.4307 | 367.8315 | 0.7806 | 0.0020368 | 375.1311 | -7.2996 | 377.5643 | 0.97865 | -0.019043 | 0.97878 | -0.019046
117.88 | -12.9741 | -0.0018785 | -0.0061637 | 382.3494 | 369.3753 | 0.8619 | 0.0022489 | 375.8623 | -6.4871 | 378.0247 | 0.98055 | -0.016924 | 0.98069 | -0.016926
117.9 | -11.1394 | -0.0015028 | -0.005232 | 382.4565 | 371.3171 | 0.7548 | 0.0019695 | 376.8868 | -5.5697 | 378.7434 | 0.98323 | -0.01453 | 0.98336 | -0.014532
117.92 | -9.095 | -0.00093926 | -0.0041569 | 382.157 | 373.062 | 1.0543 | 0.002751 | 377.6095 | -4.5475 | 379.1253 | 0.98511 | -0.011864 | 0.98525 | -0.011865
117.94 | -6.972 | -0.00056356 | -0.0030102 | 381.7666 | 374.7946 | 1.4447 | 0.0037696 | 378.2806 | -3.486 | 379.4426 | 0.98686 | -0.0090943 | 0.987 | -0.0090955
117.96 | -4.5606 | -0.00018785 | -0.0018634 | 381.9666 | 377.406 | 1.2447 | 0.0032478 | 379.6863 | -2.2803 | 380.4464 | 0.99053 | -0.0059489 | 0.99067 | -0.0059497
117.98 | -2.2279 | 0.0003757 | -0.00078838 | 382.4944 | 380.2665 | 0.7169 | 0.0018706 | 381.3805 | -1.1139 | 381.7518 | 0.99495 | -0.0029061 | 0.99509 | -0.0029065
118 | 0.02621 | 0.001315 | 0.00035835 | 381.9317 | 381.9579 | 1.2796 | 0.0033388 | 381.9448 | 0.013105 | 381.9404 | 0.99642 | 3.4189e-05 | 0.99656 | 3.4194e-05
118.02 | 2.5162 | 0.0020664 | 0.0013617 | 380.9152 | 383.4314 | 1.2961 | 0.0033819 | 382.1733 | 1.2581 | 381.7539 | 0.99702 | 0.0032821 | 0.99715 | 0.0032826
118.04 | 4.7965 | 0.0024421 | 0.0025085 | 382.1382 | 386.9347 | 1.0731 | 0.0028 | 384.5364 | 2.3982 | 383.737 | 1.0032 | 0.0062566 | 1.0033 | 0.0062574
118.06 | 7.0768 | 0.0030056 | 0.0035835 | 381.9404 | 389.0172 | 1.2709 | 0.0033161 | 385.4788 | 3.5384 | 384.2993 | 1.0056 | 0.009231 | 1.0058 | 0.0092323
118.08 | 9.2523 | 0.003757 | 0.0045869 | 381.0457 | 390.298 | 1.1656 | 0.0030414 | 385.6718 | 4.6261 | 384.1298 | 1.0061 | 0.012069 | 1.0063 | 0.01207
118.1 | 11.2967 | 0.0043206 | 0.0053753 | 380.7162 | 392.0129 | 1.4951 | 0.0039011 | 386.3645 | 5.6483 | 384.4818 | 1.008 | 0.014735 | 1.0081 | 0.014737
118.12 | 13.1576 | 0.0046963 | 0.0061637 | 380.6226 | 393.7802 | 1.5887 | 0.0041454 | 387.2014 | 6.5788 | 385.0085 | 1.0101 | 0.017163 | 1.0103 | 0.017165
118.14 | 14.7564 | 0.0065748 | 0.0068087 | 380.3464 | 395.1028 | 1.8649 | 0.0048661 | 387.7246 | 7.3782 | 385.2652 | 1.0115 | 0.019248 | 1.0116 | 0.019251
118.16 | 16.1718 | 0.0073262 | 0.0073821 | 379.7911 | 395.9629 | 2.4202 | 0.006315 | 387.877 | 8.0859 | 385.1817 | 1.0119 | 0.021095 | 1.012 | 0.021097
118.18 | 17.3513 | 0.0092048 | 0.0078121 | 379.9458 | 397.2971 | 2.2655 | 0.0059113 | 388.6214 | 8.6756 | 385.7296 | 1.0138 | 0.022633 | 1.014 | 0.022636
118.2 | 18.2162 | 0.011271 | 0.0082422 | 379.8249 | 398.0411 | 2.3864 | 0.0062268 | 388.933 | 9.1081 | 385.897 | 1.0147 | 0.023761 | 1.0148 | 0.023765
118.22 | 18.8453 | 0.012398 | 0.0086005 | 379.6722 | 398.5175 | 2.5391 | 0.0066252 | 389.0948 | 9.4226 | 385.954 | 1.0151 | 0.024582 | 1.0152 | 0.024585
118.24 | 18.9501 | 0.013337 | 0.0088872 | 380.7273 | 399.6774 | 1.484 | 0.0038722 | 390.2023 | 9.475 | 387.044 | 1.018 | 0.024719 | 1.0181 | 0.024722
118.26 | 19.2122 | 0.01484 | 0.0091022 | 381.4467 | 400.6589 | 0.7646 | 0.0019951 | 391.0528 | 9.6061 | 387.8508 | 1.0202 | 0.025061 | 1.0203 | 0.025064
118.28 | 19.186 | 0.015028 | 0.0091022 | 381.6807 | 400.8667 | 0.5306 | 0.0013845 | 391.2737 | 9.593 | 388.076 | 1.0208 | 0.025026 | 1.0209 | 0.02503
118.3 | 18.3473 | 0.015216 | 0.0086005 | 381.9832 | 400.3305 | 0.2281 | 0.00059518 | 391.1568 | 9.1736 | 388.099 | 1.0205 | 0.023932 | 1.0206 | 0.023936
118.32 | 17.2464 | 0.015404 | 0.0078838 | 382.1862 | 399.4326 | 0.0251 | 6.5493e-05 | 390.8094 | 8.6232 | 387.935 | 1.0195 | 0.022496 | 1.0197 | 0.022499
118.34 | 15.9883 | 0.015404 | 0.0073104 | 382.6033 | 398.5916 | -0.392 | -0.0010228 | 390.5975 | 7.9942 | 387.9327 | 1.019 | 0.020855 | 1.0191 | 0.020858
118.36 | 14.704 | 0.015216 | 0.0065937 | 383.8004 | 398.5044 | -0.5891 | -0.0015371 | 391.1524 | 7.352 | 388.7017 | 1.0204 | 0.01918 | 1.0206 | 0.019183
118.38 | 13.0266 | 0.01484 | 0.0057337 | 382.7925 | 395.8191 | -0.5812 | -0.0015165 | 389.3058 | 6.5133 | 387.1347 | 1.0156 | 0.016992 | 1.0158 | 0.016994
118.4 | 11.2705 | 0.014652 | 0.0049453 | 384.2981 | 395.5686 | -1.0868 | -0.0028358 | 389.9333 | 5.6352 | 388.0549 | 1.0173 | 0.014701 | 1.0174 | 0.014703
118.42 | 9.2785 | 0.013901 | 0.0039419 | 385.0348 | 394.3133 | -1.8235 | -0.004758 | 389.674 | 4.6392 | 388.1276 | 1.0166 | 0.012103 | 1.0167 | 0.012105
118.44 | 6.9195 | 0.012586 | 0.0027952 | 385.3483 | 392.2678 | -2.137 | -0.005576 | 388.8081 | 3.4598 | 387.6548 | 1.0143 | 0.0090259 | 1.0145 | 0.0090271
118.46 | 4.7703 | 0.011835 | 0.0017201 | 386.0219 | 390.7922 | -2.8106 | -0.0073337 | 388.407 | 2.3851 | 387.612 | 1.0133 | 0.0062224 | 1.0134 | 0.0062232
118.48 | 2.49 | 0.010895 | 0.00064504 | 386.4065 | 388.8965 | -3.1952 | -0.0083372 | 387.6515 | 1.245 | 387.2365 | 1.0113 | 0.003248 | 1.0114 | 0.0032484
118.5 | -0.15726 | 0.0084533 | -0.00043003 | 386.8969 | 386.7396 | -3.6856 | -0.0096168 | 386.8183 | -0.078631 | 386.8445 | 1.0091 | -0.00020513 | 1.0093 | -0.00020516
118.52 | -2.3327 | 0.0043206 | -0.0012901 | 387.4674 | 385.1347 | -4.2561 | -0.011105 | 386.301 | -1.1664 | 386.6898 | 1.0078 | -0.0030428 | 1.0079 | -0.0030432
118.54 | -4.8489 | 0.0018785 | -0.0025802 | 387.051 | 382.2021 | -3.8397 | -0.010019 | 384.6265 | -2.4245 | 385.4347 | 1.0034 | -0.006325 | 1.0036 | -0.0063258
118.56 | -7.0506 | 0.00075141 | -0.0037269 | 385.7346 | 378.684 | -2.5233 | -0.006584 | 382.2093 | -3.5253 | 383.3844 | 0.99711 | -0.0091968 | 0.99725 | -0.0091981
118.58 | -9.0688 | 0.00018785 | -0.0048736 | 385.2607 | 376.1919 | -1.0494 | -0.0027382 | 380.7263 | -4.5344 | 382.2378 | 0.99324 | -0.011829 | 0.99338 | -0.011831
118.6 | -11.0346 | -0.00056356 | -0.0058053 | 385.5994 | 374.5648 | -1.3881 | -0.003622 | 380.0821 | -5.5173 | 381.9212 | 0.99156 | -0.014394 | 0.9917 | -0.014396
118.62 | -12.9741 | -0.00075141 | -0.0065937 | 385.515 | 372.5409 | -1.3037 | -0.0034017 | 379.0279 | -6.4871 | 381.1903 | 0.98881 | -0.016924 | 0.98895 | -0.016926
118.64 | -14.4681 | -0.0011271 | -0.0072388 | 385.4183 | 370.9502 | -1.207 | -0.0031494 | 378.1842 | -7.2341 | 380.5956 | 0.98661 | -0.018872 | 0.98675 | -0.018875
118.66 | -15.8573 | -0.0015028 | -0.0079555 | 385.138 | 369.2807 | -0.9267 | -0.002418 | 377.2094 | -7.9286 | 379.8522 | 0.98407 | -0.020684 | 0.9842 | -0.020687
118.68 | -17.2464 | -0.0018785 | -0.0084572 | 385.4269 | 368.1805 | -1.2156 | -0.0031719 | 376.8037 | -8.6232 | 379.6781 | 0.98301 | -0.022496 | 0.98314 | -0.022499
118.7 | -17.9017 | -0.0020664 | -0.0088155 | 384.9193 | 367.0176 | -0.708 | -0.0018474 | 375.9685 | -8.9508 | 378.9521 | 0.98083 | -0.023351 | 0.98097 | -0.023354
118.72 | -18.6356 | -0.0024421 | -0.0091739 | 384.9817 | 366.3461 | -0.7704 | -0.0020102 | 375.6639 | -9.3178 | 378.7698 | 0.98004 | -0.024308 | 0.98017 | -0.024312
118.74 | -18.7928 | -0.0024421 | -0.0093172 | 384.9633 | 366.1705 | -0.752 | -0.0019622 | 375.5669 | -9.3964 | 378.699 | 0.97978 | -0.024513 | 0.97992 | -0.024517
118.76 | -18.819 | -0.0026299 | -0.0093172 | 384.7625 | 365.9435 | -0.5512 | -0.0014382 | 375.353 | -9.4095 | 378.4895 | 0.97923 | -0.024548 | 0.97936 | -0.024551
118.78 | -18.5831 | -0.0028178 | -0.0091022 | 384.5648 | 365.9817 | -0.3535 | -0.00092238 | 375.2732 | -9.2916 | 378.3704 | 0.97902 | -0.02424 | 0.97915 | -0.024243
118.8 | -18.1114 | -0.0028178 | -0.0088155 | 384.3664 | 366.255 | -0.1551 | -0.0004047 | 375.3107 | -9.0557 | 378.3293 | 0.97912 | -0.023625 | 0.97925 | -0.023628
118.82 | -17.194 | -0.0026299 | -0.0083138 | 384.0426 | 366.8486 | 0.1687 | 0.00044019 | 375.4456 | -8.597 | 378.3113 | 0.97947 | -0.022428 | 0.9796 | -0.022431
118.84 | -15.9097 | -0.0024421 | -0.0076688 | 383.9752 | 368.0655 | 0.2361 | 0.00061605 | 376.0204 | -7.9548 | 378.672 | 0.98097 | -0.020753 | 0.9811 | -0.020756
118.86 | -14.573 | -0.0022542 | -0.0070237 | 383.7619 | 369.1889 | 0.4494 | 0.0011726 | 376.4754 | -7.2865 | 378.9042 | 0.98215 | -0.019009 | 0.98229 | -0.019012
118.88 | -12.8955 | -0.0018785 | -0.0061637 | 383.3572 | 370.4617 | 0.8541 | 0.0022286 | 376.9095 | -6.4477 | 379.0587 | 0.98329 | -0.016821 | 0.98342 | -0.016823
118.9 | -11.1394 | -0.001315 | -0.0051603 | 382.2555 | 371.1161 | 0.9558 | 0.002494 | 376.6858 | -5.5697 | 378.5424 | 0.9827 | -0.01453 | 0.98284 | -0.014532
118.92 | -8.9639 | -0.00075141 | -0.0040852 | 382.3965 | 373.4326 | 0.8148 | 0.002126 | 377.9145 | -4.482 | 379.4085 | 0.98591 | -0.011693 | 0.98604 | -0.011694
118.94 | -6.7623 | -0.0003757 | -0.0029385 | 382.0507 | 375.2884 | 1.1606 | 0.0030283 | 378.6696 | -3.3811 | 379.7966 | 0.98788 | -0.0088208 | 0.98801 | -0.008822
118.96 | -4.5344 | 0.00018785 | -0.0017918 | 382.1131 | 377.5787 | 1.0982 | 0.0028655 | 379.8459 | -2.2672 | 380.6016 | 0.99095 | -0.0059147 | 0.99108 | -0.0059155
118.98 | -2.2541 | 0.00056356 | -0.00071671 | 382.3157 | 380.0616 | 0.8956 | 0.0023369 | 381.1887 | -1.127 | 381.5643 | 0.99445 | -0.0029403 | 0.99459 | -0.0029407
119 | 0.13105 | 0.001315 | 0.00035835 | 382.3733 | 382.5044 | 0.838 | 0.0021866 | 382.4388 | 0.065526 | 382.417 | 0.99771 | 0.00017095 | 0.99785 | 0.00017097
119.02 | 2.5162 | 0.0020664 | 0.0014334 | 382.2501 | 384.7663 | 0.9612 | 0.002508 | 383.5082 | 1.2581 | 383.0888 | 1.0005 | 0.0032821 | 1.0006 | 0.0032826
119.04 | 4.9013 | 0.0028178 | 0.0025802 | 381.9448 | 386.8461 | 1.2665 | 0.0033047 | 384.3955 | 2.4507 | 383.5786 | 1.0028 | 0.0063933 | 1.003 | 0.0063942
119.06 | 7.1816 | 0.0031935 | 0.0035835 | 382.1767 | 389.3583 | 1.0346 | 0.0026996 | 385.7675 | 3.5908 | 384.5706 | 1.0064 | 0.0093678 | 1.0065 | 0.0093691
119.08 | 9.1998 | 0.003757 | 0.0045153 | 382.4595 | 391.6593 | 0.7518 | 0.0019617 | 387.0594 | 4.5999 | 385.5261 | 1.0098 | 0.012 | 1.0099 | 0.012002
119.1 | 11.2967 | 0.0041327 | 0.0053753 | 382.3655 | 393.6622 | 0.8458 | 0.0022069 | 388.0138 | 5.6483 | 386.1311 | 1.0123 | 0.014735 | 1.0124 | 0.014737
119.12 | 13.1052 | 0.0052599 | 0.006092 | 380.9576 | 394.0628 | 1.2537 | 0.0032713 | 387.5102 | 6.5526 | 385.326 | 1.0109 | 0.017094 | 1.0111 | 0.017097
119.14 | 14.704 | 0.0065748 | 0.0068087 | 381.6385 | 396.3425 | 1.5728 | 0.0041039 | 388.9905 | 7.352 | 386.5398 | 1.0148 | 0.01918 | 1.0149 | 0.019183
119.16 | 16.1456 | 0.0082655 | 0.0074538 | 381.2215 | 397.3671 | 1.9898 | 0.005192 | 389.2943 | 8.0728 | 386.6034 | 1.0156 | 0.02106 | 1.0157 | 0.021063
119.18 | 17.2726 | 0.0093926 | 0.0078121 | 381.0714 | 398.344 | 2.1399 | 0.0055836 | 389.7077 | 8.6363 | 386.8289 | 1.0167 | 0.022531 | 1.0168 | 0.022534
119.2 | 18.19 | 0.011459 | 0.0082422 | 379.8383 | 398.0283 | 2.373 | 0.0061918 | 388.9333 | 9.095 | 385.9016 | 1.0147 | 0.023727 | 1.0148 | 0.02373
119.22 | 18.7666 | 0.012398 | 0.0086005 | 380.1326 | 398.8992 | 2.0787 | 0.0054239 | 389.5159 | 9.3833 | 386.3881 | 1.0162 | 0.024479 | 1.0163 | 0.024483
119.24 | 19.0811 | 0.014089 | 0.0088872 | 381.0579 | 400.139 | 1.1534 | 0.0030096 | 390.5985 | 9.5406 | 387.4183 | 1.019 | 0.02489 | 1.0191 | 0.024893
119.26 | 19.2646 | 0.01484 | 0.0091022 | 381.6837 | 400.9483 | 0.5276 | 0.0013767 | 391.316 | 9.6323 | 388.1052 | 1.0209 | 0.025129 | 1.021 | 0.025132
119.28 | 19.1336 | 0.015216 | 0.0091022 | 381.8305 | 400.9641 | 0.3808 | 0.00099362 | 391.3973 | 9.5668 | 388.2084 | 1.0211 | 0.024958 | 1.0212 | 0.024961
119.3 | 18.4259 | 0.015216 | 0.0085288 | 382.2378 | 400.6637 | -0.0265 | -6.9146e-05 | 391.4507 | 9.2129 | 388.3798 | 1.0212 | 0.024035 | 1.0214 | 0.024038
119.32 | 17.194 | 0.015216 | 0.0078838 | 383.2604 | 400.4544 | -0.0491 | -0.00012812 | 391.8574 | 8.597 | 388.9917 | 1.0223 | 0.022428 | 1.0224 | 0.022431
119.34 | 16.0932 | 0.015216 | 0.0073104 | 382.738 | 398.8312 | -0.5267 | -0.0013743 | 390.7846 | 8.0466 | 388.1024 | 1.0195 | 0.020992 | 1.0196 | 0.020995
119.36 | 14.6778 | 0.015216 | 0.0065937 | 382.6296 | 397.3074 | -0.4183 | -0.0010915 | 389.9685 | 7.3389 | 387.5222 | 1.0174 | 0.019146 | 1.0175 | 0.019148
119.38 | 13.0266 | 0.01484 | 0.0057337 | 384.1348 | 397.1614 | -0.9235 | -0.0024097 | 390.6481 | 6.5133 | 388.477 | 1.0191 | 0.016992 | 1.0193 | 0.016994
119.4 | 11.1918 | 0.014277 | 0.0048736 | 384.6913 | 395.8831 | -1.48 | -0.0038617 | 390.2872 | 5.5959 | 388.4219 | 1.0182 | 0.014599 | 1.0183 | 0.014601
119.42 | 9.1474 | 0.013713 | 0.0038702 | 385.3165 | 394.4639 | -2.1052 | -0.0054931 | 389.8902 | 4.5737 | 388.3656 | 1.0172 | 0.011932 | 1.0173 | 0.011934
119.44 | 6.972 | 0.012398 | 0.0027952 | 385.6501 | 392.6221 | -2.4388 | -0.0063635 | 389.1361 | 3.486 | 387.9741 | 1.0152 | 0.0090943 | 1.0153 | 0.0090955
119.46 | 4.6654 | 0.011647 | 0.0016484 | 386.0144 | 390.6798 | -2.8031 | -0.0073141 | 388.3471 | 2.3327 | 387.5695 | 1.0131 | 0.0060856 | 1.0133 | 0.0060865
119.48 | 2.3327 | 0.0095805 | 0.00057337 | 386.7082 | 389.0409 | -3.4969 | -0.0091244 | 387.8746 | 1.1664 | 387.4858 | 1.0119 | 0.0030428 | 1.012 | 0.0030432
119.5 | -0.078631 | 0.0069505 | -0.00043003 | 387.1729 | 387.0943 | -3.9616 | -0.010337 | 387.1336 | -0.039316 | 387.1467 | 1.01 | -0.00010257 | 1.0101 | -0.00010258
119.52 | -2.49 | 0.0041327 | -0.0014334 | 387.4301 | 384.9401 | -4.2188 | -0.011008 | 386.1851 | -1.245 | 386.6001 | 1.0075 | -0.003248 | 1.0076 | -0.0032484
119.54 | -4.5868 | 0.0028178 | -0.0025802 | 386.7841 | 382.1973 | -3.5728 | -0.0093225 | 384.4907 | -2.2934 | 385.2552 | 1.0031 | -0.0059831 | 1.0032 | -0.0059839
119.56 | -6.9982 | 0.00093926 | -0.0037986 | 385.4896 | 378.4914 | -2.2783 | -0.0059447 | 381.9905 | -3.4991 | 383.1569 | 0.99654 | -0.0091285 | 0.99668 | -0.0091297
119.58 | -9.1474 | 0.00018785 | -0.0048736 | 384.6235 | 375.4761 | -1.4122 | -0.0036848 | 380.0498 | -4.5737 | 381.5744 | 0.99148 | -0.011932 | 0.99161 | -0.011934
119.6 | -10.9821 | -0.0003757 | -0.0057337 | 385.6761 | 374.694 | -1.4648 | -0.0038221 | 380.185 | -5.4911 | 382.0154 | 0.99183 | -0.014325 | 0.99197 | -0.014327
119.62 | -13.0003 | -0.00093926 | -0.0065937 | 384.5363 | 371.536 | -1.325 | -0.0034573 | 378.0361 | -6.5002 | 380.2029 | 0.98623 | -0.016958 | 0.98636 | -0.01696
119.64 | -14.5992 | -0.001315 | -0.0073104 | 385.3986 | 370.7994 | -1.1873 | -0.003098 | 378.099 | -7.2996 | 380.5322 | 0.98639 | -0.019043 | 0.98652 | -0.019046
119.66 | -16.0145 | -0.0016907 | -0.0079555 | 385.6093 | 369.5948 | -1.398 | -0.0036478 | 377.602 | -8.0073 | 380.2711 | 0.98509 | -0.020889 | 0.98523 | -0.020892
119.68 | -17.1416 | -0.0018785 | -0.0083855 | 385.1476 | 368.006 | -0.9363 | -0.0024431 | 376.5768 | -8.5708 | 379.4337 | 0.98242 | -0.02236 | 0.98255 | -0.022363
119.7 | -18.0852 | -0.0018785 | -0.0088872 | 385.1115 | 367.0263 | -0.9002 | -0.0023489 | 376.0689 | -9.0426 | 379.0831 | 0.98109 | -0.02359 | 0.98123 | -0.023594
119.72 | -18.6356 | -0.0022542 | -0.0091739 | 384.9327 | 366.2971 | -0.7214 | -0.0018823 | 375.6149 | -9.3178 | 378.7208 | 0.97991 | -0.024308 | 0.98004 | -0.024312
119.74 | -19.0811 | -0.0024421 | -0.0093889 | 384.8126 | 365.7315 | -0.6013 | -0.001569 | 375.272 | -9.5406 | 378.4522 | 0.97901 | -0.02489 | 0.97915 | -0.024893
119.76 | -19.0025 | -0.0024421 | -0.0093889 | 384.8513 | 365.8488 | -0.64 | -0.0016699 | 375.35 | -9.5013 | 378.5171 | 0.97922 | -0.024787 | 0.97935 | -0.02479
119.78 | -18.7404 | -0.0026299 | -0.0091022 | 384.6069 | 365.8665 | -0.3956 | -0.0010322 | 375.2367 | -9.3702 | 378.3601 | 0.97892 | -0.024445 | 0.97906 | -0.024448
119.8 | -18.1376 | -0.0026299 | -0.0087439 | 384.5343 | 366.3967 | -0.323 | -0.0008428 | 375.4655 | -9.0688 | 378.4884 | 0.97952 | -0.023659 | 0.97965 | -0.023662
119.82 | -17.1678 | -0.0026299 | -0.0082422 | 383.9158 | 366.748 | 0.2955 | 0.00077105 | 375.3319 | -8.5839 | 378.1932 | 0.97917 | -0.022394 | 0.9793 | -0.022397
119.84 | -15.9883 | -0.0024421 | -0.0075971 | 383.223 | 367.2347 | -0.0117 | -3.0529e-05 | 375.2288 | -7.9942 | 377.8936 | 0.9789 | -0.020855 | 0.97904 | -0.020858
119.86 | -14.6778 | -0.0024421 | -0.0069521 | 383.7278 | 369.05 | 0.4835 | 0.0012616 | 376.3889 | -7.3389 | 378.8352 | 0.98193 | -0.019146 | 0.98206 | -0.019148
119.88 | -13.0003 | -0.0018785 | -0.0061637 | 383.2379 | 370.2376 | 0.9734 | 0.0025399 | 376.7377 | -6.5002 | 378.9045 | 0.98284 | -0.016958 | 0.98297 | -0.01696
119.9 | -11.1918 | -0.0015028 | -0.005232 | 382.23 | 371.0382 | 0.9813 | 0.0025605 | 376.6341 | -5.5959 | 378.4994 | 0.98257 | -0.014599 | 0.9827 | -0.014601
119.92 | -9.1998 | -0.0011271 | -0.0041569 | 382.017 | 372.8172 | 1.1943 | 0.0031163 | 377.4171 | -4.5999 | 378.9504 | 0.98461 | -0.012 | 0.98475 | -0.012002
119.94 | -6.972 | -0.00075141 | -0.0030102 | 381.8627 | 374.8907 | 1.3486 | 0.0035189 | 378.3767 | -3.486 | 379.5387 | 0.98711 | -0.0090943 | 0.98725 | -0.0090955
119.96 | -4.7441 | -0.00018785 | -0.0018634 | 381.7064 | 376.9623 | 1.5049 | 0.0039267 | 379.3344 | -2.372 | 380.125 | 0.98961 | -0.0061882 | 0.98975 | -0.006189
119.98 | -2.2279 | 0.00056356 | -0.00071671 | 382.0224 | 379.7945 | 1.1889 | 0.0031022 | 380.9085 | -1.1139 | 381.2798 | 0.99372 | -0.0029061 | 0.99385 | -0.0029065
120 | 0 | 0.00093926 | 0.00028668 | 381.6771 | 381.6771 | 1.5342 | 0.0040032 | 381.6771 | 0 | 381.6771 | 0.99572 | 0 | 0.99586 | 0
120.02 | 2.4638 | 0.0016907 | 0.0014334 | 381.7195 | 384.1833 | 1.4918 | 0.0038925 | 382.9514 | 1.2319 | 382.5408 | 0.99905 | 0.0032138 | 0.99919 | 0.0032142
120.04 | 4.7703 | 0.0024421 | 0.0025085 | 380.8693 | 385.6396 | 1.342 | 0.0035017 | 383.2544 | 2.3851 | 382.4594 | 0.99984 | 0.0062224 | 0.99998 | 0.0062232
120.06 | 7.1292 | 0.0031935 | 0.0035835 | 380.9863 | 388.1155 | 1.225 | 0.0031964 | 384.5509 | 3.5646 | 383.3627 | 1.0032 | 0.0092994 | 1.0034 | 0.0093007
120.08 | 9.1736 | 0.0035692 | 0.0045153 | 381.1474 | 390.321 | 1.0639 | 0.002776 | 385.7342 | 4.5868 | 384.2053 | 1.0063 | 0.011966 | 1.0064 | 0.011968
120.1 | 11.2705 | 0.0039449 | 0.0053753 | 380.7842 | 392.0547 | 1.4271 | 0.0037237 | 386.4194 | 5.6352 | 384.541 | 1.0081 | 0.014701 | 1.0082 | 0.014703
120.12 | 13.0266 | 0.0048842 | 0.006092 | 380.3316 | 393.3582 | 1.8797 | 0.0049047 | 386.8449 | 6.5133 | 384.6738 | 1.0092 | 0.016992 | 1.0093 | 0.016994
120.14 | 14.6254 | 0.0061991 | 0.0068804 | 379.9208 | 394.5462 | 2.2905 | 0.0059766 | 387.2335 | 7.3127 | 384.7959 | 1.0102 | 0.019077 | 1.0104 | 0.01908
120.16 | 16.0407 | 0.0077019 | 0.0074538 | 380.0678 | 396.1085 | 2.1435 | 0.005593 | 388.0882 | 8.0204 | 385.4147 | 1.0124 | 0.020924 | 1.0126 | 0.020927
120.18 | 17.2464 | 0.0097683 | 0.0078838 | 379.5534 | 396.7998 | 2.6579 | 0.0069352 | 388.1766 | 8.6232 | 385.3022 | 1.0127 | 0.022496 | 1.0128 | 0.022499
120.2 | 18.1114 | 0.010895 | 0.0082422 | 379.4402 | 397.5516 | 2.7711 | 0.0072306 | 388.4959 | 9.0557 | 385.4773 | 1.0135 | 0.023625 | 1.0137 | 0.023628
120.22 | 18.6094 | 0.012023 | 0.0085288 | 380.135 | 398.7444 | 2.0763 | 0.0054177 | 389.4397 | 9.3047 | 386.3381 | 1.016 | 0.024274 | 1.0161 | 0.024277
120.24 | 18.9763 | 0.013713 | 0.0088872 | 380.6079 | 399.5842 | 1.6034 | 0.0041837 | 390.0961 | 9.4882 | 386.9333 | 1.0177 | 0.024753 | 1.0178 | 0.024756
120.26 | 19.186 | 0.014465 | 0.0091022 | 381.2551 | 400.4411 | 0.9562 | 0.002495 | 390.8481 | 9.593 | 387.6504 | 1.0196 | 0.025026 | 1.0198 | 0.02503
120.28 | 19.1598 | 0.015028 | 0.0091022 | 381.6708 | 400.8306 | 0.5405 | 0.0014103 | 391.2507 | 9.5799 | 388.0574 | 1.0207 | 0.024992 | 1.0208 | 0.024996
120.3 | 18.2162 | 0.015216 | 0.0085288 | 382.8556 | 401.0718 | 0.3557 | 0.00092812 | 391.9637 | 9.1081 | 388.9277 | 1.0226 | 0.023761 | 1.0227 | 0.023765
120.32 | 17.0892 | 0.015216 | 0.0078838 | 383.2502 | 400.3394 | -0.0389 | -0.0001015 | 391.7948 | 8.5446 | 388.9466 | 1.0221 | 0.022291 | 1.0223 | 0.022294
120.34 | 16.067 | 0.015216 | 0.0073104 | 382.4633 | 398.5303 | -0.252 | -0.00065754 | 390.4968 | 8.0335 | 387.819 | 1.0187 | 0.020958 | 1.0189 | 0.020961
120.36 | 14.704 | 0.015216 | 0.0066654 | 383.7706 | 398.4746 | -0.5593 | -0.0014594 | 391.1226 | 7.352 | 388.6719 | 1.0204 | 0.01918 | 1.0205 | 0.019183
120.38 | 12.8693 | 0.015028 | 0.0057337 | 384.3232 | 397.1925 | -1.1119 | -0.0029013 | 390.7578 | 6.4346 | 388.613 | 1.0194 | 0.016787 | 1.0196 | 0.016789
120.4 | 11.087 | 0.014652 | 0.0048736 | 384.2726 | 395.3596 | -1.0613 | -0.0027692 | 389.8161 | 5.5435 | 387.9683 | 1.017 | 0.014462 | 1.0171 | 0.014464
120.42 | 8.9639 | 0.013713 | 0.0037986 | 384.897 | 393.8609 | -1.6857 | -0.0043985 | 389.379 | 4.482 | 387.885 | 1.0158 | 0.011693 | 1.016 | 0.011694
120.44 | 6.9457 | 0.01315 | 0.0027952 | 385.5815 | 392.5272 | -2.3702 | -0.0061845 | 389.0544 | 3.4729 | 387.8967 | 1.015 | 0.0090601 | 1.0151 | 0.0090613
120.46 | 4.6654 | 0.012398 | 0.0017201 | 385.5921 | 390.2575 | -2.3808 | -0.0062122 | 387.9248 | 2.3327 | 387.1472 | 1.012 | 0.0060856 | 1.0122 | 0.0060865
120.48 | 2.3851 | 0.010708 | 0.00064504 | 386.301 | 388.6861 | -3.0897 | -0.0080619 | 387.4936 | 1.1926 | 387.096 | 1.0109 | 0.0031112 | 1.011 | 0.0031116
120.5 | -0.078631 | 0.0082655 | -0.00035835 | 386.8127 | 386.7341 | -3.6014 | -0.0093971 | 386.7734 | -0.039316 | 386.7865 | 1.009 | -0.00010257 | 1.0092 | -0.00010258
120.52 | -2.4376 | 0.0052599 | -0.0014334 | 387.1588 | 384.7212 | -3.9475 | -0.0103 | 385.94 | -1.2188 | 386.3463 | 1.0068 | -0.0031796 | 1.007 | -0.00318
120.54 | -4.7965 | 0.0026299 | -0.0025085 | 386.7877 | 381.9912 | -3.5764 | -0.0093319 | 384.3895 | -2.3982 | 385.1889 | 1.0028 | -0.0062566 | 1.0029 | -0.0062574
120.56 | -6.972 | 0.0015028 | -0.0036552 | 385.5394 | 378.5674 | -2.3281 | -0.0060747 | 382.0534 | -3.486 | 383.2154 | 0.99671 | -0.0090943 | 0.99684 | -0.0090955
120.58 | -9.3047 | 0.00056356 | -0.004802 | 384.8605 | 375.5558 | -1.6492 | -0.0043032 | 380.2082 | -4.6523 | 381.7589 | 0.99189 | -0.012137 | 0.99203 | -0.012139
120.6 | -11.0084 | 0 | -0.0057337 | 385.4323 | 374.4239 | -1.221 | -0.0031859 | 379.9281 | -5.5042 | 381.7628 | 0.99116 | -0.014359 | 0.9913 | -0.014361
120.62 | -13.0266 | -0.00056356 | -0.0065221 | 385.539 | 372.5124 | -1.3277 | -0.0034644 | 379.0257 | -6.5133 | 381.1968 | 0.98881 | -0.016992 | 0.98894 | -0.016994
120.64 | -14.6778 | -0.0011271 | -0.0072388 | 385.526 | 370.8482 | -1.3147 | -0.0034304 | 378.1871 | -7.3389 | 380.6334 | 0.98662 | -0.019146 | 0.98675 | -0.019148
120.66 | -16.198 | -0.0015028 | -0.0079555 | 385.3318 | 369.1338 | -1.1205 | -0.0029237 | 377.2328 | -8.099 | 379.9325 | 0.98413 | -0.021129 | 0.98426 | -0.021132
120.68 | -17.0367 | -0.0016907 | -0.0083855 | 385.0704 | 368.0337 | -0.8591 | -0.0022416 | 376.552 | -8.5184 | 379.3915 | 0.98235 | -0.022223 | 0.98249 | -0.022226
120.7 | -18.0589 | -0.0018785 | -0.0088155 | 385.0289 | 366.97 | -0.8176 | -0.0021334 | 375.9994 | -9.0295 | 379.0093 | 0.98091 | -0.023556 | 0.98105 | -0.023559
120.72 | -18.7142 | -0.0020664 | -0.0091022 | 384.8209 | 366.1067 | -0.6096 | -0.0015906 | 375.4638 | -9.3571 | 378.5828 | 0.97951 | -0.024411 | 0.97965 | -0.024414
120.74 | -18.9763 | -0.0022542 | -0.0093172 | 385.0392 | 366.0629 | -0.8279 | -0.0021602 | 375.551 | -9.4882 | 378.7138 | 0.97974 | -0.024753 | 0.97988 | -0.024756
120.76 | -19.0287 | -0.0024421 | -0.0093172 | 384.6185 | 365.5898 | -0.4072 | -0.0010625 | 375.1041 | -9.5144 | 378.2756 | 0.97858 | -0.024821 | 0.97871 | -0.024825
120.78 | -18.7404 | -0.0026299 | -0.0091022 | 384.4833 | 365.7429 | -0.272 | -0.00070973 | 375.1131 | -9.3702 | 378.2365 | 0.9786 | -0.024445 | 0.97873 | -0.024448
120.8 | -18.1114 | -0.0026299 | -0.0087439 | 384.5327 | 366.4213 | -0.3214 | -0.00083862 | 375.477 | -9.0557 | 378.4956 | 0.97955 | -0.023625 | 0.97968 | -0.023628
120.82 | -17.2202 | -0.0026299 | -0.0082422 | 384.1136 | 366.8934 | 0.0977 | 0.00025493 | 375.5035 | -8.6101 | 378.3735 | 0.97962 | -0.022462 | 0.97975 | -0.022465
120.84 | -15.9359 | -0.0024421 | -0.0076688 | 384.0787 | 368.1428 | 0.1326 | 0.00034599 | 376.1107 | -7.968 | 378.7667 | 0.9812 | -0.020787 | 0.98134 | -0.02079
120.86 | -14.6254 | -0.0020664 | -0.0069521 | 382.9683 | 368.3429 | 0.243 | 0.00063406 | 375.6556 | -7.3127 | 378.0932 | 0.98002 | -0.019077 | 0.98015 | -0.01908
120.88 | -12.9741 | -0.0018785 | -0.0061637 | 383.7669 | 370.7928 | 0.4444 | 0.0011596 | 377.2798 | -6.4871 | 379.4422 | 0.98425 | -0.016924 | 0.98439 | -0.016926
120.9 | -11.1918 | -0.0016907 | -0.0051603 | 382.0911 | 370.8993 | 1.1202 | 0.0029229 | 376.4952 | -5.5959 | 378.3605 | 0.98221 | -0.014599 | 0.98234 | -0.014601
120.92 | -9.1474 | -0.0011271 | -0.0040852 | 382.3199 | 373.1725 | 0.8914 | 0.0023259 | 377.7462 | -4.5737 | 379.2708 | 0.98547 | -0.011932 | 0.9856 | -0.011934
120.94 | -6.8933 | -0.00075141 | -0.0029385 | 382.3322 | 375.4389 | 0.8791 | 0.0022938 | 378.8855 | -3.4467 | 380.0344 | 0.98844 | -0.0089917 | 0.98858 | -0.0089929
120.96 | -4.6654 | 0 | -0.0017201 | 382.1919 | 377.5265 | 1.0194 | 0.0026599 | 379.8592 | -2.3327 | 380.6368 | 0.99098 | -0.0060856 | 0.99112 | -0.0060865
120.98 | -2.2541 | 0.0011271 | -0.00064504 | 381.9098 | 379.6557 | 1.3015 | 0.003396 | 380.7828 | -1.127 | 381.1584 | 0.99339 | -0.0029403 | 0.99353 | -0.0029407
121 | 0.052421 | 0.0015028 | 0.00035835 | 382.1713 | 382.2237 | 1.04 | 0.0027137 | 382.1975 | 0.02621 | 382.1888 | 0.99708 | 6.8378e-05 | 0.99722 | 6.8387e-05
121.02 | 2.3589 | 0.0018785 | 0.0014334 | 382.0327 | 384.3916 | 1.1786 | 0.0030753 | 383.2122 | 1.1795 | 382.819 | 0.99973 | 0.003077 | 0.99987 | 0.0030774
121.04 | 4.7965 | 0.0026299 | 0.0025802 | 382.2391 | 387.0356 | 0.9722 | 0.0025367 | 384.6373 | 2.3982 | 383.8379 | 1.0034 | 0.0062566 | 1.0036 | 0.0062574
121.06 | 7.0506 | 0.0033813 | 0.0036552 | 382.1125 | 389.1631 | 1.0988 | 0.0028671 | 385.6378 | 3.5253 | 384.4627 | 1.0061 | 0.0091968 | 1.0062 | 0.0091981
121.08 | 9.3047 | 0.0035692 | 0.0045869 | 382.2332 | 391.5379 | 0.9781 | 0.0025521 | 386.8855 | 4.6523 | 385.3348 | 1.0093 | 0.012137 | 1.0094 | 0.012139
121.1 | 11.2442 | 0.0043206 | 0.005447 | 381.9962 | 393.2404 | 1.2151 | 0.0031705 | 387.6183 | 5.6221 | 385.7443 | 1.0112 | 0.014667 | 1.0114 | 0.014669
121.12 | 13.1314 | 0.0054477 | 0.0061637 | 381.633 | 394.7644 | 1.5783 | 0.0041182 | 388.1987 | 6.5657 | 386.0101 | 1.0127 | 0.017129 | 1.0129 | 0.017131
121.14 | 14.6778 | 0.0060113 | 0.0068087 | 380.4003 | 395.0781 | 1.811 | 0.0047254 | 387.7392 | 7.3389 | 385.2929 | 1.0115 | 0.019146 | 1.0117 | 0.019148
121.16 | 16.1718 | 0.0075141 | 0.0074538 | 381.0678 | 397.2396 | 2.1435 | 0.005593 | 389.1537 | 8.0859 | 386.4584 | 1.0152 | 0.021095 | 1.0154 | 0.021097
121.18 | 17.325 | 0.0092048 | 0.0078838 | 379.8353 | 397.1603 | 2.376 | 0.0061997 | 388.4978 | 8.6625 | 385.6103 | 1.0135 | 0.022599 | 1.0137 | 0.022602
121.2 | 18.19 | 0.010144 | 0.0082422 | 380.0391 | 398.2291 | 2.1722 | 0.0056679 | 389.1341 | 9.095 | 386.1024 | 1.0152 | 0.023727 | 1.0153 | 0.02373
121.22 | 18.7404 | 0.012398 | 0.0085288 | 379.8494 | 398.5898 | 2.3619 | 0.0061629 | 389.2196 | 9.3702 | 386.0962 | 1.0154 | 0.024445 | 1.0155 | 0.024448
121.24 | 19.0025 | 0.014089 | 0.0088155 | 380.7359 | 399.7384 | 1.4754 | 0.0038497 | 390.2372 | 9.5013 | 387.0701 | 1.0181 | 0.024787 | 1.0182 | 0.02479
121.26 | 19.2908 | 0.014465 | 0.0091022 | 381.3879 | 400.6787 | 0.8234 | 0.0021485 | 391.0333 | 9.6454 | 387.8182 | 1.0201 | 0.025163 | 1.0203 | 0.025167
121.28 | 19.2122 | 0.015028 | 0.0091022 | 381.6646 | 400.8768 | 0.5467 | 0.0014265 | 391.2707 | 9.6061 | 388.0687 | 1.0208 | 0.025061 | 1.0209 | 0.025064
121.3 | 18.3473 | 0.015404 | 0.0085288 | 381.9647 | 400.312 | 0.2466 | 0.00064345 | 391.1383 | 9.1736 | 388.0805 | 1.0204 | 0.023932 | 1.0205 | 0.023936
121.32 | 17.194 | 0.015404 | 0.0078838 | 383.2507 | 400.4447 | -0.0394 | -0.00010281 | 391.8477 | 8.597 | 388.982 | 1.0223 | 0.022428 | 1.0224 | 0.022431
121.34 | 16.1456 | 0.015404 | 0.0073821 | 382.5726 | 398.7182 | -0.3613 | -0.00094274 | 390.6454 | 8.0728 | 387.9545 | 1.0191 | 0.02106 | 1.0193 | 0.021063
121.36 | 14.573 | 0.015216 | 0.0065937 | 383.5935 | 398.1665 | -0.3822 | -0.00099727 | 390.88 | 7.2865 | 388.4512 | 1.0197 | 0.019009 | 1.0199 | 0.019012
121.38 | 12.9479 | 0.015216 | 0.0057337 | 384.114 | 397.0619 | -0.9027 | -0.0023554 | 390.588 | 6.474 | 388.43 | 1.019 | 0.016889 | 1.0191 | 0.016892
121.4 | 11.1394 | 0.014652 | 0.0048736 | 384.5444 | 395.6838 | -1.3331 | -0.0034784 | 390.1141 | 5.5697 | 388.2575 | 1.0177 | 0.01453 | 1.0179 | 0.014532
121.42 | 9.1736 | 0.013901 | 0.0038702 | 384.7065 | 393.8801 | -1.4952 | -0.0039014 | 389.2933 | 4.5868 | 387.7644 | 1.0156 | 0.011966 | 1.0157 | 0.011968
121.44 | 6.9457 | 0.012586 | 0.0027952 | 385.3201 | 392.2658 | -2.1088 | -0.0055025 | 388.793 | 3.4729 | 387.6353 | 1.0143 | 0.0090601 | 1.0144 | 0.0090613
121.46 | 4.7179 | 0.011835 | 0.0017201 | 385.7476 | 390.4655 | -2.5363 | -0.0066179 | 388.1065 | 2.3589 | 387.3202 | 1.0125 | 0.006154 | 1.0126 | 0.0061549
121.48 | 2.4114 | 0.0097683 | 0.00064504 | 386.4191 | 388.8305 | -3.2078 | -0.0083701 | 387.6248 | 1.2057 | 387.2229 | 1.0112 | 0.0031454 | 1.0114 | 0.0031458
121.5 | -0.02621 | 0.0084533 | -0.00043003 | 386.8294 | 386.8032 | -3.6181 | -0.0094407 | 386.8163 | -0.013105 | 386.8207 | 1.0091 | -3.4189e-05 | 1.0093 | -3.4194e-05
121.52 | -2.3065 | 0.0058234 | -0.0012901 | 387.3125 | 385.006 | -4.1012 | -0.010701 | 386.1592 | -1.1533 | 386.5437 | 1.0074 | -0.0030086 | 1.0076 | -0.003009
121.54 | -4.5606 | 0.0030056 | -0.0025085 | 386.7511 | 382.1905 | -3.5398 | -0.0092364 | 384.4708 | -2.2803 | 385.2309 | 1.003 | -0.0059489 | 1.0031 | -0.0059497
121.56 | -6.8671 | 0.00075141 | -0.0037269 | 385.5859 | 378.7188 | -2.3746 | -0.006196 | 382.1523 | -3.4336 | 383.2969 | 0.99696 | -0.0089575 | 0.9971 | -0.0089587
121.58 | -9.1998 | 0.0003757 | -0.0048736 | 386.0599 | 376.8601 | -1.8486 | -0.0048235 | 381.46 | -4.5999 | 382.9933 | 0.99516 | -0.012 | 0.99529 | -0.012002
121.6 | -11.0608 | -0.00018785 | -0.005662 | 385.8424 | 374.7816 | -1.6311 | -0.004256 | 380.312 | -5.5304 | 382.1555 | 0.99216 | -0.014428 | 0.9923 | -0.01443
121.62 | -12.9479 | -0.00056356 | -0.0064504 | 385.8169 | 372.869 | -1.6056 | -0.0041895 | 379.3429 | -6.474 | 381.5009 | 0.98963 | -0.016889 | 0.98977 | -0.016892
121.64 | -14.5205 | -0.00093926 | -0.0072388 | 385.1909 | 370.6704 | -0.9796 | -0.0025561 | 377.9306 | -7.2603 | 380.3507 | 0.98595 | -0.018941 | 0.98609 | -0.018943
121.66 | -16.0145 | -0.0015028 | -0.0078838 | 385.5567 | 369.5422 | -1.3454 | -0.0035105 | 377.5494 | -8.0073 | 380.2185 | 0.98496 | -0.020889 | 0.98509 | -0.020892
121.68 | -16.9843 | -0.0018785 | -0.0083855 | 385.092 | 368.1077 | -0.8807 | -0.002298 | 376.5998 | -8.4922 | 379.4306 | 0.98248 | -0.022154 | 0.98261 | -0.022157
121.7 | -18.1114 | -0.0018785 | -0.0088155 | 385.1897 | 367.0783 | -0.9784 | -0.0025529 | 376.134 | -9.0557 | 379.1526 | 0.98126 | -0.023625 | 0.9814 | -0.023628
121.72 | -18.3997 | -0.0020664 | -0.0091022 | 385.1851 | 366.7854 | -0.9738 | -0.0025409 | 375.9853 | -9.1998 | 379.0519 | 0.98088 | -0.024001 | 0.98101 | -0.024004
121.74 | -18.8977 | -0.0022542 | -0.0093889 | 385.0461 | 366.1484 | -0.8348 | -0.0021782 | 375.5973 | -9.4488 | 378.7469 | 0.97986 | -0.02465 | 0.98 | -0.024654
121.76 | -19.0287 | -0.0024421 | -0.0093172 | 384.6646 | 365.6359 | -0.4533 | -0.0011828 | 375.1502 | -9.5144 | 378.3217 | 0.9787 | -0.024821 | 0.97883 | -0.024825
121.78 | -18.5831 | -0.0026299 | -0.0090305 | 384.6485 | 366.0654 | -0.4372 | -0.0011408 | 375.3569 | -9.2916 | 378.4541 | 0.97924 | -0.02424 | 0.97937 | -0.024243
121.8 | -17.9803 | -0.0026299 | -0.0086722 | 384.4896 | 366.5093 | -0.2783 | -0.00072616 | 375.4994 | -8.9902 | 378.4962 | 0.97961 | -0.023454 | 0.97974 | -0.023457
121.82 | -17.2202 | -0.0024421 | -0.0083138 | 384.2089 | 366.9887 | 0.0024 | 6.2623e-06 | 375.5988 | -8.6101 | 378.4688 | 0.97987 | -0.022462 | 0.98 | -0.022465
121.84 | -15.8835 | -0.0022542 | -0.0076688 | 382.8992 | 367.0157 | 0.3121 | 0.00081436 | 374.9575 | -7.9417 | 377.6047 | 0.97819 | -0.020719 | 0.97833 | -0.020721
121.86 | -14.573 | -0.0018785 | -0.0069521 | 382.9597 | 368.3867 | 0.2516 | 0.0006565 | 375.6732 | -7.2865 | 378.102 | 0.98006 | -0.019009 | 0.9802 | -0.019012
121.88 | -12.8693 | -0.0016907 | -0.006092 | 382.7069 | 369.8376 | 0.5044 | 0.0013161 | 376.2723 | -6.4346 | 378.4171 | 0.98162 | -0.016787 | 0.98176 | -0.016789
121.9 | -11.1656 | -0.0015028 | -0.0051603 | 382.652 | 371.4864 | 0.5593 | 0.0014594 | 377.0692 | -5.5828 | 378.9301 | 0.9837 | -0.014564 | 0.98384 | -0.014566
121.92 | -8.9639 | -0.00093926 | -0.0040136 | 383.2277 | 374.2638 | 0.9836 | 0.0025665 | 378.7457 | -4.482 | 380.2397 | 0.98808 | -0.011693 | 0.98821 | -0.011694
121.94 | -6.8671 | -0.0003757 | -0.0028668 | 382.2521 | 375.385 | 0.9592 | 0.0025028 | 378.8185 | -3.4336 | 379.9631 | 0.98827 | -0.0089575 | 0.9884 | -0.0089587
121.96 | -4.613 | 0.0003757 | -0.0017201 | 382.1135 | 377.5005 | 1.0978 | 0.0028645 | 379.807 | -2.3065 | 380.5758 | 0.99085 | -0.0060173 | 0.99098 | -0.0060181
121.98 | -2.1755 | 0.0011271 | -0.00064504 | 382.2642 | 380.0887 | 0.9471 | 0.0024713 | 381.1765 | -1.0877 | 381.539 | 0.99442 | -0.0028377 | 0.99455 | -0.0028381
122 | 0.10484 | 0.0015028 | 0.00043003 | 381.98 | 382.0848 | 1.2313 | 0.0032128 | 382.0324 | 0.052421 | 382.0149 | 0.99665 | 0.00013676 | 0.99679 | 0.00013678
122.02 | 2.49 | 0.0018785 | 0.0014334 | 382.1197 | 384.6097 | 1.0916 | 0.0028483 | 383.3647 | 1.245 | 382.9497 | 1.0001 | 0.003248 | 1.0003 | 0.0032484
122.04 | 4.9538 | 0.0026299 | 0.0025802 | 382.0305 | 386.9843 | 1.1808 | 0.003081 | 384.5074 | 2.4769 | 383.6818 | 1.0031 | 0.0064617 | 1.0032 | 0.0064626
122.06 | 7.1554 | 0.0031935 | 0.0035835 | 381.9648 | 389.1202 | 1.2465 | 0.0032525 | 385.5425 | 3.5777 | 384.3499 | 1.0058 | 0.0093336 | 1.0059 | 0.0093349
122.08 | 9.3309 | 0.0039449 | 0.0045869 | 380.8914 | 390.2223 | 1.3199 | 0.003444 | 385.5568 | 4.6654 | 384.0017 | 1.0058 | 0.012171 | 1.006 | 0.012173
122.1 | 11.2705 | 0.0048842 | 0.005447 | 381.0605 | 392.331 | 1.1508 | 0.0030028 | 386.6957 | 5.6352 | 384.8173 | 1.0088 | 0.014701 | 1.009 | 0.014703
122.12 | 13.1576 | 0.0054477 | 0.0061637 | 381.8069 | 394.9645 | 1.4044 | 0.0036645 | 388.3857 | 6.5788 | 386.1928 | 1.0132 | 0.017163 | 1.0134 | 0.017165
122.14 | 14.8351 | 0.0061991 | 0.0068087 | 381.5876 | 396.4227 | 1.6237 | 0.0042367 | 389.0051 | 7.4175 | 386.5326 | 1.0148 | 0.019351 | 1.015 | 0.019354
122.16 | 16.2242 | 0.0078898 | 0.0074538 | 381.0997 | 397.3239 | 2.1116 | 0.0055098 | 389.2118 | 8.1121 | 386.5078 | 1.0154 | 0.021163 | 1.0155 | 0.021166
122.18 | 17.3775 | 0.0099562 | 0.0078838 | 379.8407 | 397.2182 | 2.3706 | 0.0061856 | 388.5294 | 8.6887 | 385.6332 | 1.0136 | 0.022667 | 1.0137 | 0.02267
122.2 | 18.2162 | 0.012023 | 0.0083138 | 379.6326 | 397.8488 | 2.5787 | 0.0067286 | 388.7407 | 9.1081 | 385.7047 | 1.0142 | 0.023761 | 1.0143 | 0.023765
122.22 | 18.7142 | 0.013901 | 0.0086005 | 380.3619 | 399.0761 | 1.8494 | 0.0048256 | 389.719 | 9.3571 | 386.6 | 1.0167 | 0.024411 | 1.0168 | 0.024414
122.24 | 18.9763 | 0.014652 | 0.0089589 | 381.2796 | 400.2559 | 0.9317 | 0.0024311 | 390.7678 | 9.4882 | 387.605 | 1.0194 | 0.024753 | 1.0196 | 0.024756
122.26 | 19.3432 | 0.01484 | 0.0091739 | 382.5753 | 401.9185 | 0.636 | 0.0016595 | 392.2469 | 9.6716 | 389.023 | 1.0233 | 0.025231 | 1.0234 | 0.025235
122.28 | 19.2646 | 0.015216 | 0.0091022 | 383.0235 | 402.2881 | 0.1878 | 0.00049002 | 392.6558 | 9.6323 | 389.445 | 1.0244 | 0.025129 | 1.0245 | 0.025132
122.3 | 18.2948 | 0.015592 | 0.0084572 | 383.1563 | 401.4511 | 0.055 | 0.00014351 | 392.3037 | 9.1474 | 389.2546 | 1.0234 | 0.023864 | 1.0236 | 0.023867
122.32 | 17.2202 | 0.015592 | 0.0078838 | 383.3989 | 400.6191 | -0.1876 | -0.0004895 | 392.009 | 8.6101 | 389.139 | 1.0227 | 0.022462 | 1.0228 | 0.022465
122.34 | 16.067 | 0.015404 | 0.0073104 | 383.7012 | 399.7682 | -0.4899 | -0.0012783 | 391.7347 | 8.0335 | 389.0569 | 1.022 | 0.020958 | 1.0221 | 0.020961
122.36 | 14.6254 | 0.015404 | 0.0065937 | 383.94 | 398.5654 | -0.7287 | -0.0019014 | 391.2527 | 7.3127 | 388.8151 | 1.0207 | 0.019077 | 1.0208 | 0.01908
122.38 | 13.0003 | 0.015216 | 0.0057337 | 384.1061 | 397.1064 | -0.8948 | -0.0023348 | 390.6063 | 6.5002 | 388.4395 | 1.019 | 0.016958 | 1.0192 | 0.01696
122.4 | 11.1918 | 0.014652 | 0.0048736 | 384.7146 | 395.9064 | -1.5033 | -0.0039225 | 390.3105 | 5.5959 | 388.4452 | 1.0182 | 0.014599 | 1.0184 | 0.014601
122.42 | 9.0688 | 0.01315 | 0.0037986 | 384.8892 | 393.958 | -1.6779 | -0.0043781 | 389.4236 | 4.5344 | 387.9121 | 1.0159 | 0.011829 | 1.0161 | 0.011831
122.44 | 6.9982 | 0.012398 | 0.0027952 | 385.7247 | 392.7229 | -2.5134 | -0.0065582 | 389.2238 | 3.4991 | 388.0574 | 1.0154 | 0.0091285 | 1.0156 | 0.0091297
122.46 | 4.7703 | 0.011647 | 0.0017201 | 385.9356 | 390.7059 | -2.7243 | -0.0071085 | 388.3207 | 2.3851 | 387.5257 | 1.0131 | 0.0062224 | 1.0132 | 0.0062232
122.48 | 2.4376 | 0.0095805 | 0.00064504 | 386.9047 | 389.3423 | -3.6934 | -0.0096371 | 388.1235 | 1.2188 | 387.7172 | 1.0125 | 0.0031796 | 1.0127 | 0.00318
122.5 | 0.078631 | 0.0082655 | -0.00043003 | 386.9072 | 386.9858 | -3.6959 | -0.0096437 | 386.9465 | 0.039316 | 386.9334 | 1.0095 | 0.00010257 | 1.0096 | 0.00010258
122.52 | -2.3065 | 0.0054477 | -0.0014334 | 387.4032 | 385.0967 | -4.1919 | -0.010938 | 386.2499 | -1.1533 | 386.6344 | 1.0077 | -0.0030086 | 1.0078 | -0.003009
122.54 | -4.7179 | 0.0015028 | -0.0025802 | 386.6157 | 381.8978 | -3.4044 | -0.0088831 | 384.2568 | -2.3589 | 385.0431 | 1.0025 | -0.006154 | 1.0026 | -0.0061549
122.56 | -7.0506 | 0.00056356 | -0.0038702 | 385.1671 | 378.1165 | -1.9558 | -0.0051032 | 381.6418 | -3.5253 | 382.8169 | 0.99563 | -0.0091968 | 0.99577 | -0.0091981
122.58 | -9.0688 | 0 | -0.0048736 | 384.7065 | 375.6377 | -1.4952 | -0.0039014 | 380.1721 | -4.5344 | 381.6836 | 0.9918 | -0.011829 | 0.99193 | -0.011831
122.6 | -11.087 | -0.00056356 | -0.0058053 | 385.6019 | 374.5149 | -1.3906 | -0.0036285 | 380.0584 | -5.5435 | 381.9062 | 0.9915 | -0.014462 | 0.99164 | -0.014464
122.62 | -12.8693 | -0.00075141 | -0.0065937 | 385.3643 | 372.495 | -1.153 | -0.0030085 | 378.9297 | -6.4346 | 381.0745 | 0.98856 | -0.016787 | 0.98869 | -0.016789
122.64 | -14.5205 | -0.0011271 | -0.0073104 | 385.0411 | 370.5206 | -0.8298 | -0.0021652 | 377.7808 | -7.2603 | 380.2009 | 0.98556 | -0.018941 | 0.98569 | -0.018943
122.66 | -15.9621 | -0.0016907 | -0.0080271 | 385.3762 | 369.4141 | -1.1649 | -0.0030396 | 377.3951 | -7.9811 | 380.0555 | 0.98455 | -0.020821 | 0.98469 | -0.020824
122.68 | -17.0629 | -0.0018785 | -0.0084572 | 385.0375 | 367.9746 | -0.8262 | -0.0021558 | 376.506 | -8.5315 | 379.3499 | 0.98223 | -0.022257 | 0.98237 | -0.02226
122.7 | -18.0065 | -0.0020664 | -0.0089589 | 384.634 | 366.6275 | -0.4227 | -0.0011029 | 375.6307 | -9.0033 | 378.6318 | 0.97995 | -0.023488 | 0.98008 | -0.023491
122.72 | -18.6094 | -0.0024421 | -0.0092455 | 384.9185 | 366.3091 | -0.7072 | -0.0018453 | 375.6138 | -9.3047 | 378.7154 | 0.97991 | -0.024274 | 0.98004 | -0.024277
122.74 | -18.8977 | -0.0024421 | -0.0093889 | 384.7027 | 365.805 | -0.4914 | -0.0012822 | 375.2539 | -9.4488 | 378.4035 | 0.97897 | -0.02465 | 0.9791 | -0.024654
122.76 | -18.8453 | -0.0026299 | -0.0093172 | 384.623 | 365.7777 | -0.4117 | -0.0010742 | 375.2004 | -9.4226 | 378.3412 | 0.97883 | -0.024582 | 0.97896 | -0.024585
122.78 | -18.5831 | -0.0026299 | -0.0091022 | 384.4186 | 365.8355 | -0.2073 | -0.00054091 | 375.127 | -9.2916 | 378.2242 | 0.97864 | -0.02424 | 0.97877 | -0.024243
122.8 | -18.1376 | -0.0028178 | -0.0088155 | 383.247 | 365.1094 | -0.0357 | -9.3152e-05 | 374.1782 | -9.0688 | 377.2011 | 0.97616 | -0.023659 | 0.97629 | -0.023662
122.82 | -17.1678 | -0.0026299 | -0.0083138 | 384.0161 | 366.8483 | 0.1952 | 0.00050933 | 375.4322 | -8.5839 | 378.2935 | 0.97943 | -0.022394 | 0.97957 | -0.022397
122.84 | -15.9359 | -0.0026299 | -0.0077405 | 384.0161 | 368.0802 | 0.1952 | 0.00050933 | 376.0481 | -7.968 | 378.7041 | 0.98104 | -0.020787 | 0.98117 | -0.02079
122.86 | -14.5992 | -0.0022542 | -0.0070237 | 382.67 | 368.0708 | 0.5413 | 0.0014124 | 375.3704 | -7.2996 | 377.8036 | 0.97927 | -0.019043 | 0.97941 | -0.019046
122.88 | -12.9479 | -0.0020664 | -0.0061637 | 382.342 | 369.3941 | 0.8693 | 0.0022683 | 375.868 | -6.474 | 378.026 | 0.98057 | -0.016889 | 0.9807 | -0.016892
122.9 | -11.1394 | -0.0015028 | -0.0051603 | 383.3965 | 372.2571 | 0.8148 | 0.002126 | 377.8268 | -5.5697 | 379.6834 | 0.98568 | -0.01453 | 0.98581 | -0.014532
122.92 | -9.0688 | -0.0011271 | -0.0041569 | 381.8434 | 372.7746 | 1.3679 | 0.0035692 | 377.309 | -4.5344 | 378.8205 | 0.98433 | -0.011829 | 0.98446 | -0.011831
122.94 | -6.9457 | -0.00075141 | -0.0030102 | 381.8376 | 374.8919 | 1.3737 | 0.0035844 | 378.3647 | -3.4729 | 379.5224 | 0.98708 | -0.0090601 | 0.98722 | -0.0090613
122.96 | -4.6392 | -0.00018785 | -0.0018634 | 381.9808 | 377.3416 | 1.2305 | 0.0032107 | 379.6612 | -2.3196 | 380.4344 | 0.99046 | -0.0060514 | 0.9906 | -0.0060523
122.98 | -2.123 | 0.00056356 | -0.00071671 | 381.6973 | 379.5743 | 1.514 | 0.0039505 | 380.6358 | -1.0615 | 380.9896 | 0.99301 | -0.0027693 | 0.99314 | -0.0027697
123 | 0.10484 | 0.00093926 | 0.00028668 | 381.9887 | 382.0935 | 1.2226 | 0.0031901 | 382.0411 | 0.052421 | 382.0236 | 0.99667 | 0.00013676 | 0.99681 | 0.00013678
123.02 | 2.5162 | 0.0016907 | 0.0013617 | 381.5706 | 384.0868 | 1.6407 | 0.0042811 | 382.8287 | 1.2581 | 382.4093 | 0.99873 | 0.0032821 | 0.99886 | 0.0032826
123.04 | 4.9275 | 0.0024421 | 0.0025085 | 381.8545 | 386.782 | 1.3568 | 0.0035403 | 384.3183 | 2.4638 | 383.497 | 1.0026 | 0.0064275 | 1.0028 | 0.0064284
123.06 | 7.1554 | 0.0028178 | 0.0035835 | 382.0585 | 389.2139 | 1.1528 | 0.003008 | 385.6362 | 3.5777 | 384.4436 | 1.0061 | 0.0093336 | 1.0062 | 0.0093349
123.08 | 9.2523 | 0.0035692 | 0.0045869 | 382.1725 | 391.4248 | 1.0388 | 0.0027105 | 386.7986 | 4.6261 | 385.2566 | 1.0091 | 0.012069 | 1.0092 | 0.01207
123.1 | 11.2967 | 0.0043206 | 0.0053753 | 382.0269 | 393.3236 | 1.1844 | 0.0030904 | 387.6752 | 5.6483 | 385.7925 | 1.0114 | 0.014735 | 1.0115 | 0.014737
123.12 | 13.1576 | 0.0048842 | 0.006092 | 380.5546 | 393.7122 | 1.6567 | 0.0043228 | 387.1334 | 6.5788 | 384.9405 | 1.01 | 0.017163 | 1.0101 | 0.017165
123.14 | 14.704 | 0.0061991 | 0.0068087 | 381.4352 | 396.1392 | 1.7761 | 0.0046344 | 388.7872 | 7.352 | 386.3365 | 1.0143 | 0.01918 | 1.0144 | 0.019183
123.16 | 16.1194 | 0.0077019 | 0.0073821 | 381.2582 | 397.3776 | 1.9531 | 0.0050962 | 389.3179 | 8.0597 | 386.6313 | 1.0157 | 0.021026 | 1.0158 | 0.021029
123.18 | 17.2726 | 0.0086412 | 0.0078121 | 380.058 | 397.3306 | 2.1533 | 0.0056186 | 388.6943 | 8.6363 | 385.8155 | 1.014 | 0.022531 | 1.0142 | 0.022534
123.2 | 18.2162 | 0.010708 | 0.0082422 | 380.9828 | 399.199 | 2.2285 | 0.0058148 | 390.0909 | 9.1081 | 387.0549 | 1.0177 | 0.023761 | 1.0178 | 0.023765
123.22 | 18.8715 | 0.012774 | 0.0085288 | 380.8363 | 399.7078 | 2.375 | 0.0061971 | 390.272 | 9.4357 | 387.1268 | 1.0181 | 0.024616 | 1.0183 | 0.024619
123.24 | 19.0287 | 0.013713 | 0.0088155 | 381.1505 | 400.1792 | 1.0608 | 0.0027679 | 390.6649 | 9.5144 | 387.4934 | 1.0192 | 0.024821 | 1.0193 | 0.024825
123.26 | 19.2384 | 0.014652 | 0.0091022 | 381.7168 | 400.9552 | 0.4945 | 0.0012903 | 391.336 | 9.6192 | 388.1296 | 1.0209 | 0.025095 | 1.0211 | 0.025098
123.28 | 19.2908 | 0.015028 | 0.0091022 | 381.4608 | 400.7516 | 0.7505 | 0.0019583 | 391.1062 | 9.6454 | 387.8911 | 1.0203 | 0.025163 | 1.0205 | 0.025167
123.3 | 18.2948 | 0.015216 | 0.0084572 | 382.0883 | 400.3831 | 0.123 | 0.00032094 | 391.2357 | 9.1474 | 388.1866 | 1.0207 | 0.023864 | 1.0208 | 0.023867
123.32 | 17.2202 | 0.015216 | 0.0078121 | 382.2556 | 399.4758 | -0.0443 | -0.00011559 | 390.8657 | 8.6101 | 387.9957 | 1.0197 | 0.022462 | 1.0198 | 0.022465
123.34 | 16.1194 | 0.015216 | 0.0073104 | 382.6418 | 398.7612 | -0.4305 | -0.0011233 | 390.7015 | 8.0597 | 388.0149 | 1.0193 | 0.021026 | 1.0194 | 0.021029
123.36 | 14.704 | 0.015216 | 0.0065937 | 382.5939 | 397.2979 | -0.3826 | -0.00099831 | 389.9459 | 7.352 | 387.4952 | 1.0173 | 0.01918 | 1.0174 | 0.019183
123.38 | 13.0528 | 0.01484 | 0.0057337 | 383.1751 | 396.2279 | -0.9638 | -0.0025148 | 389.7015 | 6.5264 | 387.526 | 1.0167 | 0.017026 | 1.0168 | 0.017028
123.4 | 11.2442 | 0.014277 | 0.0048736 | 384.6809 | 395.9251 | -1.4696 | -0.0038346 | 390.303 | 5.6221 | 388.429 | 1.0182 | 0.014667 | 1.0184 | 0.014669
123.42 | 9.2523 | 0.013337 | 0.0038702 | 385.109 | 394.3613 | -1.8977 | -0.0049516 | 389.7351 | 4.6261 | 388.1931 | 1.0167 | 0.012069 | 1.0169 | 0.01207
123.44 | 7.0506 | 0.012774 | 0.0027952 | 385.5701 | 392.6207 | -2.3588 | -0.0061548 | 389.0954 | 3.5253 | 387.9203 | 1.0151 | 0.0091968 | 1.0152 | 0.0091981
123.46 | 4.7703 | 0.012023 | 0.0016484 | 385.8962 | 390.6665 | -2.6849 | -0.0070057 | 388.2813 | 2.3851 | 387.4863 | 1.013 | 0.0062224 | 1.0131 | 0.0062232
123.48 | 2.2279 | 0.010144 | 0.00057337 | 386.7401 | 388.968 | -3.5288 | -0.0092077 | 387.854 | 1.1139 | 387.4827 | 1.0118 | 0.0029061 | 1.012 | 0.0029065
123.5 | -0.078631 | 0.0077019 | -0.00043003 | 387.3713 | 387.2927 | -4.16 | -0.010855 | 387.332 | -0.039316 | 387.3451 | 1.0105 | -0.00010257 | 1.0106 | -0.00010258
123.52 | -2.3851 | 0.0048842 | -0.0013617 | 387.6634 | 385.2783 | -4.4521 | -0.011617 | 386.4708 | -1.1926 | 386.8684 | 1.0082 | -0.0031112 | 1.0084 | -0.0031116
123.54 | -4.6654 | 0.0022542 | -0.0025802 | 386.8563 | 382.1909 | -3.645 | -0.0095109 | 384.5236 | -2.3327 | 385.3012 | 1.0031 | -0.0060856 | 1.0033 | -0.0060865
123.56 | -6.9457 | 0.0011271 | -0.0037986 | 386.565 | 379.6193 | -2.3537 | -0.0061415 | 383.0921 | -3.4729 | 384.2498 | 0.99942 | -0.0090601 | 0.99955 | -0.0090613
123.58 | -9.1212 | 0.0003757 | -0.0048736 | 384.7898 | 375.6686 | -1.5785 | -0.0041188 | 380.2292 | -4.5606 | 381.7494 | 0.99195 | -0.011898 | 0.99208 | -0.011899
123.6 | -11.1132 | -0.00018785 | -0.0058053 | 385.4488 | 374.3356 | -1.2375 | -0.003229 | 379.8922 | -5.5566 | 381.7444 | 0.99107 | -0.014496 | 0.9912 | -0.014498
123.62 | -12.8431 | -0.00075141 | -0.0065937 | 385.548 | 372.7049 | -1.3367 | -0.0034878 | 379.1265 | -6.4215 | 381.267 | 0.98907 | -0.016753 | 0.98921 | -0.016755
123.64 | -14.6254 | -0.0011271 | -0.0073821 | 385.4127 | 370.7873 | -1.2014 | -0.0031348 | 378.1 | -7.3127 | 380.5376 | 0.98639 | -0.019077 | 0.98653 | -0.01908
123.66 | -15.9883 | -0.0016907 | -0.0079555 | 385.1053 | 369.117 | -0.894 | -0.0023327 | 377.1111 | -7.9942 | 379.7759 | 0.98381 | -0.020855 | 0.98395 | -0.020858
123.68 | -17.2202 | -0.0018785 | -0.0084572 | 385.2891 | 368.0689 | -1.0778 | -0.0028123 | 376.679 | -8.6101 | 379.549 | 0.98268 | -0.022462 | 0.98282 | -0.022465
123.7 | -17.9279 | -0.0020664 | -0.0088872 | 385.0355 | 367.1076 | -0.8242 | -0.0021506 | 376.0716 | -8.9639 | 379.0595 | 0.9811 | -0.023385 | 0.98123 | -0.023388
123.72 | -18.6094 | -0.0022542 | -0.0091739 | 385.0754 | 366.466 | -0.8641 | -0.0022547 | 375.7707 | -9.3047 | 378.8723 | 0.98032 | -0.024274 | 0.98045 | -0.024277
123.74 | -18.8453 | -0.0024421 | -0.0093889 | 384.9719 | 366.1266 | -0.7606 | -0.0019846 | 375.5493 | -9.4226 | 378.6901 | 0.97974 | -0.024582 | 0.97987 | -0.024585
123.76 | -18.819 | -0.0026299 | -0.0093889 | 384.6108 | 365.7918 | -0.3995 | -0.0010424 | 375.2013 | -9.4095 | 378.3378 | 0.97883 | -0.024548 | 0.97896 | -0.024551
123.78 | -18.6356 | -0.0026299 | -0.0093172 | 384.8267 | 366.1911 | -0.6154 | -0.0016058 | 375.5089 | -9.3178 | 378.6148 | 0.97963 | -0.024308 | 0.97977 | -0.024312
123.8 | -18.19 | -0.0026299 | -0.0089589 | 384.3198 | 366.1298 | -0.1085 | -0.00028311 | 375.2248 | -9.095 | 378.2565 | 0.97889 | -0.023727 | 0.97903 | -0.02373
123.82 | -17.1416 | -0.0026299 | -0.0083138 | 384.2097 | 367.0681 | 0.0016 | 4.1749e-06 | 375.6389 | -8.5708 | 378.4958 | 0.97997 | -0.02236 | 0.98011 | -0.022363
123.84 | -15.9359 | -0.0026299 | -0.0077405 | 384.0077 | 368.0718 | 0.2036 | 0.00053125 | 376.0397 | -7.968 | 378.6957 | 0.98102 | -0.020787 | 0.98115 | -0.02079
123.86 | -14.6254 | -0.0024421 | -0.0070954 | 383.895 | 369.2696 | 0.3163 | 0.00082532 | 376.5823 | -7.3127 | 379.0199 | 0.98243 | -0.019077 | 0.98257 | -0.01908
123.88 | -12.9479 | -0.0020664 | -0.0062354 | 382.3856 | 369.4377 | 0.8257 | 0.0021545 | 375.9116 | -6.474 | 378.0696 | 0.98068 | -0.016889 | 0.98082 | -0.016892
123.9 | -11.1394 | -0.0016907 | -0.0053036 | 382.3109 | 371.1715 | 0.9004 | 0.0023494 | 376.7412 | -5.5697 | 378.5978 | 0.98285 | -0.01453 | 0.98298 | -0.014532
123.92 | -9.1474 | -0.0011271 | -0.0042286 | 382.2379 | 373.0905 | 0.9734 | 0.0025399 | 377.6642 | -4.5737 | 379.1888 | 0.98526 | -0.011932 | 0.98539 | -0.011934
123.94 | -6.9195 | -0.00093926 | -0.0030819 | 382.0457 | 375.1262 | 1.1656 | 0.0030414 | 378.5859 | -3.4598 | 379.7392 | 0.98766 | -0.0090259 | 0.98779 | -0.0090271
123.96 | -4.5868 | -0.00018785 | -0.0018634 | 382.2244 | 377.6376 | 0.9869 | 0.0025751 | 379.931 | -2.2934 | 380.6955 | 0.99117 | -0.0059831 | 0.9913 | -0.0059839
123.98 | -2.1755 | 0.00056356 | -0.00078838 | 381.7646 | 379.5891 | 1.4467 | 0.0037749 | 380.6769 | -1.0877 | 381.0394 | 0.99311 | -0.0028377 | 0.99325 | -0.0028381
124 | 0.13105 | 0.001315 | 0.00035835 | 381.781 | 381.9121 | 1.4303 | 0.0037321 | 381.8465 | 0.065526 | 381.8247 | 0.99617 | 0.00017095 | 0.9963 | 0.00017097
124.02 | 2.3589 | 0.0018785 | 0.0013617 | 381.9917 | 384.3506 | 1.2196 | 0.0031823 | 383.1712 | 1.1795 | 382.778 | 0.99962 | 0.003077 | 0.99976 | 0.0030774
124.04 | 4.9538 | 0.0026299 | 0.0025085 | 381.8914 | 386.8452 | 1.3199 | 0.003444 | 384.3683 | 2.4769 | 383.5427 | 1.0027 | 0.0064617 | 1.0029 | 0.0064626
124.06 | 7.2078 | 0.0028178 | 0.0035119 | 380.955 | 388.1628 | 1.2563 | 0.003278 | 384.5589 | 3.6039 | 383.3576 | 1.0032 | 0.009402 | 1.0034 | 0.0094033
124.08 | 9.3309 | 0.0033813 | 0.0045153 | 381.8314 | 391.1623 | 1.3799 | 0.0036006 | 386.4968 | 4.6654 | 384.9417 | 1.0083 | 0.012171 | 1.0084 | 0.012173
124.1 | 11.2967 | 0.0041327 | 0.0053753 | 381.1522 | 392.4489 | 1.0591 | 0.0027635 | 386.8005 | 5.6483 | 384.9178 | 1.0091 | 0.014735 | 1.0092 | 0.014737
124.12 | 13.1576 | 0.0048842 | 0.006092 | 380.7195 | 393.8771 | 1.4918 | 0.0038925 | 387.2983 | 6.5788 | 385.1054 | 1.0104 | 0.017163 | 1.0105 | 0.017165
124.14 | 14.704 | 0.0054477 | 0.0068087 | 380.4329 | 395.1369 | 1.7784 | 0.0046404 | 387.7849 | 7.352 | 385.3342 | 1.0117 | 0.01918 | 1.0118 | 0.019183
124.16 | 16.1718 | 0.0067627 | 0.0073821 | 381.1732 | 397.345 | 2.0381 | 0.005318 | 389.2591 | 8.0859 | 386.5638 | 1.0155 | 0.021095 | 1.0156 | 0.021097
124.18 | 17.2726 | 0.0073262 | 0.0078121 | 380.7813 | 398.0539 | 2.43 | 0.0063406 | 389.4176 | 8.6363 | 386.5388 | 1.0159 | 0.022531 | 1.0161 | 0.022534
124.2 | 18.19 | 0.0090169 | 0.0082422 | 380.8002 | 398.9902 | 2.4111 | 0.0062913 | 389.8952 | 9.095 | 386.8635 | 1.0172 | 0.023727 | 1.0173 | 0.02373
124.22 | 18.819 | 0.012023 | 0.0085288 | 379.6461 | 398.4651 | 2.5652 | 0.0066933 | 389.0556 | 9.4095 | 385.9191 | 1.015 | 0.024548 | 1.0151 | 0.024551
124.24 | 19.3695 | 0.012962 | 0.0088155 | 379.8082 | 399.1777 | 2.4031 | 0.0062704 | 389.4929 | 9.6847 | 386.2647 | 1.0161 | 0.025266 | 1.0163 | 0.025269
124.26 | 19.0811 | 0.013901 | 0.0088872 | 381.0017 | 400.0828 | 1.2096 | 0.0031562 | 390.5423 | 9.5406 | 387.3621 | 1.0189 | 0.02489 | 1.019 | 0.024893
124.28 | 18.9501 | 0.01484 | 0.0089589 | 381.6072 | 400.5573 | 0.6041 | 0.0015763 | 391.0822 | 9.475 | 387.9239 | 1.0203 | 0.024719 | 1.0204 | 0.024722
124.3 | 18.688 | 0.015216 | 0.0087439 | 381.6849 | 400.3729 | 0.5264 | 0.0013735 | 391.0289 | 9.344 | 387.9142 | 1.0201 | 0.024377 | 1.0203 | 0.02438
124.32 | 17.2464 | 0.015216 | 0.0079555 | 382.2482 | 399.4946 | -0.0369 | -9.6283e-05 | 390.8714 | 8.6232 | 387.997 | 1.0197 | 0.022496 | 1.0198 | 0.022499
124.34 | 16.1194 | 0.015216 | 0.0073821 | 382.0907 | 398.2101 | 0.1206 | 0.00031468 | 390.1504 | 8.0597 | 387.4638 | 1.0178 | 0.021026 | 1.018 | 0.021029
124.36 | 14.6254 | 0.015028 | 0.0065937 | 382.5257 | 397.1511 | -0.3144 | -0.00082036 | 389.8384 | 7.3127 | 387.4008 | 1.017 | 0.019077 | 1.0172 | 0.01908
124.38 | 12.9217 | 0.01484 | 0.0057337 | 382.8868 | 395.8085 | -0.6755 | -0.0017626 | 389.3477 | 6.4609 | 387.194 | 1.0157 | 0.016855 | 1.0159 | 0.016857
124.4 | 11.1918 | 0.014277 | 0.0048736 | 384.0937 | 395.2855 | -0.8824 | -0.0023024 | 389.6896 | 5.5959 | 387.8243 | 1.0166 | 0.014599 | 1.0168 | 0.014601
124.42 | 8.9902 | 0.013525 | 0.0037986 | 385.1526 | 394.1428 | -1.9413 | -0.0050654 | 389.6477 | 4.4951 | 388.1493 | 1.0165 | 0.011727 | 1.0167 | 0.011728
124.44 | 6.9457 | 0.012962 | 0.0027952 | 385.2338 | 392.1795 | -2.0225 | -0.0052773 | 388.7067 | 3.4729 | 387.549 | 1.0141 | 0.0090601 | 1.0142 | 0.0090613
124.46 | 4.7179 | 0.011459 | 0.0017201 | 385.6226 | 390.3405 | -2.4113 | -0.0062918 | 387.9815 | 2.3589 | 387.1952 | 1.0122 | 0.006154 | 1.0123 | 0.0061549
124.48 | 2.4376 | 0.0093926 | 0.00057337 | 386.2606 | 388.6982 | -3.0493 | -0.0079565 | 387.4794 | 1.2188 | 387.0731 | 1.0109 | 0.0031796 | 1.011 | 0.00318
124.5 | 0 | 0.0080776 | -0.00043003 | 386.9034 | 386.9034 | -3.6921 | -0.0096338 | 386.9034 | 0 | 386.9034 | 1.0094 | 0 | 1.0095 | 0
124.52 | -2.3589 | 0.0052599 | -0.0014334 | 387.2402 | 384.8813 | -4.0289 | -0.010513 | 386.0607 | -1.1795 | 386.4539 | 1.0072 | -0.003077 | 1.0073 | -0.0030774
124.54 | -4.6392 | 0.0026299 | -0.0025802 | 386.7271 | 382.0879 | -3.5158 | -0.0091737 | 384.4075 | -2.3196 | 385.1807 | 1.0028 | -0.0060514 | 1.003 | -0.0060523
124.56 | -7.0244 | 0.0015028 | -0.0037986 | 385.1897 | 378.1653 | -1.9784 | -0.0051622 | 381.6775 | -3.5122 | 382.8482 | 0.99573 | -0.0091626 | 0.99586 | -0.0091639
124.58 | -9.0164 | 0.00018785 | -0.0048736 | 384.7782 | 375.7618 | -1.5669 | -0.0040885 | 380.27 | -4.5082 | 381.7727 | 0.99205 | -0.011761 | 0.99219 | -0.011763
124.6 | -11.2705 | -0.0003757 | -0.0058053 | 385.6962 | 374.4257 | -1.4849 | -0.0038745 | 380.061 | -5.6352 | 381.9394 | 0.99151 | -0.014701 | 0.99164 | -0.014703
124.62 | -12.9479 | -0.00075141 | -0.0065937 | 385.4421 | 372.4942 | -1.2308 | -0.0032115 | 378.9681 | -6.474 | 381.1261 | 0.98866 | -0.016889 | 0.98879 | -0.016892
124.64 | -14.6254 | -0.0011271 | -0.0073104 | 385.3063 | 370.6809 | -1.095 | -0.0028572 | 377.9936 | -7.3127 | 380.4312 | 0.98611 | -0.019077 | 0.98625 | -0.01908
124.66 | -16.1194 | -0.0015028 | -0.0079555 | 385.2222 | 369.1028 | -1.0109 | -0.0026377 | 377.1625 | -8.0597 | 379.8491 | 0.98395 | -0.021026 | 0.98408 | -0.021029
124.68 | -17.3513 | -0.0016907 | -0.0084572 | 385.187 | 367.8357 | -0.9757 | -0.0025459 | 376.5114 | -8.6756 | 379.4032 | 0.98225 | -0.022633 | 0.98238 | -0.022636
124.7 | -18.0589 | -0.0020664 | -0.0089589 | 385.0429 | 366.984 | -0.8316 | -0.0021699 | 376.0134 | -9.0295 | 379.0233 | 0.98095 | -0.023556 | 0.98108 | -0.023559
124.72 | -18.6618 | -0.0022542 | -0.0091739 | 384.7932 | 366.1314 | -0.5819 | -0.0015183 | 375.4623 | -9.3309 | 378.5726 | 0.97951 | -0.024343 | 0.97964 | -0.024346
124.74 | -18.8453 | -0.0024421 | -0.0093172 | 384.8935 | 366.0482 | -0.6822 | -0.0017801 | 375.4709 | -9.4226 | 378.6117 | 0.97953 | -0.024582 | 0.97967 | -0.024585
124.76 | -18.7404 | -0.0024421 | -0.0092455 | 384.7913 | 366.0509 | -0.58 | -0.0015134 | 375.4211 | -9.3702 | 378.5445 | 0.9794 | -0.024445 | 0.97954 | -0.024448
124.78 | -18.5569 | -0.0026299 | -0.0091022 | 384.4509 | 365.894 | -0.2396 | -0.00062519 | 375.1724 | -9.2785 | 378.2653 | 0.97875 | -0.024206 | 0.97889 | -0.024209
124.8 | -18.2162 | -0.0026299 | -0.0089589 | 384.3969 | 366.1807 | -0.1856 | -0.00048428 | 375.2888 | -9.1081 | 378.3248 | 0.97906 | -0.023761 | 0.97919 | -0.023765
124.82 | -17.194 | -0.0026299 | -0.0083138 | 384.0833 | 366.8893 | 0.128 | 0.00033399 | 375.4863 | -8.597 | 378.352 | 0.97957 | -0.022428 | 0.97971 | -0.022431
124.84 | -15.9359 | -0.0024421 | -0.0077405 | 383.1727 | 367.2368 | 0.0386 | 0.00010072 | 375.2047 | -7.968 | 377.8607 | 0.97884 | -0.020787 | 0.97897 | -0.02079
124.86 | -14.6778 | -0.0020664 | -0.0069521 | 382.5932 | 367.9154 | 0.6181 | 0.0016128 | 375.2543 | -7.3389 | 377.7006 | 0.97897 | -0.019146 | 0.9791 | -0.019148
124.88 | -13.0003 | -0.0018785 | -0.0061637 | 382.3524 | 369.3521 | 0.8589 | 0.0022411 | 375.8522 | -6.5002 | 378.019 | 0.98053 | -0.016958 | 0.98066 | -0.01696
124.9 | -11.1394 | -0.0015028 | -0.0051603 | 382.0137 | 370.8743 | 1.1976 | 0.0031249 | 376.444 | -5.5697 | 378.3006 | 0.98207 | -0.01453 | 0.98221 | -0.014532
124.92 | -9.0426 | -0.00093926 | -0.0040852 | 382.2936 | 373.251 | 0.9177 | 0.0023945 | 377.7723 | -4.5213 | 379.2794 | 0.98554 | -0.011795 | 0.98567 | -0.011797
124.94 | -6.9982 | -0.00018785 | -0.0029385 | 382.3682 | 375.37 | 0.8431 | 0.0021999 | 378.8691 | -3.4991 | 380.0355 | 0.9884 | -0.0091285 | 0.98853 | -0.0091297
124.96 | -4.6654 | 0.0003757 | -0.0017918 | 382.1245 | 377.4591 | 1.0868 | 0.0028358 | 379.7918 | -2.3327 | 380.5694 | 0.99081 | -0.0060856 | 0.99094 | -0.0060865
124.98 | -2.2541 | 0.0011271 | -0.00064504 | 381.8184 | 379.5643 | 1.3929 | 0.0036345 | 380.6914 | -1.127 | 381.067 | 0.99315 | -0.0029403 | 0.99329 | -0.0029407
125 | 0.02621 | 0.0015028 | 0.00035835 | 381.8246 | 381.8508 | 1.3867 | 0.0036183 | 381.8377 | 0.013105 | 381.8333 | 0.99614 | 3.42e-05 | 0.99628 | 3.42e-05
125.02 | 2.5162 | 0.0018785 | 0.0014334 | 381.5351 | 384.0513 | 1.6762 | 0.0043737 | 382.7932 | 1.2581 | 382.3738 | 0.99864 | 0.0032821 | 0.99877 | 0.0032826
125.04 | 4.7703 | 0.0026299 | 0.0025802 | 382.1265 | 386.8968 | 1.0848 | 0.0028306 | 384.5116 | 2.3851 | 383.7166 | 1.0031 | 0.0062224 | 1.0033 | 0.0062232
125.06 | 7.0506 | 0.0033813 | 0.0035835 | 382.1755 | 389.2261 | 1.0358 | 0.0027027 | 385.7008 | 3.5253 | 384.5257 | 1.0062 | 0.0091968 | 1.0064 | 0.0091981
125.08 | 9.226 | 0.0039449 | 0.0045869 | 382.099 | 391.325 | 1.1123 | 0.0029023 | 386.712 | 4.613 | 385.1743 | 1.0089 | 0.012035 | 1.009 | 0.012036
125.1 | 11.1656 | 0.0046963 | 0.0053753 | 380.9522 | 392.1178 | 1.2591 | 0.0032854 | 386.535 | 5.5828 | 384.6741 | 1.0084 | 0.014564 | 1.0085 | 0.014566
125.12 | 13.1052 | 0.0052599 | 0.0061637 | 380.7047 | 393.8099 | 1.5066 | 0.0039312 | 387.2573 | 6.5526 | 385.0731 | 1.0103 | 0.017094 | 1.0104 | 0.017097
125.14 | 14.704 | 0.0058234 | 0.0068087 | 380.325 | 395.029 | 1.8863 | 0.0049219 | 387.677 | 7.352 | 385.2263 | 1.0114 | 0.01918 | 1.0115 | 0.019183
125.16 | 15.9359 | 0.0073262 | 0.0074538 | 381.1701 | 397.106 | 2.0412 | 0.0053261 | 389.1381 | 7.968 | 386.4821 | 1.0152 | 0.020787 | 1.0153 | 0.02079
125.18 | 17.1678 | 0.0092048 | 0.0078121 | 379.8449 | 397.0127 | 2.3664 | 0.0061746 | 388.4288 | 8.5839 | 385.5675 | 1.0133 | 0.022394 | 1.0135 | 0.022397
125.2 | 18.1114 | 0.011271 | 0.0082422 | 379.7759 | 397.8873 | 2.4354 | 0.0063547 | 388.8316 | 9.0557 | 385.813 | 1.0144 | 0.023625 | 1.0145 | 0.023628
125.22 | 18.6094 | 0.013525 | 0.0085288 | 381.0004 | 399.6098 | 2.2109 | 0.0057689 | 390.3051 | 9.3047 | 387.2035 | 1.0182 | 0.024274 | 1.0184 | 0.024277
125.24 | 18.9239 | 0.014277 | 0.0088872 | 380.9703 | 399.8942 | 1.241 | 0.0032381 | 390.4322 | 9.4619 | 387.2783 | 1.0186 | 0.024684 | 1.0187 | 0.024688
125.26 | 19.2384 | 0.01484 | 0.0091739 | 382.0596 | 401.298 | 0.1517 | 0.00039583 | 391.6788 | 9.6192 | 388.4724 | 1.0218 | 0.025095 | 1.022 | 0.025098
125.28 | 19.1074 | 0.015216 | 0.0091022 | 381.9206 | 401.028 | 0.2907 | 0.00075852 | 391.4743 | 9.5537 | 388.2897 | 1.0213 | 0.024924 | 1.0214 | 0.024927
125.3 | 18.2424 | 0.015592 | 0.0084572 | 382.1281 | 400.3705 | 0.0832 | 0.00021709 | 391.2493 | 9.1212 | 388.2089 | 1.0207 | 0.023796 | 1.0208 | 0.023799
125.32 | 17.1678 | 0.015592 | 0.0079555 | 383.3475 | 400.5153 | -0.1362 | -0.000355 | 391.9314 | 8.5839 | 389.0701 | 1.0225 | 0.022394 | 1.0226 | 0.022397
125.34 | 15.9097 | 0.01578 | 0.0073104 | 382.6525 | 398.5622 | -0.4412 | -0.00115 | 390.6073 | 7.9548 | 387.9557 | 1.019 | 0.020753 | 1.0192 | 0.020756
125.36 | 14.7826 | 0.015592 | 0.0066654 | 383.9197 | 398.7023 | -0.7084 | -0.0018484 | 391.311 | 7.3913 | 388.8472 | 1.0209 | 0.019283 | 1.021 | 0.019285
125.38 | 12.8693 | 0.015592 | 0.0057337 | 383.4464 | 396.3157 | -1.2351 | -0.0032227 | 389.881 | 6.4346 | 387.7362 | 1.0171 | 0.016787 | 1.0173 | 0.016789
125.4 | 11.1656 | 0.015028 | 0.0049453 | 384.7328 | 395.8984 | -1.5215 | -0.00397 | 390.3156 | 5.5828 | 388.4547 | 1.0183 | 0.014564 | 1.0184 | 0.014566
125.42 | 9.095 | 0.014277 | 0.0038702 | 385.0508 | 394.1458 | -1.8395 | -0.0047998 | 389.5983 | 4.5475 | 388.0825 | 1.0164 | 0.011864 | 1.0165 | 0.011865
125.44 | 6.9982 | 0.012962 | 0.0028668 | 385.2553 | 392.2535 | -2.044 | -0.0053334 | 388.7544 | 3.4991 | 387.588 | 1.0142 | 0.0091285 | 1.0143 | 0.0091297
125.46 | 4.5868 | 0.01221 | 0.0017201 | 385.939 | 390.5258 | -2.7277 | -0.0071174 | 388.2324 | 2.2934 | 387.4679 | 1.0128 | 0.0059831 | 1.013 | 0.0059839
125.48 | 2.2279 | 0.010144 | 0.00057337 | 386.5937 | 388.8216 | -3.3824 | -0.0088257 | 387.7076 | 1.1139 | 387.3363 | 1.0115 | 0.0029061 | 1.0116 | 0.0029065
125.5 | -0.15726 | 0.008829 | -0.00043003 | 386.8441 | 386.6868 | -3.6328 | -0.009479 | 386.7655 | -0.078631 | 386.7917 | 1.009 | -0.00020513 | 1.0091 | -0.00020516
125.52 | -2.3851 | 0.0060113 | -0.0012901 | 387.5507 | 385.1656 | -4.3394 | -0.011323 | 386.3581 | -1.1926 | 386.7557 | 1.0079 | -0.0031112 | 1.0081 | -0.0031116
125.54 | -4.7179 | 0.0031935 | -0.0025085 | 386.9622 | 382.2443 | -3.7509 | -0.0097872 | 384.6033 | -2.3589 | 385.3896 | 1.0034 | -0.006154 | 1.0035 | -0.0061549
125.56 | -6.9457 | 0.00093926 | -0.0037269 | 385.9513 | 379.0056 | -2.74 | -0.0071494 | 382.4784 | -3.4729 | 383.6361 | 0.99781 | -0.0090601 | 0.99795 | -0.0090613
125.58 | -9.1212 | 0.00018785 | -0.0048736 | 385.4531 | 376.3319 | -1.2418 | -0.0032402 | 380.8925 | -4.5606 | 382.4127 | 0.99368 | -0.011898 | 0.99381 | -0.011899
125.6 | -11.218 | -0.0003757 | -0.0058053 | 385.3613 | 374.1433 | -1.15 | -0.0030007 | 379.7523 | -5.609 | 381.622 | 0.9907 | -0.014633 | 0.99084 | -0.014635
125.62 | -12.8693 | -0.00056356 | -0.0065937 | 385.5645 | 372.6952 | -1.3532 | -0.0035309 | 379.1299 | -6.4346 | 381.2747 | 0.98908 | -0.016787 | 0.98921 | -0.016789
125.64 | -14.6778 | -0.0011271 | -0.0073104 | 385.5316 | 370.8538 | -1.3203 | -0.003445 | 378.1927 | -7.3389 | 380.639 | 0.98663 | -0.019146 | 0.98677 | -0.019148
125.66 | -16.0932 | -0.0015028 | -0.0079555 | 385.3099 | 369.2167 | -1.0986 | -0.0028666 | 377.2633 | -8.0466 | 379.9455 | 0.98421 | -0.020992 | 0.98434 | -0.020995
125.68 | -17.4037 | -0.0018785 | -0.0085288 | 385.3675 | 367.9638 | -1.1562 | -0.0030169 | 376.6657 | -8.7018 | 379.5663 | 0.98265 | -0.022701 | 0.98278 | -0.022705
125.7 | -18.0327 | -0.0020664 | -0.0089589 | 385.1897 | 367.157 | -0.9784 | -0.0025529 | 376.1733 | -9.0164 | 379.1788 | 0.98137 | -0.023522 | 0.9815 | -0.023525
125.72 | -18.7142 | -0.0022542 | -0.0091739 | 384.9534 | 366.2392 | -0.7421 | -0.0019364 | 375.5963 | -9.3571 | 378.7153 | 0.97986 | -0.024411 | 0.97999 | -0.024414
125.74 | -18.8715 | -0.0024421 | -0.0093889 | 384.9614 | 366.0899 | -0.7501 | -0.0019572 | 375.5257 | -9.4357 | 378.6709 | 0.97968 | -0.024616 | 0.97981 | -0.024619
125.76 | -18.9239 | -0.0024421 | -0.0093172 | 385.0339 | 366.11 | -0.8226 | -0.0021464 | 375.572 | -9.4619 | 378.7259 | 0.9798 | -0.024684 | 0.97993 | -0.024688
125.78 | -18.688 | -0.0026299 | -0.0091739 | 384.9003 | 366.2123 | -0.689 | -0.0017978 | 375.5563 | -9.344 | 378.671 | 0.97976 | -0.024377 | 0.97989 | -0.02438
125.8 | -18.2424 | -0.0026299 | -0.0089589 | 384.6317 | 366.3893 | -0.4204 | -0.0010969 | 375.5105 | -9.1212 | 378.5509 | 0.97964 | -0.023796 | 0.97977 | -0.023799
125.82 | -17.2464 | -0.0026299 | -0.0083138 | 384.5939 | 367.3475 | -0.3826 | -0.00099831 | 375.9707 | -8.6232 | 378.8451 | 0.98084 | -0.022496 | 0.98097 | -0.022499
125.84 | -16.067 | -0.0024421 | -0.0077405 | 384.0871 | 368.0201 | 0.1242 | 0.00032407 | 376.0536 | -8.0335 | 378.7314 | 0.98105 | -0.020958 | 0.98119 | -0.020961
125.86 | -14.704 | -0.0020664 | -0.0070237 | 382.7156 | 368.0116 | 0.4957 | 0.0012934 | 375.3636 | -7.352 | 377.8143 | 0.97925 | -0.01918 | 0.97939 | -0.019183
125.88 | -12.9217 | -0.0018785 | -0.0061637 | 382.2776 | 369.3559 | 0.9337 | 0.0024363 | 375.8167 | -6.4609 | 377.9704 | 0.98044 | -0.016855 | 0.98057 | -0.016857
125.9 | -11.1394 | -0.001315 | -0.0051603 | 382.6225 | 371.4831 | 0.5888 | 0.0015363 | 377.0528 | -5.5697 | 378.9094 | 0.98366 | -0.01453 | 0.98379 | -0.014532
125.92 | -9.1998 | -0.00075141 | -0.0041569 | 382.1799 | 372.9801 | 1.0314 | 0.0026912 | 377.58 | -4.5999 | 379.1133 | 0.98504 | -0.012 | 0.98517 | -0.012002
125.94 | -6.9457 | -0.0003757 | -0.0029385 | 382.4492 | 375.5035 | 0.7621 | 0.0019885 | 378.9763 | -3.4729 | 380.134 | 0.98868 | -0.0090601 | 0.98881 | -0.0090613
125.96 | -4.6654 | 0.00018785 | -0.0017918 | 382.2599 | 377.5945 | 0.9514 | 0.0024825 | 379.9272 | -2.3327 | 380.7048 | 0.99116 | -0.0060856 | 0.99129 | -0.0060865
125.98 | -2.3589 | 0.00093926 | -0.00078838 | 382.3426 | 379.9837 | 0.8687 | 0.0022667 | 381.1631 | -1.1795 | 381.5563 | 0.99438 | -0.003077 | 0.99452 | -0.0030774
126 | 0 | 0.001315 | 0.00035835 | 381.8926 | 381.8926 | 1.3187 | 0.0034409 | 381.8926 | 0 | 381.8926 | 0.99629 | 0 | 0.99642 | 0
126.02 | 2.4114 | 0.0020664 | 0.0014334 | 382.1993 | 384.6107 | 1.012 | 0.0026406 | 383.405 | 1.2057 | 383.0031 | 1.0002 | 0.0031454 | 1.0004 | 0.0031458
126.04 | 4.8751 | 0.0028178 | 0.0025802 | 382.2906 | 387.1657 | 0.9207 | 0.0024024 | 384.7282 | 2.4376 | 383.9156 | 1.0037 | 0.0063591 | 1.0038 | 0.00636
126.06 | 6.9982 | 0.0031935 | 0.0035835 | 382.3274 | 389.3256 | 0.8839 | 0.0023063 | 385.8265 | 3.4991 | 384.6601 | 1.0065 | 0.0091285 | 1.0067 | 0.0091297
126.08 | 9.226 | 0.003757 | 0.0045153 | 380.9514 | 390.1774 | 1.2599 | 0.0032874 | 385.5644 | 4.613 | 384.0267 | 1.0059 | 0.012035 | 1.006 | 0.012036
126.1 | 11.2967 | 0.0045084 | 0.0053753 | 381.8314 | 393.1281 | 1.3799 | 0.0036006 | 387.4797 | 5.6483 | 385.597 | 1.0109 | 0.014735 | 1.011 | 0.014737
126.12 | 13.1052 | 0.005072 | 0.006092 | 381.6378 | 394.743 | 1.5735 | 0.0041057 | 388.1904 | 6.5526 | 386.0062 | 1.0127 | 0.017094 | 1.0129 | 0.017097
126.14 | 14.7302 | 0.006387 | 0.0068087 | 381.4058 | 396.136 | 1.8055 | 0.0047111 | 388.7709 | 7.3651 | 386.3159 | 1.0142 | 0.019214 | 1.0144 | 0.019217
126.16 | 16.0145 | 0.0080776 | 0.0073821 | 381.3808 | 397.3953 | 1.8305 | 0.0047763 | 389.3881 | 8.0073 | 386.719 | 1.0158 | 0.020889 | 1.016 | 0.020892
126.18 | 17.2726 | 0.0090169 | 0.0078121 | 380.0797 | 397.3523 | 2.1316 | 0.005562 | 388.716 | 8.6363 | 385.8372 | 1.0141 | 0.022531 | 1.0142 | 0.022534
126.2 | 18.1638 | 0.011083 | 0.0082422 | 379.9246 | 398.0884 | 2.2867 | 0.0059667 | 389.0065 | 9.0819 | 385.9792 | 1.0148 | 0.023693 | 1.015 | 0.023696
126.22 | 18.688 | 0.013337 | 0.0085288 | 379.9051 | 398.5931 | 2.3062 | 0.0060175 | 389.2491 | 9.344 | 386.1344 | 1.0155 | 0.024377 | 1.0156 | 0.02438
126.24 | 18.8977 | 0.014089 | 0.0088872 | 381.2316 | 400.1293 | 0.9797 | 0.0025563 | 390.6804 | 9.4488 | 387.5308 | 1.0192 | 0.02465 | 1.0194 | 0.024654
126.26 | 19.1336 | 0.01484 | 0.0091022 | 381.661 | 400.7946 | 0.5503 | 0.0014359 | 391.2278 | 9.5668 | 388.0389 | 1.0206 | 0.024958 | 1.0208 | 0.024961
126.28 | 19.0549 | 0.015216 | 0.0091022 | 381.6947 | 400.7496 | 0.5166 | 0.001348 | 391.2222 | 9.5275 | 388.0463 | 1.0206 | 0.024855 | 1.0208 | 0.024859
126.3 | 18.2948 | 0.015404 | 0.0085288 | 382.3259 | 400.6207 | -0.1146 | -0.00029902 | 391.4733 | 9.1474 | 388.4242 | 1.0213 | 0.023864 | 1.0214 | 0.023867
126.32 | 17.0892 | 0.015404 | 0.0078838 | 382.6353 | 399.7245 | -0.424 | -0.0011063 | 391.1799 | 8.5446 | 388.3317 | 1.0205 | 0.022291 | 1.0207 | 0.022294
126.34 | 16.0407 | 0.015404 | 0.0073104 | 383.798 | 399.8387 | -0.5867 | -0.0015309 | 391.8184 | 8.0204 | 389.1449 | 1.0222 | 0.020924 | 1.0223 | 0.020927
126.36 | 14.5468 | 0.015404 | 0.0065937 | 383.0276 | 397.5744 | -0.8163 | -0.00213 | 390.301 | 7.2734 | 387.8765 | 1.0182 | 0.018975 | 1.0184 | 0.018977
126.38 | 12.9741 | 0.015028 | 0.0057337 | 383.9719 | 396.946 | -0.7606 | -0.0019846 | 390.459 | 6.4871 | 388.2966 | 1.0186 | 0.016924 | 1.0188 | 0.016926
126.4 | 11.1132 | 0.014465 | 0.0048736 | 384.812 | 395.9252 | -1.6007 | -0.0041767 | 390.3686 | 5.5566 | 388.5164 | 1.0184 | 0.014496 | 1.0185 | 0.014498
126.42 | 9.0426 | 0.013525 | 0.0037986 | 385.0477 | 394.0903 | -1.8364 | -0.0047917 | 389.569 | 4.5213 | 388.0619 | 1.0163 | 0.011795 | 1.0165 | 0.011797
126.44 | 6.9457 | 0.012962 | 0.0027952 | 385.8094 | 392.7551 | -2.5981 | -0.0067792 | 389.2823 | 3.4729 | 388.1246 | 1.0156 | 0.0090601 | 1.0157 | 0.0090613
126.46 | 4.6654 | 0.01221 | 0.0016484 | 385.0744 | 389.7398 | -2.8631 | -0.0074707 | 387.4071 | 2.3327 | 386.6295 | 1.0107 | 0.0060856 | 1.0108 | 0.0060865
126.48 | 2.3589 | 0.010144 | 0.00064504 | 386.5961 | 388.955 | -3.3848 | -0.0088319 | 387.7756 | 1.1795 | 387.3824 | 1.0116 | 0.003077 | 1.0118 | 0.0030774
126.5 | -0.078631 | 0.0077019 | -0.00043003 | 387.2806 | 387.202 | -4.0693 | -0.010618 | 387.2413 | -0.039316 | 387.2544 | 1.0102 | -0.00010257 | 1.0104 | -0.00010258
126.52 | -2.3589 | 0.0046963 | -0.0012901 | 387.613 | 385.2541 | -4.4017 | -0.011485 | 386.4335 | -1.1795 | 386.8267 | 1.0081 | -0.003077 | 1.0083 | -0.0030774
126.54 | -4.6917 | 0.0020664 | -0.0025802 | 386.7375 | 382.0458 | -3.5262 | -0.0092009 | 384.3917 | -2.3458 | 385.1736 | 1.0028 | -0.0061198 | 1.0029 | -0.0061207
126.56 | -7.1292 | 0.00093926 | -0.0039419 | 385.6295 | 378.5003 | -2.4182 | -0.0063098 | 382.0649 | -3.5646 | 383.2531 | 0.99674 | -0.0092994 | 0.99687 | -0.0093007
126.58 | -9.1998 | 0.00018785 | -0.0048736 | 385.6345 | 376.4347 | -1.4232 | -0.0037135 | 381.0346 | -4.5999 | 382.5679 | 0.99405 | -0.012 | 0.99418 | -0.012002
126.6 | -11.218 | -0.0003757 | -0.0058053 | 385.3926 | 374.1746 | -1.1813 | -0.0030824 | 379.7836 | -5.609 | 381.6533 | 0.99078 | -0.014633 | 0.99092 | -0.014635
126.62 | -13.0528 | -0.00075141 | -0.0066654 | 385.444 | 372.3912 | -1.2327 | -0.0032165 | 378.9176 | -6.5264 | 381.0931 | 0.98853 | -0.017026 | 0.98866 | -0.017028
126.64 | -14.6516 | -0.001315 | -0.0073104 | 385.5156 | 370.864 | -1.3043 | -0.0034033 | 378.1898 | -7.3258 | 380.6317 | 0.98663 | -0.019112 | 0.98676 | -0.019114
126.66 | -16.0407 | -0.0016907 | -0.0079555 | 385.2083 | 369.1676 | -0.997 | -0.0026015 | 377.1879 | -8.0204 | 379.8614 | 0.98401 | -0.020924 | 0.98415 | -0.020927
126.68 | -17.2726 | -0.0018785 | -0.0085288 | 385.2102 | 367.9376 | -0.9989 | -0.0026064 | 376.5739 | -8.6363 | 379.4527 | 0.98241 | -0.022531 | 0.98255 | -0.022534
126.7 | -18.0327 | -0.0020664 | -0.0088872 | 384.9462 | 366.9135 | -0.7349 | -0.0019176 | 375.9298 | -9.0164 | 378.9353 | 0.98073 | -0.023522 | 0.98086 | -0.023525
126.72 | -18.6356 | -0.0022542 | -0.0091739 | 384.8113 | 366.1757 | -0.6 | -0.0015656 | 375.4935 | -9.3178 | 378.5994 | 0.97959 | -0.024308 | 0.97973 | -0.024312
126.74 | -18.9239 | -0.0024421 | -0.0093889 | 384.5666 | 365.6427 | -0.3553 | -0.00092708 | 375.1047 | -9.4619 | 378.2586 | 0.97858 | -0.024684 | 0.97871 | -0.024688
126.76 | -19.0025 | -0.0026299 | -0.0093889 | 384.3786 | 365.3761 | -0.1673 | -0.00043653 | 374.8773 | -9.5013 | 378.0444 | 0.97798 | -0.024787 | 0.97812 | -0.02479
126.78 | -18.7404 | -0.0026299 | -0.0091739 | 384.2795 | 365.5391 | -0.0682 | -0.00017795 | 374.9093 | -9.3702 | 378.0327 | 0.97807 | -0.024445 | 0.9782 | -0.024448
126.8 | -18.2162 | -0.0026299 | -0.0088872 | 384.185 | 365.9688 | 0.0263 | 6.8624e-05 | 375.0769 | -9.1081 | 378.1129 | 0.97851 | -0.023761 | 0.97864 | -0.023765
126.82 | -17.2464 | -0.0026299 | -0.0083855 | 384.1194 | 366.873 | 0.0919 | 0.00023979 | 375.4962 | -8.6232 | 378.3706 | 0.9796 | -0.022496 | 0.97973 | -0.022499
126.84 | -16.0932 | -0.0026299 | -0.0077405 | 383.5583 | 367.4651 | 0.653 | 0.0017039 | 375.5117 | -8.0466 | 378.1939 | 0.97964 | -0.020992 | 0.97977 | -0.020995
126.86 | -14.4943 | -0.0022542 | -0.0070237 | 383.334 | 368.8397 | 0.8773 | 0.0022891 | 376.0868 | -7.2472 | 378.5026 | 0.98114 | -0.018906 | 0.98127 | -0.018909
126.88 | -12.9741 | -0.0018785 | -0.0062354 | 382.086 | 369.1119 | 1.1253 | 0.0029362 | 375.5989 | -6.4871 | 377.7613 | 0.97987 | -0.016924 | 0.98 | -0.016926
126.9 | -11.218 | -0.0016907 | -0.0053036 | 382.301 | 371.083 | 0.9103 | 0.0023752 | 376.692 | -5.609 | 378.5617 | 0.98272 | -0.014633 | 0.98285 | -0.014635
126.92 | -9.1998 | -0.00093926 | -0.0041569 | 382.2422 | 373.0424 | 0.9691 | 0.0025287 | 377.6423 | -4.5999 | 379.1756 | 0.9852 | -0.012 | 0.98533 | -0.012002
126.94 | -6.9457 | -0.00056356 | -0.0030102 | 381.8762 | 374.9305 | 1.3351 | 0.0034837 | 378.4033 | -3.4729 | 379.561 | 0.98718 | -0.0090601 | 0.98732 | -0.0090613
126.96 | -4.6654 | 0 | -0.0018634 | 382.0549 | 377.3895 | 1.1564 | 0.0030174 | 379.7222 | -2.3327 | 380.4998 | 0.99062 | -0.0060856 | 0.99076 | -0.0060865
126.98 | -2.2541 | 0.00075141 | -0.00071671 | 381.9752 | 379.7211 | 1.2361 | 0.0032253 | 380.8482 | -1.127 | 381.2238 | 0.99356 | -0.0029403 | 0.9937 | -0.0029407
127 | 0.02621 | 0.0015028 | 0.00035835 | 381.9612 | 381.9874 | 1.2501 | 0.0032619 | 381.9743 | 0.013105 | 381.9699 | 0.9965 | 3.4189e-05 | 0.99664 | 3.4194e-05
127.02 | 2.4114 | 0.0018785 | 0.0013617 | 381.7666 | 384.178 | 1.4447 | 0.0037696 | 382.9723 | 1.2057 | 382.5704 | 0.9991 | 0.0031454 | 0.99924 | 0.0031458
127.04 | 4.7965 | 0.0026299 | 0.0024368 | 381.6447 | 386.4412 | 1.5666 | 0.0040877 | 384.0429 | 2.3982 | 383.2435 | 1.0019 | 0.0062566 | 1.002 | 0.0062574
127.06 | 6.9982 | 0.0030056 | 0.0035119 | 382.0922 | 389.0904 | 1.1191 | 0.0029201 | 385.5913 | 3.4991 | 384.4249 | 1.0059 | 0.0091285 | 1.0061 | 0.0091297
127.08 | 9.3047 | 0.0035692 | 0.0045869 | 381.9777 | 391.2824 | 1.2336 | 0.0032188 | 386.63 | 4.6523 | 385.0793 | 1.0086 | 0.012137 | 1.0088 | 0.012139
127.1 | 11.218 | 0.0043206 | 0.0053753 | 380.7928 | 392.0108 | 1.4185 | 0.0037013 | 386.4018 | 5.609 | 384.5321 | 1.008 | 0.014633 | 1.0082 | 0.014635
127.12 | 13.0528 | 0.0054477 | 0.0061637 | 381.9122 | 394.965 | 1.2991 | 0.0033897 | 388.4386 | 6.5264 | 386.2631 | 1.0134 | 0.017026 | 1.0135 | 0.017028
127.14 | 14.6516 | 0.0060113 | 0.0067371 | 380.4438 | 395.0954 | 1.7675 | 0.0046119 | 387.7696 | 7.3258 | 385.3277 | 1.0116 | 0.019112 | 1.0118 | 0.019114
127.16 | 15.9883 | 0.0075141 | 0.0073821 | 380.1174 | 396.1057 | 2.0939 | 0.0054636 | 388.1116 | 7.9942 | 385.4468 | 1.0125 | 0.020855 | 1.0126 | 0.020858
127.18 | 17.3513 | 0.0082655 | 0.0078838 | 379.7213 | 397.0726 | 2.49 | 0.0064971 | 388.3969 | 8.6756 | 385.5051 | 1.0133 | 0.022633 | 1.0134 | 0.022636
127.2 | 18.1376 | 0.010144 | 0.0082422 | 379.6993 | 397.8369 | 2.512 | 0.0065545 | 388.7681 | 9.0688 | 385.7452 | 1.0142 | 0.023659 | 1.0144 | 0.023662
127.22 | 18.7142 | 0.01221 | 0.0085288 | 379.613 | 398.3272 | 2.5983 | 0.0067797 | 388.9701 | 9.3571 | 385.8511 | 1.0148 | 0.024411 | 1.0149 | 0.024414
127.24 | 18.8715 | 0.014089 | 0.0088155 | 380.7261 | 399.5976 | 1.4852 | 0.0038753 | 390.1618 | 9.4357 | 387.0166 | 1.0179 | 0.024616 | 1.018 | 0.024619
127.26 | 19.0811 | 0.01484 | 0.0091022 | 381.3163 | 400.3974 | 0.895 | 0.0023353 | 390.8569 | 9.5406 | 387.6767 | 1.0197 | 0.02489 | 1.0198 | 0.024893
127.28 | 19.2122 | 0.015216 | 0.0091022 | 381.8514 | 401.0636 | 0.3599 | 0.00093908 | 391.4575 | 9.6061 | 388.2555 | 1.0212 | 0.025061 | 1.0214 | 0.025064
127.3 | 18.321 | 0.015404 | 0.0085288 | 381.9354 | 400.2564 | 0.2759 | 0.0007199 | 391.0959 | 9.1605 | 388.0424 | 1.0203 | 0.023898 | 1.0204 | 0.023901
127.32 | 17.194 | 0.015404 | 0.0078838 | 382.4153 | 399.6093 | -0.204 | -0.0005323 | 391.0123 | 8.597 | 388.1466 | 1.0201 | 0.022428 | 1.0202 | 0.022431
127.34 | 16.0145 | 0.015404 | 0.0073104 | 382.5947 | 398.6092 | -0.3834 | -0.0010004 | 390.602 | 8.0073 | 387.9329 | 1.019 | 0.020889 | 1.0191 | 0.020892
127.36 | 14.5468 | 0.015216 | 0.0065937 | 382.7654 | 397.3122 | -0.5541 | -0.0014458 | 390.0388 | 7.2734 | 387.6143 | 1.0175 | 0.018975 | 1.0177 | 0.018977
127.38 | 12.9479 | 0.01484 | 0.0057337 | 382.9797 | 395.9276 | -0.7684 | -0.002005 | 389.4537 | 6.474 | 387.2957 | 1.016 | 0.016889 | 1.0162 | 0.016892
127.4 | 11.087 | 0.014277 | 0.0048736 | 384.6502 | 395.7372 | -1.4389 | -0.0037545 | 390.1937 | 5.5435 | 388.3459 | 1.0179 | 0.014462 | 1.0181 | 0.014464
127.42 | 9.095 | 0.013337 | 0.0038702 | 385.0667 | 394.1617 | -1.8554 | -0.0048413 | 389.6142 | 4.5475 | 388.0984 | 1.0164 | 0.011864 | 1.0166 | 0.011865
127.44 | 6.9457 | 0.012774 | 0.0027952 | 385.5614 | 392.5071 | -2.3501 | -0.0061321 | 389.0343 | 3.4729 | 387.8766 | 1.0149 | 0.0090601 | 1.0151 | 0.0090613
127.46 | 4.6654 | 0.010895 | 0.0017201 | 386.0921 | 390.7575 | -2.8808 | -0.0075168 | 388.4248 | 2.3327 | 387.6472 | 1.0133 | 0.0060856 | 1.0135 | 0.0060865
127.48 | 2.4114 | 0.0086412 | 0.00064504 | 386.4647 | 388.8761 | -3.2534 | -0.0084891 | 387.6704 | 1.2057 | 387.2685 | 1.0114 | 0.0031454 | 1.0115 | 0.0031458
127.5 | 0.052421 | 0.0073262 | -0.00035835 | 387.1429 | 387.1953 | -3.9316 | -0.010259 | 387.1691 | 0.02621 | 387.1604 | 1.0101 | 6.8378e-05 | 1.0102 | 6.8387e-05
127.52 | -2.3851 | 0.0045084 | -0.0014334 | 387.1349 | 384.7498 | -3.9236 | -0.010238 | 385.9423 | -1.1926 | 386.3399 | 1.0069 | -0.0031112 | 1.007 | -0.0031116
127.54 | -4.7965 | 0.0018785 | -0.0026518 | 386.3048 | 381.5083 | -3.0935 | -0.0080718 | 383.9066 | -2.3982 | 384.706 | 1.0015 | -0.0062566 | 1.0017 | -0.0062574
127.56 | -6.972 | 0.00093926 | -0.0037986 | 384.9551 | 377.9831 | -1.7438 | -0.0045501 | 381.4691 | -3.486 | 382.6311 | 0.99518 | -0.0090943 | 0.99532 | -0.0090955
127.58 | -9.0426 | 0.00018785 | -0.004802 | 385.5944 | 376.5518 | -1.3831 | -0.0036089 | 381.0731 | -4.5213 | 382.5802 | 0.99415 | -0.011795 | 0.99428 | -0.011797
127.6 | -11.1918 | -0.0003757 | -0.0058053 | 385.267 | 374.0752 | -1.0557 | -0.0027546 | 379.6711 | -5.5959 | 381.5364 | 0.99049 | -0.014599 | 0.99063 | -0.014601
127.62 | -12.9741 | -0.00075141 | -0.0065937 | 385.5363 | 372.5622 | -1.325 | -0.0034573 | 379.0492 | -6.4871 | 381.2116 | 0.98887 | -0.016924 | 0.989 | -0.016926
127.64 | -14.6516 | -0.001315 | -0.0073104 | 385.2584 | 370.6068 | -1.0471 | -0.0027322 | 377.9326 | -7.3258 | 380.3745 | 0.98596 | -0.019112 | 0.98609 | -0.019114
127.66 | -16.0145 | -0.0016907 | -0.0079555 | 385.1667 | 369.1522 | -0.9554 | -0.0024929 | 377.1594 | -8.0073 | 379.8285 | 0.98394 | -0.020889 | 0.98407 | -0.020892
127.68 | -17.2464 | -0.0016907 | -0.0084572 | 384.9805 | 367.7341 | -0.7692 | -0.0020071 | 376.3573 | -8.6232 | 379.2317 | 0.98185 | -0.022496 | 0.98198 | -0.022499
127.7 | -17.9803 | -0.0020664 | -0.0088155 | 385.0363 | 367.056 | -0.825 | -0.0021527 | 376.0461 | -8.9902 | 379.0429 | 0.98103 | -0.023454 | 0.98117 | -0.023457
127.72 | -18.7142 | -0.0022542 | -0.0091739 | 384.8047 | 366.0905 | -0.5934 | -0.0015484 | 375.4476 | -9.3571 | 378.5666 | 0.97947 | -0.024411 | 0.97961 | -0.024414
127.74 | -18.7666 | -0.0024421 | -0.0093172 | 384.5495 | 365.7829 | -0.3382 | -0.00088246 | 375.1662 | -9.3833 | 378.294 | 0.97874 | -0.024479 | 0.97887 | -0.024483
127.76 | -19.0549 | -0.0026299 | -0.0093889 | 384.4202 | 365.3653 | -0.2089 | -0.00054508 | 374.8927 | -9.5275 | 378.0686 | 0.97802 | -0.024855 | 0.97816 | -0.024859
127.78 | -18.7404 | -0.0026299 | -0.0091739 | 384.6689 | 365.9285 | -0.4576 | -0.001194 | 375.2987 | -9.3702 | 378.4221 | 0.97908 | -0.024445 | 0.97922 | -0.024448
127.8 | -18.1638 | -0.0026299 | -0.0088155 | 384.2089 | 366.0451 | 0.0024 | 6.2623e-06 | 375.127 | -9.0819 | 378.1543 | 0.97864 | -0.023693 | 0.97877 | -0.023696
127.82 | -17.1416 | -0.0026299 | -0.0083138 | 384.0916 | 366.95 | 0.1197 | 0.00031233 | 375.5208 | -8.5708 | 378.3777 | 0.97966 | -0.02236 | 0.9798 | -0.022363
127.84 | -15.9883 | -0.0024421 | -0.0076688 | 383.7792 | 367.7909 | 0.4321 | 0.0011275 | 375.785 | -7.9942 | 378.4498 | 0.98035 | -0.020855 | 0.98049 | -0.020858
127.86 | -14.704 | -0.0020664 | -0.0070237 | 382.3879 | 367.6839 | 0.8234 | 0.0021485 | 375.0359 | -7.352 | 377.4866 | 0.9784 | -0.01918 | 0.97853 | -0.019183
127.88 | -12.9217 | -0.0018785 | -0.006092 | 382.241 | 369.3193 | 0.9703 | 0.0025318 | 375.7801 | -6.4609 | 377.9338 | 0.98034 | -0.016855 | 0.98047 | -0.016857
127.9 | -11.1656 | -0.0015028 | -0.0051603 | 382.2736 | 371.108 | 0.9377 | 0.0024467 | 376.6908 | -5.5828 | 378.5517 | 0.98272 | -0.014564 | 0.98285 | -0.014566
127.92 | -9.095 | -0.00093926 | -0.0040852 | 382.1725 | 373.0775 | 1.0388 | 0.0027105 | 377.625 | -4.5475 | 379.1408 | 0.98515 | -0.011864 | 0.98529 | -0.011865
127.94 | -6.9457 | -0.0003757 | -0.0030102 | 382.0794 | 375.1337 | 1.1319 | 0.0029535 | 378.6065 | -3.4729 | 379.7642 | 0.98771 | -0.0090601 | 0.98785 | -0.0090613
127.96 | -4.6392 | 0.00018785 | -0.0017918 | 382.0017 | 377.3625 | 1.2096 | 0.0031562 | 379.6821 | -2.3196 | 380.4553 | 0.99052 | -0.0060514 | 0.99065 | -0.0060523
127.98 | -2.2803 | 0.0011271 | -0.00071671 | 381.8798 | 379.5995 | 1.3315 | 0.0034743 | 380.7396 | -1.1402 | 381.1197 | 0.99328 | -0.0029744 | 0.99341 | -0.0029748
128 | 0.13105 | 0.0015028 | 0.00035835 | 381.6899 | 381.821 | 1.5214 | 0.0039698 | 381.7554 | 0.065526 | 381.7336 | 0.99593 | 0.00017095 | 0.99606 | 0.00017097
128.02 | 2.4638 | 0.0018785 | 0.0014334 | 382.0071 | 384.4709 | 1.2042 | 0.0031421 | 383.239 | 1.2319 | 382.8284 | 0.9998 | 0.0032138 | 0.99994 | 0.0032142
128.04 | 4.7179 | 0.0026299 | 0.0024368 | 382.0401 | 386.758 | 1.1712 | 0.003056 | 384.399 | 2.3589 | 383.6127 | 1.0028 | 0.006154 | 1.003 | 0.0061549
128.06 | 7.0506 | 0.0031935 | 0.0035835 | 381.8878 | 388.9384 | 1.3235 | 0.0034534 | 385.4131 | 3.5253 | 384.238 | 1.0055 | 0.0091968 | 1.0056 | 0.0091981
128.08 | 9.3047 | 0.003757 | 0.0045153 | 382.0107 | 391.3154 | 1.2006 | 0.0031327 | 386.663 | 4.6523 | 385.1123 | 1.0087 | 0.012137 | 1.0089 | 0.012139
128.1 | 11.1656 | 0.0046963 | 0.0053753 | 381.8246 | 392.9902 | 1.3867 | 0.0036183 | 387.4074 | 5.5828 | 385.5465 | 1.0107 | 0.014564 | 1.0108 | 0.014566
128.12 | 12.9479 | 0.0052599 | 0.0061637 | 380.3348 | 393.2827 | 1.8765 | 0.0048963 | 386.8088 | 6.474 | 384.6508 | 1.0091 | 0.016889 | 1.0092 | 0.016892
128.14 | 14.7564 | 0.0060113 | 0.0068087 | 380.3764 | 395.1328 | 1.8349 | 0.0047878 | 387.7546 | 7.3782 | 385.2952 | 1.0116 | 0.019248 | 1.0117 | 0.019251
128.16 | 16.198 | 0.0075141 | 0.0074538 | 379.812 | 396.01 | 2.3993 | 0.0062605 | 387.911 | 8.099 | 385.2113 | 1.012 | 0.021129 | 1.0121 | 0.021132
128.18 | 17.2988 | 0.0095805 | 0.0078838 | 380.7194 | 398.0182 | 2.4919 | 0.0065021 | 389.3688 | 8.6494 | 386.4857 | 1.0158 | 0.022565 | 1.0159 | 0.022568
128.2 | 18.19 | 0.011647 | 0.0082422 | 379.483 | 397.673 | 2.7283 | 0.0071189 | 388.578 | 9.095 | 385.5463 | 1.0137 | 0.023727 | 1.0139 | 0.02373
128.22 | 18.7404 | 0.013713 | 0.0086005 | 379.8144 | 398.5548 | 2.3969 | 0.0062542 | 389.1846 | 9.3702 | 386.0612 | 1.0153 | 0.024445 | 1.0154 | 0.024448
128.24 | 18.8977 | 0.014652 | 0.0088872 | 381.0812 | 399.9789 | 1.1301 | 0.0029488 | 390.53 | 9.4488 | 387.3804 | 1.0188 | 0.02465 | 1.019 | 0.024654
128.26 | 19.1598 | 0.015028 | 0.0091739 | 381.7762 | 400.936 | 0.4351 | 0.0011353 | 391.3561 | 9.5799 | 388.1628 | 1.021 | 0.024992 | 1.0211 | 0.024996
128.28 | 19.1598 | 0.015404 | 0.0091022 | 381.9702 | 401.13 | 0.2411 | 0.0006291 | 391.5501 | 9.5799 | 388.3568 | 1.0215 | 0.024992 | 1.0216 | 0.024996
128.3 | 18.2948 | 0.015404 | 0.0085288 | 381.9725 | 400.2673 | 0.2388 | 0.0006231 | 391.1199 | 9.1474 | 388.0708 | 1.0204 | 0.023864 | 1.0205 | 0.023867
128.32 | 17.1678 | 0.015404 | 0.0078838 | 382.3279 | 399.4957 | -0.1166 | -0.00030424 | 390.9118 | 8.5839 | 388.0505 | 1.0198 | 0.022394 | 1.02 | 0.022397
128.34 | 16.0145 | 0.015216 | 0.0073104 | 383.6296 | 399.6441 | -0.4183 | -0.0010915 | 391.6369 | 8.0073 | 388.9678 | 1.0217 | 0.020889 | 1.0218 | 0.020892
128.36 | 14.6516 | 0.015216 | 0.0065937 | 382.7435 | 397.3951 | -0.5322 | -0.0013887 | 390.0693 | 7.3258 | 387.6274 | 1.0176 | 0.019112 | 1.0178 | 0.019114
128.38 | 12.9217 | 0.01484 | 0.0057337 | 384.3099 | 397.2316 | -1.0986 | -0.0028666 | 390.7708 | 6.4609 | 388.6171 | 1.0194 | 0.016855 | 1.0196 | 0.016857
128.4 | 11.1394 | 0.014277 | 0.0048736 | 384.5437 | 395.6831 | -1.3324 | -0.0034766 | 390.1134 | 5.5697 | 388.2568 | 1.0177 | 0.01453 | 1.0179 | 0.014532
128.42 | 9.0688 | 0.013337 | 0.0038702 | 384.8883 | 393.9571 | -1.677 | -0.0043758 | 389.4227 | 4.5344 | 387.9112 | 1.0159 | 0.011829 | 1.0161 | 0.011831
128.44 | 6.8409 | 0.011835 | 0.0027952 | 385.3233 | 392.1642 | -2.112 | -0.0055108 | 388.7438 | 3.4205 | 387.6036 | 1.0142 | 0.0089233 | 1.0143 | 0.0089245
128.46 | 4.7179 | 0.010895 | 0.0017201 | 386.0341 | 390.752 | -2.8228 | -0.0073655 | 388.393 | 2.3589 | 387.6067 | 1.0132 | 0.006154 | 1.0134 | 0.0061549
128.48 | 2.5162 | 0.0086412 | 0.00064504 | 386.5838 | 389.1 | -3.3725 | -0.0087998 | 387.8419 | 1.2581 | 387.4225 | 1.0118 | 0.0032821 | 1.0119 | 0.0032826
128.5 | -0.20968 | 0.0075141 | -0.00043003 | 386.9457 | 386.736 | -3.7344 | -0.0097441 | 386.8409 | -0.10484 | 386.8758 | 1.0092 | -0.000274 | 1.0093 | -0.000274
128.52 | -2.3065 | 0.0046963 | -0.0014334 | 386.8974 | 384.5909 | -3.6861 | -0.0096181 | 385.7441 | -1.1533 | 386.1286 | 1.0063 | -0.0030086 | 1.0065 | -0.003009
128.54 | -4.7703 | 0.0020664 | -0.0026518 | 385.8303 | 381.06 | -2.619 | -0.0068337 | 383.4452 | -2.3851 | 384.2402 | 1.0003 | -0.0062224 | 1.0005 | -0.0062232
128.56 | -6.972 | 0.0003757 | -0.0039419 | 384.5561 | 377.5841 | -1.3448 | -0.003509 | 381.0701 | -3.486 | 382.2321 | 0.99414 | -0.0090943 | 0.99428 | -0.0090955
128.58 | -9.1212 | 0.00018785 | -0.0048736 | 385.3998 | 376.2786 | -1.1885 | -0.0031011 | 380.8392 | -4.5606 | 382.3594 | 0.99354 | -0.011898 | 0.99367 | -0.011899
128.6 | -11.218 | -0.0003757 | -0.0058053 | 385.3527 | 374.1347 | -1.1414 | -0.0029782 | 379.7437 | -5.609 | 381.6134 | 0.99068 | -0.014633 | 0.99082 | -0.014635
128.62 | -12.9217 | -0.00056356 | -0.0065937 | 385.1525 | 372.2308 | -0.9412 | -0.0024559 | 378.6916 | -6.4609 | 380.8453 | 0.98794 | -0.016855 | 0.98807 | -0.016857
128.64 | -14.4943 | -0.0011271 | -0.0073104 | 384.8655 | 370.3712 | -0.6542 | -0.001707 | 377.6183 | -7.2472 | 380.0341 | 0.98514 | -0.018906 | 0.98527 | -0.018909
128.66 | -16.0407 | -0.0015028 | -0.0080271 | 384.7674 | 368.7267 | -0.5561 | -0.001451 | 376.747 | -8.0204 | 379.4205 | 0.98286 | -0.020924 | 0.983 | -0.020927
128.68 | -17.325 | -0.0018785 | -0.0086005 | 385.1579 | 367.8329 | -0.9466 | -0.00247 | 376.4954 | -8.6625 | 379.3829 | 0.98221 | -0.022599 | 0.98234 | -0.022602
128.7 | -17.9803 | -0.0020664 | -0.0089589 | 384.7686 | 366.7883 | -0.5573 | -0.0014542 | 375.7784 | -8.9902 | 378.7752 | 0.98034 | -0.023454 | 0.98047 | -0.023457
128.72 | -18.6356 | -0.0022542 | -0.0091739 | 385.0411 | 366.4055 | -0.8298 | -0.0021652 | 375.7233 | -9.3178 | 378.8292 | 0.98019 | -0.024308 | 0.98033 | -0.024312
128.74 | -18.7404 | -0.0022542 | -0.0093172 | 384.6767 | 365.9363 | -0.4654 | -0.0012144 | 375.3065 | -9.3702 | 378.4299 | 0.9791 | -0.024445 | 0.97924 | -0.024448
128.76 | -18.8715 | -0.0024421 | -0.0093889 | 384.6418 | 365.7703 | -0.4305 | -0.0011233 | 375.2061 | -9.4357 | 378.3513 | 0.97884 | -0.024616 | 0.97898 | -0.024619
128.78 | -18.6094 | -0.0026299 | -0.0091739 | 384.3204 | 365.711 | -0.1091 | -0.00028467 | 375.0157 | -9.3047 | 378.1173 | 0.97835 | -0.024274 | 0.97848 | -0.024277
128.8 | -18.1376 | -0.0026299 | -0.0088872 | 384.4777 | 366.3401 | -0.2664 | -0.00069511 | 375.4089 | -9.0688 | 378.4318 | 0.97937 | -0.023659 | 0.97951 | -0.023662
128.82 | -17.194 | -0.0026299 | -0.0083855 | 383.9376 | 366.7436 | 0.2737 | 0.00071416 | 375.3406 | -8.597 | 378.2063 | 0.97919 | -0.022428 | 0.97933 | -0.022431
128.84 | -16.0407 | -0.0024421 | -0.0077405 | 383.6532 | 367.6125 | 0.5581 | 0.0014562 | 375.6328 | -8.0204 | 378.3063 | 0.97996 | -0.020924 | 0.98009 | -0.020927
128.86 | -14.573 | -0.0020664 | -0.0069521 | 383.6281 | 369.0551 | 0.5832 | 0.0015217 | 376.3416 | -7.2865 | 378.7704 | 0.9818 | -0.019009 | 0.98194 | -0.019012
128.88 | -12.9479 | -0.0018785 | -0.0062354 | 382.4595 | 369.5116 | 0.7518 | 0.0019617 | 375.9855 | -6.474 | 378.1435 | 0.98088 | -0.016889 | 0.98101 | -0.016892
128.9 | -11.087 | -0.0016907 | -0.0051603 | 382.415 | 371.328 | 0.7963 | 0.0020778 | 376.8715 | -5.5435 | 378.7193 | 0.98319 | -0.014462 | 0.98332 | -0.014464
128.92 | -9.0688 | -0.00075141 | -0.0040852 | 382.0126 | 372.9438 | 1.1987 | 0.0031278 | 377.4782 | -4.5344 | 378.9897 | 0.98477 | -0.011829 | 0.9849 | -0.011831
128.94 | -6.8933 | -0.0003757 | -0.0030102 | 382.1743 | 375.281 | 1.037 | 0.0027058 | 378.7276 | -3.4467 | 379.8765 | 0.98803 | -0.0089917 | 0.98816 | -0.0089929
128.96 | -4.482 | 0.00018785 | -0.0017918 | 381.8846 | 377.4026 | 1.3267 | 0.0034617 | 379.6436 | -2.241 | 380.3906 | 0.99042 | -0.0058463 | 0.99055 | -0.0058471
128.98 | -2.1755 | 0.00093926 | -0.00071671 | 381.7054 | 379.5299 | 1.5059 | 0.0039293 | 380.6177 | -1.0877 | 380.9802 | 0.99296 | -0.0028377 | 0.9931 | -0.0028381
129 | 0.15726 | 0.001315 | 0.00028668 | 381.7144 | 381.8717 | 1.4969 | 0.0039058 | 381.793 | 0.078631 | 381.7668 | 0.99603 | 0.00020513 | 0.99616 | 0.00020516
129.02 | 2.4638 | 0.0016907 | 0.0014334 | 381.63 | 384.0938 | 1.5813 | 0.0041261 | 382.8619 | 1.2319 | 382.4513 | 0.99881 | 0.0032138 | 0.99895 | 0.0032142
129.04 | 4.9538 | 0.0028178 | 0.0025085 | 380.9055 | 385.8593 | 1.3058 | 0.0034072 | 383.3824 | 2.4769 | 382.5568 | 1.0002 | 0.0064617 | 1.0003 | 0.0064626
129.06 | 7.0506 | 0.0031935 | 0.0035119 | 381.9642 | 389.0148 | 1.2471 | 0.003254 | 385.4895 | 3.5253 | 384.3144 | 1.0057 | 0.0091968 | 1.0058 | 0.0091981
129.08 | 9.2785 | 0.003757 | 0.0045153 | 381.1173 | 390.3958 | 1.094 | 0.0028546 | 385.7565 | 4.6392 | 384.2101 | 1.0064 | 0.012103 | 1.0065 | 0.012105
129.1 | 11.2705 | 0.0046963 | 0.0053753 | 381.7995 | 393.07 | 1.4118 | 0.0036838 | 387.4347 | 5.6352 | 385.5563 | 1.0107 | 0.014701 | 1.0109 | 0.014703
129.12 | 13.1052 | 0.0052599 | 0.0061637 | 381.5504 | 394.6556 | 1.6609 | 0.0043338 | 388.103 | 6.5526 | 385.9188 | 1.0125 | 0.017094 | 1.0126 | 0.017097
129.14 | 14.704 | 0.0058234 | 0.0068087 | 381.303 | 396.007 | 1.9083 | 0.0049793 | 388.655 | 7.352 | 386.2043 | 1.0139 | 0.01918 | 1.0141 | 0.019183
129.16 | 16.198 | 0.0082655 | 0.0074538 | 380.8694 | 397.0674 | 2.3419 | 0.0061107 | 388.9684 | 8.099 | 386.2687 | 1.0147 | 0.021129 | 1.0149 | 0.021132
129.18 | 17.2202 | 0.010332 | 0.0078838 | 380.4702 | 397.6904 | 2.7411 | 0.0071523 | 389.0803 | 8.6101 | 386.2103 | 1.015 | 0.022462 | 1.0152 | 0.022465
129.2 | 18.2424 | 0.011459 | 0.0082422 | 379.6461 | 397.8885 | 2.5652 | 0.0066933 | 388.7673 | 9.1212 | 385.7269 | 1.0142 | 0.023796 | 1.0144 | 0.023799
129.22 | 18.688 | 0.012398 | 0.0085288 | 380.0386 | 398.7266 | 2.1727 | 0.0056692 | 389.3826 | 9.344 | 386.2679 | 1.0158 | 0.024377 | 1.016 | 0.02438
129.24 | 19.0025 | 0.014277 | 0.0088872 | 380.8126 | 399.8151 | 1.3987 | 0.0036496 | 390.3139 | 9.5013 | 387.1468 | 1.0183 | 0.024787 | 1.0184 | 0.02479
129.26 | 19.2908 | 0.01484 | 0.0091739 | 381.4357 | 400.7265 | 0.7756 | 0.0020238 | 391.0811 | 9.6454 | 387.866 | 1.0203 | 0.025163 | 1.0204 | 0.025167
129.28 | 19.2122 | 0.015404 | 0.0091022 | 381.8895 | 401.1017 | 0.3218 | 0.00083967 | 391.4956 | 9.6061 | 388.2936 | 1.0213 | 0.025061 | 1.0215 | 0.025064
129.3 | 18.321 | 0.015404 | 0.0085288 | 382.9475 | 401.2685 | 0.2638 | 0.00068833 | 392.108 | 9.1605 | 389.0545 | 1.0229 | 0.023898 | 1.0231 | 0.023901
129.32 | 17.2202 | 0.015404 | 0.0078838 | 382.307 | 399.5272 | -0.0957 | -0.00024971 | 390.9171 | 8.6101 | 388.0471 | 1.0198 | 0.022462 | 1.02 | 0.022465
129.34 | 16.0932 | 0.015404 | 0.0073821 | 383.5556 | 399.6488 | -0.3443 | -0.00089838 | 391.6022 | 8.0466 | 388.92 | 1.0216 | 0.020992 | 1.0218 | 0.020995
129.36 | 14.6254 | 0.015216 | 0.0065937 | 383.7663 | 398.3917 | -0.555 | -0.0014482 | 391.079 | 7.3127 | 388.6414 | 1.0203 | 0.019077 | 1.0204 | 0.01908
129.38 | 13.0003 | 0.015028 | 0.0057337 | 383.395 | 396.3953 | -1.1837 | -0.0030886 | 389.8952 | 6.5002 | 387.7284 | 1.0172 | 0.016958 | 1.0173 | 0.01696
129.4 | 11.1918 | 0.014277 | 0.0048736 | 384.3864 | 395.5782 | -1.1751 | -0.0030662 | 389.9823 | 5.5959 | 388.117 | 1.0174 | 0.014599 | 1.0175 | 0.014601
129.42 | 9.1998 | 0.01315 | 0.0038702 | 384.8934 | 394.0932 | -1.6821 | -0.0043891 | 389.4933 | 4.5999 | 387.96 | 1.0161 | 0.012 | 1.0163 | 0.012002
129.44 | 6.9457 | 0.012586 | 0.0027952 | 385.3257 | 392.2714 | -2.1144 | -0.0055171 | 388.7986 | 3.4729 | 387.6409 | 1.0143 | 0.0090601 | 1.0144 | 0.0090613
129.46 | 4.7179 | 0.011647 | 0.0016484 | 385.973 | 390.6909 | -2.7617 | -0.0072061 | 388.3319 | 2.3589 | 387.5456 | 1.0131 | 0.006154 | 1.0132 | 0.0061549
129.48 | 2.3589 | 0.0095805 | 0.00057337 | 386.2471 | 388.606 | -3.0358 | -0.0079213 | 387.4266 | 1.1795 | 387.0334 | 1.0107 | 0.003077 | 1.0109 | 0.0030774
129.5 | 0.078631 | 0.0082655 | -0.00043003 | 386.9592 | 387.0378 | -3.7479 | -0.0097794 | 386.9985 | 0.039316 | 386.9854 | 1.0096 | 0.00010257 | 1.0097 | 0.00010258
129.52 | -2.3327 | 0.0039449 | -0.0014334 | 386.9839 | 384.6512 | -3.7726 | -0.0098438 | 385.8175 | -1.1664 | 386.2063 | 1.0065 | -0.0030428 | 1.0067 | -0.0030432
129.54 | -4.6917 | 0.0016907 | -0.0026518 | 386.2307 | 381.539 | -3.0194 | -0.0078785 | 383.8849 | -2.3458 | 384.6668 | 1.0015 | -0.0061198 | 1.0016 | -0.0061207
129.56 | -6.8933 | 0.00075141 | -0.0038702 | 384.7648 | 377.8715 | -1.5535 | -0.0040535 | 381.3181 | -3.4467 | 382.467 | 0.99479 | -0.0089917 | 0.99492 | -0.0089929
129.58 | -8.9377 | 0.0003757 | -0.004802 | 384.6498 | 375.7121 | -1.4385 | -0.0037535 | 380.1809 | -4.4689 | 381.6706 | 0.99182 | -0.011658 | 0.99196 | -0.01166
129.6 | -11.1918 | -0.00018785 | -0.0058053 | 385.5194 | 374.3276 | -1.3081 | -0.0034132 | 379.9235 | -5.5959 | 381.7888 | 0.99115 | -0.014599 | 0.99128 | -0.014601
129.62 | -12.8955 | -0.00075141 | -0.0065937 | 385.4911 | 372.5956 | -1.2798 | -0.0033394 | 379.0434 | -6.4477 | 381.1926 | 0.98885 | -0.016821 | 0.98899 | -0.016823
129.64 | -14.5992 | -0.001315 | -0.0073104 | 385.1643 | 370.5651 | -0.953 | -0.0024867 | 377.8647 | -7.2996 | 380.2979 | 0.98578 | -0.019043 | 0.98591 | -0.019046
129.66 | -15.8835 | -0.0016907 | -0.0079555 | 384.8102 | 368.9267 | -0.5989 | -0.0015627 | 376.8685 | -7.9417 | 379.5157 | 0.98318 | -0.020719 | 0.98331 | -0.020721
129.68 | -17.0629 | -0.0018785 | -0.0084572 | 384.8561 | 367.7932 | -0.6448 | -0.0016825 | 376.3246 | -8.5315 | 379.1685 | 0.98176 | -0.022257 | 0.98189 | -0.02226
129.7 | -18.0589 | -0.0020664 | -0.0089589 | 384.7576 | 366.6987 | -0.5463 | -0.0014255 | 375.7281 | -9.0295 | 378.738 | 0.9802 | -0.023556 | 0.98034 | -0.023559
129.72 | -18.2686 | -0.0022542 | -0.0091022 | 384.2941 | 366.0255 | -0.0828 | -0.00021605 | 375.1598 | -9.1343 | 378.2046 | 0.97872 | -0.02383 | 0.97886 | -0.023833
129.74 | -18.9501 | -0.0024421 | -0.0093889 | 384.6872 | 365.7371 | -0.4759 | -0.0012418 | 375.2122 | -9.475 | 378.3705 | 0.97886 | -0.024719 | 0.97899 | -0.024722
129.76 | -19.0025 | -0.0026299 | -0.0093889 | 384.4165 | 365.414 | -0.2052 | -0.00053543 | 374.9152 | -9.5013 | 378.0823 | 0.97808 | -0.024787 | 0.97822 | -0.02479
129.78 | -18.6618 | -0.0028178 | -0.0091739 | 384.3577 | 365.6959 | -0.1464 | -0.000382 | 375.0268 | -9.3309 | 378.1371 | 0.97837 | -0.024343 | 0.97851 | -0.024346
129.8 | -18.0852 | -0.0028178 | -0.0088155 | 384.0119 | 365.9267 | 0.1994 | 0.00052029 | 374.9693 | -9.0426 | 377.9835 | 0.97822 | -0.02359 | 0.97836 | -0.023594
129.82 | -17.2202 | -0.0026299 | -0.0083138 | 382.8281 | 365.6079 | 0.3832 | 0.00099988 | 374.218 | -8.6101 | 377.088 | 0.97626 | -0.022462 | 0.9764 | -0.022465
129.84 | -15.9097 | -0.0026299 | -0.0076688 | 383.612 | 367.7023 | 0.5993 | 0.0015637 | 375.6572 | -7.9548 | 378.3088 | 0.98002 | -0.020753 | 0.98015 | -0.020756
129.86 | -14.5992 | -0.0022542 | -0.0070237 | 382.342 | 367.7428 | 0.8693 | 0.0022683 | 375.0424 | -7.2996 | 377.4756 | 0.97842 | -0.019043 | 0.97855 | -0.019046
129.88 | -12.9741 | -0.0016907 | -0.0061637 | 382.3952 | 369.4211 | 0.8161 | 0.0021294 | 375.9081 | -6.4871 | 378.0705 | 0.98067 | -0.016924 | 0.98081 | -0.016926
129.9 | -11.2442 | -0.0015028 | -0.0051603 | 382.1147 | 370.8705 | 1.0966 | 0.0028613 | 376.4926 | -5.6221 | 378.3666 | 0.9822 | -0.014667 | 0.98233 | -0.014669
129.92 | -9.095 | -0.00093926 | -0.0041569 | 382.2226 | 373.1276 | 0.9887 | 0.0025798 | 377.6751 | -4.5475 | 379.1909 | 0.98528 | -0.011864 | 0.98542 | -0.011865
129.94 | -6.9195 | -0.00056356 | -0.0030102 | 382.3065 | 375.387 | 0.9048 | 0.0023609 | 378.8467 | -3.4598 | 380 | 0.98834 | -0.0090259 | 0.98848 | -0.0090271
129.96 | -4.5868 | 0 | -0.0017918 | 381.8356 | 377.2488 | 1.3757 | 0.0035896 | 379.5422 | -2.2934 | 380.3067 | 0.99015 | -0.0059831 | 0.99029 | -0.0059839
129.98 | -2.2541 | 0.00075141 | -0.00071671 | 381.8266 | 379.5725 | 1.3847 | 0.0036131 | 380.6996 | -1.127 | 381.0752 | 0.99317 | -0.0029403 | 0.99331 | -0.0029407
130 | 0.052421 | 0.0016907 | 0.00035835 | 381.5969 | 381.6493 | 1.6144 | 0.0042124 | 381.6231 | 0.02621 | 381.6144 | 0.99558 | 6.84e-05 | 0.99572 | 6.84e-05
130.02 | 2.4376 | 0.0020664 | 0.0014334 | 381.8364 | 384.274 | 1.3749 | 0.0035875 | 383.0552 | 1.2188 | 382.6489 | 0.99932 | 0.0031796 | 0.99946 | 0.00318
130.04 | 4.7965 | 0.0028178 | 0.0025085 | 382.0561 | 386.8526 | 1.1552 | 0.0030143 | 384.4543 | 2.3982 | 383.6549 | 1.003 | 0.0062566 | 1.0031 | 0.0062574
130.06 | 7.103 | 0.0030056 | 0.0035835 | 382.0342 | 389.1372 | 1.1771 | 0.0030714 | 385.5857 | 3.5515 | 384.4019 | 1.0059 | 0.0092652 | 1.0061 | 0.0092665
130.08 | 9.1998 | 0.003757 | 0.0045153 | 381.8619 | 391.0617 | 1.3494 | 0.003521 | 386.4618 | 4.5999 | 384.9285 | 1.0082 | 0.012 | 1.0083 | 0.012002
130.1 | 11.1918 | 0.0046963 | 0.0053753 | 380.6318 | 391.8236 | 1.5795 | 0.0041214 | 386.2277 | 5.5959 | 384.3624 | 1.0076 | 0.014599 | 1.0077 | 0.014601
130.12 | 13.0003 | 0.0060113 | 0.0061637 | 380.1161 | 393.1164 | 2.0952 | 0.005467 | 386.6163 | 6.5002 | 384.4495 | 1.0086 | 0.016958 | 1.0087 | 0.01696
130.14 | 14.6778 | 0.0067627 | 0.0067371 | 379.913 | 394.5908 | 2.2983 | 0.0059969 | 387.2519 | 7.3389 | 384.8056 | 1.0103 | 0.019146 | 1.0104 | 0.019148
130.16 | 16.1194 | 0.0086412 | 0.0074538 | 379.679 | 395.7984 | 2.5323 | 0.0066075 | 387.7387 | 8.0597 | 385.0521 | 1.0115 | 0.021026 | 1.0117 | 0.021029
130.18 | 17.2202 | 0.0095805 | 0.0078121 | 379.6208 | 396.841 | 2.5905 | 0.0067594 | 388.2309 | 8.6101 | 385.3609 | 1.0128 | 0.022462 | 1.013 | 0.022465
130.2 | 18.1376 | 0.011647 | 0.0083138 | 379.2786 | 397.4162 | 2.9327 | 0.0076523 | 388.3474 | 9.0688 | 385.3245 | 1.0131 | 0.023659 | 1.0133 | 0.023662
130.22 | 18.6618 | 0.013713 | 0.0086005 | 379.8297 | 398.4915 | 2.3816 | 0.0062143 | 389.1606 | 9.3309 | 386.0503 | 1.0152 | 0.024343 | 1.0154 | 0.024346
130.24 | 19.1336 | 0.014465 | 0.0089589 | 380.6501 | 399.7837 | 1.5612 | 0.0040736 | 390.2169 | 9.5668 | 387.028 | 1.018 | 0.024958 | 1.0181 | 0.024961
130.26 | 19.2646 | 0.014652 | 0.0091739 | 381.1522 | 400.4168 | 1.0591 | 0.0027635 | 390.7845 | 9.6323 | 387.5737 | 1.0195 | 0.025129 | 1.0196 | 0.025132
130.28 | 19.1336 | 0.015028 | 0.0090305 | 381.5759 | 400.7095 | 0.6354 | 0.0016579 | 391.1427 | 9.5668 | 387.9538 | 1.0204 | 0.024958 | 1.0206 | 0.024961
130.3 | 18.19 | 0.015216 | 0.0084572 | 381.4951 | 399.6851 | 0.7162 | 0.0018688 | 390.5901 | 9.095 | 387.5584 | 1.019 | 0.023727 | 1.0191 | 0.02373
130.32 | 17.1678 | 0.015216 | 0.0078838 | 382.0455 | 399.2133 | 0.1658 | 0.00043262 | 390.6294 | 8.5839 | 387.7681 | 1.0191 | 0.022394 | 1.0192 | 0.022397
130.34 | 16.1194 | 0.015216 | 0.0073104 | 383.3028 | 399.4222 | -0.0915 | -0.00023875 | 391.3625 | 8.0597 | 388.6759 | 1.021 | 0.021026 | 1.0211 | 0.021029
130.36 | 14.6516 | 0.015028 | 0.0066654 | 382.4559 | 397.1075 | -0.2446 | -0.00063823 | 389.7817 | 7.3258 | 387.3398 | 1.0169 | 0.019112 | 1.017 | 0.019114
130.38 | 12.9217 | 0.01484 | 0.0057337 | 383.7821 | 396.7038 | -0.5708 | -0.0014894 | 390.243 | 6.4609 | 388.0893 | 1.0181 | 0.016855 | 1.0182 | 0.016857
130.4 | 11.2967 | 0.014277 | 0.0049453 | 384.1105 | 395.4072 | -0.8992 | -0.0023463 | 389.7588 | 5.6483 | 387.8761 | 1.0168 | 0.014735 | 1.0169 | 0.014737
130.42 | 9.0426 | 0.013337 | 0.0038702 | 384.7635 | 393.8061 | -1.5522 | -0.0040501 | 389.2848 | 4.5213 | 387.7777 | 1.0156 | 0.011795 | 1.0157 | 0.011797
130.44 | 6.9195 | 0.012774 | 0.0027952 | 385.3344 | 392.2539 | -2.1231 | -0.0055398 | 388.7942 | 3.4598 | 387.6409 | 1.0143 | 0.0090259 | 1.0144 | 0.0090271
130.46 | 4.613 | 0.012023 | 0.0016484 | 385.6898 | 390.3028 | -2.4785 | -0.0064671 | 387.9963 | 2.3065 | 387.2275 | 1.0122 | 0.0060173 | 1.0123 | 0.0060181
130.48 | 2.3327 | 0.0092048 | 0.00064504 | 386.3555 | 388.6882 | -3.1442 | -0.0082041 | 387.5219 | 1.1664 | 387.1331 | 1.011 | 0.0030428 | 1.0111 | 0.0030432
130.5 | -0.10484 | 0.0078898 | -0.00035835 | 386.6694 | 386.5646 | -3.4581 | -0.0090232 | 386.617 | -0.052421 | 386.6345 | 1.0086 | -0.000137 | 1.0087 | -0.000137
130.52 | -2.3589 | 0.005072 | -0.0013617 | 387.325 | 384.9661 | -4.1137 | -0.010734 | 386.1455 | -1.1795 | 386.5387 | 1.0074 | -0.003077 | 1.0075 | -0.0030774
130.54 | -4.8489 | 0.0024421 | -0.0025802 | 386.4791 | 381.6302 | -3.2678 | -0.0085266 | 384.0546 | -2.4245 | 384.8628 | 1.0019 | -0.006325 | 1.0021 | -0.0063258
130.56 | -7.0506 | 0.001315 | -0.0037986 | 385.2166 | 378.166 | -2.0053 | -0.0052324 | 381.6913 | -3.5253 | 382.8664 | 0.99576 | -0.0091968 | 0.9959 | -0.0091981
130.58 | -9.1212 | 0.00056356 | -0.004802 | 384.3595 | 375.2383 | -1.1482 | -0.002996 | 379.7989 | -4.5606 | 381.3191 | 0.99082 | -0.011898 | 0.99096 | -0.011899
130.6 | -11.1394 | -0.0003757 | -0.0057337 | 384.4905 | 373.3511 | -1.2792 | -0.0033378 | 378.9208 | -5.5697 | 380.7774 | 0.98853 | -0.01453 | 0.98867 | -0.014532
130.62 | -13.1314 | -0.00056356 | -0.0065937 | 385.4291 | 372.2977 | -1.2178 | -0.0031776 | 378.8634 | -6.5657 | 381.052 | 0.98838 | -0.017129 | 0.98852 | -0.017131
130.64 | -14.6778 | -0.0011271 | -0.0073104 | 385.2125 | 370.5347 | -1.0012 | -0.0026124 | 377.8736 | -7.3389 | 380.3199 | 0.9858 | -0.019146 | 0.98594 | -0.019148
130.66 | -16.0145 | -0.0015028 | -0.0078838 | 384.8593 | 368.8448 | -0.648 | -0.0016908 | 376.852 | -8.0073 | 379.5211 | 0.98314 | -0.020889 | 0.98327 | -0.020892
130.68 | -17.2726 | -0.0015028 | -0.0084572 | 385.1011 | 367.8285 | -0.8898 | -0.0023217 | 376.4648 | -8.6363 | 379.3436 | 0.98213 | -0.022531 | 0.98226 | -0.022534
130.7 | -17.9017 | -0.0016907 | -0.0087439 | 384.8318 | 366.9301 | -0.6205 | -0.0016191 | 375.881 | -8.9508 | 378.8646 | 0.9806 | -0.023351 | 0.98074 | -0.023354
130.72 | -18.7142 | -0.0020664 | -0.0091022 | 384.6964 | 365.9822 | -0.4851 | -0.0012658 | 375.3393 | -9.3571 | 378.4583 | 0.97919 | -0.024411 | 0.97932 | -0.024414
130.74 | -18.8977 | -0.0022542 | -0.0092455 | 384.3365 | 365.4388 | -0.1252 | -0.00032668 | 374.8877 | -9.4488 | 378.0373 | 0.97801 | -0.02465 | 0.97815 | -0.024654
130.76 | -18.819 | -0.0024421 | -0.0093172 | 384.2113 | 365.3923 | 0 | 0 | 374.8018 | -9.4095 | 377.9383 | 0.97779 | -0.024548 | 0.97792 | -0.024551
130.78 | -18.6356 | -0.0024421 | -0.0091022 | 384.5084 | 365.8728 | -0.2971 | -0.00077522 | 375.1906 | -9.3178 | 378.2965 | 0.9788 | -0.024308 | 0.97894 | -0.024312
130.8 | -18.2686 | -0.0024421 | -0.0088155 | 383.2823 | 365.0137 | -0.071 | -0.00018526 | 374.148 | -9.1343 | 377.1928 | 0.97608 | -0.02383 | 0.97622 | -0.023833
130.82 | -17.2988 | -0.0024421 | -0.0083138 | 384.0583 | 366.7595 | 0.153 | 0.00039922 | 375.4089 | -8.6494 | 378.292 | 0.97937 | -0.022565 | 0.97951 | -0.022568
130.84 | -16.067 | -0.0022542 | -0.0076688 | 383.6983 | 367.6313 | 0.513 | 0.0013386 | 375.6648 | -8.0335 | 378.3426 | 0.98004 | -0.020958 | 0.98017 | -0.020961
130.86 | -14.5992 | -0.0020664 | -0.0069521 | 382.3807 | 367.7815 | 0.8306 | 0.0021673 | 375.0811 | -7.2996 | 377.5143 | 0.97852 | -0.019043 | 0.97865 | -0.019046
130.88 | -12.9741 | -0.0016907 | -0.006092 | 382.216 | 369.2419 | 0.9953 | 0.002597 | 375.7289 | -6.4871 | 377.8913 | 0.98021 | -0.016924 | 0.98034 | -0.016926
130.9 | -11.218 | -0.0011271 | -0.0051603 | 383.0842 | 371.8662 | 1.1271 | 0.0029409 | 377.4752 | -5.609 | 379.3449 | 0.98476 | -0.014633 | 0.9849 | -0.014635
130.92 | -9.1736 | -0.00075141 | -0.0040852 | 382.2925 | 373.1189 | 0.9188 | 0.0023974 | 377.7057 | -4.5868 | 379.2346 | 0.98536 | -0.011966 | 0.9855 | -0.011968
130.94 | -6.9195 | -0.00056356 | -0.0029385 | 381.8878 | 374.9683 | 1.3235 | 0.0034534 | 378.428 | -3.4598 | 379.5813 | 0.98725 | -0.0090259 | 0.98738 | -0.0090271
130.96 | -4.5868 | 0.00056356 | -0.0017201 | 381.8406 | 377.2538 | 1.3707 | 0.0035766 | 379.5472 | -2.2934 | 380.3117 | 0.99017 | -0.0059831 | 0.9903 | -0.0059839
130.98 | -2.2541 | 0.001315 | -0.00064504 | 382.143 | 379.8889 | 1.0683 | 0.0027875 | 381.016 | -1.127 | 381.3916 | 0.994 | -0.0029403 | 0.99414 | -0.0029407
131 | -0.052421 | 0.0018785 | 0.00035835 | 381.8594 | 381.807 | 1.3519 | 0.0035275 | 381.8332 | -0.02621 | 381.8419 | 0.99613 | -6.8378e-05 | 0.99627 | -6.8387e-05
131.02 | 2.4638 | 0.0020664 | 0.0015051 | 381.6998 | 384.1636 | 1.5115 | 0.0039439 | 382.9317 | 1.2319 | 382.5211 | 0.999 | 0.0032138 | 0.99913 | 0.0032142
131.04 | 4.8489 | 0.0028178 | 0.0026518 | 381.7725 | 386.6214 | 1.4388 | 0.0037542 | 384.197 | 2.4245 | 383.3888 | 1.0023 | 0.006325 | 1.0024 | 0.0063258
131.06 | 7.0244 | 0.0031935 | 0.0035835 | 382.2258 | 389.2502 | 0.9855 | 0.0025715 | 385.738 | 3.5122 | 384.5673 | 1.0063 | 0.0091626 | 1.0065 | 0.0091639
131.08 | 9.3571 | 0.0043206 | 0.0046586 | 381.7786 | 391.1357 | 1.4327 | 0.0037383 | 386.4571 | 4.6785 | 384.8976 | 1.0082 | 0.012205 | 1.0083 | 0.012207
131.1 | 11.2442 | 0.0052599 | 0.0055187 | 380.5664 | 391.8106 | 1.6449 | 0.004292 | 386.1885 | 5.6221 | 384.3145 | 1.0075 | 0.014667 | 1.0076 | 0.014669
131.12 | 13.1052 | 0.0058234 | 0.0062354 | 380.2963 | 393.4015 | 1.915 | 0.0049968 | 386.8489 | 6.5526 | 384.6647 | 1.0092 | 0.017094 | 1.0094 | 0.017097
131.14 | 14.6778 | 0.0065748 | 0.0068804 | 380.2857 | 394.9635 | 1.9256 | 0.0050244 | 387.6246 | 7.3389 | 385.1783 | 1.0112 | 0.019146 | 1.0114 | 0.019148
131.16 | 16.1194 | 0.0080776 | 0.0074538 | 379.7291 | 395.8485 | 2.4822 | 0.0064768 | 387.7888 | 8.0597 | 385.1022 | 1.0117 | 0.021026 | 1.0118 | 0.021029
131.18 | 17.2988 | 0.0090169 | 0.0079555 | 379.5244 | 396.8232 | 2.6869 | 0.0070109 | 388.1738 | 8.6494 | 385.2907 | 1.0127 | 0.022565 | 1.0128 | 0.022568
131.2 | 18.1638 | 0.01221 | 0.0083138 | 380.701 | 398.8648 | 2.5103 | 0.0065501 | 389.7829 | 9.0819 | 386.7556 | 1.0169 | 0.023693 | 1.017 | 0.023696
131.22 | 18.6094 | 0.014089 | 0.0086005 | 379.6758 | 398.2852 | 2.5355 | 0.0066159 | 388.9805 | 9.3047 | 385.8789 | 1.0148 | 0.024274 | 1.0149 | 0.024277
131.24 | 18.9501 | 0.01484 | 0.0089589 | 381.0433 | 399.9934 | 1.168 | 0.0030476 | 390.5183 | 9.475 | 387.36 | 1.0188 | 0.024719 | 1.0189 | 0.024722
131.26 | 19.2646 | 0.015028 | 0.0091739 | 381.5435 | 400.8081 | 0.6678 | 0.0017425 | 391.1758 | 9.6323 | 387.965 | 1.0205 | 0.025129 | 1.0206 | 0.025132
131.28 | 19.1598 | 0.015404 | 0.0091739 | 381.4652 | 400.625 | 0.7461 | 0.0019468 | 391.0451 | 9.5799 | 387.8518 | 1.0202 | 0.024992 | 1.0203 | 0.024996
131.3 | 18.1638 | 0.015592 | 0.0084572 | 382.3217 | 400.4855 | -0.1104 | -0.00028807 | 391.4036 | 9.0819 | 388.3763 | 1.0211 | 0.023693 | 1.0212 | 0.023696
131.32 | 17.2988 | 0.01578 | 0.0080271 | 383.1937 | 400.4925 | 0.0176 | 4.5924e-05 | 391.8431 | 8.6494 | 388.96 | 1.0222 | 0.022565 | 1.0224 | 0.022568
131.34 | 16.0145 | 0.015592 | 0.0073821 | 382.3583 | 398.3728 | -0.147 | -0.00038356 | 390.3656 | 8.0073 | 387.6965 | 1.0184 | 0.020889 | 1.0185 | 0.020892
131.36 | 14.573 | 0.015592 | 0.0065937 | 382.5237 | 397.0967 | -0.3124 | -0.00081514 | 389.8102 | 7.2865 | 387.3814 | 1.0169 | 0.019009 | 1.0171 | 0.019012
131.38 | 13.0003 | 0.015592 | 0.005877 | 383.6953 | 396.6956 | -0.484 | -0.0012629 | 390.1955 | 6.5002 | 388.0287 | 1.0179 | 0.016958 | 1.0181 | 0.01696
131.4 | 11.1918 | 0.015028 | 0.0049453 | 384.4531 | 395.6449 | -1.2418 | -0.0032402 | 390.049 | 5.5959 | 388.1837 | 1.0176 | 0.014599 | 1.0177 | 0.014601
131.42 | 9.1736 | 0.014277 | 0.0039419 | 384.8389 | 394.0125 | -1.6276 | -0.0042469 | 389.4257 | 4.5868 | 387.8968 | 1.0159 | 0.011966 | 1.0161 | 0.011968
131.44 | 6.9982 | 0.01315 | 0.0028668 | 385.3317 | 392.3299 | -2.1204 | -0.0055327 | 388.8308 | 3.4991 | 387.6644 | 1.0144 | 0.0091285 | 1.0145 | 0.0091297
131.46 | 4.6917 | 0.012398 | 0.0017201 | 385.7415 | 390.4332 | -2.5302 | -0.006602 | 388.0873 | 2.3458 | 387.3054 | 1.0124 | 0.0061198 | 1.0126 | 0.0061207
131.48 | 2.3851 | 0.010332 | 0.00064504 | 386.1368 | 388.5219 | -2.9255 | -0.0076335 | 387.3294 | 1.1926 | 386.9318 | 1.0105 | 0.0031112 | 1.0106 | 0.0031116
131.5 | -0.052421 | 0.0090169 | -0.00035835 | 386.8484 | 386.796 | -3.6371 | -0.0094902 | 386.8222 | -0.02621 | 386.8309 | 1.0091 | -6.8378e-05 | 1.0093 | -6.8387e-05
131.52 | -2.4376 | 0.0061991 | -0.0012901 | 387.5366 | 385.099 | -4.3253 | -0.011286 | 386.3178 | -1.2188 | 386.7241 | 1.0078 | -0.0031796 | 1.008 | -0.00318
131.54 | -4.6654 | 0.0033813 | -0.0025085 | 387.1161 | 382.4507 | -3.9048 | -0.010189 | 384.7834 | -2.3327 | 385.561 | 1.0038 | -0.0060856 | 1.004 | -0.0060865
131.56 | -7.0244 | 0.0020664 | -0.0037269 | 385.602 | 378.5776 | -2.3907 | -0.006238 | 382.0898 | -3.5122 | 383.2605 | 0.9968 | -0.0091626 | 0.99694 | -0.0091639
131.58 | -9.1212 | 0.00075141 | -0.0047303 | 384.7232 | 375.602 | -1.5119 | -0.003945 | 380.1626 | -4.5606 | 381.6828 | 0.99177 | -0.011898 | 0.99191 | -0.011899
131.6 | -11.2442 | 0 | -0.005662 | 385.7122 | 374.468 | -1.5009 | -0.0039163 | 380.0901 | -5.6221 | 381.9641 | 0.99158 | -0.014667 | 0.99172 | -0.014669
131.62 | -12.9741 | -0.00056356 | -0.0064504 | 385.4249 | 372.4508 | -1.2136 | -0.0031666 | 378.9378 | -6.4871 | 381.1002 | 0.98858 | -0.016924 | 0.98871 | -0.016926
131.64 | -14.573 | -0.00075141 | -0.0072388 | 385.4893 | 370.9163 | -1.278 | -0.0033347 | 378.2028 | -7.2865 | 380.6316 | 0.98666 | -0.019009 | 0.9868 | -0.019012
131.66 | -15.9883 | -0.00093926 | -0.0078121 | 385.4508 | 369.4625 | -1.2395 | -0.0032342 | 377.4566 | -7.9942 | 380.1214 | 0.98471 | -0.020855 | 0.98485 | -0.020858
131.68 | -17.1678 | -0.0015028 | -0.0083855 | 385.1556 | 367.9878 | -0.9443 | -0.002464 | 376.5717 | -8.5839 | 379.433 | 0.98241 | -0.022394 | 0.98254 | -0.022397
131.7 | -18.0327 | -0.0016907 | -0.0087439 | 384.9797 | 366.947 | -0.7684 | -0.002005 | 375.9633 | -9.0164 | 378.9688 | 0.98082 | -0.023522 | 0.98095 | -0.023525
131.72 | -18.6618 | -0.0018785 | -0.0091022 | 384.7195 | 366.0577 | -0.5082 | -0.001326 | 375.3886 | -9.3309 | 378.4989 | 0.97932 | -0.024343 | 0.97945 | -0.024346
131.74 | -18.8715 | -0.0020664 | -0.0091739 | 384.9259 | 366.0544 | -0.7146 | -0.0018646 | 375.4902 | -9.4357 | 378.6354 | 0.97958 | -0.024616 | 0.97972 | -0.024619
131.76 | -18.7142 | -0.0022542 | -0.0091022 | 384.7654 | 366.0512 | -0.5541 | -0.0014458 | 375.4083 | -9.3571 | 378.5273 | 0.97937 | -0.024411 | 0.9795 | -0.024414
131.78 | -18.3735 | -0.0022542 | -0.0089589 | 384.4949 | 366.1214 | -0.2836 | -0.00073999 | 375.3082 | -9.1867 | 378.3704 | 0.97911 | -0.023966 | 0.97924 | -0.02397
131.8 | -18.0065 | -0.0022542 | -0.0087439 | 384.4312 | 366.4247 | -0.2199 | -0.00057378 | 375.4279 | -9.0033 | 378.429 | 0.97942 | -0.023488 | 0.97956 | -0.023491
131.82 | -17.2726 | -0.0022542 | -0.0083138 | 384.1991 | 366.9265 | 0.0122 | 3.1833e-05 | 375.5628 | -8.6363 | 378.4416 | 0.97977 | -0.022531 | 0.97991 | -0.022534
131.84 | -15.9359 | -0.0022542 | -0.0075971 | 383.798 | 367.8621 | 0.4133 | 0.0010784 | 375.83 | -7.968 | 378.486 | 0.98047 | -0.020787 | 0.9806 | -0.02079
131.86 | -14.5205 | -0.0018785 | -0.0068804 | 383.5944 | 369.0739 | 0.6169 | 0.0016097 | 376.3341 | -7.2603 | 378.7542 | 0.98179 | -0.018941 | 0.98192 | -0.018943
131.88 | -12.8955 | -0.0016907 | -0.006092 | 382.1719 | 369.2764 | 1.0394 | 0.0027121 | 375.7242 | -6.4477 | 377.8734 | 0.98019 | -0.016821 | 0.98033 | -0.016823
131.9 | -11.0346 | -0.0015028 | -0.0051603 | 381.9949 | 370.9603 | 1.2164 | 0.0031739 | 376.4776 | -5.5173 | 378.3167 | 0.98216 | -0.014394 | 0.98229 | -0.014396
131.92 | -9.0426 | -0.00093926 | -0.0040136 | 382.1191 | 373.0765 | 1.0922 | 0.0028499 | 377.5978 | -4.5213 | 379.1049 | 0.98508 | -0.011795 | 0.98522 | -0.011797
131.94 | -6.8147 | -0.00018785 | -0.0028668 | 382.143 | 375.3283 | 1.0683 | 0.0027875 | 378.7357 | -3.4073 | 379.8714 | 0.98805 | -0.0088891 | 0.98819 | -0.0088903
131.96 | -4.613 | 0.0003757 | -0.0017918 | 382.0342 | 377.4212 | 1.1771 | 0.0030714 | 379.7277 | -2.3065 | 380.4965 | 0.99064 | -0.0060173 | 0.99077 | -0.0060181
131.98 | -2.2017 | 0.001315 | -0.00057337 | 381.8352 | 379.6335 | 1.3761 | 0.0035906 | 380.7344 | -1.1008 | 381.1013 | 0.99326 | -0.0028719 | 0.9934 | -0.0028723
132 | 0.078631 | 0.0016907 | 0.00043003 | 381.7449 | 381.8235 | 1.4664 | 0.0038263 | 381.7842 | 0.039316 | 381.7711 | 0.996 | 0.00010257 | 0.99614 | 0.00010258
132.02 | 2.5424 | 0.0020664 | 0.0015051 | 381.6514 | 384.1938 | 1.5599 | 0.0040702 | 382.9226 | 1.2712 | 382.4989 | 0.99897 | 0.0033163 | 0.99911 | 0.0033168
132.04 | 4.7703 | 0.0028178 | 0.0026518 | 381.9929 | 386.7632 | 1.2184 | 0.0031792 | 384.378 | 2.3851 | 383.583 | 1.0028 | 0.0062224 | 1.0029 | 0.0062232
132.06 | 7.103 | 0.0033813 | 0.0036552 | 382.023 | 389.126 | 1.1883 | 0.0031006 | 385.5745 | 3.5515 | 384.3907 | 1.0059 | 0.0092652 | 1.006 | 0.0092665
132.08 | 9.2785 | 0.0041327 | 0.0046586 | 381.1241 | 390.4026 | 1.0872 | 0.0028368 | 385.7633 | 4.6392 | 384.2169 | 1.0064 | 0.012103 | 1.0065 | 0.012105
132.1 | 11.2967 | 0.005072 | 0.0055187 | 381.652 | 392.9487 | 1.5593 | 0.0040687 | 387.3003 | 5.6483 | 385.4176 | 1.0104 | 0.014735 | 1.0105 | 0.014737
132.12 | 13.1314 | 0.0056356 | 0.006307 | 381.3434 | 394.4748 | 1.8679 | 0.0048739 | 387.9091 | 6.5657 | 385.7205 | 1.012 | 0.017129 | 1.0121 | 0.017131
132.14 | 14.7564 | 0.006387 | 0.0068804 | 380.9368 | 395.6932 | 2.2745 | 0.0059348 | 388.315 | 7.3782 | 385.8556 | 1.013 | 0.019248 | 1.0132 | 0.019251
132.16 | 16.2504 | 0.0078898 | 0.0075254 | 379.496 | 395.7464 | 2.7153 | 0.007085 | 387.6212 | 8.1252 | 384.9128 | 1.0112 | 0.021197 | 1.0114 | 0.0212
132.18 | 17.2726 | 0.0099562 | 0.0078838 | 380.5244 | 397.797 | 2.6869 | 0.0070109 | 389.1607 | 8.6363 | 386.2819 | 1.0152 | 0.022531 | 1.0154 | 0.022534
132.2 | 18.19 | 0.012023 | 0.0083855 | 380.4304 | 398.6204 | 2.7809 | 0.0072562 | 389.5254 | 9.095 | 386.4937 | 1.0162 | 0.023727 | 1.0163 | 0.02373
132.22 | 18.5831 | 0.014089 | 0.0086005 | 380.0726 | 398.6557 | 2.1387 | 0.0055805 | 389.3642 | 9.2916 | 386.267 | 1.0158 | 0.02424 | 1.0159 | 0.024243
132.24 | 19.1598 | 0.014465 | 0.0091022 | 381.2599 | 400.4197 | 0.9514 | 0.0024825 | 390.8398 | 9.5799 | 387.6465 | 1.0196 | 0.024992 | 1.0198 | 0.024996
132.26 | 19.317 | 0.01484 | 0.0091739 | 381.4291 | 400.7461 | 0.7822 | 0.002041 | 391.0876 | 9.6585 | 387.8681 | 1.0203 | 0.025197 | 1.0204 | 0.025201
132.28 | 19.186 | 0.015404 | 0.0091022 | 381.781 | 400.967 | 0.4303 | 0.0011228 | 391.374 | 9.593 | 388.1763 | 1.021 | 0.025026 | 1.0212 | 0.02503
132.3 | 18.3473 | 0.01578 | 0.0086005 | 381.7419 | 400.0892 | 0.4694 | 0.0012248 | 390.9155 | 9.1736 | 387.8577 | 1.0198 | 0.023932 | 1.02 | 0.023936
132.32 | 17.0892 | 0.01578 | 0.0078838 | 383.0173 | 400.1065 | 0.194 | 0.0005062 | 391.5619 | 8.5446 | 388.7137 | 1.0215 | 0.022291 | 1.0217 | 0.022294
132.34 | 16.3028 | 0.01578 | 0.0075254 | 382.4294 | 398.7322 | -0.2181 | -0.00056909 | 390.5808 | 8.1514 | 387.8637 | 1.019 | 0.021266 | 1.0191 | 0.021268
132.36 | 14.5992 | 0.01578 | 0.0066654 | 382.5885 | 397.1877 | -0.3772 | -0.00098422 | 389.8881 | 7.2996 | 387.4549 | 1.0171 | 0.019043 | 1.0173 | 0.019046
132.38 | 13.079 | 0.015592 | 0.005877 | 384.0766 | 397.1556 | -0.8653 | -0.0022578 | 390.6161 | 6.5395 | 388.4363 | 1.019 | 0.01706 | 1.0192 | 0.017063
132.4 | 11.1132 | 0.015216 | 0.0049453 | 383.1548 | 394.268 | -0.9435 | -0.0024619 | 388.7114 | 5.5566 | 386.8592 | 1.0141 | 0.014496 | 1.0142 | 0.014498
132.42 | 9.1212 | 0.014089 | 0.0039419 | 384.7262 | 393.8474 | -1.5149 | -0.0039528 | 389.2868 | 4.5606 | 387.7666 | 1.0156 | 0.011898 | 1.0157 | 0.011899
132.44 | 6.9195 | 0.013525 | 0.0028668 | 385.3544 | 392.2739 | -2.1431 | -0.005592 | 388.8142 | 3.4598 | 387.6609 | 1.0143 | 0.0090259 | 1.0145 | 0.0090271
132.46 | 4.6654 | 0.012774 | 0.0017201 | 385.737 | 390.4024 | -2.5257 | -0.0065903 | 388.0697 | 2.3327 | 387.2921 | 1.0124 | 0.0060856 | 1.0125 | 0.0060865
132.48 | 2.3327 | 0.010895 | 0.00064504 | 386.0309 | 388.3636 | -2.8196 | -0.0073571 | 387.1973 | 1.1664 | 386.8085 | 1.0101 | 0.0030428 | 1.0103 | 0.0030432
132.5 | -0.052421 | 0.0097683 | -0.00035835 | 386.8563 | 386.8039 | -3.645 | -0.0095109 | 386.8301 | -0.02621 | 386.8388 | 1.0092 | -6.8378e-05 | 1.0093 | -6.8387e-05
132.52 | -2.3589 | 0.0056356 | -0.0012901 | 387.1369 | 384.778 | -3.9256 | -0.010243 | 385.9574 | -1.1795 | 386.3506 | 1.0069 | -0.003077 | 1.007 | -0.0030774
132.54 | -4.5868 | 0.0026299 | -0.0023651 | 386.8583 | 382.2715 | -3.647 | -0.0095161 | 384.5649 | -2.2934 | 385.3294 | 1.0033 | -0.0059831 | 1.0034 | -0.0059839
132.56 | -7.0506 | 0.0015028 | -0.0036552 | 385.7145 | 378.6639 | -2.5032 | -0.0065316 | 382.1892 | -3.5253 | 383.3643 | 0.99706 | -0.0091968 | 0.9972 | -0.0091981
132.58 | -9.3571 | 0.00075141 | -0.004802 | 385.8781 | 376.521 | -1.6668 | -0.0043492 | 381.1996 | -4.6785 | 382.7591 | 0.99448 | -0.012205 | 0.99461 | -0.012207
132.6 | -11.0084 | 0.00018785 | -0.0055903 | 385.6815 | 374.6731 | -1.4702 | -0.0038362 | 380.1773 | -5.5042 | 382.012 | 0.99181 | -0.014359 | 0.99195 | -0.014361
132.62 | -12.9741 | -0.00018785 | -0.0065221 | 385.4573 | 372.4832 | -1.246 | -0.0032512 | 378.9702 | -6.4871 | 381.1326 | 0.98866 | -0.016924 | 0.9888 | -0.016926
132.64 | -14.5468 | -0.00093926 | -0.0072388 | 385.2584 | 370.7116 | -1.0471 | -0.0027322 | 377.985 | -7.2734 | 380.4095 | 0.98609 | -0.018975 | 0.98623 | -0.018977
132.66 | -15.9359 | -0.0015028 | -0.0078838 | 385.1011 | 369.1652 | -0.8898 | -0.0023217 | 377.1331 | -7.968 | 379.7891 | 0.98387 | -0.020787 | 0.984 | -0.02079
132.68 | -17.0629 | -0.0016907 | -0.0083855 | 384.8782 | 367.8153 | -0.6669 | -0.0017401 | 376.3467 | -8.5315 | 379.1906 | 0.98182 | -0.022257 | 0.98195 | -0.02226
132.7 | -18.0327 | -0.0016907 | -0.0088155 | 384.817 | 366.7843 | -0.6057 | -0.0015804 | 375.8006 | -9.0164 | 378.8061 | 0.98039 | -0.023522 | 0.98053 | -0.023525
132.72 | -18.3735 | -0.0020664 | -0.0090305 | 384.6559 | 366.2824 | -0.4446 | -0.0011601 | 375.4692 | -9.1867 | 378.5314 | 0.97953 | -0.023966 | 0.97966 | -0.02397
132.74 | -18.7404 | -0.0022542 | -0.0092455 | 384.4607 | 365.7203 | -0.2494 | -0.00065076 | 375.0905 | -9.3702 | 378.2139 | 0.97854 | -0.024445 | 0.97867 | -0.024448
132.76 | -18.9239 | -0.0022542 | -0.0093172 | 384.4789 | 365.555 | -0.2676 | -0.00069825 | 375.017 | -9.4619 | 378.1709 | 0.97835 | -0.024684 | 0.97848 | -0.024688
132.78 | -18.6356 | -0.0024421 | -0.0091022 | 383.1834 | 364.5478 | 0.0279 | 7.2799e-05 | 373.8656 | -9.3178 | 376.9715 | 0.97535 | -0.024308 | 0.97548 | -0.024312
132.8 | -18.1376 | -0.0024421 | -0.0088155 | 383.0131 | 364.8755 | 0.1982 | 0.00051716 | 373.9443 | -9.0688 | 376.9672 | 0.97555 | -0.023659 | 0.97568 | -0.023662
132.82 | -17.0629 | -0.0024421 | -0.0082422 | 383.876 | 366.8131 | 0.3353 | 0.00087489 | 375.3445 | -8.5315 | 378.1884 | 0.9792 | -0.022257 | 0.97934 | -0.02226
132.84 | -15.9621 | -0.0022542 | -0.0076688 | 383.5312 | 367.5691 | 0.6801 | 0.0017746 | 375.5501 | -7.9811 | 378.2105 | 0.97974 | -0.020821 | 0.97987 | -0.020824
132.86 | -14.573 | -0.0018785 | -0.0069521 | 383.3749 | 368.8019 | 0.8364 | 0.0021824 | 376.0884 | -7.2865 | 378.5172 | 0.98114 | -0.019009 | 0.98128 | -0.019012
132.88 | -12.9217 | -0.001315 | -0.006092 | 383.2728 | 370.3511 | 0.9385 | 0.0024488 | 376.8119 | -6.4609 | 378.9656 | 0.98303 | -0.016855 | 0.98317 | -0.016857
132.9 | -11.0084 | -0.0011271 | -0.0050886 | 382.9788 | 371.9704 | 1.2325 | 0.0032159 | 377.4746 | -5.5042 | 379.3093 | 0.98476 | -0.014359 | 0.9849 | -0.014361
132.92 | -9.1212 | -0.0003757 | -0.0040852 | 382.1418 | 373.0206 | 1.0695 | 0.0027906 | 377.5812 | -4.5606 | 379.1014 | 0.98504 | -0.011898 | 0.98517 | -0.011899
132.94 | -6.8409 | -0.00018785 | -0.0028668 | 382.064 | 375.2231 | 1.1473 | 0.0029936 | 378.6435 | -3.4205 | 379.7837 | 0.98781 | -0.0089233 | 0.98795 | -0.0089245
132.96 | -4.5868 | 0.00056356 | -0.0016484 | 381.8228 | 377.236 | 1.3885 | 0.003623 | 379.5294 | -2.2934 | 380.2939 | 0.99012 | -0.0059831 | 0.99026 | -0.0059839
132.98 | -2.2279 | 0.001315 | -0.00057337 | 381.9152 | 379.6873 | 1.2961 | 0.0033819 | 380.8013 | -1.1139 | 381.1726 | 0.99344 | -0.0029061 | 0.99358 | -0.0029065
133 | 0.15726 | 0.0022542 | 0.0005017 | 381.9687 | 382.126 | 1.2426 | 0.0032423 | 382.0473 | 0.078631 | 382.0211 | 0.99669 | 0.00020513 | 0.99683 | 0.00020516
133.02 | 2.5162 | 0.0026299 | 0.0015768 | 382.1731 | 384.6893 | 1.0382 | 0.002709 | 383.4312 | 1.2581 | 383.0118 | 1.0003 | 0.0032821 | 1.0004 | 0.0032826
133.04 | 4.8489 | 0.0033813 | 0.0026518 | 382.1548 | 387.0037 | 1.0565 | 0.0027567 | 384.5793 | 2.4245 | 383.7711 | 1.0033 | 0.006325 | 1.0034 | 0.0063258
133.06 | 7.1292 | 0.0035692 | 0.0037986 | 382.3862 | 389.5154 | 0.8251 | 0.0021529 | 385.9508 | 3.5646 | 384.7626 | 1.0069 | 0.0092994 | 1.007 | 0.0093007
133.08 | 9.3309 | 0.0043206 | 0.0046586 | 380.9122 | 390.2431 | 1.2991 | 0.0033897 | 385.5776 | 4.6654 | 384.0225 | 1.0059 | 0.012171 | 1.006 | 0.012173
133.1 | 11.2442 | 0.0054477 | 0.005447 | 381.9435 | 393.1877 | 1.2678 | 0.0033081 | 387.5656 | 5.6221 | 385.6916 | 1.0111 | 0.014667 | 1.0112 | 0.014669
133.12 | 13.1314 | 0.0065748 | 0.0062354 | 380.63 | 393.7614 | 1.5813 | 0.0041261 | 387.1957 | 6.5657 | 385.0071 | 1.0101 | 0.017129 | 1.0103 | 0.017131
133.14 | 14.8089 | 0.0073262 | 0.0069521 | 381.0628 | 395.8717 | 2.1485 | 0.0056061 | 388.4672 | 7.4044 | 385.9991 | 1.0134 | 0.019317 | 1.0136 | 0.019319
133.16 | 16.1194 | 0.0092048 | 0.0074538 | 379.7637 | 395.8831 | 2.4476 | 0.0063865 | 387.8234 | 8.0597 | 385.1368 | 1.0118 | 0.021026 | 1.0119 | 0.021029
133.18 | 17.3775 | 0.010332 | 0.0079555 | 380.7446 | 398.1221 | 2.4667 | 0.0064363 | 389.4333 | 8.6887 | 386.5371 | 1.016 | 0.022667 | 1.0161 | 0.02267
133.2 | 18.1638 | 0.012586 | 0.0083855 | 380.7484 | 398.9122 | 2.4629 | 0.0064264 | 389.8303 | 9.0819 | 386.803 | 1.017 | 0.023693 | 1.0171 | 0.023696
133.22 | 18.6618 | 0.014465 | 0.0088155 | 380.6398 | 399.3016 | 1.5715 | 0.0041005 | 389.9707 | 9.3309 | 386.8604 | 1.0174 | 0.024343 | 1.0175 | 0.024346
133.24 | 19.1336 | 0.015216 | 0.0091022 | 381.1976 | 400.3312 | 1.0137 | 0.002645 | 390.7644 | 9.5668 | 387.5755 | 1.0194 | 0.024958 | 1.0196 | 0.024961
133.26 | 19.3695 | 0.015404 | 0.0092455 | 381.4541 | 400.8236 | 0.7572 | 0.0019758 | 391.1388 | 9.6847 | 387.9106 | 1.0204 | 0.025266 | 1.0205 | 0.025269
133.28 | 19.1598 | 0.01578 | 0.0091022 | 381.7787 | 400.9385 | 0.4326 | 0.0011288 | 391.3586 | 9.5799 | 388.1653 | 1.021 | 0.024992 | 1.0211 | 0.024996
133.3 | 18.19 | 0.015967 | 0.0085288 | 382.1724 | 400.3624 | 0.0389 | 0.0001015 | 391.2674 | 9.095 | 388.2357 | 1.0207 | 0.023727 | 1.0209 | 0.02373
133.32 | 17.2202 | 0.015967 | 0.0080271 | 383.2763 | 400.4965 | -0.065 | -0.0001696 | 391.8864 | 8.6101 | 389.0164 | 1.0224 | 0.022462 | 1.0225 | 0.022465
133.34 | 16.067 | 0.015967 | 0.0073821 | 382.7027 | 398.7697 | -0.4914 | -0.0012822 | 390.7362 | 8.0335 | 388.0584 | 1.0194 | 0.020958 | 1.0195 | 0.020961
133.36 | 14.8089 | 0.01578 | 0.0067371 | 382.492 | 397.3009 | -0.2807 | -0.00073243 | 389.8964 | 7.4044 | 387.4283 | 1.0172 | 0.019317 | 1.0173 | 0.019319
133.38 | 12.9479 | 0.015592 | 0.005877 | 384.0572 | 397.0051 | -0.8459 | -0.0022072 | 390.5312 | 6.474 | 388.3732 | 1.0188 | 0.016889 | 1.019 | 0.016892
133.4 | 11.1394 | 0.015028 | 0.0049453 | 384.4389 | 395.5783 | -1.2276 | -0.0032032 | 390.0086 | 5.5697 | 388.152 | 1.0175 | 0.01453 | 1.0176 | 0.014532
133.42 | 9.095 | 0.014089 | 0.0039419 | 384.9118 | 394.0068 | -1.7005 | -0.0044371 | 389.4593 | 4.5475 | 387.9435 | 1.016 | 0.011864 | 1.0162 | 0.011865
133.44 | 6.972 | 0.013525 | 0.0028668 | 385.3508 | 392.3228 | -2.1395 | -0.0055826 | 388.8368 | 3.486 | 387.6748 | 1.0144 | 0.0090943 | 1.0145 | 0.0090955
133.46 | 4.5868 | 0.012774 | 0.0017201 | 386.0359 | 390.6227 | -2.8246 | -0.0073702 | 388.3293 | 2.2934 | 387.5648 | 1.0131 | 0.0059831 | 1.0132 | 0.0059839
133.48 | 2.3851 | 0.010895 | 0.00064504 | 386.4946 | 388.8797 | -3.2833 | -0.0085671 | 387.6872 | 1.1926 | 387.2896 | 1.0114 | 0.0031112 | 1.0115 | 0.0031116
133.5 | -0.078631 | 0.0084533 | -0.00035835 | 386.9867 | 386.9081 | -3.7754 | -0.0098511 | 386.9474 | -0.039316 | 386.9605 | 1.0095 | -0.00010257 | 1.0096 | -0.00010258
133.52 | -2.3327 | 0.0056356 | -0.0012901 | 387.3053 | 384.9726 | -4.094 | -0.010682 | 386.1389 | -1.1664 | 386.5277 | 1.0074 | -0.0030428 | 1.0075 | -0.0030432
133.54 | -4.9013 | 0.0028178 | -0.0024368 | 386.8643 | 381.963 | -3.653 | -0.0095317 | 384.4136 | -2.4507 | 385.2305 | 1.0029 | -0.0063933 | 1.003 | -0.0063942
133.56 | -7.0506 | 0.0016907 | -0.0036552 | 385.5462 | 378.4956 | -2.3349 | -0.0060924 | 382.0209 | -3.5253 | 383.196 | 0.99662 | -0.0091968 | 0.99676 | -0.0091981
133.58 | -9.1474 | 0.00075141 | -0.0048736 | 384.4801 | 375.3327 | -1.2688 | -0.0033107 | 379.9064 | -4.5737 | 381.431 | 0.9911 | -0.011932 | 0.99124 | -0.011934
133.6 | -11.2442 | 0.00018785 | -0.0057337 | 385.7881 | 374.5439 | -1.5768 | -0.0041143 | 380.166 | -5.6221 | 382.04 | 0.99178 | -0.014667 | 0.99192 | -0.014669
133.62 | -13.079 | -0.0003757 | -0.0065221 | 385.3914 | 372.3124 | -1.1801 | -0.0030792 | 378.8519 | -6.5395 | 381.0317 | 0.98835 | -0.01706 | 0.98849 | -0.017063
133.64 | -14.5468 | -0.00075141 | -0.0072388 | 385.4072 | 370.8604 | -1.1959 | -0.0031204 | 378.1338 | -7.2734 | 380.5583 | 0.98648 | -0.018975 | 0.98662 | -0.018977
133.66 | -16.0407 | -0.0011271 | -0.0078838 | 384.3643 | 368.3236 | -1.153 | -0.0030085 | 376.3439 | -8.0204 | 379.0174 | 0.98181 | -0.020924 | 0.98195 | -0.020927
133.68 | -17.2202 | -0.001315 | -0.0083855 | 385.2279 | 368.0077 | -1.0166 | -0.0026526 | 376.6178 | -8.6101 | 379.4878 | 0.98253 | -0.022462 | 0.98266 | -0.022465
133.7 | -18.0589 | -0.0015028 | -0.0088155 | 384.9683 | 366.9094 | -0.757 | -0.0019752 | 375.9388 | -9.0295 | 378.9487 | 0.98075 | -0.023556 | 0.98089 | -0.023559
133.72 | -18.7142 | -0.0018785 | -0.0091022 | 384.9143 | 366.2001 | -0.703 | -0.0018343 | 375.5572 | -9.3571 | 378.6762 | 0.97976 | -0.024411 | 0.97989 | -0.024414
133.74 | -19.0025 | -0.0020664 | -0.0092455 | 384.623 | 365.6205 | -0.4117 | -0.0010742 | 375.1217 | -9.5013 | 378.2888 | 0.97862 | -0.024787 | 0.97876 | -0.02479
133.76 | -18.9763 | -0.0022542 | -0.0092455 | 384.7338 | 365.7575 | -0.5225 | -0.0013634 | 375.2456 | -9.4882 | 378.4084 | 0.97895 | -0.024753 | 0.97908 | -0.024756
133.78 | -18.7142 | -0.0022542 | -0.0091022 | 384.4716 | 365.7574 | -0.2603 | -0.0006792 | 375.1145 | -9.3571 | 378.2335 | 0.9786 | -0.024411 | 0.97874 | -0.024414
133.8 | -18.1638 | -0.0022542 | -0.0087439 | 384.4723 | 366.3085 | -0.261 | -0.00068102 | 375.3904 | -9.0819 | 378.4177 | 0.97932 | -0.023693 | 0.97946 | -0.023696
133.82 | -17.2464 | -0.0022542 | -0.0082422 | 384.1501 | 366.9037 | 0.0612 | 0.00015969 | 375.5269 | -8.6232 | 378.4013 | 0.97968 | -0.022496 | 0.97981 | -0.022499
133.84 | -15.9883 | -0.0022542 | -0.0075971 | 383.9475 | 367.9592 | 0.2638 | 0.00068833 | 375.9533 | -7.9942 | 378.6181 | 0.98079 | -0.020855 | 0.98093 | -0.020858
133.86 | -14.7564 | -0.0016907 | -0.0068804 | 382.8998 | 368.1434 | 0.3115 | 0.00081279 | 375.5216 | -7.3782 | 377.981 | 0.97967 | -0.019248 | 0.9798 | -0.019251
133.88 | -12.9479 | -0.0015028 | -0.006092 | 382.2332 | 369.2853 | 0.9781 | 0.0025521 | 375.7592 | -6.474 | 377.9172 | 0.98029 | -0.016889 | 0.98042 | -0.016892
133.9 | -11.1918 | -0.001315 | -0.0051603 | 382.3286 | 371.1368 | 0.8827 | 0.0023032 | 376.7327 | -5.5959 | 378.598 | 0.98283 | -0.014599 | 0.98296 | -0.014601
133.92 | -9.1474 | -0.00075141 | -0.0040852 | 382.9923 | 373.8449 | 1.219 | 0.0031807 | 378.4186 | -4.5737 | 379.9432 | 0.98722 | -0.011932 | 0.98736 | -0.011934
133.94 | -6.8933 | -0.00056356 | -0.0029385 | 381.9349 | 375.0416 | 1.2764 | 0.0033305 | 378.4882 | -3.4467 | 379.6371 | 0.9874 | -0.0089917 | 0.98754 | -0.0089929
133.96 | -4.6392 | 0 | -0.0017918 | 381.6465 | 377.0073 | 1.5648 | 0.004083 | 379.3269 | -2.3196 | 380.1001 | 0.98959 | -0.0060514 | 0.98973 | -0.0060523
133.98 | -2.3327 | 0.001315 | -0.00071671 | 381.6912 | 379.3585 | 1.5201 | 0.0039664 | 380.5248 | -1.1664 | 380.9136 | 0.99272 | -0.0030428 | 0.99285 | -0.0030432
134 | 0.02621 | 0.0016907 | 0.00043003 | 381.6789 | 381.7051 | 1.5324 | 0.0039985 | 381.692 | 0.013105 | 381.6876 | 0.99576 | 3.4189e-05 | 0.9959 | 3.4194e-05
134.02 | 2.3851 | 0.0020664 | 0.0014334 | 381.8266 | 384.2117 | 1.3847 | 0.0036131 | 383.0192 | 1.1926 | 382.6216 | 0.99923 | 0.0031112 | 0.99936 | 0.0031116
134.04 | 4.8489 | 0.0028178 | 0.0025802 | 382.0084 | 386.8573 | 1.2029 | 0.0031387 | 384.4329 | 2.4245 | 383.6247 | 1.0029 | 0.006325 | 1.0031 | 0.0063258
134.06 | 7.0244 | 0.0031935 | 0.0036552 | 382.0549 | 389.0793 | 1.1564 | 0.0030174 | 385.5671 | 3.5122 | 384.3964 | 1.0059 | 0.0091626 | 1.006 | 0.0091639
134.08 | 9.226 | 0.003757 | 0.0045869 | 381.9103 | 391.1363 | 1.301 | 0.0033947 | 386.5233 | 4.613 | 384.9856 | 1.0084 | 0.012035 | 1.0085 | 0.012036
134.1 | 11.1918 | 0.005072 | 0.0055187 | 381.6617 | 392.8535 | 1.5496 | 0.0040434 | 387.2576 | 5.5959 | 385.3923 | 1.0103 | 0.014599 | 1.0104 | 0.014601
134.12 | 13.079 | 0.0056356 | 0.0062354 | 380.655 | 393.734 | 1.5563 | 0.0040608 | 387.1945 | 6.5395 | 385.0147 | 1.0101 | 0.01706 | 1.0103 | 0.017063
134.14 | 14.6254 | 0.0061991 | 0.0068804 | 381.3557 | 395.9811 | 1.8556 | 0.0048418 | 388.6684 | 7.3127 | 386.2308 | 1.014 | 0.019077 | 1.0141 | 0.01908
134.16 | 16.0407 | 0.0077019 | 0.0074538 | 379.9847 | 396.0254 | 2.2266 | 0.0058098 | 388.0051 | 8.0204 | 385.3316 | 1.0122 | 0.020924 | 1.0124 | 0.020927
134.18 | 17.2988 | 0.0086412 | 0.0079555 | 379.8596 | 397.1584 | 2.3517 | 0.0061363 | 388.509 | 8.6494 | 385.6259 | 1.0135 | 0.022565 | 1.0137 | 0.022568
134.2 | 18.1376 | 0.010895 | 0.0083855 | 379.8657 | 398.0033 | 2.3456 | 0.0061203 | 388.9345 | 9.0688 | 385.9116 | 1.0147 | 0.023659 | 1.0148 | 0.023662
134.22 | 18.7404 | 0.014089 | 0.0086005 | 379.5542 | 398.2946 | 2.6571 | 0.0069331 | 388.9244 | 9.3702 | 385.801 | 1.0146 | 0.024445 | 1.0148 | 0.024448
134.24 | 18.8977 | 0.01484 | 0.0089589 | 380.6177 | 399.5154 | 1.5936 | 0.0041582 | 390.0665 | 9.4488 | 386.9169 | 1.0176 | 0.02465 | 1.0177 | 0.024654
134.26 | 19.1598 | 0.015216 | 0.0091739 | 381.4498 | 400.6096 | 0.7615 | 0.001987 | 391.0297 | 9.5799 | 387.8364 | 1.0201 | 0.024992 | 1.0203 | 0.024996
134.28 | 19.1598 | 0.01578 | 0.0091739 | 381.6786 | 400.8384 | 0.5327 | 0.00139 | 391.2585 | 9.5799 | 388.0652 | 1.0207 | 0.024992 | 1.0209 | 0.024996
134.3 | 18.2424 | 0.01578 | 0.0086005 | 383.1516 | 401.394 | 0.0597 | 0.00015578 | 392.2728 | 9.1212 | 389.2324 | 1.0234 | 0.023796 | 1.0235 | 0.023799
134.32 | 17.0367 | 0.015967 | 0.0078838 | 382.1563 | 399.193 | 0.055 | 0.00014351 | 390.6747 | 8.5184 | 387.8352 | 1.0192 | 0.022223 | 1.0193 | 0.022226
134.34 | 16.1718 | 0.015967 | 0.0074538 | 382.2256 | 398.3974 | -0.0143 | -3.7313e-05 | 390.3115 | 8.0859 | 387.6162 | 1.0182 | 0.021095 | 1.0184 | 0.021097
134.36 | 14.6516 | 0.01578 | 0.0066654 | 383.6878 | 398.3394 | -0.4765 | -0.0012433 | 391.0136 | 7.3258 | 388.5717 | 1.0201 | 0.019112 | 1.0202 | 0.019114
134.38 | 13.0003 | 0.015592 | 0.005877 | 384.0117 | 397.012 | -0.8004 | -0.0020885 | 390.5119 | 6.5002 | 388.3451 | 1.0188 | 0.016958 | 1.0189 | 0.01696
134.4 | 11.1394 | 0.015028 | 0.0049453 | 384.5046 | 395.644 | -1.2933 | -0.0033746 | 390.0743 | 5.5697 | 388.2177 | 1.0176 | 0.01453 | 1.0178 | 0.014532
134.42 | 9.1736 | 0.013901 | 0.0039419 | 384.7617 | 393.9353 | -1.5504 | -0.0040454 | 389.3485 | 4.5868 | 387.8196 | 1.0157 | 0.011966 | 1.0159 | 0.011968
134.44 | 6.9457 | 0.013337 | 0.0028668 | 385.4064 | 392.3521 | -2.1951 | -0.0057276 | 388.8793 | 3.4729 | 387.7216 | 1.0145 | 0.0090601 | 1.0147 | 0.0090613
134.46 | 4.5868 | 0.011647 | 0.0017201 | 385.9127 | 390.4995 | -2.7014 | -0.0070487 | 388.2061 | 2.2934 | 387.4416 | 1.0128 | 0.0059831 | 1.0129 | 0.0059839
134.48 | 2.2803 | 0.0093926 | 0.00064504 | 386.4197 | 388.7 | -3.2084 | -0.0083716 | 387.5599 | 1.1402 | 387.1798 | 1.0111 | 0.0029744 | 1.0112 | 0.0029748
134.5 | 0.10484 | 0.0080776 | -0.00035835 | 386.6244 | 386.7292 | -3.4131 | -0.0089058 | 386.6768 | 0.052421 | 386.6593 | 1.0088 | 0.00013676 | 1.0089 | 0.00013678
134.52 | -2.3589 | 0.0052599 | -0.0012901 | 387.0138 | 384.6549 | -3.8025 | -0.0099218 | 385.8343 | -1.1795 | 386.2275 | 1.0066 | -0.003077 | 1.0067 | -0.0030774
134.54 | -4.6654 | 0.0026299 | -0.0025802 | 386.3317 | 381.6663 | -3.1204 | -0.008142 | 383.999 | -2.3327 | 384.7766 | 1.0018 | -0.0060856 | 1.0019 | -0.0060865
134.56 | -7.1554 | 0.0015028 | -0.0037986 | 385.3099 | 378.1545 | -2.0986 | -0.0054759 | 381.7322 | -3.5777 | 382.9248 | 0.99587 | -0.0093336 | 0.996 | -0.0093349
134.58 | -9.0688 | 0.00056356 | -0.0047303 | 384.7439 | 375.6751 | -1.5326 | -0.003999 | 380.2095 | -4.5344 | 381.721 | 0.9919 | -0.011829 | 0.99203 | -0.011831
134.6 | -11.1132 | 0 | -0.005662 | 384.7698 | 373.6566 | -1.5585 | -0.0040666 | 379.2132 | -5.5566 | 381.0654 | 0.9893 | -0.014496 | 0.98943 | -0.014498
134.62 | -13.0003 | -0.0003757 | -0.0065221 | 384.9584 | 371.9581 | -0.7471 | -0.0019494 | 378.4582 | -6.5002 | 380.625 | 0.98733 | -0.016958 | 0.98746 | -0.01696
134.64 | -14.5468 | -0.00093926 | -0.0072388 | 385.4323 | 370.8855 | -1.221 | -0.0031859 | 378.1589 | -7.2734 | 380.5834 | 0.98655 | -0.018975 | 0.98668 | -0.018977
134.66 | -15.8311 | -0.001315 | -0.0078121 | 384.0461 | 368.215 | -0.8348 | -0.0021782 | 376.1306 | -7.9155 | 378.7691 | 0.98125 | -0.02065 | 0.98139 | -0.020653
134.68 | -17.0367 | -0.0015028 | -0.0083855 | 385.063 | 368.0263 | -0.8517 | -0.0022223 | 376.5446 | -8.5184 | 379.3841 | 0.98233 | -0.022223 | 0.98247 | -0.022226
134.7 | -17.9803 | -0.0016907 | -0.0088155 | 384.7357 | 366.7554 | -0.5244 | -0.0013683 | 375.7455 | -8.9902 | 378.7423 | 0.98025 | -0.023454 | 0.98038 | -0.023457
134.72 | -18.5569 | -0.0018785 | -0.0091022 | 384.7522 | 366.1953 | -0.5409 | -0.0014114 | 375.4737 | -9.2785 | 378.5666 | 0.97954 | -0.024206 | 0.97967 | -0.024209
134.74 | -18.8715 | -0.0020664 | -0.0093172 | 384.751 | 365.8795 | -0.5397 | -0.0014082 | 375.3153 | -9.4357 | 378.4605 | 0.97913 | -0.024616 | 0.97926 | -0.024619
134.76 | -18.9763 | -0.0020664 | -0.0093172 | 384.4216 | 365.4453 | -0.2103 | -0.00054873 | 374.9334 | -9.4882 | 378.0962 | 0.97813 | -0.024753 | 0.97826 | -0.024756
134.78 | -18.6094 | -0.0022542 | -0.0091022 | 384.5787 | 365.9693 | -0.3674 | -0.00095865 | 375.274 | -9.3047 | 378.3756 | 0.97902 | -0.024274 | 0.97915 | -0.024277
134.8 | -18.0589 | -0.0022542 | -0.0086722 | 384.3965 | 366.3376 | -0.1852 | -0.00048324 | 375.367 | -9.0295 | 378.3769 | 0.97926 | -0.023556 | 0.9794 | -0.023559
134.82 | -17.0629 | -0.0022542 | -0.0080988 | 384.1062 | 367.0433 | 0.1051 | 0.00027424 | 375.5747 | -8.5315 | 378.4186 | 0.9798 | -0.022257 | 0.97994 | -0.02226
134.84 | -15.9883 | -0.0020664 | -0.0075971 | 383.9182 | 367.9299 | 0.2931 | 0.00076478 | 375.924 | -7.9942 | 378.5888 | 0.98072 | -0.020855 | 0.98085 | -0.020858
134.86 | -14.5468 | -0.0016907 | -0.0068804 | 382.814 | 368.2672 | 0.3973 | 0.0010367 | 375.5406 | -7.2734 | 377.9651 | 0.97972 | -0.018975 | 0.97985 | -0.018977
134.88 | -12.9217 | -0.0015028 | -0.006092 | 382.3163 | 369.3946 | 0.895 | 0.0023353 | 375.8554 | -6.4609 | 378.0091 | 0.98054 | -0.016855 | 0.98067 | -0.016857
134.9 | -11.0346 | -0.0011271 | -0.005017 | 383.4918 | 372.4572 | 0.7195 | 0.0018774 | 377.9745 | -5.5173 | 379.8136 | 0.98606 | -0.014394 | 0.9862 | -0.014396
134.92 | -9.0688 | -0.00056356 | -0.0040136 | 382.2612 | 373.1924 | 0.9501 | 0.0024791 | 377.7268 | -4.5344 | 379.2383 | 0.98542 | -0.011829 | 0.98555 | -0.011831
134.94 | -6.8147 | 0 | -0.0028668 | 381.9158 | 375.1011 | 1.2955 | 0.0033803 | 378.5085 | -3.4073 | 379.6442 | 0.98746 | -0.0088891 | 0.98759 | -0.0088903
134.96 | -4.5868 | 0.00056356 | -0.0017201 | 382.0922 | 377.5054 | 1.1191 | 0.0029201 | 379.7988 | -2.2934 | 380.5633 | 0.99082 | -0.0059831 | 0.99096 | -0.0059839
134.98 | -2.1492 | 0.0015028 | -0.00057337 | 381.895 | 379.7458 | 1.3163 | 0.0034346 | 380.8204 | -1.0746 | 381.1786 | 0.99349 | -0.0028035 | 0.99362 | -0.0028039
135 | 0.078631 | 0.0018785 | 0.00043003 | 381.7774 | 381.856 | 1.4339 | 0.0037415 | 381.8167 | 0.039316 | 381.8036 | 0.99609 | 0.00010257 | 0.99622 | 0.00010258
135.02 | 2.3851 | 0.0022542 | 0.0015051 | 381.9188 | 384.3039 | 1.2925 | 0.0033725 | 383.1114 | 1.1926 | 382.7138 | 0.99947 | 0.0031112 | 0.9996 | 0.0031116
135.04 | 4.9275 | 0.0030056 | 0.0026518 | 381.8639 | 386.7914 | 1.3474 | 0.0035158 | 384.3277 | 2.4638 | 383.5064 | 1.0026 | 0.0064275 | 1.0028 | 0.0064284
135.06 | 7.1816 | 0.0035692 | 0.0036552 | 382.4246 | 389.6062 | 0.7867 | 0.0020527 | 386.0154 | 3.5908 | 384.8185 | 1.007 | 0.0093678 | 1.0072 | 0.0093691
135.08 | 9.3047 | 0.0043206 | 0.0045869 | 382.0412 | 391.3459 | 1.1701 | 0.0030531 | 386.6935 | 4.6523 | 385.1428 | 1.0088 | 0.012137 | 1.0089 | 0.012139
135.1 | 11.2442 | 0.0052599 | 0.005447 | 382.0323 | 393.2765 | 1.179 | 0.0030764 | 387.6544 | 5.6221 | 385.7804 | 1.0113 | 0.014667 | 1.0115 | 0.014669
135.12 | 13.1052 | 0.0058234 | 0.006307 | 381.6888 | 394.794 | 1.5225 | 0.0039726 | 388.2414 | 6.5526 | 386.0572 | 1.0128 | 0.017094 | 1.013 | 0.017097
135.14 | 14.8089 | 0.006387 | 0.0068804 | 381.1432 | 395.9521 | 2.0681 | 0.0053963 | 388.5476 | 7.4044 | 386.0795 | 1.0136 | 0.019317 | 1.0138 | 0.019319
135.16 | 16.1718 | 0.0080776 | 0.0074538 | 381.0078 | 397.1796 | 2.2035 | 0.0057496 | 389.0937 | 8.0859 | 386.3984 | 1.0151 | 0.021095 | 1.0152 | 0.021097
135.18 | 17.2726 | 0.0099562 | 0.0078838 | 380.5745 | 397.8471 | 2.6368 | 0.0068802 | 389.2108 | 8.6363 | 386.332 | 1.0154 | 0.022531 | 1.0155 | 0.022534
135.2 | 18.1376 | 0.012023 | 0.0083138 | 379.5462 | 397.6838 | 2.6651 | 0.006954 | 388.615 | 9.0688 | 385.5921 | 1.0138 | 0.023659 | 1.014 | 0.023662
135.22 | 18.6618 | 0.014089 | 0.0086005 | 380.1531 | 398.8149 | 2.0582 | 0.0053704 | 389.484 | 9.3309 | 386.3737 | 1.0161 | 0.024343 | 1.0162 | 0.024346
135.24 | 18.9763 | 0.01484 | 0.0089589 | 381.0653 | 400.0416 | 1.146 | 0.0029902 | 390.5535 | 9.4882 | 387.3907 | 1.0189 | 0.024753 | 1.019 | 0.024756
135.26 | 19.1598 | 0.015216 | 0.0091739 | 381.6042 | 400.764 | 0.6071 | 0.0015841 | 391.1841 | 9.5799 | 387.9908 | 1.0205 | 0.024992 | 1.0207 | 0.024996
135.28 | 19.1336 | 0.015592 | 0.0091739 | 381.7859 | 400.9195 | 0.4254 | 0.00111 | 391.3527 | 9.5668 | 388.1638 | 1.021 | 0.024958 | 1.0211 | 0.024961
135.3 | 18.5045 | 0.015967 | 0.0087439 | 381.6893 | 400.1938 | 0.522 | 0.001362 | 390.9416 | 9.2523 | 387.8575 | 1.0199 | 0.024137 | 1.02 | 0.024141
135.32 | 17.2202 | 0.015967 | 0.0080271 | 382.1178 | 399.338 | 0.0935 | 0.00024397 | 390.7279 | 8.6101 | 387.8579 | 1.0193 | 0.022462 | 1.0195 | 0.022465
135.34 | 16.198 | 0.015967 | 0.0074538 | 383.2679 | 399.4659 | -0.0566 | -0.00014769 | 391.3669 | 8.099 | 388.6672 | 1.021 | 0.021129 | 1.0211 | 0.021132
135.36 | 14.6516 | 0.01578 | 0.0067371 | 383.9743 | 398.6259 | -0.763 | -0.0019909 | 391.3001 | 7.3258 | 388.8582 | 1.0208 | 0.019112 | 1.021 | 0.019114
135.38 | 13.0003 | 0.015592 | 0.005877 | 384.2168 | 397.2171 | -1.0055 | -0.0026236 | 390.717 | 6.5002 | 388.5502 | 1.0193 | 0.016958 | 1.0194 | 0.01696
135.4 | 11.1918 | 0.015216 | 0.0049453 | 384.4355 | 395.6273 | -1.2242 | -0.0031943 | 390.0314 | 5.5959 | 388.1661 | 1.0175 | 0.014599 | 1.0177 | 0.014601
135.42 | 9.1474 | 0.014465 | 0.0039419 | 384.8629 | 394.0103 | -1.6516 | -0.0043095 | 389.4366 | 4.5737 | 387.912 | 1.016 | 0.011932 | 1.0161 | 0.011934
135.44 | 6.972 | 0.01315 | 0.0028668 | 385.5187 | 392.4907 | -2.3074 | -0.0060207 | 389.0047 | 3.486 | 387.8427 | 1.0148 | 0.0090943 | 1.015 | 0.0090955
135.46 | 4.6917 | 0.012398 | 0.0017201 | 385.7235 | 390.4152 | -2.5122 | -0.0065551 | 388.0693 | 2.3458 | 387.2874 | 1.0124 | 0.0061198 | 1.0125 | 0.0061207
135.48 | 2.3589 | 0.010332 | 0.00064504 | 386.5247 | 388.8836 | -3.3134 | -0.0086456 | 387.7042 | 1.1795 | 387.311 | 1.0114 | 0.003077 | 1.0116 | 0.0030774
135.5 | -0.10484 | 0.0092048 | -0.00035835 | 387.1299 | 387.0251 | -3.9186 | -0.010225 | 387.0775 | -0.052421 | 387.095 | 1.0098 | -0.00013676 | 1.01 | -0.00013678
135.52 | -2.4114 | 0.006387 | -0.0012901 | 387.1785 | 384.7671 | -3.9672 | -0.010352 | 385.9728 | -1.2057 | 386.3747 | 1.0069 | -0.0031454 | 1.0071 | -0.0031458
135.54 | -4.7441 | 0.0022542 | -0.0024368 | 386.9863 | 382.2422 | -3.775 | -0.0098501 | 384.6143 | -2.372 | 385.4049 | 1.0034 | -0.0061882 | 1.0035 | -0.006189
135.56 | -7.0768 | 0.001315 | -0.0037269 | 385.5565 | 378.4797 | -2.3452 | -0.0061193 | 382.0181 | -3.5384 | 383.1976 | 0.99661 | -0.009231 | 0.99675 | -0.0092323
135.58 | -9.226 | 0.00075141 | -0.004802 | 384.8017 | 375.5757 | -1.5904 | -0.0041498 | 380.1887 | -4.613 | 381.7264 | 0.99184 | -0.012035 | 0.99198 | -0.012036
135.6 | -11.218 | 0 | -0.0057337 | 385.5206 | 374.3026 | -1.3093 | -0.0034163 | 379.9116 | -5.609 | 381.7813 | 0.99112 | -0.014633 | 0.99125 | -0.014635
135.62 | -13.0003 | -0.00018785 | -0.0065221 | 385.4881 | 372.4878 | -1.2768 | -0.0033315 | 378.9879 | -6.5002 | 381.1547 | 0.98871 | -0.016958 | 0.98884 | -0.01696
135.64 | -14.5992 | -0.00075141 | -0.0072388 | 385.4269 | 370.8277 | -1.2156 | -0.0031719 | 378.1273 | -7.2996 | 380.5605 | 0.98646 | -0.019043 | 0.9866 | -0.019046
135.66 | -16.0407 | -0.001315 | -0.0078838 | 385.2714 | 369.2307 | -1.0601 | -0.0027661 | 377.251 | -8.0204 | 379.9245 | 0.98418 | -0.020924 | 0.98431 | -0.020927
135.68 | -17.1154 | -0.0015028 | -0.0083138 | 385.0507 | 367.9353 | -0.8394 | -0.0021902 | 376.493 | -8.5577 | 379.3456 | 0.9822 | -0.022325 | 0.98233 | -0.022328
135.7 | -18.0852 | -0.0016907 | -0.0088155 | 385.3478 | 367.2626 | -1.1365 | -0.0029655 | 376.3052 | -9.0426 | 379.3194 | 0.98171 | -0.02359 | 0.98184 | -0.023594
135.72 | -18.688 | -0.0018785 | -0.0091022 | 384.7859 | 366.0979 | -0.5746 | -0.0014993 | 375.4419 | -9.344 | 378.5566 | 0.97946 | -0.024377 | 0.97959 | -0.02438
135.74 | -18.9239 | -0.0020664 | -0.0093889 | 385.067 | 366.1431 | -0.8557 | -0.0022328 | 375.6051 | -9.4619 | 378.759 | 0.97988 | -0.024684 | 0.98002 | -0.024688
135.76 | -19.0549 | -0.0022542 | -0.0093889 | 384.3853 | 365.3304 | -0.174 | -0.00045402 | 374.8578 | -9.5275 | 378.0337 | 0.97793 | -0.024855 | 0.97807 | -0.024859
135.78 | -18.688 | -0.0022542 | -0.0091022 | 384.5146 | 365.8266 | -0.3033 | -0.0007914 | 375.1706 | -9.344 | 378.2853 | 0.97875 | -0.024377 | 0.97888 | -0.02438
135.8 | -18.1376 | -0.0022542 | -0.0087439 | 384.3596 | 366.222 | -0.1483 | -0.00038696 | 375.2908 | -9.0688 | 378.3137 | 0.97906 | -0.023659 | 0.9792 | -0.023662
135.82 | -17.0892 | -0.0022542 | -0.0082422 | 384.0988 | 367.0096 | 0.1125 | 0.00029354 | 375.5542 | -8.5446 | 378.4024 | 0.97975 | -0.022291 | 0.97988 | -0.022294
135.84 | -16.0407 | -0.0022542 | -0.0075971 | 383.9525 | 367.9118 | 0.2588 | 0.00067528 | 375.9321 | -8.0204 | 378.6056 | 0.98074 | -0.020924 | 0.98087 | -0.020927
135.86 | -14.6254 | -0.0020664 | -0.0069521 | 383.8895 | 369.2641 | 0.3218 | 0.00083967 | 376.5768 | -7.3127 | 379.0144 | 0.98242 | -0.019077 | 0.98255 | -0.01908
135.88 | -13.0528 | -0.0016907 | -0.0061637 | 383.5288 | 370.476 | 0.6825 | 0.0017808 | 377.0024 | -6.5264 | 379.1779 | 0.98353 | -0.017026 | 0.98366 | -0.017028
135.9 | -11.1656 | -0.00093926 | -0.0051603 | 382.2355 | 371.0699 | 0.9758 | 0.0025461 | 376.6527 | -5.5828 | 378.5136 | 0.98262 | -0.014564 | 0.98275 | -0.014566
135.92 | -9.095 | -0.00056356 | -0.0041569 | 382.1857 | 373.0907 | 1.0256 | 0.0026761 | 377.6382 | -4.5475 | 379.154 | 0.98519 | -0.011864 | 0.98532 | -0.011865
135.94 | -6.8671 | -0.0003757 | -0.0029385 | 382.2196 | 375.3525 | 0.9917 | 0.0025876 | 378.786 | -3.4336 | 379.9306 | 0.98818 | -0.0089575 | 0.98832 | -0.0089587
135.96 | -4.5868 | 0.0003757 | -0.0017201 | 382.3046 | 377.7178 | 0.9067 | 0.0023658 | 380.0112 | -2.2934 | 380.7757 | 0.99138 | -0.0059831 | 0.99151 | -0.0059839
135.98 | -2.2541 | 0.0011271 | -0.00064504 | 382.0248 | 379.7707 | 1.1865 | 0.0030959 | 380.8978 | -1.127 | 381.2734 | 0.99369 | -0.0029403 | 0.99383 | -0.0029407
136 | 0 | 0.0015028 | 0.00035835 | 382.045 | 382.045 | 1.1663 | 0.0030432 | 382.045 | 0 | 382.045 | 0.99668 | 0 | 0.99682 | 0
136.02 | 2.4114 | 0.0024421 | 0.0014334 | 381.9656 | 384.377 | 1.2457 | 0.0032504 | 383.1713 | 1.2057 | 382.7694 | 0.99962 | 0.0031454 | 0.99976 | 0.0031458
136.04 | 4.7179 | 0.0030056 | 0.0025802 | 382.1505 | 386.8684 | 1.0608 | 0.0027679 | 384.5094 | 2.3589 | 383.7231 | 1.0031 | 0.006154 | 1.0033 | 0.0061549
136.06 | 7.0506 | 0.0033813 | 0.0035835 | 382.17 | 389.2206 | 1.0413 | 0.0027171 | 385.6953 | 3.5253 | 384.5202 | 1.0062 | 0.0091968 | 1.0063 | 0.0091981
136.08 | 9.2785 | 0.0039449 | 0.0045869 | 382.1328 | 391.4113 | 1.0785 | 0.0028141 | 386.772 | 4.6392 | 385.2256 | 1.009 | 0.012103 | 1.0092 | 0.012105
136.1 | 11.1132 | 0.0048842 | 0.0053753 | 382.0869 | 393.2001 | 1.1244 | 0.0029339 | 387.6435 | 5.5566 | 385.7913 | 1.0113 | 0.014496 | 1.0114 | 0.014498
136.12 | 13.0266 | 0.0052599 | 0.0061637 | 381.6123 | 394.6389 | 1.599 | 0.0041723 | 388.1256 | 6.5133 | 385.9545 | 1.0125 | 0.016992 | 1.0127 | 0.016994
136.14 | 14.7564 | 0.0067627 | 0.0068087 | 381.3832 | 396.1396 | 1.8281 | 0.00477 | 388.7614 | 7.3782 | 386.302 | 1.0142 | 0.019248 | 1.0143 | 0.019251
136.16 | 16.0932 | 0.0084533 | 0.0074538 | 381.2089 | 397.3021 | 2.0024 | 0.0052248 | 389.2555 | 8.0466 | 386.5733 | 1.0155 | 0.020992 | 1.0156 | 0.020995
136.18 | 17.2202 | 0.0095805 | 0.0078838 | 380.7795 | 397.9997 | 2.4318 | 0.0063453 | 389.3896 | 8.6101 | 386.5196 | 1.0158 | 0.022462 | 1.016 | 0.022465
136.2 | 18.19 | 0.011647 | 0.0082422 | 379.6938 | 397.8838 | 2.5175 | 0.0065689 | 388.7888 | 9.095 | 385.7571 | 1.0143 | 0.023727 | 1.0144 | 0.02373
136.22 | 18.6618 | 0.013713 | 0.0086005 | 381.4034 | 400.0652 | 1.8079 | 0.0047173 | 390.7343 | 9.3309 | 387.624 | 1.0194 | 0.024343 | 1.0195 | 0.024346
136.24 | 18.9763 | 0.014277 | 0.0088872 | 381.1173 | 400.0936 | 1.094 | 0.0028546 | 390.6055 | 9.4882 | 387.4427 | 1.019 | 0.024753 | 1.0192 | 0.024756
136.26 | 19.1336 | 0.01484 | 0.0091022 | 381.4197 | 400.5533 | 0.7916 | 0.0020655 | 390.9865 | 9.5668 | 387.7976 | 1.02 | 0.024958 | 1.0201 | 0.024961
136.28 | 19.186 | 0.015216 | 0.0091739 | 381.4918 | 400.6778 | 0.7195 | 0.0018774 | 391.0848 | 9.593 | 387.8871 | 1.0203 | 0.025026 | 1.0204 | 0.02503
136.3 | 18.321 | 0.015404 | 0.0085288 | 382.0045 | 400.3255 | 0.2068 | 0.0005396 | 391.165 | 9.1605 | 388.1115 | 1.0205 | 0.023898 | 1.0206 | 0.023901
136.32 | 17.1416 | 0.015404 | 0.0078838 | 382.3321 | 399.4737 | -0.1208 | -0.0003152 | 390.9029 | 8.5708 | 388.046 | 1.0198 | 0.02236 | 1.0199 | 0.022363
136.34 | 16.0145 | 0.015404 | 0.0073104 | 382.378 | 398.3925 | -0.1667 | -0.00043497 | 390.3853 | 8.0073 | 387.7162 | 1.0184 | 0.020889 | 1.0186 | 0.020892
136.36 | 14.6516 | 0.015404 | 0.0065937 | 383.8605 | 398.5121 | -0.6492 | -0.001694 | 391.1863 | 7.3258 | 388.7444 | 1.0205 | 0.019112 | 1.0207 | 0.019114
136.38 | 12.8955 | 0.015216 | 0.0057337 | 384.4495 | 397.345 | -1.2382 | -0.0032308 | 390.8972 | 6.4477 | 388.748 | 1.0198 | 0.016821 | 1.0199 | 0.016823
136.4 | 11.1394 | 0.014652 | 0.0048736 | 384.4873 | 395.6267 | -1.276 | -0.0033295 | 390.057 | 5.5697 | 388.2004 | 1.0176 | 0.01453 | 1.0177 | 0.014532
136.42 | 9.095 | 0.013713 | 0.0038702 | 385.11 | 394.205 | -1.8987 | -0.0049543 | 389.6575 | 4.5475 | 388.1417 | 1.0165 | 0.011864 | 1.0167 | 0.011865
136.44 | 6.972 | 0.012962 | 0.0027952 | 385.4194 | 392.3914 | -2.2081 | -0.0057616 | 388.9054 | 3.486 | 387.7434 | 1.0146 | 0.0090943 | 1.0147 | 0.0090955
136.46 | 4.7179 | 0.012398 | 0.0017201 | 386.0198 | 390.7377 | -2.8085 | -0.0073282 | 388.3787 | 2.3589 | 387.5924 | 1.0132 | 0.006154 | 1.0133 | 0.0061549
136.48 | 2.2803 | 0.01052 | 0.00057337 | 386.4504 | 388.7307 | -3.2391 | -0.0084517 | 387.5906 | 1.1402 | 387.2105 | 1.0112 | 0.0029744 | 1.0113 | 0.0029748
136.5 | -0.02621 | 0.0080776 | -0.00043003 | 386.8258 | 386.7996 | -3.6145 | -0.0094313 | 386.8127 | -0.013105 | 386.8171 | 1.0091 | -3.4189e-05 | 1.0093 | -3.4194e-05
136.52 | -2.3589 | 0.0052599 | -0.0012901 | 387.1514 | 384.7925 | -3.9401 | -0.010281 | 385.9719 | -1.1795 | 386.3651 | 1.0069 | -0.003077 | 1.0071 | -0.0030774
136.54 | -4.8751 | 0.0026299 | -0.0025085 | 386.8411 | 381.966 | -3.6298 | -0.0094712 | 384.4035 | -2.4376 | 385.2161 | 1.0028 | -0.0063591 | 1.003 | -0.00636
136.56 | -6.972 | 0.0015028 | -0.0037269 | 385.5068 | 378.5348 | -2.2955 | -0.0059896 | 382.0208 | -3.486 | 383.1828 | 0.99662 | -0.0090943 | 0.99676 | -0.0090955
136.58 | -9.095 | 0.00075141 | -0.0048736 | 384.4899 | 375.3949 | -1.2786 | -0.0033362 | 379.9424 | -4.5475 | 381.4582 | 0.9912 | -0.011864 | 0.99133 | -0.011865
136.6 | -11.1656 | 0 | -0.0058053 | 385.64 | 374.4744 | -1.4287 | -0.0037279 | 380.0572 | -5.5828 | 381.9181 | 0.9915 | -0.014564 | 0.99163 | -0.014566
136.62 | -13.0528 | -0.00056356 | -0.0065937 | 385.583 | 372.5302 | -1.3717 | -0.0035792 | 379.0566 | -6.5264 | 381.2321 | 0.98889 | -0.017026 | 0.98902 | -0.017028
136.64 | -14.3633 | -0.00093926 | -0.0071671 | 385.1984 | 370.8351 | -0.9871 | -0.0025756 | 378.0168 | -7.1816 | 380.4106 | 0.98617 | -0.018736 | 0.98631 | -0.018738
136.66 | -16.067 | -0.001315 | -0.0079555 | 385.5726 | 369.5056 | -1.3613 | -0.003552 | 377.5391 | -8.0335 | 380.2169 | 0.98493 | -0.020958 | 0.98506 | -0.020961
136.68 | -17.194 | -0.0015028 | -0.0084572 | 385.3174 | 368.1234 | -1.1061 | -0.0028861 | 376.7204 | -8.597 | 379.5861 | 0.98279 | -0.022428 | 0.98293 | -0.022431
136.7 | -18.0589 | -0.0016907 | -0.0088155 | 385.2247 | 367.1658 | -1.0134 | -0.0026443 | 376.1952 | -9.0295 | 379.2051 | 0.98142 | -0.023556 | 0.98156 | -0.023559
136.72 | -18.688 | -0.0018785 | -0.0091739 | 384.9849 | 366.2969 | -0.7736 | -0.0020185 | 375.6409 | -9.344 | 378.7556 | 0.97998 | -0.024377 | 0.98011 | -0.02438
136.74 | -18.7928 | -0.0020664 | -0.0093172 | 384.8354 | 366.0426 | -0.6241 | -0.0016285 | 375.439 | -9.3964 | 378.5711 | 0.97945 | -0.024513 | 0.97958 | -0.024517
136.76 | -18.8453 | -0.0022542 | -0.0093172 | 384.6176 | 365.7723 | -0.4063 | -0.0010602 | 375.195 | -9.4226 | 378.3358 | 0.97881 | -0.024582 | 0.97895 | -0.024585
136.78 | -18.6356 | -0.0022542 | -0.0091022 | 384.5114 | 365.8758 | -0.3001 | -0.00078305 | 375.1936 | -9.3178 | 378.2995 | 0.97881 | -0.024308 | 0.97894 | -0.024312
136.8 | -18.1638 | -0.0022542 | -0.0088155 | 383.5787 | 365.4149 | -0.3674 | -0.00095865 | 374.4968 | -9.0819 | 377.5241 | 0.97699 | -0.023693 | 0.97713 | -0.023696
136.82 | -17.2464 | -0.0022542 | -0.0083138 | 383.997 | 366.7506 | 0.2143 | 0.00055917 | 375.3738 | -8.6232 | 378.2482 | 0.97928 | -0.022496 | 0.97941 | -0.022499
136.84 | -15.9883 | -0.0022542 | -0.0075971 | 382.6965 | 366.7082 | 0.5148 | 0.0013433 | 374.7023 | -7.9942 | 377.3671 | 0.97753 | -0.020855 | 0.97766 | -0.020858
136.86 | -14.6516 | -0.0018785 | -0.0069521 | 382.6893 | 368.0377 | 0.522 | 0.001362 | 375.3635 | -7.3258 | 377.8054 | 0.97925 | -0.019112 | 0.97939 | -0.019114
136.88 | -13.0003 | -0.0015028 | -0.0061637 | 382.4644 | 369.4641 | 0.7469 | 0.0019489 | 375.9642 | -6.5002 | 378.131 | 0.98082 | -0.016958 | 0.98095 | -0.01696
136.9 | -11.087 | -0.00093926 | -0.0050886 | 382.4118 | 371.3248 | 0.7995 | 0.0020861 | 376.8683 | -5.5435 | 378.7161 | 0.98318 | -0.014462 | 0.98331 | -0.014464
136.92 | -9.095 | -0.00056356 | -0.0040136 | 382.413 | 373.318 | 0.7983 | 0.002083 | 377.8655 | -4.5475 | 379.3813 | 0.98578 | -0.011864 | 0.98592 | -0.011865
136.94 | -6.9457 | -0.0003757 | -0.0029385 | 382.1467 | 375.201 | 1.0646 | 0.0027778 | 378.6738 | -3.4729 | 379.8315 | 0.98789 | -0.0090601 | 0.98802 | -0.0090613
136.96 | -4.5606 | 0.0003757 | -0.0017201 | 382.146 | 377.5854 | 1.0653 | 0.0027797 | 379.8657 | -2.2803 | 380.6258 | 0.991 | -0.0059489 | 0.99113 | -0.0059497
136.98 | -2.2803 | 0.0011271 | -0.00064504 | 381.9588 | 379.6785 | 1.2525 | 0.0032681 | 380.8186 | -1.1402 | 381.1987 | 0.99348 | -0.0029744 | 0.99362 | -0.0029748
137 | 0.15726 | 0.0018785 | 0.00035835 | 382.1131 | 382.2704 | 1.0982 | 0.0028655 | 382.1917 | 0.078631 | 382.1655 | 0.99707 | 0.00020513 | 0.9972 | 0.00020516
137.02 | 2.49 | 0.0024421 | 0.0015051 | 382.1951 | 384.6851 | 1.0162 | 0.0026516 | 383.4401 | 1.245 | 383.0251 | 1.0003 | 0.003248 | 1.0005 | 0.0032484
137.04 | 4.8751 | 0.0031935 | 0.0026518 | 382.1873 | 387.0624 | 1.024 | 0.0026719 | 384.6249 | 2.4376 | 383.8123 | 1.0034 | 0.0063591 | 1.0036 | 0.00636
137.06 | 7.0768 | 0.0033813 | 0.0036552 | 382.0278 | 389.1046 | 1.1835 | 0.0030881 | 385.5662 | 3.5384 | 384.3867 | 1.0059 | 0.009231 | 1.006 | 0.0092323
137.08 | 9.2523 | 0.0039449 | 0.0045869 | 382.0519 | 391.3042 | 1.1594 | 0.0030252 | 386.678 | 4.6261 | 385.136 | 1.0088 | 0.012069 | 1.0089 | 0.01207
137.1 | 11.218 | 0.0048842 | 0.005447 | 380.8442 | 392.0622 | 1.3671 | 0.0035672 | 386.4532 | 5.609 | 384.5835 | 1.0082 | 0.014633 | 1.0083 | 0.014635
137.12 | 13.1314 | 0.0058234 | 0.0062354 | 380.5106 | 393.642 | 1.7007 | 0.0044376 | 387.0763 | 6.5657 | 384.8877 | 1.0098 | 0.017129 | 1.0099 | 0.017131
137.14 | 14.8351 | 0.0065748 | 0.0068804 | 380.0594 | 394.8945 | 2.1519 | 0.0056149 | 387.4769 | 7.4175 | 385.0044 | 1.0109 | 0.019351 | 1.011 | 0.019354
137.16 | 16.1194 | 0.0082655 | 0.0074538 | 380.135 | 396.2544 | 2.0763 | 0.0054177 | 388.1947 | 8.0597 | 385.5081 | 1.0127 | 0.021026 | 1.0129 | 0.021029
137.18 | 17.2726 | 0.0092048 | 0.0078838 | 379.6449 | 396.9175 | 2.5664 | 0.0066965 | 388.2812 | 8.6363 | 385.4024 | 1.013 | 0.022531 | 1.0131 | 0.022534
137.2 | 18.1638 | 0.011459 | 0.0082422 | 379.6688 | 397.8326 | 2.5425 | 0.0066341 | 388.7507 | 9.0819 | 385.7234 | 1.0142 | 0.023693 | 1.0143 | 0.023696
137.22 | 18.6618 | 0.013525 | 0.0086005 | 381.1633 | 399.8251 | 2.048 | 0.0053438 | 390.4942 | 9.3309 | 387.3839 | 1.0187 | 0.024343 | 1.0189 | 0.024346
137.24 | 19.0025 | 0.01484 | 0.0089589 | 381.3058 | 400.3083 | 0.9055 | 0.0023627 | 390.8071 | 9.5013 | 387.64 | 1.0195 | 0.024787 | 1.0197 | 0.02479
137.26 | 19.2384 | 0.015028 | 0.0091739 | 381.3691 | 400.6075 | 0.8422 | 0.0021975 | 390.9883 | 9.6192 | 387.7819 | 1.02 | 0.025095 | 1.0202 | 0.025098
137.28 | 19.1336 | 0.015404 | 0.0091739 | 382.6909 | 401.8245 | 0.5204 | 0.0013579 | 392.2577 | 9.5668 | 389.0688 | 1.0233 | 0.024958 | 1.0235 | 0.024961
137.3 | 18.4521 | 0.015592 | 0.0086005 | 381.78 | 400.2321 | 0.4313 | 0.0011254 | 391.006 | 9.226 | 387.9307 | 1.0201 | 0.024069 | 1.0202 | 0.024072
137.32 | 17.1416 | 0.01578 | 0.0078838 | 382.0364 | 399.178 | 0.1749 | 0.00045637 | 390.6072 | 8.5708 | 387.7503 | 1.019 | 0.02236 | 1.0192 | 0.022363
137.34 | 16.2504 | 0.01578 | 0.0074538 | 382.5704 | 398.8208 | -0.3591 | -0.000937 | 390.6956 | 8.1252 | 387.9872 | 1.0193 | 0.021197 | 1.0194 | 0.0212
137.36 | 14.6778 | 0.015592 | 0.0066654 | 383.9546 | 398.6324 | -0.7433 | -0.0019395 | 391.2935 | 7.3389 | 388.8472 | 1.0208 | 0.019146 | 1.021 | 0.019148
137.38 | 13.079 | 0.015404 | 0.005877 | 383.9739 | 397.0529 | -0.7626 | -0.0019898 | 390.5134 | 6.5395 | 388.3336 | 1.0188 | 0.01706 | 1.0189 | 0.017063
137.4 | 11.218 | 0.015028 | 0.0049453 | 384.3747 | 395.5927 | -1.1634 | -0.0030356 | 389.9837 | 5.609 | 388.114 | 1.0174 | 0.014633 | 1.0175 | 0.014635
137.42 | 9.095 | 0.014277 | 0.0038702 | 384.981 | 394.076 | -1.7697 | -0.0046177 | 389.5285 | 4.5475 | 388.0127 | 1.0162 | 0.011864 | 1.0163 | 0.011865
137.44 | 6.9457 | 0.013901 | 0.0027952 | 385.6349 | 392.5806 | -2.4236 | -0.0063239 | 389.1078 | 3.4729 | 387.9501 | 1.0151 | 0.0090601 | 1.0152 | 0.0090613
137.46 | 4.7703 | 0.012586 | 0.0017201 | 385.6515 | 390.4218 | -2.4402 | -0.0063672 | 388.0366 | 2.3851 | 387.2416 | 1.0123 | 0.0062224 | 1.0125 | 0.0062232
137.48 | 2.3851 | 0.010708 | 0.00064504 | 386.4925 | 388.8776 | -3.2812 | -0.0085616 | 387.6851 | 1.1926 | 387.2875 | 1.0114 | 0.0031112 | 1.0115 | 0.0031116
137.5 | -0.13105 | 0.0093926 | -0.00035835 | 387.1123 | 386.9812 | -3.901 | -0.010179 | 387.0468 | -0.065526 | 387.0686 | 1.0097 | -0.00017095 | 1.0099 | -0.00017097
137.52 | -2.2803 | 0.0067627 | -0.0012901 | 387.2305 | 384.9502 | -4.0192 | -0.010487 | 386.0903 | -1.1402 | 386.4704 | 1.0072 | -0.0029744 | 1.0074 | -0.0029748
137.54 | -4.5868 | 0.003757 | -0.0023651 | 387.2637 | 382.6769 | -4.0524 | -0.010574 | 384.9703 | -2.2934 | 385.7348 | 1.0043 | -0.0059831 | 1.0045 | -0.0059839
137.56 | -7.0244 | 0.0024421 | -0.0036552 | 385.9587 | 378.9343 | -2.7474 | -0.0071688 | 382.4465 | -3.5122 | 383.6172 | 0.99773 | -0.0091626 | 0.99787 | -0.0091639
137.58 | -9.1474 | 0.00056356 | -0.004802 | 384.7874 | 375.64 | -1.5761 | -0.0041125 | 380.2137 | -4.5737 | 381.7383 | 0.99191 | -0.011932 | 0.99204 | -0.011934
137.6 | -11.087 | 0 | -0.0057337 | 385.4389 | 374.3519 | -1.2276 | -0.0032032 | 379.8954 | -5.5435 | 381.7432 | 0.99108 | -0.014462 | 0.99121 | -0.014464
137.62 | -12.9479 | -0.0003757 | -0.0065221 | 385.4373 | 372.4894 | -1.226 | -0.003199 | 378.9633 | -6.474 | 381.1213 | 0.98864 | -0.016889 | 0.98878 | -0.016892
137.64 | -14.573 | -0.00075141 | -0.0073104 | 385.4708 | 370.8978 | -1.2595 | -0.0032864 | 378.1843 | -7.2865 | 380.6131 | 0.98661 | -0.019009 | 0.98675 | -0.019012
137.66 | -16.0407 | -0.0011271 | -0.0078838 | 385.578 | 369.5373 | -1.3667 | -0.0035661 | 377.5576 | -8.0204 | 380.2311 | 0.98498 | -0.020924 | 0.98511 | -0.020927
137.68 | -17.0367 | -0.001315 | -0.0083855 | 385.2455 | 368.2088 | -1.0342 | -0.0026985 | 376.7271 | -8.5184 | 379.5666 | 0.98281 | -0.022223 | 0.98294 | -0.022226
137.7 | -17.9803 | -0.0016907 | -0.0088155 | 385.1489 | 367.1686 | -0.9376 | -0.0024465 | 376.1587 | -8.9902 | 379.1555 | 0.98133 | -0.023454 | 0.98146 | -0.023457
137.72 | -18.6094 | -0.0018785 | -0.0091739 | 384.8868 | 366.2774 | -0.6755 | -0.0017626 | 375.5821 | -9.3047 | 378.6837 | 0.97982 | -0.024274 | 0.97996 | -0.024277
137.74 | -18.8715 | -0.0020664 | -0.0092455 | 384.9271 | 366.0556 | -0.7158 | -0.0018677 | 375.4914 | -9.4357 | 378.6366 | 0.97959 | -0.024616 | 0.97972 | -0.024619
137.76 | -18.7928 | -0.0022542 | -0.0091739 | 383.574 | 364.7812 | -0.3627 | -0.00094639 | 374.1776 | -9.3964 | 377.3097 | 0.97616 | -0.024513 | 0.97629 | -0.024517
137.78 | -18.5307 | -0.0022542 | -0.0091022 | 384.421 | 365.8903 | -0.2097 | -0.00054717 | 375.1556 | -9.2654 | 378.2441 | 0.97871 | -0.024172 | 0.97884 | -0.024175
137.8 | -18.1114 | -0.0022542 | -0.0087439 | 384.5873 | 366.4759 | -0.376 | -0.00098109 | 375.5316 | -9.0557 | 378.5502 | 0.97969 | -0.023625 | 0.97983 | -0.023628
137.82 | -17.1154 | -0.0022542 | -0.0082422 | 383.4424 | 366.327 | -0.2311 | -0.00060301 | 374.8847 | -8.5577 | 377.7373 | 0.978 | -0.022325 | 0.97814 | -0.022328
137.84 | -16.0145 | -0.0020664 | -0.0075971 | 383.1637 | 367.1492 | 0.0476 | 0.0001242 | 375.1564 | -8.0073 | 377.8255 | 0.97871 | -0.020889 | 0.97885 | -0.020892
137.86 | -14.5468 | -0.0018785 | -0.0069521 | 382.7768 | 368.23 | 0.4345 | 0.0011337 | 375.5034 | -7.2734 | 377.9279 | 0.97962 | -0.018975 | 0.97975 | -0.018977
137.88 | -12.9479 | -0.0015028 | -0.006092 | 382.7859 | 369.838 | 0.4254 | 0.00111 | 376.3119 | -6.474 | 378.4699 | 0.98173 | -0.016889 | 0.98186 | -0.016892
137.9 | -11.0608 | -0.00093926 | -0.0050886 | 383.1853 | 372.1245 | 1.026 | 0.0026771 | 377.6549 | -5.5304 | 379.4984 | 0.98523 | -0.014428 | 0.98537 | -0.01443
137.92 | -9.0688 | -0.00075141 | -0.0040852 | 382.2575 | 373.1887 | 0.9538 | 0.0024887 | 377.7231 | -4.5344 | 379.2346 | 0.98541 | -0.011829 | 0.98554 | -0.011831
137.94 | -6.8409 | 0 | -0.0028668 | 382.0782 | 375.2373 | 1.1331 | 0.0029566 | 378.6577 | -3.4205 | 379.7979 | 0.98785 | -0.0089233 | 0.98798 | -0.0089245
137.96 | -4.5868 | 0.00056356 | -0.0017201 | 381.8762 | 377.2894 | 1.3351 | 0.0034837 | 379.5828 | -2.2934 | 380.3473 | 0.99026 | -0.0059831 | 0.9904 | -0.0059839
137.98 | -2.1755 | 0.001315 | -0.00057337 | 381.9534 | 379.7779 | 1.2579 | 0.0032822 | 380.8657 | -1.0877 | 381.2282 | 0.99361 | -0.0028377 | 0.99374 | -0.0028381
138 | 0.052421 | 0.0016907 | 0.00043003 | 381.6207 | 381.6731 | 1.5906 | 0.0041503 | 381.6469 | 0.02621 | 381.6382 | 0.99565 | 6.8378e-05 | 0.99578 | 6.8387e-05
138.02 | 2.4114 | 0.0020664 | 0.0015051 | 382.0543 | 384.4657 | 1.157 | 0.0030189 | 383.26 | 1.2057 | 382.8581 | 0.99985 | 0.0031454 | 0.99999 | 0.0031458
138.04 | 4.8489 | 0.0028178 | 0.0026518 | 382.1424 | 386.9913 | 1.0689 | 0.0027891 | 384.5669 | 2.4245 | 383.7587 | 1.0033 | 0.006325 | 1.0034 | 0.0063258
138.06 | 7.1292 | 0.0035692 | 0.0035835 | 382.279 | 389.4082 | 0.9323 | 0.0024326 | 385.8436 | 3.5646 | 384.6554 | 1.0066 | 0.0092994 | 1.0067 | 0.0093007
138.08 | 9.3309 | 0.0041327 | 0.0046586 | 381.8713 | 391.2022 | 1.34 | 0.0034964 | 386.5367 | 4.6654 | 384.9816 | 1.0084 | 0.012171 | 1.0085 | 0.012173
138.1 | 11.2705 | 0.005072 | 0.005447 | 380.8302 | 392.1007 | 1.3811 | 0.0036037 | 386.4654 | 5.6352 | 384.587 | 1.0082 | 0.014701 | 1.0084 | 0.014703
138.12 | 12.9479 | 0.0056356 | 0.0062354 | 381.6115 | 394.5594 | 1.5998 | 0.0041743 | 388.0855 | 6.474 | 385.9275 | 1.0124 | 0.016889 | 1.0126 | 0.016892
138.14 | 14.6516 | 0.006387 | 0.0068804 | 380.1671 | 394.8187 | 2.0442 | 0.0053339 | 387.4929 | 7.3258 | 385.051 | 1.0109 | 0.019112 | 1.011 | 0.019114
138.16 | 16.067 | 0.0078898 | 0.0074538 | 380.9627 | 397.0297 | 2.2486 | 0.0058672 | 388.9962 | 8.0335 | 386.3184 | 1.0148 | 0.020958 | 1.015 | 0.020961
138.18 | 17.2988 | 0.0097683 | 0.0078838 | 379.8363 | 397.1351 | 2.375 | 0.0061971 | 388.4857 | 8.6494 | 385.6026 | 1.0135 | 0.022565 | 1.0136 | 0.022568
138.2 | 18.1638 | 0.012023 | 0.0083138 | 380.6368 | 398.8006 | 2.5745 | 0.0067176 | 389.7187 | 9.0819 | 386.6914 | 1.0167 | 0.023693 | 1.0168 | 0.023696
138.22 | 18.5831 | 0.013901 | 0.0086005 | 379.7673 | 398.3504 | 2.444 | 0.0063771 | 389.0589 | 9.2916 | 385.9617 | 1.015 | 0.02424 | 1.0151 | 0.024243
138.24 | 18.8453 | 0.014652 | 0.0089589 | 382.0059 | 400.8512 | 1.2054 | 0.0031452 | 391.4285 | 9.4226 | 388.2877 | 1.0212 | 0.024582 | 1.0213 | 0.024585
138.26 | 19.2646 | 0.015028 | 0.0091739 | 381.8666 | 401.1312 | 0.3447 | 0.00089942 | 391.4989 | 9.6323 | 388.2881 | 1.0213 | 0.025129 | 1.0215 | 0.025132
138.28 | 19.1336 | 0.015404 | 0.0091022 | 381.7394 | 400.873 | 0.4719 | 0.0012313 | 391.3062 | 9.5668 | 388.1173 | 1.0208 | 0.024958 | 1.021 | 0.024961
138.3 | 18.19 | 0.015592 | 0.0085288 | 382.2893 | 400.4793 | -0.078 | -0.00020352 | 391.3843 | 9.095 | 388.3526 | 1.021 | 0.023727 | 1.0212 | 0.02373
138.32 | 17.1678 | 0.01578 | 0.0080271 | 382.2808 | 399.4486 | -0.0695 | -0.00018135 | 390.8647 | 8.5839 | 388.0034 | 1.0197 | 0.022394 | 1.0198 | 0.022397
138.34 | 16.1194 | 0.01578 | 0.0073821 | 382.6583 | 398.7777 | -0.447 | -0.0011664 | 390.718 | 8.0597 | 388.0314 | 1.0193 | 0.021026 | 1.0194 | 0.021029
138.36 | 14.573 | 0.01578 | 0.0066654 | 382.9695 | 397.5425 | -0.7582 | -0.0019784 | 390.256 | 7.2865 | 387.8272 | 1.0181 | 0.019009 | 1.0182 | 0.019012
138.38 | 12.9217 | 0.01578 | 0.005877 | 382.962 | 395.8837 | -0.7507 | -0.0019588 | 389.4229 | 6.4609 | 387.2692 | 1.0159 | 0.016855 | 1.0161 | 0.016857
138.4 | 11.0608 | 0.015216 | 0.0049453 | 384.5353 | 395.5961 | -1.324 | -0.0034547 | 390.0657 | 5.5304 | 388.2222 | 1.0176 | 0.014428 | 1.0177 | 0.01443
138.42 | 9.226 | 0.014652 | 0.0039419 | 385.0996 | 394.3256 | -1.8883 | -0.0049271 | 389.7126 | 4.613 | 388.1749 | 1.0167 | 0.012035 | 1.0168 | 0.012036
138.44 | 6.9457 | 0.013713 | 0.0028668 | 385.2356 | 392.1813 | -2.0243 | -0.005282 | 388.7085 | 3.4729 | 387.5508 | 1.0141 | 0.0090601 | 1.0142 | 0.0090613
138.46 | 4.6392 | 0.012962 | 0.0017918 | 385.7101 | 390.3493 | -2.4988 | -0.0065201 | 388.0297 | 2.3196 | 387.2565 | 1.0123 | 0.0060514 | 1.0124 | 0.0060523
138.48 | 2.3851 | 0.011083 | 0.00071671 | 386.5497 | 388.9348 | -3.3384 | -0.0087108 | 387.7423 | 1.1926 | 387.3447 | 1.0115 | 0.0031112 | 1.0117 | 0.0031116
138.5 | -0.10484 | 0.010144 | -0.00035835 | 387.007 | 386.9022 | -3.7957 | -0.0099041 | 386.9546 | -0.052421 | 386.9721 | 1.0095 | -0.000137 | 1.0096 | -0.000137
138.52 | -2.4114 | 0.0075141 | -0.0012184 | 387.3909 | 384.9795 | -4.1796 | -0.010906 | 386.1852 | -1.2057 | 386.5871 | 1.0075 | -0.0031454 | 1.0076 | -0.0031458
138.54 | -4.6392 | 0.0045084 | -0.0022935 | 387.4852 | 382.846 | -4.2739 | -0.011152 | 385.1656 | -2.3196 | 385.9388 | 1.0048 | -0.0060514 | 1.005 | -0.0060523
138.56 | -7.103 | 0.0020664 | -0.0035835 | 386.6757 | 379.5727 | -3.4644 | -0.0090396 | 383.1242 | -3.5515 | 384.308 | 0.9995 | -0.0092652 | 0.99964 | -0.0092665
138.58 | -9.2523 | 0.0011271 | -0.0046586 | 385.2753 | 376.023 | -2.064 | -0.0053856 | 380.6492 | -4.6261 | 382.1912 | 0.99304 | -0.012069 | 0.99318 | -0.01207
138.6 | -11.218 | 0.0003757 | -0.0055903 | 386.0312 | 374.8132 | -1.8199 | -0.0047486 | 380.4222 | -5.609 | 382.2919 | 0.99245 | -0.014633 | 0.99259 | -0.014635
138.62 | -12.9217 | 0 | -0.0064504 | 385.7746 | 372.8529 | -1.5633 | -0.0040791 | 379.3137 | -6.4609 | 381.4674 | 0.98956 | -0.016855 | 0.98969 | -0.016857
138.64 | -14.6254 | -0.0003757 | -0.0072388 | 385.5525 | 370.9271 | -1.3412 | -0.0034996 | 378.2398 | -7.3127 | 380.6774 | 0.98676 | -0.019077 | 0.98689 | -0.01908
138.66 | -16.0932 | -0.00093926 | -0.0078838 | 385.5222 | 369.429 | -1.3109 | -0.0034205 | 377.4756 | -8.0466 | 380.1578 | 0.98476 | -0.020992 | 0.9849 | -0.020995
138.68 | -17.2988 | -0.001315 | -0.0083855 | 385.403 | 368.1042 | -1.1917 | -0.0031095 | 376.7536 | -8.6494 | 379.6367 | 0.98288 | -0.022565 | 0.98301 | -0.022568
138.7 | -18.0327 | -0.0015028 | -0.0087439 | 385.145 | 367.1123 | -0.9337 | -0.0024363 | 376.1286 | -9.0164 | 379.1341 | 0.98125 | -0.023522 | 0.98138 | -0.023525
138.72 | -18.5307 | -0.0016907 | -0.0091022 | 385.1097 | 366.579 | -0.8984 | -0.0023442 | 375.8443 | -9.2654 | 378.9328 | 0.98051 | -0.024172 | 0.98064 | -0.024175
138.74 | -18.9501 | -0.0018785 | -0.0092455 | 385.0202 | 366.0701 | -0.8089 | -0.0021107 | 375.5452 | -9.475 | 378.7035 | 0.97973 | -0.024719 | 0.97986 | -0.024722
138.76 | -18.9501 | -0.0020664 | -0.0092455 | 384.8463 | 365.8962 | -0.635 | -0.0016569 | 375.3713 | -9.475 | 378.5296 | 0.97927 | -0.024719 | 0.97941 | -0.024722
138.78 | -18.7142 | -0.0020664 | -0.0090305 | 384.806 | 366.0918 | -0.5947 | -0.0015517 | 375.4489 | -9.3571 | 378.5679 | 0.97948 | -0.024411 | 0.97961 | -0.024414
138.8 | -18.1376 | -0.0022542 | -0.0087439 | 384.6437 | 366.5061 | -0.4324 | -0.0011283 | 375.5749 | -9.0688 | 378.5978 | 0.9798 | -0.023659 | 0.97994 | -0.023662
138.82 | -17.2988 | -0.0022542 | -0.0082422 | 384.2659 | 366.9671 | -0.0546 | -0.00014247 | 375.6165 | -8.6494 | 378.4996 | 0.97991 | -0.022565 | 0.98005 | -0.022568
138.84 | -15.9621 | -0.0020664 | -0.0075971 | 384.0394 | 368.0773 | 0.1719 | 0.00044854 | 376.0583 | -7.9811 | 378.7187 | 0.98107 | -0.020821 | 0.9812 | -0.020824
138.86 | -14.6516 | -0.0016907 | -0.0069521 | 383.7123 | 369.0607 | 0.499 | 0.001302 | 376.3865 | -7.3258 | 378.8284 | 0.98192 | -0.019112 | 0.98206 | -0.019114
138.88 | -12.9217 | -0.0016907 | -0.006092 | 383.789 | 370.8673 | 0.4223 | 0.0011019 | 377.3281 | -6.4609 | 379.4818 | 0.98438 | -0.016855 | 0.98451 | -0.016857
138.9 | -11.1918 | -0.0011271 | -0.0051603 | 382.5318 | 371.34 | 0.6795 | 0.001773 | 376.9359 | -5.5959 | 378.8012 | 0.98336 | -0.014599 | 0.98349 | -0.014601
138.92 | -9.095 | -0.00056356 | -0.0040852 | 382.3298 | 373.2348 | 0.8815 | 0.0023001 | 377.7823 | -4.5475 | 379.2981 | 0.98556 | -0.011864 | 0.9857 | -0.011865
138.94 | -6.9457 | -0.00018785 | -0.0029385 | 382.241 | 375.2953 | 0.9703 | 0.0025318 | 378.7681 | -3.4729 | 379.9258 | 0.98814 | -0.0090601 | 0.98827 | -0.0090613
138.96 | -4.6917 | 0.00056356 | -0.0017201 | 381.9592 | 377.2675 | 1.2521 | 0.0032671 | 379.6134 | -2.3458 | 380.3953 | 0.99034 | -0.0061198 | 0.99048 | -0.0061207
138.98 | -2.2541 | 0.001315 | -0.00064504 | 381.9985 | 379.7444 | 1.2128 | 0.0031645 | 380.8715 | -1.127 | 381.2471 | 0.99362 | -0.0029403 | 0.99376 | -0.0029407
139 | 0.052421 | 0.0016907 | 0.00043003 | 381.696 | 381.7484 | 1.5153 | 0.0039539 | 381.7222 | 0.02621 | 381.7135 | 0.99584 | 6.8378e-05 | 0.99598 | 6.8387e-05
139.02 | 2.4114 | 0.0026299 | 0.0015051 | 382.1253 | 384.5367 | 1.086 | 0.0028337 | 383.331 | 1.2057 | 382.9291 | 1 | 0.0031454 | 1.0002 | 0.0031458
139.04 | 4.8227 | 0.0031935 | 0.0027235 | 382.1614 | 386.9841 | 1.0499 | 0.0027395 | 384.5728 | 2.4114 | 383.769 | 1.0033 | 0.0062908 | 1.0034 | 0.0062916
139.06 | 7.103 | 0.0035692 | 0.0037269 | 382.0366 | 389.1396 | 1.1747 | 0.0030651 | 385.5881 | 3.5515 | 384.4043 | 1.0059 | 0.0092652 | 1.0061 | 0.0092665
139.08 | 9.2785 | 0.0041327 | 0.0046586 | 382.1656 | 391.4441 | 1.0457 | 0.0027285 | 386.8048 | 4.6392 | 385.2584 | 1.0091 | 0.012103 | 1.0092 | 0.012105
139.1 | 11.2705 | 0.0052599 | 0.005447 | 380.9785 | 392.249 | 1.2328 | 0.0032167 | 386.6137 | 5.6352 | 384.7353 | 1.0086 | 0.014701 | 1.0087 | 0.014703
139.12 | 13.0266 | 0.0058234 | 0.0062354 | 380.6312 | 393.6578 | 1.5801 | 0.0041229 | 387.1445 | 6.5133 | 384.9734 | 1.01 | 0.016992 | 1.0101 | 0.016994
139.14 | 14.704 | 0.0073262 | 0.0068087 | 381.2307 | 395.9347 | 1.9806 | 0.005168 | 388.5827 | 7.352 | 386.132 | 1.0137 | 0.01918 | 1.0139 | 0.019183
139.16 | 16.0932 | 0.0090169 | 0.0074538 | 380.8494 | 396.9426 | 2.3619 | 0.0061629 | 388.896 | 8.0466 | 386.2138 | 1.0146 | 0.020992 | 1.0147 | 0.020995
139.18 | 17.3513 | 0.010144 | 0.0078838 | 380.611 | 397.9623 | 2.6003 | 0.0067849 | 389.2866 | 8.6756 | 386.3948 | 1.0156 | 0.022633 | 1.0157 | 0.022636
139.2 | 18.2162 | 0.012398 | 0.0083138 | 380.7446 | 398.9608 | 2.4667 | 0.0064363 | 389.8527 | 9.1081 | 386.8167 | 1.0171 | 0.023761 | 1.0172 | 0.023765
139.22 | 18.5569 | 0.014277 | 0.0086722 | 380.3098 | 398.8667 | 1.9015 | 0.0049616 | 389.5883 | 9.2785 | 386.4954 | 1.0164 | 0.024206 | 1.0165 | 0.024209
139.24 | 19.0287 | 0.01484 | 0.0090305 | 381.3592 | 400.3879 | 0.8521 | 0.0022234 | 390.8736 | 9.5144 | 387.7021 | 1.0197 | 0.024821 | 1.0199 | 0.024825
139.26 | 19.2646 | 0.015404 | 0.0091739 | 381.4197 | 400.6843 | 0.7916 | 0.0020655 | 391.052 | 9.6323 | 387.8412 | 1.0202 | 0.025129 | 1.0203 | 0.025132
139.28 | 19.1074 | 0.015592 | 0.0091022 | 383.0065 | 402.1139 | 0.2048 | 0.00053438 | 392.5602 | 9.5537 | 389.3756 | 1.0241 | 0.024924 | 1.0243 | 0.024927
139.3 | 18.19 | 0.015592 | 0.0084572 | 381.988 | 400.178 | 0.2233 | 0.00058265 | 391.083 | 9.095 | 388.0513 | 1.0203 | 0.023727 | 1.0204 | 0.02373
139.32 | 17.1678 | 0.01578 | 0.0079555 | 382.3652 | 399.533 | -0.1539 | -0.00040157 | 390.9491 | 8.5839 | 388.0878 | 1.0199 | 0.022394 | 1.0201 | 0.022397
139.34 | 15.9097 | 0.01578 | 0.0073821 | 382.4404 | 398.3501 | -0.2291 | -0.00059779 | 390.3952 | 7.9548 | 387.7436 | 1.0185 | 0.020753 | 1.0186 | 0.020756
139.36 | 14.6254 | 0.015592 | 0.0065937 | 383.9645 | 398.5899 | -0.7532 | -0.0019653 | 391.2772 | 7.3127 | 388.8396 | 1.0208 | 0.019077 | 1.0209 | 0.01908
139.38 | 12.9741 | 0.015404 | 0.0058053 | 384.3511 | 397.3252 | -1.1398 | -0.0029741 | 390.8382 | 6.4871 | 388.6758 | 1.0196 | 0.016924 | 1.0198 | 0.016926
139.4 | 11.0346 | 0.01484 | 0.0048736 | 384.4837 | 395.5183 | -1.2724 | -0.0033201 | 390.001 | 5.5173 | 388.1619 | 1.0174 | 0.014394 | 1.0176 | 0.014396
139.42 | 9.095 | 0.014277 | 0.0039419 | 384.6921 | 393.7871 | -1.4808 | -0.0038638 | 389.2396 | 4.5475 | 387.7238 | 1.0155 | 0.011864 | 1.0156 | 0.011865
139.44 | 6.8671 | 0.01315 | 0.0027952 | 385.2416 | 392.1087 | -2.0303 | -0.0052976 | 388.6752 | 3.4336 | 387.5306 | 1.014 | 0.0089575 | 1.0141 | 0.0089587
139.46 | 4.7179 | 0.011647 | 0.0017201 | 385.9595 | 390.6774 | -2.7482 | -0.0071708 | 388.3184 | 2.3589 | 387.5321 | 1.0131 | 0.006154 | 1.0132 | 0.0061549
139.48 | 2.2279 | 0.01052 | 0.00057337 | 386.7626 | 388.9905 | -3.5513 | -0.0092664 | 387.8765 | 1.1139 | 387.5052 | 1.0119 | 0.0029061 | 1.012 | 0.0029065
139.5 | -0.078631 | 0.0080776 | -0.00035835 | 387.2465 | 387.1679 | -4.0352 | -0.010529 | 387.2072 | -0.039316 | 387.2203 | 1.0102 | -0.00010257 | 1.0103 | -0.00010258
139.52 | -2.3851 | 0.005072 | -0.0013617 | 387.5966 | 385.2115 | -4.3853 | -0.011443 | 386.404 | -1.1926 | 386.8016 | 1.0081 | -0.0031112 | 1.0082 | -0.0031116
139.54 | -4.7179 | 0.0024421 | -0.0025085 | 387.1177 | 382.3998 | -3.9064 | -0.010193 | 384.7588 | -2.3589 | 385.5451 | 1.0038 | -0.006154 | 1.0039 | -0.0061549
139.56 | -6.8933 | 0.001315 | -0.0037269 | 385.5364 | 378.6431 | -2.3251 | -0.0060669 | 382.0897 | -3.4467 | 383.2386 | 0.9968 | -0.0089917 | 0.99694 | -0.0089929
139.58 | -9.1998 | 0.00093926 | -0.004802 | 384.9638 | 375.764 | -1.7525 | -0.0045728 | 380.3639 | -4.5999 | 381.8972 | 0.9923 | -0.012 | 0.99243 | -0.012002
139.6 | -11.1918 | 0.00018785 | -0.0057337 | 384.58 | 373.3882 | -1.3687 | -0.0035713 | 378.9841 | -5.5959 | 380.8494 | 0.9887 | -0.014599 | 0.98883 | -0.014601
139.62 | -12.9217 | -0.0003757 | -0.0065221 | 385.5822 | 372.6605 | -1.3709 | -0.0035771 | 379.1213 | -6.4609 | 381.275 | 0.98906 | -0.016855 | 0.98919 | -0.016857
139.64 | -14.704 | -0.00093926 | -0.0073104 | 385.3939 | 370.6899 | -1.1826 | -0.0030857 | 378.0419 | -7.352 | 380.4926 | 0.98624 | -0.01918 | 0.98638 | -0.019183
139.66 | -15.9359 | -0.001315 | -0.0078838 | 385.3545 | 369.4186 | -1.1432 | -0.0029829 | 377.3865 | -7.968 | 380.0425 | 0.98453 | -0.020787 | 0.98467 | -0.02079
139.68 | -17.2726 | -0.0015028 | -0.0084572 | 385.0614 | 367.7888 | -0.8501 | -0.0022182 | 376.4251 | -8.6363 | 379.3039 | 0.98202 | -0.022531 | 0.98216 | -0.022534
139.7 | -18.0065 | -0.0016907 | -0.0088155 | 385.0355 | 367.029 | -0.8242 | -0.0021506 | 376.0322 | -9.0033 | 379.0333 | 0.981 | -0.023488 | 0.98113 | -0.023491
139.72 | -18.6618 | -0.0018785 | -0.0091739 | 385.0037 | 366.3419 | -0.7924 | -0.0020676 | 375.6728 | -9.3309 | 378.7831 | 0.98006 | -0.024343 | 0.98019 | -0.024346
139.74 | -18.9239 | -0.0020664 | -0.0093172 | 384.6407 | 365.7168 | -0.4294 | -0.0011204 | 375.1788 | -9.4619 | 378.3327 | 0.97877 | -0.024684 | 0.9789 | -0.024688
139.76 | -18.7142 | -0.0022542 | -0.0093172 | 384.5831 | 365.8689 | -0.3718 | -0.00097013 | 375.226 | -9.3571 | 378.345 | 0.97889 | -0.024411 | 0.97903 | -0.024414
139.78 | -18.5831 | -0.0022542 | -0.0091022 | 384.5849 | 366.0018 | -0.3736 | -0.00097483 | 375.2933 | -9.2916 | 378.3905 | 0.97907 | -0.02424 | 0.9792 | -0.024243
139.8 | -18.1638 | -0.0022542 | -0.0088872 | 384.6168 | 366.453 | -0.4055 | -0.0010581 | 375.5349 | -9.0819 | 378.5622 | 0.9797 | -0.023693 | 0.97983 | -0.023696
139.82 | -17.2726 | -0.0022542 | -0.0083138 | 383.1838 | 365.9112 | 0.0275 | 7.1755e-05 | 374.5475 | -8.6363 | 377.4263 | 0.97712 | -0.022531 | 0.97726 | -0.022534
139.84 | -15.8835 | -0.0022542 | -0.0076688 | 383.7296 | 367.8461 | 0.4817 | 0.0012569 | 375.7879 | -7.9417 | 378.4351 | 0.98036 | -0.020719 | 0.98049 | -0.020721
139.86 | -14.5992 | -0.0020664 | -0.0069521 | 383.5416 | 368.9424 | 0.6697 | 0.0017474 | 376.242 | -7.2996 | 378.6752 | 0.98154 | -0.019043 | 0.98168 | -0.019046
139.88 | -12.9479 | -0.0015028 | -0.0061637 | 382.3242 | 369.3763 | 0.8871 | 0.0023147 | 375.8502 | -6.474 | 378.0082 | 0.98052 | -0.016889 | 0.98066 | -0.016892
139.9 | -11.1132 | -0.00093926 | -0.0051603 | 382.2184 | 371.1052 | 0.9929 | 0.0025908 | 376.6618 | -5.5566 | 378.514 | 0.98264 | -0.014496 | 0.98277 | -0.014498
139.92 | -9.095 | -0.00056356 | -0.0040852 | 382.3604 | 373.2654 | 0.8509 | 0.0022202 | 377.8129 | -4.5475 | 379.3287 | 0.98564 | -0.011864 | 0.98578 | -0.011865
139.94 | -6.972 | -0.0003757 | -0.0030102 | 382.1093 | 375.1373 | 1.102 | 0.0028754 | 378.6233 | -3.486 | 379.7853 | 0.98776 | -0.0090943 | 0.98789 | -0.0090955
139.96 | -4.6654 | 0.0003757 | -0.0017918 | 381.6613 | 376.9959 | 1.55 | 0.0040444 | 379.3286 | -2.3327 | 380.1062 | 0.9896 | -0.0060856 | 0.98973 | -0.0060865
139.98 | -2.2803 | 0.0011271 | -0.00064504 | 381.9636 | 379.6833 | 1.2477 | 0.0032556 | 380.8234 | -1.1402 | 381.2035 | 0.9935 | -0.0029744 | 0.99363 | -0.0029748
140 | 0.10484 | 0.0018785 | 0.00035835 | 382.1167 | 382.2215 | 1.0946 | 0.0028561 | 382.1691 | 0.052421 | 382.1516 | 0.99701 | 0.000137 | 0.99714 | 0.000137
140.02 | 2.4638 | 0.0022542 | 0.0014334 | 381.7437 | 384.2075 | 1.4676 | 0.0038294 | 382.9756 | 1.2319 | 382.565 | 0.99911 | 0.0032138 | 0.99925 | 0.0032142
140.04 | 4.8227 | 0.0030056 | 0.0025085 | 381.9746 | 386.7973 | 1.2367 | 0.0032269 | 384.386 | 2.4114 | 383.5822 | 1.0028 | 0.0062908 | 1.0029 | 0.0062916
140.06 | 7.0768 | 0.0033813 | 0.0035835 | 381.1295 | 388.2063 | 1.0818 | 0.0028227 | 384.6679 | 3.5384 | 383.4884 | 1.0035 | 0.009231 | 1.0037 | 0.0092323
140.08 | 9.2785 | 0.0041327 | 0.0045869 | 381.0089 | 390.2874 | 1.2024 | 0.0031374 | 385.6481 | 4.6392 | 384.1017 | 1.0061 | 0.012103 | 1.0062 | 0.012105
140.1 | 11.3491 | 0.0052599 | 0.005447 | 381.6727 | 393.0218 | 1.5386 | 0.0040147 | 387.3472 | 5.6745 | 385.4557 | 1.0105 | 0.014804 | 1.0107 | 0.014806
140.12 | 13.0266 | 0.0067627 | 0.0061637 | 380.3776 | 393.4042 | 1.8337 | 0.0047847 | 386.8909 | 6.5133 | 384.7198 | 1.0093 | 0.016992 | 1.0095 | 0.016994
140.14 | 14.7826 | 0.0077019 | 0.0068087 | 380.2737 | 395.0563 | 1.9376 | 0.0050558 | 387.665 | 7.3913 | 385.2012 | 1.0113 | 0.019283 | 1.0115 | 0.019285
140.16 | 16.1194 | 0.0095805 | 0.0073821 | 379.7837 | 395.9031 | 2.4276 | 0.0063343 | 387.8434 | 8.0597 | 385.1568 | 1.0118 | 0.021026 | 1.0119 | 0.021029
140.18 | 17.2988 | 0.010708 | 0.0078838 | 379.9766 | 397.2754 | 2.2347 | 0.005831 | 388.626 | 8.6494 | 385.7429 | 1.0139 | 0.022565 | 1.014 | 0.022568
140.2 | 18.0852 | 0.012962 | 0.0083138 | 380.2779 | 398.3631 | 1.9334 | 0.0050448 | 389.3205 | 9.0426 | 386.3063 | 1.0157 | 0.02359 | 1.0158 | 0.023594
140.22 | 18.6618 | 0.014652 | 0.0088155 | 380.9546 | 399.6164 | 1.2567 | 0.0032791 | 390.2855 | 9.3309 | 387.1752 | 1.0182 | 0.024343 | 1.0183 | 0.024346
140.24 | 19.2122 | 0.015216 | 0.0091739 | 381.5159 | 400.7281 | 0.6954 | 0.0018145 | 391.122 | 9.6061 | 387.92 | 1.0204 | 0.025061 | 1.0205 | 0.025064
140.26 | 19.3695 | 0.015404 | 0.0092455 | 381.7583 | 401.1278 | 0.453 | 0.001182 | 391.443 | 9.6847 | 388.2148 | 1.0212 | 0.025266 | 1.0213 | 0.025269
140.28 | 19.1336 | 0.01578 | 0.0091022 | 381.7504 | 400.884 | 0.4609 | 0.0012026 | 391.3172 | 9.5668 | 388.1283 | 1.0209 | 0.024958 | 1.021 | 0.024961
140.3 | 18.2162 | 0.015967 | 0.0085288 | 382.4428 | 400.659 | -0.2315 | -0.00060405 | 391.5509 | 9.1081 | 388.5149 | 1.0215 | 0.023761 | 1.0216 | 0.023765
140.32 | 17.3775 | 0.015967 | 0.0080988 | 382.5391 | 399.9166 | -0.3278 | -0.00085532 | 391.2278 | 8.6887 | 388.3316 | 1.0206 | 0.022667 | 1.0208 | 0.02267
140.34 | 16.0145 | 0.015967 | 0.0073821 | 382.5488 | 398.5633 | -0.3375 | -0.00088063 | 390.5561 | 8.0073 | 387.887 | 1.0189 | 0.020889 | 1.019 | 0.020892
140.36 | 14.7302 | 0.015967 | 0.0067371 | 382.6834 | 397.4136 | -0.4721 | -0.0012318 | 390.0485 | 7.3651 | 387.5935 | 1.0176 | 0.019214 | 1.0177 | 0.019217
140.38 | 13.0003 | 0.01578 | 0.005877 | 383.1556 | 396.1559 | -0.9443 | -0.002464 | 389.6558 | 6.5002 | 387.489 | 1.0165 | 0.016958 | 1.0167 | 0.01696
140.4 | 11.218 | 0.015216 | 0.0049453 | 383.4476 | 394.6656 | -1.2363 | -0.0032259 | 389.0566 | 5.609 | 387.1869 | 1.015 | 0.014633 | 1.0151 | 0.014635
140.42 | 9.1212 | 0.014465 | 0.0039419 | 384.8292 | 393.9504 | -1.6179 | -0.0042216 | 389.3898 | 4.5606 | 387.8696 | 1.0158 | 0.011898 | 1.016 | 0.011899
140.44 | 6.9982 | 0.013713 | 0.0028668 | 385.6208 | 392.619 | -2.4095 | -0.0062871 | 389.1199 | 3.4991 | 387.9535 | 1.0151 | 0.0091285 | 1.0153 | 0.0091297
140.46 | 4.6917 | 0.01315 | 0.0017918 | 386.0616 | 390.7533 | -2.8503 | -0.0074373 | 388.4074 | 2.3458 | 387.6255 | 1.0133 | 0.0061198 | 1.0134 | 0.0061207
140.48 | 2.4114 | 0.010144 | 0.00071671 | 386.5731 | 388.9845 | -3.3618 | -0.0087719 | 387.7788 | 1.2057 | 387.3769 | 1.0116 | 0.0031454 | 1.0118 | 0.0031458
140.5 | -0.052421 | 0.008829 | -0.00035835 | 386.9171 | 386.8647 | -3.7058 | -0.0096695 | 386.8909 | -0.02621 | 386.8996 | 1.0093 | -6.8378e-05 | 1.0095 | -6.8387e-05
140.52 | -2.2279 | 0.0060113 | -0.0012184 | 387.2979 | 385.07 | -4.0866 | -0.010663 | 386.184 | -1.1139 | 386.5553 | 1.0075 | -0.0029061 | 1.0076 | -0.0029065
140.54 | -4.7441 | 0.0031935 | -0.0023651 | 386.7187 | 381.9746 | -3.5074 | -0.0091518 | 384.3467 | -2.372 | 385.1373 | 1.0027 | -0.0061882 | 1.0028 | -0.006189
140.56 | -6.972 | 0.0020664 | -0.0036552 | 385.5704 | 378.5984 | -2.3591 | -0.0061556 | 382.0844 | -3.486 | 383.2464 | 0.99679 | -0.0090943 | 0.99692 | -0.0090955
140.58 | -9.1474 | 0.001315 | -0.0047303 | 384.9383 | 375.7909 | -1.727 | -0.0045062 | 380.3646 | -4.5737 | 381.8892 | 0.9923 | -0.011932 | 0.99244 | -0.011934
140.6 | -11.1918 | 0.00018785 | -0.0055903 | 384.9241 | 373.7323 | -1.7128 | -0.0044692 | 379.3282 | -5.5959 | 381.1935 | 0.9896 | -0.014599 | 0.98973 | -0.014601
140.62 | -12.9741 | -0.00018785 | -0.0064504 | 385.4759 | 372.5018 | -1.2646 | -0.0032997 | 378.9888 | -6.4871 | 381.1512 | 0.98871 | -0.016924 | 0.98885 | -0.016926
140.64 | -14.4943 | -0.00075141 | -0.0071671 | 385.3798 | 370.8855 | -1.1685 | -0.003049 | 378.1326 | -7.2472 | 380.5484 | 0.98648 | -0.018906 | 0.98661 | -0.018909
140.66 | -16.0407 | -0.0011271 | -0.0078838 | 385.344 | 369.3033 | -1.1327 | -0.0029555 | 377.3236 | -8.0204 | 379.9971 | 0.98437 | -0.020924 | 0.9845 | -0.020927
140.68 | -17.0105 | -0.001315 | -0.0083855 | 384.9327 | 367.9222 | -0.7214 | -0.0018823 | 376.4274 | -8.5053 | 379.2625 | 0.98203 | -0.022189 | 0.98216 | -0.022192
140.7 | -18.0589 | -0.0015028 | -0.0088155 | 384.8794 | 366.8205 | -0.6681 | -0.0017433 | 375.8499 | -9.0295 | 378.8598 | 0.98052 | -0.023556 | 0.98066 | -0.023559
140.72 | -18.5307 | -0.0018785 | -0.0091022 | 384.7062 | 366.1755 | -0.4949 | -0.0012913 | 375.4408 | -9.2654 | 378.5293 | 0.97945 | -0.024172 | 0.97959 | -0.024175
140.74 | -18.9763 | -0.0020664 | -0.0093172 | 384.7411 | 365.7648 | -0.5298 | -0.0013824 | 375.2529 | -9.4882 | 378.4157 | 0.97896 | -0.024753 | 0.9791 | -0.024756
140.76 | -18.9501 | -0.0022542 | -0.0093172 | 384.6818 | 365.7317 | -0.4705 | -0.0012277 | 375.2068 | -9.475 | 378.3651 | 0.97884 | -0.024719 | 0.97898 | -0.024722
140.78 | -18.688 | -0.0022542 | -0.0091022 | 384.4342 | 365.7462 | -0.2229 | -0.00058161 | 375.0902 | -9.344 | 378.2049 | 0.97854 | -0.024377 | 0.97867 | -0.02438
140.8 | -18.1114 | -0.0022542 | -0.0087439 | 384.2053 | 366.0939 | 0.006 | 1.57e-05 | 375.1496 | -9.0557 | 378.1682 | 0.9787 | -0.023625 | 0.97883 | -0.023628
140.82 | -17.1154 | -0.0022542 | -0.0082422 | 383.8851 | 366.7697 | 0.3262 | 0.00085115 | 375.3274 | -8.5577 | 378.18 | 0.97916 | -0.022325 | 0.97929 | -0.022328
140.84 | -15.8573 | -0.0018785 | -0.0075971 | 383.9409 | 368.0836 | 0.2704 | 0.00070555 | 376.0123 | -7.9286 | 378.6551 | 0.98095 | -0.020684 | 0.98108 | -0.020687
140.86 | -14.5468 | -0.0015028 | -0.0068804 | 383.6628 | 369.116 | 0.5485 | 0.0014312 | 376.3894 | -7.2734 | 378.8139 | 0.98193 | -0.018975 | 0.98206 | -0.018977
140.88 | -12.8955 | -0.001315 | -0.0060204 | 383.5056 | 370.6101 | 0.7057 | 0.0018414 | 377.0579 | -6.4477 | 379.2071 | 0.98367 | -0.016821 | 0.98381 | -0.016823
140.9 | -10.9821 | -0.0011271 | -0.0050886 | 383.1044 | 372.1223 | 1.1069 | 0.0028882 | 377.6133 | -5.4911 | 379.4437 | 0.98512 | -0.014325 | 0.98526 | -0.014327
140.92 | -9.0688 | -0.00075141 | -0.0040852 | 381.9691 | 372.9003 | 1.2422 | 0.0032413 | 377.4347 | -4.5344 | 378.9462 | 0.98466 | -0.011829 | 0.98479 | -0.011831
140.94 | -6.8671 | 0 | -0.0028668 | 381.8673 | 375.0002 | 1.344 | 0.0035069 | 378.4337 | -3.4336 | 379.5783 | 0.98726 | -0.0089575 | 0.9874 | -0.0089587
140.96 | -4.613 | 0.00056356 | -0.0017918 | 381.8988 | 377.2858 | 1.3125 | 0.0034247 | 379.5923 | -2.3065 | 380.3611 | 0.99029 | -0.0060173 | 0.99042 | -0.0060181
140.98 | -2.3327 | 0.0015028 | -0.00064504 | 381.9012 | 379.5685 | 1.3101 | 0.0034184 | 380.7348 | -1.1664 | 381.1236 | 0.99327 | -0.0030428 | 0.9934 | -0.0030432
141 | 0.078631 | 0.0018785 | 0.00035835 | 381.6279 | 381.7065 | 1.5834 | 0.0041315 | 381.6672 | 0.039316 | 381.6541 | 0.9957 | 0.00010257 | 0.99583 | 0.00010258
141.02 | 2.49 | 0.0022542 | 0.0015051 | 381.7108 | 384.2008 | 1.5005 | 0.0039152 | 382.9558 | 1.245 | 382.5408 | 0.99906 | 0.003248 | 0.9992 | 0.0032484
141.04 | 4.8227 | 0.0030056 | 0.0026518 | 382.2325 | 387.0552 | 0.9788 | 0.002554 | 384.6439 | 2.4114 | 383.8401 | 1.0035 | 0.0062908 | 1.0036 | 0.0062916
141.06 | 7.103 | 0.003757 | 0.0036552 | 382.1964 | 389.2994 | 1.0149 | 0.0026482 | 385.7479 | 3.5515 | 384.5641 | 1.0063 | 0.0092652 | 1.0065 | 0.0092665
141.08 | 9.2785 | 0.0045084 | 0.0046586 | 381.8162 | 391.0947 | 1.3951 | 0.0036402 | 386.4554 | 4.6392 | 384.909 | 1.0082 | 0.012103 | 1.0083 | 0.012105
141.1 | 11.218 | 0.0056356 | 0.005447 | 380.6825 | 391.9005 | 1.5288 | 0.0039891 | 386.2915 | 5.609 | 384.4218 | 1.0078 | 0.014633 | 1.0079 | 0.014635
141.12 | 13.1576 | 0.0061991 | 0.0062354 | 380.5992 | 393.7568 | 1.6121 | 0.0042064 | 387.178 | 6.5788 | 384.9851 | 1.0101 | 0.017163 | 1.0102 | 0.017165
141.14 | 14.7564 | 0.0071384 | 0.0068804 | 380.0974 | 394.8538 | 2.1139 | 0.0055158 | 387.4756 | 7.3782 | 385.0162 | 1.0109 | 0.019248 | 1.011 | 0.019251
141.16 | 16.0932 | 0.0090169 | 0.0074538 | 379.7587 | 395.8519 | 2.4526 | 0.0063995 | 387.8053 | 8.0466 | 385.1231 | 1.0117 | 0.020992 | 1.0118 | 0.020995
141.18 | 17.2988 | 0.011083 | 0.0078838 | 380.3179 | 397.6167 | 2.8934 | 0.0075497 | 388.9673 | 8.6494 | 386.0842 | 1.0147 | 0.022565 | 1.0149 | 0.022568
141.2 | 18.2162 | 0.013337 | 0.0083855 | 379.4985 | 397.7147 | 2.7128 | 0.0070785 | 388.6066 | 9.1081 | 385.5706 | 1.0138 | 0.023761 | 1.0139 | 0.023765
141.22 | 18.7142 | 0.015028 | 0.0088155 | 380.6495 | 399.3637 | 1.5618 | 0.0040752 | 390.0066 | 9.3571 | 386.8876 | 1.0175 | 0.024411 | 1.0176 | 0.024414
141.24 | 19.2646 | 0.015216 | 0.0091739 | 381.3572 | 400.6218 | 0.8541 | 0.0022286 | 390.9895 | 9.6323 | 387.7787 | 1.02 | 0.025129 | 1.0202 | 0.025132
141.26 | 19.3957 | 0.015404 | 0.0092455 | 381.9318 | 401.3275 | 0.2795 | 0.0007293 | 391.6296 | 9.6978 | 388.397 | 1.0217 | 0.0253 | 1.0218 | 0.025303
141.28 | 19.1598 | 0.01578 | 0.0091739 | 381.7258 | 400.8856 | 0.4855 | 0.0012668 | 391.3057 | 9.5799 | 388.1124 | 1.0208 | 0.024992 | 1.021 | 0.024996
141.3 | 18.2162 | 0.015967 | 0.0085288 | 382.2151 | 400.4313 | -0.0038 | -9.92e-06 | 391.3232 | 9.1081 | 388.2872 | 1.0209 | 0.023761 | 1.021 | 0.023765
141.32 | 17.2202 | 0.015967 | 0.0080271 | 383.5335 | 400.7537 | -0.3222 | -0.00084071 | 392.1436 | 8.6101 | 389.2736 | 1.023 | 0.022462 | 1.0232 | 0.022465
141.34 | 16.0407 | 0.015967 | 0.0073821 | 382.5696 | 398.6103 | -0.3583 | -0.00093491 | 390.59 | 8.0204 | 387.9165 | 1.019 | 0.020924 | 1.0191 | 0.020927
141.36 | 14.6254 | 0.01578 | 0.0066654 | 383.9436 | 398.569 | -0.7323 | -0.0019108 | 391.2563 | 7.3127 | 388.8187 | 1.0207 | 0.019077 | 1.0209 | 0.01908
141.38 | 13.0003 | 0.015592 | 0.005877 | 384.4971 | 397.4974 | -1.2858 | -0.003355 | 390.9973 | 6.5002 | 388.8305 | 1.02 | 0.016958 | 1.0202 | 0.01696
141.4 | 11.1918 | 0.015028 | 0.0049453 | 384.629 | 395.8208 | -1.4177 | -0.0036992 | 390.2249 | 5.5959 | 388.3596 | 1.018 | 0.014599 | 1.0182 | 0.014601
141.42 | 9.095 | 0.014089 | 0.0039419 | 385.0103 | 394.1053 | -1.799 | -0.0046941 | 389.5578 | 4.5475 | 388.042 | 1.0163 | 0.011864 | 1.0164 | 0.011865
141.44 | 6.9457 | 0.012774 | 0.0027952 | 385.6317 | 392.5774 | -2.4204 | -0.0063155 | 389.1046 | 3.4729 | 387.9469 | 1.0151 | 0.0090601 | 1.0152 | 0.0090613
141.46 | 4.7703 | 0.010895 | 0.0017918 | 385.9766 | 390.7469 | -2.7653 | -0.0072155 | 388.3617 | 2.3851 | 387.5667 | 1.0132 | 0.0062224 | 1.0133 | 0.0062232
141.48 | 2.4376 | 0.0095805 | 0.00064504 | 386.6671 | 389.1047 | -3.4558 | -0.0090172 | 387.8859 | 1.2188 | 387.4796 | 1.0119 | 0.0031796 | 1.0121 | 0.00318
141.5 | -0.078631 | 0.0082655 | -0.00035835 | 386.898 | 386.8194 | -3.6867 | -0.0096197 | 386.8587 | -0.039316 | 386.8718 | 1.0092 | -0.00010257 | 1.0094 | -0.00010258
141.52 | -2.49 | 0.0054477 | -0.0014334 | 386.9293 | 384.4393 | -3.718 | -0.0097013 | 385.6843 | -1.245 | 386.0993 | 1.0062 | -0.003248 | 1.0063 | -0.0032484
141.54 | -4.7179 | 0.0028178 | -0.0025802 | 386.323 | 381.6051 | -3.1117 | -0.0081193 | 383.9641 | -2.3589 | 384.7504 | 1.0017 | -0.006154 | 1.0018 | -0.0061549
141.56 | -7.0768 | 0.00093926 | -0.0037986 | 384.8873 | 377.8105 | -1.676 | -0.0043732 | 381.3489 | -3.5384 | 382.5284 | 0.99487 | -0.009231 | 0.995 | -0.0092323
141.58 | -9.1998 | 0.00056356 | -0.0048736 | 385.2102 | 376.0104 | -0.9989 | -0.0026064 | 380.6103 | -4.5999 | 382.1436 | 0.99294 | -0.012 | 0.99308 | -0.012002
141.6 | -11.1656 | 0 | -0.0057337 | 385.6173 | 374.4517 | -1.406 | -0.0036687 | 380.0345 | -5.5828 | 381.8954 | 0.99144 | -0.014564 | 0.99157 | -0.014566
141.62 | -13.0003 | -0.00018785 | -0.0065221 | 385.6686 | 372.6683 | -1.4573 | -0.0038025 | 379.1684 | -6.5002 | 381.3352 | 0.98918 | -0.016958 | 0.98931 | -0.01696
141.64 | -14.6516 | -0.00075141 | -0.0073104 | 385.4771 | 370.8255 | -1.2658 | -0.0033028 | 378.1513 | -7.3258 | 380.5932 | 0.98653 | -0.019112 | 0.98666 | -0.019114
141.66 | -15.9621 | -0.0011271 | -0.0078838 | 385.2038 | 369.2417 | -0.9925 | -0.0025897 | 377.2227 | -7.9811 | 379.8831 | 0.9841 | -0.020821 | 0.98424 | -0.020824
141.68 | -17.194 | -0.0015028 | -0.0083855 | 384.9304 | 367.7364 | -0.7191 | -0.0018763 | 376.3334 | -8.597 | 379.1991 | 0.98178 | -0.022428 | 0.98192 | -0.022431
141.7 | -18.0852 | -0.0016907 | -0.0088155 | 384.9283 | 366.8431 | -0.717 | -0.0018709 | 375.8857 | -9.0426 | 378.8999 | 0.98062 | -0.02359 | 0.98075 | -0.023594
141.72 | -18.6356 | -0.0018785 | -0.0091022 | 384.8054 | 366.1698 | -0.5941 | -0.0015502 | 375.4876 | -9.3178 | 378.5935 | 0.97958 | -0.024308 | 0.97971 | -0.024312
141.74 | -18.819 | -0.0020664 | -0.0092455 | 384.6144 | 365.7954 | -0.4031 | -0.0010518 | 375.2049 | -9.4095 | 378.3414 | 0.97884 | -0.024548 | 0.97897 | -0.024551
141.76 | -18.8977 | -0.0020664 | -0.0092455 | 384.4393 | 365.5416 | -0.228 | -0.00059492 | 374.9905 | -9.4488 | 378.1401 | 0.97828 | -0.02465 | 0.97841 | -0.024654
141.78 | -18.6618 | -0.0020664 | -0.0091022 | 384.3419 | 365.6801 | -0.1306 | -0.00034077 | 375.011 | -9.3309 | 378.1213 | 0.97833 | -0.024343 | 0.97847 | -0.024346
141.8 | -18.19 | -0.0020664 | -0.0087439 | 383.5146 | 365.3246 | -0.3033 | -0.0007914 | 374.4196 | -9.095 | 377.4513 | 0.97679 | -0.023727 | 0.97692 | -0.02373
141.82 | -17.2202 | -0.0020664 | -0.0082422 | 384.4539 | 367.2337 | -0.2426 | -0.00063301 | 375.8438 | -8.6101 | 378.7138 | 0.98051 | -0.022462 | 0.98064 | -0.022465
141.84 | -15.9883 | -0.0020664 | -0.0075971 | 382.9347 | 366.9464 | 0.2766 | 0.00072173 | 374.9405 | -7.9942 | 377.6053 | 0.97815 | -0.020855 | 0.97828 | -0.020858
141.86 | -14.704 | -0.0018785 | -0.0069521 | 383.6052 | 368.9012 | 0.6061 | 0.0015815 | 376.2532 | -7.352 | 378.7039 | 0.98157 | -0.01918 | 0.98171 | -0.019183
141.88 | -13.079 | -0.0015028 | -0.006092 | 382.3022 | 369.2232 | 0.9091 | 0.0023721 | 375.7627 | -6.5395 | 377.9425 | 0.98029 | -0.01706 | 0.98043 | -0.017063
141.9 | -11.218 | -0.00093926 | -0.0050886 | 383.0421 | 371.8241 | 1.1692 | 0.0030508 | 377.4331 | -5.609 | 379.3028 | 0.98465 | -0.014633 | 0.98479 | -0.014635
141.92 | -9.1212 | -0.0003757 | -0.0040852 | 382.0486 | 372.9274 | 1.1627 | 0.0030338 | 377.488 | -4.5606 | 379.0082 | 0.9848 | -0.011898 | 0.98493 | -0.011899
141.94 | -6.8147 | 0 | -0.0027952 | 381.8392 | 375.0245 | 1.3721 | 0.0035802 | 378.4319 | -3.4073 | 379.5676 | 0.98726 | -0.0088891 | 0.98739 | -0.0088903
141.96 | -4.6917 | 0.00075141 | -0.0017201 | 381.7064 | 377.0147 | 1.5049 | 0.0039267 | 379.3606 | -2.3458 | 380.1425 | 0.98968 | -0.0061198 | 0.98982 | -0.0061207
141.98 | -2.2541 | 0.0015028 | -0.00057337 | 381.7198 | 379.4657 | 1.4915 | 0.0038918 | 380.5928 | -1.127 | 380.9684 | 0.9929 | -0.0029403 | 0.99303 | -0.0029407
142 | 0.13105 | 0.0018785 | 0.00043003 | 381.6882 | 381.8193 | 1.5231 | 0.0039742 | 381.7537 | 0.065526 | 381.7319 | 0.99592 | 0.00017095 | 0.99606 | 0.00017097
142.02 | 2.3327 | 0.0022542 | 0.0015051 | 381.832 | 384.1647 | 1.3793 | 0.003599 | 382.9984 | 1.1664 | 382.6096 | 0.99917 | 0.0030428 | 0.99931 | 0.0030432
142.04 | 4.8227 | 0.0033813 | 0.0026518 | 381.7273 | 386.55 | 1.484 | 0.0038722 | 384.1387 | 2.4114 | 383.3349 | 1.0021 | 0.0062908 | 1.0023 | 0.0062916
142.06 | 6.9982 | 0.0035692 | 0.0035835 | 382.2945 | 389.2927 | 0.9168 | 0.0023922 | 385.7936 | 3.4991 | 384.6272 | 1.0065 | 0.0091285 | 1.0066 | 0.0091297
142.08 | 9.226 | 0.0043206 | 0.0045869 | 380.7321 | 389.9581 | 1.4792 | 0.0038597 | 385.3451 | 4.613 | 383.8074 | 1.0053 | 0.012035 | 1.0054 | 0.012036
142.1 | 11.2705 | 0.005072 | 0.0055187 | 380.5736 | 391.8441 | 1.6377 | 0.0042732 | 386.2088 | 5.6352 | 384.3304 | 1.0075 | 0.014701 | 1.0077 | 0.014703
142.12 | 13.0266 | 0.0056356 | 0.0062354 | 381.5142 | 394.5408 | 1.6971 | 0.0044282 | 388.0275 | 6.5133 | 385.8564 | 1.0123 | 0.016992 | 1.0124 | 0.016994
142.14 | 14.6516 | 0.0061991 | 0.0068804 | 380.1633 | 394.8149 | 2.048 | 0.0053438 | 387.4891 | 7.3258 | 385.0472 | 1.0109 | 0.019112 | 1.011 | 0.019114
142.16 | 16.067 | 0.0086412 | 0.0075254 | 379.8933 | 395.9603 | 2.318 | 0.0060483 | 387.9268 | 8.0335 | 385.249 | 1.012 | 0.020958 | 1.0122 | 0.020961
142.18 | 17.2726 | 0.0097683 | 0.0079555 | 379.6722 | 396.9448 | 2.5391 | 0.0066252 | 388.3085 | 8.6363 | 385.4297 | 1.013 | 0.022531 | 1.0132 | 0.022534
142.2 | 18.0327 | 0.011835 | 0.0083138 | 379.5916 | 397.6243 | 2.6197 | 0.0068356 | 388.608 | 9.0164 | 385.6025 | 1.0138 | 0.023522 | 1.0139 | 0.023525
142.22 | 18.6094 | 0.013901 | 0.0086722 | 379.8395 | 398.4489 | 2.3718 | 0.0061887 | 389.1442 | 9.3047 | 386.0426 | 1.0152 | 0.024274 | 1.0153 | 0.024277
142.24 | 18.8977 | 0.014652 | 0.0089589 | 381.23 | 400.1277 | 0.9813 | 0.0025605 | 390.6788 | 9.4488 | 387.5292 | 1.0192 | 0.02465 | 1.0193 | 0.024654
142.26 | 19.186 | 0.015028 | 0.0091739 | 381.1528 | 400.3388 | 1.0585 | 0.0027619 | 390.7458 | 9.593 | 387.5481 | 1.0194 | 0.025026 | 1.0195 | 0.02503
142.28 | 19.0549 | 0.01578 | 0.0091739 | 381.4389 | 400.4938 | 0.7724 | 0.0020154 | 390.9664 | 9.5275 | 387.7905 | 1.02 | 0.024855 | 1.0201 | 0.024859
142.3 | 18.2424 | 0.01578 | 0.0086005 | 381.7198 | 399.9622 | 0.4915 | 0.0012825 | 390.841 | 9.1212 | 387.8006 | 1.0196 | 0.023796 | 1.0198 | 0.023799
142.32 | 17.194 | 0.015967 | 0.0080271 | 381.9095 | 399.1035 | 0.3018 | 0.00078748 | 390.5065 | 8.597 | 387.6408 | 1.0188 | 0.022428 | 1.0189 | 0.022431
142.34 | 16.0145 | 0.015967 | 0.0073821 | 383.6657 | 399.6802 | -0.4544 | -0.0011857 | 391.673 | 8.0073 | 389.0039 | 1.0218 | 0.020889 | 1.0219 | 0.020892
142.36 | 14.6516 | 0.01578 | 0.0066654 | 382.6738 | 397.3254 | -0.4625 | -0.0012068 | 389.9996 | 7.3258 | 387.5577 | 1.0174 | 0.019112 | 1.0176 | 0.019114
142.38 | 12.8955 | 0.01578 | 0.005877 | 382.934 | 395.8295 | -0.7227 | -0.0018857 | 389.3817 | 6.4477 | 387.2325 | 1.0158 | 0.016821 | 1.016 | 0.016823
142.4 | 11.1656 | 0.015028 | 0.005017 | 384.3448 | 395.5104 | -1.1335 | -0.0029576 | 389.9276 | 5.5828 | 388.0667 | 1.0172 | 0.014564 | 1.0174 | 0.014566
142.42 | 9.0688 | 0.014652 | 0.0039419 | 384.7427 | 393.8115 | -1.5314 | -0.0039959 | 389.2771 | 4.5344 | 387.7656 | 1.0156 | 0.011829 | 1.0157 | 0.011831
142.44 | 6.8671 | 0.013525 | 0.0028668 | 385.2031 | 392.0702 | -1.9918 | -0.0051972 | 388.6367 | 3.4336 | 387.4921 | 1.0139 | 0.0089575 | 1.014 | 0.0089587
142.46 | 4.7179 | 0.012023 | 0.0017918 | 385.7707 | 390.4886 | -2.5594 | -0.0066782 | 388.1296 | 2.3589 | 387.3433 | 1.0126 | 0.006154 | 1.0127 | 0.0061549
142.48 | 2.2541 | 0.011083 | 0.00064504 | 386.6035 | 388.8576 | -3.3922 | -0.0088512 | 387.7305 | 1.127 | 387.3549 | 1.0115 | 0.0029403 | 1.0117 | 0.0029407
142.5 | 0.02621 | 0.0099562 | -0.00035835 | 386.8276 | 386.8538 | -3.6163 | -0.009436 | 386.8407 | 0.013105 | 386.8363 | 1.0092 | 3.42e-05 | 1.0093 | 3.42e-05
142.52 | -2.49 | 0.0058234 | -0.0012901 | 387.1719 | 384.6819 | -3.9606 | -0.010334 | 385.9269 | -1.245 | 386.3419 | 1.0068 | -0.003248 | 1.0069 | -0.0032484
142.54 | -4.8227 | 0.0030056 | -0.0023651 | 387.0487 | 382.226 | -3.8374 | -0.010013 | 384.6373 | -2.4114 | 385.4411 | 1.0034 | -0.0062908 | 1.0036 | -0.0062916
142.56 | -7.0506 | 0.0018785 | -0.0036552 | 385.7811 | 378.7305 | -2.5698 | -0.0067053 | 382.2558 | -3.5253 | 383.4309 | 0.99723 | -0.0091968 | 0.99737 | -0.0091981
142.58 | -9.1474 | 0.00093926 | -0.004802 | 385.5535 | 376.4061 | -1.3422 | -0.0035022 | 380.9798 | -4.5737 | 382.5044 | 0.9939 | -0.011932 | 0.99404 | -0.011934
142.6 | -11.1918 | 0.00018785 | -0.0057337 | 385.4943 | 374.3025 | -1.283 | -0.0033477 | 379.8984 | -5.5959 | 381.7637 | 0.99108 | -0.014599 | 0.99122 | -0.014601
142.62 | -13.079 | -0.00018785 | -0.0065221 | 385.5786 | 372.4996 | -1.3673 | -0.0035677 | 379.0391 | -6.5395 | 381.2189 | 0.98884 | -0.01706 | 0.98898 | -0.017063
142.64 | -14.704 | -0.00093926 | -0.0073104 | 385.2726 | 370.5686 | -1.0613 | -0.0027692 | 377.9206 | -7.352 | 380.3713 | 0.98592 | -0.01918 | 0.98606 | -0.019183
142.66 | -15.9621 | -0.0011271 | -0.0078838 | 385.1996 | 369.2375 | -0.9883 | -0.0025788 | 377.2185 | -7.9811 | 379.8789 | 0.98409 | -0.020821 | 0.98423 | -0.020824
142.68 | -17.2464 | -0.001315 | -0.0083855 | 385.287 | 368.0406 | -1.0757 | -0.0028068 | 376.6638 | -8.6232 | 379.5382 | 0.98265 | -0.022496 | 0.98278 | -0.022499
142.7 | -17.9541 | -0.0015028 | -0.0088155 | 384.8098 | 366.8557 | -0.5985 | -0.0015617 | 375.8328 | -8.977 | 378.8251 | 0.98048 | -0.023419 | 0.98061 | -0.023423
142.72 | -18.6618 | -0.0016907 | -0.0091022 | 385.0117 | 366.3499 | -0.8004 | -0.0020885 | 375.6808 | -9.3309 | 378.7911 | 0.98008 | -0.024343 | 0.98021 | -0.024346
142.74 | -18.8453 | -0.0018785 | -0.0092455 | 384.9523 | 366.107 | -0.741 | -0.0019335 | 375.5297 | -9.4226 | 378.6705 | 0.97969 | -0.024582 | 0.97982 | -0.024585
142.76 | -18.819 | -0.0020664 | -0.0092455 | 384.6111 | 365.7921 | -0.3998 | -0.0010432 | 375.2016 | -9.4095 | 378.3381 | 0.97883 | -0.024548 | 0.97896 | -0.024551
142.78 | -18.5045 | -0.0022542 | -0.0090305 | 384.6498 | 366.1453 | -0.4385 | -0.0011442 | 375.3975 | -9.2523 | 378.4816 | 0.97934 | -0.024137 | 0.97948 | -0.024141
142.8 | -18.1114 | -0.0022542 | -0.0088155 | 384.0809 | 365.9695 | 0.1304 | 0.00034025 | 375.0252 | -9.0557 | 378.0438 | 0.97837 | -0.023625 | 0.9785 | -0.023628
142.82 | -17.2202 | -0.0022542 | -0.0083138 | 384.0295 | 366.8093 | 0.1818 | 0.00047437 | 375.4194 | -8.6101 | 378.2894 | 0.9794 | -0.022462 | 0.97953 | -0.022465
142.84 | -15.9621 | -0.0020664 | -0.0076688 | 383.9354 | 367.9733 | 0.2759 | 0.0007199 | 375.9543 | -7.9811 | 378.6147 | 0.98079 | -0.020821 | 0.98093 | -0.020824
142.86 | -14.5205 | -0.0018785 | -0.0069521 | 382.5177 | 367.9972 | 0.6936 | 0.0018098 | 375.2574 | -7.2603 | 377.6775 | 0.97898 | -0.018941 | 0.97911 | -0.018943
142.88 | -12.9479 | -0.0015028 | -0.0061637 | 382.3322 | 369.3843 | 0.8791 | 0.0022938 | 375.8582 | -6.474 | 378.0162 | 0.98054 | -0.016889 | 0.98068 | -0.016892
142.9 | -11.087 | -0.001315 | -0.0050886 | 382.4357 | 371.3487 | 0.7756 | 0.0020238 | 376.8922 | -5.5435 | 378.74 | 0.98324 | -0.014462 | 0.98338 | -0.014464
142.92 | -9.0164 | -0.00056356 | -0.0040136 | 382.0922 | 373.0758 | 1.1191 | 0.0029201 | 377.584 | -4.5082 | 379.0867 | 0.98505 | -0.011761 | 0.98518 | -0.011763
142.94 | -6.8933 | -0.00018785 | -0.0029385 | 381.8651 | 374.9718 | 1.3462 | 0.0035126 | 378.4184 | -3.4467 | 379.5673 | 0.98722 | -0.0089917 | 0.98736 | -0.0089929
142.96 | -4.6392 | 0.00056356 | -0.0017918 | 382.1234 | 377.4842 | 1.0879 | 0.0028386 | 379.8038 | -2.3196 | 380.577 | 0.99084 | -0.0060514 | 0.99097 | -0.0060523
142.98 | -2.2017 | 0.001315 | -0.00057337 | 382.1265 | 379.9248 | 1.0848 | 0.0028306 | 381.0257 | -1.1008 | 381.3926 | 0.99402 | -0.0028719 | 0.99416 | -0.0028723
143 | 0.18347 | 0.0020664 | 0.00043003 | 381.8081 | 381.9916 | 1.4032 | 0.0036614 | 381.8998 | 0.091736 | 381.8693 | 0.99631 | 0.00023932 | 0.99644 | 0.00023935
143.02 | 2.4114 | 0.0024421 | 0.0014334 | 382.1622 | 384.5736 | 1.0491 | 0.0027374 | 383.3679 | 1.2057 | 382.966 | 1.0001 | 0.0031454 | 1.0003 | 0.0031458
143.04 | 5.0062 | 0.0031935 | 0.0026518 | 382.2949 | 387.3011 | 0.9164 | 0.0023912 | 384.798 | 2.5031 | 383.9636 | 1.0039 | 0.0065301 | 1.004 | 0.006531
143.06 | 7.0768 | 0.0035692 | 0.0035835 | 382.1424 | 389.2192 | 1.0689 | 0.0027891 | 385.6808 | 3.5384 | 384.5013 | 1.0062 | 0.009231 | 1.0063 | 0.0092323
143.08 | 9.2523 | 0.0041327 | 0.0045869 | 381.1099 | 390.3622 | 1.1014 | 0.0028739 | 385.736 | 4.6261 | 384.194 | 1.0063 | 0.012069 | 1.0065 | 0.01207
143.1 | 11.2442 | 0.005072 | 0.005447 | 380.769 | 392.0132 | 1.4423 | 0.0037634 | 386.3911 | 5.6221 | 384.5171 | 1.008 | 0.014667 | 1.0082 | 0.014669
143.12 | 13.21 | 0.0056356 | 0.0062354 | 380.5294 | 393.7394 | 1.6819 | 0.0043886 | 387.1344 | 6.605 | 384.9327 | 1.01 | 0.017231 | 1.0101 | 0.017234
143.14 | 14.6778 | 0.0069505 | 0.0068804 | 380.2877 | 394.9655 | 1.9236 | 0.0050192 | 387.6266 | 7.3389 | 385.1803 | 1.0112 | 0.019146 | 1.0114 | 0.019148
143.16 | 16.1456 | 0.0086412 | 0.0074538 | 379.6528 | 395.7984 | 2.5585 | 0.0066759 | 387.7256 | 8.0728 | 385.0347 | 1.0115 | 0.02106 | 1.0116 | 0.021063
143.18 | 17.2726 | 0.010708 | 0.0078838 | 379.5909 | 396.8635 | 2.6204 | 0.0068374 | 388.2272 | 8.6363 | 385.3484 | 1.0128 | 0.022531 | 1.013 | 0.022534
143.2 | 18.2162 | 0.011835 | 0.0083855 | 380.2761 | 398.4923 | 2.9352 | 0.0076588 | 389.3842 | 9.1081 | 386.3482 | 1.0158 | 0.023761 | 1.016 | 0.023765
143.22 | 18.688 | 0.012774 | 0.0086005 | 380.0428 | 398.7308 | 2.1685 | 0.0056582 | 389.3868 | 9.344 | 386.2721 | 1.0158 | 0.024377 | 1.016 | 0.02438
143.24 | 19.0287 | 0.014652 | 0.0090305 | 381.2164 | 400.2451 | 0.9949 | 0.002596 | 390.7308 | 9.5144 | 387.5593 | 1.0193 | 0.024821 | 1.0195 | 0.024825
143.26 | 19.3695 | 0.015404 | 0.0092455 | 381.4915 | 400.861 | 0.7198 | 0.0018782 | 391.1762 | 9.6847 | 387.948 | 1.0205 | 0.025266 | 1.0206 | 0.025269
143.28 | 19.2122 | 0.01578 | 0.0091739 | 381.8263 | 401.0385 | 0.385 | 0.0010046 | 391.4324 | 9.6061 | 388.2304 | 1.0212 | 0.025061 | 1.0213 | 0.025064
143.3 | 18.2162 | 0.015967 | 0.0086005 | 382.9248 | 401.141 | 0.2865 | 0.00074756 | 392.0329 | 9.1081 | 388.9969 | 1.0227 | 0.023761 | 1.0229 | 0.023765
143.32 | 17.2202 | 0.015967 | 0.0080271 | 383.3583 | 400.5785 | -0.147 | -0.00038356 | 391.9684 | 8.6101 | 389.0984 | 1.0226 | 0.022462 | 1.0227 | 0.022465
143.34 | 16.1194 | 0.015967 | 0.0074538 | 383.8011 | 399.9205 | -0.5898 | -0.001539 | 391.8608 | 8.0597 | 389.1742 | 1.0223 | 0.021026 | 1.0224 | 0.021029
143.36 | 14.5992 | 0.01578 | 0.0066654 | 382.5825 | 397.1817 | -0.3712 | -0.00096857 | 389.8821 | 7.2996 | 387.4489 | 1.0171 | 0.019043 | 1.0173 | 0.019046
143.38 | 13.0528 | 0.015592 | 0.005877 | 383.0068 | 396.0596 | -0.7955 | -0.0020757 | 389.5332 | 6.5264 | 387.3577 | 1.0162 | 0.017026 | 1.0164 | 0.017028
143.4 | 11.1656 | 0.015028 | 0.0049453 | 383.638 | 394.8036 | -1.4267 | -0.0037227 | 389.2208 | 5.5828 | 387.3599 | 1.0154 | 0.014564 | 1.0155 | 0.014566
143.42 | 9.095 | 0.014089 | 0.0039419 | 384.9921 | 394.0871 | -1.7808 | -0.0046466 | 389.5396 | 4.5475 | 388.0238 | 1.0162 | 0.011864 | 1.0164 | 0.011865
143.44 | 6.8671 | 0.013337 | 0.0028668 | 385.4077 | 392.2748 | -2.1964 | -0.005731 | 388.8413 | 3.4336 | 387.6967 | 1.0144 | 0.0089575 | 1.0146 | 0.0089587
143.46 | 4.7179 | 0.012586 | 0.0017918 | 385.9631 | 390.681 | -2.7518 | -0.0071802 | 388.322 | 2.3589 | 387.5357 | 1.0131 | 0.006154 | 1.0132 | 0.0061549
143.48 | 2.2803 | 0.010708 | 0.00064504 | 386.4584 | 388.7387 | -3.2471 | -0.0084726 | 387.5986 | 1.1402 | 387.2185 | 1.0112 | 0.0029744 | 1.0113 | 0.0029748
143.5 | -0.10484 | 0.0084533 | -0.00035835 | 387.02 | 386.9152 | -3.8087 | -0.009938 | 386.9676 | -0.052421 | 386.9851 | 1.0095 | -0.00013676 | 1.0097 | -0.00013678
143.52 | -2.2017 | 0.0054477 | -0.0012184 | 387.1 | 384.8983 | -3.8887 | -0.010147 | 385.9992 | -1.1008 | 386.3661 | 1.007 | -0.0028719 | 1.0071 | -0.0028723
143.54 | -4.6392 | 0.0028178 | -0.0025085 | 386.3776 | 381.7384 | -3.1663 | -0.0082618 | 384.058 | -2.3196 | 384.8312 | 1.0019 | -0.0060514 | 1.0021 | -0.0060523
143.56 | -6.9982 | 0.0016907 | -0.0037269 | 385.2607 | 378.2625 | -2.0494 | -0.0053475 | 381.7616 | -3.4991 | 382.928 | 0.99594 | -0.0091285 | 0.99608 | -0.0091297
143.58 | -9.0688 | 0.00093926 | -0.004802 | 385.3043 | 376.2355 | -1.093 | -0.002852 | 380.7699 | -4.5344 | 382.2814 | 0.99336 | -0.011829 | 0.99349 | -0.011831
143.6 | -11.218 | 0.00018785 | -0.0058053 | 385.7146 | 374.4966 | -1.5033 | -0.0039225 | 380.1056 | -5.609 | 381.9753 | 0.99162 | -0.014633 | 0.99176 | -0.014635
143.62 | -12.9741 | -0.0003757 | -0.0065221 | 385.3326 | 372.3585 | -1.1213 | -0.0029258 | 378.8455 | -6.4871 | 381.0079 | 0.98834 | -0.016924 | 0.98847 | -0.016926
143.64 | -14.5468 | -0.00075141 | -0.0072388 | 385.3068 | 370.76 | -1.0955 | -0.0028585 | 378.0334 | -7.2734 | 380.4579 | 0.98622 | -0.018975 | 0.98635 | -0.018977
143.66 | -15.9883 | -0.0011271 | -0.0078838 | 385.2297 | 369.2414 | -1.0184 | -0.0026573 | 377.2355 | -7.9942 | 379.9003 | 0.98414 | -0.020855 | 0.98427 | -0.020858
143.68 | -17.0629 | -0.001315 | -0.0083855 | 385.3068 | 368.2439 | -1.0955 | -0.0028585 | 376.7753 | -8.5315 | 379.6192 | 0.98294 | -0.022257 | 0.98307 | -0.02226
143.7 | -18.0327 | -0.0015028 | -0.0088155 | 385.1127 | 367.08 | -0.9014 | -0.002352 | 376.0963 | -9.0164 | 379.1018 | 0.98116 | -0.023522 | 0.9813 | -0.023525
143.72 | -18.6356 | -0.0018785 | -0.0091022 | 384.5885 | 365.9529 | -0.3772 | -0.00098422 | 375.2707 | -9.3178 | 378.3766 | 0.97901 | -0.024308 | 0.97914 | -0.024312
143.74 | -18.8715 | -0.0020664 | -0.0093172 | 384.7514 | 365.8799 | -0.5401 | -0.0014093 | 375.3157 | -9.4357 | 378.4609 | 0.97913 | -0.024616 | 0.97926 | -0.024619
143.76 | -18.7928 | -0.0022542 | -0.0093172 | 384.6013 | 365.8085 | -0.39 | -0.0010176 | 375.2049 | -9.3964 | 378.337 | 0.97884 | -0.024513 | 0.97897 | -0.024517
143.78 | -18.6094 | -0.0022542 | -0.0091022 | 384.3291 | 365.7197 | -0.1178 | -0.00030737 | 375.0244 | -9.3047 | 378.126 | 0.97837 | -0.024274 | 0.9785 | -0.024277
143.8 | -18.19 | -0.0022542 | -0.0088155 | 384.4699 | 366.2799 | -0.2586 | -0.00067476 | 375.3749 | -9.095 | 378.4066 | 0.97928 | -0.023727 | 0.97942 | -0.02373
143.82 | -17.1678 | -0.0022542 | -0.0082422 | 384.3935 | 367.2257 | -0.1822 | -0.000475 | 375.8096 | -8.5839 | 378.6709 | 0.98042 | -0.022394 | 0.98055 | -0.022397
143.84 | -15.9097 | -0.0020664 | -0.0075971 | 382.9438 | 367.0341 | 0.2675 | 0.00069799 | 374.989 | -7.9548 | 377.6406 | 0.97828 | -0.020753 | 0.97841 | -0.020756
143.86 | -14.6778 | -0.0016907 | -0.0069521 | 382.5801 | 367.9023 | 0.6312 | 0.001647 | 375.2412 | -7.3389 | 377.6875 | 0.97893 | -0.019146 | 0.97907 | -0.019148
143.88 | -12.9217 | -0.001315 | -0.006092 | 382.672 | 369.7503 | 0.5393 | 0.0014072 | 376.2111 | -6.4609 | 378.3648 | 0.98146 | -0.016855 | 0.9816 | -0.016857
143.9 | -11.087 | -0.00075141 | -0.0051603 | 382.4902 | 371.4032 | 0.7211 | 0.0018816 | 376.9467 | -5.5435 | 378.7945 | 0.98338 | -0.014462 | 0.98352 | -0.014464
143.92 | -9.1212 | -0.0003757 | -0.0040136 | 382.4234 | 373.3022 | 0.7879 | 0.0020559 | 377.8628 | -4.5606 | 379.383 | 0.98577 | -0.011898 | 0.98591 | -0.011899
143.94 | -6.9195 | 0 | -0.0028668 | 382.1492 | 375.2297 | 1.0621 | 0.0027713 | 378.6894 | -3.4598 | 379.8427 | 0.98793 | -0.0090259 | 0.98806 | -0.0090271
143.96 | -4.613 | 0.00093926 | -0.0017201 | 381.8639 | 377.2509 | 1.3474 | 0.0035158 | 379.5574 | -2.3065 | 380.3262 | 0.99019 | -0.0060173 | 0.99033 | -0.0060181
143.98 | -2.2541 | 0.0016907 | -0.00057337 | 382.0617 | 379.8076 | 1.1496 | 0.0029996 | 380.9347 | -1.127 | 381.3103 | 0.99379 | -0.0029403 | 0.99392 | -0.0029407
144 | 0.13105 | 0.0020664 | 0.00043003 | 381.985 | 382.1161 | 1.2263 | 0.0031998 | 382.0505 | 0.065526 | 382.0287 | 0.9967 | 0.000171 | 0.99683 | 0.000171
144.02 | 2.3851 | 0.0024421 | 0.0015051 | 381.9478 | 384.3329 | 1.2635 | 0.0032968 | 383.1404 | 1.1926 | 382.7428 | 0.99954 | 0.0031112 | 0.99968 | 0.0031116
144.04 | 4.7703 | 0.0031935 | 0.0026518 | 381.8858 | 386.6561 | 1.3255 | 0.0034586 | 384.2709 | 2.3851 | 383.4759 | 1.0025 | 0.0062224 | 1.0026 | 0.0062232
144.06 | 7.0244 | 0.0033813 | 0.0035835 | 382.1277 | 389.1521 | 1.0836 | 0.0028274 | 385.6399 | 3.5122 | 384.4692 | 1.0061 | 0.0091626 | 1.0062 | 0.0091639
144.08 | 9.2785 | 0.0043206 | 0.0046586 | 380.821 | 390.0995 | 1.3903 | 0.0036277 | 385.4602 | 4.6392 | 383.9138 | 1.0056 | 0.012103 | 1.0057 | 0.012105
144.1 | 11.218 | 0.0052599 | 0.005447 | 381.8726 | 393.0906 | 1.3387 | 0.0034931 | 387.4816 | 5.609 | 385.6119 | 1.0109 | 0.014633 | 1.011 | 0.014635
144.12 | 13.1576 | 0.0058234 | 0.006307 | 381.202 | 394.3596 | 2.0093 | 0.0052428 | 387.7808 | 6.5788 | 385.5879 | 1.0116 | 0.017163 | 1.0118 | 0.017165
144.14 | 14.704 | 0.0065748 | 0.0068804 | 381.1653 | 395.8693 | 2.046 | 0.0053386 | 388.5173 | 7.352 | 386.0666 | 1.0136 | 0.01918 | 1.0137 | 0.019183
144.16 | 16.067 | 0.0082655 | 0.0074538 | 381.0122 | 397.0792 | 2.1991 | 0.0057381 | 389.0457 | 8.0335 | 386.3679 | 1.0149 | 0.020958 | 1.0151 | 0.020961
144.18 | 17.1678 | 0.0092048 | 0.0079555 | 380.5739 | 397.7417 | 2.6374 | 0.0068817 | 389.1578 | 8.5839 | 386.2965 | 1.0152 | 0.022394 | 1.0154 | 0.022397
144.2 | 18.0589 | 0.012586 | 0.0083138 | 380.4427 | 398.5016 | 2.7686 | 0.0072241 | 389.4722 | 9.0295 | 386.4623 | 1.0161 | 0.023556 | 1.0162 | 0.023559
144.22 | 18.5307 | 0.014465 | 0.0086005 | 381.199 | 399.7297 | 2.0123 | 0.0052507 | 390.4644 | 9.2654 | 387.3759 | 1.0186 | 0.024172 | 1.0188 | 0.024175
144.24 | 18.9763 | 0.015216 | 0.0091022 | 381.2454 | 400.2217 | 0.9659 | 0.0025203 | 390.7336 | 9.4882 | 387.5708 | 1.0194 | 0.024753 | 1.0195 | 0.024756
144.26 | 19.317 | 0.015404 | 0.0092455 | 381.6207 | 400.9377 | 0.5906 | 0.001541 | 391.2792 | 9.6585 | 388.0597 | 1.0208 | 0.025197 | 1.0209 | 0.025201
144.28 | 19.1336 | 0.01578 | 0.0091739 | 381.9318 | 401.0654 | 0.2795 | 0.0007293 | 391.4986 | 9.5668 | 388.3097 | 1.0213 | 0.024958 | 1.0215 | 0.024961
144.3 | 18.19 | 0.015967 | 0.0085288 | 382.0919 | 400.2819 | 0.1194 | 0.00031155 | 391.1869 | 9.095 | 388.1552 | 1.0205 | 0.023727 | 1.0207 | 0.02373
144.32 | 17.1154 | 0.016155 | 0.0080271 | 383.2757 | 400.3911 | -0.0644 | -0.00016804 | 391.8334 | 8.5577 | 388.9808 | 1.0222 | 0.022325 | 1.0224 | 0.022328
144.34 | 15.9883 | 0.016155 | 0.0073821 | 383.7012 | 399.6895 | -0.4899 | -0.0012783 | 391.6954 | 7.9942 | 389.0306 | 1.0219 | 0.020855 | 1.022 | 0.020858
144.36 | 14.5468 | 0.015967 | 0.0066654 | 383.9982 | 398.545 | -0.7869 | -0.0020532 | 391.2716 | 7.2734 | 388.8471 | 1.0208 | 0.018975 | 1.0209 | 0.018977
144.38 | 12.9217 | 0.01578 | 0.005877 | 384.198 | 397.1197 | -0.9867 | -0.0025746 | 390.6589 | 6.4609 | 388.5052 | 1.0192 | 0.016855 | 1.0193 | 0.016857
144.4 | 11.0346 | 0.015404 | 0.0049453 | 384.5822 | 395.6168 | -1.3709 | -0.0035771 | 390.0995 | 5.5173 | 388.2604 | 1.0177 | 0.014394 | 1.0178 | 0.014396
144.42 | 9.0688 | 0.015028 | 0.0039419 | 384.9509 | 394.0197 | -1.7396 | -0.0045391 | 389.4853 | 4.5344 | 387.9738 | 1.0161 | 0.011829 | 1.0162 | 0.011831
144.44 | 6.9195 | 0.01315 | 0.0028668 | 385.1971 | 392.1166 | -1.9858 | -0.0051815 | 388.6569 | 3.4598 | 387.5036 | 1.0139 | 0.0090259 | 1.0141 | 0.0090271
144.46 | 4.5344 | 0.011459 | 0.0017201 | 386.0666 | 390.601 | -2.8553 | -0.0074503 | 388.3338 | 2.2672 | 387.5781 | 1.0131 | 0.0059147 | 1.0132 | 0.0059155
144.48 | 2.2017 | 0.010332 | 0.00064504 | 386.3126 | 388.5143 | -3.1013 | -0.0080922 | 387.4134 | 1.1008 | 387.0465 | 1.0107 | 0.0028719 | 1.0108 | 0.0028723
144.5 | -0.078631 | 0.0090169 | -0.00035835 | 387.0451 | 386.9665 | -3.8338 | -0.010003 | 387.0058 | -0.039316 | 387.0189 | 1.0096 | -0.00010257 | 1.0098 | -0.00010258
144.52 | -2.4638 | 0.0060113 | -0.0012901 | 387.2762 | 384.8124 | -4.0649 | -0.010606 | 386.0443 | -1.2319 | 386.4549 | 1.0071 | -0.0032138 | 1.0073 | -0.0032142
144.54 | -4.7965 | 0.0033813 | -0.0025085 | 387.0419 | 382.2454 | -3.8306 | -0.0099951 | 384.6437 | -2.3982 | 385.4431 | 1.0035 | -0.0062566 | 1.0036 | -0.0062574
144.56 | -7.0244 | 0.001315 | -0.0037269 | 385.2466 | 378.2222 | -2.0353 | -0.0053107 | 381.7344 | -3.5122 | 382.9051 | 0.99587 | -0.0091626 | 0.99601 | -0.0091639
144.58 | -9.1736 | 0.00075141 | -0.004802 | 384.7894 | 375.6158 | -1.5781 | -0.0041177 | 380.2026 | -4.5868 | 381.7315 | 0.99188 | -0.011966 | 0.99201 | -0.011968
144.6 | -11.1918 | 0.00018785 | -0.0057337 | 385.6913 | 374.4995 | -1.48 | -0.0038617 | 380.0954 | -5.5959 | 381.9607 | 0.9916 | -0.014599 | 0.99173 | -0.014601
144.62 | -12.8693 | 0 | -0.0065221 | 385.709 | 372.8397 | -1.4977 | -0.0039079 | 379.2744 | -6.4346 | 381.4192 | 0.98946 | -0.016787 | 0.98959 | -0.016789
144.64 | -14.6254 | -0.00075141 | -0.0073104 | 385.2997 | 370.6743 | -1.0884 | -0.0028399 | 377.987 | -7.3127 | 380.4246 | 0.9861 | -0.019077 | 0.98623 | -0.01908
144.66 | -15.9883 | -0.0011271 | -0.0078838 | 385.1031 | 369.1148 | -0.8918 | -0.002327 | 377.1089 | -7.9942 | 379.7737 | 0.98381 | -0.020855 | 0.98394 | -0.020858
144.68 | -17.2464 | -0.001315 | -0.0083855 | 384.9633 | 367.7169 | -0.752 | -0.0019622 | 376.3401 | -8.6232 | 379.2145 | 0.9818 | -0.022496 | 0.98194 | -0.022499
144.7 | -18.0852 | -0.0015028 | -0.0088155 | 385.1232 | 367.038 | -0.9119 | -0.0023794 | 376.0806 | -9.0426 | 379.0948 | 0.98112 | -0.02359 | 0.98126 | -0.023594
144.72 | -18.7928 | -0.0018785 | -0.0091739 | 384.8868 | 366.094 | -0.6755 | -0.0017626 | 375.4904 | -9.3964 | 378.6225 | 0.97958 | -0.024513 | 0.97972 | -0.024517
144.74 | -18.819 | -0.0020664 | -0.0091739 | 384.9175 | 366.0985 | -0.7062 | -0.0018427 | 375.508 | -9.4095 | 378.6445 | 0.97963 | -0.024548 | 0.97976 | -0.024551
144.76 | -18.8977 | -0.0020664 | -0.0092455 | 384.6376 | 365.7399 | -0.4263 | -0.0011123 | 375.1888 | -9.4488 | 378.3384 | 0.9788 | -0.02465 | 0.97893 | -0.024654
144.78 | -18.6618 | -0.0020664 | -0.0091022 | 384.6682 | 366.0064 | -0.4569 | -0.0011922 | 375.3373 | -9.3309 | 378.4476 | 0.97918 | -0.024343 | 0.97932 | -0.024346
144.8 | -18.2686 | -0.0020664 | -0.0088155 | 384.8475 | 366.5789 | -0.6362 | -0.00166 | 375.7132 | -9.1343 | 378.758 | 0.98017 | -0.02383 | 0.9803 | -0.023833
144.82 | -17.2726 | -0.0020664 | -0.0083138 | 384.5135 | 367.2409 | -0.3022 | -0.00078853 | 375.8772 | -8.6363 | 378.756 | 0.98059 | -0.022531 | 0.98073 | -0.022534
144.84 | -15.9883 | -0.0020664 | -0.0075971 | 383.7898 | 367.8015 | 0.4215 | 0.0010998 | 375.7956 | -7.9942 | 378.4604 | 0.98038 | -0.020855 | 0.98051 | -0.020858
144.86 | -14.6516 | -0.0018785 | -0.0069521 | 382.6807 | 368.0291 | 0.5306 | 0.0013845 | 375.3549 | -7.3258 | 377.7968 | 0.97923 | -0.019112 | 0.97936 | -0.019114
144.88 | -13.0003 | -0.0015028 | -0.0061637 | 382.6347 | 369.6344 | 0.5766 | 0.0015045 | 376.1345 | -6.5002 | 378.3013 | 0.98126 | -0.016958 | 0.9814 | -0.01696
144.9 | -11.1394 | -0.00093926 | -0.0051603 | 382.3506 | 371.2112 | 0.8607 | 0.0022458 | 376.7809 | -5.5697 | 378.6375 | 0.98295 | -0.01453 | 0.98309 | -0.014532
144.92 | -9.1736 | -0.00075141 | -0.0040852 | 382.2355 | 373.0619 | 0.9758 | 0.0025461 | 377.6487 | -4.5868 | 379.1776 | 0.98521 | -0.011966 | 0.98535 | -0.011968
144.94 | -6.9195 | -0.00018785 | -0.0029385 | 381.9004 | 374.9809 | 1.3109 | 0.0034205 | 378.4406 | -3.4598 | 379.5939 | 0.98728 | -0.0090259 | 0.98742 | -0.0090271
144.96 | -4.6392 | 0.00056356 | -0.0017918 | 381.9141 | 377.2749 | 1.2972 | 0.0033848 | 379.5945 | -2.3196 | 380.3677 | 0.99029 | -0.0060514 | 0.99043 | -0.0060523
144.98 | -2.2803 | 0.001315 | -0.00064504 | 382.1595 | 379.8792 | 1.0518 | 0.0027444 | 381.0193 | -1.1402 | 381.3994 | 0.99401 | -0.0029744 | 0.99414 | -0.0029748
145 | 0.078631 | 0.0016907 | 0.00035835 | 381.7921 | 381.8707 | 1.4192 | 0.0037031 | 381.8314 | 0.039316 | 381.8183 | 0.99613 | 0.000103 | 0.99626 | 0.000103
145.02 | 2.3851 | 0.0020664 | 0.0014334 | 381.8693 | 384.2544 | 1.342 | 0.0035017 | 383.0619 | 1.1926 | 382.6643 | 0.99934 | 0.0031112 | 0.99947 | 0.0031116
145.04 | 4.7441 | 0.0028178 | 0.0025802 | 382.1767 | 386.9208 | 1.0346 | 0.0026996 | 384.5487 | 2.372 | 383.7581 | 1.0032 | 0.0061882 | 1.0034 | 0.006189
145.06 | 7.1292 | 0.0035692 | 0.0035835 | 382.1939 | 389.3231 | 1.0174 | 0.0026547 | 385.7585 | 3.5646 | 384.5703 | 1.0064 | 0.0092994 | 1.0065 | 0.0093007
145.08 | 9.1474 | 0.0043206 | 0.0045869 | 381.0593 | 390.2067 | 1.152 | 0.0030059 | 385.633 | 4.5737 | 384.1084 | 1.006 | 0.011932 | 1.0062 | 0.011934
145.1 | 11.1394 | 0.0052599 | 0.0053753 | 380.7556 | 391.895 | 1.4557 | 0.0037983 | 386.3253 | 5.5697 | 384.4687 | 1.0079 | 0.01453 | 1.008 | 0.014532
145.12 | 13.0003 | 0.0060113 | 0.0061637 | 380.4542 | 393.4545 | 1.7571 | 0.0045848 | 386.9544 | 6.5002 | 384.7876 | 1.0095 | 0.016958 | 1.0096 | 0.01696
145.14 | 14.6778 | 0.0065748 | 0.0068804 | 380.1475 | 394.8253 | 2.0638 | 0.005385 | 387.4864 | 7.3389 | 385.0401 | 1.0109 | 0.019146 | 1.011 | 0.019148
145.16 | 16.0932 | 0.0082655 | 0.0074538 | 380.9105 | 397.0037 | 2.3008 | 0.0060035 | 388.9571 | 8.0466 | 386.2749 | 1.0147 | 0.020992 | 1.0149 | 0.020995
145.18 | 17.2202 | 0.010332 | 0.0078838 | 380.545 | 397.7652 | 2.6663 | 0.0069571 | 389.1551 | 8.6101 | 386.2851 | 1.0152 | 0.022462 | 1.0154 | 0.022465
145.2 | 18.1376 | 0.012398 | 0.0083138 | 379.4316 | 397.5692 | 2.7797 | 0.007253 | 388.5004 | 9.0688 | 385.4775 | 1.0135 | 0.023659 | 1.0137 | 0.023662
145.22 | 18.6618 | 0.014465 | 0.0087439 | 380.243 | 398.9048 | 1.9683 | 0.0051359 | 389.5739 | 9.3309 | 386.4636 | 1.0163 | 0.024343 | 1.0165 | 0.024346
145.24 | 18.9501 | 0.015216 | 0.0090305 | 381.4882 | 400.4383 | 0.7231 | 0.0018868 | 390.9632 | 9.475 | 387.8049 | 1.0199 | 0.024719 | 1.0201 | 0.024722
145.26 | 19.2908 | 0.015404 | 0.0092455 | 381.4763 | 400.7671 | 0.735 | 0.0019178 | 391.1217 | 9.6454 | 387.9066 | 1.0204 | 0.025163 | 1.0205 | 0.025167
145.28 | 19.186 | 0.015592 | 0.0091739 | 381.7224 | 400.9084 | 0.4889 | 0.0012757 | 391.3154 | 9.593 | 388.1177 | 1.0209 | 0.025026 | 1.021 | 0.02503
145.3 | 18.19 | 0.01578 | 0.0085288 | 382.0381 | 400.2281 | 0.1732 | 0.00045193 | 391.1331 | 9.095 | 388.1014 | 1.0204 | 0.023727 | 1.0205 | 0.02373
145.32 | 17.194 | 0.01578 | 0.0080271 | 383.1375 | 400.3315 | 0.0738 | 0.00019257 | 391.7345 | 8.597 | 388.8688 | 1.022 | 0.022428 | 1.0221 | 0.022431
145.34 | 16.0932 | 0.01578 | 0.0073821 | 383.2163 | 399.3095 | -0.005 | -1.3046e-05 | 391.2629 | 8.0466 | 388.5807 | 1.0207 | 0.020992 | 1.0209 | 0.020995
145.36 | 14.6254 | 0.01578 | 0.0066654 | 383.7663 | 398.3917 | -0.555 | -0.0014482 | 391.079 | 7.3127 | 388.6414 | 1.0203 | 0.019077 | 1.0204 | 0.01908
145.38 | 13.0266 | 0.015592 | 0.005877 | 384.0001 | 397.0267 | -0.7888 | -0.0020582 | 390.5134 | 6.5133 | 388.3423 | 1.0188 | 0.016992 | 1.0189 | 0.016994
145.4 | 11.2442 | 0.015216 | 0.0049453 | 384.2354 | 395.4796 | -1.0241 | -0.0026722 | 389.8575 | 5.6221 | 387.9835 | 1.0171 | 0.014667 | 1.0172 | 0.014669
145.42 | 9.1736 | 0.014277 | 0.0039419 | 384.7023 | 393.8759 | -1.491 | -0.0038904 | 389.2891 | 4.5868 | 387.7602 | 1.0156 | 0.011966 | 1.0157 | 0.011968
145.44 | 6.9982 | 0.01315 | 0.0028668 | 385.3899 | 392.3881 | -2.1786 | -0.0056846 | 388.889 | 3.4991 | 387.7226 | 1.0145 | 0.0091285 | 1.0147 | 0.0091297
145.46 | 4.7179 | 0.011459 | 0.0017201 | 385.9356 | 390.6535 | -2.7243 | -0.0071085 | 388.2945 | 2.3589 | 387.5082 | 1.013 | 0.006154 | 1.0131 | 0.0061549
145.48 | 2.3327 | 0.01052 | 0.00064504 | 386.4803 | 388.813 | -3.269 | -0.0085298 | 387.6467 | 1.1664 | 387.2579 | 1.0113 | 0.0030428 | 1.0114 | 0.0030432
145.5 | -0.02621 | 0.0092048 | -0.00035835 | 387.0035 | 386.9773 | -3.7922 | -0.0098949 | 386.9904 | -0.013105 | 386.9948 | 1.0096 | -3.4189e-05 | 1.0097 | -3.4194e-05
145.52 | -2.3589 | 0.0065748 | -0.0012901 | 387.2758 | 384.9169 | -4.0645 | -0.010605 | 386.0963 | -1.1795 | 386.4895 | 1.0073 | -0.003077 | 1.0074 | -0.0030774
145.54 | -4.7441 | 0.0024421 | -0.0025085 | 386.6707 | 381.9266 | -3.4594 | -0.0090266 | 384.2987 | -2.372 | 385.0893 | 1.0026 | -0.0061882 | 1.0027 | -0.006189
145.56 | -7.0244 | 0.001315 | -0.0037269 | 386.5104 | 379.486 | -2.2991 | -0.005999 | 382.9982 | -3.5122 | 384.1689 | 0.99917 | -0.0091626 | 0.99931 | -0.0091639
145.58 | -9.0426 | 0.00075141 | -0.004802 | 385.5511 | 376.5085 | -1.3398 | -0.0034959 | 381.0298 | -4.5213 | 382.5369 | 0.99404 | -0.011795 | 0.99417 | -0.011797
145.6 | -11.1918 | 0.00018785 | -0.0057337 | 385.4484 | 374.2566 | -1.2371 | -0.003228 | 379.8525 | -5.5959 | 381.7178 | 0.99096 | -0.014599 | 0.9911 | -0.014601
145.62 | -12.9479 | -0.00018785 | -0.0065221 | 385.5198 | 372.5719 | -1.3085 | -0.0034143 | 379.0458 | -6.474 | 381.2038 | 0.98886 | -0.016889 | 0.98899 | -0.016892
145.64 | -14.5468 | -0.00075141 | -0.0072388 | 385.0728 | 370.526 | -0.8615 | -0.0022479 | 377.7994 | -7.2734 | 380.2239 | 0.98561 | -0.018975 | 0.98574 | -0.018977
145.66 | -16.0407 | -0.001315 | -0.0079555 | 384.9731 | 368.9324 | -0.7618 | -0.0019878 | 376.9527 | -8.0204 | 379.6262 | 0.9834 | -0.020924 | 0.98353 | -0.020927
145.68 | -17.1416 | -0.0015028 | -0.0084572 | 384.9566 | 367.815 | -0.7453 | -0.0019447 | 376.3858 | -8.5708 | 379.2427 | 0.98192 | -0.02236 | 0.98205 | -0.022363
145.7 | -18.0852 | -0.0016907 | -0.0088872 | 385.0211 | 366.9359 | -0.8098 | -0.002113 | 375.9785 | -9.0426 | 378.9927 | 0.98086 | -0.02359 | 0.98099 | -0.023594
145.72 | -18.6094 | -0.0018785 | -0.0091739 | 384.8997 | 366.2903 | -0.6884 | -0.0017962 | 375.595 | -9.3047 | 378.6966 | 0.97986 | -0.024274 | 0.97999 | -0.024277
145.74 | -18.8715 | -0.0018785 | -0.0093172 | 384.9161 | 366.0446 | -0.7048 | -0.001839 | 375.4804 | -9.4357 | 378.6256 | 0.97956 | -0.024616 | 0.97969 | -0.024619
145.76 | -18.9763 | -0.0020664 | -0.0093172 | 384.751 | 365.7747 | -0.5397 | -0.0014082 | 375.2628 | -9.4882 | 378.4256 | 0.97899 | -0.024753 | 0.97912 | -0.024756
145.78 | -18.6356 | -0.0022542 | -0.0091022 | 384.4338 | 365.7982 | -0.2225 | -0.00058057 | 375.116 | -9.3178 | 378.2219 | 0.97861 | -0.024308 | 0.97874 | -0.024312
145.8 | -18.0589 | -0.0020664 | -0.0087439 | 384.572 | 366.5131 | -0.3607 | -0.00094117 | 375.5425 | -9.0295 | 378.5524 | 0.97972 | -0.023556 | 0.97985 | -0.023559
145.82 | -17.1678 | -0.0020664 | -0.0083138 | 384.4613 | 367.2935 | -0.25 | -0.00065232 | 375.8774 | -8.5839 | 378.7387 | 0.98059 | -0.022394 | 0.98073 | -0.022397
145.84 | -15.8835 | -0.0020664 | -0.0075971 | 384.1017 | 368.2182 | 0.1096 | 0.00028598 | 376.16 | -7.9417 | 378.8072 | 0.98133 | -0.020719 | 0.98147 | -0.020721
145.86 | -14.5468 | -0.0018785 | -0.0068804 | 382.803 | 368.2562 | 0.4083 | 0.0010654 | 375.5296 | -7.2734 | 377.9541 | 0.97969 | -0.018975 | 0.97982 | -0.018977
145.88 | -12.9479 | -0.0016907 | -0.006092 | 382.5251 | 369.5772 | 0.6862 | 0.0017905 | 376.0511 | -6.474 | 378.2091 | 0.98105 | -0.016889 | 0.98118 | -0.016892
145.9 | -11.0608 | -0.00093926 | -0.0051603 | 382.3691 | 371.3083 | 0.8422 | 0.0021975 | 376.8387 | -5.5304 | 378.6822 | 0.9831 | -0.014428 | 0.98324 | -0.01443
145.92 | -9.095 | -0.00056356 | -0.0040852 | 382.3157 | 373.2207 | 0.8956 | 0.0023369 | 377.7682 | -4.5475 | 379.284 | 0.98553 | -0.011864 | 0.98566 | -0.011865
145.94 | -6.8147 | -0.0003757 | -0.0029385 | 382.134 | 375.3193 | 1.0773 | 0.002811 | 378.7267 | -3.4073 | 379.8624 | 0.98803 | -0.0088891 | 0.98816 | -0.0088903
145.96 | -4.6392 | 0.0003757 | -0.0017918 | 382.0959 | 377.4567 | 1.1154 | 0.0029104 | 379.7763 | -2.3196 | 380.5495 | 0.99077 | -0.0060514 | 0.9909 | -0.0060523
145.98 | -2.3065 | 0.0011271 | -0.00064504 | 381.9427 | 379.6362 | 1.2686 | 0.0033101 | 380.7894 | -1.1533 | 381.1739 | 0.99341 | -0.0030086 | 0.99354 | -0.003009
146 | 0.02621 | 0.0015028 | 0.00035835 | 381.8278 | 381.854 | 1.3835 | 0.00361 | 381.8409 | 0.013105 | 381.8365 | 0.99615 | 3.4189e-05 | 0.99629 | 3.4194e-05
146.02 | 2.4376 | 0.0024421 | 0.0014334 | 382.1484 | 384.586 | 1.0629 | 0.0027734 | 383.3672 | 1.2188 | 382.9609 | 1.0001 | 0.0031796 | 1.0003 | 0.00318
146.04 | 4.8227 | 0.0030056 | 0.0025085 | 381.9103 | 386.733 | 1.301 | 0.0033947 | 384.3217 | 2.4114 | 383.5179 | 1.0026 | 0.0062908 | 1.0028 | 0.0062916
146.06 | 7.1292 | 0.0033813 | 0.0036552 | 382.0101 | 389.1393 | 1.2012 | 0.0031343 | 385.5747 | 3.5646 | 384.3865 | 1.0059 | 0.0092994 | 1.006 | 0.0093007
146.08 | 9.3047 | 0.0041327 | 0.0045869 | 381.0782 | 390.3829 | 1.1331 | 0.0029566 | 385.7305 | 4.6523 | 384.1798 | 1.0063 | 0.012137 | 1.0064 | 0.012139
146.1 | 11.2442 | 0.005072 | 0.0055187 | 381.9233 | 393.1675 | 1.288 | 0.0033608 | 387.5454 | 5.6221 | 385.6714 | 1.011 | 0.014667 | 1.0112 | 0.014669
146.12 | 13.1052 | 0.0054477 | 0.0062354 | 381.5987 | 394.7039 | 1.6126 | 0.0042077 | 388.1513 | 6.5526 | 385.9671 | 1.0126 | 0.017094 | 1.0128 | 0.017097
146.14 | 14.7564 | 0.0067627 | 0.0068804 | 380.3041 | 395.0605 | 1.9072 | 0.0049764 | 387.6823 | 7.3782 | 385.2229 | 1.0114 | 0.019248 | 1.0115 | 0.019251
146.16 | 16.2242 | 0.0084533 | 0.0075254 | 379.9073 | 396.1315 | 2.304 | 0.0060118 | 388.0194 | 8.1121 | 385.3154 | 1.0123 | 0.021163 | 1.0124 | 0.021166
146.18 | 17.2464 | 0.0093926 | 0.0078838 | 379.681 | 396.9274 | 2.5303 | 0.0066023 | 388.3042 | 8.6232 | 385.4298 | 1.013 | 0.022496 | 1.0132 | 0.022499
146.2 | 18.1376 | 0.011459 | 0.0083138 | 380.5302 | 398.6678 | 2.6811 | 0.0069958 | 389.599 | 9.0688 | 386.5761 | 1.0164 | 0.023659 | 1.0165 | 0.023662
146.22 | 18.7404 | 0.013713 | 0.0086005 | 380.0483 | 398.7887 | 2.163 | 0.0056439 | 389.4185 | 9.3702 | 386.2951 | 1.0159 | 0.024445 | 1.0161 | 0.024448
146.24 | 18.9239 | 0.014652 | 0.0089589 | 381.2826 | 400.2065 | 0.9287 | 0.0024232 | 390.7445 | 9.4619 | 387.5906 | 1.0194 | 0.024684 | 1.0195 | 0.024688
146.26 | 19.186 | 0.015216 | 0.0091739 | 381.486 | 400.672 | 0.7253 | 0.0018925 | 391.079 | 9.593 | 387.8813 | 1.0203 | 0.025026 | 1.0204 | 0.02503
146.28 | 19.0549 | 0.015592 | 0.0091739 | 382.1355 | 401.1904 | 0.0758 | 0.00019778 | 391.663 | 9.5275 | 388.4871 | 1.0218 | 0.024855 | 1.0219 | 0.024859
146.3 | 18.3997 | 0.01578 | 0.0086722 | 382.2568 | 400.6565 | -0.0455 | -0.00011872 | 391.4566 | 9.1998 | 388.39 | 1.0212 | 0.024001 | 1.0214 | 0.024004
146.32 | 17.1154 | 0.01578 | 0.0080271 | 382.2679 | 399.3833 | -0.0566 | -0.00014769 | 390.8256 | 8.5577 | 387.973 | 1.0196 | 0.022325 | 1.0197 | 0.022328
146.34 | 16.067 | 0.01578 | 0.0074538 | 382.6069 | 398.6739 | -0.3956 | -0.0010322 | 390.6404 | 8.0335 | 387.9626 | 1.0191 | 0.020958 | 1.0192 | 0.020961
146.36 | 14.704 | 0.01578 | 0.0067371 | 382.8342 | 397.5382 | -0.6229 | -0.0016253 | 390.1862 | 7.352 | 387.7355 | 1.0179 | 0.01918 | 1.0181 | 0.019183
146.38 | 12.8693 | 0.015592 | 0.005877 | 384.2714 | 397.1407 | -1.0601 | -0.0027661 | 390.706 | 6.4346 | 388.5612 | 1.0193 | 0.016787 | 1.0194 | 0.016789
146.4 | 11.087 | 0.01484 | 0.0049453 | 384.585 | 395.672 | -1.3737 | -0.0035844 | 390.1285 | 5.5435 | 388.2807 | 1.0178 | 0.014462 | 1.0179 | 0.014464
146.42 | 9.0426 | 0.013901 | 0.0039419 | 385.0103 | 394.0529 | -1.799 | -0.0046941 | 389.5316 | 4.5213 | 388.0245 | 1.0162 | 0.011795 | 1.0164 | 0.011797
146.44 | 6.8933 | 0.013337 | 0.0028668 | 385.4119 | 392.3052 | -2.2006 | -0.005742 | 388.8586 | 3.4467 | 387.7097 | 1.0145 | 0.0089917 | 1.0146 | 0.0089929
146.46 | 4.7179 | 0.012586 | 0.0017918 | 385.952 | 390.6699 | -2.7407 | -0.0071513 | 388.3109 | 2.3589 | 387.5246 | 1.013 | 0.006154 | 1.0132 | 0.0061549
146.48 | 2.2541 | 0.010708 | 0.00064504 | 386.571 | 388.8251 | -3.3597 | -0.0087664 | 387.698 | 1.127 | 387.3224 | 1.0114 | 0.0029403 | 1.0116 | 0.0029407
146.5 | -0.18347 | 0.0082655 | -0.00035835 | 386.9612 | 386.7777 | -3.7499 | -0.0097846 | 386.8695 | -0.091736 | 386.9 | 1.0093 | -0.000239 | 1.0094 | -0.000239
146.52 | -2.2803 | 0.0054477 | -0.0012901 | 387.4208 | 385.1405 | -4.2095 | -0.010984 | 386.2806 | -1.1402 | 386.6607 | 1.0077 | -0.0029744 | 1.0079 | -0.0029748
146.54 | -4.7179 | 0.0028178 | -0.0025085 | 386.7056 | 381.9877 | -3.4943 | -0.0091176 | 384.3467 | -2.3589 | 385.133 | 1.0027 | -0.006154 | 1.0028 | -0.0061549
146.56 | -6.9457 | 0.0016907 | -0.0037269 | 385.4371 | 378.4914 | -2.2258 | -0.0058078 | 381.9642 | -3.4729 | 383.1219 | 0.99647 | -0.0090601 | 0.99661 | -0.0090613
146.58 | -9.1736 | 0.00093926 | -0.0048736 | 384.4171 | 375.2435 | -1.2058 | -0.0031463 | 379.8303 | -4.5868 | 381.3592 | 0.99091 | -0.011966 | 0.99104 | -0.011968
146.6 | -11.1918 | 0.00018785 | -0.0057337 | 385.4869 | 374.2951 | -1.2756 | -0.0033284 | 379.891 | -5.5959 | 381.7563 | 0.99106 | -0.014599 | 0.9912 | -0.014601
146.62 | -13.1052 | -0.00018785 | -0.0065937 | 385.4955 | 372.3903 | -1.2842 | -0.0033508 | 378.9429 | -6.5526 | 381.1271 | 0.98859 | -0.017094 | 0.98873 | -0.017097
146.64 | -14.6516 | -0.00056356 | -0.0072388 | 385.5108 | 370.8592 | -1.2995 | -0.0033908 | 378.185 | -7.3258 | 380.6269 | 0.98661 | -0.019112 | 0.98675 | -0.019114
146.66 | -16.0932 | -0.0011271 | -0.0079555 | 385.466 | 369.3728 | -1.2547 | -0.0032739 | 377.4194 | -8.0466 | 380.1016 | 0.98462 | -0.020992 | 0.98475 | -0.020995
146.68 | -17.2202 | -0.001315 | -0.0083855 | 385.1592 | 367.939 | -0.9479 | -0.0024733 | 376.5491 | -8.6101 | 379.4191 | 0.98235 | -0.022462 | 0.98248 | -0.022465
146.7 | -17.9803 | -0.0015028 | -0.0087439 | 384.8845 | 366.9042 | -0.6732 | -0.0017566 | 375.8943 | -8.9902 | 378.8911 | 0.98064 | -0.023454 | 0.98077 | -0.023457
146.72 | -18.7928 | -0.0016907 | -0.0091739 | 384.9994 | 366.2066 | -0.7881 | -0.0020564 | 375.603 | -9.3964 | 378.7351 | 0.97988 | -0.024513 | 0.98001 | -0.024517
146.74 | -18.819 | -0.0018785 | -0.0091739 | 385.1489 | 366.3299 | -0.9376 | -0.0024465 | 375.7394 | -9.4095 | 378.8759 | 0.98023 | -0.024548 | 0.98037 | -0.024551
146.76 | -18.7142 | -0.0020664 | -0.0091022 | 384.8483 | 366.1341 | -0.637 | -0.0016621 | 375.4912 | -9.3571 | 378.6102 | 0.97959 | -0.024411 | 0.97972 | -0.024414
146.78 | -18.5831 | -0.0020664 | -0.0091022 | 384.6995 | 366.1164 | -0.4882 | -0.0012739 | 375.4079 | -9.2916 | 378.5051 | 0.97937 | -0.02424 | 0.9795 | -0.024243
146.8 | -18.2424 | -0.0020664 | -0.0088155 | 384.6603 | 366.4179 | -0.449 | -0.0011716 | 375.5391 | -9.1212 | 378.5795 | 0.97971 | -0.023796 | 0.97985 | -0.023799
146.82 | -17.2726 | -0.0020664 | -0.0083138 | 384.307 | 367.0344 | -0.0957 | -0.00024971 | 375.6707 | -8.6363 | 378.5495 | 0.98005 | -0.022531 | 0.98019 | -0.022534
146.84 | -15.9097 | -0.0020664 | -0.0075971 | 384.1435 | 368.2338 | 0.0678 | 0.00017691 | 376.1887 | -7.9548 | 378.8403 | 0.98141 | -0.020753 | 0.98154 | -0.020756
146.86 | -14.5468 | -0.0018785 | -0.0069521 | 383.588 | 369.0412 | 0.6233 | 0.0016264 | 376.3146 | -7.2734 | 378.7391 | 0.98173 | -0.018975 | 0.98187 | -0.018977
146.88 | -13.0266 | -0.0015028 | -0.006092 | 383.4652 | 370.4386 | 0.7461 | 0.0019468 | 376.9519 | -6.5133 | 379.123 | 0.9834 | -0.016992 | 0.98353 | -0.016994
146.9 | -11.1656 | -0.00093926 | -0.0051603 | 382.4498 | 371.2842 | 0.7615 | 0.001987 | 376.867 | -5.5828 | 378.7279 | 0.98318 | -0.014564 | 0.98331 | -0.014566
146.92 | -9.1474 | -0.00075141 | -0.0040852 | 381.9207 | 372.7733 | 1.2906 | 0.0033675 | 377.347 | -4.5737 | 378.8716 | 0.98443 | -0.011932 | 0.98456 | -0.011934
146.94 | -6.8933 | -0.0003757 | -0.0028668 | 381.8741 | 374.9808 | 1.3372 | 0.0034891 | 378.4274 | -3.4467 | 379.5763 | 0.98725 | -0.0089917 | 0.98738 | -0.0089929
146.96 | -4.6392 | 0.0003757 | -0.0017918 | 381.8858 | 377.2466 | 1.3255 | 0.0034586 | 379.5662 | -2.3196 | 380.3394 | 0.99022 | -0.0060514 | 0.99035 | -0.0060523
146.98 | -2.3065 | 0.0011271 | -0.00064504 | 382.146 | 379.8395 | 1.0653 | 0.0027797 | 380.9927 | -1.1533 | 381.3772 | 0.99394 | -0.0030086 | 0.99407 | -0.003009
147 | 0.18347 | 0.0018785 | 0.00043003 | 382.0689 | 382.2524 | 1.1424 | 0.0029809 | 382.1606 | 0.091736 | 382.1301 | 0.99699 | 0.00023932 | 0.99712 | 0.00023935
147.02 | 2.3851 | 0.0026299 | 0.0014334 | 382.0966 | 384.4817 | 1.1147 | 0.0029086 | 383.2892 | 1.1926 | 382.8916 | 0.99993 | 0.0031112 | 1.0001 | 0.0031116
147.04 | 4.7703 | 0.0030056 | 0.0025085 | 382.0441 | 386.8144 | 1.1672 | 0.0030456 | 384.4292 | 2.3851 | 383.6342 | 1.0029 | 0.0062224 | 1.003 | 0.0062232
147.06 | 7.0244 | 0.0033813 | 0.0036552 | 381.9723 | 388.9967 | 1.239 | 0.0032329 | 385.4845 | 3.5122 | 384.3138 | 1.0057 | 0.0091626 | 1.0058 | 0.0091639
147.08 | 9.1736 | 0.0039449 | 0.0045869 | 380.9624 | 390.136 | 1.2489 | 0.0032587 | 385.5492 | 4.5868 | 384.0203 | 1.0058 | 0.011966 | 1.006 | 0.011968
147.1 | 11.2442 | 0.0052599 | 0.005447 | 380.8037 | 392.0479 | 1.4076 | 0.0036728 | 386.4258 | 5.6221 | 384.5518 | 1.0081 | 0.014667 | 1.0083 | 0.014669
147.12 | 13.0266 | 0.0058234 | 0.0062354 | 380.3722 | 393.3988 | 1.8391 | 0.0047987 | 386.8855 | 6.5133 | 384.7144 | 1.0093 | 0.016992 | 1.0094 | 0.016994
147.14 | 14.704 | 0.006387 | 0.0068804 | 380.4322 | 395.1362 | 1.7791 | 0.0046422 | 387.7842 | 7.352 | 385.3335 | 1.0117 | 0.01918 | 1.0118 | 0.019183
147.16 | 16.1194 | 0.0080776 | 0.0074538 | 379.9356 | 396.055 | 2.2757 | 0.005938 | 387.9953 | 8.0597 | 385.3087 | 1.0122 | 0.021026 | 1.0123 | 0.021029
147.18 | 17.2464 | 0.0090169 | 0.0078838 | 379.7873 | 397.0337 | 2.424 | 0.0063249 | 388.4105 | 8.6232 | 385.5361 | 1.0133 | 0.022496 | 1.0134 | 0.022499
147.2 | 18.1376 | 0.010895 | 0.0083138 | 379.5408 | 397.6784 | 2.6705 | 0.0069681 | 388.6096 | 9.0688 | 385.5867 | 1.0138 | 0.023659 | 1.0139 | 0.023662
147.22 | 18.688 | 0.013901 | 0.0086005 | 380.673 | 399.361 | 2.5383 | 0.0066232 | 390.017 | 9.344 | 386.9023 | 1.0175 | 0.024377 | 1.0176 | 0.02438
147.24 | 18.8977 | 0.014652 | 0.0088872 | 380.8314 | 399.7291 | 1.3799 | 0.0036006 | 390.2802 | 9.4488 | 387.1306 | 1.0182 | 0.02465 | 1.0183 | 0.024654
147.26 | 19.2122 | 0.015216 | 0.0092455 | 382.3917 | 401.6039 | 0.8196 | 0.0021386 | 391.9978 | 9.6061 | 388.7958 | 1.0226 | 0.025061 | 1.0228 | 0.025064
147.28 | 19.2908 | 0.015592 | 0.0091739 | 382.4192 | 401.71 | 0.7921 | 0.0020668 | 392.0646 | 9.6454 | 388.8495 | 1.0228 | 0.025163 | 1.023 | 0.025167
147.3 | 18.321 | 0.01578 | 0.0086005 | 382.9725 | 401.2935 | 0.2388 | 0.0006231 | 392.133 | 9.1605 | 389.0795 | 1.023 | 0.023898 | 1.0231 | 0.023901
147.32 | 17.1154 | 0.015967 | 0.0079555 | 382.305 | 399.4204 | -0.0937 | -0.00024449 | 390.8627 | 8.5577 | 388.0101 | 1.0197 | 0.022325 | 1.0198 | 0.022328
147.34 | 16.0407 | 0.01578 | 0.0073821 | 382.421 | 398.4617 | -0.2097 | -0.00054717 | 390.4414 | 8.0204 | 387.7679 | 1.0186 | 0.020924 | 1.0187 | 0.020927
147.36 | 14.7302 | 0.015592 | 0.0066654 | 382.4617 | 397.1919 | -0.2504 | -0.00065337 | 389.8268 | 7.3651 | 387.3718 | 1.017 | 0.019214 | 1.0171 | 0.019217
147.38 | 12.9217 | 0.015404 | 0.005877 | 384.0313 | 396.953 | -0.82 | -0.0021396 | 390.4922 | 6.4609 | 388.3385 | 1.0187 | 0.016855 | 1.0189 | 0.016857
147.4 | 11.1394 | 0.01484 | 0.0049453 | 384.537 | 395.6764 | -1.3257 | -0.0034591 | 390.1067 | 5.5697 | 388.2501 | 1.0177 | 0.01453 | 1.0179 | 0.014532
147.42 | 9.095 | 0.013901 | 0.0038702 | 384.8621 | 393.9571 | -1.6508 | -0.0043074 | 389.4096 | 4.5475 | 387.8938 | 1.0159 | 0.011864 | 1.016 | 0.011865
147.44 | 6.972 | 0.013337 | 0.0028668 | 385.4579 | 392.4299 | -2.2466 | -0.005862 | 388.9439 | 3.486 | 387.7819 | 1.0147 | 0.0090943 | 1.0148 | 0.0090955
147.46 | 4.7441 | 0.011835 | 0.0017201 | 385.7587 | 390.5028 | -2.5474 | -0.0066469 | 388.1307 | 2.372 | 387.3401 | 1.0126 | 0.0061882 | 1.0127 | 0.006189
147.48 | 2.2017 | 0.0095805 | 0.00064504 | 386.4988 | 388.7005 | -3.2875 | -0.008578 | 387.5996 | 1.1008 | 387.2327 | 1.0112 | 0.0028719 | 1.0113 | 0.0028723
147.5 | -0.10484 | 0.0082655 | -0.00035835 | 386.7656 | 386.6608 | -3.5543 | -0.0092742 | 386.7132 | -0.052421 | 386.7307 | 1.0089 | -0.00013676 | 1.009 | -0.00013678
147.52 | -2.5162 | 0.0054477 | -0.0014334 | 387.2371 | 384.7209 | -4.0258 | -0.010504 | 385.979 | -1.2581 | 386.3984 | 1.0069 | -0.0032821 | 1.0071 | -0.0032826
147.54 | -4.613 | 0.0028178 | -0.0025802 | 386.3519 | 381.7389 | -3.1406 | -0.0081947 | 384.0454 | -2.3065 | 384.8142 | 1.0019 | -0.0060173 | 1.002 | -0.0060181
147.56 | -6.8671 | 0.0016907 | -0.0037986 | 386.0348 | 379.1677 | -1.8235 | -0.004758 | 382.6012 | -3.4336 | 383.7458 | 0.99813 | -0.0089575 | 0.99827 | -0.0089587
147.58 | -9.1736 | 0.00056356 | -0.004802 | 385.3691 | 376.1955 | -1.1578 | -0.003021 | 380.7823 | -4.5868 | 382.3112 | 0.99339 | -0.011966 | 0.99353 | -0.011968
147.6 | -11.1656 | 0 | -0.0057337 | 385.6161 | 374.4505 | -1.4048 | -0.0036655 | 380.0333 | -5.5828 | 381.8942 | 0.99144 | -0.014564 | 0.99157 | -0.014566
147.62 | -12.9217 | -0.00018785 | -0.0065221 | 385.5427 | 372.621 | -1.3314 | -0.003474 | 379.0818 | -6.4609 | 381.2355 | 0.98895 | -0.016855 | 0.98909 | -0.016857
147.64 | -14.573 | -0.00075141 | -0.0073104 | 385.2849 | 370.7119 | -1.0736 | -0.0028013 | 377.9984 | -7.2865 | 380.4272 | 0.98613 | -0.019009 | 0.98626 | -0.019012
147.66 | -16.0407 | -0.0011271 | -0.0079555 | 385.2997 | 369.259 | -1.0884 | -0.0028399 | 377.2793 | -8.0204 | 379.9528 | 0.98425 | -0.020924 | 0.98439 | -0.020927
147.68 | -17.0892 | -0.001315 | -0.0084572 | 384.9797 | 367.8905 | -0.7684 | -0.002005 | 376.4351 | -8.5446 | 379.2833 | 0.98205 | -0.022291 | 0.98218 | -0.022294
147.7 | -18.0852 | -0.0016907 | -0.0089589 | 384.6944 | 366.6092 | -0.4831 | -0.0012605 | 375.6518 | -9.0426 | 378.666 | 0.98001 | -0.02359 | 0.98014 | -0.023594
147.72 | -18.5831 | -0.0020664 | -0.0091739 | 384.7889 | 366.2058 | -0.5776 | -0.0015071 | 375.4973 | -9.2916 | 378.5945 | 0.9796 | -0.02424 | 0.97974 | -0.024243
147.74 | -18.9239 | -0.0020664 | -0.0093172 | 384.8997 | 365.9758 | -0.6884 | -0.0017962 | 375.4378 | -9.4619 | 378.5917 | 0.97945 | -0.024684 | 0.97958 | -0.024688
147.76 | -18.9239 | -0.0022542 | -0.0093172 | 384.1367 | 365.2128 | 0.0746 | 0.00019465 | 374.6748 | -9.4619 | 377.8287 | 0.97746 | -0.024684 | 0.97759 | -0.024688
147.78 | -18.6618 | -0.0022542 | -0.0091739 | 384.1968 | 365.535 | 0.0145 | 3.7835e-05 | 374.8659 | -9.3309 | 377.9762 | 0.97795 | -0.024343 | 0.97809 | -0.024346
147.8 | -18.0852 | -0.0022542 | -0.0088155 | 384.1784 | 366.0932 | 0.0329 | 8.5846e-05 | 375.1358 | -9.0426 | 378.15 | 0.97866 | -0.02359 | 0.97879 | -0.023594
147.82 | -17.1416 | -0.0022542 | -0.0082422 | 383.9916 | 366.85 | 0.2197 | 0.000573 | 375.4208 | -8.5708 | 378.2777 | 0.9794 | -0.02236 | 0.97954 | -0.022363
147.84 | -15.9359 | -0.0020664 | -0.0076688 | 383.65 | 367.7141 | 0.5613 | 0.0014646 | 375.682 | -7.968 | 378.338 | 0.98008 | -0.020787 | 0.98022 | -0.02079
147.86 | -14.4943 | -0.0018785 | -0.0069521 | 383.3058 | 368.8115 | 0.9055 | 0.0023627 | 376.0586 | -7.2472 | 378.4744 | 0.98107 | -0.018906 | 0.9812 | -0.018909
147.88 | -12.9217 | -0.0015028 | -0.0061637 | 382.3879 | 369.4662 | 0.8234 | 0.0021485 | 375.927 | -6.4609 | 378.0807 | 0.98072 | -0.016855 | 0.98086 | -0.016857
147.9 | -11.1132 | -0.00093926 | -0.0051603 | 382.1315 | 371.0183 | 1.0798 | 0.0028175 | 376.5749 | -5.5566 | 378.4271 | 0.98241 | -0.014496 | 0.98255 | -0.014498
147.92 | -9.0688 | -0.00056356 | -0.0040852 | 382.2074 | 373.1386 | 1.0039 | 0.0026195 | 377.673 | -4.5344 | 379.1845 | 0.98528 | -0.011829 | 0.98541 | -0.011831
147.94 | -6.8409 | 0 | -0.0028668 | 382.1008 | 375.2599 | 1.1105 | 0.0028976 | 378.6803 | -3.4205 | 379.8205 | 0.98791 | -0.0089233 | 0.98804 | -0.0089245
147.96 | -4.5606 | 0.00075141 | -0.0017918 | 381.8505 | 377.2899 | 1.3608 | 0.0035507 | 379.5702 | -2.2803 | 380.3303 | 0.99023 | -0.0059489 | 0.99036 | -0.0059497
147.98 | -2.2017 | 0.0015028 | -0.00064504 | 381.9949 | 379.7932 | 1.2164 | 0.0031739 | 380.8941 | -1.1008 | 381.261 | 0.99368 | -0.0028719 | 0.99382 | -0.0028723
148 | 0.10484 | 0.0018785 | 0.00035835 | 381.8015 | 381.9063 | 1.4098 | 0.0036786 | 381.8539 | 0.052421 | 381.8364 | 0.99619 | 0.00013676 | 0.99632 | 0.00013678
148.02 | 2.3851 | 0.0022542 | 0.0015051 | 381.9207 | 384.3058 | 1.2906 | 0.0033675 | 383.1133 | 1.1926 | 382.7157 | 0.99947 | 0.0031112 | 0.99961 | 0.0031116
148.04 | 4.9013 | 0.0030056 | 0.0025802 | 382.0714 | 386.9727 | 1.1399 | 0.0029743 | 384.5221 | 2.4507 | 383.7052 | 1.0031 | 0.0063933 | 1.0033 | 0.0063942
148.06 | 7.1554 | 0.003757 | 0.0035835 | 381.9171 | 389.0725 | 1.2942 | 0.0033769 | 385.4948 | 3.5777 | 384.3022 | 1.0057 | 0.0093336 | 1.0058 | 0.0093349
148.08 | 9.2785 | 0.0045084 | 0.0045869 | 382.1438 | 391.4223 | 1.0675 | 0.0027854 | 386.783 | 4.6392 | 385.2366 | 1.009 | 0.012103 | 1.0092 | 0.012105
148.1 | 11.3753 | 0.0054477 | 0.0053753 | 381.5162 | 392.8915 | 1.6951 | 0.004423 | 387.2038 | 5.6876 | 385.308 | 1.0101 | 0.014838 | 1.0103 | 0.01484
148.12 | 13.1314 | 0.0060113 | 0.006092 | 381.3434 | 394.4748 | 1.8679 | 0.0048739 | 387.9091 | 6.5657 | 385.7205 | 1.012 | 0.017129 | 1.0121 | 0.017131
148.14 | 14.7302 | 0.0065748 | 0.0068087 | 380.8634 | 395.5936 | 2.3479 | 0.0061263 | 388.2285 | 7.3651 | 385.7735 | 1.0128 | 0.019214 | 1.013 | 0.019217
148.16 | 16.1718 | 0.0082655 | 0.0073821 | 379.6688 | 395.8406 | 2.5425 | 0.0066341 | 387.7547 | 8.0859 | 385.0594 | 1.0116 | 0.021095 | 1.0117 | 0.021097
148.18 | 17.3513 | 0.010332 | 0.0078838 | 380.6178 | 397.9691 | 2.5935 | 0.0067672 | 389.2934 | 8.6756 | 386.4016 | 1.0156 | 0.022633 | 1.0157 | 0.022636
148.2 | 18.0852 | 0.012586 | 0.0081705 | 379.6942 | 397.7794 | 2.5171 | 0.0065678 | 388.7368 | 9.0426 | 385.7226 | 1.0141 | 0.02359 | 1.0143 | 0.023594
148.22 | 18.6356 | 0.014465 | 0.0086005 | 380.1701 | 398.8057 | 2.0412 | 0.0053261 | 389.4879 | 9.3178 | 386.382 | 1.0161 | 0.024308 | 1.0162 | 0.024312
148.24 | 19.0811 | 0.01484 | 0.0089589 | 381.2913 | 400.3724 | 0.92 | 0.0024005 | 390.8319 | 9.5406 | 387.6517 | 1.0196 | 0.02489 | 1.0197 | 0.024893
148.26 | 19.3695 | 0.015028 | 0.0091739 | 381.6475 | 401.017 | 0.5638 | 0.0014711 | 391.3322 | 9.6847 | 388.104 | 1.0209 | 0.025266 | 1.0211 | 0.025269
148.28 | 19.2122 | 0.015404 | 0.0091022 | 381.6654 | 400.8776 | 0.5459 | 0.0014244 | 391.2715 | 9.6061 | 388.0695 | 1.0208 | 0.025061 | 1.0209 | 0.025064
148.3 | 18.2948 | 0.015592 | 0.0085288 | 381.6904 | 399.9852 | 0.5209 | 0.0013592 | 390.8378 | 9.1474 | 387.7887 | 1.0196 | 0.023864 | 1.0198 | 0.023867
148.32 | 17.2202 | 0.01578 | 0.0079555 | 381.9738 | 399.194 | 0.2375 | 0.00061971 | 390.5839 | 8.6101 | 387.7139 | 1.019 | 0.022462 | 1.0191 | 0.022465
148.34 | 16.1194 | 0.01578 | 0.0073821 | 382.6088 | 398.7282 | -0.3975 | -0.0010372 | 390.6685 | 8.0597 | 387.9819 | 1.0192 | 0.021026 | 1.0193 | 0.021029
148.36 | 14.6516 | 0.015592 | 0.0066654 | 382.7215 | 397.3731 | -0.5102 | -0.0013313 | 390.0473 | 7.3258 | 387.6054 | 1.0176 | 0.019112 | 1.0177 | 0.019114
148.38 | 13.0266 | 0.015592 | 0.005877 | 383.9895 | 397.0161 | -0.7782 | -0.0020305 | 390.5028 | 6.5133 | 388.3317 | 1.0187 | 0.016992 | 1.0189 | 0.016994
148.4 | 11.218 | 0.015028 | 0.0048736 | 384.7245 | 395.9425 | -1.5132 | -0.0039484 | 390.3335 | 5.609 | 388.4638 | 1.0183 | 0.014633 | 1.0184 | 0.014635
148.42 | 9.2523 | 0.014277 | 0.0039419 | 385.0029 | 394.2552 | -1.7916 | -0.0046748 | 389.629 | 4.6261 | 388.087 | 1.0165 | 0.012069 | 1.0166 | 0.01207
148.44 | 7.0506 | 0.01315 | 0.0028668 | 385.3177 | 392.3683 | -2.1064 | -0.0054962 | 388.843 | 3.5253 | 387.6679 | 1.0144 | 0.0091968 | 1.0146 | 0.0091981
148.46 | 4.6392 | 0.011459 | 0.0017201 | 386.0263 | 390.6655 | -2.815 | -0.0073451 | 388.3459 | 2.3196 | 387.5727 | 1.0131 | 0.0060514 | 1.0133 | 0.0060523
148.48 | 2.4114 | 0.010332 | 0.00064504 | 386.5816 | 388.993 | -3.3703 | -0.0087941 | 387.7873 | 1.2057 | 387.3854 | 1.0117 | 0.0031454 | 1.0118 | 0.0031458
148.5 | 0.02621 | 0.0092048 | -0.00035835 | 386.8085 | 386.8347 | -3.5972 | -0.0093861 | 386.8216 | 0.013105 | 386.8172 | 1.0091 | 3.4189e-05 | 1.0093 | 3.4194e-05
148.52 | -2.3589 | 0.006387 | -0.0012901 | 387.4148 | 385.0559 | -4.2035 | -0.010968 | 386.2353 | -1.1795 | 386.6285 | 1.0076 | -0.003077 | 1.0078 | -0.0030774
148.54 | -4.7703 | 0.0035692 | -0.0025085 | 386.947 | 382.1767 | -3.7357 | -0.0097475 | 384.5619 | -2.3851 | 385.3569 | 1.0032 | -0.0062224 | 1.0034 | -0.0062232
148.56 | -6.8933 | 0.001315 | -0.0037269 | 385.4818 | 378.5885 | -2.2705 | -0.0059244 | 382.0351 | -3.4467 | 383.184 | 0.99666 | -0.0089917 | 0.99679 | -0.0089929
148.58 | -9.0164 | 0.00075141 | -0.0047303 | 384.6478 | 375.6314 | -1.4365 | -0.0037482 | 380.1396 | -4.5082 | 381.6423 | 0.99171 | -0.011761 | 0.99185 | -0.011763
148.6 | -11.1394 | 0.00018785 | -0.0057337 | 385.2216 | 374.0822 | -1.0103 | -0.0026362 | 379.6519 | -5.5697 | 381.5085 | 0.99044 | -0.01453 | 0.99058 | -0.014532
148.62 | -12.8955 | -0.00018785 | -0.0065221 | 384.4434 | 371.5479 | -1.2321 | -0.0032149 | 377.9957 | -6.4477 | 380.1449 | 0.98612 | -0.016821 | 0.98625 | -0.016823
148.64 | -14.573 | -0.00056356 | -0.0073104 | 385.4705 | 370.8975 | -1.2592 | -0.0032856 | 378.184 | -7.2865 | 380.6128 | 0.98661 | -0.019009 | 0.98675 | -0.019012
148.66 | -16.0407 | -0.00093926 | -0.0078838 | 385.1335 | 369.0928 | -0.9222 | -0.0024063 | 377.1131 | -8.0204 | 379.7866 | 0.98382 | -0.020924 | 0.98395 | -0.020927
148.68 | -17.2464 | -0.001315 | -0.0083855 | 385.2522 | 368.0058 | -1.0409 | -0.002716 | 376.629 | -8.6232 | 379.5034 | 0.98255 | -0.022496 | 0.98269 | -0.022499
148.7 | -17.9803 | -0.0015028 | -0.0088155 | 384.9719 | 366.9916 | -0.7606 | -0.0019846 | 375.9817 | -8.9902 | 378.9785 | 0.98087 | -0.023454 | 0.981 | -0.023457
148.72 | -18.6356 | -0.0016907 | -0.0091022 | 385.0943 | 366.4587 | -0.883 | -0.002304 | 375.7765 | -9.3178 | 378.8824 | 0.98033 | -0.024308 | 0.98046 | -0.024312
148.74 | -18.7928 | -0.0018785 | -0.0092455 | 384.6669 | 365.8741 | -0.4556 | -0.0011888 | 375.2705 | -9.3964 | 378.4026 | 0.97901 | -0.024513 | 0.97914 | -0.024517
148.76 | -18.9763 | -0.0018785 | -0.0093172 | 384.7638 | 365.7875 | -0.5525 | -0.0014416 | 375.2756 | -9.4882 | 378.4384 | 0.97902 | -0.024753 | 0.97916 | -0.024756
148.78 | -18.7404 | -0.0020664 | -0.0091022 | 384.3028 | 365.5624 | -0.0915 | -0.00023875 | 374.9326 | -9.3702 | 378.056 | 0.97813 | -0.024445 | 0.97826 | -0.024448
148.8 | -18.1114 | -0.0020664 | -0.0087439 | 384.5281 | 366.4167 | -0.3168 | -0.00082662 | 375.4724 | -9.0557 | 378.491 | 0.97954 | -0.023625 | 0.97967 | -0.023628
148.82 | -17.1678 | -0.0020664 | -0.0082422 | 384.2537 | 367.0859 | -0.0424 | -0.000111 | 375.6698 | -8.5839 | 378.5311 | 0.98005 | -0.022394 | 0.98019 | -0.022397
148.84 | -15.9621 | -0.0018785 | -0.0075971 | 383.8546 | 367.8925 | 0.3567 | 0.00093073 | 375.8735 | -7.9811 | 378.5339 | 0.98058 | -0.020821 | 0.98072 | -0.020824
148.86 | -14.6778 | -0.0018785 | -0.0069521 | 383.5563 | 368.8785 | 0.655 | 0.0017091 | 376.2174 | -7.3389 | 378.6637 | 0.98148 | -0.019146 | 0.98161 | -0.019148
148.88 | -12.9741 | -0.0016907 | -0.0061637 | 382.3322 | 369.3581 | 0.8791 | 0.0022938 | 375.8451 | -6.4871 | 378.0075 | 0.98051 | -0.016924 | 0.98064 | -0.016926
148.9 | -11.1132 | -0.0011271 | -0.0051603 | 382.4423 | 371.3291 | 0.769 | 0.0020065 | 376.8857 | -5.5566 | 378.7379 | 0.98322 | -0.014496 | 0.98336 | -0.014498
148.92 | -9.095 | -0.00056356 | -0.0040136 | 381.8364 | 372.7414 | 1.3749 | 0.0035875 | 377.2889 | -4.5475 | 378.8047 | 0.98428 | -0.011864 | 0.98441 | -0.011865
148.94 | -6.972 | -0.00018785 | -0.0029385 | 382.2489 | 375.2769 | 0.9624 | 0.0025112 | 378.7629 | -3.486 | 379.9249 | 0.98812 | -0.0090943 | 0.98826 | -0.0090955
148.96 | -4.6392 | 0.00056356 | -0.0017918 | 382.1229 | 377.4837 | 1.0884 | 0.0028399 | 379.8033 | -2.3196 | 380.5765 | 0.99084 | -0.0060514 | 0.99097 | -0.0060523
148.98 | -2.2017 | 0.00093926 | -0.00064504 | 382.0647 | 379.863 | 1.1466 | 0.0029918 | 380.9639 | -1.1008 | 381.3308 | 0.99386 | -0.0028719 | 0.994 | -0.0028723
149 | 0.078631 | 0.0016907 | 0.00043003 | 381.9752 | 382.0538 | 1.2361 | 0.0032253 | 382.0145 | 0.039316 | 382.0014 | 0.9966 | 0.00010257 | 0.99674 | 0.00010258
149.02 | 2.3851 | 0.0024421 | 0.0015051 | 381.8356 | 384.2207 | 1.3757 | 0.0035896 | 383.0282 | 1.1926 | 382.6306 | 0.99925 | 0.0031112 | 0.99939 | 0.0031116
149.04 | 4.7179 | 0.0031935 | 0.0025085 | 382.0555 | 386.7734 | 1.1558 | 0.0030158 | 384.4144 | 2.3589 | 383.6281 | 1.0029 | 0.006154 | 1.003 | 0.0061549
149.06 | 7.0506 | 0.0035692 | 0.0036552 | 382.0531 | 389.1037 | 1.1582 | 0.0030221 | 385.5784 | 3.5253 | 384.4033 | 1.0059 | 0.0091968 | 1.006 | 0.0091981
149.08 | 9.3047 | 0.0041327 | 0.0045869 | 381.0609 | 390.3656 | 1.1504 | 0.0030017 | 385.7132 | 4.6523 | 384.1625 | 1.0063 | 0.012137 | 1.0064 | 0.012139
149.1 | 11.2705 | 0.005072 | 0.005447 | 381.7861 | 393.0566 | 1.4252 | 0.0037188 | 387.4213 | 5.6352 | 385.5429 | 1.0107 | 0.014701 | 1.0108 | 0.014703
149.12 | 13.0266 | 0.0056356 | 0.0062354 | 380.3844 | 393.411 | 1.8269 | 0.0047669 | 386.8977 | 6.5133 | 384.7266 | 1.0093 | 0.016992 | 1.0095 | 0.016994
149.14 | 14.6516 | 0.0071384 | 0.0068087 | 380.1272 | 394.7788 | 2.0841 | 0.005438 | 387.453 | 7.3258 | 385.0111 | 1.0108 | 0.019112 | 1.0109 | 0.019114
149.16 | 16.0932 | 0.008829 | 0.0074538 | 379.9803 | 396.0735 | 2.231 | 0.0058213 | 388.0269 | 8.0466 | 385.3447 | 1.0123 | 0.020992 | 1.0124 | 0.020995
149.18 | 17.2464 | 0.0099562 | 0.0078838 | 379.8101 | 397.0565 | 2.4012 | 0.0062654 | 388.4333 | 8.6232 | 385.5589 | 1.0133 | 0.022496 | 1.0135 | 0.022499
149.2 | 18.0589 | 0.012023 | 0.0082422 | 379.6938 | 397.7527 | 2.5175 | 0.0065689 | 388.7233 | 9.0295 | 385.7134 | 1.0141 | 0.023556 | 1.0142 | 0.023559
149.22 | 18.5569 | 0.014089 | 0.0086722 | 380.2191 | 398.776 | 1.9922 | 0.0051982 | 389.4976 | 9.2785 | 386.4047 | 1.0161 | 0.024206 | 1.0163 | 0.024209
149.24 | 18.9501 | 0.015028 | 0.0091022 | 381.2674 | 400.2175 | 0.9439 | 0.0024629 | 390.7424 | 9.475 | 387.5841 | 1.0194 | 0.024719 | 1.0195 | 0.024722
149.26 | 19.317 | 0.015592 | 0.0092455 | 381.5087 | 400.8257 | 0.7026 | 0.0018333 | 391.1672 | 9.6585 | 387.9477 | 1.0205 | 0.025197 | 1.0206 | 0.025201
149.28 | 19.1074 | 0.015967 | 0.0091739 | 381.6622 | 400.7696 | 0.5491 | 0.0014328 | 391.2159 | 9.5537 | 388.0313 | 1.0206 | 0.024924 | 1.0207 | 0.024927
149.3 | 18.1638 | 0.015967 | 0.0086005 | 382.0051 | 400.1689 | 0.2062 | 0.00053803 | 391.087 | 9.0819 | 388.0597 | 1.0203 | 0.023693 | 1.0204 | 0.023696
149.32 | 17.1678 | 0.016155 | 0.0080271 | 382.2145 | 399.3823 | -0.0032 | -8.3497e-06 | 390.7984 | 8.5839 | 387.9371 | 1.0195 | 0.022394 | 1.0197 | 0.022397
149.34 | 15.9097 | 0.016155 | 0.0073821 | 382.3475 | 398.2572 | -0.1362 | -0.00035538 | 390.3023 | 7.9548 | 387.6507 | 1.0182 | 0.020753 | 1.0184 | 0.020756
149.36 | 14.6778 | 0.015967 | 0.0067371 | 382.5383 | 397.2161 | -0.327 | -0.00085324 | 389.8772 | 7.3389 | 387.4309 | 1.0171 | 0.019146 | 1.0173 | 0.019148
149.38 | 12.8693 | 0.01578 | 0.005877 | 383.1619 | 396.0312 | -0.9506 | -0.0024804 | 389.5965 | 6.4346 | 387.4517 | 1.0164 | 0.016787 | 1.0165 | 0.016789
149.4 | 10.9297 | 0.015216 | 0.0049453 | 384.5567 | 395.4864 | -1.3454 | -0.0035105 | 390.0216 | 5.4649 | 388.1999 | 1.0175 | 0.014257 | 1.0176 | 0.014259
149.42 | 9.1212 | 0.015028 | 0.0039419 | 384.908 | 394.0292 | -1.6967 | -0.0044272 | 389.4686 | 4.5606 | 387.9484 | 1.0161 | 0.011898 | 1.0162 | 0.011899
149.44 | 6.8409 | 0.013901 | 0.0028668 | 385.1702 | 392.0111 | -1.9589 | -0.0051113 | 388.5907 | 3.4205 | 387.4505 | 1.0138 | 0.0089233 | 1.0139 | 0.0089245
149.46 | 4.6917 | 0.012398 | 0.0017918 | 385.9196 | 390.6113 | -2.7083 | -0.0070667 | 388.2654 | 2.3458 | 387.4835 | 1.0129 | 0.0061198 | 1.0131 | 0.0061207
149.48 | 2.2017 | 0.011459 | 0.00064504 | 386.2717 | 388.4734 | -3.0604 | -0.0079855 | 387.3725 | 1.1008 | 387.0056 | 1.0106 | 0.0028719 | 1.0107 | 0.0028723
149.5 | -0.15726 | 0.0090169 | -0.00035835 | 387.1251 | 386.9678 | -3.9138 | -0.010212 | 387.0465 | -0.078631 | 387.0727 | 1.0097 | -0.00020513 | 1.0099 | -0.00020516
149.52 | -2.4638 | 0.0061991 | -0.0012901 | 387.3951 | 384.9313 | -4.1838 | -0.010917 | 386.1632 | -1.2319 | 386.5738 | 1.0074 | -0.0032138 | 1.0076 | -0.0032142
149.54 | -4.8227 | 0.0033813 | -0.0023651 | 386.7455 | 381.9228 | -3.5342 | -0.0092217 | 384.3341 | -2.4114 | 385.1379 | 1.0027 | -0.0062908 | 1.0028 | -0.0062916
149.56 | -7.1292 | 0.0022542 | -0.0036552 | 385.7495 | 378.6203 | -2.5382 | -0.0066229 | 382.1849 | -3.5646 | 383.3731 | 0.99705 | -0.0092994 | 0.99719 | -0.0093007
149.58 | -9.3571 | 0.0011271 | -0.004802 | 384.8256 | 375.4685 | -1.6143 | -0.0042122 | 380.1471 | -4.6785 | 381.7066 | 0.99173 | -0.012205 | 0.99187 | -0.012207
149.6 | -10.9297 | 0.0003757 | -0.0055903 | 384.5328 | 373.6031 | -1.3215 | -0.0034482 | 379.0679 | -5.4649 | 380.8896 | 0.98892 | -0.014257 | 0.98905 | -0.014259
149.62 | -13.0266 | -0.00018785 | -0.0065221 | 385.2828 | 372.2562 | -1.0715 | -0.0027959 | 378.7695 | -6.5133 | 380.9406 | 0.98814 | -0.016992 | 0.98827 | -0.016994
149.64 | -14.7302 | -0.00056356 | -0.0072388 | 385.3942 | 370.664 | -1.1829 | -0.0030865 | 378.0291 | -7.3651 | 380.4841 | 0.98621 | -0.019214 | 0.98634 | -0.019217
149.66 | -16.1194 | -0.00093926 | -0.0078838 | 385.3864 | 369.267 | -1.1751 | -0.0030662 | 377.3267 | -8.0597 | 380.0133 | 0.98437 | -0.021026 | 0.98451 | -0.021029
149.68 | -17.1154 | -0.0011271 | -0.0083138 | 385.0453 | 367.9299 | -0.834 | -0.0021761 | 376.4876 | -8.5577 | 379.3402 | 0.98219 | -0.022325 | 0.98232 | -0.022328
149.7 | -18.1638 | -0.001315 | -0.0088155 | 385.1292 | 366.9654 | -0.9179 | -0.0023951 | 376.0473 | -9.0819 | 379.0746 | 0.98104 | -0.023693 | 0.98117 | -0.023696
149.72 | -18.6356 | -0.0015028 | -0.0090305 | 385.0399 | 366.4043 | -0.8286 | -0.0021621 | 375.7221 | -9.3178 | 378.828 | 0.98019 | -0.024308 | 0.98032 | -0.024312
149.74 | -19.0287 | -0.0016907 | -0.0093172 | 385.0005 | 365.9718 | -0.7892 | -0.0020592 | 375.4861 | -9.5144 | 378.6576 | 0.97957 | -0.024821 | 0.97971 | -0.024825
149.76 | -19.1074 | -0.0018785 | -0.0092455 | 384.9695 | 365.8621 | -0.7582 | -0.0019784 | 375.4158 | -9.5537 | 378.6004 | 0.97939 | -0.024924 | 0.97952 | -0.024927
149.78 | -18.7142 | -0.0018785 | -0.0090305 | 384.8726 | 366.1584 | -0.6613 | -0.0017255 | 375.5155 | -9.3571 | 378.6345 | 0.97965 | -0.024411 | 0.97978 | -0.024414
149.8 | -18.0589 | -0.0018785 | -0.0086005 | 383.7589 | 365.7 | -0.5476 | -0.0014288 | 374.7294 | -9.0295 | 377.7393 | 0.9776 | -0.023556 | 0.97773 | -0.023559
149.82 | -17.325 | -0.0018785 | -0.0082422 | 383.4368 | 366.1118 | -0.2255 | -0.0005884 | 374.7743 | -8.6625 | 377.6618 | 0.97772 | -0.022599 | 0.97785 | -0.022602
149.84 | -15.9359 | -0.0018785 | -0.0075971 | 382.9605 | 367.0246 | 0.2508 | 0.00065441 | 374.9925 | -7.968 | 377.6485 | 0.97829 | -0.020787 | 0.97842 | -0.02079
149.86 | -14.6778 | -0.0016907 | -0.0068804 | 383.7762 | 369.0984 | 0.4351 | 0.0011353 | 376.4373 | -7.3389 | 378.8836 | 0.98205 | -0.019146 | 0.98219 | -0.019148
149.88 | -13.0266 | -0.001315 | -0.006092 | 383.3372 | 370.3106 | 0.8741 | 0.0022808 | 376.8239 | -6.5133 | 378.995 | 0.98306 | -0.016992 | 0.9832 | -0.016994
149.9 | -11.087 | -0.00093926 | -0.0050886 | 382.5894 | 371.5024 | 0.6219 | 0.0016227 | 377.0459 | -5.5435 | 378.8937 | 0.98364 | -0.014462 | 0.98378 | -0.014464
149.92 | -9.1474 | -0.0003757 | -0.0040136 | 382.3268 | 373.1794 | 0.8845 | 0.0023079 | 377.7531 | -4.5737 | 379.2777 | 0.98549 | -0.011932 | 0.98562 | -0.011934
149.94 | -6.9982 | 0 | -0.0028668 | 382.168 | 375.1698 | 1.0433 | 0.0027223 | 378.6689 | -3.4991 | 379.8353 | 0.98788 | -0.0091285 | 0.98801 | -0.0091297
149.96 | -4.6392 | 0.00056356 | -0.0016484 | 381.8302 | 377.191 | 1.3811 | 0.0036037 | 379.5106 | -2.3196 | 380.2838 | 0.99007 | -0.0060514 | 0.99021 | -0.0060523
149.98 | -2.2017 | 0.0015028 | -0.0005017 | 382.0523 | 379.8506 | 1.159 | 0.0030242 | 380.9515 | -1.1008 | 381.3184 | 0.99383 | -0.0028719 | 0.99397 | -0.0028723
150 | 0.02621 | 0.0022542 | 0.0005017 | 382.0905 | 382.1167 | 1.1208 | 0.0029245 | 382.1036 | 0.013105 | 382.0992 | 0.99684 | 3.4189e-05 | 0.99697 | 3.4194e-05
150.02 | 2.4638 | 0.0026299 | 0.0015768 | 382.0292 | 384.493 | 1.1821 | 0.0030844 | 383.2611 | 1.2319 | 382.8505 | 0.99986 | 0.0032138 | 0.99999 | 0.0032142
150.04 | 4.7703 | 0.0033813 | 0.0026518 | 382.0954 | 386.8657 | 1.1159 | 0.0029117 | 384.4805 | 2.3851 | 383.6855 | 1.003 | 0.0062224 | 1.0032 | 0.0062232
150.06 | 6.9982 | 0.003757 | 0.0037986 | 382.3035 | 389.3017 | 0.9078 | 0.0023687 | 385.8026 | 3.4991 | 384.6362 | 1.0065 | 0.0091285 | 1.0066 | 0.0091297
150.08 | 9.226 | 0.0043206 | 0.0046586 | 381.0824 | 390.3084 | 1.1289 | 0.0029456 | 385.6954 | 4.613 | 384.1577 | 1.0062 | 0.012035 | 1.0063 | 0.012036
150.1 | 11.1918 | 0.0052599 | 0.0055903 | 380.8302 | 392.022 | 1.3811 | 0.0036037 | 386.4261 | 5.5959 | 384.5608 | 1.0081 | 0.014599 | 1.0083 | 0.014601
150.12 | 13.0003 | 0.0065748 | 0.0062354 | 381.3918 | 394.3921 | 1.8195 | 0.0047476 | 387.892 | 6.5002 | 385.7252 | 1.0119 | 0.016958 | 1.0121 | 0.01696
150.14 | 14.7302 | 0.0073262 | 0.0068804 | 381.0164 | 395.7466 | 2.1949 | 0.0057271 | 388.3815 | 7.3651 | 385.9265 | 1.0132 | 0.019214 | 1.0134 | 0.019217
150.16 | 16.1456 | 0.0090169 | 0.0074538 | 380.5813 | 396.7269 | 2.63 | 0.0068624 | 388.6541 | 8.0728 | 385.9632 | 1.0139 | 0.02106 | 1.0141 | 0.021063
150.18 | 17.194 | 0.010144 | 0.0079555 | 379.5474 | 396.7414 | 2.6639 | 0.0069509 | 388.1444 | 8.597 | 385.2787 | 1.0126 | 0.022428 | 1.0127 | 0.022431
150.2 | 18.1114 | 0.012398 | 0.0083855 | 380.5059 | 398.6173 | 2.7054 | 0.0070592 | 389.5616 | 9.0557 | 386.543 | 1.0163 | 0.023625 | 1.0164 | 0.023628
150.22 | 18.5569 | 0.014465 | 0.0088155 | 380.4371 | 398.994 | 1.7742 | 0.0046294 | 389.7156 | 9.2785 | 386.6227 | 1.0167 | 0.024206 | 1.0168 | 0.024209
150.24 | 19.1074 | 0.015404 | 0.0091022 | 381.6494 | 400.7568 | 0.5619 | 0.0014662 | 391.2031 | 9.5537 | 388.0185 | 1.0206 | 0.024924 | 1.0207 | 0.024927
150.26 | 19.2384 | 0.015592 | 0.0092455 | 381.5789 | 400.8173 | 0.6324 | 0.0016501 | 391.1981 | 9.6192 | 387.9917 | 1.0206 | 0.025095 | 1.0207 | 0.025098
150.28 | 19.1074 | 0.015967 | 0.0092455 | 382.8973 | 402.0047 | 0.314 | 0.00081932 | 392.451 | 9.5537 | 389.2664 | 1.0238 | 0.024924 | 1.024 | 0.024927
150.3 | 18.2948 | 0.016155 | 0.0086722 | 383.1859 | 401.4807 | 0.0254 | 6.6276e-05 | 392.3333 | 9.1474 | 389.2842 | 1.0235 | 0.023864 | 1.0237 | 0.023867
150.32 | 17.1678 | 0.016343 | 0.0080271 | 383.2034 | 400.3712 | 0.0079 | 2.0613e-05 | 391.7873 | 8.5839 | 388.926 | 1.0221 | 0.022394 | 1.0222 | 0.022397
150.34 | 16.067 | 0.016155 | 0.0074538 | 382.5672 | 398.6342 | -0.3559 | -0.00092865 | 390.6007 | 8.0335 | 387.9229 | 1.019 | 0.020958 | 1.0191 | 0.020961
150.36 | 14.6254 | 0.016155 | 0.0067371 | 383.7686 | 398.394 | -0.5573 | -0.0014542 | 391.0813 | 7.3127 | 388.6437 | 1.0203 | 0.019077 | 1.0204 | 0.01908
150.38 | 12.9217 | 0.015967 | 0.005877 | 384.0276 | 396.9493 | -0.8163 | -0.00213 | 390.4885 | 6.4609 | 388.3348 | 1.0187 | 0.016855 | 1.0189 | 0.016857
150.4 | 11.218 | 0.015592 | 0.005017 | 384.4714 | 395.6894 | -1.2601 | -0.003288 | 390.0804 | 5.609 | 388.2107 | 1.0176 | 0.014633 | 1.0178 | 0.014635
150.42 | 9.1998 | 0.015216 | 0.0039419 | 384.8823 | 394.0821 | -1.671 | -0.0043601 | 389.4822 | 4.5999 | 387.9489 | 1.0161 | 0.012 | 1.0162 | 0.012002
150.44 | 6.9195 | 0.014277 | 0.0028668 | 385.4543 | 392.3738 | -2.243 | -0.0058526 | 388.9141 | 3.4598 | 387.7608 | 1.0146 | 0.0090259 | 1.0147 | 0.0090271
150.46 | 4.7441 | 0.012962 | 0.0017918 | 386.1412 | 390.8853 | -2.9299 | -0.007645 | 388.5132 | 2.372 | 387.7226 | 1.0136 | 0.0061882 | 1.0137 | 0.006189
150.48 | 2.3851 | 0.011083 | 0.00071671 | 386.5074 | 388.8925 | -3.2961 | -0.0086005 | 387.7 | 1.1926 | 387.3024 | 1.0114 | 0.0031112 | 1.0116 | 0.0031116
150.5 | 0 | 0.0097683 | -0.00021501 | 387.1404 | 387.1404 | -3.9291 | -0.010252 | 387.1404 | 0 | 387.1404 | 1.01 | 0 | 1.0101 | 0
150.52 | -2.3065 | 0.0071384 | -0.0012184 | 387.2653 | 384.9588 | -4.054 | -0.010578 | 386.112 | -1.1533 | 386.4965 | 1.0073 | -0.0030086 | 1.0074 | -0.003009
150.54 | -4.5868 | 0.0041327 | -0.0022935 | 387.2079 | 382.6211 | -3.9966 | -0.010428 | 384.9145 | -2.2934 | 385.679 | 1.0042 | -0.0059831 | 1.0043 | -0.0059839
150.56 | -6.972 | 0.0028178 | -0.0035835 | 386.6047 | 379.6327 | -3.3934 | -0.0088544 | 383.1187 | -3.486 | 384.2807 | 0.99948 | -0.0090943 | 0.99962 | -0.0090955
150.58 | -9.226 | 0.00093926 | -0.0047303 | 385.0784 | 375.8524 | -1.8671 | -0.0048718 | 380.4654 | -4.613 | 382.0031 | 0.99256 | -0.012035 | 0.9927 | -0.012036
150.6 | -11.1656 | 0.0003757 | -0.0055903 | 385.5941 | 374.4285 | -1.3828 | -0.0036081 | 380.0113 | -5.5828 | 381.8722 | 0.99138 | -0.014564 | 0.99151 | -0.014566
150.62 | -13.1314 | 0 | -0.0065221 | 385.6332 | 372.5018 | -1.4219 | -0.0037101 | 379.0675 | -6.5657 | 381.2561 | 0.98892 | -0.017129 | 0.98905 | -0.017131
150.64 | -14.573 | -0.0003757 | -0.0071671 | 385.8279 | 371.2549 | -1.6166 | -0.0042182 | 378.5414 | -7.2865 | 380.9702 | 0.98754 | -0.019009 | 0.98768 | -0.019012
150.66 | -15.9883 | -0.00075141 | -0.0078121 | 385.4648 | 369.4765 | -1.2535 | -0.0032707 | 377.4706 | -7.9942 | 380.1354 | 0.98475 | -0.020855 | 0.98488 | -0.020858
150.68 | -17.0105 | -0.0011271 | -0.0083138 | 385.5096 | 368.4991 | -1.2983 | -0.0033876 | 377.0043 | -8.5053 | 379.8394 | 0.98353 | -0.022189 | 0.98367 | -0.022192
150.7 | -18.0065 | -0.001315 | -0.0087439 | 385.2407 | 367.2342 | -1.0294 | -0.002686 | 376.2374 | -9.0033 | 379.2385 | 0.98153 | -0.023488 | 0.98167 | -0.023491
150.72 | -18.5569 | -0.0016907 | -0.0091022 | 385.1611 | 366.6042 | -0.9498 | -0.0024783 | 375.8826 | -9.2785 | 378.9755 | 0.98061 | -0.024206 | 0.98074 | -0.024209
150.74 | -18.8977 | -0.0016907 | -0.0092455 | 384.9787 | 366.081 | -0.7674 | -0.0020024 | 375.5299 | -9.4488 | 378.6795 | 0.97969 | -0.02465 | 0.97982 | -0.024654
150.76 | -19.0025 | -0.0018785 | -0.0093172 | 385.0128 | 366.0103 | -0.8015 | -0.0020913 | 375.5115 | -9.5013 | 378.6786 | 0.97964 | -0.024787 | 0.97977 | -0.02479
150.78 | -18.6356 | -0.0018785 | -0.0090305 | 384.6266 | 365.991 | -0.4153 | -0.0010836 | 375.3088 | -9.3178 | 378.4147 | 0.97911 | -0.024308 | 0.97924 | -0.024312
150.8 | -18.0327 | -0.0018785 | -0.0086722 | 384.5543 | 366.5216 | -0.343 | -0.00089499 | 375.5379 | -9.0164 | 378.5434 | 0.97971 | -0.023522 | 0.97984 | -0.023525
150.82 | -17.0892 | -0.0016907 | -0.0080988 | 384.4436 | 367.3544 | -0.2323 | -0.00060614 | 375.899 | -8.5446 | 378.7472 | 0.98065 | -0.022291 | 0.98078 | -0.022294
150.84 | -15.9097 | -0.0016907 | -0.0075971 | 384.2047 | 368.295 | 0.0066 | 1.7221e-05 | 376.2499 | -7.9548 | 378.9015 | 0.98157 | -0.020753 | 0.9817 | -0.020756
150.86 | -14.573 | -0.0015028 | -0.0068804 | 383.968 | 369.395 | 0.2433 | 0.00063484 | 376.6815 | -7.2865 | 379.1103 | 0.98269 | -0.019009 | 0.98283 | -0.019012
150.88 | -12.9217 | -0.0011271 | -0.0060204 | 383.6171 | 370.6954 | 0.5942 | 0.0015504 | 377.1562 | -6.4609 | 379.3099 | 0.98393 | -0.016855 | 0.98406 | -0.016857
150.9 | -11.1394 | -0.00075141 | -0.0050886 | 383.7615 | 372.6221 | 0.4498 | 0.0011737 | 378.1918 | -5.5697 | 380.0484 | 0.98663 | -0.01453 | 0.98677 | -0.014532
150.92 | -8.9115 | -0.0003757 | -0.0040136 | 382.0609 | 373.1494 | 1.1504 | 0.0030017 | 377.6051 | -4.4558 | 379.0904 | 0.9851 | -0.011624 | 0.98524 | -0.011626
150.94 | -6.8933 | 0.00018785 | -0.0028668 | 382.3101 | 375.4168 | 0.9012 | 0.0023515 | 378.8634 | -3.4467 | 380.0123 | 0.98838 | -0.0089917 | 0.98852 | -0.0089929
150.96 | -4.5606 | 0.00075141 | -0.0016484 | 382.1964 | 377.6358 | 1.0149 | 0.0026482 | 379.9161 | -2.2803 | 380.6762 | 0.99113 | -0.0059489 | 0.99127 | -0.0059497
150.98 | -2.2279 | 0.0011271 | -0.00057337 | 381.9899 | 379.762 | 1.2214 | 0.003187 | 380.876 | -1.1139 | 381.2473 | 0.99363 | -0.0029061 | 0.99377 | -0.0029065
151 | 0.23589 | 0.0018785 | 0.00057337 | 382.0653 | 382.3012 | 1.146 | 0.0029902 | 382.1832 | 0.11795 | 382.1439 | 0.99704 | 0.0003077 | 0.99718 | 0.00030774
151.02 | 2.5162 | 0.0028178 | 0.0015051 | 381.6378 | 384.154 | 1.5735 | 0.0041057 | 382.8959 | 1.2581 | 382.4765 | 0.9989 | 0.0032821 | 0.99904 | 0.0032826
151.04 | 4.8489 | 0.0031935 | 0.0026518 | 382.0146 | 386.8635 | 1.1967 | 0.0031225 | 384.4391 | 2.4245 | 383.6309 | 1.0029 | 0.006325 | 1.0031 | 0.0063258
151.06 | 6.9457 | 0.003757 | 0.0036552 | 381.756 | 388.7017 | 1.4553 | 0.0037973 | 385.2289 | 3.4729 | 384.0712 | 1.005 | 0.0090601 | 1.0051 | 0.0090613
151.08 | 9.3309 | 0.0045084 | 0.0046586 | 380.9973 | 390.3282 | 1.214 | 0.0031677 | 385.6627 | 4.6654 | 384.1076 | 1.0061 | 0.012171 | 1.0063 | 0.012173
151.1 | 11.2705 | 0.0054477 | 0.0055187 | 380.6447 | 391.9152 | 1.5666 | 0.0040877 | 386.2799 | 5.6352 | 384.4015 | 1.0077 | 0.014701 | 1.0079 | 0.014703
151.12 | 13.1838 | 0.0058234 | 0.0062354 | 380.6685 | 393.8523 | 1.5428 | 0.0040256 | 387.2604 | 6.5919 | 385.0631 | 1.0103 | 0.017197 | 1.0104 | 0.017199
151.14 | 14.704 | 0.0065748 | 0.0069521 | 380.4777 | 395.1817 | 1.7336 | 0.0045235 | 387.8297 | 7.352 | 385.379 | 1.0118 | 0.01918 | 1.0119 | 0.019183
151.16 | 16.1456 | 0.0080776 | 0.0075254 | 381.1946 | 397.3402 | 2.0167 | 0.0052622 | 389.2674 | 8.0728 | 386.5765 | 1.0155 | 0.02106 | 1.0157 | 0.021063
151.18 | 17.2202 | 0.0099562 | 0.0078838 | 380.8437 | 398.0639 | 2.3676 | 0.0061778 | 389.4538 | 8.6101 | 386.5838 | 1.016 | 0.022462 | 1.0162 | 0.022465
151.2 | 18.2424 | 0.01221 | 0.0083855 | 380.4098 | 398.6522 | 2.8015 | 0.0073099 | 389.531 | 9.1212 | 386.4906 | 1.0162 | 0.023796 | 1.0164 | 0.023799
151.22 | 18.7142 | 0.014089 | 0.0086005 | 379.5474 | 398.2616 | 2.6639 | 0.0069509 | 388.9045 | 9.3571 | 385.7855 | 1.0146 | 0.024411 | 1.0147 | 0.024414
151.24 | 18.9763 | 0.01484 | 0.0089589 | 381.0278 | 400.0041 | 1.1835 | 0.0030881 | 390.516 | 9.4882 | 387.3532 | 1.0188 | 0.024753 | 1.0189 | 0.024756
151.26 | 19.3432 | 0.015216 | 0.0092455 | 381.3348 | 400.678 | 0.8765 | 0.002287 | 391.0064 | 9.6716 | 387.7825 | 1.0201 | 0.025231 | 1.0202 | 0.025235
151.28 | 19.2122 | 0.015592 | 0.0091739 | 381.844 | 401.0562 | 0.3673 | 0.00095839 | 391.4501 | 9.6061 | 388.2481 | 1.0212 | 0.025061 | 1.0214 | 0.025064
151.3 | 18.2686 | 0.01578 | 0.0086005 | 381.688 | 399.9566 | 0.5233 | 0.0013654 | 390.8223 | 9.1343 | 387.7775 | 1.0196 | 0.02383 | 1.0197 | 0.023833
151.32 | 17.2202 | 0.015967 | 0.0080271 | 382.0546 | 399.2748 | 0.1567 | 0.00040888 | 390.6647 | 8.6101 | 387.7947 | 1.0192 | 0.022462 | 1.0193 | 0.022465
151.34 | 16.1456 | 0.01578 | 0.0074538 | 382.4906 | 398.6362 | -0.2793 | -0.00072877 | 390.5634 | 8.0728 | 387.8725 | 1.0189 | 0.02106 | 1.019 | 0.021063
151.36 | 14.6516 | 0.01578 | 0.0066654 | 383.7761 | 398.4277 | -0.5648 | -0.0014737 | 391.1019 | 7.3258 | 388.66 | 1.0203 | 0.019112 | 1.0205 | 0.019114
151.38 | 12.9479 | 0.015592 | 0.005877 | 383.8845 | 396.8324 | -0.6732 | -0.0017566 | 390.3585 | 6.474 | 388.2005 | 1.0184 | 0.016889 | 1.0185 | 0.016892
151.4 | 11.1918 | 0.015216 | 0.0049453 | 384.5173 | 395.7091 | -1.306 | -0.0034077 | 390.1132 | 5.5959 | 388.2479 | 1.0177 | 0.014599 | 1.0179 | 0.014601
151.42 | 9.095 | 0.014465 | 0.0039419 | 384.6716 | 393.7666 | -1.4603 | -0.0038103 | 389.2191 | 4.5475 | 387.7033 | 1.0154 | 0.011864 | 1.0155 | 0.011865
151.44 | 6.9195 | 0.01315 | 0.0028668 | 385.1035 | 392.023 | -1.8922 | -0.0049373 | 388.5633 | 3.4598 | 387.41 | 1.0137 | 0.0090259 | 1.0138 | 0.0090271
151.46 | 4.6917 | 0.011647 | 0.0017918 | 385.9453 | 390.637 | -2.734 | -0.0071338 | 388.2911 | 2.3458 | 387.5092 | 1.013 | 0.0061198 | 1.0131 | 0.0061207
151.48 | 2.4114 | 0.01052 | 0.00071671 | 386.3519 | 388.7633 | -3.1406 | -0.0081947 | 387.5576 | 1.2057 | 387.1557 | 1.0111 | 0.0031454 | 1.0112 | 0.0031458
151.5 | -0.10484 | 0.0093926 | -0.00035835 | 386.7359 | 386.6311 | -3.5246 | -0.0091967 | 386.6835 | -0.052421 | 386.701 | 1.0088 | -0.00013676 | 1.0089 | -0.00013678
151.52 | -2.5162 | 0.0067627 | -0.0012901 | 387.5503 | 385.0341 | -4.339 | -0.011322 | 386.2922 | -1.2581 | 386.7116 | 1.0078 | -0.0032821 | 1.0079 | -0.0032826
151.54 | -4.7703 | 0.0039449 | -0.0023651 | 386.8178 | 382.0475 | -3.6065 | -0.0094104 | 384.4327 | -2.3851 | 385.2277 | 1.0029 | -0.0062224 | 1.003 | -0.0062232
151.56 | -7.0506 | 0.0016907 | -0.0036552 | 385.7727 | 378.7221 | -2.5614 | -0.0066834 | 382.2474 | -3.5253 | 383.4225 | 0.99721 | -0.0091968 | 0.99735 | -0.0091981
151.58 | -9.3047 | 0.00093926 | -0.004802 | 384.7692 | 375.4645 | -1.5579 | -0.004065 | 380.1169 | -4.6523 | 381.6676 | 0.99165 | -0.012137 | 0.99179 | -0.012139
151.6 | -11.3229 | 0.00018785 | -0.0057337 | 385.3595 | 374.0366 | -1.1482 | -0.002996 | 379.6981 | -5.6614 | 381.5852 | 0.99056 | -0.01477 | 0.9907 | -0.014772
151.62 | -12.9741 | 0 | -0.0064504 | 385.1262 | 372.1521 | -0.9149 | -0.0023872 | 378.6391 | -6.4871 | 380.8015 | 0.9878 | -0.016924 | 0.98793 | -0.016926
151.64 | -14.6778 | -0.00056356 | -0.0073104 | 385.2144 | 370.5366 | -1.0031 | -0.0026174 | 377.8755 | -7.3389 | 380.3218 | 0.98581 | -0.019146 | 0.98594 | -0.019148
151.66 | -16.0932 | -0.00093926 | -0.0079555 | 385.0062 | 368.913 | -0.7949 | -0.0020741 | 376.9596 | -8.0466 | 379.6418 | 0.98342 | -0.020992 | 0.98355 | -0.020995
151.68 | -17.2988 | -0.001315 | -0.0084572 | 384.937 | 367.6382 | -0.7257 | -0.0018936 | 376.2876 | -8.6494 | 379.1707 | 0.98166 | -0.022565 | 0.9818 | -0.022568
151.7 | -17.9803 | -0.0015028 | -0.0087439 | 385.0214 | 367.0411 | -0.8101 | -0.0021138 | 376.0312 | -8.9902 | 379.028 | 0.981 | -0.023454 | 0.98113 | -0.023457
151.72 | -18.7404 | -0.0016907 | -0.0091022 | 384.9053 | 366.1649 | -0.694 | -0.0018108 | 375.5351 | -9.3702 | 378.6585 | 0.9797 | -0.024445 | 0.97983 | -0.024448
151.74 | -18.9239 | -0.0018785 | -0.0093172 | 384.5979 | 365.674 | -0.3866 | -0.0010088 | 375.136 | -9.4619 | 378.2899 | 0.97866 | -0.024684 | 0.97879 | -0.024688
151.76 | -18.8977 | -0.0018785 | -0.0093172 | 384.5383 | 365.6406 | -0.327 | -0.00085324 | 375.0895 | -9.4488 | 378.2391 | 0.97854 | -0.02465 | 0.97867 | -0.024654
151.78 | -18.7404 | -0.0020664 | -0.0091022 | 384.8384 | 366.098 | -0.6271 | -0.0016363 | 375.4682 | -9.3702 | 378.5916 | 0.97953 | -0.024445 | 0.97966 | -0.024448
151.8 | -18.1638 | -0.0020664 | -0.0087439 | 383.4387 | 365.2749 | -0.2274 | -0.00059335 | 374.3568 | -9.0819 | 377.3841 | 0.97663 | -0.023693 | 0.97676 | -0.023696
151.82 | -17.2202 | -0.0020664 | -0.0082422 | 383.8899 | 366.6697 | 0.3214 | 0.00083862 | 375.2798 | -8.6101 | 378.1498 | 0.97903 | -0.022462 | 0.97917 | -0.022465
151.84 | -16.0407 | -0.0018785 | -0.0075971 | 383.9421 | 367.9014 | 0.2692 | 0.00070242 | 375.9217 | -8.0204 | 378.5952 | 0.98071 | -0.020924 | 0.98084 | -0.020927
151.86 | -14.6254 | -0.0016907 | -0.0069521 | 382.6732 | 368.0478 | 0.5381 | 0.0014041 | 375.3605 | -7.3127 | 377.7981 | 0.97925 | -0.019077 | 0.97938 | -0.01908
151.88 | -12.9741 | -0.001315 | -0.006092 | 383.1008 | 370.1267 | 1.1105 | 0.0028976 | 376.6137 | -6.4871 | 378.7761 | 0.98251 | -0.016924 | 0.98265 | -0.016926
151.9 | -11.1132 | -0.00093926 | -0.0050886 | 382.208 | 371.0948 | 1.0033 | 0.0026179 | 376.6514 | -5.5566 | 378.5036 | 0.98261 | -0.014496 | 0.98275 | -0.014498
151.92 | -9.0426 | -0.00018785 | -0.0039419 | 382.0531 | 373.0105 | 1.1582 | 0.0030221 | 377.5318 | -4.5213 | 379.0389 | 0.98491 | -0.011795 | 0.98504 | -0.011797
151.94 | -6.8933 | 0 | -0.0028668 | 381.9281 | 375.0348 | 1.2832 | 0.0033482 | 378.4814 | -3.4467 | 379.6303 | 0.98739 | -0.0089917 | 0.98752 | -0.0089929
151.96 | -4.7179 | 0.00075141 | -0.0017201 | 381.6146 | 376.8967 | 1.5967 | 0.0041663 | 379.2557 | -2.3589 | 380.042 | 0.98941 | -0.006154 | 0.98954 | -0.0061549
151.98 | -2.2803 | 0.0011271 | -0.00057337 | 381.8266 | 379.5463 | 1.3847 | 0.0036131 | 380.6864 | -1.1402 | 381.0665 | 0.99314 | -0.0029744 | 0.99328 | -0.0029748
152 | 0.15726 | 0.0018785 | 0.0005017 | 381.6029 | 381.7602 | 1.6084 | 0.0041968 | 381.6815 | 0.078631 | 381.6553 | 0.99574 | 0.00020513 | 0.99587 | 0.00020516
152.02 | 2.4638 | 0.0028178 | 0.0015768 | 381.8204 | 384.2842 | 1.3909 | 0.0036293 | 383.0523 | 1.2319 | 382.6417 | 0.99931 | 0.0032138 | 0.99945 | 0.0032142
152.04 | 4.8227 | 0.0033813 | 0.0027235 | 382.0114 | 386.8341 | 1.1999 | 0.0031309 | 384.4228 | 2.4114 | 383.619 | 1.0029 | 0.0062908 | 1.003 | 0.0062916
152.06 | 7.0244 | 0.003757 | 0.0036552 | 380.8356 | 387.86 | 1.3757 | 0.0035896 | 384.3478 | 3.5122 | 383.1771 | 1.0027 | 0.0091626 | 1.0028 | 0.0091639
152.08 | 9.1736 | 0.0045084 | 0.0045869 | 381.7892 | 390.9628 | 1.4221 | 0.0037107 | 386.376 | 4.5868 | 384.8471 | 1.008 | 0.011966 | 1.0081 | 0.011968
152.1 | 11.2967 | 0.0054477 | 0.0055187 | 380.6378 | 391.9345 | 1.5735 | 0.0041057 | 386.2861 | 5.6483 | 384.4034 | 1.0077 | 0.014735 | 1.0079 | 0.014737
152.12 | 13.079 | 0.0061991 | 0.0062354 | 380.2032 | 393.2822 | 2.0081 | 0.0052397 | 386.7427 | 6.5395 | 384.5629 | 1.0089 | 0.01706 | 1.0091 | 0.017063
152.14 | 14.6516 | 0.0078898 | 0.0068804 | 380.0684 | 394.72 | 2.1429 | 0.0055914 | 387.3942 | 7.3258 | 384.9523 | 1.0106 | 0.019112 | 1.0108 | 0.019114
152.16 | 16.198 | 0.0097683 | 0.0075254 | 380.4144 | 396.6124 | 2.7969 | 0.0072979 | 388.5134 | 8.099 | 385.8137 | 1.0136 | 0.021129 | 1.0137 | 0.021132
152.18 | 17.2988 | 0.010895 | 0.0079555 | 379.5715 | 396.8703 | 2.6398 | 0.006888 | 388.2209 | 8.6494 | 385.3378 | 1.0128 | 0.022565 | 1.0129 | 0.022568
152.2 | 18.1376 | 0.01315 | 0.0083855 | 380.5664 | 398.704 | 2.6449 | 0.0069013 | 389.6352 | 9.0688 | 386.6123 | 1.0165 | 0.023659 | 1.0166 | 0.023662
152.22 | 18.7142 | 0.015028 | 0.0088155 | 380.6276 | 399.3418 | 1.5837 | 0.0041323 | 389.9847 | 9.3571 | 386.8657 | 1.0174 | 0.024411 | 1.0175 | 0.024414
152.24 | 19.1598 | 0.015404 | 0.0091739 | 381.2066 | 400.3664 | 1.0047 | 0.0026216 | 390.7865 | 9.5799 | 387.5932 | 1.0195 | 0.024992 | 1.0196 | 0.024996
152.26 | 19.4743 | 0.015592 | 0.0092455 | 381.6512 | 401.1255 | 0.5601 | 0.0014615 | 391.3883 | 9.7371 | 388.1426 | 1.0211 | 0.025402 | 1.0212 | 0.025406
152.28 | 19.186 | 0.016155 | 0.0091022 | 381.4927 | 400.6787 | 0.7186 | 0.001875 | 391.0857 | 9.593 | 387.888 | 1.0203 | 0.025026 | 1.0204 | 0.02503
152.3 | 18.2424 | 0.016155 | 0.0085288 | 383.1026 | 401.345 | 0.1087 | 0.00028363 | 392.2238 | 9.1212 | 389.1834 | 1.0232 | 0.023796 | 1.0234 | 0.023799
152.32 | 17.2988 | 0.016343 | 0.0080988 | 382.3014 | 399.6002 | -0.0901 | -0.0002351 | 390.9508 | 8.6494 | 388.0677 | 1.0199 | 0.022565 | 1.0201 | 0.022568
152.34 | 16.0407 | 0.016343 | 0.0073821 | 383.4091 | 399.4498 | -0.1978 | -0.00051612 | 391.4295 | 8.0204 | 388.756 | 1.0212 | 0.020924 | 1.0213 | 0.020927
152.36 | 14.6516 | 0.016155 | 0.0066654 | 382.8659 | 397.5175 | -0.6546 | -0.001708 | 390.1917 | 7.3258 | 387.7498 | 1.0179 | 0.019112 | 1.0181 | 0.019114
152.38 | 13.0528 | 0.015967 | 0.005877 | 384.2038 | 397.2566 | -0.9925 | -0.0025897 | 390.7302 | 6.5264 | 388.5547 | 1.0193 | 0.017026 | 1.0195 | 0.017028
152.4 | 11.1918 | 0.015216 | 0.0049453 | 384.6116 | 395.8034 | -1.4003 | -0.0036538 | 390.2075 | 5.5959 | 388.3422 | 1.018 | 0.014599 | 1.0181 | 0.014601
152.42 | 9.1736 | 0.014465 | 0.0039419 | 384.9118 | 394.0854 | -1.7005 | -0.0044371 | 389.4986 | 4.5868 | 387.9697 | 1.0161 | 0.011966 | 1.0163 | 0.011968
152.44 | 6.9982 | 0.013901 | 0.0028668 | 385.5516 | 392.5498 | -2.3403 | -0.0061065 | 389.0507 | 3.4991 | 387.8843 | 1.015 | 0.0091285 | 1.0151 | 0.0091297
152.46 | 4.6917 | 0.01315 | 0.0017201 | 385.7059 | 390.3976 | -2.4946 | -0.0065091 | 388.0517 | 2.3458 | 387.2698 | 1.0124 | 0.0061198 | 1.0125 | 0.0061207
152.48 | 2.3589 | 0.011271 | 0.00064504 | 386.4689 | 388.8278 | -3.2576 | -0.0085 | 387.6484 | 1.1795 | 387.2552 | 1.0113 | 0.003077 | 1.0114 | 0.0030774
152.5 | 0.10484 | 0.008829 | -0.00028668 | 387.1099 | 387.2147 | -3.8986 | -0.010173 | 387.1623 | 0.052421 | 387.1448 | 1.01 | 0.000137 | 1.0102 | 0.000137
152.52 | -2.3065 | 0.0060113 | -0.0012184 | 387.4325 | 385.126 | -4.2212 | -0.011014 | 386.2792 | -1.1533 | 386.6637 | 1.0077 | -0.0030086 | 1.0079 | -0.003009
152.54 | -4.6392 | 0.0031935 | -0.0023651 | 387.2445 | 382.6053 | -4.0332 | -0.010524 | 384.9249 | -2.3196 | 385.6981 | 1.0042 | -0.0060514 | 1.0043 | -0.0060523
152.56 | -6.9982 | 0.0020664 | -0.0036552 | 385.7095 | 378.7113 | -2.4982 | -0.0065185 | 382.2104 | -3.4991 | 383.3768 | 0.99712 | -0.0091285 | 0.99725 | -0.0091297
152.58 | -9.1474 | 0.0011271 | -0.004802 | 385.7427 | 376.5953 | -1.5314 | -0.0039959 | 381.169 | -4.5737 | 382.6936 | 0.9944 | -0.011932 | 0.99453 | -0.011934
152.6 | -11.2705 | 0.00056356 | -0.0057337 | 385.7336 | 374.4631 | -1.5223 | -0.0039721 | 380.0984 | -5.6352 | 381.9768 | 0.99161 | -0.014701 | 0.99174 | -0.014703
152.62 | -12.8431 | -0.00018785 | -0.0065221 | 385.6257 | 372.7826 | -1.4144 | -0.0036906 | 379.2042 | -6.4215 | 381.3447 | 0.98927 | -0.016753 | 0.98941 | -0.016755
152.64 | -14.5992 | -0.00056356 | -0.0073104 | 385.468 | 370.8688 | -1.2567 | -0.0032791 | 378.1684 | -7.2996 | 380.6016 | 0.98657 | -0.019043 | 0.98671 | -0.019046
152.66 | -15.8311 | -0.00075141 | -0.0078121 | 385.2222 | 369.3911 | -1.0109 | -0.0026377 | 377.3067 | -7.9155 | 379.9452 | 0.98432 | -0.02065 | 0.98446 | -0.020653
152.68 | -17.2726 | -0.001315 | -0.0084572 | 385.0186 | 367.746 | -0.8073 | -0.0021065 | 376.3823 | -8.6363 | 379.2611 | 0.98191 | -0.022531 | 0.98205 | -0.022534
152.7 | -17.9279 | -0.001315 | -0.0087439 | 384.9346 | 367.0067 | -0.7233 | -0.0018873 | 375.9707 | -8.9639 | 378.9586 | 0.98084 | -0.023385 | 0.98097 | -0.023388
152.72 | -18.7142 | -0.0016907 | -0.0091739 | 384.7128 | 365.9986 | -0.5015 | -0.0013086 | 375.3557 | -9.3571 | 378.4747 | 0.97923 | -0.024411 | 0.97937 | -0.024414
152.74 | -18.7928 | -0.0018785 | -0.0091739 | 384.6066 | 365.8138 | -0.3953 | -0.0010315 | 375.2102 | -9.3964 | 378.3423 | 0.97885 | -0.024513 | 0.97899 | -0.024517
152.76 | -18.8715 | -0.0018785 | -0.0092455 | 384.4404 | 365.5689 | -0.2291 | -0.00059779 | 375.0047 | -9.4357 | 378.1499 | 0.97832 | -0.024616 | 0.97845 | -0.024619
152.78 | -18.7142 | -0.0020664 | -0.0091022 | 384.4949 | 365.7807 | -0.2836 | -0.00073999 | 375.1378 | -9.3571 | 378.2568 | 0.97866 | -0.024411 | 0.9788 | -0.024414
152.8 | -18.19 | -0.0020664 | -0.0088155 | 384.037 | 365.847 | 0.1743 | 0.0004548 | 374.942 | -9.095 | 377.9737 | 0.97815 | -0.023727 | 0.97829 | -0.02373
152.82 | -17.1678 | -0.0020664 | -0.0082422 | 384.0927 | 366.9249 | 0.1186 | 0.00030946 | 375.5088 | -8.5839 | 378.3701 | 0.97963 | -0.022394 | 0.97977 | -0.022397
152.84 | -15.9097 | -0.0018785 | -0.0076688 | 382.8329 | 366.9232 | 0.3784 | 0.00098736 | 374.8781 | -7.9548 | 377.5297 | 0.97799 | -0.020753 | 0.97812 | -0.020756
152.86 | -14.7302 | -0.0016907 | -0.0070237 | 383.9848 | 369.2546 | 0.2265 | 0.000591 | 376.6197 | -7.3651 | 379.0747 | 0.98253 | -0.019214 | 0.98266 | -0.019217
152.88 | -13.0003 | -0.0015028 | -0.0061637 | 382.3898 | 369.3895 | 0.8215 | 0.0021435 | 375.8896 | -6.5002 | 378.0564 | 0.98063 | -0.016958 | 0.98076 | -0.01696
152.9 | -11.1394 | -0.00093926 | -0.0051603 | 382.4443 | 371.3049 | 0.767 | 0.0020013 | 376.8746 | -5.5697 | 378.7312 | 0.9832 | -0.01453 | 0.98333 | -0.014532
152.92 | -9.1212 | -0.0003757 | -0.0040136 | 382.2457 | 373.1245 | 0.9656 | 0.0025195 | 377.6851 | -4.5606 | 379.2053 | 0.98531 | -0.011898 | 0.98544 | -0.011899
152.94 | -6.9457 | 0.00018785 | -0.0029385 | 382.1931 | 375.2474 | 1.0182 | 0.0026568 | 378.7202 | -3.4729 | 379.8779 | 0.98801 | -0.0090601 | 0.98815 | -0.0090613
152.96 | -4.6392 | 0.00056356 | -0.0017201 | 381.9642 | 377.325 | 1.2471 | 0.003254 | 379.6446 | -2.3196 | 380.4178 | 0.99042 | -0.0060514 | 0.99056 | -0.0060523
152.98 | -2.2541 | 0.0015028 | -0.00057337 | 381.9087 | 379.6546 | 1.3026 | 0.0033989 | 380.7817 | -1.127 | 381.1573 | 0.99339 | -0.0029403 | 0.99352 | -0.0029407
153 | 0.02621 | 0.0022542 | 0.00035835 | 382.0954 | 382.1216 | 1.1159 | 0.0029117 | 382.1085 | 0.013105 | 382.1041 | 0.99685 | 3.4189e-05 | 0.99699 | 3.4194e-05
153.02 | 2.4114 | 0.0026299 | 0.0014334 | 381.9087 | 384.3201 | 1.3026 | 0.0033989 | 383.1144 | 1.2057 | 382.7125 | 0.99947 | 0.0031454 | 0.99961 | 0.0031458
153.04 | 4.7441 | 0.0031935 | 0.0025802 | 381.8081 | 386.5522 | 1.4032 | 0.0036614 | 384.1801 | 2.372 | 383.3895 | 1.0023 | 0.0061882 | 1.0024 | 0.006189
153.06 | 6.9982 | 0.0039449 | 0.0036552 | 380.9875 | 387.9857 | 1.2238 | 0.0031932 | 384.4866 | 3.4991 | 383.3202 | 1.0031 | 0.0091285 | 1.0032 | 0.0091297
153.08 | 9.1212 | 0.0043206 | 0.0045869 | 381.8422 | 390.9634 | 1.3691 | 0.0035724 | 386.4028 | 4.5606 | 384.8826 | 1.0081 | 0.011898 | 1.0082 | 0.011899
153.1 | 11.1918 | 0.0045084 | 0.0055187 | 381.6906 | 392.8824 | 1.5207 | 0.0039679 | 387.2865 | 5.5959 | 385.4212 | 1.0104 | 0.014599 | 1.0105 | 0.014601
153.12 | 13.1314 | 0.0061991 | 0.0062354 | 381.2668 | 394.3982 | 1.9445 | 0.0050738 | 387.8325 | 6.5657 | 385.6439 | 1.0118 | 0.017129 | 1.0119 | 0.017131
153.14 | 14.6778 | 0.0069505 | 0.0068087 | 381.0714 | 395.7492 | 2.1399 | 0.0055836 | 388.4103 | 7.3389 | 385.964 | 1.0133 | 0.019146 | 1.0134 | 0.019148
153.16 | 16.067 | 0.008829 | 0.0074538 | 380.6919 | 396.7589 | 2.5194 | 0.0065738 | 388.7254 | 8.0335 | 386.0476 | 1.0141 | 0.020958 | 1.0143 | 0.020961
153.18 | 17.2464 | 0.010895 | 0.0079555 | 379.4666 | 396.713 | 2.7447 | 0.0071617 | 388.0898 | 8.6232 | 385.2154 | 1.0125 | 0.022496 | 1.0126 | 0.022499
153.2 | 18.1114 | 0.012023 | 0.0083138 | 380.3987 | 398.5101 | 2.8126 | 0.0073389 | 389.4544 | 9.0557 | 386.4358 | 1.016 | 0.023625 | 1.0162 | 0.023628
153.22 | 18.5045 | 0.01315 | 0.0086005 | 381.3033 | 399.8078 | 1.908 | 0.0049785 | 390.5556 | 9.2523 | 387.4715 | 1.0189 | 0.024137 | 1.019 | 0.024141
153.24 | 19.0025 | 0.015404 | 0.0090305 | 382.3065 | 401.309 | 0.9048 | 0.0023609 | 391.8078 | 9.5013 | 388.6407 | 1.0222 | 0.024787 | 1.0223 | 0.02479
153.26 | 19.2384 | 0.015592 | 0.0092455 | 381.71 | 400.9484 | 0.5013 | 0.001308 | 391.3292 | 9.6192 | 388.1228 | 1.0209 | 0.025095 | 1.021 | 0.025098
153.28 | 19.1336 | 0.015967 | 0.0091739 | 381.8239 | 400.9575 | 0.3874 | 0.0010108 | 391.3907 | 9.5668 | 388.2018 | 1.0211 | 0.024958 | 1.0212 | 0.024961
153.3 | 18.321 | 0.016155 | 0.0086005 | 382.1367 | 400.4577 | 0.0746 | 0.00019465 | 391.2972 | 9.1605 | 388.2437 | 1.0208 | 0.023898 | 1.021 | 0.023901
153.32 | 17.2202 | 0.016155 | 0.0080271 | 382.4833 | 399.7035 | -0.272 | -0.00070973 | 391.0934 | 8.6101 | 388.2234 | 1.0203 | 0.022462 | 1.0204 | 0.022465
153.34 | 16.0145 | 0.016155 | 0.0073821 | 383.5126 | 399.5271 | -0.3013 | -0.00078618 | 391.5199 | 8.0073 | 388.8508 | 1.0214 | 0.020889 | 1.0215 | 0.020892
153.36 | 14.8089 | 0.015967 | 0.0067371 | 383.676 | 398.4849 | -0.4647 | -0.0012125 | 391.0804 | 7.4044 | 388.6123 | 1.0203 | 0.019317 | 1.0204 | 0.019319
153.38 | 12.9479 | 0.01578 | 0.005877 | 383.3637 | 396.3116 | -1.1524 | -0.0030069 | 389.8377 | 6.474 | 387.6797 | 1.017 | 0.016889 | 1.0172 | 0.016892
153.4 | 11.1918 | 0.015404 | 0.0049453 | 384.6552 | 395.847 | -1.4439 | -0.0037676 | 390.2511 | 5.5959 | 388.3858 | 1.0181 | 0.014599 | 1.0182 | 0.014601
153.42 | 9.0426 | 0.014652 | 0.0038702 | 385.2043 | 394.2469 | -1.993 | -0.0052003 | 389.7256 | 4.5213 | 388.2185 | 1.0167 | 0.011795 | 1.0169 | 0.011797
153.44 | 7.0506 | 0.014089 | 0.0028668 | 385.4218 | 392.4724 | -2.2105 | -0.0057678 | 388.9471 | 3.5253 | 387.772 | 1.0147 | 0.0091968 | 1.0148 | 0.0091981
153.46 | 4.6392 | 0.013525 | 0.0017201 | 386.0909 | 390.7301 | -2.8796 | -0.0075137 | 388.4105 | 2.3196 | 387.6373 | 1.0133 | 0.0060514 | 1.0134 | 0.0060523
153.48 | 2.3851 | 0.010708 | 0.00064504 | 386.434 | 388.8191 | -3.2227 | -0.008409 | 387.6266 | 1.1926 | 387.229 | 1.0112 | 0.0031112 | 1.0114 | 0.0031116
153.5 | 0.02621 | 0.0093926 | -0.00035835 | 386.9799 | 387.0061 | -3.7686 | -0.0098334 | 386.993 | 0.013105 | 386.9886 | 1.0096 | 3.4189e-05 | 1.0097 | 3.4194e-05
153.52 | -2.2803 | 0.0065748 | -0.0012901 | 387.6151 | 385.3348 | -4.4038 | -0.011491 | 386.4749 | -1.1402 | 386.855 | 1.0082 | -0.0029744 | 1.0084 | -0.0029748
153.54 | -4.7179 | 0.0035692 | -0.0023651 | 387.3376 | 382.6197 | -4.1263 | -0.010767 | 384.9787 | -2.3589 | 385.765 | 1.0043 | -0.006154 | 1.0045 | -0.0061549
153.56 | -6.9457 | 0.0024421 | -0.0036552 | 385.6636 | 378.7179 | -2.4523 | -0.0063988 | 382.1907 | -3.4729 | 383.3484 | 0.99706 | -0.0090601 | 0.9972 | -0.0090613
153.58 | -9.1212 | 0.001315 | -0.004802 | 384.514 | 375.3928 | -1.3027 | -0.0033991 | 379.9534 | -4.5606 | 381.4736 | 0.99123 | -0.011898 | 0.99136 | -0.011899
153.6 | -11.218 | 0.00018785 | -0.0058053 | 385.2761 | 374.0581 | -1.0648 | -0.0027784 | 379.6671 | -5.609 | 381.5368 | 0.99048 | -0.014633 | 0.99062 | -0.014635
153.62 | -12.9479 | -0.00018785 | -0.0065937 | 385.2028 | 372.2549 | -0.9915 | -0.0025871 | 378.7288 | -6.474 | 380.8868 | 0.98803 | -0.016889 | 0.98817 | -0.016892
153.64 | -14.5992 | -0.00056356 | -0.0072388 | 385.3994 | 370.8002 | -1.1881 | -0.0031001 | 378.0998 | -7.2996 | 380.533 | 0.98639 | -0.019043 | 0.98653 | -0.019046
153.66 | -15.9359 | -0.0011271 | -0.0078838 | 385.3503 | 369.4144 | -1.139 | -0.002972 | 377.3823 | -7.968 | 380.0383 | 0.98452 | -0.020787 | 0.98465 | -0.02079
153.68 | -17.0367 | -0.0011271 | -0.0083855 | 385.0367 | 368 | -0.8254 | -0.0021537 | 376.5183 | -8.5184 | 379.3578 | 0.98227 | -0.022223 | 0.9824 | -0.022226
153.7 | -18.0327 | -0.001315 | -0.0088155 | 384.8113 | 366.7786 | -0.6 | -0.0015656 | 375.7949 | -9.0164 | 378.8004 | 0.98038 | -0.023522 | 0.98051 | -0.023525
153.72 | -18.6356 | -0.0016907 | -0.0091022 | 383.5585 | 364.9229 | -0.3472 | -0.00090595 | 374.2407 | -9.3178 | 377.3466 | 0.97632 | -0.024308 | 0.97646 | -0.024312
153.74 | -18.9239 | -0.0018785 | -0.0093172 | 384.7403 | 365.8164 | -0.529 | -0.0013803 | 375.2784 | -9.4619 | 378.4323 | 0.97903 | -0.024684 | 0.97916 | -0.024688
153.76 | -18.8453 | -0.0018785 | -0.0093172 | 384.566 | 365.7207 | -0.3547 | -0.00092552 | 375.1434 | -9.4226 | 378.2842 | 0.97868 | -0.024582 | 0.97881 | -0.024585
153.78 | -18.7404 | -0.0020664 | -0.0091022 | 384.2482 | 365.5078 | -0.0369 | -9.6283e-05 | 374.878 | -9.3702 | 378.0014 | 0.97799 | -0.024445 | 0.97812 | -0.024448
153.8 | -18.1114 | -0.0020664 | -0.0087439 | 384.2318 | 366.1204 | -0.0205 | -5.349e-05 | 375.1761 | -9.0557 | 378.1947 | 0.97876 | -0.023625 | 0.9789 | -0.023628
153.82 | -17.1154 | -0.0020664 | -0.0081705 | 384.2031 | 367.0877 | 0.0082 | 2.14e-05 | 375.6454 | -8.5577 | 378.498 | 0.97999 | -0.022325 | 0.98012 | -0.022328
153.84 | -15.9359 | -0.0016907 | -0.0075971 | 383.9893 | 368.0534 | 0.222 | 0.00057926 | 376.0213 | -7.968 | 378.6773 | 0.98097 | -0.020787 | 0.9811 | -0.02079
153.86 | -14.5468 | -0.0016907 | -0.0069521 | 382.6696 | 368.1228 | 0.5417 | 0.0014135 | 375.3962 | -7.2734 | 377.8207 | 0.97934 | -0.018975 | 0.97947 | -0.018977
153.88 | -12.9217 | -0.001315 | -0.006092 | 383.4879 | 370.5662 | 0.7234 | 0.0018876 | 377.027 | -6.4609 | 379.1807 | 0.98359 | -0.016855 | 0.98373 | -0.016857
153.9 | -11.0608 | -0.00075141 | -0.0051603 | 382.4578 | 371.397 | 0.7535 | 0.0019661 | 376.9274 | -5.5304 | 378.7709 | 0.98333 | -0.014428 | 0.98347 | -0.01443
153.92 | -9.095 | -0.0003757 | -0.0040852 | 381.941 | 372.846 | 1.2703 | 0.0033146 | 377.3935 | -4.5475 | 378.9093 | 0.98455 | -0.011864 | 0.98468 | -0.011865
153.94 | -6.8933 | 0 | -0.0028668 | 382.157 | 375.2637 | 1.0543 | 0.002751 | 378.7103 | -3.4467 | 379.8592 | 0.98798 | -0.0089917 | 0.98812 | -0.0089929
153.96 | -4.5344 | 0.00093926 | -0.0016484 | 382.1505 | 377.6161 | 1.0608 | 0.0027679 | 379.8833 | -2.2672 | 380.639 | 0.99104 | -0.0059147 | 0.99118 | -0.0059155
153.98 | -2.2279 | 0.001315 | -0.00057337 | 381.7279 | 379.5 | 1.4834 | 0.0038706 | 380.614 | -1.1139 | 380.9853 | 0.99295 | -0.0029061 | 0.99309 | -0.0029065
154 | 0.052421 | 0.0020664 | 0.00043003 | 381.7499 | 381.8023 | 1.4614 | 0.0038132 | 381.7761 | 0.02621 | 381.7674 | 0.99598 | 6.8378e-05 | 0.99612 | 6.8387e-05
154.02 | 2.49 | 0.0030056 | 0.0015051 | 381.9427 | 384.4327 | 1.2686 | 0.0033101 | 383.1877 | 1.245 | 382.7727 | 0.99966 | 0.003248 | 0.9998 | 0.0032484
154.04 | 4.7441 | 0.0031935 | 0.0026518 | 382.2764 | 387.0205 | 0.9349 | 0.0024394 | 384.6484 | 2.372 | 383.8578 | 1.0035 | 0.0061882 | 1.0036 | 0.006189
154.06 | 6.9982 | 0.0035692 | 0.0036552 | 381.0573 | 388.0555 | 1.154 | 0.0030111 | 384.5564 | 3.4991 | 383.39 | 1.0032 | 0.0091285 | 1.0034 | 0.0091297
154.08 | 9.2523 | 0.0046963 | 0.0045869 | 381.0812 | 390.3335 | 1.1301 | 0.0029488 | 385.7073 | 4.6261 | 384.1653 | 1.0062 | 0.012069 | 1.0064 | 0.01207
154.1 | 11.218 | 0.0058234 | 0.005447 | 381.7445 | 392.9625 | 1.4668 | 0.0038273 | 387.3535 | 5.609 | 385.4838 | 1.0105 | 0.014633 | 1.0107 | 0.014635
154.12 | 13.079 | 0.0065748 | 0.0062354 | 381.3092 | 394.3882 | 1.9021 | 0.0049631 | 387.8487 | 6.5395 | 385.6689 | 1.0118 | 0.01706 | 1.012 | 0.017063
154.14 | 14.6778 | 0.0073262 | 0.0068804 | 379.6894 | 394.3672 | 2.5219 | 0.0065804 | 387.0283 | 7.3389 | 384.582 | 1.0097 | 0.019146 | 1.0098 | 0.019148
154.16 | 16.0145 | 0.0090169 | 0.0074538 | 379.7091 | 395.7236 | 2.5022 | 0.006529 | 387.7164 | 8.0073 | 385.0473 | 1.0115 | 0.020889 | 1.0116 | 0.020892
154.18 | 17.194 | 0.010144 | 0.0079555 | 380.3967 | 397.5907 | 2.8146 | 0.0073441 | 388.9937 | 8.597 | 386.128 | 1.0148 | 0.022428 | 1.015 | 0.022431
154.2 | 18.0065 | 0.013525 | 0.0083855 | 380.5683 | 398.5748 | 2.643 | 0.0068963 | 389.5716 | 9.0033 | 386.5705 | 1.0163 | 0.023488 | 1.0165 | 0.023491
154.22 | 18.6356 | 0.015028 | 0.0088155 | 380.5981 | 399.2337 | 1.6132 | 0.0042093 | 389.9159 | 9.3178 | 386.81 | 1.0172 | 0.024308 | 1.0174 | 0.024312
154.24 | 19.1598 | 0.015216 | 0.0091739 | 381.1713 | 400.3311 | 1.04 | 0.0027137 | 390.7512 | 9.5799 | 387.5579 | 1.0194 | 0.024992 | 1.0195 | 0.024996
154.26 | 19.2908 | 0.015404 | 0.0092455 | 381.2184 | 400.5092 | 0.9929 | 0.0025908 | 390.8638 | 9.6454 | 387.6487 | 1.0197 | 0.025163 | 1.0198 | 0.025167
154.28 | 19.1598 | 0.01578 | 0.0091739 | 381.7174 | 400.8772 | 0.4939 | 0.0012887 | 391.2973 | 9.5799 | 388.104 | 1.0208 | 0.024992 | 1.021 | 0.024996
154.3 | 18.2162 | 0.015967 | 0.0085288 | 382.5649 | 400.7811 | 0.6464 | 0.0016866 | 391.673 | 9.1081 | 388.637 | 1.0218 | 0.023761 | 1.0219 | 0.023765
154.32 | 17.0629 | 0.015967 | 0.0079555 | 381.7233 | 398.7862 | 0.488 | 0.0012733 | 390.2548 | 8.5315 | 387.4109 | 1.0181 | 0.022257 | 1.0182 | 0.02226
154.34 | 16.1194 | 0.015967 | 0.0074538 | 382.302 | 398.4214 | -0.0907 | -0.00023666 | 390.3617 | 8.0597 | 387.6751 | 1.0184 | 0.021026 | 1.0185 | 0.021029
154.36 | 14.5992 | 0.01578 | 0.0066654 | 382.7692 | 397.3684 | -0.5579 | -0.0014557 | 390.0688 | 7.2996 | 387.6356 | 1.0176 | 0.019043 | 1.0178 | 0.019046
154.38 | 12.9741 | 0.015592 | 0.005877 | 382.7716 | 395.7457 | -0.5603 | -0.001462 | 389.2587 | 6.4871 | 387.0963 | 1.0155 | 0.016924 | 1.0156 | 0.016926
154.4 | 11.1132 | 0.015028 | 0.0049453 | 384.512 | 395.6252 | -1.3007 | -0.0033939 | 390.0686 | 5.5566 | 388.2164 | 1.0176 | 0.014496 | 1.0178 | 0.014498
154.42 | 9.0426 | 0.01484 | 0.0039419 | 384.8444 | 393.887 | -1.6331 | -0.0042612 | 389.3657 | 4.5213 | 387.8586 | 1.0158 | 0.011795 | 1.0159 | 0.011797
154.44 | 6.9195 | 0.012962 | 0.0028668 | 385.3521 | 392.2716 | -2.1408 | -0.005586 | 388.8119 | 3.4598 | 387.6586 | 1.0143 | 0.0090259 | 1.0145 | 0.0090271
154.46 | 4.613 | 0.011459 | 0.0017201 | 386.0524 | 390.6654 | -2.8411 | -0.0074132 | 388.3589 | 2.3065 | 387.5901 | 1.0132 | 0.0060173 | 1.0133 | 0.0060181
154.48 | 2.2279 | 0.010332 | 0.00064504 | 386.3936 | 388.6215 | -3.1823 | -0.0083035 | 387.5075 | 1.1139 | 387.1362 | 1.0109 | 0.0029061 | 1.0111 | 0.0029065
154.5 | -0.13105 | 0.0092048 | -0.00035835 | 386.8718 | 386.7407 | -3.6605 | -0.0095513 | 386.8063 | -0.065526 | 386.8281 | 1.0091 | -0.000171 | 1.0092 | -0.000171
154.52 | -2.3851 | 0.006387 | -0.0012901 | 387.2489 | 384.8638 | -4.0376 | -0.010535 | 386.0563 | -1.1926 | 386.4539 | 1.0071 | -0.0031112 | 1.0073 | -0.0031116
154.54 | -4.6392 | 0.0035692 | -0.0024368 | 386.9141 | 382.2749 | -3.7028 | -0.0096617 | 384.5945 | -2.3196 | 385.3677 | 1.0033 | -0.0060514 | 1.0035 | -0.0060523
154.56 | -6.972 | 0.001315 | -0.0037269 | 385.2896 | 378.3176 | -2.0783 | -0.0054229 | 381.8036 | -3.486 | 382.9656 | 0.99605 | -0.0090943 | 0.99619 | -0.0090955
154.58 | -9.1474 | 0.00093926 | -0.004802 | 385.523 | 376.3756 | -1.3117 | -0.0034226 | 380.9493 | -4.5737 | 382.4739 | 0.99383 | -0.011932 | 0.99396 | -0.011934
154.6 | -11.218 | 0.00018785 | -0.0057337 | 385.4935 | 374.2755 | -1.2822 | -0.0033456 | 379.8845 | -5.609 | 381.7542 | 0.99105 | -0.014633 | 0.99118 | -0.014635
154.62 | -12.8693 | 0 | -0.0064504 | 385.3994 | 372.5301 | -1.1881 | -0.0031001 | 378.9648 | -6.4346 | 381.1096 | 0.98865 | -0.016787 | 0.98878 | -0.016789
154.64 | -14.6516 | -0.00056356 | -0.0072388 | 385.1751 | 370.5235 | -0.9638 | -0.0025148 | 377.8493 | -7.3258 | 380.2912 | 0.98574 | -0.019112 | 0.98587 | -0.019114
154.66 | -15.9883 | -0.00093926 | -0.0078838 | 385.2177 | 369.2294 | -1.0064 | -0.002626 | 377.2235 | -7.9942 | 379.8883 | 0.98411 | -0.020855 | 0.98424 | -0.020858
154.68 | -17.1154 | -0.001315 | -0.0083855 | 384.8543 | 367.7389 | -0.643 | -0.0016778 | 376.2966 | -8.5577 | 379.1492 | 0.98169 | -0.022325 | 0.98182 | -0.022328
154.7 | -18.0065 | -0.001315 | -0.0088155 | 384.8519 | 366.8454 | -0.6406 | -0.0016715 | 375.8486 | -9.0033 | 378.8497 | 0.98052 | -0.023488 | 0.98065 | -0.023491
154.72 | -18.5045 | -0.0016907 | -0.0091022 | 384.7104 | 366.2059 | -0.4991 | -0.0013023 | 375.4581 | -9.2523 | 378.5422 | 0.9795 | -0.024137 | 0.97963 | -0.024141
154.74 | -18.9501 | -0.0016907 | -0.0093172 | 384.4404 | 365.4903 | -0.2291 | -0.00059779 | 374.9654 | -9.475 | 378.1237 | 0.97821 | -0.024719 | 0.97835 | -0.024722
154.76 | -18.8977 | -0.0018785 | -0.0093172 | 384.6344 | 365.7367 | -0.4231 | -0.001104 | 375.1856 | -9.4488 | 378.3352 | 0.97879 | -0.02465 | 0.97892 | -0.024654
154.78 | -18.6618 | -0.0020664 | -0.0091022 | 384.3553 | 365.6935 | -0.144 | -0.00037574 | 375.0244 | -9.3309 | 378.1347 | 0.97837 | -0.024343 | 0.9785 | -0.024346
154.8 | -18.1114 | -0.0020664 | -0.0087439 | 384.2262 | 366.1148 | -0.0149 | -3.8878e-05 | 375.1705 | -9.0557 | 378.1891 | 0.97875 | -0.023625 | 0.97888 | -0.023628
154.82 | -17.0892 | -0.0020664 | -0.0082422 | 383.6329 | 366.5437 | 0.5784 | 0.0015092 | 375.0883 | -8.5446 | 377.9365 | 0.97854 | -0.022291 | 0.97867 | -0.022294
154.84 | -15.9097 | -0.0020664 | -0.0076688 | 382.8325 | 366.9228 | 0.3788 | 0.0009884 | 374.8777 | -7.9548 | 377.5293 | 0.97799 | -0.020753 | 0.97812 | -0.020756
154.86 | -14.6254 | -0.0018785 | -0.0069521 | 382.4718 | 367.8464 | 0.7395 | 0.0019296 | 375.1591 | -7.3127 | 377.5967 | 0.97872 | -0.019077 | 0.97885 | -0.01908
154.88 | -13.0003 | -0.0015028 | -0.0061637 | 382.1173 | 369.117 | 1.094 | 0.0028546 | 375.6171 | -6.5002 | 377.7839 | 0.97991 | -0.016958 | 0.98005 | -0.01696
154.9 | -11.1132 | -0.00093926 | -0.0051603 | 382.1492 | 371.036 | 1.0621 | 0.0027713 | 376.5926 | -5.5566 | 378.4448 | 0.98246 | -0.014496 | 0.98259 | -0.014498
154.92 | -8.9639 | -0.0003757 | -0.0040136 | 382.0047 | 373.0408 | 1.2066 | 0.0031484 | 377.5227 | -4.482 | 379.0167 | 0.98489 | -0.011693 | 0.98502 | -0.011694
154.94 | -6.9195 | 0 | -0.0029385 | 381.8027 | 374.8832 | 1.4086 | 0.0036754 | 378.3429 | -3.4598 | 379.4962 | 0.98703 | -0.0090259 | 0.98716 | -0.0090271
154.96 | -4.613 | 0.00075141 | -0.0017918 | 381.7057 | 377.0927 | 1.5056 | 0.0039285 | 379.3992 | -2.3065 | 380.168 | 0.98978 | -0.0060173 | 0.98992 | -0.0060181
154.98 | -2.123 | 0.0011271 | -0.00057337 | 381.7512 | 379.6282 | 1.4601 | 0.0038098 | 380.6897 | -1.0615 | 381.0435 | 0.99315 | -0.0027693 | 0.99328 | -0.0027697
155 | 0.02621 | 0.0018785 | 0.00043003 | 381.8926 | 381.9188 | 1.3187 | 0.0034409 | 381.9057 | 0.013105 | 381.9013 | 0.99632 | 3.4189e-05 | 0.99646 | 3.4194e-05
155.02 | 2.5686 | 0.0028178 | 0.0015768 | 381.9374 | 384.506 | 1.2739 | 0.003324 | 383.2217 | 1.2843 | 382.7936 | 0.99975 | 0.0033505 | 0.99989 | 0.003351
155.04 | 4.8227 | 0.0031935 | 0.0026518 | 381.8332 | 386.6559 | 1.3781 | 0.0035959 | 384.2446 | 2.4114 | 383.4408 | 1.0024 | 0.0062908 | 1.0026 | 0.0062916
155.06 | 7.1816 | 0.003757 | 0.0036552 | 382.012 | 389.1936 | 1.1993 | 0.0031293 | 385.6028 | 3.5908 | 384.4059 | 1.006 | 0.0093678 | 1.0061 | 0.0093691
155.08 | 9.2523 | 0.0045084 | 0.0045869 | 381.8419 | 391.0942 | 1.3694 | 0.0035732 | 386.468 | 4.6261 | 384.926 | 1.0082 | 0.012069 | 1.0084 | 0.01207
155.1 | 11.2705 | 0.0054477 | 0.005447 | 381.6628 | 392.9333 | 1.5485 | 0.0040405 | 387.298 | 5.6352 | 385.4196 | 1.0104 | 0.014701 | 1.0105 | 0.014703
155.12 | 13.1052 | 0.0060113 | 0.0061637 | 381.1561 | 394.2613 | 2.0552 | 0.0053626 | 387.7087 | 6.5526 | 385.5245 | 1.0115 | 0.017094 | 1.0116 | 0.017097
155.14 | 14.704 | 0.0067627 | 0.0068804 | 381.1281 | 395.8321 | 2.0832 | 0.0054357 | 388.4801 | 7.352 | 386.0294 | 1.0135 | 0.01918 | 1.0136 | 0.019183
155.16 | 16.1456 | 0.0086412 | 0.0074538 | 380.354 | 396.4996 | 2.8573 | 0.0074555 | 388.4268 | 8.0728 | 385.7359 | 1.0133 | 0.02106 | 1.0135 | 0.021063
155.18 | 17.3513 | 0.01052 | 0.0079555 | 380.5769 | 397.9282 | 2.6344 | 0.0068739 | 389.2525 | 8.6756 | 386.3607 | 1.0155 | 0.022633 | 1.0156 | 0.022636
155.2 | 18.0327 | 0.012962 | 0.0082422 | 379.6539 | 397.6866 | 2.5574 | 0.006673 | 388.6703 | 9.0164 | 385.6648 | 1.014 | 0.023522 | 1.0141 | 0.023525
155.22 | 18.6356 | 0.014652 | 0.0087439 | 380.4232 | 399.0588 | 1.7881 | 0.0046657 | 389.741 | 9.3178 | 386.6351 | 1.0168 | 0.024308 | 1.0169 | 0.024312
155.24 | 19.0811 | 0.015028 | 0.0091022 | 381.1089 | 400.19 | 1.1024 | 0.0028765 | 390.6495 | 9.5406 | 387.4693 | 1.0191 | 0.02489 | 1.0193 | 0.024893
155.26 | 19.3957 | 0.015216 | 0.0092455 | 381.3518 | 400.7475 | 0.8595 | 0.0022427 | 391.0496 | 9.6978 | 387.817 | 1.0202 | 0.0253 | 1.0203 | 0.025303
155.28 | 19.1598 | 0.01578 | 0.0091022 | 381.9005 | 401.0603 | 0.3108 | 0.00081097 | 391.4804 | 9.5799 | 388.2871 | 1.0213 | 0.024992 | 1.0214 | 0.024996
155.3 | 18.1638 | 0.015967 | 0.0085288 | 381.8621 | 400.0259 | 0.3492 | 0.00091116 | 390.944 | 9.0819 | 387.9167 | 1.0199 | 0.023693 | 1.02 | 0.023696
155.32 | 17.1154 | 0.015967 | 0.0079555 | 382.245 | 399.3604 | -0.0337 | -8.79e-05 | 390.8027 | 8.5577 | 387.9501 | 1.0195 | 0.022325 | 1.0197 | 0.022328
155.34 | 16.067 | 0.015967 | 0.0073821 | 382.5139 | 398.5809 | -0.3026 | -0.00078957 | 390.5474 | 8.0335 | 387.8696 | 1.0189 | 0.020958 | 1.019 | 0.020961
155.36 | 14.5992 | 0.01578 | 0.0066654 | 382.7919 | 397.3911 | -0.5806 | -0.001515 | 390.0915 | 7.2996 | 387.6583 | 1.0177 | 0.019043 | 1.0178 | 0.019046
155.38 | 12.9217 | 0.01578 | 0.005877 | 384.3019 | 397.2236 | -1.0906 | -0.0028457 | 390.7628 | 6.4609 | 388.6091 | 1.0194 | 0.016855 | 1.0196 | 0.016857
155.4 | 11.1394 | 0.015216 | 0.0049453 | 384.4201 | 395.5595 | -1.2088 | -0.0031541 | 389.9898 | 5.5697 | 388.1332 | 1.0174 | 0.01453 | 1.0175 | 0.014532
155.42 | 9.1736 | 0.01484 | 0.0039419 | 384.8749 | 394.0485 | -1.6636 | -0.0043408 | 389.4617 | 4.5868 | 387.9328 | 1.016 | 0.011966 | 1.0162 | 0.011968
155.44 | 6.8671 | 0.013525 | 0.0027952 | 385.5019 | 392.369 | -2.2906 | -0.0059768 | 388.9355 | 3.4336 | 387.7909 | 1.0147 | 0.0089575 | 1.0148 | 0.0089587
155.46 | 4.7179 | 0.012023 | 0.0017201 | 385.8232 | 390.5411 | -2.6119 | -0.0068152 | 388.1821 | 2.3589 | 387.3958 | 1.0127 | 0.006154 | 1.0128 | 0.0061549
155.48 | 2.3065 | 0.010895 | 0.00064504 | 386.4289 | 388.7354 | -3.2176 | -0.0083956 | 387.5822 | 1.1533 | 387.1977 | 1.0111 | 0.0030086 | 1.0113 | 0.003009
155.5 | -0.052421 | 0.0097683 | -0.00035835 | 386.8521 | 386.7997 | -3.6408 | -0.0094999 | 386.8259 | -0.02621 | 386.8346 | 1.0092 | -6.8378e-05 | 1.0093 | -6.8387e-05
155.52 | -2.4376 | 0.0054477 | -0.0012901 | 387.1239 | 384.6863 | -3.9126 | -0.010209 | 385.9051 | -1.2188 | 386.3114 | 1.0068 | -0.0031796 | 1.0069 | -0.00318
155.54 | -4.8489 | 0.0028178 | -0.0025085 | 386.9732 | 382.1243 | -3.7619 | -0.0098159 | 384.5487 | -2.4245 | 385.3569 | 1.0032 | -0.006325 | 1.0034 | -0.0063258
155.56 | -7.103 | 0.0016907 | -0.0037269 | 385.3911 | 378.2881 | -2.1798 | -0.0056877 | 381.8396 | -3.5515 | 383.0234 | 0.99615 | -0.0092652 | 0.99628 | -0.0092665
155.58 | -9.2523 | 0.00093926 | -0.0048736 | 385.4985 | 376.2462 | -1.2872 | -0.0033587 | 380.8724 | -4.6261 | 382.4144 | 0.99362 | -0.012069 | 0.99376 | -0.01207
155.6 | -11.218 | 0.0003757 | -0.0058053 | 385.6632 | 374.4452 | -1.4519 | -0.0037884 | 380.0542 | -5.609 | 381.9239 | 0.99149 | -0.014633 | 0.99163 | -0.014635
155.62 | -13.0266 | 0.00018785 | -0.0065221 | 385.3362 | 372.3096 | -1.1249 | -0.0029352 | 378.8229 | -6.5133 | 380.994 | 0.98828 | -0.016992 | 0.98841 | -0.016994
155.64 | -14.5992 | -0.00056356 | -0.0072388 | 384.1041 | 369.5049 | -0.8928 | -0.0023296 | 376.8045 | -7.2996 | 379.2377 | 0.98301 | -0.019043 | 0.98315 | -0.019046
155.66 | -16.1718 | -0.0011271 | -0.0079555 | 385.0715 | 368.8997 | -0.8602 | -0.0022445 | 376.9856 | -8.0859 | 379.6809 | 0.98348 | -0.021095 | 0.98362 | -0.021097
155.68 | -17.1678 | -0.001315 | -0.0083855 | 384.7986 | 367.6308 | -0.5873 | -0.0015324 | 376.2147 | -8.5839 | 379.076 | 0.98147 | -0.022394 | 0.98161 | -0.022397
155.7 | -17.9803 | -0.001315 | -0.0088155 | 385.2407 | 367.2604 | -1.0294 | -0.002686 | 376.2505 | -8.9902 | 379.2473 | 0.98157 | -0.023454 | 0.9817 | -0.023457
155.72 | -18.6356 | -0.0015028 | -0.0091022 | 384.8041 | 366.1685 | -0.5928 | -0.0015468 | 375.4863 | -9.3178 | 378.5922 | 0.97957 | -0.024308 | 0.97971 | -0.024312
155.74 | -18.9501 | -0.0016907 | -0.0093172 | 384.7654 | 365.8153 | -0.5541 | -0.0014458 | 375.2904 | -9.475 | 378.4487 | 0.97906 | -0.024719 | 0.9792 | -0.024722
155.76 | -18.9239 | -0.0018785 | -0.0093172 | 384.7203 | 365.7964 | -0.509 | -0.0013281 | 375.2584 | -9.4619 | 378.4123 | 0.97898 | -0.024684 | 0.97911 | -0.024688
155.78 | -18.6618 | -0.0020664 | -0.0091022 | 384.4013 | 365.7395 | -0.19 | -0.00049577 | 375.0704 | -9.3309 | 378.1807 | 0.97849 | -0.024343 | 0.97862 | -0.024346
155.8 | -18.1376 | -0.0020664 | -0.0088155 | 384.3144 | 366.1768 | -0.1031 | -0.00026902 | 375.2456 | -9.0688 | 378.2685 | 0.97895 | -0.023659 | 0.97908 | -0.023662
155.82 | -17.194 | -0.0020664 | -0.0082422 | 384.1355 | 366.9415 | 0.0758 | 0.00019778 | 375.5385 | -8.597 | 378.4042 | 0.97971 | -0.022428 | 0.97984 | -0.022431
155.84 | -15.9621 | -0.0018785 | -0.0075971 | 382.6449 | 366.6828 | 0.5664 | 0.0014779 | 374.6638 | -7.9811 | 377.3242 | 0.97743 | -0.020821 | 0.97756 | -0.020824
155.86 | -14.6254 | -0.0016907 | -0.0069521 | 382.6965 | 368.0711 | 0.5148 | 0.0013433 | 375.3838 | -7.3127 | 377.8214 | 0.97931 | -0.019077 | 0.97944 | -0.01908
155.88 | -12.9479 | -0.0011271 | -0.006092 | 382.2092 | 369.2613 | 1.0021 | 0.0026148 | 375.7352 | -6.474 | 377.8932 | 0.98022 | -0.016889 | 0.98036 | -0.016892
155.9 | -11.1656 | -0.00056356 | -0.0051603 | 382.4423 | 371.2767 | 0.769 | 0.0020065 | 376.8595 | -5.5828 | 378.7204 | 0.98316 | -0.014564 | 0.98329 | -0.014566
155.92 | -9.0426 | -0.00018785 | -0.0040136 | 382.2313 | 373.1887 | 0.98 | 0.0025571 | 377.71 | -4.5213 | 379.2171 | 0.98537 | -0.011795 | 0.98551 | -0.011797
155.94 | -6.8671 | 0.00018785 | -0.0028668 | 382.3765 | 375.5094 | 0.8348 | 0.0021782 | 378.9429 | -3.4336 | 380.0875 | 0.98859 | -0.0089575 | 0.98873 | -0.0089587
155.96 | -4.5868 | 0.00075141 | -0.0015768 | 381.9917 | 377.4049 | 1.2196 | 0.0031823 | 379.6983 | -2.2934 | 380.4628 | 0.99056 | -0.0059831 | 0.9907 | -0.0059839
155.98 | -2.2541 | 0.0011271 | -0.00057337 | 381.9797 | 379.7256 | 1.2316 | 0.0032136 | 380.8527 | -1.127 | 381.2283 | 0.99357 | -0.0029403 | 0.99371 | -0.0029407
156 | 0.052421 | 0.0022542 | 0.00035835 | 381.7457 | 381.7981 | 1.4656 | 0.0038242 | 381.7719 | 0.02621 | 381.7632 | 0.99597 | 6.8378e-05 | 0.99611 | 6.8387e-05
156.02 | 2.4114 | 0.0031935 | 0.0015768 | 381.7971 | 384.2085 | 1.4142 | 0.0036901 | 383.0028 | 1.2057 | 382.6009 | 0.99918 | 0.0031454 | 0.99932 | 0.0031458
156.04 | 4.9538 | 0.0033813 | 0.0026518 | 382.0059 | 386.9597 | 1.2054 | 0.0031452 | 384.4828 | 2.4769 | 383.6572 | 1.003 | 0.0064617 | 1.0032 | 0.0064626
156.06 | 7.0244 | 0.003757 | 0.0036552 | 382.077 | 389.1014 | 1.1343 | 0.0029597 | 385.5892 | 3.5122 | 384.4185 | 1.0059 | 0.0091626 | 1.0061 | 0.0091639
156.08 | 9.3047 | 0.0045084 | 0.0046586 | 381.8491 | 391.1538 | 1.3622 | 0.0035544 | 386.5014 | 4.6523 | 384.9507 | 1.0083 | 0.012137 | 1.0084 | 0.012139
156.1 | 11.218 | 0.0056356 | 0.005447 | 380.5595 | 391.7775 | 1.6518 | 0.00431 | 386.1685 | 5.609 | 384.2988 | 1.0074 | 0.014633 | 1.0076 | 0.014635
156.12 | 13.1314 | 0.0071384 | 0.0062354 | 381.2853 | 394.4167 | 1.926 | 0.0050255 | 387.851 | 6.5657 | 385.6624 | 1.0118 | 0.017129 | 1.012 | 0.017131
156.14 | 14.7826 | 0.0080776 | 0.0068804 | 380.0771 | 394.8597 | 2.1342 | 0.0055687 | 387.4684 | 7.3913 | 385.0046 | 1.0108 | 0.019283 | 1.011 | 0.019285
156.16 | 16.0932 | 0.010144 | 0.0074538 | 380.8223 | 396.9155 | 2.389 | 0.0062336 | 388.8689 | 8.0466 | 386.1867 | 1.0145 | 0.020992 | 1.0146 | 0.020995
156.18 | 17.2464 | 0.011271 | 0.0079555 | 380.5193 | 397.7657 | 2.692 | 0.0070242 | 389.1425 | 8.6232 | 386.2681 | 1.0152 | 0.022496 | 1.0153 | 0.022499
156.2 | 18.1114 | 0.013525 | 0.0083855 | 379.949 | 398.0604 | 2.2623 | 0.005903 | 389.0047 | 9.0557 | 385.9861 | 1.0148 | 0.023625 | 1.015 | 0.023628
156.22 | 18.7404 | 0.015028 | 0.0089589 | 381.0499 | 399.7903 | 1.1614 | 0.0030304 | 390.4201 | 9.3702 | 387.2967 | 1.0185 | 0.024445 | 1.0187 | 0.024448
156.24 | 19.317 | 0.01578 | 0.0092455 | 381.7603 | 401.0773 | 0.451 | 0.0011768 | 391.4188 | 9.6585 | 388.1993 | 1.0211 | 0.025197 | 1.0213 | 0.025201
156.26 | 19.3957 | 0.015967 | 0.0092455 | 381.8116 | 401.2073 | 0.3997 | 0.0010429 | 391.5094 | 9.6978 | 388.2768 | 1.0214 | 0.0253 | 1.0215 | 0.025303
156.28 | 19.2384 | 0.016343 | 0.0092455 | 381.8269 | 401.0653 | 0.3844 | 0.001003 | 391.4461 | 9.6192 | 388.2397 | 1.0212 | 0.025095 | 1.0213 | 0.025098
156.3 | 18.2948 | 0.016531 | 0.0085288 | 382.2715 | 400.5663 | -0.0602 | -0.00015708 | 391.4189 | 9.1474 | 388.3698 | 1.0211 | 0.023864 | 1.0213 | 0.023867
156.32 | 17.2988 | 0.016531 | 0.0080988 | 382.5109 | 399.8097 | -0.2996 | -0.00078174 | 391.1603 | 8.6494 | 388.2772 | 1.0205 | 0.022565 | 1.0206 | 0.022568
156.34 | 16.1194 | 0.016531 | 0.0074538 | 382.6033 | 398.7227 | -0.392 | -0.0010228 | 390.663 | 8.0597 | 387.9764 | 1.0192 | 0.021026 | 1.0193 | 0.021029
156.36 | 14.7302 | 0.016155 | 0.0067371 | 383.7589 | 398.4891 | -0.5476 | -0.0014288 | 391.124 | 7.3651 | 388.669 | 1.0204 | 0.019214 | 1.0205 | 0.019217
156.38 | 13.1052 | 0.015967 | 0.0059487 | 384.3895 | 397.4947 | -1.1782 | -0.0030743 | 390.9421 | 6.5526 | 388.7579 | 1.0199 | 0.017094 | 1.02 | 0.017097
156.4 | 11.218 | 0.015404 | 0.0049453 | 384.4472 | 395.6652 | -1.2359 | -0.0032248 | 390.0562 | 5.609 | 388.1865 | 1.0176 | 0.014633 | 1.0177 | 0.014635
156.42 | 9.1212 | 0.015028 | 0.0039419 | 385.202 | 394.3232 | -1.9907 | -0.0051943 | 389.7626 | 4.5606 | 388.2424 | 1.0168 | 0.011898 | 1.017 | 0.011899
156.44 | 6.9457 | 0.014089 | 0.0028668 | 385.5143 | 392.46 | -2.303 | -0.0060092 | 388.9872 | 3.4729 | 387.8295 | 1.0148 | 0.0090601 | 1.0149 | 0.0090613
156.46 | 4.7703 | 0.012398 | 0.0017918 | 385.8926 | 390.6629 | -2.6813 | -0.0069963 | 388.2777 | 2.3851 | 387.4827 | 1.0129 | 0.0062224 | 1.0131 | 0.0062232
156.48 | 2.3327 | 0.011459 | 0.00064504 | 386.527 | 388.8597 | -3.3157 | -0.0086516 | 387.6934 | 1.1664 | 387.3046 | 1.0114 | 0.0030428 | 1.0116 | 0.0030432
156.5 | 0 | 0.0090169 | -0.00028668 | 386.9548 | 386.9548 | -3.7435 | -0.0097679 | 386.9548 | 0 | 386.9548 | 1.0095 | 0 | 1.0096 | 0
156.52 | -2.4114 | 0.0061991 | -0.0012901 | 387.418 | 385.0066 | -4.2067 | -0.010976 | 386.2123 | -1.2057 | 386.6142 | 1.0076 | -0.0031454 | 1.0077 | -0.0031458
156.54 | -4.7179 | 0.0033813 | -0.0023651 | 386.9211 | 382.2032 | -3.7098 | -0.0096799 | 384.5622 | -2.3589 | 385.3485 | 1.0033 | -0.006154 | 1.0034 | -0.0061549
156.56 | -6.9982 | 0.0022542 | -0.0036552 | 386.7542 | 379.756 | -2.5429 | -0.0066352 | 383.2551 | -3.4991 | 384.4215 | 0.99984 | -0.0091285 | 0.99998 | -0.0091297
156.58 | -9.1998 | 0.001315 | -0.0047303 | 385.8247 | 376.6249 | -1.6134 | -0.0042098 | 381.2248 | -4.5999 | 382.7581 | 0.99454 | -0.012 | 0.99468 | -0.012002
156.6 | -11.2442 | 0.00056356 | -0.0057337 | 385.8205 | 374.5763 | -1.6092 | -0.0041989 | 380.1984 | -5.6221 | 382.0724 | 0.99187 | -0.014667 | 0.992 | -0.014669
156.62 | -12.8431 | 0 | -0.0065221 | 385.6403 | 372.7972 | -1.429 | -0.0037287 | 379.2188 | -6.4215 | 381.3593 | 0.98931 | -0.016753 | 0.98945 | -0.016755
156.64 | -14.6778 | -0.00056356 | -0.0072388 | 385.649 | 370.9712 | -1.4377 | -0.0037514 | 378.3101 | -7.3389 | 380.7564 | 0.98694 | -0.019146 | 0.98708 | -0.019148
156.66 | -15.9097 | -0.00093926 | -0.0078838 | 385.5555 | 369.6458 | -1.3442 | -0.0035074 | 377.6007 | -7.9548 | 380.2523 | 0.98509 | -0.020753 | 0.98522 | -0.020756
156.68 | -17.0892 | -0.0011271 | -0.0083855 | 385.2345 | 368.1453 | -1.0232 | -0.0026698 | 376.6899 | -8.5446 | 379.5381 | 0.98271 | -0.022291 | 0.98285 | -0.022294
156.7 | -18.1376 | -0.001315 | -0.0088155 | 384.774 | 366.6364 | -0.5627 | -0.0014682 | 375.7052 | -9.0688 | 378.7281 | 0.98014 | -0.023659 | 0.98028 | -0.023662
156.72 | -18.6356 | -0.0016907 | -0.0091022 | 385.0178 | 366.3822 | -0.8065 | -0.0021044 | 375.7 | -9.3178 | 378.8059 | 0.98013 | -0.024308 | 0.98027 | -0.024312
156.74 | -18.8977 | -0.0018785 | -0.0093172 | 384.94 | 366.0423 | -0.7287 | -0.0019014 | 375.4912 | -9.4488 | 378.6408 | 0.97959 | -0.02465 | 0.97972 | -0.024654
156.76 | -18.8453 | -0.0018785 | -0.0092455 | 384.7902 | 365.9449 | -0.5789 | -0.0015105 | 375.3676 | -9.4226 | 378.5084 | 0.97926 | -0.024582 | 0.9794 | -0.024585
156.78 | -18.5045 | -0.0020664 | -0.0091022 | 384.7215 | 366.217 | -0.5102 | -0.0013313 | 375.4692 | -9.2523 | 378.5533 | 0.97953 | -0.024137 | 0.97966 | -0.024141
156.8 | -18.1638 | -0.0020664 | -0.0088155 | 384.389 | 366.2252 | -0.1777 | -0.00046367 | 375.3071 | -9.0819 | 378.3344 | 0.97911 | -0.023693 | 0.97924 | -0.023696
156.82 | -17.1678 | -0.0020664 | -0.0083138 | 384.1998 | 367.032 | 0.0115 | 3.0007e-05 | 375.6159 | -8.5839 | 378.4772 | 0.97991 | -0.022394 | 0.98005 | -0.022397
156.84 | -16.0407 | -0.0018785 | -0.0076688 | 382.993 | 366.9523 | 0.2183 | 0.00056961 | 374.9726 | -8.0204 | 377.6461 | 0.97823 | -0.020924 | 0.97837 | -0.020927
156.86 | -14.5992 | -0.0016907 | -0.0069521 | 382.7736 | 368.1744 | 0.4377 | 0.0011421 | 375.474 | -7.2996 | 377.9072 | 0.97954 | -0.019043 | 0.97968 | -0.019046
156.88 | -13.0003 | -0.001315 | -0.0061637 | 382.3823 | 369.382 | 0.829 | 0.0021631 | 375.8821 | -6.5002 | 378.0489 | 0.98061 | -0.016958 | 0.98074 | -0.01696
156.9 | -11.1656 | -0.00093926 | -0.0051603 | 382.3942 | 371.2286 | 0.8171 | 0.002132 | 376.8114 | -5.5828 | 378.6723 | 0.98303 | -0.014564 | 0.98316 | -0.014566
156.92 | -9.0688 | -0.00056356 | -0.0040852 | 382.1841 | 373.1153 | 1.0272 | 0.0026803 | 377.6497 | -4.5344 | 379.1612 | 0.98522 | -0.011829 | 0.98535 | -0.011831
156.94 | -6.8933 | -0.0003757 | -0.0029385 | 381.9177 | 375.0244 | 1.2936 | 0.0033754 | 378.471 | -3.4467 | 379.6199 | 0.98736 | -0.0089917 | 0.9875 | -0.0089929
156.96 | -4.613 | 0.00056356 | -0.0017918 | 382.159 | 377.546 | 1.0523 | 0.0027458 | 379.8525 | -2.3065 | 380.6213 | 0.99096 | -0.0060173 | 0.9911 | -0.0060181
156.98 | -2.1755 | 0.0011271 | -0.00064504 | 381.6234 | 379.4479 | 1.5879 | 0.0041433 | 380.5357 | -1.0877 | 380.8982 | 0.99275 | -0.0028377 | 0.99288 | -0.0028381
157 | 0.052421 | 0.0018785 | 0.00043003 | 381.5766 | 381.629 | 1.6347 | 0.0042654 | 381.6028 | 0.02621 | 381.5941 | 0.99553 | 6.8378e-05 | 0.99567 | 6.8387e-05
157.02 | 2.4376 | 0.0028178 | 0.0014334 | 381.5914 | 384.029 | 1.6199 | 0.0042268 | 382.8102 | 1.2188 | 382.4039 | 0.99868 | 0.0031796 | 0.99882 | 0.00318
157.04 | 4.7441 | 0.0031935 | 0.0025802 | 381.8344 | 386.5785 | 1.3769 | 0.0035927 | 384.2064 | 2.372 | 383.4158 | 1.0023 | 0.0061882 | 1.0025 | 0.006189
157.06 | 7.0244 | 0.0035692 | 0.0035835 | 382.0892 | 389.1136 | 1.1221 | 0.0029279 | 385.6014 | 3.5122 | 384.4307 | 1.006 | 0.0091626 | 1.0061 | 0.0091639
157.08 | 9.1736 | 0.0043206 | 0.0046586 | 381.7786 | 390.9522 | 1.4327 | 0.0037383 | 386.3654 | 4.5868 | 384.8365 | 1.008 | 0.011966 | 1.0081 | 0.011968
157.1 | 11.2442 | 0.0058234 | 0.005447 | 380.5775 | 391.8217 | 1.6338 | 0.0042631 | 386.1996 | 5.6221 | 384.3256 | 1.0075 | 0.014667 | 1.0077 | 0.014669
157.12 | 13.0266 | 0.0065748 | 0.0061637 | 381.1641 | 394.1907 | 2.0472 | 0.0053417 | 387.6774 | 6.5133 | 385.5063 | 1.0114 | 0.016992 | 1.0115 | 0.016994
157.14 | 14.7302 | 0.0073262 | 0.0068804 | 381.129 | 395.8592 | 2.0823 | 0.0054333 | 388.4941 | 7.3651 | 386.0391 | 1.0135 | 0.019214 | 1.0136 | 0.019217
157.16 | 16.1194 | 0.0090169 | 0.0074538 | 380.6829 | 396.8023 | 2.5284 | 0.0065973 | 388.7426 | 8.0597 | 386.056 | 1.0142 | 0.021026 | 1.0143 | 0.021029
157.18 | 17.325 | 0.010144 | 0.0079555 | 379.6467 | 396.9717 | 2.5646 | 0.0066918 | 388.3092 | 8.6625 | 385.4217 | 1.013 | 0.022599 | 1.0132 | 0.022602
157.2 | 18.1114 | 0.01221 | 0.0083138 | 379.5309 | 397.6423 | 2.6804 | 0.0069939 | 388.5866 | 9.0557 | 385.568 | 1.0137 | 0.023625 | 1.0139 | 0.023628
157.22 | 18.5569 | 0.01484 | 0.0087439 | 380.429 | 398.9859 | 1.7823 | 0.0046505 | 389.7075 | 9.2785 | 386.6146 | 1.0167 | 0.024206 | 1.0168 | 0.024209
157.24 | 19.1074 | 0.015216 | 0.0091022 | 381.2575 | 400.3649 | 0.9538 | 0.0024887 | 390.8112 | 9.5537 | 387.6266 | 1.0196 | 0.024924 | 1.0197 | 0.024927
157.26 | 19.2908 | 0.015404 | 0.0092455 | 381.4393 | 400.7301 | 0.772 | 0.0020144 | 391.0847 | 9.6454 | 387.8696 | 1.0203 | 0.025163 | 1.0204 | 0.025167
157.28 | 19.1598 | 0.01578 | 0.0091739 | 381.6207 | 400.7805 | 0.5906 | 0.001541 | 391.2006 | 9.5799 | 388.0073 | 1.0206 | 0.024992 | 1.0207 | 0.024996
157.3 | 18.1376 | 0.01578 | 0.0085288 | 381.7045 | 399.8421 | 0.5068 | 0.0013224 | 390.7733 | 9.0688 | 387.7504 | 1.0195 | 0.023659 | 1.0196 | 0.023662
157.32 | 17.194 | 0.015967 | 0.0080271 | 382.2097 | 399.4037 | 0.0016 | 4.1749e-06 | 390.8067 | 8.597 | 387.941 | 1.0195 | 0.022428 | 1.0197 | 0.022431
157.34 | 15.9883 | 0.01578 | 0.0073821 | 382.4025 | 398.3908 | -0.1912 | -0.0004989 | 390.3967 | 7.9942 | 387.7319 | 1.0185 | 0.020855 | 1.0186 | 0.020858
157.36 | 14.6778 | 0.01578 | 0.0066654 | 382.5917 | 397.2695 | -0.3804 | -0.00099257 | 389.9306 | 7.3389 | 387.4843 | 1.0173 | 0.019146 | 1.0174 | 0.019148
157.38 | 12.9479 | 0.015592 | 0.005877 | 384.0367 | 396.9846 | -0.8254 | -0.0021537 | 390.5107 | 6.474 | 388.3527 | 1.0188 | 0.016889 | 1.0189 | 0.016892
157.4 | 11.1656 | 0.015216 | 0.0049453 | 384.319 | 395.4846 | -1.1077 | -0.0028903 | 389.9018 | 5.5828 | 388.0409 | 1.0172 | 0.014564 | 1.0173 | 0.014566
157.42 | 9.0164 | 0.01484 | 0.0038702 | 384.5108 | 393.5272 | -1.2995 | -0.0033908 | 389.019 | 4.5082 | 387.5163 | 1.0149 | 0.011761 | 1.015 | 0.011763
157.44 | 6.9457 | 0.013713 | 0.0028668 | 385.3802 | 392.3259 | -2.1689 | -0.0056593 | 388.8531 | 3.4729 | 387.6954 | 1.0144 | 0.0090601 | 1.0146 | 0.0090613
157.46 | 4.7179 | 0.011271 | 0.0017918 | 385.8676 | 390.5855 | -2.6563 | -0.0069311 | 388.2265 | 2.3589 | 387.4402 | 1.0128 | 0.006154 | 1.0129 | 0.0061549
157.48 | 2.2017 | 0.010144 | 0.00064504 | 386.5931 | 388.7948 | -3.3818 | -0.0088241 | 387.6939 | 1.1008 | 387.327 | 1.0114 | 0.0028719 | 1.0116 | 0.0028723
157.5 | -0.10484 | 0.0090169 | -0.00035835 | 386.6855 | 386.5807 | -3.4742 | -0.0090652 | 386.6331 | -0.052421 | 386.6506 | 1.0087 | -0.000137 | 1.0088 | -0.000137
157.52 | -2.3327 | 0.0061991 | -0.0012901 | 387.1201 | 384.7874 | -3.9088 | -0.010199 | 385.9537 | -1.1664 | 386.3425 | 1.0069 | -0.0030428 | 1.007 | -0.0030432
157.54 | -4.7965 | 0.0046963 | -0.0025085 | 386.699 | 381.9025 | -3.4877 | -0.0091004 | 384.3008 | -2.3982 | 385.1002 | 1.0026 | -0.0062566 | 1.0027 | -0.0062574
157.56 | -6.9195 | 0.001315 | -0.0037269 | 385.3293 | 378.4098 | -2.118 | -0.0055265 | 381.8695 | -3.4598 | 383.0228 | 0.99623 | -0.0090259 | 0.99636 | -0.0090271
157.58 | -9.226 | 0.00075141 | -0.004802 | 384.8353 | 375.6093 | -1.624 | -0.0042375 | 380.2223 | -4.613 | 381.76 | 0.99193 | -0.012035 | 0.99206 | -0.012036
157.6 | -11.218 | 0.0003757 | -0.0057337 | 384.3821 | 373.1641 | -1.1708 | -0.003055 | 378.7731 | -5.609 | 380.6428 | 0.98815 | -0.014633 | 0.98828 | -0.014635
157.62 | -12.8431 | 0 | -0.0064504 | 384.5543 | 371.7112 | -1.343 | -0.0035043 | 378.1328 | -6.4215 | 380.2733 | 0.98648 | -0.016753 | 0.98661 | -0.016755
157.64 | -14.5992 | -0.0003757 | -0.0072388 | 384.0637 | 369.4645 | -0.8524 | -0.0022242 | 376.7641 | -7.2996 | 379.1973 | 0.98291 | -0.019043 | 0.98304 | -0.019046
157.66 | -15.7524 | -0.00075141 | -0.0077405 | 384.1097 | 368.3573 | -0.8984 | -0.0023442 | 376.2335 | -7.8762 | 378.8589 | 0.98152 | -0.020548 | 0.98166 | -0.02055
157.68 | -17.1416 | -0.00093926 | -0.0083855 | 384.9982 | 367.8566 | -0.7869 | -0.0020532 | 376.4274 | -8.5708 | 379.2843 | 0.98203 | -0.02236 | 0.98216 | -0.022363
157.7 | -18.0589 | -0.001315 | -0.0087439 | 385.0214 | 366.9625 | -0.8101 | -0.0021138 | 375.9919 | -9.0295 | 379.0018 | 0.98089 | -0.023556 | 0.98103 | -0.023559
157.72 | -18.6094 | -0.0015028 | -0.0091022 | 384.9253 | 366.3159 | -0.714 | -0.001863 | 375.6206 | -9.3047 | 378.7222 | 0.97992 | -0.024274 | 0.98006 | -0.024277
157.74 | -18.8453 | -0.0015028 | -0.0091739 | 384.6426 | 365.7973 | -0.4313 | -0.0011254 | 375.22 | -9.4226 | 378.3608 | 0.97888 | -0.024582 | 0.97901 | -0.024585
157.76 | -18.9501 | -0.0016907 | -0.0092455 | 384.5873 | 365.6372 | -0.376 | -0.00098109 | 375.1123 | -9.475 | 378.2706 | 0.9786 | -0.024719 | 0.97873 | -0.024722
157.78 | -18.6618 | -0.0016907 | -0.0090305 | 384.7711 | 366.1093 | -0.5598 | -0.0014607 | 375.4402 | -9.3309 | 378.5505 | 0.97945 | -0.024343 | 0.97959 | -0.024346
157.8 | -18.0589 | -0.0016907 | -0.0086722 | 384.2745 | 366.2156 | -0.0632 | -0.00016491 | 375.245 | -9.0295 | 378.2549 | 0.97894 | -0.023556 | 0.97908 | -0.023559
157.82 | -17.0892 | -0.0016907 | -0.0080988 | 384.1112 | 367.022 | 0.1001 | 0.00026119 | 375.5666 | -8.5446 | 378.4148 | 0.97978 | -0.022291 | 0.97992 | -0.022294
157.84 | -16.0145 | -0.0016907 | -0.0075971 | 382.7693 | 366.7548 | 0.442 | 0.0011533 | 374.762 | -8.0073 | 377.4311 | 0.97768 | -0.020889 | 0.97782 | -0.020892
157.86 | -14.5468 | -0.0015028 | -0.0068804 | 383.7368 | 369.19 | 0.4745 | 0.0012381 | 376.4634 | -7.2734 | 378.8879 | 0.98212 | -0.018975 | 0.98226 | -0.018977
157.88 | -12.9217 | -0.0011271 | -0.0060204 | 382.3885 | 369.4668 | 0.8228 | 0.0021469 | 375.9276 | -6.4609 | 378.0813 | 0.98072 | -0.016855 | 0.98086 | -0.016857
157.9 | -10.9821 | -0.00075141 | -0.0050886 | 382.2092 | 371.2271 | 1.0021 | 0.0026148 | 376.7181 | -5.4911 | 378.5485 | 0.98279 | -0.014325 | 0.98292 | -0.014327
157.92 | -8.9902 | -0.0003757 | -0.0040136 | 382.8865 | 373.8963 | 1.3248 | 0.0034568 | 378.3914 | -4.4951 | 379.8898 | 0.98715 | -0.011727 | 0.98729 | -0.011728
157.94 | -6.9982 | 0.00018785 | -0.0028668 | 381.8589 | 374.8607 | 1.3524 | 0.0035288 | 378.3598 | -3.4991 | 379.5262 | 0.98707 | -0.0091285 | 0.9872 | -0.0091297
157.96 | -4.5868 | 0.00093926 | -0.0016484 | 381.7725 | 377.1857 | 1.4388 | 0.0037542 | 379.4791 | -2.2934 | 380.2436 | 0.98999 | -0.0059831 | 0.99013 | -0.0059839
157.98 | -2.1492 | 0.0016907 | -0.00057337 | 381.7916 | 379.6424 | 1.4197 | 0.0037044 | 380.717 | -1.0746 | 381.0752 | 0.99322 | -0.0028035 | 0.99336 | -0.0028039
158 | 0.18347 | 0.0020664 | 0.00057337 | 381.8093 | 381.9928 | 1.402 | 0.0036582 | 381.901 | 0.091736 | 381.8705 | 0.99631 | 0.00023932 | 0.99644 | 0.00023935
158.02 | 2.49 | 0.0024421 | 0.0015768 | 381.9427 | 384.4327 | 1.2686 | 0.0033101 | 383.1877 | 1.245 | 382.7727 | 0.99966 | 0.003248 | 0.9998 | 0.0032484
158.04 | 4.9013 | 0.0031935 | 0.0026518 | 381.8027 | 386.704 | 1.4086 | 0.0036754 | 384.2534 | 2.4507 | 383.4365 | 1.0024 | 0.0063933 | 1.0026 | 0.0063942
158.06 | 7.1292 | 0.0039449 | 0.0037269 | 382.3268 | 389.456 | 0.8845 | 0.0023079 | 385.8914 | 3.5646 | 384.7032 | 1.0067 | 0.0092994 | 1.0069 | 0.0093007
158.08 | 9.3047 | 0.0048842 | 0.0046586 | 382.1548 | 391.4595 | 1.0565 | 0.0027567 | 386.8071 | 4.6523 | 385.2564 | 1.0091 | 0.012137 | 1.0092 | 0.012139
158.1 | 11.2705 | 0.0060113 | 0.0055187 | 381.467 | 392.7375 | 1.7443 | 0.0045514 | 387.1022 | 5.6352 | 385.2238 | 1.0099 | 0.014701 | 1.01 | 0.014703
158.12 | 13.1052 | 0.0065748 | 0.006307 | 381.4121 | 394.5173 | 1.7992 | 0.0046946 | 387.9647 | 6.5526 | 385.7805 | 1.0121 | 0.017094 | 1.0123 | 0.017097
158.14 | 14.7564 | 0.0073262 | 0.0069521 | 380.701 | 395.4574 | 2.5103 | 0.0065501 | 388.0792 | 7.3782 | 385.6198 | 1.0124 | 0.019248 | 1.0126 | 0.019251
158.16 | 16.1194 | 0.0092048 | 0.0075254 | 380.6644 | 396.7838 | 2.5469 | 0.0066456 | 388.7241 | 8.0597 | 386.0375 | 1.0141 | 0.021026 | 1.0142 | 0.021029
158.18 | 17.2988 | 0.011271 | 0.0080271 | 380.4078 | 397.7066 | 2.8035 | 0.0073151 | 389.0572 | 8.6494 | 386.1741 | 1.015 | 0.022565 | 1.0151 | 0.022568
158.2 | 18.0852 | 0.013525 | 0.0084572 | 379.761 | 397.8462 | 2.4503 | 0.0063935 | 388.8036 | 9.0426 | 385.7894 | 1.0143 | 0.02359 | 1.0145 | 0.023594
158.22 | 18.688 | 0.015028 | 0.0088872 | 380.8577 | 399.5457 | 1.3536 | 0.0035319 | 390.2017 | 9.344 | 387.087 | 1.018 | 0.024377 | 1.0181 | 0.02438
158.24 | 19.1336 | 0.015404 | 0.0091739 | 381.1406 | 400.2742 | 1.0707 | 0.0027938 | 390.7074 | 9.5668 | 387.5185 | 1.0193 | 0.024958 | 1.0194 | 0.024961
158.26 | 19.3695 | 0.015592 | 0.0093172 | 381.7021 | 401.0716 | 0.5092 | 0.0013287 | 391.3868 | 9.6847 | 388.1586 | 1.0211 | 0.025266 | 1.0212 | 0.025269
158.28 | 19.2122 | 0.016155 | 0.0092455 | 381.6868 | 400.899 | 0.5245 | 0.0013686 | 391.2929 | 9.6061 | 388.0909 | 1.0208 | 0.025061 | 1.0209 | 0.025064
158.3 | 18.1638 | 0.016531 | 0.0086005 | 382.6959 | 400.8597 | 0.5154 | 0.0013448 | 391.7778 | 9.0819 | 388.7505 | 1.0221 | 0.023693 | 1.0222 | 0.023696
158.32 | 17.2464 | 0.016531 | 0.0080988 | 382.0865 | 399.3329 | 0.1248 | 0.00032564 | 390.7097 | 8.6232 | 387.8353 | 1.0193 | 0.022496 | 1.0194 | 0.022499
158.34 | 16.0932 | 0.016531 | 0.0075254 | 382.4968 | 398.59 | -0.2855 | -0.00074495 | 390.5434 | 8.0466 | 387.8612 | 1.0189 | 0.020992 | 1.019 | 0.020995
158.36 | 14.704 | 0.016343 | 0.0067371 | 382.8384 | 397.5424 | -0.6271 | -0.0016363 | 390.1904 | 7.352 | 387.7397 | 1.0179 | 0.01918 | 1.0181 | 0.019183
158.38 | 12.9741 | 0.016155 | 0.0059487 | 382.7609 | 395.735 | -0.5496 | -0.0014341 | 389.248 | 6.4871 | 387.0856 | 1.0155 | 0.016924 | 1.0156 | 0.016926
158.4 | 11.1918 | 0.01578 | 0.005017 | 384.2878 | 395.4796 | -1.0765 | -0.0028089 | 389.8837 | 5.5959 | 388.0184 | 1.0171 | 0.014599 | 1.0173 | 0.014601
158.42 | 9.0426 | 0.01484 | 0.0039419 | 384.6615 | 393.7041 | -1.4502 | -0.003784 | 389.1828 | 4.5213 | 387.6757 | 1.0153 | 0.011795 | 1.0154 | 0.011797
158.44 | 7.0244 | 0.013901 | 0.0030102 | 385.1559 | 392.1803 | -1.9446 | -0.005074 | 388.6681 | 3.5122 | 387.4974 | 1.014 | 0.0091626 | 1.0141 | 0.0091639
158.46 | 4.613 | 0.012398 | 0.0017918 | 385.8154 | 390.4284 | -2.6041 | -0.0067948 | 388.1219 | 2.3065 | 387.3531 | 1.0125 | 0.0060173 | 1.0127 | 0.0060181
158.48 | 2.3065 | 0.011271 | 0.00071671 | 386.342 | 388.6485 | -3.1307 | -0.0081689 | 387.4953 | 1.1533 | 387.1108 | 1.0109 | 0.0030086 | 1.011 | 0.003009
158.5 | -0.10484 | 0.010144 | -0.00035835 | 386.773 | 386.6682 | -3.5617 | -0.0092935 | 386.7206 | -0.052421 | 386.7381 | 1.0089 | -0.00013676 | 1.009 | -0.00013678
158.52 | -2.3065 | 0.0075141 | -0.0012184 | 387.4337 | 385.1272 | -4.2224 | -0.011017 | 386.2804 | -1.1533 | 386.6649 | 1.0077 | -0.0030086 | 1.0079 | -0.003009
158.54 | -4.7703 | 0.0046963 | -0.0022935 | 386.8013 | 382.031 | -3.59 | -0.0093673 | 384.4162 | -2.3851 | 385.2112 | 1.0029 | -0.0062224 | 1.003 | -0.0062232
158.56 | -6.9982 | 0.0022542 | -0.0035835 | 386.9894 | 379.9912 | -2.7781 | -0.0072489 | 383.4903 | -3.4991 | 384.6567 | 1.0005 | -0.0091285 | 1.0006 | -0.0091297
158.58 | -9.2523 | 0.00093926 | -0.004802 | 385.6454 | 376.3931 | -1.4341 | -0.003742 | 381.0193 | -4.6261 | 382.5613 | 0.99401 | -0.012069 | 0.99414 | -0.01207
158.6 | -11.1656 | 0.00075141 | -0.0055903 | 385.3063 | 374.1407 | -1.095 | -0.0028572 | 379.7235 | -5.5828 | 381.5844 | 0.99063 | -0.014564 | 0.99076 | -0.014566
158.62 | -12.9741 | 0.0003757 | -0.0063787 | 385.4991 | 372.525 | -1.2878 | -0.0033602 | 379.012 | -6.4871 | 381.1744 | 0.98877 | -0.016924 | 0.98891 | -0.016926
158.64 | -14.7564 | -0.00018785 | -0.0071671 | 385.5144 | 370.758 | -1.3031 | -0.0034002 | 378.1362 | -7.3782 | 380.5956 | 0.98649 | -0.019248 | 0.98662 | -0.019251
158.66 | -16.0145 | -0.00093926 | -0.0078121 | 385.1067 | 369.0922 | -0.8954 | -0.0023364 | 377.0994 | -8.0073 | 379.7685 | 0.98378 | -0.020889 | 0.98392 | -0.020892
158.68 | -17.2202 | -0.0011271 | -0.0083138 | 385.0001 | 367.7799 | -0.7888 | -0.0020582 | 376.39 | -8.6101 | 379.26 | 0.98193 | -0.022462 | 0.98207 | -0.022465
158.7 | -18.0327 | -0.001315 | -0.0086722 | 384.9271 | 366.8944 | -0.7158 | -0.0018677 | 375.9107 | -9.0164 | 378.9162 | 0.98068 | -0.023522 | 0.98081 | -0.023525
158.72 | -18.688 | -0.0015028 | -0.0091022 | 384.939 | 366.251 | -0.7277 | -0.0018988 | 375.595 | -9.344 | 378.7097 | 0.97986 | -0.024377 | 0.97999 | -0.02438
158.74 | -18.9763 | -0.0015028 | -0.0091739 | 384.5696 | 365.5933 | -0.3583 | -0.00093491 | 375.0814 | -9.4882 | 378.2442 | 0.97852 | -0.024753 | 0.97865 | -0.024756
158.76 | -18.8453 | -0.0016907 | -0.0091022 | 385.0068 | 366.1615 | -0.7955 | -0.0020757 | 375.5842 | -9.4226 | 378.725 | 0.97983 | -0.024582 | 0.97996 | -0.024585
158.78 | -18.6094 | -0.0016907 | -0.0090305 | 384.6678 | 366.0584 | -0.4565 | -0.0011911 | 375.3631 | -9.3047 | 378.4647 | 0.97925 | -0.024274 | 0.97939 | -0.024277
158.8 | -18.1114 | -0.0016907 | -0.0086722 | 383.3102 | 365.1988 | -0.0989 | -0.00025806 | 374.2545 | -9.0557 | 377.2731 | 0.97636 | -0.023625 | 0.97649 | -0.023628
158.82 | -17.3513 | -0.0016907 | -0.0082422 | 383.2646 | 365.9133 | -0.0533 | -0.00013908 | 374.589 | -8.6756 | 377.4808 | 0.97723 | -0.022633 | 0.97737 | -0.022636
158.84 | -16.0932 | -0.0016907 | -0.0075254 | 383.8796 | 367.7864 | 0.3317 | 0.0008655 | 375.833 | -8.0466 | 378.5152 | 0.98048 | -0.020992 | 0.98061 | -0.020995
158.86 | -14.573 | -0.0015028 | -0.0068804 | 382.71 | 368.137 | 0.5013 | 0.001308 | 375.4235 | -7.2865 | 377.8523 | 0.97941 | -0.019009 | 0.97954 | -0.019012
158.88 | -13.0528 | -0.001315 | -0.0060204 | 382.4817 | 369.4289 | 0.7296 | 0.0019037 | 375.9553 | -6.5264 | 378.1308 | 0.9808 | -0.017026 | 0.98093 | -0.017028
158.9 | -11.1918 | -0.00056356 | -0.0050886 | 382.1943 | 371.0025 | 1.017 | 0.0026536 | 376.5984 | -5.5959 | 378.4637 | 0.98247 | -0.014599 | 0.98261 | -0.014601
158.92 | -9.095 | -0.00018785 | -0.0040136 | 382.0585 | 372.9635 | 1.1528 | 0.003008 | 377.511 | -4.5475 | 379.0268 | 0.98486 | -0.011864 | 0.98499 | -0.011865
158.94 | -6.972 | 0 | -0.0027952 | 381.878 | 374.906 | 1.3333 | 0.003479 | 378.392 | -3.486 | 379.554 | 0.98715 | -0.0090943 | 0.98729 | -0.0090955
158.96 | -4.7179 | 0.00075141 | -0.0015768 | 381.8007 | 377.0828 | 1.4106 | 0.0036807 | 379.4418 | -2.3589 | 380.2281 | 0.98989 | -0.006154 | 0.99003 | -0.0061549
158.98 | -2.1492 | 0.0015028 | -0.0005017 | 381.9055 | 379.7563 | 1.3058 | 0.0034072 | 380.8309 | -1.0746 | 381.1891 | 0.99352 | -0.0028035 | 0.99365 | -0.0028039
159 | -0.02621 | 0.0020664 | 0.0005017 | 381.7971 | 381.7709 | 1.4142 | 0.0036901 | 381.784 | -0.013105 | 381.7884 | 0.996 | -3.4189e-05 | 0.99614 | -3.4194e-05
159.02 | 2.3851 | 0.0028178 | 0.0015768 | 381.698 | 384.0831 | 1.5133 | 0.0039486 | 382.8906 | 1.1926 | 382.493 | 0.99889 | 0.0031112 | 0.99903 | 0.0031116
159.04 | 4.7179 | 0.0035692 | 0.0026518 | 382.0824 | 386.8003 | 1.1289 | 0.0029456 | 384.4413 | 2.3589 | 383.655 | 1.0029 | 0.006154 | 1.0031 | 0.0061549
159.06 | 7.103 | 0.0039449 | 0.0037986 | 381.9478 | 389.0508 | 1.2635 | 0.0032968 | 385.4993 | 3.5515 | 384.3155 | 1.0057 | 0.0092652 | 1.0058 | 0.0092665
159.08 | 9.1998 | 0.0046963 | 0.0046586 | 380.9116 | 390.1114 | 1.2997 | 0.0033913 | 385.5115 | 4.5999 | 383.9782 | 1.0057 | 0.012 | 1.0059 | 0.012002
159.1 | 11.2442 | 0.0054477 | 0.0055903 | 380.7586 | 392.0028 | 1.4527 | 0.0037905 | 386.3807 | 5.6221 | 384.5067 | 1.008 | 0.014667 | 1.0081 | 0.014669
159.12 | 13.1052 | 0.0060113 | 0.006307 | 380.4651 | 393.5703 | 1.7462 | 0.0045563 | 387.0177 | 6.5526 | 384.8335 | 1.0097 | 0.017094 | 1.0098 | 0.017097
159.14 | 14.6778 | 0.0075141 | 0.0070237 | 380.08 | 394.7578 | 2.1313 | 0.0055612 | 387.4189 | 7.3389 | 384.9726 | 1.0107 | 0.019146 | 1.0108 | 0.019148
159.16 | 16.1456 | 0.0093926 | 0.0075254 | 380.7324 | 396.878 | 2.4789 | 0.0064682 | 388.8052 | 8.0728 | 386.1143 | 1.0143 | 0.02106 | 1.0145 | 0.021063
159.18 | 17.2464 | 0.010332 | 0.0080271 | 379.5157 | 396.7621 | 2.6956 | 0.0070336 | 388.1389 | 8.6232 | 385.2645 | 1.0126 | 0.022496 | 1.0127 | 0.022499
159.2 | 18.1638 | 0.012586 | 0.0084572 | 379.48 | 397.6438 | 2.7313 | 0.0071267 | 388.5619 | 9.0819 | 385.5346 | 1.0137 | 0.023693 | 1.0138 | 0.023696
159.22 | 18.6618 | 0.014465 | 0.0088155 | 380.2382 | 398.9 | 1.9731 | 0.0051484 | 389.5691 | 9.3309 | 386.4588 | 1.0163 | 0.024343 | 1.0165 | 0.024346
159.24 | 19.0025 | 0.015216 | 0.0091739 | 381.2728 | 400.2753 | 0.9385 | 0.0024488 | 390.7741 | 9.5013 | 387.607 | 1.0195 | 0.024787 | 1.0196 | 0.02479
159.26 | 19.2908 | 0.01578 | 0.0093172 | 382.5103 | 401.8011 | 0.701 | 0.0018291 | 392.1557 | 9.6454 | 388.9406 | 1.0231 | 0.025163 | 1.0232 | 0.025167
159.28 | 19.186 | 0.016155 | 0.0092455 | 382.3868 | 401.5728 | 0.8245 | 0.0021514 | 391.9798 | 9.593 | 388.7821 | 1.0226 | 0.025026 | 1.0227 | 0.02503
159.3 | 18.1638 | 0.016155 | 0.0086005 | 381.904 | 400.0678 | 0.3073 | 0.00080183 | 390.9859 | 9.0819 | 387.9586 | 1.02 | 0.023693 | 1.0201 | 0.023696
159.32 | 17.1678 | 0.016343 | 0.0080988 | 383.5281 | 400.6959 | -0.3168 | -0.00082662 | 392.112 | 8.5839 | 389.2507 | 1.0229 | 0.022394 | 1.0231 | 0.022397
159.34 | 16.2242 | 0.016343 | 0.0075254 | 383.4601 | 399.6843 | -0.2488 | -0.00064919 | 391.5722 | 8.1121 | 388.8682 | 1.0215 | 0.021163 | 1.0217 | 0.021166
159.36 | 14.6516 | 0.016343 | 0.0067371 | 383.891 | 398.5426 | -0.6797 | -0.0017735 | 391.2168 | 7.3258 | 388.7749 | 1.0206 | 0.019112 | 1.0208 | 0.019114
159.38 | 13.0003 | 0.015967 | 0.0059487 | 383.751 | 396.7513 | -0.5397 | -0.0014082 | 390.2512 | 6.5002 | 388.0844 | 1.0181 | 0.016958 | 1.0182 | 0.01696
159.4 | 11.1656 | 0.015592 | 0.0049453 | 384.0449 | 395.2105 | -0.8336 | -0.0021751 | 389.6277 | 5.5828 | 387.7668 | 1.0165 | 0.014564 | 1.0166 | 0.014566
159.42 | 9.095 | 0.015216 | 0.0039419 | 384.8256 | 393.9206 | -1.6143 | -0.0042122 | 389.3731 | 4.5475 | 387.8573 | 1.0158 | 0.011864 | 1.0159 | 0.011865
159.44 | 6.972 | 0.014277 | 0.0028668 | 385.3464 | 392.3184 | -2.1351 | -0.0055711 | 388.8324 | 3.486 | 387.6704 | 1.0144 | 0.0090943 | 1.0145 | 0.0090955
159.46 | 4.613 | 0.012774 | 0.0017918 | 385.4719 | 390.0849 | -2.2606 | -0.0058986 | 387.7784 | 2.3065 | 387.0096 | 1.0116 | 0.0060173 | 1.0118 | 0.0060181
159.48 | 2.3851 | 0.011835 | 0.00071671 | 386.2476 | 388.6327 | -3.0363 | -0.0079226 | 387.4402 | 1.1926 | 387.0426 | 1.0108 | 0.0031112 | 1.0109 | 0.0031116
159.5 | 0.078631 | 0.0093926 | -0.00021501 | 386.9696 | 387.0482 | -3.7583 | -0.0098065 | 387.0089 | 0.039316 | 386.9958 | 1.0096 | 0.00010257 | 1.0098 | 0.00010258
159.52 | -2.1492 | 0.0065748 | -0.0012184 | 387.4301 | 385.2809 | -4.2188 | -0.011008 | 386.3555 | -1.0746 | 386.7137 | 1.0079 | -0.0028035 | 1.0081 | -0.0028039
159.54 | -4.6654 | 0.005072 | -0.0022935 | 386.9251 | 382.2597 | -3.7138 | -0.0096904 | 384.5924 | -2.3327 | 385.37 | 1.0033 | -0.0060856 | 1.0035 | -0.0060865
159.56 | -7.0244 | 0.0024421 | -0.0036552 | 385.728 | 378.7036 | -2.5167 | -0.0065668 | 382.2158 | -3.5122 | 383.3865 | 0.99713 | -0.0091626 | 0.99727 | -0.0091639
159.58 | -9.1998 | 0.00093926 | -0.0047303 | 385.4727 | 376.2729 | -1.2614 | -0.0032914 | 380.8728 | -4.5999 | 382.4061 | 0.99363 | -0.012 | 0.99376 | -0.012002
159.6 | -11.1394 | 0.00075141 | -0.0055903 | 385.4245 | 374.2851 | -1.2132 | -0.0031656 | 379.8548 | -5.5697 | 381.7114 | 0.99097 | -0.01453 | 0.99111 | -0.014532
159.62 | -13.0003 | 0 | -0.0064504 | 385.6191 | 372.6188 | -1.4078 | -0.0036734 | 379.1189 | -6.5002 | 381.2857 | 0.98905 | -0.016958 | 0.98919 | -0.01696
159.64 | -14.573 | -0.0003757 | -0.0071671 | 385.2205 | 370.6475 | -1.0092 | -0.0026333 | 377.934 | -7.2865 | 380.3628 | 0.98596 | -0.019009 | 0.98609 | -0.019012
159.66 | -15.8573 | -0.00075141 | -0.0077405 | 385.198 | 369.3407 | -0.9867 | -0.0025746 | 377.2694 | -7.9286 | 379.9122 | 0.98423 | -0.020684 | 0.98436 | -0.020687
159.68 | -17.1154 | -0.00093926 | -0.0083138 | 385.0596 | 367.9442 | -0.8483 | -0.0022135 | 376.5019 | -8.5577 | 379.3545 | 0.98222 | -0.022325 | 0.98236 | -0.022328
159.7 | -17.8755 | -0.0011271 | -0.0087439 | 384.9504 | 367.0749 | -0.7391 | -0.0019285 | 376.0127 | -8.9377 | 378.9919 | 0.98095 | -0.023317 | 0.98108 | -0.02332
159.72 | -18.5831 | -0.0015028 | -0.0090305 | 385.0967 | 366.5136 | -0.8854 | -0.0023103 | 375.8051 | -9.2916 | 378.9023 | 0.98041 | -0.02424 | 0.98054 | -0.024243
159.74 | -19.0287 | -0.0016907 | -0.0092455 | 384.4691 | 365.4404 | -0.2578 | -0.00067267 | 374.9547 | -9.5144 | 378.1262 | 0.97819 | -0.024821 | 0.97832 | -0.024825
159.76 | -18.9501 | -0.0018785 | -0.0092455 | 384.4833 | 365.5332 | -0.272 | -0.00070973 | 375.0083 | -9.475 | 378.1666 | 0.97833 | -0.024719 | 0.97846 | -0.024722
159.78 | -18.6618 | -0.0018785 | -0.0090305 | 384.6615 | 365.9997 | -0.4502 | -0.0011747 | 375.3306 | -9.3309 | 378.4409 | 0.97917 | -0.024343 | 0.9793 | -0.024346
159.8 | -18.1376 | -0.0018785 | -0.0086722 | 384.3596 | 366.222 | -0.1483 | -0.00038696 | 375.2908 | -9.0688 | 378.3137 | 0.97906 | -0.023659 | 0.9792 | -0.023662
159.82 | -17.1416 | -0.0016907 | -0.0080988 | 384.3628 | 367.2212 | -0.1515 | -0.00039531 | 375.792 | -8.5708 | 378.6489 | 0.98037 | -0.02236 | 0.98051 | -0.022363
159.84 | -15.9883 | -0.0015028 | -0.0075971 | 384.0444 | 368.0561 | 0.1669 | 0.00043549 | 376.0502 | -7.9942 | 378.715 | 0.98104 | -0.020855 | 0.98118 | -0.020858
159.86 | -14.5468 | -0.001315 | -0.0068087 | 383.8287 | 369.2819 | 0.3826 | 0.00099831 | 376.5553 | -7.2734 | 378.9798 | 0.98236 | -0.018975 | 0.9825 | -0.018977
159.88 | -12.9217 | -0.00093926 | -0.0059487 | 383.5703 | 370.6486 | 0.641 | 0.0016726 | 377.1094 | -6.4609 | 379.2631 | 0.98381 | -0.016855 | 0.98394 | -0.016857
159.9 | -11.1394 | -0.0003757 | -0.0050886 | 382.3232 | 371.1838 | 0.8881 | 0.0023173 | 376.7535 | -5.5697 | 378.6101 | 0.98288 | -0.01453 | 0.98301 | -0.014532
159.92 | -9.1212 | -0.00018785 | -0.0040136 | 382.4688 | 373.3476 | 0.7425 | 0.0019374 | 377.9082 | -4.5606 | 379.4284 | 0.98589 | -0.011898 | 0.98603 | -0.011899
159.94 | -6.8933 | 0.00018785 | -0.0028668 | 382.2858 | 375.3925 | 0.9255 | 0.0024149 | 378.8391 | -3.4467 | 379.988 | 0.98832 | -0.0089917 | 0.98846 | -0.0089929
159.96 | -4.7179 | 0.00075141 | -0.0016484 | 382.0737 | 377.3558 | 1.1376 | 0.0029683 | 379.7148 | -2.3589 | 380.5011 | 0.9906 | -0.006154 | 0.99074 | -0.0061549
159.98 | -2.2541 | 0.0015028 | -0.00057337 | 381.9287 | 379.6746 | 1.2826 | 0.0033467 | 380.8017 | -1.127 | 381.1773 | 0.99344 | -0.0029403 | 0.99358 | -0.0029407
160 | 0.10484 | 0.0020664 | 0.0005017 | 381.9012 | 382.006 | 1.3101 | 0.0034184 | 381.9536 | 0.052421 | 381.9361 | 0.99645 | 0.00013676 | 0.99658 | 0.00013678
160.02 | 2.4376 | 0.0028178 | 0.0015768 | 381.5817 | 384.0193 | 1.6296 | 0.0042521 | 382.8005 | 1.2188 | 382.3942 | 0.99865 | 0.0031796 | 0.99879 | 0.00318
160.04 | 4.8227 | 0.0031935 | 0.0026518 | 381.7493 | 386.572 | 1.462 | 0.0038148 | 384.1607 | 2.4114 | 383.3569 | 1.0022 | 0.0062908 | 1.0023 | 0.0062916
160.06 | 7.0506 | 0.0035692 | 0.0036552 | 381.551 | 388.6016 | 1.6603 | 0.0043322 | 385.0763 | 3.5253 | 383.9012 | 1.0046 | 0.0091968 | 1.0047 | 0.0091981
160.08 | 9.1998 | 0.0041327 | 0.0046586 | 381.6398 | 390.8396 | 1.5715 | 0.0041005 | 386.2397 | 4.5999 | 384.7064 | 1.0076 | 0.012 | 1.0078 | 0.012002
160.1 | 11.1918 | 0.005072 | 0.0055187 | 381.6417 | 392.8335 | 1.5696 | 0.0040955 | 387.2376 | 5.5959 | 385.3723 | 1.0102 | 0.014599 | 1.0104 | 0.014601
160.12 | 13.0266 | 0.006387 | 0.006307 | 381.1818 | 394.2084 | 2.0295 | 0.0052956 | 387.6951 | 6.5133 | 385.524 | 1.0114 | 0.016992 | 1.0116 | 0.016994
160.14 | 14.6516 | 0.0080776 | 0.0069521 | 379.9877 | 394.6393 | 2.2236 | 0.005802 | 387.3135 | 7.3258 | 384.8716 | 1.0104 | 0.019112 | 1.0106 | 0.019114
160.16 | 16.0407 | 0.0090169 | 0.0075254 | 380.8499 | 396.8906 | 2.3614 | 0.0061616 | 388.8703 | 8.0204 | 386.1968 | 1.0145 | 0.020924 | 1.0146 | 0.020927
160.18 | 17.2988 | 0.0099562 | 0.0080271 | 380.7091 | 398.0079 | 2.5022 | 0.006529 | 389.3585 | 8.6494 | 386.4754 | 1.0158 | 0.022565 | 1.0159 | 0.022568
160.2 | 18.1376 | 0.01221 | 0.0083855 | 380.3203 | 398.4579 | 2.891 | 0.0075435 | 389.3891 | 9.0688 | 386.3662 | 1.0158 | 0.023659 | 1.016 | 0.023662
160.22 | 18.5307 | 0.014277 | 0.0087439 | 380.6428 | 399.1735 | 1.5685 | 0.0040927 | 389.9082 | 9.2654 | 386.8197 | 1.0172 | 0.024172 | 1.0173 | 0.024175
160.24 | 19.1074 | 0.015216 | 0.0091022 | 381.1229 | 400.2303 | 1.0884 | 0.0028399 | 390.6766 | 9.5537 | 387.492 | 1.0192 | 0.024924 | 1.0193 | 0.024927
160.26 | 19.186 | 0.015404 | 0.0092455 | 381.4369 | 400.6229 | 0.7744 | 0.0020206 | 391.0299 | 9.593 | 387.8322 | 1.0201 | 0.025026 | 1.0203 | 0.02503
160.28 | 19.0549 | 0.015967 | 0.0091739 | 381.5153 | 400.5702 | 0.696 | 0.0018161 | 391.0428 | 9.5275 | 387.8669 | 1.0202 | 0.024855 | 1.0203 | 0.024859
160.3 | 18.2686 | 0.015967 | 0.0086722 | 381.8953 | 400.1639 | 0.316 | 0.00082454 | 391.0296 | 9.1343 | 387.9848 | 1.0201 | 0.02383 | 1.0203 | 0.023833
160.32 | 17.194 | 0.016155 | 0.0080988 | 382.2524 | 399.4464 | -0.0411 | -0.00010724 | 390.8494 | 8.597 | 387.9837 | 1.0197 | 0.022428 | 1.0198 | 0.022431
160.34 | 16.1718 | 0.016155 | 0.0075254 | 382.49 | 398.6618 | -0.2787 | -0.00072721 | 390.5759 | 8.0859 | 387.8806 | 1.0189 | 0.021095 | 1.0191 | 0.021097
160.36 | 14.5992 | 0.016155 | 0.0067371 | 383.7576 | 398.3568 | -0.5463 | -0.0014255 | 391.0572 | 7.2996 | 388.624 | 1.0202 | 0.019043 | 1.0203 | 0.019046
160.38 | 13.0266 | 0.015967 | 0.0059487 | 383.7761 | 396.8027 | -0.5648 | -0.0014737 | 390.2894 | 6.5133 | 388.1183 | 1.0182 | 0.016992 | 1.0183 | 0.016994
160.4 | 11.1656 | 0.015404 | 0.005017 | 383.4801 | 394.6457 | -1.2688 | -0.0033107 | 389.0629 | 5.5828 | 387.202 | 1.015 | 0.014564 | 1.0151 | 0.014566
160.42 | 9.0164 | 0.015028 | 0.0039419 | 383.8259 | 392.8423 | -1.6146 | -0.004213 | 388.3341 | 4.5082 | 386.8314 | 1.0131 | 0.011761 | 1.0132 | 0.011763
160.44 | 6.9457 | 0.013901 | 0.0028668 | 385.1432 | 392.0889 | -1.9319 | -0.0050409 | 388.6161 | 3.4729 | 387.4584 | 1.0138 | 0.0090601 | 1.014 | 0.0090613
160.46 | 4.6392 | 0.012398 | 0.0017918 | 385.6533 | 390.2925 | -2.442 | -0.0063719 | 387.9729 | 2.3196 | 387.1997 | 1.0121 | 0.0060514 | 1.0123 | 0.0060523
160.48 | 2.2803 | 0.010332 | 0.00064504 | 386.4486 | 388.7289 | -3.2373 | -0.008447 | 387.5888 | 1.1402 | 387.2087 | 1.0111 | 0.0029744 | 1.0113 | 0.0029748
160.5 | -0.052421 | 0.0092048 | -0.00035835 | 386.9843 | 386.9319 | -3.773 | -0.0098448 | 386.9581 | -0.02621 | 386.9668 | 1.0095 | -6.8378e-05 | 1.0096 | -6.8387e-05
160.52 | -2.2541 | 0.006387 | -0.0012184 | 387.2507 | 384.9966 | -4.0394 | -0.01054 | 386.1237 | -1.127 | 386.4993 | 1.0073 | -0.0029403 | 1.0075 | -0.0029407
160.54 | -4.6392 | 0.005072 | -0.0023651 | 386.9261 | 382.2869 | -3.7148 | -0.009693 | 384.6065 | -2.3196 | 385.3797 | 1.0034 | -0.0060514 | 1.0035 | -0.0060523
160.56 | -7.0506 | 0.0024421 | -0.0037269 | 385.6611 | 378.6105 | -2.4498 | -0.0063922 | 382.1358 | -3.5253 | 383.3109 | 0.99692 | -0.0091968 | 0.99706 | -0.0091981
160.58 | -9.2785 | 0.00056356 | -0.004802 | 385.5792 | 376.3007 | -1.3679 | -0.0035692 | 380.94 | -4.6392 | 382.4864 | 0.9938 | -0.012103 | 0.99394 | -0.012105
160.6 | -11.1394 | 0.0003757 | -0.0057337 | 385.4512 | 374.3118 | -1.2399 | -0.0032353 | 379.8815 | -5.5697 | 381.7381 | 0.99104 | -0.01453 | 0.99118 | -0.014532
160.62 | -13.0266 | 0 | -0.0065221 | 385.6183 | 372.5917 | -1.407 | -0.0036713 | 379.105 | -6.5133 | 381.2761 | 0.98901 | -0.016992 | 0.98915 | -0.016994
160.64 | -14.5468 | -0.0003757 | -0.0072388 | 385.3374 | 370.7906 | -1.1261 | -0.0029383 | 378.064 | -7.2734 | 380.4885 | 0.9863 | -0.018975 | 0.98643 | -0.018977
160.66 | -16.067 | -0.00093926 | -0.0078838 | 385.0838 | 369.0168 | -0.8725 | -0.0022766 | 377.0503 | -8.0335 | 379.7281 | 0.98365 | -0.020958 | 0.98379 | -0.020961
160.68 | -17.0892 | -0.0011271 | -0.0083855 | 384.9695 | 367.8803 | -0.7582 | -0.0019784 | 376.4249 | -8.5446 | 379.2731 | 0.98202 | -0.022291 | 0.98216 | -0.022294
160.7 | -17.9803 | -0.001315 | -0.0087439 | 384.7863 | 366.806 | -0.575 | -0.0015003 | 375.7961 | -8.9902 | 378.7929 | 0.98038 | -0.023454 | 0.98052 | -0.023457
160.72 | -18.7142 | -0.0016907 | -0.0091022 | 384.9041 | 366.1899 | -0.6928 | -0.0018077 | 375.547 | -9.3571 | 378.666 | 0.97973 | -0.024411 | 0.97987 | -0.024414
160.74 | -18.7404 | -0.0016907 | -0.0091739 | 384.5618 | 365.8214 | -0.3505 | -0.00091456 | 375.1916 | -9.3702 | 378.315 | 0.9788 | -0.024445 | 0.97894 | -0.024448
160.76 | -18.7404 | -0.0018785 | -0.0091739 | 384.689 | 365.9486 | -0.4777 | -0.0012465 | 375.3188 | -9.3702 | 378.4422 | 0.97914 | -0.024445 | 0.97927 | -0.024448
160.78 | -18.5045 | -0.0018785 | -0.0091022 | 384.3259 | 365.8214 | -0.1146 | -0.00029902 | 375.0736 | -9.2523 | 378.1577 | 0.9785 | -0.024137 | 0.97863 | -0.024141
160.8 | -18.1638 | -0.0018785 | -0.0088155 | 384.1979 | 366.0341 | 0.0134 | 3.4965e-05 | 375.116 | -9.0819 | 378.1433 | 0.97861 | -0.023693 | 0.97874 | -0.023696
160.82 | -17.194 | -0.0018785 | -0.0082422 | 383.9385 | 366.7445 | 0.2728 | 0.00071181 | 375.3415 | -8.597 | 378.2072 | 0.9792 | -0.022428 | 0.97933 | -0.022431
160.84 | -15.9359 | -0.0016907 | -0.0075971 | 383.6487 | 367.7128 | 0.5626 | 0.001468 | 375.6807 | -7.968 | 378.3367 | 0.98008 | -0.020787 | 0.98021 | -0.02079
160.86 | -14.573 | -0.0016907 | -0.0069521 | 383.3811 | 368.8081 | 0.8302 | 0.0021662 | 376.0946 | -7.2865 | 378.5234 | 0.98116 | -0.019009 | 0.98129 | -0.019012
160.88 | -12.8955 | -0.001315 | -0.006092 | 383.0531 | 370.1576 | 1.1582 | 0.0030221 | 376.6054 | -6.4477 | 378.7546 | 0.98249 | -0.016821 | 0.98263 | -0.016823
160.9 | -11.087 | -0.00093926 | -0.0051603 | 382.9666 | 371.8796 | 1.2447 | 0.0032478 | 377.4231 | -5.5435 | 379.2709 | 0.98463 | -0.014462 | 0.98476 | -0.014464
160.92 | -9.0164 | -0.00056356 | -0.0040136 | 381.7634 | 372.747 | 1.4479 | 0.003778 | 377.2552 | -4.5082 | 378.7579 | 0.98419 | -0.011761 | 0.98432 | -0.011763
160.94 | -6.9195 | 0 | -0.0029385 | 381.8491 | 374.9296 | 1.3622 | 0.0035544 | 378.3893 | -3.4598 | 379.5426 | 0.98715 | -0.0090259 | 0.98728 | -0.0090271
160.96 | -4.5868 | 0.00075141 | -0.0017918 | 381.7231 | 377.1363 | 1.4882 | 0.0038831 | 379.4297 | -2.2934 | 380.1942 | 0.98986 | -0.0059831 | 0.99 | -0.0059839
160.98 | -2.1755 | 0.0011271 | -0.00057337 | 381.5918 | 379.4163 | 1.6195 | 0.0042257 | 380.5041 | -1.0877 | 380.8666 | 0.99266 | -0.0028377 | 0.9928 | -0.0028381
161 | 0.20968 | 0.0018785 | 0.00043003 | 381.445 | 381.6547 | 1.7663 | 0.0046088 | 381.5498 | 0.10484 | 381.5149 | 0.99539 | 0.00027351 | 0.99553 | 0.00027355
161.02 | 2.4114 | 0.0026299 | 0.0014334 | 381.511 | 383.9224 | 1.7003 | 0.0044366 | 382.7167 | 1.2057 | 382.3148 | 0.99844 | 0.0031454 | 0.99857 | 0.0031458
161.04 | 4.7441 | 0.0030056 | 0.0025802 | 381.584 | 386.3281 | 1.6273 | 0.0042461 | 383.956 | 2.372 | 383.1654 | 1.0017 | 0.0061882 | 1.0018 | 0.006189
161.06 | 7.0506 | 0.003757 | 0.0035835 | 381.8835 | 388.9341 | 1.3278 | 0.0034646 | 385.4088 | 3.5253 | 384.2337 | 1.0055 | 0.0091968 | 1.0056 | 0.0091981
161.08 | 9.3571 | 0.0045084 | 0.0046586 | 381.8914 | 391.2485 | 1.3199 | 0.003444 | 386.5699 | 4.6785 | 385.0104 | 1.0085 | 0.012205 | 1.0086 | 0.012207
161.1 | 11.2967 | 0.0048842 | 0.0055187 | 381.7725 | 393.0692 | 1.4388 | 0.0037542 | 387.4208 | 5.6483 | 385.5381 | 1.0107 | 0.014735 | 1.0108 | 0.014737
161.12 | 12.9741 | 0.0060113 | 0.0062354 | 380.385 | 393.3591 | 1.8263 | 0.0047653 | 386.8721 | 6.4871 | 384.7097 | 1.0093 | 0.016924 | 1.0094 | 0.016926
161.14 | 14.5992 | 0.0073262 | 0.0068087 | 380.0899 | 394.6891 | 2.1214 | 0.0055353 | 387.3895 | 7.2996 | 384.9563 | 1.0106 | 0.019043 | 1.0108 | 0.019046
161.16 | 16.067 | 0.0080776 | 0.0074538 | 379.7103 | 395.7773 | 2.501 | 0.0065258 | 387.7438 | 8.0335 | 385.066 | 1.0116 | 0.020958 | 1.0117 | 0.020961
161.18 | 17.325 | 0.010144 | 0.0080271 | 379.4489 | 396.7739 | 2.7624 | 0.0072079 | 388.1114 | 8.6625 | 385.2239 | 1.0125 | 0.022599 | 1.0126 | 0.022602
161.2 | 18.0852 | 0.01221 | 0.0083138 | 380.1989 | 398.2841 | 3.0124 | 0.0078602 | 389.2415 | 9.0426 | 386.2273 | 1.0155 | 0.02359 | 1.0156 | 0.023594
161.22 | 18.6356 | 0.014277 | 0.0086722 | 379.8592 | 398.4948 | 2.3521 | 0.0061373 | 389.177 | 9.3178 | 386.0711 | 1.0153 | 0.024308 | 1.0154 | 0.024312
161.24 | 18.9501 | 0.01484 | 0.0090305 | 381.0941 | 400.0442 | 1.1172 | 0.0029151 | 390.5691 | 9.475 | 387.4108 | 1.0189 | 0.024719 | 1.0191 | 0.024722
161.26 | 19.2646 | 0.015216 | 0.0091739 | 381.5735 | 400.8381 | 0.6378 | 0.0016642 | 391.2058 | 9.6323 | 387.995 | 1.0206 | 0.025129 | 1.0207 | 0.025132
161.28 | 19.1598 | 0.01578 | 0.0091739 | 381.7168 | 400.8766 | 0.4945 | 0.0012903 | 391.2967 | 9.5799 | 388.1034 | 1.0208 | 0.024992 | 1.021 | 0.024996
161.3 | 18.2424 | 0.015967 | 0.0086722 | 382.8765 | 401.1189 | 0.3348 | 0.00087359 | 391.9977 | 9.1212 | 388.9573 | 1.0226 | 0.023796 | 1.0228 | 0.023799
161.32 | 17.2202 | 0.016155 | 0.0080271 | 382.3138 | 399.534 | -0.1025 | -0.00026745 | 390.9239 | 8.6101 | 388.0539 | 1.0198 | 0.022462 | 1.02 | 0.022465
161.34 | 16.0407 | 0.016155 | 0.0073821 | 382.4551 | 398.4958 | -0.2438 | -0.00063614 | 390.4755 | 8.0204 | 387.802 | 1.0187 | 0.020924 | 1.0188 | 0.020927
161.36 | 14.5992 | 0.015967 | 0.0066654 | 383.566 | 398.1652 | -0.3547 | -0.00092552 | 390.8656 | 7.2996 | 388.4324 | 1.0197 | 0.019043 | 1.0198 | 0.019046
161.38 | 12.9741 | 0.015967 | 0.0059487 | 383.9283 | 396.9024 | -0.717 | -0.0018709 | 390.4154 | 6.4871 | 388.253 | 1.0185 | 0.016924 | 1.0187 | 0.016926
161.4 | 11.0346 | 0.015592 | 0.0049453 | 384.1121 | 395.1467 | -0.9008 | -0.0023504 | 389.6294 | 5.5173 | 387.7903 | 1.0165 | 0.014394 | 1.0166 | 0.014396
161.42 | 9.0426 | 0.01484 | 0.0039419 | 384.8621 | 393.9047 | -1.6508 | -0.0043074 | 389.3834 | 4.5213 | 387.8763 | 1.0158 | 0.011795 | 1.016 | 0.011797
161.44 | 6.9457 | 0.013713 | 0.0028668 | 385.3849 | 392.3306 | -2.1736 | -0.0056715 | 388.8578 | 3.4729 | 387.7001 | 1.0145 | 0.0090601 | 1.0146 | 0.0090613
161.46 | 4.6654 | 0.012962 | 0.0017918 | 385.9795 | 390.6449 | -2.7682 | -0.007223 | 388.3122 | 2.3327 | 387.5346 | 1.013 | 0.0060856 | 1.0132 | 0.0060865
161.48 | 2.3851 | 0.010895 | 0.00064504 | 386.2809 | 388.666 | -3.0696 | -0.0080095 | 387.4735 | 1.1926 | 387.0759 | 1.0108 | 0.0031112 | 1.011 | 0.0031116
161.5 | -0.13105 | 0.0097683 | -0.00035835 | 386.9544 | 386.8233 | -3.7431 | -0.0097668 | 386.8889 | -0.065526 | 386.9107 | 1.0093 | -0.00017095 | 1.0095 | -0.00017097
161.52 | -2.3589 | 0.0069505 | -0.0012901 | 387.4754 | 385.1165 | -4.2641 | -0.011126 | 386.2959 | -1.1795 | 386.6891 | 1.0078 | -0.003077 | 1.0079 | -0.0030774
161.54 | -4.7441 | 0.0039449 | -0.0024368 | 386.7798 | 382.0357 | -3.5685 | -0.0093112 | 384.4078 | -2.372 | 385.1984 | 1.0028 | -0.0061882 | 1.003 | -0.006189
161.56 | -6.9982 | 0.0016907 | -0.0037269 | 386.7101 | 379.7119 | -2.4988 | -0.0065201 | 383.211 | -3.4991 | 384.3774 | 0.99973 | -0.0091285 | 0.99986 | -0.0091297
161.58 | -9.1474 | 0.00075141 | -0.0048736 | 384.2297 | 375.0823 | -1.0184 | -0.0026573 | 379.656 | -4.5737 | 381.1806 | 0.99045 | -0.011932 | 0.99059 | -0.011934
161.6 | -11.0346 | 0.0003757 | -0.005662 | 385.1689 | 374.1343 | -0.9576 | -0.0024987 | 379.6516 | -5.5173 | 381.4907 | 0.99044 | -0.014394 | 0.99058 | -0.014396
161.62 | -12.9479 | 0 | -0.0065221 | 385.3007 | 372.3528 | -1.0894 | -0.0028426 | 378.8267 | -6.474 | 380.9847 | 0.98829 | -0.016889 | 0.98842 | -0.016892
161.64 | -14.5992 | -0.00056356 | -0.0073104 | 384.9169 | 370.3177 | -0.7056 | -0.0018411 | 377.6173 | -7.2996 | 380.0505 | 0.98513 | -0.019043 | 0.98527 | -0.019046
161.66 | -16.0932 | -0.00093926 | -0.0078838 | 384.9175 | 368.8243 | -0.7062 | -0.0018427 | 376.8709 | -8.0466 | 379.5531 | 0.98319 | -0.020992 | 0.98332 | -0.020995
161.68 | -17.194 | -0.001315 | -0.0083855 | 384.8574 | 367.6634 | -0.6461 | -0.0016859 | 376.2604 | -8.597 | 379.1261 | 0.98159 | -0.022428 | 0.98173 | -0.022431
161.7 | -18.0327 | -0.001315 | -0.0088155 | 384.427 | 366.3943 | -0.2157 | -0.00056282 | 375.4106 | -9.0164 | 378.4161 | 0.97938 | -0.023522 | 0.97951 | -0.023525
161.72 | -18.7666 | -0.0016907 | -0.0091739 | 384.6928 | 365.9262 | -0.4815 | -0.0012564 | 375.3095 | -9.3833 | 378.4373 | 0.97911 | -0.024479 | 0.97925 | -0.024483
161.74 | -18.9239 | -0.0016907 | -0.0093172 | 384.4464 | 365.5225 | -0.2351 | -0.00061344 | 374.9845 | -9.4619 | 378.1384 | 0.97826 | -0.024684 | 0.9784 | -0.024688
161.76 | -18.8977 | -0.0018785 | -0.0093172 | 384.0461 | 365.1484 | 0.1652 | 0.00043105 | 374.5973 | -9.4488 | 377.7469 | 0.97725 | -0.02465 | 0.97739 | -0.024654
161.78 | -18.688 | -0.0020664 | -0.0091739 | 384.421 | 365.733 | -0.2097 | -0.00054717 | 375.077 | -9.344 | 378.1917 | 0.97851 | -0.024377 | 0.97864 | -0.02438
161.8 | -18.1638 | -0.0020664 | -0.0088155 | 384.2043 | 366.0405 | 0.007 | 1.8265e-05 | 375.1224 | -9.0819 | 378.1497 | 0.97862 | -0.023693 | 0.97876 | -0.023696
161.82 | -17.1154 | -0.0020664 | -0.0082422 | 384.1736 | 367.0582 | 0.0377 | 9.837e-05 | 375.6159 | -8.5577 | 378.4685 | 0.97991 | -0.022325 | 0.98005 | -0.022328
161.84 | -15.9883 | -0.0018785 | -0.0076688 | 383.928 | 367.9397 | 0.2833 | 0.00073921 | 375.9338 | -7.9942 | 378.5986 | 0.98074 | -0.020855 | 0.98088 | -0.020858
161.86 | -14.6254 | -0.0016907 | -0.0069521 | 383.9035 | 369.2781 | 0.3078 | 0.00080314 | 376.5908 | -7.3127 | 379.0284 | 0.98245 | -0.019077 | 0.98259 | -0.01908
161.88 | -12.9217 | -0.001315 | -0.006092 | 383.2277 | 370.306 | 0.9836 | 0.0025665 | 376.7668 | -6.4609 | 378.9205 | 0.98291 | -0.016855 | 0.98305 | -0.016857
161.9 | -11.1132 | -0.00075141 | -0.0051603 | 382.361 | 371.2478 | 0.8503 | 0.0022187 | 376.8044 | -5.5566 | 378.6566 | 0.98301 | -0.014496 | 0.98315 | -0.014498
161.92 | -9.1474 | -0.0003757 | -0.0041569 | 382.0311 | 372.8837 | 1.1802 | 0.0030795 | 377.4574 | -4.5737 | 378.982 | 0.98472 | -0.011932 | 0.98485 | -0.011934
161.94 | -6.8147 | 0 | -0.0028668 | 381.9129 | 375.0982 | 1.2984 | 0.0033879 | 378.5056 | -3.4073 | 379.6413 | 0.98745 | -0.0088891 | 0.98759 | -0.0088903
161.96 | -4.6654 | 0.00056356 | -0.0017918 | 381.5577 | 376.8923 | 1.6536 | 0.0043147 | 379.225 | -2.3327 | 380.0026 | 0.98933 | -0.0060856 | 0.98946 | -0.0060865
161.98 | -2.1755 | 0.00093926 | -0.00071671 | 381.8673 | 379.6918 | 1.344 | 0.0035069 | 380.7796 | -1.0877 | 381.1421 | 0.99338 | -0.0028377 | 0.99352 | -0.0028381
162 | 0.078631 | 0.0018785 | 0.00035835 | 381.6037 | 381.6823 | 1.6076 | 0.0041947 | 381.643 | 0.039316 | 381.6299 | 0.99564 | 0.00010257 | 0.99577 | 0.00010258
162.02 | 2.5424 | 0.0028178 | 0.0015051 | 381.7112 | 384.2536 | 1.5001 | 0.0039142 | 382.9824 | 1.2712 | 382.5587 | 0.99913 | 0.0033163 | 0.99927 | 0.0033168
162.04 | 4.8489 | 0.0033813 | 0.0025802 | 381.973 | 386.8219 | 1.2383 | 0.0032311 | 384.3975 | 2.4245 | 383.5893 | 1.0028 | 0.006325 | 1.003 | 0.0063258
162.06 | 7.0768 | 0.003757 | 0.0036552 | 381.696 | 388.7728 | 1.5153 | 0.0039539 | 385.2344 | 3.5384 | 384.0549 | 1.005 | 0.009231 | 1.0051 | 0.0092323
162.08 | 9.2785 | 0.0045084 | 0.0045869 | 380.8308 | 390.1093 | 1.3805 | 0.0036021 | 385.47 | 4.6392 | 383.9236 | 1.0056 | 0.012103 | 1.0058 | 0.012105
162.1 | 11.3229 | 0.0052599 | 0.005447 | 380.6912 | 392.0141 | 1.5201 | 0.0039664 | 386.3526 | 5.6614 | 384.4655 | 1.0079 | 0.01477 | 1.0081 | 0.014772
162.12 | 13.1314 | 0.0060113 | 0.0062354 | 380.3521 | 393.4835 | 1.8592 | 0.0048512 | 386.9178 | 6.5657 | 384.7292 | 1.0094 | 0.017129 | 1.0095 | 0.017131
162.14 | 14.8089 | 0.0073262 | 0.0068804 | 379.8253 | 394.6342 | 2.386 | 0.0062258 | 387.2297 | 7.4044 | 384.7616 | 1.0102 | 0.019317 | 1.0103 | 0.019319
162.16 | 16.198 | 0.0092048 | 0.0074538 | 379.3397 | 395.5377 | 2.8716 | 0.0074928 | 387.4387 | 8.099 | 384.739 | 1.0108 | 0.021129 | 1.0109 | 0.021132
162.18 | 17.2988 | 0.010332 | 0.0078838 | 379.5847 | 396.8835 | 2.6266 | 0.0068536 | 388.2341 | 8.6494 | 385.351 | 1.0128 | 0.022565 | 1.013 | 0.022568
162.2 | 18.1376 | 0.012398 | 0.0083138 | 379.1867 | 397.3243 | 3.0246 | 0.0078921 | 388.2555 | 9.0688 | 385.2326 | 1.0129 | 0.023659 | 1.013 | 0.023662
162.22 | 18.6618 | 0.014465 | 0.0087439 | 379.9015 | 398.5633 | 2.3098 | 0.0060269 | 389.2324 | 9.3309 | 386.1221 | 1.0154 | 0.024343 | 1.0156 | 0.024346
162.24 | 19.0549 | 0.015028 | 0.0091739 | 381.2525 | 400.3074 | 0.9588 | 0.0025018 | 390.78 | 9.5275 | 387.6041 | 1.0195 | 0.024855 | 1.0196 | 0.024859
162.26 | 19.3432 | 0.015592 | 0.0092455 | 381.3616 | 400.7048 | 0.8497 | 0.0022171 | 391.0332 | 9.6716 | 387.8093 | 1.0201 | 0.025231 | 1.0203 | 0.025235
162.28 | 19.1598 | 0.015967 | 0.0091739 | 381.5428 | 400.7026 | 0.6685 | 0.0017443 | 391.1227 | 9.5799 | 387.9294 | 1.0204 | 0.024992 | 1.0205 | 0.024996
162.3 | 18.2686 | 0.015967 | 0.0086005 | 381.6855 | 399.9541 | 0.5258 | 0.001372 | 390.8198 | 9.1343 | 387.775 | 1.0196 | 0.02383 | 1.0197 | 0.023833
162.32 | 17.194 | 0.015967 | 0.0080271 | 382.1465 | 399.3405 | 0.0648 | 0.00016908 | 390.7435 | 8.597 | 387.8778 | 1.0194 | 0.022428 | 1.0195 | 0.022431
162.34 | 16.2242 | 0.015967 | 0.0074538 | 382.2598 | 398.484 | -0.0485 | -0.00012655 | 390.3719 | 8.1121 | 387.6679 | 1.0184 | 0.021163 | 1.0185 | 0.021166
162.36 | 14.5992 | 0.015967 | 0.0066654 | 382.5819 | 397.1811 | -0.3706 | -0.000967 | 389.8815 | 7.2996 | 387.4483 | 1.0171 | 0.019043 | 1.0173 | 0.019046
162.38 | 13.0266 | 0.015592 | 0.005877 | 383.6395 | 396.6661 | -0.4282 | -0.0011173 | 390.1528 | 6.5133 | 387.9817 | 1.0178 | 0.016992 | 1.018 | 0.016994
162.4 | 11.3229 | 0.015216 | 0.005017 | 384.2522 | 395.5751 | -1.0409 | -0.002716 | 389.9136 | 5.6614 | 388.0265 | 1.0172 | 0.01477 | 1.0174 | 0.014772
162.42 | 9.095 | 0.01484 | 0.0039419 | 384.5713 | 393.6663 | -1.36 | -0.0035486 | 389.1188 | 4.5475 | 387.603 | 1.0151 | 0.011864 | 1.0153 | 0.011865
162.44 | 6.9982 | 0.013901 | 0.0028668 | 385.3434 | 392.3416 | -2.1321 | -0.0055633 | 388.8425 | 3.4991 | 387.6761 | 1.0144 | 0.0091285 | 1.0146 | 0.0091297
162.46 | 4.6917 | 0.01221 | 0.0017201 | 385.8774 | 390.5691 | -2.6661 | -0.0069566 | 388.2232 | 2.3458 | 387.4413 | 1.0128 | 0.0061198 | 1.0129 | 0.0061207
162.48 | 2.2803 | 0.011271 | 0.00064504 | 386.3445 | 388.6248 | -3.1332 | -0.0081754 | 387.4847 | 1.1402 | 387.1046 | 1.0109 | 0.0029744 | 1.011 | 0.0029748
162.5 | -0.10484 | 0.0090169 | -0.00035835 | 386.772 | 386.6672 | -3.5607 | -0.0092909 | 386.7196 | -0.052421 | 386.7371 | 1.0089 | -0.00013676 | 1.009 | -0.00013678
162.52 | -2.4638 | 0.0061991 | -0.0012901 | 387.2827 | 384.8189 | -4.0714 | -0.010623 | 386.0508 | -1.2319 | 386.4614 | 1.0071 | -0.0032138 | 1.0073 | -0.0032142
162.54 | -4.613 | 0.0046963 | -0.0023651 | 387.0332 | 382.4202 | -3.8219 | -0.0099724 | 384.7267 | -2.3065 | 385.4955 | 1.0037 | -0.0060173 | 1.0038 | -0.0060181
162.56 | -6.9457 | 0.0022542 | -0.0036552 | 385.7793 | 378.8336 | -2.568 | -0.0067007 | 382.3064 | -3.4729 | 383.4641 | 0.99737 | -0.0090601 | 0.9975 | -0.0090613
162.58 | -9.1212 | 0.00093926 | -0.0047303 | 384.6785 | 375.5573 | -1.4672 | -0.0038283 | 380.1179 | -4.5606 | 381.6381 | 0.99166 | -0.011898 | 0.99179 | -0.011899
162.6 | -11.218 | 0.00056356 | -0.0057337 | 385.512 | 374.294 | -1.3007 | -0.0033939 | 379.903 | -5.609 | 381.7727 | 0.9911 | -0.014633 | 0.99123 | -0.014635
162.62 | -12.8169 | 0 | -0.0064504 | 385.1521 | 372.3352 | -0.9408 | -0.0024548 | 378.7437 | -6.4084 | 380.8798 | 0.98807 | -0.016718 | 0.98821 | -0.016721
162.64 | -14.573 | -0.00056356 | -0.0072388 | 385.2198 | 370.6468 | -1.0085 | -0.0026315 | 377.9333 | -7.2865 | 380.3621 | 0.98596 | -0.019009 | 0.98609 | -0.019012
162.66 | -15.9621 | -0.00075141 | -0.0078838 | 385.1292 | 369.1671 | -0.9179 | -0.0023951 | 377.1481 | -7.9811 | 379.8085 | 0.98391 | -0.020821 | 0.98404 | -0.020824
162.68 | -17.194 | -0.00093926 | -0.0083855 | 385.4947 | 368.3007 | -1.2834 | -0.0033488 | 376.8977 | -8.597 | 379.7634 | 0.98326 | -0.022428 | 0.98339 | -0.022431
162.7 | -18.0852 | -0.0011271 | -0.0088155 | 385.1073 | 367.0221 | -0.896 | -0.0023379 | 376.0647 | -9.0426 | 379.0789 | 0.98108 | -0.02359 | 0.98122 | -0.023594
162.72 | -18.4783 | -0.0015028 | -0.0090305 | 384.8391 | 366.3608 | -0.6278 | -0.0016381 | 375.5999 | -9.2392 | 378.6797 | 0.97987 | -0.024103 | 0.98 | -0.024107
162.74 | -18.7928 | -0.0016907 | -0.0092455 | 384.8954 | 366.1026 | -0.6841 | -0.001785 | 375.499 | -9.3964 | 378.6311 | 0.97961 | -0.024513 | 0.97974 | -0.024517
162.76 | -19.0025 | -0.0018785 | -0.0093172 | 384.6156 | 365.6131 | -0.4043 | -0.0010549 | 375.1143 | -9.5013 | 378.2814 | 0.9786 | -0.024787 | 0.97874 | -0.02479
162.78 | -18.7142 | -0.0018785 | -0.0091022 | 384.5753 | 365.8611 | -0.364 | -0.00094978 | 375.2182 | -9.3571 | 378.3372 | 0.97887 | -0.024411 | 0.97901 | -0.024414
162.8 | -18.1376 | -0.0018785 | -0.0087439 | 384.3222 | 366.1846 | -0.1109 | -0.00028937 | 375.2534 | -9.0688 | 378.2763 | 0.97897 | -0.023659 | 0.9791 | -0.023662
162.82 | -17.1678 | -0.0018785 | -0.0082422 | 383.934 | 366.7662 | 0.2773 | 0.000724 | 375.3501 | -8.5839 | 378.2114 | 0.97922 | -0.022394 | 0.97935 | -0.022397
162.84 | -15.9883 | -0.0018785 | -0.0075971 | 383.0919 | 367.1036 | 0.1194 | 0.00031155 | 375.0977 | -7.9942 | 377.7625 | 0.97856 | -0.020855 | 0.97869 | -0.020858
162.86 | -14.6516 | -0.0016907 | -0.0068804 | 383.5851 | 368.9335 | 0.6262 | 0.0016339 | 376.2593 | -7.3258 | 378.7012 | 0.98159 | -0.019112 | 0.98172 | -0.019114
162.88 | -12.9741 | -0.001315 | -0.006092 | 382.3942 | 369.4201 | 0.8171 | 0.002132 | 375.9071 | -6.4871 | 378.0695 | 0.98067 | -0.016924 | 0.98081 | -0.016926
162.9 | -11.1394 | -0.00075141 | -0.0051603 | 382.2906 | 371.1512 | 0.9207 | 0.0024024 | 376.7209 | -5.5697 | 378.5775 | 0.98279 | -0.01453 | 0.98293 | -0.014532
162.92 | -9.0164 | -0.0003757 | -0.0040136 | 382.0802 | 373.0638 | 1.1311 | 0.0029514 | 377.572 | -4.5082 | 379.0747 | 0.98501 | -0.011761 | 0.98515 | -0.011763
162.94 | -6.9982 | 0 | -0.0028668 | 382.1747 | 375.1765 | 1.0366 | 0.0027048 | 378.6756 | -3.4991 | 379.842 | 0.98789 | -0.0091285 | 0.98803 | -0.0091297
162.96 | -4.7703 | 0.00075141 | -0.0017201 | 381.8338 | 377.0635 | 1.3775 | 0.0035943 | 379.4487 | -2.3851 | 380.2437 | 0.98991 | -0.0062224 | 0.99005 | -0.0062232
162.98 | -2.2803 | 0.0015028 | -0.00064504 | 381.9501 | 379.6698 | 1.2612 | 0.0032908 | 380.8099 | -1.1402 | 381.19 | 0.99346 | -0.0029744 | 0.9936 | -0.0029748
163 | 0.13105 | 0.0022542 | 0.00043003 | 381.7916 | 381.9227 | 1.4197 | 0.0037044 | 381.8571 | 0.065526 | 381.8353 | 0.99619 | 0.00017095 | 0.99633 | 0.00017097
163.02 | 2.49 | 0.0030056 | 0.0015768 | 381.8858 | 384.3758 | 1.3255 | 0.0034586 | 383.1308 | 1.245 | 382.7158 | 0.99952 | 0.003248 | 0.99965 | 0.0032484
163.04 | 4.7441 | 0.0033813 | 0.0025802 | 382.0076 | 386.7517 | 1.2037 | 0.0031408 | 384.3796 | 2.372 | 383.589 | 1.0028 | 0.0061882 | 1.0029 | 0.006189
163.06 | 7.0768 | 0.0035692 | 0.0036552 | 382.1131 | 389.1899 | 1.0982 | 0.0028655 | 385.6515 | 3.5384 | 384.472 | 1.0061 | 0.009231 | 1.0062 | 0.0092323
163.08 | 9.2785 | 0.0045084 | 0.0046586 | 381.7855 | 391.064 | 1.4258 | 0.0037203 | 386.4247 | 4.6392 | 384.8783 | 1.0081 | 0.012103 | 1.0082 | 0.012105
163.1 | 11.218 | 0.0054477 | 0.0053753 | 380.7524 | 391.9704 | 1.4589 | 0.0038067 | 386.3614 | 5.609 | 384.4917 | 1.0079 | 0.014633 | 1.0081 | 0.014635
163.12 | 13.0266 | 0.0065748 | 0.0062354 | 380.4462 | 393.4728 | 1.7651 | 0.0046057 | 386.9595 | 6.5133 | 384.7884 | 1.0095 | 0.016992 | 1.0096 | 0.016994
163.14 | 14.704 | 0.0073262 | 0.0068087 | 379.7372 | 394.4412 | 2.4741 | 0.0064556 | 387.0892 | 7.352 | 384.6385 | 1.0098 | 0.01918 | 1.01 | 0.019183
163.16 | 16.0932 | 0.0092048 | 0.0074538 | 379.5009 | 395.5941 | 2.7104 | 0.0070722 | 387.5475 | 8.0466 | 384.8653 | 1.011 | 0.020992 | 1.0112 | 0.020995
163.18 | 17.2726 | 0.010332 | 0.0078838 | 379.6435 | 396.9161 | 2.5678 | 0.0067001 | 388.2798 | 8.6363 | 385.401 | 1.0129 | 0.022531 | 1.0131 | 0.022534
163.2 | 18.1376 | 0.012586 | 0.0083138 | 380.5596 | 398.6972 | 2.6517 | 0.0069191 | 389.6284 | 9.0688 | 386.6055 | 1.0165 | 0.023659 | 1.0166 | 0.023662
163.22 | 18.5045 | 0.014652 | 0.0087439 | 380.5688 | 399.0733 | 1.6425 | 0.0042858 | 389.8211 | 9.2523 | 386.737 | 1.017 | 0.024137 | 1.0171 | 0.024141
163.24 | 19.0549 | 0.015592 | 0.0091739 | 381.4413 | 400.4962 | 0.77 | 0.0020092 | 390.9688 | 9.5275 | 387.7929 | 1.02 | 0.024855 | 1.0201 | 0.024859
163.26 | 19.2646 | 0.015967 | 0.0092455 | 381.6433 | 400.9079 | 0.568 | 0.0014821 | 391.2756 | 9.6323 | 388.0648 | 1.0208 | 0.025129 | 1.0209 | 0.025132
163.28 | 19.2384 | 0.016343 | 0.0092455 | 381.5111 | 400.7495 | 0.7002 | 0.001827 | 391.1303 | 9.6192 | 387.9239 | 1.0204 | 0.025095 | 1.0205 | 0.025098
163.3 | 18.0852 | 0.016531 | 0.0085288 | 382.0713 | 400.1565 | 0.14 | 0.0003653 | 391.1139 | 9.0426 | 388.0997 | 1.0203 | 0.02359 | 1.0205 | 0.023594
163.32 | 17.2464 | 0.016719 | 0.0080988 | 382.378 | 399.6244 | -0.1667 | -0.00043497 | 391.0012 | 8.6232 | 388.1268 | 1.02 | 0.022496 | 1.0202 | 0.022499
163.34 | 16.1718 | 0.016719 | 0.0074538 | 382.6443 | 398.8161 | -0.433 | -0.0011298 | 390.7302 | 8.0859 | 388.0349 | 1.0193 | 0.021095 | 1.0195 | 0.021097
163.36 | 14.6254 | 0.016531 | 0.0067371 | 383.0226 | 397.648 | -0.8113 | -0.0021169 | 390.3353 | 7.3127 | 387.8977 | 1.0183 | 0.019077 | 1.0185 | 0.01908
163.38 | 12.9741 | 0.016343 | 0.0059487 | 383.3387 | 396.3128 | -1.1274 | -0.0029417 | 389.8258 | 6.4871 | 387.6634 | 1.017 | 0.016924 | 1.0171 | 0.016926
163.4 | 11.1918 | 0.01578 | 0.005017 | 384.6686 | 395.8604 | -1.4573 | -0.0038025 | 390.2645 | 5.5959 | 388.3992 | 1.0181 | 0.014599 | 1.0183 | 0.014601
163.42 | 8.9902 | 0.015404 | 0.0039419 | 384.9841 | 393.9743 | -1.7728 | -0.0046257 | 389.4792 | 4.4951 | 387.9808 | 1.0161 | 0.011727 | 1.0162 | 0.011728
163.44 | 6.9195 | 0.014465 | 0.0028668 | 385.7452 | 392.6647 | -2.5339 | -0.0066117 | 389.205 | 3.4598 | 388.0517 | 1.0154 | 0.0090259 | 1.0155 | 0.0090271
163.46 | 4.7179 | 0.012962 | 0.0017918 | 386.0341 | 390.752 | -2.8228 | -0.0073655 | 388.393 | 2.3589 | 387.6067 | 1.0132 | 0.006154 | 1.0134 | 0.0061549
163.48 | 2.2803 | 0.011083 | 0.00071671 | 386.4701 | 388.7504 | -3.2588 | -0.0085031 | 387.6103 | 1.1402 | 387.2302 | 1.0112 | 0.0029744 | 1.0113 | 0.0029748
163.5 | 0.052421 | 0.0097683 | -0.00021501 | 387.1691 | 387.2215 | -3.9578 | -0.010327 | 387.1953 | 0.02621 | 387.1866 | 1.0101 | 6.8378e-05 | 1.0103 | 6.8387e-05
163.52 | -2.3065 | 0.0069505 | -0.0012184 | 387.5223 | 385.2158 | -4.311 | -0.011249 | 386.369 | -1.1533 | 386.7535 | 1.008 | -0.0030086 | 1.0081 | -0.003009
163.54 | -4.7179 | 0.0041327 | -0.0023651 | 387.0126 | 382.2947 | -3.8013 | -0.0099187 | 384.6537 | -2.3589 | 385.44 | 1.0035 | -0.006154 | 1.0036 | -0.0061549
163.56 | -7.0506 | 0.0028178 | -0.0035835 | 385.8307 | 378.7801 | -2.6194 | -0.0068348 | 382.3054 | -3.5253 | 383.4805 | 0.99736 | -0.0091968 | 0.9975 | -0.0091981
163.58 | -9.095 | 0.0011271 | -0.0046586 | 385.8883 | 376.7933 | -1.677 | -0.0043758 | 381.3408 | -4.5475 | 382.8566 | 0.99485 | -0.011864 | 0.99498 | -0.011865
163.6 | -11.0608 | 0.00056356 | -0.0055903 | 385.6074 | 374.5466 | -1.3961 | -0.0036428 | 380.077 | -5.5304 | 381.9205 | 0.99155 | -0.014428 | 0.99169 | -0.01443
163.62 | -13.0266 | 0.0003757 | -0.0064504 | 385.4771 | 372.4505 | -1.2658 | -0.0033028 | 378.9638 | -6.5133 | 381.1349 | 0.98865 | -0.016992 | 0.98878 | -0.016994
163.64 | -14.573 | -0.00018785 | -0.0071671 | 385.5272 | 370.9542 | -1.3159 | -0.0034336 | 378.2407 | -7.2865 | 380.6695 | 0.98676 | -0.019009 | 0.98689 | -0.019012
163.66 | -16.1194 | -0.00056356 | -0.0078838 | 385.4684 | 369.349 | -1.2571 | -0.0032801 | 377.4087 | -8.0597 | 380.0953 | 0.98459 | -0.021026 | 0.98472 | -0.021029
163.68 | -17.0892 | -0.00075141 | -0.0083138 | 385.1826 | 368.0934 | -0.9713 | -0.0025344 | 376.638 | -8.5446 | 379.4862 | 0.98258 | -0.022291 | 0.98271 | -0.022294
163.7 | -18.1376 | -0.0011271 | -0.0087439 | 385.0967 | 366.9591 | -0.8854 | -0.0023103 | 376.0279 | -9.0688 | 379.0508 | 0.98099 | -0.023659 | 0.98112 | -0.023662
163.72 | -18.4259 | -0.001315 | -0.0090305 | 384.891 | 366.4651 | -0.6797 | -0.0017735 | 375.6781 | -9.2129 | 378.749 | 0.98007 | -0.024035 | 0.98021 | -0.024038
163.74 | -19.0025 | -0.0015028 | -0.0093172 | 385.0736 | 366.0711 | -0.8623 | -0.00225 | 375.5723 | -9.5013 | 378.7394 | 0.9798 | -0.024787 | 0.97993 | -0.02479
163.76 | -18.9501 | -0.0016907 | -0.0092455 | 383.8134 | 364.8633 | -0.6021 | -0.0015711 | 374.3384 | -9.475 | 377.4967 | 0.97658 | -0.024719 | 0.97671 | -0.024722
163.78 | -18.6356 | -0.0016907 | -0.0090305 | 384.3751 | 365.7395 | -0.1638 | -0.0004274 | 375.0573 | -9.3178 | 378.1632 | 0.97845 | -0.024308 | 0.97859 | -0.024312
163.8 | -18.0589 | -0.0016907 | -0.0086722 | 384.6198 | 366.5609 | -0.4085 | -0.0010659 | 375.5903 | -9.0295 | 378.6002 | 0.97984 | -0.023556 | 0.97998 | -0.023559
163.82 | -17.1154 | -0.0016907 | -0.0080988 | 384.3333 | 367.2179 | -0.122 | -0.00031833 | 375.7756 | -8.5577 | 378.6282 | 0.98033 | -0.022325 | 0.98046 | -0.022328
163.84 | -15.9883 | -0.0015028 | -0.0075971 | 383.8325 | 367.8442 | 0.3788 | 0.0009884 | 375.8383 | -7.9942 | 378.5031 | 0.98049 | -0.020855 | 0.98063 | -0.020858
163.86 | -14.573 | -0.0011271 | -0.0068804 | 383.7449 | 369.1719 | 0.4664 | 0.001217 | 376.4584 | -7.2865 | 378.8872 | 0.98211 | -0.019009 | 0.98224 | -0.019012
163.88 | -13.0528 | -0.00093926 | -0.0060204 | 382.5208 | 369.468 | 0.6905 | 0.0018017 | 375.9944 | -6.5264 | 378.1699 | 0.9809 | -0.017026 | 0.98103 | -0.017028
163.9 | -11.1918 | -0.00075141 | -0.005017 | 382.6285 | 371.4367 | 0.5828 | 0.0015207 | 377.0326 | -5.5959 | 378.8979 | 0.98361 | -0.014599 | 0.98374 | -0.014601
163.92 | -9.1474 | -0.00018785 | -0.0039419 | 382.3733 | 373.2259 | 0.838 | 0.0021866 | 377.7996 | -4.5737 | 379.3242 | 0.98561 | -0.011932 | 0.98574 | -0.011934
163.94 | -6.9457 | 0.00056356 | -0.0027952 | 382.0158 | 375.0701 | 1.1955 | 0.0031194 | 378.5429 | -3.4729 | 379.7006 | 0.98755 | -0.0090601 | 0.98768 | -0.0090613
163.96 | -4.6654 | 0.001315 | -0.0016484 | 382.1069 | 377.4415 | 1.1044 | 0.0028817 | 379.7742 | -2.3327 | 380.5518 | 0.99076 | -0.0060856 | 0.9909 | -0.0060865
163.98 | -2.2279 | 0.0018785 | -0.0005017 | 381.7371 | 379.5092 | 1.4742 | 0.0038466 | 380.6232 | -1.1139 | 380.9945 | 0.99297 | -0.0029061 | 0.99311 | -0.0029065
164 | 0.078631 | 0.0022542 | 0.00057337 | 381.6703 | 381.7489 | 1.541 | 0.0040209 | 381.7096 | 0.039316 | 381.6965 | 0.99581 | 0.000103 | 0.99595 | 0.000103
164.02 | 2.4638 | 0.0028178 | 0.0015768 | 381.8902 | 384.354 | 1.3211 | 0.0034471 | 383.1221 | 1.2319 | 382.7115 | 0.99949 | 0.0032138 | 0.99963 | 0.0032142
164.04 | 4.7703 | 0.0035692 | 0.0026518 | 380.9929 | 385.7632 | 1.2184 | 0.0031792 | 383.378 | 2.3851 | 382.583 | 1.0002 | 0.0062224 | 1.0003 | 0.0062232
164.06 | 7.1816 | 0.0041327 | 0.0037986 | 382.2808 | 389.4624 | 0.9305 | 0.0024279 | 385.8716 | 3.5908 | 384.6747 | 1.0067 | 0.0093678 | 1.0068 | 0.0093691
164.08 | 9.226 | 0.005072 | 0.0046586 | 380.7548 | 389.9808 | 1.4565 | 0.0038004 | 385.3678 | 4.613 | 383.8301 | 1.0054 | 0.012035 | 1.0055 | 0.012036
164.1 | 11.1918 | 0.0061991 | 0.0055187 | 380.4581 | 391.6499 | 1.7532 | 0.0045746 | 386.054 | 5.5959 | 384.1887 | 1.0071 | 0.014599 | 1.0073 | 0.014601
164.12 | 13.0003 | 0.0069505 | 0.0062354 | 380.2534 | 393.2537 | 1.9579 | 0.0051087 | 386.7536 | 6.5002 | 384.5868 | 1.009 | 0.016958 | 1.0091 | 0.01696
164.14 | 14.5992 | 0.0078898 | 0.0069521 | 380.0825 | 394.6817 | 2.1288 | 0.0055547 | 387.3821 | 7.2996 | 384.9489 | 1.0106 | 0.019043 | 1.0107 | 0.019046
164.16 | 16.0932 | 0.0097683 | 0.0075254 | 379.7704 | 395.8636 | 2.4409 | 0.006369 | 387.817 | 8.0466 | 385.1348 | 1.0117 | 0.020992 | 1.0119 | 0.020995
164.18 | 17.194 | 0.01221 | 0.0080271 | 379.4036 | 396.5976 | 2.8077 | 0.0073261 | 388.0006 | 8.597 | 385.1349 | 1.0122 | 0.022428 | 1.0124 | 0.022431
164.2 | 18.0065 | 0.014277 | 0.0084572 | 379.8724 | 397.8789 | 2.3389 | 0.0061029 | 388.8757 | 9.0033 | 385.8746 | 1.0145 | 0.023488 | 1.0146 | 0.023491
164.22 | 18.6094 | 0.015404 | 0.0089589 | 381.001 | 399.6104 | 1.2103 | 0.003158 | 390.3057 | 9.3047 | 387.2041 | 1.0182 | 0.024274 | 1.0184 | 0.024277
164.24 | 19.2122 | 0.01578 | 0.0092455 | 381.0059 | 400.2181 | 1.2054 | 0.0031452 | 390.612 | 9.6061 | 387.41 | 1.019 | 0.025061 | 1.0192 | 0.025064
164.26 | 19.2646 | 0.015967 | 0.0093172 | 381.4142 | 400.6788 | 0.7971 | 0.0020799 | 391.0465 | 9.6323 | 387.8357 | 1.0202 | 0.025129 | 1.0203 | 0.025132
164.28 | 19.1598 | 0.016531 | 0.0092455 | 381.5932 | 400.753 | 0.6181 | 0.0016128 | 391.1731 | 9.5799 | 387.9798 | 1.0205 | 0.024992 | 1.0206 | 0.024996
164.3 | 18.2686 | 0.016719 | 0.0087439 | 381.7308 | 399.9994 | 0.4805 | 0.0012538 | 390.8651 | 9.1343 | 387.8203 | 1.0197 | 0.02383 | 1.0198 | 0.023833
164.32 | 17.2726 | 0.016907 | 0.0080988 | 382.1752 | 399.4478 | 0.0361 | 9.4195e-05 | 390.8115 | 8.6363 | 387.9327 | 1.0196 | 0.022531 | 1.0197 | 0.022534
164.34 | 16.0145 | 0.016907 | 0.0075254 | 382.378 | 398.3925 | -0.1667 | -0.00043497 | 390.3853 | 8.0073 | 387.7162 | 1.0184 | 0.020889 | 1.0186 | 0.020892
164.36 | 14.6516 | 0.016907 | 0.0068087 | 382.9327 | 397.5843 | -0.7214 | -0.0018823 | 390.2585 | 7.3258 | 387.8166 | 1.0181 | 0.019112 | 1.0183 | 0.019114
164.38 | 13.0266 | 0.016719 | 0.0060204 | 382.7522 | 395.7788 | -0.5409 | -0.0014114 | 389.2655 | 6.5133 | 387.0944 | 1.0155 | 0.016992 | 1.0157 | 0.016994
164.4 | 11.1656 | 0.016531 | 0.0050886 | 384.3982 | 395.5638 | -1.1869 | -0.003097 | 389.981 | 5.5828 | 388.1201 | 1.0174 | 0.014564 | 1.0175 | 0.014566
164.42 | 9.0426 | 0.01578 | 0.0040852 | 384.6741 | 393.7167 | -1.4628 | -0.0038169 | 389.1954 | 4.5213 | 387.6883 | 1.0153 | 0.011795 | 1.0155 | 0.011797
164.44 | 6.972 | 0.01484 | 0.0030102 | 385.3574 | 392.3294 | -2.1461 | -0.0055998 | 388.8434 | 3.486 | 387.6814 | 1.0144 | 0.0090943 | 1.0146 | 0.0090955
164.46 | 4.6392 | 0.013525 | 0.0017918 | 385.5223 | 390.1615 | -2.311 | -0.0060301 | 387.8419 | 2.3196 | 387.0687 | 1.0118 | 0.0060514 | 1.0119 | 0.0060523
164.48 | 2.4376 | 0.012586 | 0.00086005 | 385.8766 | 388.3142 | -2.6653 | -0.0069545 | 387.0954 | 1.2188 | 386.6891 | 1.0099 | 0.0031796 | 1.01 | 0.00318
164.5 | 0.10484 | 0.011459 | -0.00014334 | 386.8698 | 386.9746 | -3.6585 | -0.0095461 | 386.9222 | 0.052421 | 386.9047 | 1.0094 | 0.000137 | 1.0095 | 0.000137
164.52 | -2.4114 | 0.0090169 | -0.0012184 | 387.1478 | 384.7364 | -3.9365 | -0.010271 | 385.9421 | -1.2057 | 386.344 | 1.0069 | -0.0031454 | 1.007 | -0.0031458
164.54 | -4.6654 | 0.0060113 | -0.0022218 | 387.3456 | 382.6802 | -4.1343 | -0.010788 | 385.0129 | -2.3327 | 385.7905 | 1.0044 | -0.0060856 | 1.0046 | -0.0060865
164.56 | -6.9982 | 0.0031935 | -0.0033685 | 387.091 | 380.0928 | -3.8797 | -0.010123 | 383.5919 | -3.4991 | 384.7583 | 1.0007 | -0.0091285 | 1.0009 | -0.0091297
164.58 | -8.9902 | 0.0015028 | -0.0044436 | 385.4499 | 376.4597 | -2.2386 | -0.0058412 | 380.9548 | -4.4951 | 382.4532 | 0.99384 | -0.011727 | 0.99398 | -0.011728
164.6 | -11.1918 | 0.00093926 | -0.0055187 | 384.8591 | 373.6673 | -1.6478 | -0.0042996 | 379.2632 | -5.5959 | 381.1285 | 0.98943 | -0.014599 | 0.98956 | -0.014601
164.62 | -12.8169 | 0.00075141 | -0.006307 | 385.7251 | 372.9082 | -1.5138 | -0.0039499 | 379.3167 | -6.4084 | 381.4528 | 0.98957 | -0.016718 | 0.9897 | -0.016721
164.64 | -14.573 | 0.00018785 | -0.0070237 | 385.632 | 371.059 | -1.4207 | -0.003707 | 378.3455 | -7.2865 | 380.7743 | 0.98703 | -0.019009 | 0.98717 | -0.019012
164.66 | -15.9359 | -0.0003757 | -0.0076688 | 385.5206 | 369.5847 | -1.3093 | -0.0034163 | 377.5526 | -7.968 | 380.2086 | 0.98496 | -0.020787 | 0.9851 | -0.02079
164.68 | -17.1416 | -0.00075141 | -0.0083138 | 385.4165 | 368.2749 | -1.2052 | -0.0031447 | 376.8457 | -8.5708 | 379.7026 | 0.98312 | -0.02236 | 0.98325 | -0.022363
164.7 | -18.0327 | -0.00093926 | -0.0086722 | 385.1089 | 367.0762 | -0.8976 | -0.0023421 | 376.0925 | -9.0164 | 379.098 | 0.98115 | -0.023522 | 0.98129 | -0.023525
164.72 | -18.5831 | -0.0011271 | -0.0089589 | 385.0563 | 366.4732 | -0.845 | -0.0022048 | 375.7647 | -9.2916 | 378.8619 | 0.9803 | -0.02424 | 0.98043 | -0.024243
164.74 | -18.7928 | -0.001315 | -0.0091022 | 384.934 | 366.1412 | -0.7227 | -0.0018857 | 375.5376 | -9.3964 | 378.6697 | 0.97971 | -0.024513 | 0.97984 | -0.024517
164.76 | -19.0287 | -0.0015028 | -0.0091022 | 384.8519 | 365.8232 | -0.6406 | -0.0016715 | 375.3375 | -9.5144 | 378.509 | 0.97919 | -0.024821 | 0.97932 | -0.024825
164.78 | -18.6356 | -0.0015028 | -0.0088872 | 384.9849 | 366.3493 | -0.7736 | -0.0020185 | 375.6671 | -9.3178 | 378.773 | 0.98005 | -0.024308 | 0.98018 | -0.024312
164.8 | -18.0327 | -0.0015028 | -0.0086005 | 383.5753 | 365.5426 | -0.364 | -0.00094978 | 374.5589 | -9.0164 | 377.5644 | 0.97715 | -0.023522 | 0.97729 | -0.023525
164.82 | -17.1416 | -0.0015028 | -0.0080271 | 383.103 | 365.9614 | 0.1083 | 0.00028259 | 374.5322 | -8.5708 | 377.3891 | 0.97708 | -0.02236 | 0.97722 | -0.022363
164.84 | -15.8835 | -0.001315 | -0.0075254 | 384.1074 | 368.2239 | 0.1039 | 0.00027111 | 376.1657 | -7.9417 | 378.8129 | 0.98135 | -0.020719 | 0.98148 | -0.020721
164.86 | -14.4943 | -0.00093926 | -0.0067371 | 383.9445 | 369.4502 | 0.2668 | 0.00069616 | 376.6973 | -7.2472 | 379.1131 | 0.98273 | -0.018906 | 0.98287 | -0.018909
164.88 | -12.8431 | -0.00075141 | -0.005877 | 382.6268 | 369.7837 | 0.5845 | 0.0015251 | 376.2053 | -6.4215 | 378.3458 | 0.98145 | -0.016753 | 0.98158 | -0.016755
164.9 | -11.0608 | -0.00056356 | -0.0049453 | 382.5464 | 371.4856 | 0.6649 | 0.0017349 | 377.016 | -5.5304 | 378.8595 | 0.98356 | -0.014428 | 0.9837 | -0.01443
164.92 | -9.095 | 0.0003757 | -0.0038702 | 382.5703 | 373.4753 | 0.641 | 0.0016726 | 378.0228 | -4.5475 | 379.5386 | 0.98619 | -0.011864 | 0.98633 | -0.011865
164.94 | -6.8409 | 0.00056356 | -0.0026518 | 382.0549 | 375.214 | 1.1564 | 0.0030174 | 378.6344 | -3.4205 | 379.7746 | 0.98779 | -0.0089233 | 0.98792 | -0.0089245
164.96 | -4.6654 | 0.001315 | -0.0015051 | 382.1418 | 377.4764 | 1.0695 | 0.0027906 | 379.8091 | -2.3327 | 380.5867 | 0.99085 | -0.0060856 | 0.99099 | -0.0060865
164.98 | -2.1492 | 0.0020664 | -0.00043003 | 382.157 | 380.0078 | 1.0543 | 0.002751 | 381.0824 | -1.0746 | 381.4406 | 0.99417 | -0.0028035 | 0.99431 | -0.0028039
165 | 0 | 0.0026299 | 0.00057337 | 382.0598 | 382.0598 | 1.1515 | 0.0030046 | 382.0598 | 0 | 382.0598 | 0.99672 | 0 | 0.99686 | 0
165.02 | 2.49 | 0.0030056 | 0.0017201 | 382.345 | 384.835 | 0.8663 | 0.0022604 | 383.59 | 1.245 | 383.175 | 1.0007 | 0.003248 | 1.0009 | 0.0032484
165.04 | 4.9275 | 0.0041327 | 0.0027952 | 382.2316 | 387.1591 | 0.9797 | 0.0025563 | 384.6954 | 2.4638 | 383.8741 | 1.0036 | 0.0064275 | 1.0037 | 0.0064284
165.06 | 7.0506 | 0.0045084 | 0.0038702 | 382.3235 | 389.3741 | 0.8878 | 0.0023165 | 385.8488 | 3.5253 | 384.6737 | 1.0066 | 0.0091968 | 1.0067 | 0.0091981
165.08 | 9.2523 | 0.0052599 | 0.0047303 | 381.1283 | 390.3806 | 1.083 | 0.0028259 | 385.7544 | 4.6261 | 384.2124 | 1.0064 | 0.012069 | 1.0065 | 0.01207
165.1 | 11.1656 | 0.0065748 | 0.0055903 | 381.6489 | 392.8145 | 1.5624 | 0.0040768 | 387.2317 | 5.5828 | 385.3708 | 1.0102 | 0.014564 | 1.0104 | 0.014566
165.12 | 13.0266 | 0.0071384 | 0.006307 | 381.2811 | 394.3077 | 1.9302 | 0.0050364 | 387.7944 | 6.5133 | 385.6233 | 1.0117 | 0.016992 | 1.0118 | 0.016994
165.14 | 14.704 | 0.0080776 | 0.0070237 | 379.9877 | 394.6917 | 2.2236 | 0.005802 | 387.3397 | 7.352 | 384.889 | 1.0105 | 0.01918 | 1.0106 | 0.019183
165.16 | 16.1194 | 0.011083 | 0.0075971 | 379.9509 | 396.0703 | 2.2604 | 0.005898 | 388.0106 | 8.0597 | 385.324 | 1.0122 | 0.021026 | 1.0124 | 0.021029
165.18 | 17.2988 | 0.01221 | 0.0080988 | 379.5059 | 396.8047 | 2.7054 | 0.0070592 | 388.1553 | 8.6494 | 385.2722 | 1.0126 | 0.022565 | 1.0128 | 0.022568
165.2 | 17.9017 | 0.014465 | 0.0085288 | 380.1388 | 398.0405 | 2.0725 | 0.0054078 | 389.0896 | 8.9508 | 386.106 | 1.0151 | 0.023351 | 1.0152 | 0.023354
165.22 | 18.6618 | 0.015967 | 0.0091022 | 381.4291 | 400.0909 | 0.7822 | 0.002041 | 390.76 | 9.3309 | 387.6497 | 1.0194 | 0.024343 | 1.0196 | 0.024346
165.24 | 19.0549 | 0.016343 | 0.0093172 | 381.5547 | 400.6096 | 0.6566 | 0.0017133 | 391.0822 | 9.5275 | 387.9063 | 1.0203 | 0.024855 | 1.0204 | 0.024859
165.26 | 19.3957 | 0.016719 | 0.0095322 | 381.9396 | 401.3353 | 0.2717 | 0.00070894 | 391.6374 | 9.6978 | 388.4048 | 1.0217 | 0.0253 | 1.0218 | 0.025303
165.28 | 19.0287 | 0.01747 | 0.0092455 | 381.805 | 400.8337 | 0.4063 | 0.0010602 | 391.3194 | 9.5144 | 388.1479 | 1.0209 | 0.024821 | 1.021 | 0.024825
165.3 | 18.1114 | 0.01747 | 0.0087439 | 382.351 | 400.4624 | -0.1397 | -0.00036452 | 391.4067 | 9.0557 | 388.3881 | 1.0211 | 0.023625 | 1.0212 | 0.023628
165.32 | 17.2202 | 0.017658 | 0.0081705 | 383.637 | 400.8572 | -0.4257 | -0.0011108 | 392.2471 | 8.6101 | 389.3771 | 1.0233 | 0.022462 | 1.0234 | 0.022465
165.34 | 15.9883 | 0.017658 | 0.0075971 | 382.7748 | 398.7631 | -0.5635 | -0.0014703 | 390.769 | 7.9942 | 388.1042 | 1.0194 | 0.020855 | 1.0196 | 0.020858
165.36 | 14.6254 | 0.017658 | 0.0069521 | 384.0497 | 398.6751 | -0.8384 | -0.0021876 | 391.3624 | 7.3127 | 388.9248 | 1.021 | 0.019077 | 1.0211 | 0.01908
165.38 | 13.0003 | 0.01747 | 0.006092 | 383.4004 | 396.4007 | -1.1891 | -0.0031027 | 389.9006 | 6.5002 | 387.7338 | 1.0172 | 0.016958 | 1.0173 | 0.01696
165.4 | 11.0608 | 0.016719 | 0.0051603 | 384.6113 | 395.6721 | -1.4 | -0.003653 | 390.1417 | 5.5304 | 388.2982 | 1.0178 | 0.014428 | 1.0179 | 0.01443
165.42 | 9.0688 | 0.016343 | 0.0041569 | 385.2946 | 394.3634 | -2.0833 | -0.0054359 | 389.829 | 4.5344 | 388.3175 | 1.017 | 0.011829 | 1.0171 | 0.011831
165.44 | 6.9982 | 0.015216 | 0.0030819 | 385.6066 | 392.6048 | -2.3953 | -0.00625 | 389.1057 | 3.4991 | 387.9393 | 1.0151 | 0.0091285 | 1.0152 | 0.0091297
165.46 | 4.6392 | 0.013713 | 0.0019351 | 386.0825 | 390.7217 | -2.8712 | -0.0074918 | 388.4021 | 2.3196 | 387.6289 | 1.0133 | 0.0060514 | 1.0134 | 0.0060523
165.48 | 2.3589 | 0.012774 | 0.00086005 | 386.759 | 389.1179 | -3.5477 | -0.009257 | 387.9385 | 1.1795 | 387.5453 | 1.0121 | 0.003077 | 1.0122 | 0.0030774
165.5 | -0.052421 | 0.011647 | -7.1671e-05 | 387.2323 | 387.1799 | -4.021 | -0.010492 | 387.2061 | -0.02621 | 387.2148 | 1.0101 | -6.8378e-05 | 1.0103 | -6.8387e-05
165.52 | -2.5162 | 0.0075141 | -0.0010751 | 388.0381 | 385.5219 | -4.8268 | -0.012595 | 386.78 | -1.2581 | 387.1994 | 1.009 | -0.0032821 | 1.0092 | -0.0032826
165.54 | -4.6917 | 0.0060113 | -0.0021501 | 387.5416 | 382.8499 | -4.3303 | -0.011299 | 385.1958 | -2.3458 | 385.9777 | 1.0049 | -0.0061198 | 1.005 | -0.0061207
165.56 | -6.9195 | 0.0031935 | -0.0033685 | 386.186 | 379.2665 | -2.9747 | -0.0077618 | 382.7262 | -3.4598 | 383.8795 | 0.99846 | -0.0090259 | 0.9986 | -0.0090271
165.58 | -9.2785 | 0.001315 | -0.0046586 | 386.215 | 376.9365 | -2.0037 | -0.0052282 | 381.5758 | -4.6392 | 383.1222 | 0.99546 | -0.012103 | 0.9956 | -0.012105
165.6 | -11.087 | 0.00075141 | -0.0055187 | 385.3129 | 374.2259 | -1.1016 | -0.0028744 | 379.7694 | -5.5435 | 381.6172 | 0.99075 | -0.014462 | 0.99088 | -0.014464
165.62 | -12.9479 | 0.0003757 | -0.0064504 | 385.4642 | 372.5163 | -1.2529 | -0.0032692 | 378.9902 | -6.474 | 381.1482 | 0.98871 | -0.016889 | 0.98885 | -0.016892
165.64 | -14.573 | -0.00018785 | -0.0070237 | 385.3276 | 370.7546 | -1.1163 | -0.0029127 | 378.0411 | -7.2865 | 380.4699 | 0.98624 | -0.019009 | 0.98637 | -0.019012
165.66 | -16.0407 | -0.00056356 | -0.0077405 | 385.2903 | 369.2496 | -1.079 | -0.0028154 | 377.2699 | -8.0204 | 379.9434 | 0.98423 | -0.020924 | 0.98436 | -0.020927
165.68 | -17.1416 | -0.00075141 | -0.0082422 | 385.3368 | 368.1952 | -1.1255 | -0.0029368 | 376.766 | -8.5708 | 379.6229 | 0.98291 | -0.02236 | 0.98305 | -0.022363
165.7 | -18.0327 | -0.00075141 | -0.0086722 | 385.2291 | 367.1964 | -1.0178 | -0.0026557 | 376.2127 | -9.0164 | 379.2182 | 0.98147 | -0.023522 | 0.9816 | -0.023525
165.72 | -18.5831 | -0.0011271 | -0.0089589 | 385.1105 | 366.5274 | -0.8992 | -0.0023463 | 375.8189 | -9.2916 | 378.9161 | 0.98044 | -0.02424 | 0.98058 | -0.024243
165.74 | -18.9239 | -0.001315 | -0.0091022 | 385.1097 | 366.1858 | -0.8984 | -0.0023442 | 375.6478 | -9.4619 | 378.8017 | 0.97999 | -0.024684 | 0.98013 | -0.024688
165.76 | -19.0025 | -0.0015028 | -0.0091022 | 384.738 | 365.7355 | -0.5267 | -0.0013743 | 375.2367 | -9.5013 | 378.4038 | 0.97892 | -0.024787 | 0.97906 | -0.02479
165.78 | -18.6618 | -0.0015028 | -0.0089589 | 384.7686 | 366.1068 | -0.5573 | -0.0014542 | 375.4377 | -9.3309 | 378.548 | 0.97945 | -0.024343 | 0.97958 | -0.024346
165.8 | -18.0065 | -0.0015028 | -0.0086005 | 383.3169 | 365.3104 | -0.1056 | -0.00027554 | 374.3136 | -9.0033 | 377.3147 | 0.97651 | -0.023488 | 0.97665 | -0.023491
165.82 | -17.1416 | -0.0015028 | -0.0080271 | 384.0057 | 366.8641 | 0.2056 | 0.00053647 | 375.4349 | -8.5708 | 378.2918 | 0.97944 | -0.02236 | 0.97957 | -0.022363
165.84 | -16.0145 | -0.001315 | -0.0074538 | 383.0871 | 367.0726 | 0.1242 | 0.00032407 | 375.0798 | -8.0073 | 377.7489 | 0.97851 | -0.020889 | 0.97865 | -0.020892
165.86 | -14.4943 | -0.0011271 | -0.0068087 | 382.6285 | 368.1342 | 0.5828 | 0.0015207 | 375.3813 | -7.2472 | 377.7971 | 0.9793 | -0.018906 | 0.97943 | -0.018909
165.88 | -13.0266 | -0.00056356 | -0.0059487 | 382.8502 | 369.8236 | 0.3611 | 0.00094221 | 376.3369 | -6.5133 | 378.508 | 0.98179 | -0.016992 | 0.98193 | -0.016994
165.9 | -11.0608 | -0.0003757 | -0.0048736 | 382.2656 | 371.2048 | 0.9457 | 0.0024676 | 376.7352 | -5.5304 | 378.5787 | 0.98283 | -0.014428 | 0.98297 | -0.01443
165.92 | -9.0688 | 0.00018785 | -0.0038702 | 382.484 | 373.4152 | 0.7273 | 0.0018977 | 377.9496 | -4.5344 | 379.4611 | 0.986 | -0.011829 | 0.98613 | -0.011831
165.94 | -6.7885 | 0.00056356 | -0.0027235 | 382.0695 | 375.281 | 1.1418 | 0.0029793 | 378.6753 | -3.3942 | 379.8067 | 0.98789 | -0.0088549 | 0.98803 | -0.0088562
165.96 | -4.6392 | 0.001315 | -0.0015051 | 381.8497 | 377.2105 | 1.3616 | 0.0035528 | 379.5301 | -2.3196 | 380.3033 | 0.99012 | -0.0060514 | 0.99026 | -0.0060523
165.98 | -2.0706 | 0.0020664 | -0.00043003 | 382.0916 | 380.021 | 1.1197 | 0.0029216 | 381.0563 | -1.0353 | 381.4014 | 0.9941 | -0.0027009 | 0.99424 | -0.0027013
166 | 0.10484 | 0.0028178 | 0.00057337 | 381.9019 | 382.0067 | 1.3094 | 0.0034166 | 381.9543 | 0.052421 | 381.9368 | 0.99645 | 0.00013676 | 0.99658 | 0.00013678
166.02 | 2.5162 | 0.0031935 | 0.0017201 | 381.9078 | 384.424 | 1.3035 | 0.0034012 | 383.1659 | 1.2581 | 382.7465 | 0.99961 | 0.0032821 | 0.99974 | 0.0032826
166.04 | 4.8489 | 0.0039449 | 0.0027952 | 382.0182 | 386.8671 | 1.1931 | 0.0031131 | 384.4427 | 2.4245 | 383.6345 | 1.0029 | 0.006325 | 1.0031 | 0.0063258
166.06 | 7.1292 | 0.0043206 | 0.0038702 | 381.8455 | 388.9747 | 1.3658 | 0.0035638 | 385.4101 | 3.5646 | 384.2219 | 1.0055 | 0.0092994 | 1.0056 | 0.0093007
166.08 | 9.3047 | 0.0052599 | 0.004802 | 380.5882 | 389.8929 | 1.6231 | 0.0042351 | 385.2405 | 4.6523 | 383.6898 | 1.005 | 0.012137 | 1.0052 | 0.012139
166.1 | 11.1918 | 0.006387 | 0.005662 | 381.4604 | 392.6522 | 1.7509 | 0.0045686 | 387.0563 | 5.5959 | 385.191 | 1.0098 | 0.014599 | 1.0099 | 0.014601
166.12 | 13.1314 | 0.0080776 | 0.0063787 | 380.0678 | 393.1992 | 2.1435 | 0.005593 | 386.6335 | 6.5657 | 384.4449 | 1.0087 | 0.017129 | 1.0088 | 0.017131
166.14 | 14.8089 | 0.0090169 | 0.0070237 | 379.6258 | 394.4347 | 2.5855 | 0.0067463 | 387.0302 | 7.4044 | 384.5621 | 1.0097 | 0.019317 | 1.0098 | 0.019319
166.16 | 16.0407 | 0.011271 | 0.0075254 | 379.6796 | 395.7203 | 2.5317 | 0.0066059 | 387.7 | 8.0204 | 385.0265 | 1.0114 | 0.020924 | 1.0116 | 0.020927
166.18 | 17.2464 | 0.012586 | 0.0080988 | 380.414 | 397.6604 | 2.7973 | 0.007299 | 389.0372 | 8.6232 | 386.1628 | 1.0149 | 0.022496 | 1.0151 | 0.022499
166.2 | 18.0065 | 0.014652 | 0.0086005 | 380.5345 | 398.541 | 1.6768 | 0.0043753 | 389.5378 | 9.0033 | 386.5367 | 1.0162 | 0.023488 | 1.0164 | 0.023491
166.22 | 18.7666 | 0.016155 | 0.0091739 | 381.4763 | 400.2429 | 0.735 | 0.0019178 | 390.8596 | 9.3833 | 387.7318 | 1.0197 | 0.024479 | 1.0198 | 0.024483
166.24 | 19.2122 | 0.016719 | 0.0093172 | 381.7521 | 400.9643 | 0.4592 | 0.0011982 | 391.3582 | 9.6061 | 388.1562 | 1.021 | 0.025061 | 1.0211 | 0.025064
166.26 | 19.3695 | 0.016907 | 0.0095322 | 381.5801 | 400.9496 | 0.6312 | 0.001647 | 391.2648 | 9.6847 | 388.0366 | 1.0207 | 0.025266 | 1.0209 | 0.025269
166.28 | 19.1598 | 0.01747 | 0.0093172 | 381.8917 | 401.0515 | 0.3196 | 0.00083393 | 391.4716 | 9.5799 | 388.2783 | 1.0213 | 0.024992 | 1.0214 | 0.024996
166.3 | 18.0852 | 0.017658 | 0.0088155 | 381.8809 | 399.9661 | 0.3304 | 0.00086211 | 390.9235 | 9.0426 | 387.9093 | 1.0198 | 0.02359 | 1.02 | 0.023594
166.32 | 17.194 | 0.017846 | 0.0082422 | 382.4906 | 399.6846 | -0.2793 | -0.00072877 | 391.0876 | 8.597 | 388.2219 | 1.0203 | 0.022428 | 1.0204 | 0.022431
166.34 | 15.9359 | 0.017846 | 0.0076688 | 383.4661 | 399.402 | -0.2548 | -0.00066485 | 391.4341 | 7.968 | 388.7781 | 1.0212 | 0.020787 | 1.0213 | 0.02079
166.36 | 14.5468 | 0.017658 | 0.0069521 | 383.9259 | 398.4727 | -0.7146 | -0.0018646 | 391.1993 | 7.2734 | 388.7748 | 1.0206 | 0.018975 | 1.0207 | 0.018977
166.38 | 12.8693 | 0.01747 | 0.006092 | 384.2981 | 397.1674 | -1.0868 | -0.0028358 | 390.7327 | 6.4346 | 388.5879 | 1.0193 | 0.016787 | 1.0195 | 0.016789
166.4 | 11.1132 | 0.017095 | 0.005232 | 384.4955 | 395.6087 | -1.2842 | -0.0033508 | 390.0521 | 5.5566 | 388.1999 | 1.0176 | 0.014496 | 1.0177 | 0.014498
166.42 | 9.0688 | 0.016719 | 0.0041569 | 384.8596 | 393.9284 | -1.6483 | -0.0043009 | 389.394 | 4.5344 | 387.8825 | 1.0159 | 0.011829 | 1.016 | 0.011831
166.44 | 6.9982 | 0.01578 | 0.0030819 | 385.2885 | 392.2867 | -2.0772 | -0.00542 | 388.7876 | 3.4991 | 387.6212 | 1.0143 | 0.0091285 | 1.0144 | 0.0091297
166.46 | 4.6917 | 0.014277 | 0.0020068 | 385.8528 | 390.5445 | -2.6415 | -0.0068924 | 388.1986 | 2.3458 | 387.4167 | 1.0127 | 0.0061198 | 1.0129 | 0.0061207
166.48 | 2.2803 | 0.012398 | 0.00086005 | 386.5718 | 388.8521 | -3.3605 | -0.0087685 | 387.712 | 1.1402 | 387.3319 | 1.0115 | 0.0029744 | 1.0116 | 0.0029748
166.5 | -0.10484 | 0.011271 | -0.00014334 | 387.0549 | 386.9501 | -3.8436 | -0.010029 | 387.0025 | -0.052421 | 387.02 | 1.0096 | -0.00013676 | 1.0098 | -0.00013678
166.52 | -2.4638 | 0.0084533 | -0.0011467 | 387.5745 | 385.1107 | -4.3632 | -0.011385 | 386.3426 | -1.2319 | 386.7532 | 1.0079 | -0.0032138 | 1.008 | -0.0032142
166.54 | -4.7965 | 0.0069505 | -0.0020785 | 387.7111 | 382.9146 | -4.4998 | -0.011741 | 385.3129 | -2.3982 | 386.1123 | 1.0052 | -0.0062566 | 1.0053 | -0.0062574
166.56 | -6.9195 | 0.0039449 | -0.0032969 | 386.9482 | 380.0287 | -3.7369 | -0.0097506 | 383.4884 | -3.4598 | 384.6417 | 1.0004 | -0.0090259 | 1.0006 | -0.0090271
166.58 | -9.095 | 0.0016907 | -0.0044436 | 385.4535 | 376.3585 | -2.2422 | -0.0058505 | 380.906 | -4.5475 | 382.4218 | 0.99371 | -0.011864 | 0.99385 | -0.011865
166.6 | -10.9559 | 0.001315 | -0.0053753 | 385.7365 | 374.7806 | -1.5252 | -0.0039797 | 380.2585 | -5.478 | 382.0845 | 0.99202 | -0.014291 | 0.99216 | -0.014293
166.62 | -13.079 | 0.00075141 | -0.006307 | 385.9644 | 372.8854 | -1.7531 | -0.0045743 | 379.4249 | -6.5395 | 381.6047 | 0.98985 | -0.01706 | 0.98998 | -0.017063
166.64 | -14.5205 | 0.00018785 | -0.0070237 | 385.6436 | 371.1231 | -1.4323 | -0.0037373 | 378.3833 | -7.2603 | 380.8034 | 0.98713 | -0.018941 | 0.98727 | -0.018943
166.66 | -15.9621 | -0.0003757 | -0.0076688 | 385.4012 | 369.4391 | -1.1899 | -0.0031048 | 377.4201 | -7.9811 | 380.0805 | 0.98462 | -0.020821 | 0.98475 | -0.020824
166.68 | -17.194 | -0.00056356 | -0.0082422 | 385.1426 | 367.9486 | -0.9313 | -0.00243 | 376.5456 | -8.597 | 379.4113 | 0.98234 | -0.022428 | 0.98247 | -0.022431
166.7 | -18.0589 | -0.00056356 | -0.0086005 | 385.2584 | 367.1995 | -1.0471 | -0.0027322 | 376.2289 | -9.0295 | 379.2388 | 0.98151 | -0.023556 | 0.98165 | -0.023559
166.72 | -18.7142 | -0.0011271 | -0.0089589 | 384.8734 | 366.1592 | -0.6621 | -0.0017276 | 375.5163 | -9.3571 | 378.6353 | 0.97965 | -0.024411 | 0.97979 | -0.024414
166.74 | -18.9501 | -0.0011271 | -0.0090305 | 384.9645 | 366.0144 | -0.7532 | -0.0019653 | 375.4895 | -9.475 | 378.6478 | 0.97958 | -0.024719 | 0.97972 | -0.024722
166.76 | -18.9239 | -0.001315 | -0.0091022 | 384.9641 | 366.0402 | -0.7528 | -0.0019643 | 375.5022 | -9.4619 | 378.6561 | 0.97961 | -0.024684 | 0.97975 | -0.024688
166.78 | -18.688 | -0.001315 | -0.0088872 | 384.6573 | 365.9693 | -0.446 | -0.0011637 | 375.3133 | -9.344 | 378.428 | 0.97912 | -0.024377 | 0.97926 | -0.02438
166.8 | -18.1376 | -0.001315 | -0.0086005 | 384.5482 | 366.4106 | -0.3369 | -0.00087907 | 375.4794 | -9.0688 | 378.5023 | 0.97956 | -0.023659 | 0.97969 | -0.023662
166.82 | -17.1416 | -0.001315 | -0.0079555 | 384.3658 | 367.2242 | -0.1545 | -0.00040313 | 375.795 | -8.5708 | 378.6519 | 0.98038 | -0.02236 | 0.98051 | -0.022363
166.84 | -16.0145 | -0.0011271 | -0.0073821 | 383.9899 | 367.9754 | 0.2214 | 0.0005777 | 375.9826 | -8.0073 | 378.6517 | 0.98087 | -0.020889 | 0.981 | -0.020892
166.86 | -14.6516 | -0.00093926 | -0.0067371 | 384.0155 | 369.3639 | 0.1958 | 0.0005109 | 376.6897 | -7.3258 | 379.1316 | 0.98271 | -0.019112 | 0.98285 | -0.019114
166.88 | -12.8955 | -0.00056356 | -0.005877 | 383.7198 | 370.8243 | 0.4915 | 0.0012825 | 377.2721 | -6.4477 | 379.4213 | 0.98423 | -0.016821 | 0.98437 | -0.016823
166.9 | -11.1394 | 0 | -0.0049453 | 382.7123 | 371.5729 | 0.499 | 0.001302 | 377.1426 | -5.5697 | 378.9992 | 0.98389 | -0.01453 | 0.98403 | -0.014532
166.92 | -9.1212 | 0.00018785 | -0.0039419 | 382.3775 | 373.2563 | 0.8338 | 0.0021756 | 377.8169 | -4.5606 | 379.3371 | 0.98565 | -0.011898 | 0.98579 | -0.011899
166.94 | -6.9195 | 0.00056356 | -0.0027235 | 382.347 | 375.4275 | 0.8643 | 0.0022552 | 378.8872 | -3.4598 | 380.0405 | 0.98845 | -0.0090259 | 0.98858 | -0.0090271
166.96 | -4.5344 | 0.0016907 | -0.0015051 | 382.2 | 377.6656 | 1.0113 | 0.0026388 | 379.9328 | -2.2672 | 380.6885 | 0.99117 | -0.0059147 | 0.99131 | -0.0059155
166.98 | -2.1755 | 0.0020664 | -0.00043003 | 382.3022 | 380.1267 | 0.9091 | 0.0023721 | 381.2145 | -1.0877 | 381.577 | 0.99452 | -0.0028377 | 0.99465 | -0.0028381
167 | 0.13105 | 0.0028178 | 0.00064504 | 382.3372 | 382.4683 | 0.8741 | 0.0022808 | 382.4027 | 0.065526 | 382.3809 | 0.99762 | 0.000171 | 0.99775 | 0.000171
167.02 | 2.4376 | 0.0035692 | 0.0016484 | 382.1024 | 384.54 | 1.1089 | 0.0028934 | 383.3212 | 1.2188 | 382.9149 | 1 | 0.0031796 | 1.0001 | 0.00318
167.04 | 4.9275 | 0.0039449 | 0.0028668 | 381.9391 | 386.8666 | 1.2722 | 0.0033195 | 384.4029 | 2.4638 | 383.5816 | 1.0028 | 0.0064275 | 1.003 | 0.0064284
167.06 | 7.0244 | 0.0041327 | 0.0038702 | 382.4894 | 389.5138 | 0.7219 | 0.0018836 | 386.0016 | 3.5122 | 384.8309 | 1.007 | 0.0091626 | 1.0071 | 0.0091639
167.08 | 9.2785 | 0.0052599 | 0.004802 | 382.1221 | 391.4006 | 1.0892 | 0.002842 | 386.7613 | 4.6392 | 385.2149 | 1.009 | 0.012103 | 1.0091 | 0.012105
167.1 | 11.3753 | 0.006387 | 0.005662 | 381.6973 | 393.0726 | 1.514 | 0.0039505 | 387.3849 | 5.6876 | 385.4891 | 1.0106 | 0.014838 | 1.0108 | 0.01484
167.12 | 13.1838 | 0.0069505 | 0.0063787 | 380.3325 | 393.5163 | 1.8788 | 0.0049023 | 386.9244 | 6.5919 | 384.7271 | 1.0094 | 0.017197 | 1.0096 | 0.017199
167.14 | 14.8351 | 0.0077019 | 0.0070954 | 379.8195 | 394.6546 | 2.3918 | 0.0062409 | 387.237 | 7.4175 | 384.7645 | 1.0102 | 0.019351 | 1.0104 | 0.019354
167.16 | 16.067 | 0.0095805 | 0.0075971 | 379.7944 | 395.8614 | 2.4169 | 0.0063064 | 387.8279 | 8.0335 | 385.1501 | 1.0118 | 0.020958 | 1.0119 | 0.020961
167.18 | 17.2988 | 0.010708 | 0.0080988 | 379.537 | 396.8358 | 2.6743 | 0.006978 | 388.1864 | 8.6494 | 385.3033 | 1.0127 | 0.022565 | 1.0128 | 0.022568
167.2 | 18.19 | 0.013901 | 0.0085288 | 379.4666 | 397.6566 | 2.7447 | 0.0071617 | 388.5616 | 9.095 | 385.5299 | 1.0137 | 0.023727 | 1.0138 | 0.02373
167.22 | 18.5569 | 0.015592 | 0.0088872 | 380.655 | 399.2119 | 1.5563 | 0.0040608 | 389.9335 | 9.2785 | 386.8406 | 1.0173 | 0.024206 | 1.0174 | 0.024209
167.24 | 19.2122 | 0.015967 | 0.0093172 | 381.0076 | 400.2198 | 1.2037 | 0.0031408 | 390.6137 | 9.6061 | 387.4117 | 1.019 | 0.025061 | 1.0192 | 0.025064
167.26 | 19.3432 | 0.016155 | 0.0094606 | 381.5296 | 400.8728 | 0.6817 | 0.0017788 | 391.2012 | 9.6716 | 387.9773 | 1.0206 | 0.025231 | 1.0207 | 0.025235
167.28 | 19.2384 | 0.016531 | 0.0093172 | 381.478 | 400.7164 | 0.7333 | 0.0019134 | 391.0972 | 9.6192 | 387.8908 | 1.0203 | 0.025095 | 1.0204 | 0.025098
167.3 | 18.2424 | 0.016719 | 0.0087439 | 381.9358 | 400.1782 | 0.2755 | 0.00071886 | 391.057 | 9.1212 | 388.0166 | 1.0202 | 0.023796 | 1.0203 | 0.023799
167.32 | 17.2202 | 0.016907 | 0.0081705 | 381.6904 | 398.9106 | 0.5209 | 0.0013592 | 390.3005 | 8.6101 | 387.4305 | 1.0182 | 0.022462 | 1.0184 | 0.022465
167.34 | 16.1456 | 0.016907 | 0.0075971 | 383.2646 | 399.4102 | -0.0533 | -0.00013908 | 391.3374 | 8.0728 | 388.6465 | 1.0209 | 0.02106 | 1.0211 | 0.021063
167.36 | 14.6778 | 0.016907 | 0.0068087 | 383.4852 | 398.163 | -0.2739 | -0.00071468 | 390.8241 | 7.3389 | 388.3778 | 1.0196 | 0.019146 | 1.0197 | 0.019148
167.38 | 13.0266 | 0.016719 | 0.0060204 | 383.7472 | 396.7738 | -0.5359 | -0.0013983 | 390.2605 | 6.5133 | 388.0894 | 1.0181 | 0.016992 | 1.0183 | 0.016994
167.4 | 11.1918 | 0.016343 | 0.0051603 | 384.5248 | 395.7166 | -1.3135 | -0.0034273 | 390.1207 | 5.5959 | 388.2554 | 1.0178 | 0.014599 | 1.0179 | 0.014601
167.42 | 9.226 | 0.015967 | 0.0040852 | 384.8217 | 394.0477 | -1.6104 | -0.004202 | 389.4347 | 4.613 | 387.897 | 1.016 | 0.012035 | 1.0161 | 0.012036
167.44 | 7.0244 | 0.014277 | 0.0030102 | 385.2621 | 392.2865 | -2.0508 | -0.0053511 | 388.7743 | 3.5122 | 387.6036 | 1.0142 | 0.0091626 | 1.0144 | 0.0091639
167.46 | 4.7441 | 0.012774 | 0.0019351 | 386.009 | 390.7531 | -2.7977 | -0.0073 | 388.381 | 2.372 | 387.5904 | 1.0132 | 0.0061882 | 1.0134 | 0.006189
167.48 | 2.3327 | 0.011647 | 0.00086005 | 386.5993 | 388.932 | -3.388 | -0.0088403 | 387.7657 | 1.1664 | 387.3769 | 1.0116 | 0.0030428 | 1.0117 | 0.0030432
167.5 | -0.10484 | 0.01052 | -0.00014334 | 386.9108 | 386.806 | -3.6995 | -0.0096531 | 386.8584 | -0.052421 | 386.8759 | 1.0092 | -0.00013676 | 1.0094 | -0.00013678
167.52 | -2.3065 | 0.0077019 | -0.0011467 | 387.0057 | 384.6992 | -3.7944 | -0.0099007 | 385.8524 | -1.1533 | 386.2369 | 1.0066 | -0.0030086 | 1.0068 | -0.003009
167.54 | -4.7179 | 0.006387 | -0.0022218 | 386.7479 | 382.03 | -3.5366 | -0.009228 | 384.389 | -2.3589 | 385.1753 | 1.0028 | -0.006154 | 1.0029 | -0.0061549
167.56 | -6.8147 | 0.0024421 | -0.0034402 | 386.056 | 379.2413 | -2.8447 | -0.0074226 | 382.6487 | -3.4073 | 383.7844 | 0.99826 | -0.0088891 | 0.9984 | -0.0088903
167.58 | -9.1474 | 0.001315 | -0.0045869 | 385.8358 | 376.6884 | -1.6245 | -0.0042388 | 381.2621 | -4.5737 | 382.7867 | 0.99464 | -0.011932 | 0.99478 | -0.011934
167.6 | -11.087 | 0.00093926 | -0.0055187 | 386.0471 | 374.9601 | -1.8358 | -0.0047901 | 380.5036 | -5.5435 | 382.3514 | 0.99266 | -0.014462 | 0.9928 | -0.014464
167.62 | -12.9479 | 0.00056356 | -0.006307 | 385.608 | 372.6601 | -1.3967 | -0.0036444 | 379.134 | -6.474 | 381.292 | 0.98909 | -0.016889 | 0.98922 | -0.016892
167.64 | -14.5468 | 0.00018785 | -0.0070237 | 385.321 | 370.7742 | -1.1097 | -0.0028955 | 378.0476 | -7.2734 | 380.4721 | 0.98626 | -0.018975 | 0.98639 | -0.018977
167.66 | -15.9621 | 0 | -0.0076688 | 385.39 | 369.4279 | -1.1787 | -0.0030756 | 377.4089 | -7.9811 | 380.0693 | 0.98459 | -0.020821 | 0.98472 | -0.020824
167.68 | -17.194 | -0.00075141 | -0.0082422 | 385.2168 | 368.0228 | -1.0055 | -0.0026236 | 376.6198 | -8.597 | 379.4855 | 0.98253 | -0.022428 | 0.98266 | -0.022431
167.7 | -17.9803 | -0.0011271 | -0.0086722 | 385.0148 | 367.0345 | -0.8035 | -0.0020966 | 376.0246 | -8.9902 | 379.0214 | 0.98098 | -0.023454 | 0.98111 | -0.023457
167.72 | -18.6618 | -0.0011271 | -0.0089589 | 384.9268 | 366.265 | -0.7155 | -0.0018669 | 375.5959 | -9.3309 | 378.7062 | 0.97986 | -0.024343 | 0.97999 | -0.024346
167.74 | -18.819 | -0.001315 | -0.0091022 | 384.6395 | 365.8205 | -0.4282 | -0.0011173 | 375.23 | -9.4095 | 378.3665 | 0.9789 | -0.024548 | 0.97904 | -0.024551
167.76 | -18.9501 | -0.0015028 | -0.0091022 | 384.5135 | 365.5634 | -0.3022 | -0.00078853 | 375.0385 | -9.475 | 378.1968 | 0.97841 | -0.024719 | 0.97854 | -0.024722
167.78 | -18.6618 | -0.0015028 | -0.0089589 | 384.1509 | 365.4891 | 0.0604 | 0.0001576 | 374.82 | -9.3309 | 377.9303 | 0.97784 | -0.024343 | 0.97797 | -0.024346
167.8 | -18.0327 | -0.0015028 | -0.0086005 | 384.4153 | 366.3826 | -0.204 | -0.0005323 | 375.3989 | -9.0164 | 378.4044 | 0.97935 | -0.023522 | 0.97948 | -0.023525
167.82 | -17.1416 | -0.0015028 | -0.0080271 | 384.0799 | 366.9383 | 0.1314 | 0.00034286 | 375.5091 | -8.5708 | 378.366 | 0.97963 | -0.02236 | 0.97977 | -0.022363
167.84 | -16.0407 | -0.001315 | -0.0075254 | 382.9947 | 366.954 | 0.2166 | 0.00056517 | 374.9743 | -8.0204 | 377.6478 | 0.97824 | -0.020924 | 0.97837 | -0.020927
167.86 | -14.5992 | -0.0011271 | -0.0068087 | 383.7352 | 369.136 | 0.4761 | 0.0012423 | 376.4356 | -7.2996 | 378.8688 | 0.98205 | -0.019043 | 0.98218 | -0.019046
167.88 | -12.9741 | -0.00075141 | -0.005877 | 383.2629 | 370.2888 | 0.9484 | 0.0024746 | 376.7758 | -6.4871 | 378.9382 | 0.98294 | -0.016924 | 0.98307 | -0.016926
167.9 | -11.218 | -0.00018785 | -0.005017 | 383.5551 | 372.3371 | 0.6562 | 0.0017122 | 377.9461 | -5.609 | 379.8158 | 0.98599 | -0.014633 | 0.98613 | -0.014635
167.92 | -9.1474 | 0.00056356 | -0.0039419 | 382.3646 | 373.2172 | 0.8467 | 0.0022093 | 377.7909 | -4.5737 | 379.3155 | 0.98559 | -0.011932 | 0.98572 | -0.011934
167.94 | -6.9457 | 0.00075141 | -0.0026518 | 382.1505 | 375.2048 | 1.0608 | 0.0027679 | 378.6776 | -3.4729 | 379.8353 | 0.9879 | -0.0090601 | 0.98803 | -0.0090613
167.96 | -4.6392 | 0.0015028 | -0.0015768 | 382.2638 | 377.6246 | 0.9475 | 0.0024723 | 379.9442 | -2.3196 | 380.7174 | 0.9912 | -0.0060514 | 0.99134 | -0.0060523
167.98 | -2.2017 | 0.0018785 | -0.00043003 | 382.1873 | 379.9856 | 1.024 | 0.0026719 | 381.0865 | -1.1008 | 381.4534 | 0.99418 | -0.0028719 | 0.99432 | -0.0028723
168 | 0.02621 | 0.0026299 | 0.00057337 | 381.9514 | 381.9776 | 1.2599 | 0.0032874 | 381.9645 | 0.013105 | 381.9601 | 0.99647 | 3.4189e-05 | 0.99661 | 3.4194e-05
168.02 | 2.4376 | 0.0033813 | 0.0016484 | 381.7634 | 384.201 | 1.4479 | 0.003778 | 382.9822 | 1.2188 | 382.5759 | 0.99913 | 0.0031796 | 0.99927 | 0.00318
168.04 | 4.8227 | 0.0041327 | 0.0028668 | 382.1474 | 386.9701 | 1.0639 | 0.002776 | 384.5588 | 2.4114 | 383.755 | 1.0032 | 0.0062908 | 1.0034 | 0.0062916
168.06 | 7.0768 | 0.0045084 | 0.0037986 | 382.0021 | 389.0789 | 1.2092 | 0.0031552 | 385.5405 | 3.5384 | 384.361 | 1.0058 | 0.009231 | 1.0059 | 0.0092323
168.08 | 9.226 | 0.0052599 | 0.0047303 | 381.9145 | 391.1405 | 1.2968 | 0.0033837 | 386.5275 | 4.613 | 384.9898 | 1.0084 | 0.012035 | 1.0085 | 0.012036
168.1 | 11.1656 | 0.0058234 | 0.0055903 | 381.4677 | 392.6333 | 1.7436 | 0.0045496 | 387.0505 | 5.5828 | 385.1896 | 1.0097 | 0.014564 | 1.0099 | 0.014566
168.12 | 13.1576 | 0.0073262 | 0.0063787 | 380.131 | 393.2886 | 2.0803 | 0.0054281 | 386.7098 | 6.5788 | 384.5169 | 1.0089 | 0.017163 | 1.009 | 0.017165
168.14 | 14.704 | 0.0090169 | 0.0070237 | 380.7097 | 395.4137 | 2.5016 | 0.0065274 | 388.0617 | 7.352 | 385.611 | 1.0124 | 0.01918 | 1.0125 | 0.019183
168.16 | 16.0932 | 0.010144 | 0.0075971 | 380.7414 | 396.8346 | 2.4699 | 0.0064447 | 388.788 | 8.0466 | 386.1058 | 1.0143 | 0.020992 | 1.0144 | 0.020995
168.18 | 17.2202 | 0.012398 | 0.0080988 | 380.576 | 397.7962 | 2.6353 | 0.0068763 | 389.1861 | 8.6101 | 386.3161 | 1.0153 | 0.022462 | 1.0155 | 0.022465
168.2 | 17.9541 | 0.014465 | 0.0085288 | 380.938 | 398.8921 | 2.2733 | 0.0059317 | 389.915 | 8.977 | 386.9227 | 1.0172 | 0.023419 | 1.0174 | 0.023423
168.22 | 18.688 | 0.015592 | 0.0090305 | 381.3058 | 399.9938 | 0.9055 | 0.0023627 | 390.6498 | 9.344 | 387.5351 | 1.0191 | 0.024377 | 1.0193 | 0.02438
168.24 | 19.1336 | 0.015967 | 0.0093172 | 381.5267 | 400.6603 | 0.6846 | 0.0017863 | 391.0935 | 9.5668 | 387.9046 | 1.0203 | 0.024958 | 1.0204 | 0.024961
168.26 | 19.3432 | 0.016155 | 0.0094606 | 381.8489 | 401.1921 | 0.3624 | 0.00094561 | 391.5205 | 9.6716 | 388.2966 | 1.0214 | 0.025231 | 1.0215 | 0.025235
168.28 | 19.186 | 0.016531 | 0.0092455 | 381.5363 | 400.7223 | 0.675 | 0.0017613 | 391.1293 | 9.593 | 387.9316 | 1.0204 | 0.025026 | 1.0205 | 0.02503
168.3 | 18.0852 | 0.016907 | 0.0086005 | 382.0542 | 400.1394 | 0.1571 | 0.00040992 | 391.0968 | 9.0426 | 388.0826 | 1.0203 | 0.02359 | 1.0204 | 0.023594
168.32 | 17.2988 | 0.016907 | 0.0081705 | 383.1617 | 400.4605 | 0.0496 | 0.00012942 | 391.8111 | 8.6494 | 388.928 | 1.0222 | 0.022565 | 1.0223 | 0.022568
168.34 | 15.9883 | 0.016907 | 0.0074538 | 383.5371 | 399.5254 | -0.3258 | -0.00085011 | 391.5313 | 7.9942 | 388.8665 | 1.0214 | 0.020855 | 1.0216 | 0.020858
168.36 | 14.5992 | 0.016907 | 0.0068087 | 383.868 | 398.4672 | -0.6567 | -0.0017135 | 391.1676 | 7.2996 | 388.7344 | 1.0205 | 0.019043 | 1.0206 | 0.019046
168.38 | 13.0003 | 0.016719 | 0.0060204 | 384.0473 | 397.0476 | -0.836 | -0.0021814 | 390.5475 | 6.5002 | 388.3807 | 1.0189 | 0.016958 | 1.019 | 0.01696
168.4 | 11.1918 | 0.016155 | 0.0051603 | 384.4446 | 395.6364 | -1.2333 | -0.003218 | 390.0405 | 5.5959 | 388.1752 | 1.0175 | 0.014599 | 1.0177 | 0.014601
168.42 | 8.9902 | 0.015404 | 0.0040852 | 384.9142 | 393.9044 | -1.7029 | -0.0044434 | 389.4093 | 4.4951 | 387.9109 | 1.0159 | 0.011727 | 1.016 | 0.011728
168.44 | 6.8147 | 0.014277 | 0.0030102 | 385.1646 | 391.9793 | -1.9533 | -0.0050967 | 388.5719 | 3.4073 | 387.4362 | 1.0137 | 0.0088891 | 1.0139 | 0.0088903
168.46 | 4.5868 | 0.012774 | 0.0018634 | 386.0101 | 390.5969 | -2.7988 | -0.0073029 | 388.3035 | 2.2934 | 387.539 | 1.013 | 0.0059831 | 1.0131 | 0.0059839
168.48 | 2.3065 | 0.011835 | 0.00086005 | 386.3633 | 388.6698 | -3.152 | -0.0082245 | 387.5166 | 1.1533 | 387.1321 | 1.011 | 0.0030086 | 1.0111 | 0.003009
168.5 | -0.18347 | 0.010708 | -0.00021501 | 386.9518 | 386.7683 | -3.7405 | -0.00976 | 386.8601 | -0.091736 | 386.8906 | 1.0092 | -0.00023932 | 1.0094 | -0.00023935
168.52 | -2.3851 | 0.0080776 | -0.0011467 | 387.6064 | 385.2213 | -4.3951 | -0.011468 | 386.4138 | -1.1926 | 386.8114 | 1.0081 | -0.0031112 | 1.0082 | -0.0031116
168.54 | -4.7179 | 0.005072 | -0.0022935 | 387.1785 | 382.4606 | -3.9672 | -0.010352 | 384.8196 | -2.3589 | 385.6059 | 1.0039 | -0.006154 | 1.0041 | -0.0061549
168.56 | -6.972 | 0.0024421 | -0.0034402 | 387.064 | 380.092 | -2.8527 | -0.0074435 | 383.578 | -3.486 | 384.74 | 1.0007 | -0.0090943 | 1.0008 | -0.0090955
168.58 | -9.0688 | 0.0011271 | -0.0046586 | 385.2885 | 376.2197 | -1.0772 | -0.0028107 | 380.7541 | -4.5344 | 382.2656 | 0.99332 | -0.011829 | 0.99345 | -0.011831
168.6 | -11.0346 | 0.00075141 | -0.0055903 | 385.2858 | 374.2512 | -1.0745 | -0.0028037 | 379.7685 | -5.5173 | 381.6076 | 0.99074 | -0.014394 | 0.99088 | -0.014396
168.62 | -13.1314 | 0.00056356 | -0.0064504 | 385.6945 | 372.5631 | -1.4832 | -0.0038701 | 379.1288 | -6.5657 | 381.3174 | 0.98908 | -0.017129 | 0.98921 | -0.017131
168.64 | -14.573 | 0 | -0.0070954 | 385.2468 | 370.6738 | -1.0355 | -0.0027019 | 377.9603 | -7.2865 | 380.3891 | 0.98603 | -0.019009 | 0.98616 | -0.019012
168.66 | -16.0932 | -0.00056356 | -0.0077405 | 385.545 | 369.4518 | -1.3337 | -0.00348 | 377.4984 | -8.0466 | 380.1806 | 0.98482 | -0.020992 | 0.98496 | -0.020995
168.68 | -17.194 | -0.00075141 | -0.0083138 | 385.1984 | 368.0044 | -0.9871 | -0.0025756 | 376.6014 | -8.597 | 379.4671 | 0.98248 | -0.022428 | 0.98262 | -0.022431
168.7 | -18.0852 | -0.00093926 | -0.0086722 | 385.2369 | 367.1517 | -1.0256 | -0.0026761 | 376.1943 | -9.0426 | 379.2085 | 0.98142 | -0.02359 | 0.98155 | -0.023594
168.72 | -18.7404 | -0.0011271 | -0.0089589 | 385.1844 | 366.444 | -0.9731 | -0.0025391 | 375.8142 | -9.3702 | 378.9376 | 0.98043 | -0.024445 | 0.98056 | -0.024448
168.74 | -18.7928 | -0.001315 | -0.0091022 | 384.8574 | 366.0646 | -0.6461 | -0.0016859 | 375.461 | -9.3964 | 378.5931 | 0.97951 | -0.024513 | 0.97964 | -0.024517
168.76 | -18.9239 | -0.0015028 | -0.0091022 | 384.6956 | 365.7717 | -0.4843 | -0.0012637 | 375.2337 | -9.4619 | 378.3876 | 0.97891 | -0.024684 | 0.97905 | -0.024688
168.78 | -18.7404 | -0.0015028 | -0.0090305 | 384.6205 | 365.8801 | -0.4092 | -0.0010677 | 375.2503 | -9.3702 | 378.3737 | 0.97896 | -0.024445 | 0.97909 | -0.024448
168.8 | -18.1638 | -0.0015028 | -0.0086005 | 384.4368 | 366.273 | -0.2255 | -0.0005884 | 375.3549 | -9.0819 | 378.3822 | 0.97923 | -0.023693 | 0.97936 | -0.023696
168.82 | -17.0892 | -0.0015028 | -0.0080271 | 384.3715 | 367.2823 | -0.1602 | -0.00041801 | 375.8269 | -8.5446 | 378.6751 | 0.98046 | -0.022291 | 0.9806 | -0.022294
168.84 | -16.0407 | -0.001315 | -0.0075254 | 383.9011 | 367.8604 | 0.3102 | 0.0008094 | 375.8807 | -8.0204 | 378.5542 | 0.9806 | -0.020924 | 0.98074 | -0.020927
168.86 | -14.6254 | -0.00093926 | -0.0068087 | 382.8373 | 368.2119 | 0.374 | 0.00097587 | 375.5246 | -7.3127 | 377.9622 | 0.97967 | -0.019077 | 0.97981 | -0.01908
168.88 | -12.8693 | -0.00075141 | -0.005877 | 382.7717 | 369.9024 | 0.4396 | 0.001147 | 376.3371 | -6.4346 | 378.4819 | 0.98179 | -0.016787 | 0.98193 | -0.016789
168.9 | -11.087 | -0.00018785 | -0.005017 | 382.5789 | 371.4919 | 0.6324 | 0.0016501 | 377.0354 | -5.5435 | 378.8832 | 0.98361 | -0.014462 | 0.98375 | -0.014464
168.92 | -9.0688 | 0.00018785 | -0.0039419 | 382.0663 | 372.9975 | 1.145 | 0.0029876 | 377.5319 | -4.5344 | 379.0434 | 0.98491 | -0.011829 | 0.98504 | -0.011831
168.94 | -6.9195 | 0.0003757 | -0.0027952 | 382.2268 | 375.3073 | 0.9845 | 0.0025688 | 378.767 | -3.4598 | 379.9203 | 0.98813 | -0.0090259 | 0.98827 | -0.0090271
168.96 | -4.5344 | 0.0011271 | -0.0016484 | 381.7379 | 377.2035 | 1.4734 | 0.0038445 | 379.4707 | -2.2672 | 380.2264 | 0.98997 | -0.0059147 | 0.9901 | -0.0059155
168.98 | -2.0968 | 0.0018785 | -0.00043003 | 381.7321 | 379.6353 | 1.4792 | 0.0038597 | 380.6837 | -1.0484 | 381.0332 | 0.99313 | -0.0027351 | 0.99327 | -0.0027355
169 | 0.18347 | 0.0022542 | 0.00057337 | 381.9251 | 382.1086 | 1.2862 | 0.0033561 | 382.0168 | 0.091736 | 381.9863 | 0.99661 | 0.00023932 | 0.99675 | 0.00023935
169.02 | 2.49 | 0.0030056 | 0.0017201 | 381.7383 | 384.2283 | 1.473 | 0.0038435 | 382.9833 | 1.245 | 382.5683 | 0.99913 | 0.003248 | 0.99927 | 0.0032484
169.04 | 4.7441 | 0.0039449 | 0.0027952 | 381.9883 | 386.7324 | 1.223 | 0.0031912 | 384.3603 | 2.372 | 383.5697 | 1.0027 | 0.0061882 | 1.0029 | 0.006189
169.06 | 7.1554 | 0.0043206 | 0.0037986 | 381.1265 | 388.2819 | 1.0848 | 0.0028306 | 384.7042 | 3.5777 | 383.5116 | 1.0036 | 0.0093336 | 1.0038 | 0.0093349
169.08 | 9.1998 | 0.005072 | 0.0046586 | 381.8467 | 391.0465 | 1.3646 | 0.0035606 | 386.4466 | 4.5999 | 384.9133 | 1.0082 | 0.012 | 1.0083 | 0.012002
169.1 | 11.3753 | 0.006387 | 0.0055903 | 381.5637 | 392.939 | 1.6476 | 0.0042991 | 387.2513 | 5.6876 | 385.3555 | 1.0103 | 0.014838 | 1.0104 | 0.01484
169.12 | 13.079 | 0.0078898 | 0.006307 | 381.4832 | 394.5622 | 1.7281 | 0.0045091 | 388.0227 | 6.5395 | 385.8429 | 1.0123 | 0.01706 | 1.0124 | 0.017063
169.14 | 14.6254 | 0.0086412 | 0.0070237 | 381.1707 | 395.7961 | 2.0406 | 0.0053245 | 388.4834 | 7.3127 | 386.0458 | 1.0135 | 0.019077 | 1.0136 | 0.01908
169.16 | 16.1194 | 0.010708 | 0.0075971 | 379.5647 | 395.6841 | 2.6466 | 0.0069057 | 387.6244 | 8.0597 | 384.9378 | 1.0112 | 0.021026 | 1.0114 | 0.021029
169.18 | 17.3513 | 0.011835 | 0.0080988 | 379.3949 | 396.7462 | 2.8164 | 0.0073488 | 388.0705 | 8.6756 | 385.1787 | 1.0124 | 0.022633 | 1.0125 | 0.022636
169.2 | 18.0852 | 0.014089 | 0.0085288 | 380.1806 | 398.2658 | 2.0307 | 0.0052987 | 389.2232 | 9.0426 | 386.209 | 1.0154 | 0.02359 | 1.0155 | 0.023594
169.22 | 18.8453 | 0.015592 | 0.0090305 | 381.2642 | 400.1095 | 0.9471 | 0.0024713 | 390.6868 | 9.4226 | 387.546 | 1.0192 | 0.024582 | 1.0194 | 0.024585
169.24 | 19.2384 | 0.016155 | 0.0093172 | 381.3592 | 400.5976 | 0.8521 | 0.0022234 | 390.9784 | 9.6192 | 387.772 | 1.02 | 0.025095 | 1.0201 | 0.025098
169.26 | 19.4481 | 0.016343 | 0.0093889 | 381.6213 | 401.0694 | 0.59 | 0.0015395 | 391.3453 | 9.724 | 388.104 | 1.0209 | 0.025368 | 1.0211 | 0.025372
169.28 | 19.186 | 0.016719 | 0.0092455 | 381.8066 | 400.9926 | 0.4047 | 0.001056 | 391.3996 | 9.593 | 388.2019 | 1.0211 | 0.025026 | 1.0212 | 0.02503
169.3 | 18.19 | 0.016907 | 0.0086005 | 381.9011 | 400.0911 | 0.3102 | 0.0008094 | 390.9961 | 9.095 | 387.9644 | 1.02 | 0.023727 | 1.0202 | 0.02373
169.32 | 17.3513 | 0.017095 | 0.0081705 | 382.408 | 399.7593 | -0.1967 | -0.00051325 | 391.0836 | 8.6756 | 388.1918 | 1.0203 | 0.022633 | 1.0204 | 0.022636
169.34 | 16.0932 | 0.017095 | 0.0075254 | 383.55 | 399.6432 | -0.3387 | -0.00088377 | 391.5966 | 8.0466 | 388.9144 | 1.0216 | 0.020992 | 1.0217 | 0.020995
169.36 | 14.6778 | 0.016907 | 0.0067371 | 383.9161 | 398.5939 | -0.7048 | -0.001839 | 391.255 | 7.3389 | 388.8087 | 1.0207 | 0.019146 | 1.0209 | 0.019148
169.38 | 13.079 | 0.016719 | 0.0059487 | 384.1984 | 397.2774 | -0.9871 | -0.0025756 | 390.7379 | 6.5395 | 388.5581 | 1.0194 | 0.01706 | 1.0195 | 0.017063
169.4 | 11.1918 | 0.016155 | 0.005017 | 384.537 | 395.7288 | -1.3257 | -0.0034591 | 390.1329 | 5.5959 | 388.2676 | 1.0178 | 0.014599 | 1.0179 | 0.014601
169.42 | 9.1474 | 0.01578 | 0.0040852 | 384.9257 | 394.0731 | -1.7144 | -0.0044734 | 389.4994 | 4.5737 | 387.9748 | 1.0161 | 0.011932 | 1.0163 | 0.011934
169.44 | 6.9982 | 0.014652 | 0.0030102 | 385.4523 | 392.4505 | -2.241 | -0.0058474 | 388.9514 | 3.4991 | 387.785 | 1.0147 | 0.0091285 | 1.0148 | 0.0091297
169.46 | 4.7179 | 0.012962 | 0.0017918 | 386.0125 | 390.7304 | -2.8012 | -0.0073091 | 388.3714 | 2.3589 | 387.5851 | 1.0132 | 0.006154 | 1.0133 | 0.0061549
169.48 | 2.2803 | 0.012023 | 0.00071671 | 386.6244 | 388.9047 | -3.4131 | -0.0089058 | 387.7646 | 1.1402 | 387.3845 | 1.0116 | 0.0029744 | 1.0117 | 0.0029748
169.5 | 0.18347 | 0.0093926 | -0.00014334 | 387.0007 | 387.1842 | -3.7894 | -0.0098876 | 387.0924 | 0.091736 | 387.0619 | 1.0099 | 0.00023932 | 1.01 | 0.00023935
169.52 | -2.4114 | 0.006387 | -0.0012184 | 387.4124 | 385.001 | -4.2011 | -0.010962 | 386.2067 | -1.2057 | 386.6086 | 1.0075 | -0.0031454 | 1.0077 | -0.0031458
169.54 | -4.7179 | 0.0035692 | -0.0023651 | 387.0884 | 382.3705 | -3.8771 | -0.010116 | 384.7295 | -2.3589 | 385.5158 | 1.0037 | -0.006154 | 1.0038 | -0.0061549
169.56 | -6.8671 | 0.0022542 | -0.0036552 | 385.3992 | 378.5321 | -2.1879 | -0.0057089 | 381.9656 | -3.4336 | 383.1102 | 0.99648 | -0.0089575 | 0.99661 | -0.0089587
169.58 | -9.1212 | 0.0015028 | -0.0047303 | 385.6042 | 376.483 | -1.3929 | -0.0036345 | 381.0436 | -4.5606 | 382.5638 | 0.99407 | -0.011898 | 0.99421 | -0.011899
169.6 | -11.1656 | 0.00093926 | -0.0055903 | 385.6105 | 374.4449 | -1.3992 | -0.0036509 | 380.0277 | -5.5828 | 381.8886 | 0.99142 | -0.014564 | 0.99156 | -0.014566
169.62 | -12.9741 | 0.00018785 | -0.0064504 | 385.5124 | 372.5383 | -1.3011 | -0.0033949 | 379.0253 | -6.4871 | 381.1877 | 0.98881 | -0.016924 | 0.98894 | -0.016926
169.64 | -14.6778 | -0.00018785 | -0.0072388 | 385.2816 | 370.6038 | -1.0703 | -0.0027927 | 377.9427 | -7.3389 | 380.389 | 0.98598 | -0.019146 | 0.98612 | -0.019148
169.66 | -15.9883 | -0.00075141 | -0.0078121 | 385.2076 | 369.2193 | -0.9963 | -0.0025996 | 377.2134 | -7.9942 | 379.8782 | 0.98408 | -0.020855 | 0.98421 | -0.020858
169.68 | -17.1678 | -0.0011271 | -0.0083138 | 385.1935 | 368.0257 | -0.9822 | -0.0025628 | 376.6096 | -8.5839 | 379.4709 | 0.9825 | -0.022394 | 0.98264 | -0.022397
169.7 | -18.0327 | -0.001315 | -0.0088155 | 384.959 | 366.9263 | -0.7477 | -0.001951 | 375.9426 | -9.0164 | 378.9481 | 0.98076 | -0.023522 | 0.9809 | -0.023525
169.72 | -18.3997 | -0.001315 | -0.0090305 | 384.7654 | 366.3657 | -0.5541 | -0.0014458 | 375.5656 | -9.1998 | 378.6322 | 0.97978 | -0.024001 | 0.97991 | -0.024004
169.74 | -18.8453 | -0.0015028 | -0.0093172 | 384.5782 | 365.7329 | -0.3669 | -0.00095735 | 375.1556 | -9.4226 | 378.2964 | 0.97871 | -0.024582 | 0.97884 | -0.024585
169.76 | -18.8715 | -0.0016907 | -0.0092455 | 384.645 | 365.7735 | -0.4337 | -0.0011316 | 375.2093 | -9.4357 | 378.3545 | 0.97885 | -0.024616 | 0.97898 | -0.024619
169.78 | -18.6618 | -0.0016907 | -0.0091022 | 384.5201 | 365.8583 | -0.3088 | -0.00080575 | 375.1892 | -9.3309 | 378.2995 | 0.9788 | -0.024343 | 0.97893 | -0.024346
169.8 | -18.0852 | -0.0016907 | -0.0087439 | 384.2145 | 366.1293 | -0.0032 | -8.3497e-06 | 375.1719 | -9.0426 | 378.1861 | 0.97875 | -0.02359 | 0.97889 | -0.023594
169.82 | -17.194 | -0.0016907 | -0.0082422 | 384.0665 | 366.8725 | 0.1448 | 0.00037782 | 375.4695 | -8.597 | 378.3352 | 0.97953 | -0.022428 | 0.97966 | -0.022431
169.84 | -15.9097 | -0.0016907 | -0.0075971 | 382.7516 | 366.8419 | 0.4597 | 0.0011995 | 374.7968 | -7.9548 | 377.4484 | 0.97777 | -0.020753 | 0.97791 | -0.020756
169.86 | -14.5468 | -0.0011271 | -0.0068804 | 382.5661 | 368.0193 | 0.6452 | 0.0016835 | 375.2927 | -7.2734 | 377.7172 | 0.97907 | -0.018975 | 0.9792 | -0.018977
169.88 | -12.9217 | -0.00093926 | -0.0060204 | 382.3898 | 369.4681 | 0.8215 | 0.0021435 | 375.9289 | -6.4609 | 378.0826 | 0.98073 | -0.016855 | 0.98086 | -0.016857
169.9 | -11.0608 | -0.00075141 | -0.0050886 | 382.3175 | 371.2567 | 0.8938 | 0.0023322 | 376.7871 | -5.5304 | 378.6306 | 0.98297 | -0.014428 | 0.9831 | -0.01443
169.92 | -9.0426 | 0 | -0.0039419 | 382.1077 | 373.0651 | 1.1036 | 0.0028796 | 377.5864 | -4.5213 | 379.0935 | 0.98505 | -0.011795 | 0.98519 | -0.011797
169.94 | -6.8671 | 0.00056356 | -0.0028668 | 381.9907 | 375.1236 | 1.2206 | 0.0031849 | 378.5571 | -3.4336 | 379.7017 | 0.98758 | -0.0089575 | 0.98772 | -0.0089587
169.96 | -4.6654 | 0.00093926 | -0.0016484 | 381.8419 | 377.1765 | 1.3694 | 0.0035732 | 379.5092 | -2.3327 | 380.2868 | 0.99007 | -0.0060856 | 0.9902 | -0.0060865
169.98 | -2.1755 | 0.0020664 | -0.0005017 | 382.0856 | 379.9101 | 1.1257 | 0.0029373 | 380.9979 | -1.0877 | 381.3604 | 0.99395 | -0.0028377 | 0.99409 | -0.0028381
170 | 0.13105 | 0.0024421 | 0.0005017 | 381.7054 | 381.8365 | 1.5059 | 0.0039293 | 381.7709 | 0.065526 | 381.7491 | 0.99597 | 0.00017095 | 0.99611 | 0.00017097
170.02 | 2.5162 | 0.0030056 | 0.0016484 | 381.3948 | 383.911 | 1.8165 | 0.0047398 | 382.6529 | 1.2581 | 382.2335 | 0.99827 | 0.0032821 | 0.99841 | 0.0032826
170.04 | 4.8227 | 0.0035692 | 0.0027235 | 382.0892 | 386.9119 | 1.1221 | 0.0029279 | 384.5006 | 2.4114 | 383.6968 | 1.0031 | 0.0062908 | 1.0032 | 0.0062916
170.06 | 7.0768 | 0.0043206 | 0.0037269 | 381.0457 | 388.1225 | 1.1656 | 0.0030414 | 384.5841 | 3.5384 | 383.4046 | 1.0033 | 0.009231 | 1.0034 | 0.0092323
170.08 | 9.3047 | 0.005072 | 0.0046586 | 381.9239 | 391.2286 | 1.2874 | 0.0033592 | 386.5762 | 4.6523 | 385.0255 | 1.0085 | 0.012137 | 1.0086 | 0.012139
170.1 | 11.2705 | 0.0056356 | 0.0055187 | 381.4175 | 392.688 | 1.7938 | 0.0046805 | 387.0527 | 5.6352 | 385.1743 | 1.0097 | 0.014701 | 1.0099 | 0.014703
170.12 | 13.1314 | 0.0071384 | 0.006307 | 379.9906 | 393.122 | 2.2207 | 0.0057944 | 386.5563 | 6.5657 | 384.3677 | 1.0085 | 0.017129 | 1.0086 | 0.017131
170.14 | 14.704 | 0.008829 | 0.0069521 | 381.1818 | 395.8858 | 2.0295 | 0.0052956 | 388.5338 | 7.352 | 386.0831 | 1.0136 | 0.01918 | 1.0138 | 0.019183
170.16 | 16.198 | 0.0099562 | 0.0075254 | 379.682 | 395.88 | 2.5293 | 0.0065997 | 387.781 | 8.099 | 385.0813 | 1.0116 | 0.021129 | 1.0118 | 0.021132
170.18 | 17.3775 | 0.011083 | 0.0080271 | 379.3846 | 396.7621 | 2.8267 | 0.0073757 | 388.0733 | 8.6887 | 385.1771 | 1.0124 | 0.022667 | 1.0125 | 0.02267
170.2 | 18.19 | 0.013525 | 0.0085288 | 379.7159 | 397.9059 | 2.4954 | 0.0065112 | 388.8109 | 9.095 | 385.7792 | 1.0143 | 0.023727 | 1.0145 | 0.02373
170.22 | 18.688 | 0.015216 | 0.0089589 | 381.0543 | 399.7423 | 1.157 | 0.0030189 | 390.3983 | 9.344 | 387.2836 | 1.0185 | 0.024377 | 1.0186 | 0.02438
170.24 | 19.186 | 0.015967 | 0.0092455 | 381.1566 | 400.3426 | 1.0547 | 0.002752 | 390.7496 | 9.593 | 387.5519 | 1.0194 | 0.025026 | 1.0195 | 0.02503
170.26 | 19.3957 | 0.016343 | 0.0093889 | 381.6774 | 401.0731 | 0.5339 | 0.0013931 | 391.3752 | 9.6978 | 388.1426 | 1.021 | 0.0253 | 1.0212 | 0.025303
170.28 | 19.2384 | 0.016531 | 0.0093172 | 381.8173 | 401.0557 | 0.394 | 0.0010281 | 391.4365 | 9.6192 | 388.2301 | 1.0212 | 0.025095 | 1.0213 | 0.025098
170.3 | 18.1114 | 0.016719 | 0.0086005 | 381.9758 | 400.0872 | 0.2355 | 0.00061449 | 391.0315 | 9.0557 | 388.0129 | 1.0201 | 0.023625 | 1.0203 | 0.023628
170.32 | 17.2202 | 0.016719 | 0.0081705 | 382.2795 | 399.4997 | -0.0682 | -0.000178 | 390.8896 | 8.6101 | 388.0196 | 1.0198 | 0.022462 | 1.0199 | 0.022465
170.34 | 16.1194 | 0.016719 | 0.0075254 | 382.3566 | 398.476 | -0.1453 | -0.00037913 | 390.4163 | 8.0597 | 387.7297 | 1.0185 | 0.021026 | 1.0187 | 0.021029
170.36 | 14.5468 | 0.016719 | 0.0067371 | 384.0331 | 398.5799 | -0.8218 | -0.0021443 | 391.3065 | 7.2734 | 388.882 | 1.0208 | 0.018975 | 1.021 | 0.018977
170.38 | 13.079 | 0.016531 | 0.0060204 | 384.335 | 397.414 | -1.1237 | -0.0029321 | 390.8745 | 6.5395 | 388.6947 | 1.0197 | 0.01706 | 1.0199 | 0.017063
170.4 | 11.2442 | 0.016343 | 0.005017 | 384.4923 | 395.7365 | -1.281 | -0.0033425 | 390.1144 | 5.6221 | 388.2404 | 1.0177 | 0.014667 | 1.0179 | 0.014669
170.42 | 9.2523 | 0.015967 | 0.0041569 | 384.8113 | 394.0636 | -1.6 | -0.0041749 | 389.4374 | 4.6261 | 387.8954 | 1.016 | 0.012069 | 1.0161 | 0.01207
170.44 | 6.9195 | 0.015028 | 0.0030102 | 385.2437 | 392.1632 | -2.0324 | -0.0053031 | 388.7035 | 3.4598 | 387.5502 | 1.0141 | 0.0090259 | 1.0142 | 0.0090271
170.46 | 4.613 | 0.013713 | 0.0017918 | 385.9453 | 390.5583 | -2.734 | -0.0071338 | 388.2518 | 2.3065 | 387.483 | 1.0129 | 0.0060173 | 1.013 | 0.0060181
170.48 | 2.4376 | 0.011835 | 0.00078838 | 386.4584 | 388.896 | -3.2471 | -0.0084726 | 387.6772 | 1.2188 | 387.2709 | 1.0114 | 0.0031796 | 1.0115 | 0.00318
170.5 | -0.02621 | 0.0093926 | -0.00021501 | 386.898 | 386.8718 | -3.6867 | -0.0096197 | 386.8849 | -0.013105 | 386.8893 | 1.0093 | -3.4189e-05 | 1.0094 | -3.4194e-05
170.52 | -2.2017 | 0.0080776 | -0.0011467 | 387.5887 | 385.387 | -4.3774 | -0.011422 | 386.4879 | -1.1008 | 386.8548 | 1.0083 | -0.0028719 | 1.0084 | -0.0028723
170.54 | -4.6654 | 0.0052599 | -0.0022218 | 387.4357 | 382.7703 | -4.2244 | -0.011023 | 385.103 | -2.3327 | 385.8806 | 1.0047 | -0.0060856 | 1.0048 | -0.0060865
170.56 | -6.972 | 0.0026299 | -0.0034402 | 387.6079 | 380.6359 | -3.3966 | -0.0088627 | 384.1219 | -3.486 | 385.2839 | 1.0021 | -0.0090943 | 1.0022 | -0.0090955
170.58 | -9.095 | 0.0016907 | -0.0045869 | 385.1109 | 376.0159 | -1.8996 | -0.0049566 | 380.5634 | -4.5475 | 382.0792 | 0.99282 | -0.011864 | 0.99295 | -0.011865
170.6 | -11.1394 | 0.00093926 | -0.0055187 | 386.0287 | 374.8893 | -1.8174 | -0.0047421 | 380.459 | -5.5697 | 382.3156 | 0.99255 | -0.01453 | 0.99268 | -0.014532
170.62 | -13.0528 | 0.0003757 | -0.0063787 | 385.548 | 372.4952 | -1.3367 | -0.0034878 | 379.0216 | -6.5264 | 381.1971 | 0.9888 | -0.017026 | 0.98893 | -0.017028
170.64 | -14.5205 | 0 | -0.0070954 | 385.1372 | 370.6167 | -0.9259 | -0.0024159 | 377.8769 | -7.2603 | 380.297 | 0.98581 | -0.018941 | 0.98594 | -0.018943
170.66 | -16.067 | -0.00018785 | -0.0077405 | 385.1286 | 369.0616 | -0.9173 | -0.0023935 | 377.0951 | -8.0335 | 379.7729 | 0.98377 | -0.020958 | 0.98391 | -0.020961
170.68 | -17.1678 | -0.00056356 | -0.0083138 | 385.3165 | 368.1487 | -1.1052 | -0.0028838 | 376.7326 | -8.5839 | 379.5939 | 0.98282 | -0.022394 | 0.98296 | -0.022397
170.7 | -18.0065 | -0.00075141 | -0.0086722 | 385.1196 | 367.1131 | -0.9083 | -0.00237 | 376.1163 | -9.0033 | 379.1174 | 0.98122 | -0.023488 | 0.98135 | -0.023491
170.72 | -18.4783 | -0.00093926 | -0.0089589 | 384.9775 | 366.4992 | -0.7662 | -0.0019992 | 375.7383 | -9.2392 | 378.8181 | 0.98023 | -0.024103 | 0.98037 | -0.024107
170.74 | -18.8977 | -0.001315 | -0.0091022 | 384.6744 | 365.7767 | -0.4631 | -0.0012084 | 375.2256 | -9.4488 | 378.3752 | 0.97889 | -0.02465 | 0.97903 | -0.024654
170.76 | -18.8715 | -0.0015028 | -0.0091739 | 384.7932 | 365.9217 | -0.5819 | -0.0015183 | 375.3575 | -9.4357 | 378.5027 | 0.97924 | -0.024616 | 0.97937 | -0.024619
170.78 | -18.6094 | -0.0015028 | -0.0090305 | 384.6767 | 366.0673 | -0.4654 | -0.0012144 | 375.372 | -9.3047 | 378.4736 | 0.97928 | -0.024274 | 0.97941 | -0.024277
170.8 | -18.1114 | -0.0015028 | -0.0086722 | 384.4153 | 366.3039 | -0.204 | -0.0005323 | 375.3596 | -9.0557 | 378.3782 | 0.97924 | -0.023625 | 0.97938 | -0.023628
170.82 | -17.1416 | -0.0015028 | -0.0080271 | 384.2556 | 367.114 | -0.0443 | -0.00011559 | 375.6848 | -8.5708 | 378.5417 | 0.98009 | -0.02236 | 0.98023 | -0.022363
170.84 | -15.8835 | -0.001315 | -0.0075254 | 383.2089 | 367.3254 | 0.0024 | 6.2623e-06 | 375.2672 | -7.9417 | 377.9144 | 0.979 | -0.020719 | 0.97914 | -0.020721
170.86 | -14.573 | -0.001315 | -0.0068087 | 383.5342 | 368.9612 | 0.6771 | 0.0017667 | 376.2477 | -7.2865 | 378.6765 | 0.98156 | -0.019009 | 0.98169 | -0.019012
170.88 | -12.9479 | -0.00075141 | -0.0060204 | 382.5699 | 369.622 | 0.6414 | 0.0016736 | 376.0959 | -6.474 | 378.2539 | 0.98116 | -0.016889 | 0.9813 | -0.016892
170.9 | -11.087 | -0.00018785 | -0.005017 | 382.1976 | 371.1106 | 1.0137 | 0.002645 | 376.6541 | -5.5435 | 378.5019 | 0.98262 | -0.014462 | 0.98275 | -0.014464
170.92 | -8.9902 | 0.0003757 | -0.0039419 | 382.3604 | 373.3702 | 0.8509 | 0.0022202 | 377.8653 | -4.4951 | 379.3637 | 0.98578 | -0.011727 | 0.98591 | -0.011728
170.94 | -6.8409 | 0.00056356 | -0.0027952 | 381.9582 | 375.1173 | 1.2531 | 0.0032697 | 378.5377 | -3.4205 | 379.6779 | 0.98753 | -0.0089233 | 0.98767 | -0.0089245
170.96 | -4.5606 | 0.00093926 | -0.0015768 | 382.1841 | 377.6235 | 1.0272 | 0.0026803 | 379.9038 | -2.2803 | 380.6639 | 0.9911 | -0.0059489 | 0.99123 | -0.0059497
170.98 | -2.123 | 0.0016907 | -0.0005017 | 381.9723 | 379.8493 | 1.239 | 0.0032329 | 380.9108 | -1.0615 | 381.2646 | 0.99372 | -0.0027693 | 0.99386 | -0.0027697
171 | 0.13105 | 0.0030056 | 0.00057337 | 382.0292 | 382.1603 | 1.1821 | 0.0030844 | 382.0947 | 0.065526 | 382.0729 | 0.99681 | 0.00017095 | 0.99695 | 0.00017097
171.02 | 2.49 | 0.0033813 | 0.0016484 | 381.701 | 384.191 | 1.5103 | 0.0039408 | 382.946 | 1.245 | 382.531 | 0.99903 | 0.003248 | 0.99917 | 0.0032484
171.04 | 4.8227 | 0.003757 | 0.0027235 | 382.2336 | 387.0563 | 0.9777 | 0.0025511 | 384.645 | 2.4114 | 383.8412 | 1.0035 | 0.0062908 | 1.0036 | 0.0062916
171.06 | 7.1554 | 0.0043206 | 0.0037986 | 381.7482 | 388.9036 | 1.4631 | 0.0038177 | 385.3259 | 3.5777 | 384.1333 | 1.0052 | 0.0093336 | 1.0054 | 0.0093349
171.08 | 9.3047 | 0.0048842 | 0.0047303 | 381.9937 | 391.2984 | 1.2176 | 0.0031771 | 386.646 | 4.6523 | 385.0953 | 1.0087 | 0.012137 | 1.0088 | 0.012139
171.1 | 11.3229 | 0.0060113 | 0.0055903 | 381.5817 | 392.9046 | 1.6296 | 0.0042521 | 387.2431 | 5.6614 | 385.356 | 1.0102 | 0.01477 | 1.0104 | 0.014772
171.12 | 13.21 | 0.0084533 | 0.0063787 | 381.2999 | 394.5099 | 1.9114 | 0.0049874 | 387.9049 | 6.605 | 385.7032 | 1.012 | 0.017231 | 1.0121 | 0.017234
171.14 | 14.7564 | 0.0093926 | 0.0070237 | 381.0672 | 395.8236 | 2.1441 | 0.0055946 | 388.4454 | 7.3782 | 385.986 | 1.0134 | 0.019248 | 1.0135 | 0.019251
171.16 | 16.067 | 0.01052 | 0.0075254 | 380.6993 | 396.7663 | 2.512 | 0.0065545 | 388.7328 | 8.0335 | 386.055 | 1.0141 | 0.020958 | 1.0143 | 0.020961
171.18 | 17.4037 | 0.012774 | 0.0080988 | 380.485 | 397.8887 | 2.7263 | 0.0071137 | 389.1868 | 8.7018 | 386.2862 | 1.0153 | 0.022701 | 1.0155 | 0.022705
171.2 | 18.0589 | 0.013901 | 0.0085288 | 380.429 | 398.4879 | 1.7823 | 0.0046505 | 389.4585 | 9.0295 | 386.4486 | 1.016 | 0.023556 | 1.0162 | 0.023559
171.22 | 18.7666 | 0.015592 | 0.0090305 | 381.65 | 400.4166 | 0.5613 | 0.0014646 | 391.0333 | 9.3833 | 387.9055 | 1.0201 | 0.024479 | 1.0203 | 0.024483
171.24 | 19.2646 | 0.016531 | 0.0093172 | 381.8269 | 401.0915 | 0.3844 | 0.001003 | 391.4592 | 9.6323 | 388.2484 | 1.0212 | 0.025129 | 1.0214 | 0.025132
171.26 | 19.4743 | 0.016719 | 0.0094606 | 381.9832 | 401.4575 | 0.2281 | 0.00059518 | 391.7203 | 9.7371 | 388.4746 | 1.0219 | 0.025402 | 1.0221 | 0.025406
171.28 | 19.1074 | 0.016907 | 0.0091739 | 382.0087 | 401.1161 | 0.2026 | 0.00052864 | 391.5624 | 9.5537 | 388.3778 | 1.0215 | 0.024924 | 1.0217 | 0.024927
171.3 | 18.1376 | 0.017282 | 0.0086005 | 382.0903 | 400.2279 | 0.121 | 0.00031572 | 391.1591 | 9.0688 | 388.1362 | 1.0205 | 0.023659 | 1.0206 | 0.023662
171.32 | 17.1678 | 0.017282 | 0.0080988 | 383.5269 | 400.6947 | -0.3156 | -0.00082349 | 392.1108 | 8.5839 | 389.2495 | 1.0229 | 0.022394 | 1.0231 | 0.022397
171.34 | 16.1194 | 0.017282 | 0.0074538 | 382.7564 | 398.8758 | -0.5451 | -0.0014223 | 390.8161 | 8.0597 | 388.1295 | 1.0196 | 0.021026 | 1.0197 | 0.021029
171.36 | 14.6778 | 0.017095 | 0.0068087 | 382.9291 | 397.6069 | -0.7178 | -0.0018729 | 390.268 | 7.3389 | 387.8217 | 1.0181 | 0.019146 | 1.0183 | 0.019148
171.38 | 12.9479 | 0.016907 | 0.0059487 | 383.4201 | 396.368 | -1.2088 | -0.0031541 | 389.8941 | 6.474 | 387.7361 | 1.0172 | 0.016889 | 1.0173 | 0.016892
171.4 | 11.218 | 0.016719 | 0.0051603 | 384.2267 | 395.4447 | -1.0154 | -0.0026495 | 389.8357 | 5.609 | 387.966 | 1.017 | 0.014633 | 1.0171 | 0.014635
171.42 | 9.1474 | 0.015967 | 0.0040852 | 384.894 | 394.0414 | -1.6827 | -0.0043907 | 389.4677 | 4.5737 | 387.9431 | 1.016 | 0.011932 | 1.0162 | 0.011934
171.44 | 6.9457 | 0.01484 | 0.0030102 | 385.6262 | 392.5719 | -2.4149 | -0.0063012 | 389.0991 | 3.4729 | 387.9414 | 1.0151 | 0.0090601 | 1.0152 | 0.0090613
171.46 | 4.6392 | 0.014277 | 0.0017918 | 386.1344 | 390.7736 | -2.9231 | -0.0076272 | 388.454 | 2.3196 | 387.6808 | 1.0134 | 0.0060514 | 1.0135 | 0.0060523
171.48 | 2.4638 | 0.012398 | 0.00086005 | 386.4757 | 388.9395 | -3.2644 | -0.0085178 | 387.7076 | 1.2319 | 387.297 | 1.0115 | 0.0032138 | 1.0116 | 0.0032142
171.5 | 0.10484 | 0.0099562 | -0.00014334 | 386.9403 | 387.0451 | -3.729 | -0.00973 | 386.9927 | 0.052421 | 386.9752 | 1.0096 | 0.000137 | 1.0097 | 0.000137
171.52 | -2.3589 | 0.0086412 | -0.0011467 | 387.6708 | 385.3119 | -4.4595 | -0.011636 | 386.4913 | -1.1795 | 386.8845 | 1.0083 | -0.003077 | 1.0084 | -0.0030774
171.54 | -4.613 | 0.0054477 | -0.0022218 | 387.5023 | 382.8893 | -4.291 | -0.011196 | 385.1958 | -2.3065 | 385.9646 | 1.0049 | -0.0060173 | 1.005 | -0.0060181
171.56 | -6.9195 | 0.0028178 | -0.0034402 | 386.3568 | 379.4373 | -3.1455 | -0.0082075 | 382.897 | -3.4598 | 384.0503 | 0.99891 | -0.0090259 | 0.99904 | -0.0090271
171.58 | -9.1998 | 0.0018785 | -0.0046586 | 385.1273 | 375.9275 | -1.916 | -0.0049994 | 380.5274 | -4.5999 | 382.0607 | 0.99272 | -0.012 | 0.99286 | -0.012002
171.6 | -11.2705 | 0.00075141 | -0.0055903 | 385.6632 | 374.3927 | -1.4519 | -0.0037884 | 380.028 | -5.6352 | 381.9064 | 0.99142 | -0.014701 | 0.99156 | -0.014703
171.62 | -12.8431 | 0.0003757 | -0.0063787 | 385.5296 | 372.6865 | -1.3183 | -0.0034398 | 379.1081 | -6.4215 | 381.2486 | 0.98902 | -0.016753 | 0.98916 | -0.016755
171.64 | -14.573 | 0.00018785 | -0.0071671 | 385.4714 | 370.8984 | -1.2601 | -0.003288 | 378.1849 | -7.2865 | 380.6137 | 0.98661 | -0.019009 | 0.98675 | -0.019012
171.66 | -15.7786 | -0.00018785 | -0.0077405 | 385.3436 | 369.565 | -1.1323 | -0.0029545 | 377.4543 | -7.8893 | 380.0841 | 0.98471 | -0.020582 | 0.98484 | -0.020585
171.68 | -17.1154 | -0.00056356 | -0.0082422 | 385.3939 | 368.2785 | -1.1826 | -0.0030857 | 376.8362 | -8.5577 | 379.6888 | 0.9831 | -0.022325 | 0.98323 | -0.022328
171.7 | -17.9017 | -0.00075141 | -0.0086722 | 384.9291 | 367.0274 | -0.7178 | -0.0018729 | 375.9783 | -8.9508 | 378.9619 | 0.98086 | -0.023351 | 0.98099 | -0.023354
171.72 | -18.6094 | -0.0011271 | -0.0090305 | 385.2076 | 366.5982 | -0.9963 | -0.0025996 | 375.9029 | -9.3047 | 379.0045 | 0.98066 | -0.024274 | 0.98079 | -0.024277
171.74 | -18.9501 | -0.001315 | -0.0091739 | 385.0986 | 366.1485 | -0.8873 | -0.0023152 | 375.6236 | -9.475 | 378.7819 | 0.97993 | -0.024719 | 0.98007 | -0.024722
171.76 | -18.9501 | -0.0015028 | -0.0091739 | 384.6296 | 365.6795 | -0.4183 | -0.0010915 | 375.1546 | -9.475 | 378.3129 | 0.97871 | -0.024719 | 0.97884 | -0.024722
171.78 | -18.6618 | -0.0015028 | -0.0090305 | 384.3644 | 365.7026 | -0.1531 | -0.00039948 | 375.0335 | -9.3309 | 378.1438 | 0.97839 | -0.024343 | 0.97853 | -0.024346
171.8 | -18.0852 | -0.0015028 | -0.0086722 | 384.0602 | 365.975 | 0.1511 | 0.00039426 | 375.0176 | -9.0426 | 378.0318 | 0.97835 | -0.02359 | 0.97848 | -0.023594
171.82 | -17.1678 | -0.0015028 | -0.0080988 | 384.0994 | 366.9316 | 0.1119 | 0.00029198 | 375.5155 | -8.5839 | 378.3768 | 0.97965 | -0.022394 | 0.97978 | -0.022397
171.84 | -15.9883 | -0.001315 | -0.0075254 | 383.9011 | 367.9128 | 0.3102 | 0.0008094 | 375.9069 | -7.9942 | 378.5717 | 0.98067 | -0.020855 | 0.9808 | -0.020858
171.86 | -14.5468 | -0.0011271 | -0.0068087 | 382.5435 | 367.9967 | 0.6678 | 0.0017425 | 375.2701 | -7.2734 | 377.6946 | 0.97901 | -0.018975 | 0.97914 | -0.018977
171.88 | -13.0003 | -0.00075141 | -0.0059487 | 382.3046 | 369.3043 | 0.9067 | 0.0023658 | 375.8044 | -6.5002 | 377.9712 | 0.9804 | -0.016958 | 0.98054 | -0.01696
171.9 | -11.0346 | -0.0003757 | -0.0049453 | 382.1053 | 371.0707 | 1.106 | 0.0028859 | 376.588 | -5.5173 | 378.4271 | 0.98245 | -0.014394 | 0.98258 | -0.014396
171.92 | -9.1736 | 0 | -0.0039419 | 382.2325 | 373.0589 | 0.9788 | 0.002554 | 377.6457 | -4.5868 | 379.1746 | 0.98521 | -0.011966 | 0.98534 | -0.011968
171.94 | -6.9195 | 0.00075141 | -0.0027235 | 381.98 | 375.0605 | 1.2313 | 0.0032128 | 378.5202 | -3.4598 | 379.6735 | 0.98749 | -0.0090259 | 0.98762 | -0.0090271
171.96 | -4.5082 | 0.0015028 | -0.0015051 | 382.3885 | 377.8803 | 0.8228 | 0.0021469 | 380.1344 | -2.2541 | 380.8858 | 0.9917 | -0.0058805 | 0.99184 | -0.0058813
171.98 | -2.2279 | 0.0022542 | -0.0005017 | 382.0311 | 379.8032 | 1.1802 | 0.0030795 | 380.9172 | -1.1139 | 381.2885 | 0.99374 | -0.0029061 | 0.99388 | -0.0029065
172 | 0.20968 | 0.0030056 | 0.00064504 | 381.9048 | 382.1145 | 1.3065 | 0.003409 | 382.0096 | 0.10484 | 381.9747 | 0.99659 | 0.00027351 | 0.99673 | 0.00027355
172.02 | 2.5424 | 0.0035692 | 0.0017201 | 382.3781 | 384.9205 | 0.8332 | 0.0021741 | 383.6493 | 1.2712 | 383.2256 | 1.0009 | 0.0033163 | 1.001 | 0.0033168
172.04 | 4.9275 | 0.0039449 | 0.0028668 | 382.3765 | 387.304 | 0.8348 | 0.0021782 | 384.8403 | 2.4638 | 384.019 | 1.004 | 0.0064275 | 1.0041 | 0.0064284
172.06 | 7.1816 | 0.0045084 | 0.0038702 | 382.5723 | 389.7539 | 0.639 | 0.0016673 | 386.1631 | 3.5908 | 384.9662 | 1.0074 | 0.0093678 | 1.0076 | 0.0093691
172.08 | 9.3047 | 0.0060113 | 0.0047303 | 381.9612 | 391.2659 | 1.2501 | 0.0032619 | 386.6135 | 4.6523 | 385.0628 | 1.0086 | 0.012137 | 1.0087 | 0.012139
172.1 | 11.2967 | 0.0067627 | 0.0055903 | 381.7822 | 393.0789 | 1.4291 | 0.0037289 | 387.4305 | 5.6483 | 385.5478 | 1.0107 | 0.014735 | 1.0109 | 0.014737
172.12 | 13.1052 | 0.0075141 | 0.0063787 | 380.0012 | 393.1064 | 2.2101 | 0.0057668 | 386.5538 | 6.5526 | 384.3696 | 1.0084 | 0.017094 | 1.0086 | 0.017097
172.14 | 14.6778 | 0.0093926 | 0.0069521 | 380.9192 | 395.597 | 2.2921 | 0.0059807 | 388.2581 | 7.3389 | 385.8118 | 1.0129 | 0.019146 | 1.013 | 0.019148
172.16 | 16.067 | 0.011459 | 0.0075254 | 379.7225 | 395.7895 | 2.4888 | 0.006494 | 387.756 | 8.0335 | 385.0782 | 1.0116 | 0.020958 | 1.0117 | 0.020961
172.18 | 17.2202 | 0.012774 | 0.0080988 | 379.6722 | 396.8924 | 2.5391 | 0.0066252 | 388.2823 | 8.6101 | 385.4123 | 1.013 | 0.022462 | 1.0131 | 0.022465
172.2 | 17.9803 | 0.01484 | 0.0086005 | 380.7096 | 398.6899 | 1.5017 | 0.0039184 | 389.6998 | 8.9902 | 386.703 | 1.0167 | 0.023454 | 1.0168 | 0.023457
172.22 | 18.8977 | 0.016155 | 0.0091739 | 381.3071 | 400.2048 | 0.9042 | 0.0023593 | 390.7559 | 9.4488 | 387.6063 | 1.0194 | 0.02465 | 1.0195 | 0.024654
172.24 | 19.2122 | 0.016531 | 0.0093172 | 382.4718 | 401.684 | 0.7395 | 0.0019296 | 392.0779 | 9.6061 | 388.8759 | 1.0229 | 0.025061 | 1.023 | 0.025064
172.26 | 19.3957 | 0.016907 | 0.0094606 | 381.7846 | 401.1803 | 0.4267 | 0.0011134 | 391.4824 | 9.6978 | 388.2498 | 1.0213 | 0.0253 | 1.0214 | 0.025303
172.28 | 19.2122 | 0.017095 | 0.0092455 | 381.8973 | 401.1095 | 0.314 | 0.00081932 | 391.5034 | 9.6061 | 388.3014 | 1.0214 | 0.025061 | 1.0215 | 0.025064
172.3 | 18.0852 | 0.017282 | 0.0086005 | 382.4655 | 400.5507 | -0.2542 | -0.00066328 | 391.5081 | 9.0426 | 388.4939 | 1.0214 | 0.02359 | 1.0215 | 0.023594
172.32 | 17.194 | 0.017282 | 0.0080988 | 383.4452 | 400.6392 | -0.2339 | -0.00061031 | 392.0422 | 8.597 | 389.1765 | 1.0228 | 0.022428 | 1.0229 | 0.022431
172.34 | 16.0145 | 0.017282 | 0.0075254 | 383.9304 | 399.9449 | -0.7191 | -0.0018763 | 391.9377 | 8.0073 | 389.2686 | 1.0225 | 0.020889 | 1.0226 | 0.020892
172.36 | 14.704 | 0.017095 | 0.0068087 | 383.7625 | 398.4665 | -0.5512 | -0.0014382 | 391.1145 | 7.352 | 388.6638 | 1.0203 | 0.01918 | 1.0205 | 0.019183
172.38 | 12.9741 | 0.016907 | 0.0060204 | 384.0026 | 396.9767 | -0.7913 | -0.0020647 | 390.4897 | 6.4871 | 388.3273 | 1.0187 | 0.016924 | 1.0189 | 0.016926
172.4 | 11.1132 | 0.016719 | 0.005017 | 384.4311 | 395.5443 | -1.2198 | -0.0031828 | 389.9877 | 5.5566 | 388.1355 | 1.0174 | 0.014496 | 1.0175 | 0.014498
172.42 | 9.1474 | 0.015404 | 0.0040852 | 385.0348 | 394.1822 | -1.8235 | -0.004758 | 389.6085 | 4.5737 | 388.0839 | 1.0164 | 0.011932 | 1.0166 | 0.011934
172.44 | 6.972 | 0.014277 | 0.0030102 | 385.7542 | 392.7262 | -2.5429 | -0.0066352 | 389.2402 | 3.486 | 388.0782 | 1.0155 | 0.0090943 | 1.0156 | 0.0090955
172.46 | 4.613 | 0.013337 | 0.0019351 | 385.9124 | 390.5254 | -2.7011 | -0.0070479 | 388.2189 | 2.3065 | 387.4501 | 1.0128 | 0.0060173 | 1.0129 | 0.0060181
172.48 | 2.3065 | 0.012398 | 0.00071671 | 386.4757 | 388.7822 | -3.2644 | -0.0085178 | 387.629 | 1.1533 | 387.2445 | 1.0113 | 0.0030086 | 1.0114 | 0.003009
172.5 | 0.18347 | 0.0099562 | -0.00014334 | 387.2585 | 387.442 | -4.0472 | -0.01056 | 387.3502 | 0.091736 | 387.3197 | 1.0105 | 0.00023932 | 1.0107 | 0.00023935
172.52 | -2.3851 | 0.0069505 | -0.0011467 | 387.7198 | 385.3347 | -4.5085 | -0.011764 | 386.5272 | -1.1926 | 386.9248 | 1.0084 | -0.0031112 | 1.0085 | -0.0031116
172.54 | -4.6917 | 0.0054477 | -0.0022218 | 386.9819 | 382.2902 | -3.7706 | -0.0098386 | 384.6361 | -2.3458 | 385.418 | 1.0034 | -0.0061198 | 1.0036 | -0.0061207
172.56 | -7.0506 | 0.0028178 | -0.0035835 | 386.0255 | 378.9749 | -2.8142 | -0.0073431 | 382.5002 | -3.5253 | 383.6753 | 0.99787 | -0.0091968 | 0.99801 | -0.0091981
172.58 | -9.1736 | 0.001315 | -0.0047303 | 385.9987 | 376.8251 | -1.7874 | -0.0046638 | 381.4119 | -4.5868 | 382.9408 | 0.99503 | -0.011966 | 0.99517 | -0.011968
172.6 | -11.1656 | 0.00075141 | -0.0055187 | 385.6707 | 374.5051 | -1.4594 | -0.003808 | 380.0879 | -5.5828 | 381.9488 | 0.99158 | -0.014564 | 0.99171 | -0.014566
172.62 | -12.8431 | 0.00056356 | -0.006307 | 385.7391 | 372.896 | -1.5278 | -0.0039865 | 379.3176 | -6.4215 | 381.4581 | 0.98957 | -0.016753 | 0.9897 | -0.016755
172.64 | -14.6778 | 0.00018785 | -0.0071671 | 385.7328 | 371.055 | -1.5215 | -0.00397 | 378.3939 | -7.3389 | 380.8402 | 0.98716 | -0.019146 | 0.98729 | -0.019148
172.66 | -16.1718 | -0.00018785 | -0.0078121 | 385.6615 | 369.4897 | -1.4502 | -0.003784 | 377.5756 | -8.0859 | 380.2709 | 0.98502 | -0.021095 | 0.98516 | -0.021097
172.68 | -17.0367 | -0.00075141 | -0.0083138 | 385.221 | 368.1843 | -1.0097 | -0.0026346 | 376.7026 | -8.5184 | 379.5421 | 0.98275 | -0.022223 | 0.98288 | -0.022226
172.7 | -17.9541 | -0.0011271 | -0.0087439 | 385.065 | 367.1109 | -0.8537 | -0.0022276 | 376.088 | -8.977 | 379.0803 | 0.98114 | -0.023419 | 0.98128 | -0.023423
172.72 | -18.7142 | -0.001315 | -0.0090305 | 385.0148 | 366.3006 | -0.8035 | -0.0020966 | 375.6577 | -9.3571 | 378.7767 | 0.98002 | -0.024411 | 0.98015 | -0.024414
172.74 | -18.9501 | -0.001315 | -0.0091739 | 384.8856 | 365.9355 | -0.6743 | -0.0017594 | 375.4106 | -9.475 | 378.5689 | 0.97938 | -0.024719 | 0.97951 | -0.024722
172.76 | -18.8715 | -0.0015028 | -0.0091739 | 384.9229 | 366.0514 | -0.7116 | -0.0018568 | 375.4872 | -9.4357 | 378.6324 | 0.97958 | -0.024616 | 0.97971 | -0.024619
172.78 | -18.688 | -0.0015028 | -0.0090305 | 384.7486 | 366.0606 | -0.5373 | -0.001402 | 375.4046 | -9.344 | 378.5193 | 0.97936 | -0.024377 | 0.97949 | -0.02438
172.8 | -18.19 | -0.0015028 | -0.0086722 | 384.676 | 366.486 | -0.4647 | -0.0012125 | 375.581 | -9.095 | 378.6127 | 0.97982 | -0.023727 | 0.97995 | -0.02373
172.82 | -17.1416 | -0.0015028 | -0.0080988 | 384.5126 | 367.371 | -0.3013 | -0.00078618 | 375.9418 | -8.5708 | 378.7987 | 0.98076 | -0.02236 | 0.9809 | -0.022363
172.84 | -16.0145 | -0.001315 | -0.0075254 | 383.2199 | 367.2054 | -0.0086 | -2.244e-05 | 375.2126 | -8.0073 | 377.8817 | 0.97886 | -0.020889 | 0.97899 | -0.020892
172.86 | -14.6778 | -0.001315 | -0.0068804 | 382.8821 | 368.2043 | 0.3292 | 0.00085898 | 375.5432 | -7.3389 | 377.9895 | 0.97972 | -0.019146 | 0.97986 | -0.019148
172.88 | -12.9741 | -0.00093926 | -0.006092 | 382.6006 | 369.6265 | 0.6107 | 0.0015935 | 376.1135 | -6.4871 | 378.2759 | 0.98121 | -0.016924 | 0.98134 | -0.016926
172.9 | -11.2442 | -0.00056356 | -0.005017 | 382.5208 | 371.2766 | 0.6905 | 0.0018017 | 376.8987 | -5.6221 | 378.7727 | 0.98326 | -0.014667 | 0.98339 | -0.014669
172.92 | -9.0688 | 0 | -0.0040136 | 382.2961 | 373.2273 | 0.9152 | 0.002388 | 377.7617 | -4.5344 | 379.2732 | 0.98551 | -0.011829 | 0.98564 | -0.011831
172.94 | -6.8933 | 0.00056356 | -0.0028668 | 382.216 | 375.3227 | 0.9953 | 0.002597 | 378.7693 | -3.4467 | 379.9182 | 0.98814 | -0.0089917 | 0.98827 | -0.0089929
172.96 | -4.6917 | 0.001315 | -0.0015768 | 382.1626 | 377.4709 | 1.0487 | 0.0027364 | 379.8168 | -2.3458 | 380.5987 | 0.99087 | -0.0061198 | 0.99101 | -0.0061207
172.98 | -2.2279 | 0.0016907 | -0.0005017 | 381.9765 | 379.7486 | 1.2348 | 0.0032219 | 380.8626 | -1.1139 | 381.2339 | 0.9936 | -0.0029061 | 0.99373 | -0.0029065
173 | 0.10484 | 0.0020664 | 0.0005017 | 381.6127 | 381.7175 | 1.5986 | 0.0041712 | 381.6651 | 0.052421 | 381.6476 | 0.99569 | 0.00013676 | 0.99583 | 0.00013678
173.02 | 2.4376 | 0.0028178 | 0.0015768 | 381.8669 | 384.3045 | 1.3444 | 0.0035079 | 383.0857 | 1.2188 | 382.6794 | 0.9994 | 0.0031796 | 0.99954 | 0.00318
173.04 | 4.8227 | 0.0039449 | 0.0027952 | 381.7897 | 386.6124 | 1.4216 | 0.0037094 | 384.2011 | 2.4114 | 383.3973 | 1.0023 | 0.0062908 | 1.0024 | 0.0062916
173.06 | 7.0768 | 0.0043206 | 0.0037986 | 380.8406 | 387.9174 | 1.3707 | 0.0035766 | 384.379 | 3.5384 | 383.1995 | 1.0028 | 0.009231 | 1.0029 | 0.0092323
173.08 | 9.3047 | 0.0048842 | 0.0047303 | 380.9091 | 390.2138 | 1.3022 | 0.0033978 | 385.5614 | 4.6523 | 384.0107 | 1.0059 | 0.012137 | 1.006 | 0.012139
173.1 | 11.2442 | 0.0060113 | 0.0055187 | 380.3593 | 391.6035 | 1.852 | 0.0048324 | 385.9814 | 5.6221 | 384.1074 | 1.007 | 0.014667 | 1.0071 | 0.014669
173.12 | 12.9741 | 0.0073262 | 0.0063787 | 380.3567 | 393.3308 | 1.8546 | 0.0048392 | 386.8438 | 6.4871 | 384.6814 | 1.0092 | 0.016924 | 1.0093 | 0.016926
173.14 | 14.704 | 0.0082655 | 0.0070237 | 381.2504 | 395.9544 | 1.9609 | 0.0051166 | 388.6024 | 7.352 | 386.1517 | 1.0138 | 0.01918 | 1.0139 | 0.019183
173.16 | 16.0407 | 0.010144 | 0.0075971 | 380.7617 | 396.8024 | 2.4496 | 0.0063917 | 388.7821 | 8.0204 | 386.1086 | 1.0143 | 0.020924 | 1.0144 | 0.020927
173.18 | 17.194 | 0.012398 | 0.0080988 | 379.3723 | 396.5663 | 2.839 | 0.0074078 | 387.9693 | 8.597 | 385.1036 | 1.0121 | 0.022428 | 1.0123 | 0.022431
173.2 | 18.0327 | 0.013525 | 0.0085288 | 379.6441 | 397.6768 | 2.5672 | 0.0066986 | 388.6605 | 9.0164 | 385.655 | 1.0139 | 0.023522 | 1.0141 | 0.023525
173.22 | 18.6618 | 0.015216 | 0.0089589 | 380.8846 | 399.5464 | 1.3267 | 0.0034617 | 390.2155 | 9.3309 | 387.1052 | 1.018 | 0.024343 | 1.0181 | 0.024346
173.24 | 19.1598 | 0.015967 | 0.0093172 | 381.402 | 400.5618 | 0.8093 | 0.0021117 | 390.9819 | 9.5799 | 387.7886 | 1.02 | 0.024992 | 1.0201 | 0.024996
173.26 | 19.2908 | 0.016343 | 0.0093889 | 381.4631 | 400.7539 | 0.7482 | 0.0019523 | 391.1085 | 9.6454 | 387.8934 | 1.0203 | 0.025163 | 1.0205 | 0.025167
173.28 | 19.1598 | 0.016719 | 0.0093172 | 381.7284 | 400.8882 | 0.4829 | 0.00126 | 391.3083 | 9.5799 | 388.115 | 1.0209 | 0.024992 | 1.021 | 0.024996
173.3 | 18.1376 | 0.016907 | 0.0086722 | 382.1367 | 400.2743 | 0.0746 | 0.00019465 | 391.2055 | 9.0688 | 388.1826 | 1.0206 | 0.023659 | 1.0207 | 0.023662
173.32 | 17.194 | 0.017095 | 0.0081705 | 383.1325 | 400.3265 | 0.0788 | 0.00020561 | 391.7295 | 8.597 | 388.8638 | 1.0219 | 0.022428 | 1.0221 | 0.022431
173.34 | 15.9621 | 0.017095 | 0.0075254 | 383.4589 | 399.421 | -0.2476 | -0.00064606 | 391.44 | 7.9811 | 388.7796 | 1.0212 | 0.020821 | 1.0213 | 0.020824
173.36 | 14.7302 | 0.017095 | 0.0068087 | 382.7502 | 397.4804 | -0.5389 | -0.0014061 | 390.1153 | 7.3651 | 387.6603 | 1.0177 | 0.019214 | 1.0179 | 0.019217
173.38 | 12.9479 | 0.016907 | 0.0060204 | 384.0265 | 396.9744 | -0.8152 | -0.0021271 | 390.5005 | 6.474 | 388.3425 | 1.0187 | 0.016889 | 1.0189 | 0.016892
173.4 | 11.1132 | 0.016531 | 0.0051603 | 384.8298 | 395.943 | -1.6185 | -0.0042231 | 390.3864 | 5.5566 | 388.5342 | 1.0184 | 0.014496 | 1.0186 | 0.014498
173.42 | 9.095 | 0.01578 | 0.0040852 | 384.8566 | 393.9516 | -1.6453 | -0.0042931 | 389.4041 | 4.5475 | 387.8883 | 1.0159 | 0.011864 | 1.016 | 0.011865
173.44 | 7.0506 | 0.014652 | 0.0030819 | 385.3237 | 392.3743 | -2.1124 | -0.0055119 | 388.849 | 3.5253 | 387.6739 | 1.0144 | 0.0091968 | 1.0146 | 0.0091981
173.46 | 4.5868 | 0.013901 | 0.0019351 | 386.1946 | 390.7814 | -2.9833 | -0.0077843 | 388.488 | 2.2934 | 387.7235 | 1.0135 | 0.0059831 | 1.0136 | 0.0059839
173.48 | 2.3589 | 0.012962 | 0.00086005 | 386.6649 | 389.0238 | -3.4536 | -0.0090114 | 387.8444 | 1.1795 | 387.4512 | 1.0118 | 0.003077 | 1.012 | 0.0030774
173.5 | -0.078631 | 0.010708 | -0.00014334 | 387.3137 | 387.2351 | -4.1024 | -0.010704 | 387.2744 | -0.039316 | 387.2875 | 1.0103 | -0.00010257 | 1.0105 | -0.00010258
173.52 | -2.4114 | 0.0078898 | -0.0011467 | 387.531 | 385.1196 | -4.3197 | -0.011271 | 386.3253 | -1.2057 | 386.7272 | 1.0079 | -0.0031454 | 1.008 | -0.0031458
173.54 | -4.7441 | 0.0048842 | -0.0022218 | 387.4172 | 382.6731 | -4.2059 | -0.010974 | 385.0452 | -2.372 | 385.8358 | 1.0045 | -0.0061882 | 1.0046 | -0.006189
173.56 | -6.972 | 0.0024421 | -0.0034402 | 387.3959 | 380.4239 | -3.1846 | -0.0083095 | 383.9099 | -3.486 | 385.0719 | 1.0015 | -0.0090943 | 1.0017 | -0.0090955
173.58 | -9.2523 | 0.0015028 | -0.0046586 | 385.8793 | 376.627 | -1.668 | -0.0043523 | 381.2532 | -4.6261 | 382.7952 | 0.99462 | -0.012069 | 0.99475 | -0.01207
173.6 | -11.1132 | 0.0011271 | -0.0055187 | 385.7397 | 374.6265 | -1.5284 | -0.003988 | 380.1831 | -5.5566 | 382.0353 | 0.99183 | -0.014496 | 0.99196 | -0.014498
173.62 | -12.9741 | 0.00056356 | -0.0063787 | 385.6412 | 372.6671 | -1.4299 | -0.003731 | 379.1541 | -6.4871 | 381.3165 | 0.98914 | -0.016924 | 0.98928 | -0.016926
173.64 | -14.704 | -0.0003757 | -0.0071671 | 385.4379 | 370.7339 | -1.2266 | -0.0032006 | 378.0859 | -7.352 | 380.5366 | 0.98636 | -0.01918 | 0.98649 | -0.019183
173.66 | -16.067 | -0.00056356 | -0.0077405 | 385.2365 | 369.1695 | -1.0252 | -0.002675 | 377.203 | -8.0335 | 379.8808 | 0.98405 | -0.020958 | 0.98419 | -0.020961
173.68 | -17.194 | -0.00075141 | -0.0083138 | 385.2867 | 368.0927 | -1.0754 | -0.002806 | 376.6897 | -8.597 | 379.5554 | 0.98271 | -0.022428 | 0.98285 | -0.022431
173.7 | -18.0327 | -0.00093926 | -0.0086722 | 385.0104 | 366.9777 | -0.7991 | -0.0020851 | 375.994 | -9.0164 | 378.9995 | 0.9809 | -0.023522 | 0.98103 | -0.023525
173.72 | -18.7142 | -0.0011271 | -0.0090305 | 385.0355 | 366.3213 | -0.8242 | -0.0021506 | 375.6784 | -9.3571 | 378.7974 | 0.98007 | -0.024411 | 0.98021 | -0.024414
173.74 | -18.8977 | -0.001315 | -0.0091739 | 384.6898 | 365.7921 | -0.4785 | -0.0012485 | 375.241 | -9.4488 | 378.3906 | 0.97893 | -0.02465 | 0.97907 | -0.024654
173.76 | -18.8715 | -0.001315 | -0.0091739 | 384.9307 | 366.0592 | -0.7194 | -0.0018771 | 375.495 | -9.4357 | 378.6402 | 0.9796 | -0.024616 | 0.97973 | -0.024619
173.78 | -18.6618 | -0.0015028 | -0.0090305 | 384.6678 | 366.006 | -0.4565 | -0.0011911 | 375.3369 | -9.3309 | 378.4472 | 0.97918 | -0.024343 | 0.97932 | -0.024346
173.8 | -18.1114 | -0.0015028 | -0.0086722 | 384.4864 | 366.375 | -0.2751 | -0.00071782 | 375.4307 | -9.0557 | 378.4493 | 0.97943 | -0.023625 | 0.97956 | -0.023628
173.82 | -17.1416 | -0.0015028 | -0.0080988 | 384.5237 | 367.3821 | -0.3124 | -0.00081514 | 375.9529 | -8.5708 | 378.8098 | 0.98079 | -0.02236 | 0.98092 | -0.022363
173.84 | -15.9359 | -0.001315 | -0.0075254 | 383.1148 | 367.1789 | 0.0965 | 0.0002518 | 375.1468 | -7.968 | 377.8028 | 0.97869 | -0.020787 | 0.97882 | -0.02079
173.86 | -14.6516 | -0.0011271 | -0.0068087 | 383.0707 | 368.4191 | 0.1406 | 0.00036687 | 375.7449 | -7.3258 | 378.1868 | 0.98025 | -0.019112 | 0.98038 | -0.019114
173.88 | -12.8955 | -0.00056356 | -0.0059487 | 382.7603 | 369.8648 | 0.451 | 0.0011768 | 376.3126 | -6.4477 | 378.4618 | 0.98173 | -0.016821 | 0.98186 | -0.016823
173.9 | -11.1656 | -0.0003757 | -0.005017 | 382.3137 | 371.1481 | 0.8976 | 0.0023421 | 376.7309 | -5.5828 | 378.5918 | 0.98282 | -0.014564 | 0.98295 | -0.014566
173.92 | -8.9902 | 0 | -0.0039419 | 382.4541 | 373.4639 | 0.7572 | 0.0019758 | 377.959 | -4.4951 | 379.4574 | 0.98602 | -0.011727 | 0.98616 | -0.011728
173.94 | -6.8147 | 0.00075141 | -0.0027235 | 382.2422 | 375.4275 | 0.9691 | 0.0025287 | 378.8349 | -3.4073 | 379.9706 | 0.98831 | -0.0088891 | 0.98844 | -0.0088903
173.96 | -4.5606 | 0.0015028 | -0.0015768 | 382.484 | 377.9234 | 0.7273 | 0.0018977 | 380.2037 | -2.2803 | 380.9638 | 0.99188 | -0.0059489 | 0.99202 | -0.0059497
173.98 | -2.2017 | 0.0018785 | -0.0005017 | 382.012 | 379.8103 | 1.1993 | 0.0031293 | 380.9112 | -1.1008 | 381.2781 | 0.99373 | -0.0028719 | 0.99386 | -0.0028723
174 | 0.13105 | 0.0024421 | 0.00057337 | 382.2018 | 382.3329 | 1.0095 | 0.0026341 | 382.2673 | 0.065526 | 382.2455 | 0.99726 | 0.000171 | 0.9974 | 0.000171
174.02 | 2.4638 | 0.0033813 | 0.0017201 | 382.1835 | 384.6473 | 1.0278 | 0.0026818 | 383.4154 | 1.2319 | 383.0048 | 1.0003 | 0.0032138 | 1.0004 | 0.0032142
174.04 | 4.7965 | 0.0041327 | 0.0027952 | 382.3426 | 387.1391 | 0.8687 | 0.0022667 | 384.7408 | 2.3982 | 383.9414 | 1.0037 | 0.0062566 | 1.0039 | 0.0062574
174.06 | 7.0768 | 0.0045084 | 0.0037986 | 382.0647 | 389.1415 | 1.1466 | 0.0029918 | 385.6031 | 3.5384 | 384.4236 | 1.006 | 0.009231 | 1.0061 | 0.0092323
174.08 | 9.2785 | 0.0048842 | 0.0047303 | 381.3679 | 390.6464 | 0.8434 | 0.0022007 | 386.0071 | 4.6392 | 384.4607 | 1.007 | 0.012103 | 1.0072 | 0.012105
174.1 | 11.2967 | 0.0058234 | 0.0055903 | 381.0441 | 392.3408 | 1.1672 | 0.0030456 | 386.6924 | 5.6483 | 384.8097 | 1.0088 | 0.014735 | 1.0089 | 0.014737
174.12 | 13.0266 | 0.0071384 | 0.006307 | 380.4199 | 393.4465 | 1.7914 | 0.0046743 | 386.9332 | 6.5133 | 384.7621 | 1.0094 | 0.016992 | 1.0096 | 0.016994
174.14 | 14.8089 | 0.008829 | 0.0070237 | 379.9644 | 394.7733 | 2.2469 | 0.0058628 | 387.3688 | 7.4044 | 384.9007 | 1.0106 | 0.019317 | 1.0107 | 0.019319
174.16 | 16.1194 | 0.0099562 | 0.0075254 | 380.0293 | 396.1487 | 2.182 | 0.0056935 | 388.089 | 8.0597 | 385.4024 | 1.0125 | 0.021026 | 1.0126 | 0.021029
174.18 | 17.2726 | 0.01221 | 0.0080271 | 379.4397 | 396.7123 | 2.7716 | 0.0072319 | 388.076 | 8.6363 | 385.1972 | 1.0124 | 0.022531 | 1.0126 | 0.022534
174.2 | 18.1638 | 0.014277 | 0.0085288 | 379.8891 | 398.0529 | 2.3222 | 0.0060593 | 388.971 | 9.0819 | 385.9437 | 1.0148 | 0.023693 | 1.0149 | 0.023696
174.22 | 18.688 | 0.015216 | 0.0089589 | 381.026 | 399.714 | 1.1853 | 0.0030928 | 390.37 | 9.344 | 387.2553 | 1.0184 | 0.024377 | 1.0185 | 0.02438
174.24 | 19.2384 | 0.016155 | 0.0093172 | 381.7439 | 400.9823 | 0.4674 | 0.0012196 | 391.3631 | 9.6192 | 388.1567 | 1.021 | 0.025095 | 1.0211 | 0.025098
174.26 | 19.3432 | 0.016531 | 0.0094606 | 381.9047 | 401.2479 | 0.3066 | 0.00080001 | 391.5763 | 9.6716 | 388.3524 | 1.0215 | 0.025231 | 1.0217 | 0.025235
174.28 | 19.2646 | 0.016719 | 0.0093172 | 382.9605 | 402.2251 | 0.2508 | 0.00065441 | 392.5928 | 9.6323 | 389.382 | 1.0242 | 0.025129 | 1.0243 | 0.025132
174.3 | 18.1376 | 0.017095 | 0.0086722 | 382.0638 | 400.2014 | 0.1475 | 0.000385 | 391.1326 | 9.0688 | 388.1097 | 1.0204 | 0.023659 | 1.0205 | 0.023662
174.32 | 17.2726 | 0.017095 | 0.0081705 | 382.6498 | 399.9224 | -0.4385 | -0.0011442 | 391.2861 | 8.6363 | 388.4073 | 1.0208 | 0.022531 | 1.0209 | 0.022534
174.34 | 16.067 | 0.017095 | 0.0075254 | 382.318 | 398.385 | -0.1067 | -0.00027841 | 390.3515 | 8.0335 | 387.6737 | 1.0184 | 0.020958 | 1.0185 | 0.020961
174.36 | 14.6778 | 0.016907 | 0.0068087 | 383.6284 | 398.3062 | -0.4171 | -0.0010883 | 390.9673 | 7.3389 | 388.521 | 1.02 | 0.019146 | 1.0201 | 0.019148
174.38 | 13.0266 | 0.016719 | 0.0060204 | 383.7748 | 396.8014 | -0.5635 | -0.0014703 | 390.2881 | 6.5133 | 388.117 | 1.0182 | 0.016992 | 1.0183 | 0.016994
174.4 | 11.1656 | 0.016155 | 0.005017 | 384.5547 | 395.7203 | -1.3434 | -0.0035053 | 390.1375 | 5.5828 | 388.2766 | 1.0178 | 0.014564 | 1.0179 | 0.014566
174.42 | 9.2785 | 0.01578 | 0.0041569 | 385.0336 | 394.3121 | -1.8223 | -0.0047549 | 389.6728 | 4.6392 | 388.1264 | 1.0166 | 0.012103 | 1.0167 | 0.012105
174.44 | 7.0244 | 0.015404 | 0.0030102 | 385.6066 | 392.631 | -2.3953 | -0.00625 | 389.1188 | 3.5122 | 387.9481 | 1.0151 | 0.0091626 | 1.0153 | 0.0091639
174.46 | 4.8227 | 0.014089 | 0.0019351 | 386.1044 | 390.9271 | -2.8931 | -0.0075489 | 388.5158 | 2.4114 | 387.712 | 1.0136 | 0.0062908 | 1.0137 | 0.0062916
174.48 | 2.3851 | 0.012398 | 0.00086005 | 386.5176 | 388.9027 | -3.3063 | -0.0086271 | 387.7102 | 1.1926 | 387.3126 | 1.0115 | 0.0031112 | 1.0116 | 0.0031116
174.5 | -0.052421 | 0.0099562 | -0.00021501 | 387.1087 | 387.0563 | -3.8974 | -0.010169 | 387.0825 | -0.02621 | 387.0912 | 1.0098 | -6.84e-05 | 1.01 | -6.84e-05
174.52 | -2.3589 | 0.0071384 | -0.0011467 | 387.6175 | 385.2586 | -4.4062 | -0.011497 | 386.438 | -1.1795 | 386.8312 | 1.0081 | -0.003077 | 1.0083 | -0.0030774
174.54 | -4.6917 | 0.0056356 | -0.0021501 | 387.4576 | 382.7659 | -4.2463 | -0.01108 | 385.1118 | -2.3458 | 385.8937 | 1.0047 | -0.0061198 | 1.0048 | -0.0061207
174.56 | -6.8409 | 0.0043206 | -0.0033685 | 386.8282 | 379.9873 | -3.6169 | -0.0094375 | 383.4077 | -3.4205 | 384.5479 | 1.0002 | -0.0089233 | 1.0004 | -0.0089245
174.58 | -9.1998 | 0.0020664 | -0.0045153 | 385.622 | 376.4222 | -2.4107 | -0.0062902 | 381.0221 | -4.5999 | 382.5554 | 0.99402 | -0.012 | 0.99415 | -0.012002
174.6 | -11.0608 | 0.0011271 | -0.005447 | 385.9069 | 374.8461 | -1.6956 | -0.0044243 | 380.3765 | -5.5304 | 382.22 | 0.99233 | -0.014428 | 0.99247 | -0.01443
174.62 | -13.0266 | 0.00056356 | -0.006307 | 386.0139 | 372.9873 | -1.8026 | -0.0047035 | 379.5006 | -6.5133 | 381.6717 | 0.99005 | -0.016992 | 0.99018 | -0.016994
174.64 | -14.573 | 0.00018785 | -0.0070954 | 385.9705 | 371.3975 | -1.7592 | -0.0045903 | 378.684 | -7.2865 | 381.1128 | 0.98792 | -0.019009 | 0.98805 | -0.019012
174.66 | -16.0145 | 0 | -0.0076688 | 385.7678 | 369.7533 | -1.5565 | -0.0040614 | 377.7605 | -8.0073 | 380.4296 | 0.98551 | -0.020889 | 0.98564 | -0.020892
174.68 | -17.1416 | -0.00018785 | -0.0082422 | 385.585 | 368.4434 | -1.3737 | -0.0035844 | 377.0142 | -8.5708 | 379.8711 | 0.98356 | -0.02236 | 0.98369 | -0.022363
174.7 | -17.8755 | -0.00056356 | -0.0086005 | 385.6502 | 367.7747 | -1.4389 | -0.0037545 | 376.7125 | -8.9377 | 379.6917 | 0.98277 | -0.023317 | 0.98291 | -0.02332
174.72 | -18.5569 | -0.00093926 | -0.0089589 | 385.1426 | 366.5857 | -0.9313 | -0.00243 | 375.8641 | -9.2785 | 378.957 | 0.98056 | -0.024206 | 0.98069 | -0.024209
174.74 | -18.9501 | -0.0011271 | -0.0091022 | 385.2463 | 366.2962 | -1.035 | -0.0027006 | 375.7713 | -9.475 | 378.9296 | 0.98032 | -0.024719 | 0.98045 | -0.024722
174.76 | -18.8715 | -0.0011271 | -0.0091022 | 385.0933 | 366.2218 | -0.882 | -0.0023014 | 375.6576 | -9.4357 | 378.8028 | 0.98002 | -0.024616 | 0.98015 | -0.024619
174.78 | -18.6356 | -0.001315 | -0.0089589 | 384.8232 | 366.1876 | -0.6119 | -0.0015966 | 375.5054 | -9.3178 | 378.6113 | 0.97962 | -0.024308 | 0.97976 | -0.024312
174.8 | -18.0852 | -0.001315 | -0.0086005 | 384.9517 | 366.8665 | -0.7404 | -0.0019319 | 375.9091 | -9.0426 | 378.9233 | 0.98068 | -0.02359 | 0.98081 | -0.023594
174.82 | -17.194 | -0.001315 | -0.0080271 | 384.5967 | 367.4027 | -0.3854 | -0.0010056 | 375.9997 | -8.597 | 378.8654 | 0.98091 | -0.022428 | 0.98105 | -0.022431
174.84 | -16.0145 | -0.0011271 | -0.0075254 | 384.1682 | 368.1537 | 0.0431 | 0.00011246 | 376.1609 | -8.0073 | 378.83 | 0.98133 | -0.020889 | 0.98147 | -0.020892
174.86 | -14.6254 | -0.00093926 | -0.0067371 | 382.9719 | 368.3465 | 0.2394 | 0.00062466 | 375.6592 | -7.3127 | 378.0968 | 0.98002 | -0.019077 | 0.98016 | -0.01908
174.88 | -12.9479 | -0.00075141 | -0.0059487 | 382.5103 | 369.5624 | 0.701 | 0.0018291 | 376.0363 | -6.474 | 378.1943 | 0.98101 | -0.016889 | 0.98114 | -0.016892
174.9 | -11.1132 | -0.00018785 | -0.005017 | 382.6367 | 371.5235 | 0.5746 | 0.0014993 | 377.0801 | -5.5566 | 378.9323 | 0.98373 | -0.014496 | 0.98387 | -0.014498
174.92 | -8.9902 | 0.0003757 | -0.0038702 | 382.3316 | 373.3414 | 0.8797 | 0.0022954 | 377.8365 | -4.4951 | 379.3349 | 0.9857 | -0.011727 | 0.98584 | -0.011728
174.94 | -7.0768 | 0.00075141 | -0.0027952 | 382.0126 | 374.9358 | 1.1987 | 0.0031278 | 378.4742 | -3.5384 | 379.6537 | 0.98737 | -0.009231 | 0.9875 | -0.0092323
174.96 | -4.6392 | 0.0015028 | -0.0015768 | 381.9207 | 377.2815 | 1.2906 | 0.0033675 | 379.6011 | -2.3196 | 380.3743 | 0.99031 | -0.0060514 | 0.99044 | -0.0060523
174.98 | -2.2017 | 0.0022542 | -0.00043003 | 381.898 | 379.6963 | 1.3133 | 0.0034268 | 380.7972 | -1.1008 | 381.1641 | 0.99343 | -0.0028719 | 0.99356 | -0.0028723
175 | 0.02621 | 0.0030056 | 0.00064504 | 382.1265 | 382.1527 | 1.0848 | 0.0028306 | 382.1396 | 0.013105 | 382.1352 | 0.99693 | 3.42e-05 | 0.99707 | 3.42e-05
175.02 | 2.5424 | 0.0033813 | 0.0017201 | 382.1809 | 384.7233 | 1.0304 | 0.0026886 | 383.4521 | 1.2712 | 383.0284 | 1.0004 | 0.0033163 | 1.0005 | 0.0033168
175.04 | 4.8227 | 0.003757 | 0.0027952 | 382.1889 | 387.0116 | 1.0224 | 0.0026677 | 384.6003 | 2.4114 | 383.7965 | 1.0034 | 0.0062908 | 1.0035 | 0.0062916
175.06 | 6.972 | 0.0045084 | 0.0037986 | 382.288 | 389.26 | 0.9233 | 0.0024092 | 385.774 | 3.486 | 384.612 | 1.0064 | 0.0090943 | 1.0065 | 0.0090955
175.08 | 9.3047 | 0.0052599 | 0.0048736 | 381.8804 | 391.1851 | 1.3309 | 0.0034727 | 386.5327 | 4.6523 | 384.982 | 1.0084 | 0.012137 | 1.0085 | 0.012139
175.1 | 11.218 | 0.0061991 | 0.0055903 | 381.6807 | 392.8987 | 1.5306 | 0.0039938 | 387.2897 | 5.609 | 385.42 | 1.0104 | 0.014633 | 1.0105 | 0.014635
175.12 | 13.0266 | 0.0075141 | 0.0063787 | 380.3545 | 393.3811 | 1.8568 | 0.0048449 | 386.8678 | 6.5133 | 384.6967 | 1.0093 | 0.016992 | 1.0094 | 0.016994
175.14 | 14.7826 | 0.0082655 | 0.0070954 | 379.9302 | 394.7128 | 2.2811 | 0.005952 | 387.3215 | 7.3913 | 384.8577 | 1.0104 | 0.019283 | 1.0106 | 0.019285
175.16 | 16.0407 | 0.0092048 | 0.0075971 | 379.7604 | 395.8011 | 2.4509 | 0.0063951 | 387.7808 | 8.0204 | 385.1073 | 1.0116 | 0.020924 | 1.0118 | 0.020927
175.18 | 17.2988 | 0.011459 | 0.0080988 | 380.3737 | 397.6725 | 2.8376 | 0.0074041 | 389.0231 | 8.6494 | 386.14 | 1.0149 | 0.022565 | 1.015 | 0.022568
175.2 | 17.9803 | 0.013713 | 0.0085288 | 379.6888 | 397.6691 | 2.5225 | 0.0065819 | 388.679 | 8.9902 | 385.6822 | 1.014 | 0.023454 | 1.0141 | 0.023457
175.22 | 18.6618 | 0.015592 | 0.0089589 | 380.5443 | 399.2061 | 1.667 | 0.0043497 | 389.8752 | 9.3309 | 386.7649 | 1.0171 | 0.024343 | 1.0173 | 0.024346
175.24 | 19.0549 | 0.015967 | 0.0092455 | 381.5306 | 400.5855 | 0.6807 | 0.0017761 | 391.0581 | 9.5275 | 387.8822 | 1.0202 | 0.024855 | 1.0203 | 0.024859
175.26 | 19.2384 | 0.016531 | 0.0094606 | 381.5264 | 400.7648 | 0.6849 | 0.0017871 | 391.1456 | 9.6192 | 387.9392 | 1.0204 | 0.025095 | 1.0206 | 0.025098
175.28 | 19.1598 | 0.017095 | 0.0093172 | 381.6991 | 400.8589 | 0.5122 | 0.0013365 | 391.279 | 9.5799 | 388.0857 | 1.0208 | 0.024992 | 1.0209 | 0.024996
175.3 | 18.1638 | 0.017095 | 0.0087439 | 381.9641 | 400.1279 | 0.2472 | 0.00064502 | 391.046 | 9.0819 | 388.0187 | 1.0202 | 0.023693 | 1.0203 | 0.023696
175.32 | 17.2202 | 0.017282 | 0.0081705 | 382.2537 | 399.4739 | -0.0424 | -0.00011063 | 390.8638 | 8.6101 | 387.9938 | 1.0197 | 0.022462 | 1.0198 | 0.022465
175.34 | 15.9883 | 0.017282 | 0.0075254 | 383.689 | 399.6773 | -0.4777 | -0.0012465 | 391.6832 | 7.9942 | 389.0184 | 1.0218 | 0.020855 | 1.022 | 0.020858
175.36 | 14.573 | 0.017095 | 0.0068087 | 384.0014 | 398.5744 | -0.7901 | -0.0020616 | 391.2879 | 7.2865 | 388.8591 | 1.0208 | 0.019009 | 1.0209 | 0.019012
175.38 | 12.8955 | 0.016907 | 0.0060204 | 384.2321 | 397.1276 | -1.0208 | -0.0026636 | 390.6798 | 6.4477 | 388.5306 | 1.0192 | 0.016821 | 1.0193 | 0.016823
175.4 | 11.1132 | 0.016719 | 0.0051603 | 384.3436 | 395.4568 | -1.1323 | -0.0029545 | 389.9002 | 5.5566 | 388.048 | 1.0172 | 0.014496 | 1.0173 | 0.014498
175.42 | 9.1212 | 0.015967 | 0.0041569 | 384.8131 | 393.9343 | -1.6018 | -0.0041796 | 389.3737 | 4.5606 | 387.8535 | 1.0158 | 0.011898 | 1.0159 | 0.011899
175.44 | 6.9982 | 0.01484 | 0.0030819 | 385.3845 | 392.3827 | -2.1732 | -0.0056705 | 388.8836 | 3.4991 | 387.7172 | 1.0145 | 0.0091285 | 1.0147 | 0.0091297
175.46 | 4.5344 | 0.013337 | 0.0019351 | 386.0518 | 390.5862 | -2.8405 | -0.0074117 | 388.319 | 2.2672 | 387.5633 | 1.0131 | 0.0059147 | 1.0132 | 0.0059155
175.48 | 2.2803 | 0.012586 | 0.00086005 | 386.4297 | 388.71 | -3.2184 | -0.0083977 | 387.5699 | 1.1402 | 387.1898 | 1.0111 | 0.0029744 | 1.0112 | 0.0029748
175.5 | 0.13105 | 0.010144 | -0.00014334 | 386.9592 | 387.0903 | -3.7479 | -0.0097794 | 387.0247 | 0.065526 | 387.0029 | 1.0097 | 0.00017095 | 1.0098 | 0.00017097
175.52 | -2.3065 | 0.008829 | -0.0011467 | 387.5962 | 385.2897 | -4.3849 | -0.011441 | 386.4429 | -1.1533 | 386.8274 | 1.0082 | -0.0030086 | 1.0083 | -0.003009
175.54 | -4.7441 | 0.0058234 | -0.0022218 | 387.3779 | 382.6338 | -4.1666 | -0.010872 | 385.0059 | -2.372 | 385.7965 | 1.0044 | -0.0061882 | 1.0045 | -0.006189
175.56 | -6.9457 | 0.0020664 | -0.0033685 | 386.0396 | 379.0939 | -2.8283 | -0.0073799 | 382.5667 | -3.4729 | 383.7244 | 0.99804 | -0.0090601 | 0.99818 | -0.0090613
175.58 | -9.1736 | 0.001315 | -0.0045869 | 385.7164 | 376.5428 | -1.5051 | -0.0039272 | 381.1296 | -4.5868 | 382.6585 | 0.9943 | -0.011966 | 0.99443 | -0.011968
175.6 | -11.2967 | 0.00093926 | -0.0055903 | 385.5296 | 374.2329 | -1.3183 | -0.0034398 | 379.8813 | -5.6483 | 381.764 | 0.99104 | -0.014735 | 0.99117 | -0.014737
175.62 | -13.0528 | 0.00056356 | -0.0064504 | 385.4594 | 372.4066 | -1.2481 | -0.0032567 | 378.933 | -6.5264 | 381.1085 | 0.98857 | -0.017026 | 0.9887 | -0.017028
175.64 | -14.5992 | 0 | -0.0071671 | 385.5529 | 370.9537 | -1.3416 | -0.0035006 | 378.2533 | -7.2996 | 380.6865 | 0.98679 | -0.019043 | 0.98693 | -0.019046
175.66 | -16.1718 | -0.00018785 | -0.0077405 | 385.5677 | 369.3959 | -1.3564 | -0.0035392 | 377.4818 | -8.0859 | 380.1771 | 0.98478 | -0.021095 | 0.98491 | -0.021097
175.68 | -17.2726 | -0.00056356 | -0.0083138 | 385.472 | 368.1994 | -1.2607 | -0.0032895 | 376.8357 | -8.6363 | 379.7145 | 0.98309 | -0.022531 | 0.98323 | -0.022534
175.7 | -18.0852 | -0.00093926 | -0.0086722 | 385.3117 | 367.2265 | -1.1004 | -0.0028713 | 376.2691 | -9.0426 | 379.2833 | 0.98162 | -0.02359 | 0.98175 | -0.023594
175.72 | -18.6094 | -0.00093926 | -0.0089589 | 384.8047 | 366.1953 | -0.5934 | -0.0015484 | 375.5 | -9.3047 | 378.6016 | 0.97961 | -0.024274 | 0.97974 | -0.024277
175.74 | -18.9239 | -0.0011271 | -0.0091022 | 385.1298 | 366.2059 | -0.9185 | -0.0023966 | 375.6679 | -9.4619 | 378.8218 | 0.98005 | -0.024684 | 0.98018 | -0.024688
175.76 | -19.0549 | -0.001315 | -0.0091739 | 384.705 | 365.6501 | -0.4937 | -0.0012882 | 375.1775 | -9.5275 | 378.3534 | 0.97877 | -0.024855 | 0.9789 | -0.024859
175.78 | -18.7404 | -0.0015028 | -0.0090305 | 384.7477 | 366.0073 | -0.5364 | -0.0013996 | 375.3775 | -9.3702 | 378.5009 | 0.97929 | -0.024445 | 0.97942 | -0.024448
175.8 | -18.1114 | -0.0015028 | -0.0086005 | 383.4833 | 365.3719 | -0.272 | -0.00070973 | 374.4276 | -9.0557 | 377.4462 | 0.97681 | -0.023625 | 0.97695 | -0.023628
175.82 | -17.1678 | -0.001315 | -0.0080271 | 384.2983 | 367.1305 | -0.087 | -0.00022701 | 375.7144 | -8.5839 | 378.5757 | 0.98017 | -0.022394 | 0.9803 | -0.022397
175.84 | -16.067 | -0.001315 | -0.0075254 | 383.8827 | 367.8157 | 0.3286 | 0.00085741 | 375.8492 | -8.0335 | 378.527 | 0.98052 | -0.020958 | 0.98065 | -0.020961
175.86 | -14.6516 | -0.00093926 | -0.0068087 | 383.424 | 368.7724 | 0.7873 | 0.0020543 | 376.0982 | -7.3258 | 378.5401 | 0.98117 | -0.019112 | 0.9813 | -0.019114
175.88 | -12.9479 | -0.00056356 | -0.0059487 | 383.5363 | 370.5884 | 0.675 | 0.0017613 | 377.0623 | -6.474 | 379.2203 | 0.98369 | -0.016889 | 0.98382 | -0.016892
175.9 | -11.1394 | -0.0003757 | -0.005017 | 383.5563 | 372.4169 | 0.655 | 0.0017091 | 377.9866 | -5.5697 | 379.8432 | 0.9861 | -0.01453 | 0.98623 | -0.014532
175.92 | -9.1736 | 0 | -0.0039419 | 382.3799 | 373.2063 | 0.8314 | 0.0021694 | 377.7931 | -4.5868 | 379.322 | 0.98559 | -0.011966 | 0.98573 | -0.011968
175.94 | -6.9982 | 0.00093926 | -0.0027235 | 382.1883 | 375.1901 | 1.023 | 0.0026693 | 378.6892 | -3.4991 | 379.8556 | 0.98793 | -0.0091285 | 0.98806 | -0.0091297
175.96 | -4.6654 | 0.0016907 | -0.0015768 | 382.2422 | 377.5768 | 0.9691 | 0.0025287 | 379.9095 | -2.3327 | 380.6871 | 0.99111 | -0.0060856 | 0.99125 | -0.0060865
175.98 | -2.2279 | 0.0020664 | -0.0005017 | 381.9929 | 379.765 | 1.2184 | 0.0031792 | 380.879 | -1.1139 | 381.2503 | 0.99364 | -0.0029061 | 0.99378 | -0.0029065
176 | 0.052421 | 0.0028178 | 0.00057337 | 381.7347 | 381.7871 | 1.4766 | 0.0038529 | 381.7609 | 0.02621 | 381.7522 | 0.99594 | 6.8378e-05 | 0.99608 | 6.8387e-05
176.02 | 2.3327 | 0.0031935 | 0.0016484 | 381.7795 | 384.1122 | 1.4318 | 0.003736 | 382.9459 | 1.1664 | 382.5571 | 0.99903 | 0.0030428 | 0.99917 | 0.0030432
176.04 | 4.8227 | 0.003757 | 0.0027952 | 382.1277 | 386.9504 | 1.0836 | 0.0028274 | 384.5391 | 2.4114 | 383.7353 | 1.0032 | 0.0062908 | 1.0033 | 0.0062916
176.06 | 7.0244 | 0.0046963 | 0.0037986 | 382.3713 | 389.3957 | 0.84 | 0.0021918 | 385.8835 | 3.5122 | 384.7128 | 1.0067 | 0.0091626 | 1.0068 | 0.0091639
176.08 | 9.1998 | 0.0058234 | 0.0047303 | 381.8594 | 391.0592 | 1.3519 | 0.0035275 | 386.4593 | 4.5999 | 384.926 | 1.0082 | 0.012 | 1.0083 | 0.012002
176.1 | 11.2442 | 0.006387 | 0.0055903 | 380.4297 | 391.6739 | 1.7816 | 0.0046487 | 386.0518 | 5.6221 | 384.1778 | 1.0071 | 0.014667 | 1.0073 | 0.014669
176.12 | 13.1052 | 0.0078898 | 0.0063787 | 380.5718 | 393.677 | 1.6395 | 0.0042779 | 387.1244 | 6.5526 | 384.9402 | 1.0099 | 0.017094 | 1.0101 | 0.017097
176.14 | 14.6778 | 0.008829 | 0.0070237 | 380.7025 | 395.3803 | 2.5088 | 0.0065462 | 388.0414 | 7.3389 | 385.5951 | 1.0123 | 0.019146 | 1.0125 | 0.019148
176.16 | 16.0407 | 0.011083 | 0.0075254 | 380.5101 | 396.5508 | 2.7012 | 0.0070482 | 388.5305 | 8.0204 | 385.857 | 1.0136 | 0.020924 | 1.0137 | 0.020927
176.18 | 17.1416 | 0.013337 | 0.0080271 | 380.6326 | 397.7742 | 2.5787 | 0.0067286 | 389.2034 | 8.5708 | 386.3465 | 1.0154 | 0.02236 | 1.0155 | 0.022363
176.2 | 17.9803 | 0.015216 | 0.0085288 | 381.5148 | 399.4951 | 1.6965 | 0.0044267 | 390.505 | 8.9902 | 387.5082 | 1.0188 | 0.023454 | 1.0189 | 0.023457
176.22 | 18.7142 | 0.01578 | 0.0091022 | 381.4541 | 400.1683 | 0.7572 | 0.0019758 | 390.8112 | 9.3571 | 387.6922 | 1.0196 | 0.024411 | 1.0197 | 0.024414
176.24 | 19.2646 | 0.015967 | 0.0093172 | 381.6126 | 400.8772 | 0.5987 | 0.0015622 | 391.2449 | 9.6323 | 388.0341 | 1.0207 | 0.025129 | 1.0208 | 0.025132
176.26 | 19.317 | 0.016531 | 0.0094606 | 381.9412 | 401.2582 | 0.2701 | 0.00070477 | 391.5997 | 9.6585 | 388.3802 | 1.0216 | 0.025197 | 1.0218 | 0.025201
176.28 | 19.1336 | 0.016907 | 0.0093172 | 381.9188 | 401.0524 | 0.2925 | 0.00076322 | 391.4856 | 9.5668 | 388.2967 | 1.0213 | 0.024958 | 1.0215 | 0.024961
176.3 | 18.1114 | 0.017095 | 0.0086005 | 383.1692 | 401.2806 | 0.0421 | 0.00010985 | 392.2249 | 9.0557 | 389.2063 | 1.0232 | 0.023625 | 1.0234 | 0.023628
176.32 | 17.2726 | 0.017095 | 0.0081705 | 382.492 | 399.7646 | -0.2807 | -0.00073243 | 391.1283 | 8.6363 | 388.2495 | 1.0204 | 0.022531 | 1.0205 | 0.022534
176.34 | 16.0407 | 0.017095 | 0.0075254 | 383.6462 | 399.6869 | -0.4349 | -0.0011348 | 391.6666 | 8.0204 | 388.9931 | 1.0218 | 0.020924 | 1.0219 | 0.020927
176.36 | 14.5468 | 0.016907 | 0.0067371 | 383.8832 | 398.43 | -0.6719 | -0.0017532 | 391.1566 | 7.2734 | 388.7321 | 1.0205 | 0.018975 | 1.0206 | 0.018977
176.38 | 13.0003 | 0.016719 | 0.0060204 | 383.8212 | 396.8215 | -0.6099 | -0.0015914 | 390.3214 | 6.5002 | 388.1546 | 1.0183 | 0.016958 | 1.0184 | 0.01696
176.4 | 11.0346 | 0.016155 | 0.005017 | 384.4072 | 395.4418 | -1.1959 | -0.0031204 | 389.9245 | 5.5173 | 388.0854 | 1.0172 | 0.014394 | 1.0174 | 0.014396
176.42 | 9.0426 | 0.015404 | 0.0040852 | 384.6516 | 393.6942 | -1.4403 | -0.0037582 | 389.1729 | 4.5213 | 387.6658 | 1.0153 | 0.011795 | 1.0154 | 0.011797
176.44 | 6.7885 | 0.014089 | 0.0030102 | 385.5769 | 392.3654 | -2.3656 | -0.0061725 | 388.9711 | 3.3942 | 387.8397 | 1.0148 | 0.0088549 | 1.0149 | 0.0088562
176.46 | 4.6654 | 0.013337 | 0.0019351 | 385.9803 | 390.6457 | -2.769 | -0.0072251 | 388.313 | 2.3327 | 387.5354 | 1.013 | 0.0060856 | 1.0132 | 0.0060865
176.48 | 2.3851 | 0.012398 | 0.00086005 | 386.5961 | 388.9812 | -3.3848 | -0.0088319 | 387.7887 | 1.1926 | 387.3911 | 1.0117 | 0.0031112 | 1.0118 | 0.0031116
176.5 | 0.052421 | 0.010144 | -0.00014334 | 387.0671 | 387.1195 | -3.8558 | -0.010061 | 387.0933 | 0.02621 | 387.0846 | 1.0099 | 6.8378e-05 | 1.01 | 6.8387e-05
176.52 | -2.4114 | 0.0073262 | -0.0011467 | 387.345 | 384.9336 | -4.1337 | -0.010786 | 386.1393 | -1.2057 | 386.5412 | 1.0074 | -0.0031454 | 1.0075 | -0.0031458
176.54 | -4.7965 | 0.0043206 | -0.0022935 | 387.1829 | 382.3864 | -3.9716 | -0.010363 | 384.7847 | -2.3982 | 385.5841 | 1.0038 | -0.0062566 | 1.004 | -0.0062574
176.56 | -7.103 | 0.0031935 | -0.0035119 | 385.7838 | 378.6808 | -2.5725 | -0.0067124 | 382.2323 | -3.5515 | 383.4161 | 0.99717 | -0.0092652 | 0.99731 | -0.0092665
176.58 | -9.3047 | 0.0015028 | -0.0047303 | 385.7397 | 376.435 | -1.5284 | -0.003988 | 381.0874 | -4.6523 | 382.6381 | 0.99419 | -0.012137 | 0.99432 | -0.012139
176.6 | -11.1918 | 0.00093926 | -0.0055903 | 385.6183 | 374.4265 | -1.407 | -0.0036713 | 380.0224 | -5.5959 | 381.8877 | 0.99141 | -0.014599 | 0.99154 | -0.014601
176.62 | -13.079 | 0.00075141 | -0.0064504 | 385.5994 | 372.5204 | -1.3881 | -0.003622 | 379.0599 | -6.5395 | 381.2397 | 0.9889 | -0.01706 | 0.98903 | -0.017063
176.64 | -14.7564 | 0.00018785 | -0.0071671 | 385.6797 | 370.9233 | -1.4684 | -0.0038315 | 378.3015 | -7.3782 | 380.7609 | 0.98692 | -0.019248 | 0.98705 | -0.019251
176.66 | -16.0407 | -0.00018785 | -0.0076688 | 385.5922 | 369.5515 | -1.3809 | -0.0036032 | 377.5718 | -8.0204 | 380.2453 | 0.98501 | -0.020924 | 0.98515 | -0.020927
176.68 | -17.2464 | -0.00056356 | -0.0082422 | 385.3914 | 368.145 | -1.1801 | -0.0030792 | 376.7682 | -8.6232 | 379.6426 | 0.98292 | -0.022496 | 0.98305 | -0.022499
176.7 | -17.9541 | -0.00075141 | -0.0086722 | 385.3461 | 367.392 | -1.1348 | -0.002961 | 376.3691 | -8.977 | 379.3614 | 0.98188 | -0.023419 | 0.98201 | -0.023423
176.72 | -18.7142 | -0.00093926 | -0.0089589 | 385.2891 | 366.5749 | -1.0778 | -0.0028123 | 375.932 | -9.3571 | 379.051 | 0.98074 | -0.024411 | 0.98087 | -0.024414
176.74 | -18.8453 | -0.0011271 | -0.0091022 | 385.1176 | 366.2723 | -0.9063 | -0.0023648 | 375.695 | -9.4226 | 378.8358 | 0.98012 | -0.024582 | 0.98025 | -0.024585
176.76 | -18.9239 | -0.001315 | -0.0091739 | 385.0136 | 366.0897 | -0.8023 | -0.0020934 | 375.5517 | -9.4619 | 378.7056 | 0.97974 | -0.024684 | 0.97988 | -0.024688
176.78 | -18.688 | -0.0015028 | -0.0090305 | 384.5708 | 365.8828 | -0.3595 | -0.00093804 | 375.2268 | -9.344 | 378.3415 | 0.9789 | -0.024377 | 0.97903 | -0.02438
176.8 | -18.1638 | -0.0015028 | -0.0086722 | 384.5237 | 366.3599 | -0.3124 | -0.00081514 | 375.4418 | -9.0819 | 378.4691 | 0.97946 | -0.023693 | 0.97959 | -0.023696
176.82 | -17.1678 | -0.0015028 | -0.0080988 | 384.378 | 367.2102 | -0.1667 | -0.00043497 | 375.7941 | -8.5839 | 378.6554 | 0.98038 | -0.022394 | 0.98051 | -0.022397
176.84 | -15.9883 | -0.001315 | -0.0075254 | 383.0119 | 367.0236 | 0.1994 | 0.00052029 | 375.0177 | -7.9942 | 377.6825 | 0.97835 | -0.020855 | 0.97848 | -0.020858
176.86 | -14.573 | -0.001315 | -0.0068087 | 383.6855 | 369.1125 | 0.5258 | 0.001372 | 376.399 | -7.2865 | 378.8278 | 0.98195 | -0.019009 | 0.98209 | -0.019012
176.88 | -13.0266 | -0.00075141 | -0.0059487 | 382.486 | 369.4594 | 0.7253 | 0.0018925 | 375.9727 | -6.5133 | 378.1438 | 0.98084 | -0.016992 | 0.98098 | -0.016994
176.9 | -11.1656 | -0.0003757 | -0.005017 | 382.4847 | 371.3191 | 0.7266 | 0.0018959 | 376.9019 | -5.5828 | 378.7628 | 0.98327 | -0.014564 | 0.9834 | -0.014566
176.92 | -9.095 | 0 | -0.0039419 | 382.2949 | 373.1999 | 0.9164 | 0.0023912 | 377.7474 | -4.5475 | 379.2632 | 0.98547 | -0.011864 | 0.98561 | -0.011865
176.94 | -6.9457 | 0.00056356 | -0.0028668 | 382.0555 | 375.1098 | 1.1558 | 0.0030158 | 378.5826 | -3.4729 | 379.7403 | 0.98765 | -0.0090601 | 0.98779 | -0.0090613
176.96 | -4.5606 | 0.00093926 | -0.0015768 | 382.0605 | 377.4999 | 1.1508 | 0.0030028 | 379.7802 | -2.2803 | 380.5403 | 0.99078 | -0.0059489 | 0.99091 | -0.0059497
176.98 | -2.2541 | 0.0016907 | -0.0005017 | 381.7335 | 379.4794 | 1.4778 | 0.003856 | 380.6065 | -1.127 | 380.9821 | 0.99293 | -0.0029403 | 0.99307 | -0.0029407
177 | 0.02621 | 0.0024421 | 0.0005017 | 382.0004 | 382.0266 | 1.2109 | 0.0031596 | 382.0135 | 0.013105 | 382.0091 | 0.9966 | 3.42e-05 | 0.99674 | 3.42e-05
177.02 | 2.4638 | 0.0033813 | 0.0016484 | 382.1492 | 384.613 | 1.0621 | 0.0027713 | 383.3811 | 1.2319 | 382.9705 | 1.0002 | 0.0032138 | 1.0003 | 0.0032142
177.04 | 4.7703 | 0.003757 | 0.0027235 | 382.0305 | 386.8008 | 1.1808 | 0.003081 | 384.4156 | 2.3851 | 383.6206 | 1.0029 | 0.0062224 | 1.003 | 0.0062232
177.06 | 7.2603 | 0.0045084 | 0.0037986 | 382.0535 | 389.3138 | 1.1578 | 0.003021 | 385.6836 | 3.6301 | 384.4736 | 1.0062 | 0.0094703 | 1.0063 | 0.0094716
177.08 | 9.3309 | 0.0048842 | 0.0047303 | 381.9368 | 391.2677 | 1.2745 | 0.0033255 | 386.6022 | 4.6654 | 385.0471 | 1.0086 | 0.012171 | 1.0087 | 0.012173
177.1 | 11.3491 | 0.0058234 | 0.0055903 | 381.57 | 392.9191 | 1.6413 | 0.0042826 | 387.2445 | 5.6745 | 385.353 | 1.0102 | 0.014804 | 1.0104 | 0.014806
177.12 | 13.0003 | 0.0071384 | 0.006307 | 381.3422 | 394.3425 | 1.8691 | 0.004877 | 387.8424 | 6.5002 | 385.6756 | 1.0118 | 0.016958 | 1.0119 | 0.01696
177.14 | 14.6516 | 0.008829 | 0.0069521 | 380.995 | 395.6466 | 2.2163 | 0.005783 | 388.3208 | 7.3258 | 385.8789 | 1.0131 | 0.019112 | 1.0132 | 0.019114
177.16 | 16.198 | 0.0097683 | 0.0075254 | 380.7291 | 396.9271 | 2.4822 | 0.0064768 | 388.8281 | 8.099 | 386.1284 | 1.0144 | 0.021129 | 1.0145 | 0.021132
177.18 | 17.2726 | 0.012023 | 0.0080271 | 380.2928 | 397.5654 | 2.9185 | 0.0076152 | 388.9291 | 8.6363 | 386.0503 | 1.0146 | 0.022531 | 1.0148 | 0.022534
177.2 | 18.0852 | 0.01315 | 0.0084572 | 379.8959 | 397.9811 | 2.3154 | 0.0060415 | 388.9385 | 9.0426 | 385.9243 | 1.0147 | 0.02359 | 1.0148 | 0.023594
177.22 | 18.6618 | 0.015028 | 0.0088872 | 380.9 | 399.5618 | 1.3113 | 0.0034216 | 390.2309 | 9.3309 | 387.1206 | 1.018 | 0.024343 | 1.0182 | 0.024346
177.24 | 19.2384 | 0.01578 | 0.0092455 | 381.3211 | 400.5595 | 0.8902 | 0.0023228 | 390.9403 | 9.6192 | 387.7339 | 1.0199 | 0.025095 | 1.02 | 0.025098
177.26 | 19.2908 | 0.016343 | 0.0093172 | 381.4668 | 400.7576 | 0.7445 | 0.0019426 | 391.1122 | 9.6454 | 387.8971 | 1.0203 | 0.025163 | 1.0205 | 0.025167
177.28 | 19.1336 | 0.016531 | 0.0093172 | 381.7669 | 400.9005 | 0.4444 | 0.0011596 | 391.3337 | 9.5668 | 388.1448 | 1.0209 | 0.024958 | 1.0211 | 0.024961
177.3 | 18.2686 | 0.016719 | 0.0087439 | 382.222 | 400.4906 | -0.0107 | -2.7919e-05 | 391.3563 | 9.1343 | 388.3115 | 1.021 | 0.02383 | 1.0211 | 0.023833
177.32 | 17.2464 | 0.016907 | 0.0081705 | 382.1846 | 399.431 | 0.0267 | 6.9668e-05 | 390.8078 | 8.6232 | 387.9334 | 1.0195 | 0.022496 | 1.0197 | 0.022499
177.34 | 15.9883 | 0.016907 | 0.0075254 | 382.6689 | 398.6572 | -0.4576 | -0.00119 | 390.6631 | 7.9942 | 387.9983 | 1.0192 | 0.020855 | 1.0193 | 0.020858
177.36 | 14.5992 | 0.016907 | 0.0068087 | 383.7803 | 398.3795 | -0.569 | -0.0014847 | 391.0799 | 7.2996 | 388.6467 | 1.0203 | 0.019043 | 1.0204 | 0.019046
177.38 | 13.0528 | 0.016531 | 0.0060204 | 384.2407 | 397.2935 | -1.0294 | -0.002686 | 390.7671 | 6.5264 | 388.5916 | 1.0194 | 0.017026 | 1.0196 | 0.017028
177.4 | 10.9297 | 0.016343 | 0.0049453 | 384.5427 | 395.4724 | -1.3314 | -0.003474 | 390.0076 | 5.4649 | 388.1859 | 1.0175 | 0.014257 | 1.0176 | 0.014259
177.42 | 9.1998 | 0.015592 | 0.0041569 | 384.7319 | 393.9317 | -1.5206 | -0.0039677 | 389.3318 | 4.5999 | 387.7985 | 1.0157 | 0.012 | 1.0158 | 0.012002
177.44 | 6.972 | 0.014465 | 0.0030102 | 385.5019 | 392.4739 | -2.2906 | -0.0059768 | 388.9879 | 3.486 | 387.8259 | 1.0148 | 0.0090943 | 1.0149 | 0.0090955
177.46 | 4.6392 | 0.013713 | 0.0019351 | 385.8253 | 390.4645 | -2.614 | -0.0068207 | 388.1449 | 2.3196 | 387.3717 | 1.0126 | 0.0060514 | 1.0127 | 0.0060523
177.48 | 2.2279 | 0.012774 | 0.00071671 | 386.4466 | 388.6745 | -3.2353 | -0.0084418 | 387.5605 | 1.1139 | 387.1892 | 1.0111 | 0.0029061 | 1.0112 | 0.0029065
177.5 | -0.02621 | 0.0093926 | -0.00021501 | 386.8453 | 386.8191 | -3.634 | -0.0094822 | 386.8322 | -0.013105 | 386.8366 | 1.0092 | -3.4189e-05 | 1.0093 | -3.4194e-05
177.52 | -2.3851 | 0.0078898 | -0.0011467 | 387.6927 | 385.3076 | -4.4814 | -0.011693 | 386.5001 | -1.1926 | 386.8977 | 1.0083 | -0.0031112 | 1.0084 | -0.0031116
177.54 | -4.7703 | 0.005072 | -0.0022935 | 387.0364 | 382.2661 | -3.8251 | -0.0099808 | 384.6513 | -2.3851 | 385.4463 | 1.0035 | -0.0062224 | 1.0036 | -0.0062232
177.56 | -6.8409 | 0.0024421 | -0.0034402 | 386.2558 | 379.4149 | -3.0445 | -0.007944 | 382.8353 | -3.4205 | 383.9755 | 0.99875 | -0.0089233 | 0.99888 | -0.0089245
177.58 | -9.2785 | 0.0016907 | -0.0046586 | 385.7501 | 376.4716 | -1.5388 | -0.0040152 | 381.1109 | -4.6392 | 382.6573 | 0.99425 | -0.012103 | 0.99438 | -0.012105
177.6 | -11.1656 | 0.00093926 | -0.0055903 | 385.5615 | 374.3959 | -1.3502 | -0.0035231 | 379.9787 | -5.5828 | 381.8396 | 0.99129 | -0.014564 | 0.99143 | -0.014566
177.62 | -13.0003 | 0.0003757 | -0.0064504 | 385.2596 | 372.2593 | -1.0483 | -0.0027353 | 378.7594 | -6.5002 | 380.9262 | 0.98811 | -0.016958 | 0.98825 | -0.01696
177.64 | -14.4943 | -0.00018785 | -0.0071671 | 385.3314 | 370.8371 | -1.1201 | -0.0029227 | 378.0842 | -7.2472 | 380.5 | 0.98635 | -0.018906 | 0.98649 | -0.018909
177.66 | -15.9097 | -0.0003757 | -0.0076688 | 384.9817 | 369.072 | -0.7704 | -0.0020102 | 377.0269 | -7.9548 | 379.6785 | 0.98359 | -0.020753 | 0.98373 | -0.020756
177.68 | -17.1416 | -0.00075141 | -0.0083138 | 385.0148 | 367.8732 | -0.8035 | -0.0020966 | 376.444 | -8.5708 | 379.3009 | 0.98207 | -0.02236 | 0.98221 | -0.022363
177.7 | -18.0327 | -0.00093926 | -0.0087439 | 384.683 | 366.6503 | -0.4717 | -0.0012308 | 375.6666 | -9.0164 | 378.6721 | 0.98004 | -0.023522 | 0.98018 | -0.023525
177.72 | -18.6094 | -0.0011271 | -0.0090305 | 385.1476 | 366.5382 | -0.9363 | -0.0024431 | 375.8429 | -9.3047 | 378.9445 | 0.9805 | -0.024274 | 0.98064 | -0.024277
177.74 | -18.8453 | -0.001315 | -0.0091739 | 384.7674 | 365.9221 | -0.5561 | -0.001451 | 375.3448 | -9.4226 | 378.4856 | 0.9792 | -0.024582 | 0.97934 | -0.024585
177.76 | -19.0287 | -0.0015028 | -0.0092455 | 384.5704 | 365.5417 | -0.3591 | -0.000937 | 375.056 | -9.5144 | 378.2275 | 0.97845 | -0.024821 | 0.97858 | -0.024825
177.78 | -18.6618 | -0.0015028 | -0.0090305 | 384.8868 | 366.225 | -0.6755 | -0.0017626 | 375.5559 | -9.3309 | 378.6662 | 0.97976 | -0.024343 | 0.97989 | -0.024346
177.8 | -18.0589 | -0.0015028 | -0.0086005 | 384.4103 | 366.3514 | -0.199 | -0.00051925 | 375.3808 | -9.0295 | 378.3907 | 0.9793 | -0.023556 | 0.97943 | -0.023559
177.82 | -17.1416 | -0.0015028 | -0.0080988 | 384.1575 | 367.0159 | 0.0538 | 0.00014038 | 375.5867 | -8.5708 | 378.4436 | 0.97984 | -0.02236 | 0.97997 | -0.022363
177.84 | -15.9097 | -0.001315 | -0.0075254 | 383.6904 | 367.7807 | 0.5209 | 0.0013592 | 375.7356 | -7.9548 | 378.3872 | 0.98022 | -0.020753 | 0.98036 | -0.020756
177.86 | -14.573 | -0.00093926 | -0.0068804 | 383.6756 | 369.1026 | 0.5357 | 0.0013978 | 376.3891 | -7.2865 | 378.8179 | 0.98193 | -0.019009 | 0.98206 | -0.019012
177.88 | -12.8693 | -0.00056356 | -0.0060204 | 382.4738 | 369.6045 | 0.7375 | 0.0019244 | 376.0392 | -6.4346 | 378.184 | 0.98102 | -0.016787 | 0.98115 | -0.016789
177.9 | -11.0608 | -0.0003757 | -0.005017 | 382.2796 | 371.2188 | 0.9317 | 0.0024311 | 376.7492 | -5.5304 | 378.5927 | 0.98287 | -0.014428 | 0.983 | -0.01443
177.92 | -9.0426 | 0 | -0.0039419 | 382.3256 | 373.283 | 0.8857 | 0.002311 | 377.8043 | -4.5213 | 379.3114 | 0.98562 | -0.011795 | 0.98576 | -0.011797
177.94 | -6.8409 | 0.00075141 | -0.0027952 | 382.2772 | 375.4363 | 0.9341 | 0.0024373 | 378.8567 | -3.4205 | 379.9969 | 0.98837 | -0.0089233 | 0.9885 | -0.0089245
177.96 | -4.5606 | 0.0011271 | -0.0015768 | 382.2062 | 377.6456 | 1.0051 | 0.0026226 | 379.9259 | -2.2803 | 380.686 | 0.99116 | -0.0059489 | 0.99129 | -0.0059497
177.98 | -2.2279 | 0.0022542 | -0.0005017 | 382.2752 | 380.0473 | 0.9361 | 0.0024426 | 381.1613 | -1.1139 | 381.5326 | 0.99438 | -0.0029061 | 0.99451 | -0.0029065
178 | 0.078631 | 0.0031935 | 0.0005017 | 382.1349 | 382.2135 | 1.0764 | 0.0028086 | 382.1742 | 0.039316 | 382.1611 | 0.99702 | 0.00010257 | 0.99716 | 0.00010258
178.02 | 2.5686 | 0.0035692 | 0.0017201 | 382.3167 | 384.8853 | 0.8946 | 0.0023343 | 383.601 | 1.2843 | 383.1729 | 1.0007 | 0.0033505 | 1.0009 | 0.003351
178.04 | 4.7965 | 0.0039449 | 0.0027235 | 382.2739 | 387.0704 | 0.9374 | 0.0024459 | 384.6721 | 2.3982 | 383.8727 | 1.0035 | 0.0062566 | 1.0037 | 0.0062574
178.06 | 7.0506 | 0.0045084 | 0.0037986 | 382.3404 | 389.391 | 0.8709 | 0.0022724 | 385.8657 | 3.5253 | 384.6906 | 1.0067 | 0.0091968 | 1.0068 | 0.0091981
178.08 | 9.3309 | 0.0054477 | 0.0047303 | 381.0959 | 390.4268 | 1.1154 | 0.0029104 | 385.7613 | 4.6654 | 384.2062 | 1.0064 | 0.012171 | 1.0065 | 0.012173
178.1 | 11.2705 | 0.0065748 | 0.0055903 | 380.7437 | 392.0142 | 1.4676 | 0.0038294 | 386.3789 | 5.6352 | 384.5005 | 1.008 | 0.014701 | 1.0081 | 0.014703
178.12 | 13.1838 | 0.0082655 | 0.006307 | 380.2368 | 393.4206 | 1.9745 | 0.005152 | 386.8287 | 6.5919 | 384.6314 | 1.0092 | 0.017197 | 1.0093 | 0.017199
178.14 | 14.8351 | 0.0092048 | 0.0070237 | 379.9069 | 394.742 | 2.3044 | 0.0060128 | 387.3244 | 7.4175 | 384.8519 | 1.0105 | 0.019351 | 1.0106 | 0.019354
178.16 | 16.1718 | 0.010144 | 0.0075254 | 379.4796 | 395.6514 | 2.7317 | 0.0071278 | 387.5655 | 8.0859 | 384.8702 | 1.0111 | 0.021095 | 1.0112 | 0.021097
178.18 | 17.325 | 0.012586 | 0.0080988 | 379.4172 | 396.7422 | 2.7941 | 0.0072906 | 388.0797 | 8.6625 | 385.1922 | 1.0124 | 0.022599 | 1.0126 | 0.022602
178.2 | 18.0327 | 0.014652 | 0.0085288 | 381.4554 | 399.4881 | 1.7559 | 0.0045816 | 390.4718 | 9.0164 | 387.4663 | 1.0187 | 0.023522 | 1.0188 | 0.023525
178.22 | 18.8453 | 0.01578 | 0.0091022 | 381.2567 | 400.102 | 0.9546 | 0.0024908 | 390.6793 | 9.4226 | 387.5385 | 1.0192 | 0.024582 | 1.0193 | 0.024585
178.24 | 19.317 | 0.016343 | 0.0093172 | 381.5944 | 400.9114 | 0.6169 | 0.0016097 | 391.2529 | 9.6585 | 388.0334 | 1.0207 | 0.025197 | 1.0208 | 0.025201
178.26 | 19.3957 | 0.016531 | 0.0094606 | 381.4204 | 400.8161 | 0.7909 | 0.0020637 | 391.1182 | 9.6978 | 387.8856 | 1.0204 | 0.0253 | 1.0205 | 0.025303
178.28 | 19.2122 | 0.016719 | 0.0093172 | 382.6752 | 401.8874 | 0.5361 | 0.0013988 | 392.2813 | 9.6061 | 389.0793 | 1.0234 | 0.025061 | 1.0235 | 0.025064
178.3 | 18.2162 | 0.016907 | 0.0086722 | 383.0841 | 401.3003 | 0.1272 | 0.0003319 | 392.1922 | 9.1081 | 389.1562 | 1.0232 | 0.023761 | 1.0233 | 0.023765
178.32 | 17.4037 | 0.017095 | 0.0081705 | 383.2512 | 400.6549 | -0.0399 | -0.00010411 | 391.953 | 8.7018 | 389.0524 | 1.0225 | 0.022701 | 1.0227 | 0.022705
178.34 | 16.1456 | 0.017095 | 0.0075254 | 382.5594 | 398.705 | -0.3481 | -0.00090829 | 390.6322 | 8.0728 | 387.9413 | 1.0191 | 0.02106 | 1.0192 | 0.021063
178.36 | 14.704 | 0.016907 | 0.0068087 | 383.937 | 398.641 | -0.7257 | -0.0018936 | 391.289 | 7.352 | 388.8383 | 1.0208 | 0.01918 | 1.0209 | 0.019183
178.38 | 13.0528 | 0.016719 | 0.0060204 | 384.5027 | 397.5555 | -1.2914 | -0.0033696 | 391.0291 | 6.5264 | 388.8536 | 1.0201 | 0.017026 | 1.0203 | 0.017028
178.4 | 11.1656 | 0.016155 | 0.005017 | 384.6803 | 395.8459 | -1.469 | -0.003833 | 390.2631 | 5.5828 | 388.4022 | 1.0181 | 0.014564 | 1.0183 | 0.014566
178.42 | 9.226 | 0.01578 | 0.0040852 | 385.1201 | 394.3461 | -1.9088 | -0.0049806 | 389.7331 | 4.613 | 388.1954 | 1.0167 | 0.012035 | 1.0169 | 0.012036
178.44 | 6.9195 | 0.015216 | 0.0030102 | 385.8064 | 392.7259 | -2.5951 | -0.0067714 | 389.2662 | 3.4598 | 388.1129 | 1.0155 | 0.0090259 | 1.0157 | 0.0090271
178.46 | 4.7441 | 0.01315 | 0.0019351 | 386.0518 | 390.7959 | -2.8405 | -0.0074117 | 388.4238 | 2.372 | 387.6332 | 1.0133 | 0.0061882 | 1.0135 | 0.006189
178.48 | 2.3065 | 0.010895 | 0.00071671 | 386.9408 | 389.2473 | -3.7295 | -0.0097313 | 388.0941 | 1.1533 | 387.7096 | 1.0125 | 0.0030086 | 1.0126 | 0.003009
178.5 | -0.02621 | 0.0095805 | -0.00021501 | 387.2672 | 387.241 | -4.0559 | -0.010583 | 387.2541 | -0.013105 | 387.2585 | 1.0103 | -3.42e-05 | 1.0104 | -3.42e-05
178.52 | -2.3327 | 0.0080776 | -0.0011467 | 387.2692 | 384.9365 | -4.0579 | -0.010588 | 386.1028 | -1.1664 | 386.4916 | 1.0073 | -0.0030428 | 1.0074 | -0.0030432
178.54 | -4.6654 | 0.0052599 | -0.0022935 | 387.2347 | 382.5693 | -4.0234 | -0.010498 | 384.902 | -2.3327 | 385.6796 | 1.0041 | -0.0060856 | 1.0043 | -0.0060865
178.56 | -6.8409 | 0.0026299 | -0.0034402 | 386.0899 | 379.249 | -2.8786 | -0.0075111 | 382.6694 | -3.4205 | 383.8096 | 0.99831 | -0.0089233 | 0.99845 | -0.0089245
178.58 | -9.1474 | 0.0015028 | -0.0046586 | 386.0849 | 376.9375 | -1.8736 | -0.0048888 | 381.5112 | -4.5737 | 383.0358 | 0.99529 | -0.011932 | 0.99543 | -0.011934
178.6 | -11.1132 | 0.0011271 | -0.0055187 | 385.8572 | 374.744 | -1.6459 | -0.0042946 | 380.3006 | -5.5566 | 382.1528 | 0.99213 | -0.014496 | 0.99227 | -0.014498
178.62 | -12.9741 | 0.00056356 | -0.0063787 | 385.7188 | 372.7447 | -1.5075 | -0.0039335 | 379.2317 | -6.4871 | 381.3941 | 0.98934 | -0.016924 | 0.98948 | -0.016926
178.64 | -14.4681 | 0.00018785 | -0.0070237 | 385.3699 | 370.9018 | -1.1586 | -0.0030231 | 378.1358 | -7.2341 | 380.5472 | 0.98649 | -0.018872 | 0.98662 | -0.018875
178.66 | -16.0407 | -0.00018785 | -0.0077405 | 384.4135 | 368.3728 | -1.2022 | -0.0031369 | 376.3931 | -8.0204 | 379.0666 | 0.98194 | -0.020924 | 0.98207 | -0.020927
178.68 | -17.1154 | -0.00056356 | -0.0083138 | 385.3013 | 368.1859 | -1.09 | -0.0028441 | 376.7436 | -8.5577 | 379.5962 | 0.98285 | -0.022325 | 0.98299 | -0.022328
178.7 | -17.8493 | -0.00093926 | -0.0086005 | 385.1751 | 367.3258 | -0.9638 | -0.0025148 | 376.2505 | -8.9246 | 379.2253 | 0.98157 | -0.023283 | 0.9817 | -0.023286
178.72 | -18.6618 | -0.00093926 | -0.0090305 | 385.1906 | 366.5288 | -0.9793 | -0.0025553 | 375.8597 | -9.3309 | 378.97 | 0.98055 | -0.024343 | 0.98068 | -0.024346
178.74 | -18.8453 | -0.001315 | -0.0091022 | 384.9597 | 366.1144 | -0.7484 | -0.0019528 | 375.5371 | -9.4226 | 378.6779 | 0.97971 | -0.024582 | 0.97984 | -0.024585
178.76 | -18.7404 | -0.001315 | -0.0091022 | 384.9149 | 366.1745 | -0.7036 | -0.0018359 | 375.5447 | -9.3702 | 378.6681 | 0.97973 | -0.024445 | 0.97986 | -0.024448
178.78 | -18.5045 | -0.001315 | -0.0089589 | 383.7589 | 365.2544 | -0.5476 | -0.0014288 | 374.5066 | -9.2523 | 377.5907 | 0.97702 | -0.024137 | 0.97715 | -0.024141
178.8 | -18.1114 | -0.001315 | -0.0086722 | 384.7502 | 366.6388 | -0.5389 | -0.0014061 | 375.6945 | -9.0557 | 378.7131 | 0.98012 | -0.023625 | 0.98025 | -0.023628
178.82 | -17.1416 | -0.001315 | -0.0080988 | 384.3389 | 367.1973 | -0.1276 | -0.00033295 | 375.7681 | -8.5708 | 378.625 | 0.98031 | -0.02236 | 0.98044 | -0.022363
178.84 | -15.9621 | -0.001315 | -0.0075254 | 384.3389 | 368.3768 | -0.1276 | -0.00033295 | 376.3578 | -7.9811 | 379.0182 | 0.98185 | -0.020821 | 0.98198 | -0.020824
178.86 | -14.5205 | -0.0011271 | -0.0068804 | 382.8914 | 368.3709 | 0.3199 | 0.00083471 | 375.6311 | -7.2603 | 378.0512 | 0.97995 | -0.018941 | 0.98009 | -0.018943
178.88 | -12.8431 | -0.00056356 | -0.0059487 | 383.8149 | 370.9718 | 0.3964 | 0.0010343 | 377.3934 | -6.4215 | 379.5339 | 0.98455 | -0.016753 | 0.98468 | -0.016755
178.9 | -11.0608 | -0.0003757 | -0.005017 | 382.5783 | 371.5175 | 0.633 | 0.0016517 | 377.0479 | -5.5304 | 378.8914 | 0.98365 | -0.014428 | 0.98378 | -0.01443
178.92 | -9.0426 | 0.0003757 | -0.0038702 | 382.5777 | 373.5351 | 0.6336 | 0.0016532 | 378.0564 | -4.5213 | 379.5635 | 0.98628 | -0.011795 | 0.98641 | -0.011797
178.94 | -6.9982 | 0.00093926 | -0.0027952 | 382.3733 | 375.3751 | 0.838 | 0.0021866 | 378.8742 | -3.4991 | 380.0406 | 0.98841 | -0.0091285 | 0.98855 | -0.0091297
178.96 | -4.5868 | 0.0016907 | -0.0015768 | 382.2026 | 377.6158 | 1.0087 | 0.002632 | 379.9092 | -2.2934 | 380.6737 | 0.99111 | -0.0059831 | 0.99125 | -0.0059839
178.98 | -2.2279 | 0.0020664 | -0.0005017 | 381.9985 | 379.7706 | 1.2128 | 0.0031645 | 380.8846 | -1.1139 | 381.2559 | 0.99366 | -0.0029061 | 0.99379 | -0.0029065
179 | 0.18347 | 0.0024421 | 0.00064504 | 382.0366 | 382.2201 | 1.1747 | 0.0030651 | 382.1283 | 0.091736 | 382.0978 | 0.9969 | 0.00023932 | 0.99704 | 0.00023935
179.02 | 2.4376 | 0.0031935 | 0.0016484 | 381.8835 | 384.3211 | 1.3278 | 0.0034646 | 383.1023 | 1.2188 | 382.696 | 0.99944 | 0.0031796 | 0.99958 | 0.00318
179.04 | 4.7703 | 0.0039449 | 0.0027235 | 381.8199 | 386.5902 | 1.3914 | 0.0036306 | 384.205 | 2.3851 | 383.41 | 1.0023 | 0.0062224 | 1.0025 | 0.0062232
179.06 | 7.103 | 0.0045084 | 0.0037986 | 382.0922 | 389.1952 | 1.1191 | 0.0029201 | 385.6437 | 3.5515 | 384.4599 | 1.0061 | 0.0092652 | 1.0062 | 0.0092665
179.08 | 9.3309 | 0.005072 | 0.0046586 | 382.0838 | 391.4147 | 1.1275 | 0.002942 | 386.7492 | 4.6654 | 385.1941 | 1.009 | 0.012171 | 1.0091 | 0.012173
179.1 | 11.2967 | 0.0060113 | 0.0055903 | 381.2785 | 392.5752 | 1.9328 | 0.0050432 | 386.9268 | 5.6483 | 385.0441 | 1.0094 | 0.014735 | 1.0096 | 0.014737
179.12 | 13.079 | 0.0075141 | 0.006307 | 381.3176 | 394.3966 | 1.8937 | 0.0049412 | 387.8571 | 6.5395 | 385.6773 | 1.0118 | 0.01706 | 1.012 | 0.017063
179.14 | 14.7302 | 0.0082655 | 0.0070237 | 381.257 | 395.9872 | 1.9543 | 0.0050993 | 388.6221 | 7.3651 | 386.1671 | 1.0138 | 0.019214 | 1.014 | 0.019217
179.16 | 16.067 | 0.010332 | 0.0075254 | 381.049 | 397.116 | 2.1623 | 0.0056421 | 389.0825 | 8.0335 | 386.4047 | 1.015 | 0.020958 | 1.0152 | 0.020961
179.18 | 17.3513 | 0.012398 | 0.0080988 | 379.5695 | 396.9208 | 2.6418 | 0.0068932 | 388.2451 | 8.6756 | 385.3533 | 1.0129 | 0.022633 | 1.013 | 0.022636
179.2 | 18.0589 | 0.014652 | 0.0084572 | 380.5424 | 398.6013 | 2.6689 | 0.0069639 | 389.5719 | 9.0295 | 386.562 | 1.0163 | 0.023556 | 1.0165 | 0.023559
179.22 | 18.6094 | 0.015216 | 0.0089589 | 380.9458 | 399.5552 | 1.2655 | 0.0033021 | 390.2505 | 9.3047 | 387.1489 | 1.0181 | 0.024274 | 1.0182 | 0.024277
179.24 | 19.2122 | 0.015404 | 0.0093172 | 381.342 | 400.5542 | 0.8693 | 0.0022683 | 390.9481 | 9.6061 | 387.7461 | 1.0199 | 0.025061 | 1.02 | 0.025064
179.26 | 19.2384 | 0.015967 | 0.0093172 | 381.1602 | 400.3986 | 1.0511 | 0.0027426 | 390.7794 | 9.6192 | 387.573 | 1.0195 | 0.025095 | 1.0196 | 0.025098
179.28 | 19.1598 | 0.016343 | 0.0093172 | 382.8287 | 401.9885 | 0.3826 | 0.00099831 | 392.4086 | 9.5799 | 389.2153 | 1.0237 | 0.024992 | 1.0239 | 0.024996
179.3 | 18.2424 | 0.016531 | 0.0087439 | 381.9716 | 400.214 | 0.2397 | 0.00062545 | 391.0928 | 9.1212 | 388.0524 | 1.0203 | 0.023796 | 1.0204 | 0.023799
179.32 | 17.1416 | 0.016531 | 0.0080988 | 382.2183 | 399.3599 | -0.007 | -1.8265e-05 | 390.7891 | 8.5708 | 387.9322 | 1.0195 | 0.02236 | 1.0196 | 0.022363
179.34 | 16.0407 | 0.016531 | 0.0075254 | 383.5959 | 399.6366 | -0.3846 | -0.0010035 | 391.6163 | 8.0204 | 388.9428 | 1.0217 | 0.020924 | 1.0218 | 0.020927
179.36 | 14.573 | 0.016531 | 0.0067371 | 383.8716 | 398.4446 | -0.6603 | -0.0017229 | 391.1581 | 7.2865 | 388.7293 | 1.0205 | 0.019009 | 1.0206 | 0.019012
179.38 | 12.9741 | 0.016343 | 0.0059487 | 383.0596 | 396.0337 | -0.8483 | -0.0022135 | 389.5467 | 6.4871 | 387.3843 | 1.0163 | 0.016924 | 1.0164 | 0.016926
179.4 | 11.087 | 0.01578 | 0.005017 | 384.6002 | 395.6872 | -1.3889 | -0.003624 | 390.1437 | 5.5435 | 388.2959 | 1.0178 | 0.014462 | 1.018 | 0.014464
179.42 | 9.0426 | 0.015028 | 0.0040852 | 383.9754 | 393.018 | -1.7641 | -0.004603 | 388.4967 | 4.5213 | 386.9896 | 1.0135 | 0.011795 | 1.0137 | 0.011797
179.44 | 7.0768 | 0.013713 | 0.0030819 | 385.4451 | 392.5219 | -2.2338 | -0.0058286 | 388.9835 | 3.5384 | 387.804 | 1.0148 | 0.009231 | 1.0149 | 0.0092323
179.46 | 4.6917 | 0.012962 | 0.0019351 | 385.54 | 390.2317 | -2.3287 | -0.0060763 | 387.8858 | 2.3458 | 387.1039 | 1.0119 | 0.0061198 | 1.0121 | 0.0061207
179.48 | 2.3065 | 0.012023 | 0.00078838 | 386.2809 | 388.5874 | -3.0696 | -0.0080095 | 387.4342 | 1.1533 | 387.0497 | 1.0107 | 0.0030086 | 1.0109 | 0.003009
179.5 | -0.13105 | 0.0097683 | -0.00021501 | 386.772 | 386.6409 | -3.5607 | -0.0092909 | 386.7065 | -0.065526 | 386.7283 | 1.0088 | -0.00017095 | 1.009 | -0.00017097
179.52 | -2.3851 | 0.0069505 | -0.0011467 | 387.5646 | 385.1795 | -4.3533 | -0.011359 | 386.372 | -1.1926 | 386.7696 | 1.008 | -0.0031112 | 1.0081 | -0.0031116
179.54 | -4.7703 | 0.0043206 | -0.0022935 | 387.1588 | 382.3885 | -3.9475 | -0.0103 | 384.7737 | -2.3851 | 385.5687 | 1.0038 | -0.0062224 | 1.0039 | -0.0062232
179.56 | -6.972 | 0.0030056 | -0.0034402 | 386.0475 | 379.0755 | -2.8362 | -0.0074005 | 382.5615 | -3.486 | 383.7235 | 0.99803 | -0.0090943 | 0.99817 | -0.0090955
179.58 | -9.3047 | 0.0016907 | -0.0046586 | 385.243 | 375.9383 | -2.0317 | -0.0053013 | 380.5907 | -4.6523 | 382.1414 | 0.99289 | -0.012137 | 0.99303 | -0.012139
179.6 | -11.2705 | 0.00093926 | -0.0055187 | 385.7319 | 374.4614 | -1.5206 | -0.0039677 | 380.0967 | -5.6352 | 381.9751 | 0.9916 | -0.014701 | 0.99174 | -0.014703
179.62 | -12.9479 | 0.00075141 | -0.006307 | 385.548 | 372.6001 | -1.3367 | -0.0034878 | 379.074 | -6.474 | 381.232 | 0.98893 | -0.016889 | 0.98907 | -0.016892
179.64 | -14.704 | 0.00018785 | -0.0071671 | 385.4893 | 370.7853 | -1.278 | -0.0033347 | 378.1373 | -7.352 | 380.588 | 0.98649 | -0.01918 | 0.98662 | -0.019183
179.66 | -16.0145 | -0.0003757 | -0.0076688 | 385.4861 | 369.4716 | -1.2748 | -0.0033263 | 377.4788 | -8.0073 | 380.1479 | 0.98477 | -0.020889 | 0.98491 | -0.020892
179.68 | -17.1678 | -0.00075141 | -0.0083138 | 385.4183 | 368.2505 | -1.207 | -0.0031494 | 376.8344 | -8.5839 | 379.6957 | 0.98309 | -0.022394 | 0.98322 | -0.022397
179.7 | -18.1376 | -0.00075141 | -0.0086722 | 385.2878 | 367.1502 | -1.0765 | -0.0028089 | 376.219 | -9.0688 | 379.2419 | 0.98148 | -0.023659 | 0.98162 | -0.023662
179.72 | -18.5831 | -0.00093926 | -0.0089589 | 384.999 | 366.4159 | -0.7877 | -0.0020553 | 375.7074 | -9.2916 | 378.8046 | 0.98015 | -0.02424 | 0.98028 | -0.024243
179.74 | -19.1074 | -0.0011271 | -0.0091739 | 384.8893 | 365.7819 | -0.678 | -0.0017691 | 375.3356 | -9.5537 | 378.5202 | 0.97918 | -0.024924 | 0.97931 | -0.024927
179.76 | -18.9501 | -0.001315 | -0.0091022 | 384.9603 | 366.0102 | -0.749 | -0.0019544 | 375.4853 | -9.475 | 378.6436 | 0.97957 | -0.024719 | 0.9797 | -0.024722
179.78 | -18.688 | -0.001315 | -0.0089589 | 383.3718 | 364.6838 | -0.1605 | -0.00041879 | 374.0278 | -9.344 | 377.1425 | 0.97577 | -0.024377 | 0.9759 | -0.02438
179.8 | -18.2424 | -0.001315 | -0.0086722 | 384.4448 | 366.2024 | -0.2335 | -0.00060927 | 375.3236 | -9.1212 | 378.364 | 0.97915 | -0.023796 | 0.97928 | -0.023799
179.82 | -17.194 | -0.001315 | -0.0080271 | 384.2396 | 367.0456 | -0.0283 | -7.3843e-05 | 375.6426 | -8.597 | 378.5083 | 0.97998 | -0.022428 | 0.98012 | -0.022431
179.84 | -16.0407 | -0.001315 | -0.0075254 | 384.1062 | 368.0655 | 0.1051 | 0.00027424 | 376.0858 | -8.0204 | 378.7593 | 0.98114 | -0.020924 | 0.98127 | -0.020927
179.86 | -14.704 | -0.0011271 | -0.0068087 | 382.7804 | 368.0764 | 0.4309 | 0.0011243 | 375.4284 | -7.352 | 377.8791 | 0.97942 | -0.01918 | 0.97956 | -0.019183
179.88 | -13.1052 | -0.00075141 | -0.0059487 | 383.4907 | 370.3855 | 0.7206 | 0.0018803 | 376.9381 | -6.5526 | 379.1223 | 0.98336 | -0.017094 | 0.9835 | -0.017097
179.9 | -11.1132 | -0.00018785 | -0.005017 | 382.2906 | 371.1774 | 0.9207 | 0.0024024 | 376.734 | -5.5566 | 378.5862 | 0.98283 | -0.014496 | 0.98296 | -0.014498
179.92 | -9.1736 | 0.00056356 | -0.0039419 | 381.8112 | 372.6376 | 1.4001 | 0.0036533 | 377.2244 | -4.5868 | 378.7533 | 0.98411 | -0.011966 | 0.98424 | -0.011968
179.94 | -6.9457 | 0.00093926 | -0.0027235 | 381.8486 | 374.9029 | 1.3627 | 0.0035557 | 378.3757 | -3.4729 | 379.5334 | 0.98711 | -0.0090601 | 0.98725 | -0.0090613
179.96 | -4.7441 | 0.001315 | -0.0015768 | 382.1307 | 377.3866 | 1.0806 | 0.0028196 | 379.7587 | -2.372 | 380.5493 | 0.99072 | -0.0061882 | 0.99085 | -0.006189
179.98 | -2.1492 | 0.0020664 | -0.00043003 | 382.3286 | 380.1794 | 0.8827 | 0.0023032 | 381.254 | -1.0746 | 381.6122 | 0.99462 | -0.0028035 | 0.99476 | -0.0028039
180 | 0.052421 | 0.0028178 | 0.00064504 | 381.8741 | 381.9265 | 1.3372 | 0.0034891 | 381.9003 | 0.02621 | 381.8916 | 0.99631 | 6.8378e-05 | 0.99644 | 6.8387e-05
180.02 | 2.5162 | 0.0035692 | 0.0017201 | 382.0248 | 384.541 | 1.1865 | 0.0030959 | 383.2829 | 1.2581 | 382.8635 | 0.99991 | 0.0032821 | 1.0001 | 0.0032826
180.04 | 4.8227 | 0.0039449 | 0.0027952 | 382.3952 | 387.2179 | 0.8161 | 0.0021294 | 384.8066 | 2.4114 | 384.0028 | 1.0039 | 0.0062908 | 1.004 | 0.0062916
180.06 | 7.0768 | 0.0046963 | 0.0037986 | 381.949 | 389.0258 | 1.2623 | 0.0032937 | 385.4874 | 3.5384 | 384.3079 | 1.0057 | 0.009231 | 1.0058 | 0.0092323
180.08 | 9.1474 | 0.0056356 | 0.0047303 | 380.8135 | 389.9609 | 1.3978 | 0.0036473 | 385.3872 | 4.5737 | 383.8626 | 1.0054 | 0.011932 | 1.0055 | 0.011934
180.1 | 11.1918 | 0.0061991 | 0.0055903 | 381.4933 | 392.6851 | 1.718 | 0.0044828 | 387.0892 | 5.5959 | 385.2239 | 1.0098 | 0.014599 | 1.01 | 0.014601
180.12 | 13.0528 | 0.0069505 | 0.0063787 | 381.0377 | 394.0905 | 2.1736 | 0.0056715 | 387.5641 | 6.5264 | 385.3886 | 1.0111 | 0.017026 | 1.0112 | 0.017028
180.14 | 14.7302 | 0.0095805 | 0.0070237 | 380.5695 | 395.2997 | 2.6418 | 0.0068932 | 387.9346 | 7.3651 | 385.4796 | 1.012 | 0.019214 | 1.0122 | 0.019217
180.16 | 16.067 | 0.011835 | 0.0075971 | 380.5376 | 396.6046 | 2.6737 | 0.0069765 | 388.5711 | 8.0335 | 385.8933 | 1.0137 | 0.020958 | 1.0138 | 0.020961
180.18 | 17.2726 | 0.012962 | 0.0081705 | 380.4603 | 397.7329 | 2.751 | 0.0071782 | 389.0966 | 8.6363 | 386.2178 | 1.0151 | 0.022531 | 1.0152 | 0.022534
180.2 | 18.0065 | 0.013901 | 0.0086005 | 381.3882 | 399.3947 | 1.8231 | 0.004757 | 390.3915 | 9.0033 | 387.3904 | 1.0185 | 0.023488 | 1.0186 | 0.023491
180.22 | 18.7142 | 0.015592 | 0.0091022 | 381.3088 | 400.023 | 0.9025 | 0.0023549 | 390.6659 | 9.3571 | 387.5469 | 1.0192 | 0.024411 | 1.0193 | 0.024414
180.24 | 19.1598 | 0.016343 | 0.0093889 | 381.2501 | 400.4099 | 0.9612 | 0.002508 | 390.83 | 9.5799 | 387.6367 | 1.0196 | 0.024992 | 1.0197 | 0.024996
180.26 | 19.2122 | 0.016719 | 0.0094606 | 381.4228 | 400.635 | 0.7885 | 0.0020574 | 391.0289 | 9.6061 | 387.8269 | 1.0201 | 0.025061 | 1.0203 | 0.025064
180.28 | 19.1336 | 0.016907 | 0.0093889 | 381.4595 | 400.5931 | 0.7518 | 0.0019617 | 391.0263 | 9.5668 | 387.8374 | 1.0201 | 0.024958 | 1.0203 | 0.024961
180.3 | 18.2162 | 0.017282 | 0.0087439 | 383.176 | 401.3922 | 0.0353 | 9.2108e-05 | 392.2841 | 9.1081 | 389.2481 | 1.0234 | 0.023761 | 1.0235 | 0.023765
180.32 | 17.194 | 0.017282 | 0.0082422 | 383.4424 | 400.6364 | -0.2311 | -0.00060301 | 392.0394 | 8.597 | 389.1737 | 1.0228 | 0.022428 | 1.0229 | 0.022431
180.34 | 15.9621 | 0.017282 | 0.0075971 | 383.8519 | 399.814 | -0.6406 | -0.0016715 | 391.833 | 7.9811 | 389.1726 | 1.0222 | 0.020821 | 1.0224 | 0.020824
180.36 | 14.704 | 0.017282 | 0.0069521 | 383.6567 | 398.3607 | -0.4454 | -0.0011622 | 391.0087 | 7.352 | 388.558 | 1.0201 | 0.01918 | 1.0202 | 0.019183
180.38 | 13.0266 | 0.017095 | 0.006092 | 384.0912 | 397.1178 | -0.8799 | -0.0022959 | 390.6045 | 6.5133 | 388.4334 | 1.019 | 0.016992 | 1.0192 | 0.016994
180.4 | 11.218 | 0.016719 | 0.0051603 | 384.5254 | 395.7434 | -1.3141 | -0.0034289 | 390.1344 | 5.609 | 388.2647 | 1.0178 | 0.014633 | 1.0179 | 0.014635
180.42 | 9.1998 | 0.015967 | 0.0041569 | 385.2773 | 394.4771 | -2.066 | -0.0053908 | 389.8772 | 4.5999 | 388.3439 | 1.0171 | 0.012 | 1.0173 | 0.012002
180.44 | 6.8933 | 0.01484 | 0.0030819 | 385.5412 | 392.4345 | -2.3299 | -0.0060794 | 388.9879 | 3.4467 | 387.839 | 1.0148 | 0.0089917 | 1.0149 | 0.0089929
180.46 | 4.6392 | 0.01315 | 0.0019351 | 385.9374 | 390.5766 | -2.7261 | -0.0071132 | 388.257 | 2.3196 | 387.4838 | 1.0129 | 0.0060514 | 1.013 | 0.0060523
180.48 | 2.2541 | 0.01221 | 0.00086005 | 386.5467 | 388.8008 | -3.3354 | -0.008703 | 387.6737 | 1.127 | 387.2981 | 1.0114 | 0.0029403 | 1.0115 | 0.0029407
180.5 | -0.13105 | 0.011083 | -0.00014334 | 386.8698 | 386.7387 | -3.6585 | -0.0095461 | 386.8043 | -0.065526 | 386.8261 | 1.0091 | -0.00017095 | 1.0092 | -0.00017097
180.52 | -2.5162 | 0.0067627 | -0.0011467 | 387.3547 | 384.8385 | -4.1434 | -0.010811 | 386.0966 | -1.2581 | 386.516 | 1.0073 | -0.0032821 | 1.0074 | -0.0032826
180.54 | -4.6392 | 0.0052599 | -0.0021501 | 387.3611 | 382.7219 | -4.1498 | -0.010828 | 385.0415 | -2.3196 | 385.8147 | 1.0045 | -0.0060514 | 1.0046 | -0.0060523
180.56 | -7.0244 | 0.0039449 | -0.0033685 | 386.5054 | 379.481 | -3.2941 | -0.0085953 | 382.9932 | -3.5122 | 384.1639 | 0.99916 | -0.0091626 | 0.99929 | -0.0091639
180.58 | -9.1736 | 0.0018785 | -0.0045153 | 385.426 | 376.2524 | -2.2147 | -0.0057788 | 380.8392 | -4.5868 | 382.3681 | 0.99354 | -0.011966 | 0.99367 | -0.011968
180.6 | -11.2442 | 0.0011271 | -0.0055187 | 385.9644 | 374.7202 | -1.7531 | -0.0045743 | 380.3423 | -5.6221 | 382.2163 | 0.99224 | -0.014667 | 0.99238 | -0.014669
180.62 | -12.8431 | 0.00056356 | -0.0062354 | 385.7453 | 372.9022 | -1.534 | -0.0040026 | 379.3238 | -6.4215 | 381.4643 | 0.98958 | -0.016753 | 0.98972 | -0.016755
180.64 | -14.6778 | 0.0003757 | -0.0070237 | 385.6932 | 371.0154 | -1.4819 | -0.0038667 | 378.3543 | -7.3389 | 380.8006 | 0.98706 | -0.019146 | 0.98719 | -0.019148
180.66 | -16.0932 | -0.00018785 | -0.0076688 | 385.5358 | 369.4426 | -1.3245 | -0.003456 | 377.4892 | -8.0466 | 380.1714 | 0.9848 | -0.020992 | 0.98493 | -0.020995
180.68 | -17.2202 | -0.0003757 | -0.0082422 | 385.5328 | 368.3126 | -1.3215 | -0.0034482 | 376.9227 | -8.6101 | 379.7927 | 0.98332 | -0.022462 | 0.98346 | -0.022465
180.7 | -18.0065 | -0.00056356 | -0.0086005 | 385.136 | 367.1295 | -0.9247 | -0.0024128 | 376.1327 | -9.0033 | 379.1338 | 0.98126 | -0.023488 | 0.98139 | -0.023491
180.72 | -18.7142 | -0.00093926 | -0.0089589 | 385.2981 | 366.5839 | -1.0868 | -0.0028358 | 375.941 | -9.3571 | 379.06 | 0.98076 | -0.024411 | 0.98089 | -0.024414
180.74 | -18.9501 | -0.0011271 | -0.0091022 | 384.8421 | 365.892 | -0.6308 | -0.0016459 | 375.3671 | -9.475 | 378.5254 | 0.97926 | -0.024719 | 0.9794 | -0.024722
180.76 | -18.8715 | -0.001315 | -0.0091022 | 384.9283 | 366.0568 | -0.717 | -0.0018709 | 375.4926 | -9.4357 | 378.6378 | 0.97959 | -0.024616 | 0.97972 | -0.024619
180.78 | -18.7666 | -0.001315 | -0.0090305 | 384.7283 | 365.9617 | -0.517 | -0.001349 | 375.345 | -9.3833 | 378.4728 | 0.9792 | -0.024479 | 0.97934 | -0.024483
180.8 | -18.19 | -0.001315 | -0.0086722 | 383.2262 | 365.0362 | -0.0149 | -3.8878e-05 | 374.1312 | -9.095 | 377.1629 | 0.97604 | -0.023727 | 0.97617 | -0.02373
180.82 | -17.1416 | -0.001315 | -0.0080271 | 384.3589 | 367.2173 | -0.1476 | -0.00038513 | 375.7881 | -8.5708 | 378.645 | 0.98036 | -0.02236 | 0.98049 | -0.022363
180.84 | -15.9621 | -0.0011271 | -0.0074538 | 383.1441 | 367.182 | 0.0672 | 0.00017534 | 375.163 | -7.9811 | 377.8234 | 0.97873 | -0.020821 | 0.97886 | -0.020824
180.86 | -14.6254 | -0.00056356 | -0.0068087 | 383.307 | 368.6816 | -0.0957 | -0.00024971 | 375.9943 | -7.3127 | 378.4319 | 0.9809 | -0.019077 | 0.98103 | -0.01908
180.88 | -12.9741 | -0.0003757 | -0.005877 | 382.8821 | 369.908 | 0.3292 | 0.00085898 | 376.395 | -6.4871 | 378.5574 | 0.98194 | -0.016924 | 0.98208 | -0.016926
180.9 | -11.1394 | 0 | -0.0049453 | 382.4694 | 371.33 | 0.7419 | 0.0019358 | 376.8997 | -5.5697 | 378.7563 | 0.98326 | -0.01453 | 0.9834 | -0.014532
180.92 | -9.095 | 0.00075141 | -0.0038702 | 382.4553 | 373.3603 | 0.756 | 0.0019726 | 377.9078 | -4.5475 | 379.4236 | 0.98589 | -0.011864 | 0.98603 | -0.011865
180.94 | -6.8933 | 0.0011271 | -0.0025802 | 382.4821 | 375.5888 | 0.7292 | 0.0019027 | 379.0354 | -3.4467 | 380.1843 | 0.98883 | -0.0089917 | 0.98897 | -0.0089929
180.96 | -4.6654 | 0.0018785 | -0.0015051 | 382.2038 | 377.5384 | 1.0075 | 0.0026289 | 379.8711 | -2.3327 | 380.6487 | 0.99101 | -0.0060856 | 0.99115 | -0.0060865
180.98 | -2.2279 | 0.0026299 | -0.00043003 | 382.4154 | 380.1875 | 0.7959 | 0.0020767 | 381.3015 | -1.1139 | 381.6728 | 0.99474 | -0.0029061 | 0.99488 | -0.0029065
181 | 0.13105 | 0.0033813 | 0.00064504 | 382.0812 | 382.2123 | 1.1301 | 0.0029488 | 382.1467 | 0.065526 | 382.1249 | 0.99695 | 0.00017095 | 0.99709 | 0.00017097
181.02 | 2.49 | 0.003757 | 0.0017918 | 381.3101 | 383.8001 | 0.9012 | 0.0023515 | 382.5551 | 1.245 | 382.1401 | 0.99801 | 0.003248 | 0.99815 | 0.0032484
181.04 | 4.8227 | 0.0041327 | 0.0028668 | 381.5747 | 386.3974 | 0.6366 | 0.0016611 | 383.9861 | 2.4114 | 383.1823 | 1.0017 | 0.0062908 | 1.0019 | 0.0062916
181.06 | 7.1816 | 0.0048842 | 0.0038702 | 380.9899 | 388.1715 | 1.2214 | 0.003187 | 384.5807 | 3.5908 | 383.3838 | 1.0033 | 0.0093678 | 1.0034 | 0.0093691
181.08 | 9.2785 | 0.0058234 | 0.004802 | 380.6948 | 389.9733 | 1.5165 | 0.003957 | 385.334 | 4.6392 | 383.7876 | 1.0053 | 0.012103 | 1.0054 | 0.012105
181.1 | 11.2967 | 0.0073262 | 0.005662 | 380.5595 | 391.8562 | 1.6518 | 0.00431 | 386.2078 | 5.6483 | 384.3251 | 1.0075 | 0.014735 | 1.0077 | 0.014737
181.12 | 13.079 | 0.0080776 | 0.0064504 | 380.199 | 393.278 | 2.0123 | 0.0052507 | 386.7385 | 6.5395 | 384.5587 | 1.0089 | 0.01706 | 1.0091 | 0.017063
181.14 | 14.5992 | 0.0090169 | 0.0070237 | 379.5002 | 394.0994 | 2.7111 | 0.007074 | 386.7998 | 7.2996 | 384.3666 | 1.0091 | 0.019043 | 1.0092 | 0.019046
181.16 | 16.198 | 0.011271 | 0.0076688 | 379.283 | 395.481 | 2.9283 | 0.0076408 | 387.382 | 8.099 | 384.6823 | 1.0106 | 0.021129 | 1.0107 | 0.021132
181.18 | 17.2726 | 0.014652 | 0.0081705 | 380.834 | 398.1066 | 2.3773 | 0.0062031 | 389.4703 | 8.6363 | 386.5915 | 1.0161 | 0.022531 | 1.0162 | 0.022534
181.2 | 18.1114 | 0.015592 | 0.0088155 | 381.0676 | 399.179 | 1.1437 | 0.0029842 | 390.1233 | 9.0557 | 387.1047 | 1.0178 | 0.023625 | 1.0179 | 0.023628
181.22 | 18.819 | 0.016907 | 0.0092455 | 381.3978 | 400.2168 | 0.8135 | 0.0021227 | 390.8073 | 9.4095 | 387.6708 | 1.0195 | 0.024548 | 1.0197 | 0.024551
181.24 | 19.2384 | 0.017095 | 0.0094606 | 381.9531 | 401.1915 | 0.2582 | 0.00067372 | 391.5723 | 9.6192 | 388.3659 | 1.0215 | 0.025095 | 1.0217 | 0.025098
181.26 | 19.4219 | 0.017658 | 0.0096039 | 381.9457 | 401.3676 | 0.2656 | 0.00069303 | 391.6566 | 9.7109 | 388.4197 | 1.0218 | 0.025334 | 1.0219 | 0.025337
181.28 | 19.1336 | 0.017846 | 0.0093889 | 383.1403 | 402.2739 | 0.071 | 0.00018526 | 392.7071 | 9.5668 | 389.5182 | 1.0245 | 0.024958 | 1.0246 | 0.024961
181.3 | 18.1114 | 0.018034 | 0.0088155 | 383.2378 | 401.3492 | -0.0265 | -6.9146e-05 | 392.2935 | 9.0557 | 389.2749 | 1.0234 | 0.023625 | 1.0236 | 0.023628
181.32 | 17.325 | 0.018034 | 0.0083855 | 382.7925 | 400.1175 | -0.5812 | -0.0015165 | 391.455 | 8.6625 | 388.5675 | 1.0212 | 0.022599 | 1.0214 | 0.022602
181.34 | 15.9621 | 0.018034 | 0.0076688 | 383.8475 | 399.8096 | -0.6362 | -0.00166 | 391.8286 | 7.9811 | 389.1682 | 1.0222 | 0.020821 | 1.0223 | 0.020824
181.36 | 14.573 | 0.017846 | 0.0069521 | 384.067 | 398.64 | -0.8557 | -0.0022328 | 391.3535 | 7.2865 | 388.9247 | 1.021 | 0.019009 | 1.0211 | 0.019012
181.38 | 13.0266 | 0.017658 | 0.0062354 | 384.3707 | 397.3973 | -1.1594 | -0.0030252 | 390.884 | 6.5133 | 388.7129 | 1.0197 | 0.016992 | 1.0199 | 0.016994
181.4 | 11.1394 | 0.017282 | 0.005232 | 384.5591 | 395.6985 | -1.3478 | -0.0035168 | 390.1288 | 5.5697 | 388.2722 | 1.0178 | 0.01453 | 1.0179 | 0.014532
181.42 | 9.1736 | 0.016531 | 0.0042286 | 384.9865 | 394.1601 | -1.7752 | -0.004632 | 389.5733 | 4.5868 | 388.0444 | 1.0163 | 0.011966 | 1.0165 | 0.011968
181.44 | 6.9982 | 0.015592 | 0.0031535 | 385.5779 | 392.5761 | -2.3666 | -0.0061751 | 389.077 | 3.4991 | 387.9106 | 1.015 | 0.0091285 | 1.0152 | 0.0091297
181.46 | 4.6917 | 0.013901 | 0.0020068 | 386.195 | 390.8867 | -2.9837 | -0.0077853 | 388.5408 | 2.3458 | 387.7589 | 1.0136 | 0.0061198 | 1.0138 | 0.0061207
181.48 | 2.3589 | 0.012962 | 0.00093172 | 386.7032 | 389.0621 | -3.4919 | -0.0091114 | 387.8827 | 1.1795 | 387.4895 | 1.0119 | 0.003077 | 1.0121 | 0.0030774
181.5 | -0.10484 | 0.011835 | -0.00014334 | 386.947 | 386.8422 | -3.7357 | -0.0097475 | 386.8946 | -0.052421 | 386.9121 | 1.0093 | -0.00013676 | 1.0095 | -0.00013678
181.52 | -2.2541 | 0.0077019 | -0.00093172 | 387.6107 | 385.3566 | -4.3994 | -0.011479 | 386.4837 | -1.127 | 386.8593 | 1.0083 | -0.0029403 | 1.0084 | -0.0029407
181.54 | -4.6392 | 0.0046963 | -0.0020068 | 387.705 | 383.0658 | -4.4937 | -0.011725 | 385.3854 | -2.3196 | 386.1586 | 1.0054 | -0.0060514 | 1.0055 | -0.0060523
181.56 | -6.9982 | 0.0033813 | -0.0032969 | 387.6826 | 380.6844 | -3.4713 | -0.0090576 | 384.1835 | -3.4991 | 385.3499 | 1.0023 | -0.0091285 | 1.0024 | -0.0091297
181.58 | -9.0164 | 0.0022542 | -0.0044436 | 386.1506 | 377.1342 | -1.9393 | -0.0050602 | 381.6424 | -4.5082 | 383.1451 | 0.99563 | -0.011761 | 0.99577 | -0.011763
181.6 | -11.1394 | 0.0011271 | -0.0055187 | 385.7704 | 374.631 | -1.5591 | -0.0040681 | 380.2007 | -5.5697 | 382.0573 | 0.99187 | -0.01453 | 0.99201 | -0.014532
181.62 | -13.0266 | 0.00075141 | -0.006307 | 385.5666 | 372.54 | -1.3553 | -0.0035364 | 379.0533 | -6.5133 | 381.2244 | 0.98888 | -0.016992 | 0.98901 | -0.016994
181.64 | -14.6254 | 0.0003757 | -0.0070237 | 385.6364 | 371.011 | -1.4251 | -0.0037185 | 378.3237 | -7.3127 | 380.7613 | 0.98698 | -0.019077 | 0.98711 | -0.01908
181.66 | -15.8048 | -0.00018785 | -0.0075971 | 385.5525 | 369.7477 | -1.3412 | -0.0034996 | 377.6501 | -7.9024 | 380.2842 | 0.98522 | -0.020616 | 0.98535 | -0.020619
181.68 | -17.1416 | -0.0003757 | -0.0081705 | 385.5083 | 368.3667 | -1.297 | -0.0033842 | 376.9375 | -8.5708 | 379.7944 | 0.98336 | -0.02236 | 0.98349 | -0.022363
181.7 | -18.0065 | -0.00056356 | -0.0086005 | 385.2959 | 367.2894 | -1.0846 | -0.00283 | 376.2926 | -9.0033 | 379.2937 | 0.98168 | -0.023488 | 0.98181 | -0.023491
181.72 | -18.5307 | -0.00093926 | -0.0089589 | 385.0068 | 366.4761 | -0.7955 | -0.0020757 | 375.7414 | -9.2654 | 378.8299 | 0.98024 | -0.024172 | 0.98037 | -0.024175
181.74 | -18.8715 | -0.0011271 | -0.0091022 | 385.0491 | 366.1776 | -0.8378 | -0.0021861 | 375.6134 | -9.4357 | 378.7586 | 0.9799 | -0.024616 | 0.98004 | -0.024619
181.76 | -19.0811 | -0.0011271 | -0.0091022 | 385.0748 | 365.9937 | -0.8635 | -0.0022531 | 375.5342 | -9.5406 | 378.7144 | 0.9797 | -0.02489 | 0.97983 | -0.024893
181.78 | -18.6094 | -0.0011271 | -0.0088155 | 384.8098 | 366.2004 | -0.5985 | -0.0015617 | 375.5051 | -9.3047 | 378.6067 | 0.97962 | -0.024274 | 0.97976 | -0.024277
181.8 | -18.0327 | -0.0011271 | -0.0084572 | 384.6176 | 366.5849 | -0.4063 | -0.0010602 | 375.6012 | -9.0164 | 378.6067 | 0.97987 | -0.023522 | 0.98001 | -0.023525
181.82 | -17.0892 | -0.0011271 | -0.0079555 | 384.6254 | 367.5362 | -0.4141 | -0.0010805 | 376.0808 | -8.5446 | 378.929 | 0.98112 | -0.022291 | 0.98126 | -0.022294
181.84 | -15.9359 | -0.0011271 | -0.0073821 | 384.1516 | 368.2157 | 0.0597 | 0.00015578 | 376.1836 | -7.968 | 378.8396 | 0.98139 | -0.020787 | 0.98153 | -0.02079
181.86 | -14.573 | -0.00075141 | -0.0067371 | 383.7603 | 369.1873 | 0.451 | 0.0011768 | 376.4738 | -7.2865 | 378.9026 | 0.98215 | -0.019009 | 0.98228 | -0.019012
181.88 | -12.8955 | -0.0003757 | -0.0058053 | 383.6052 | 370.7097 | 0.6061 | 0.0015815 | 377.1575 | -6.4477 | 379.3067 | 0.98393 | -0.016821 | 0.98407 | -0.016823
181.9 | -11.0608 | -0.00018785 | -0.0048736 | 382.6249 | 371.5641 | 0.5864 | 0.0015301 | 377.0945 | -5.5304 | 378.938 | 0.98377 | -0.014428 | 0.9839 | -0.01443
181.92 | -9.095 | 0.0003757 | -0.0037986 | 382.1295 | 373.0345 | 1.0818 | 0.0028227 | 377.582 | -4.5475 | 379.0978 | 0.98504 | -0.011864 | 0.98518 | -0.011865
181.94 | -6.8933 | 0.0011271 | -0.0027235 | 382.3665 | 375.4732 | 0.8448 | 0.0022043 | 378.9198 | -3.4467 | 380.0687 | 0.98853 | -0.0089917 | 0.98867 | -0.0089929
181.96 | -4.5606 | 0.0015028 | -0.0015051 | 382.0653 | 377.5047 | 1.146 | 0.0029902 | 379.785 | -2.2803 | 380.5451 | 0.99079 | -0.0059489 | 0.99092 | -0.0059497
181.98 | -2.2803 | 0.0022542 | -0.00043003 | 382.1669 | 379.8866 | 1.0444 | 0.0027251 | 381.0267 | -1.1402 | 381.4068 | 0.99403 | -0.0029744 | 0.99416 | -0.0029748
182 | 0.15726 | 0.0030056 | 0.00071671 | 382.0162 | 382.1735 | 1.1951 | 0.0031184 | 382.0948 | 0.078631 | 382.0686 | 0.99681 | 0.00020513 | 0.99695 | 0.00020516
182.02 | 2.4376 | 0.003757 | 0.0017201 | 381.7676 | 384.2052 | 1.4437 | 0.003767 | 382.9864 | 1.2188 | 382.5801 | 0.99914 | 0.0031796 | 0.99928 | 0.00318
182.04 | 4.7965 | 0.0041327 | 0.0027952 | 382.0947 | 386.8912 | 1.1166 | 0.0029135 | 384.4929 | 2.3982 | 383.6935 | 1.0031 | 0.0062566 | 1.0032 | 0.0062574
182.06 | 7.0768 | 0.0045084 | 0.0038702 | 382.4228 | 389.4996 | 0.7885 | 0.0020574 | 385.9612 | 3.5384 | 384.7817 | 1.0069 | 0.009231 | 1.007 | 0.0092323
182.08 | 9.2785 | 0.0054477 | 0.004802 | 380.9723 | 390.2508 | 1.239 | 0.0032329 | 385.6115 | 4.6392 | 384.0651 | 1.006 | 0.012103 | 1.0061 | 0.012105
182.1 | 11.2705 | 0.0065748 | 0.005662 | 380.4034 | 391.6739 | 1.8079 | 0.0047173 | 386.0386 | 5.6352 | 384.1602 | 1.0071 | 0.014701 | 1.0072 | 0.014703
182.12 | 13.1052 | 0.0080776 | 0.0063787 | 381.1719 | 394.2771 | 2.0394 | 0.0053214 | 387.7245 | 6.5526 | 385.5403 | 1.0115 | 0.017094 | 1.0116 | 0.017097
182.14 | 14.7564 | 0.010144 | 0.0070954 | 379.9496 | 394.706 | 2.2617 | 0.0059014 | 387.3278 | 7.3782 | 384.8684 | 1.0105 | 0.019248 | 1.0106 | 0.019251
182.16 | 16.1194 | 0.011271 | 0.0076688 | 379.9063 | 396.0257 | 2.305 | 0.0060144 | 387.966 | 8.0597 | 385.2794 | 1.0121 | 0.021026 | 1.0123 | 0.021029
182.18 | 17.2202 | 0.012586 | 0.0081705 | 379.7079 | 396.9281 | 2.5034 | 0.0065321 | 388.318 | 8.6101 | 385.448 | 1.013 | 0.022462 | 1.0132 | 0.022465
182.2 | 17.9803 | 0.014652 | 0.0086005 | 380.6673 | 398.6476 | 1.544 | 0.0040287 | 389.6575 | 8.9902 | 386.6607 | 1.0165 | 0.023454 | 1.0167 | 0.023457
182.22 | 18.7666 | 0.016343 | 0.0091739 | 381.7174 | 400.484 | 0.4939 | 0.0012887 | 391.1007 | 9.3833 | 387.9729 | 1.0203 | 0.024479 | 1.0204 | 0.024483
182.24 | 19.1336 | 0.016907 | 0.0093889 | 381.8195 | 400.9531 | 0.3918 | 0.0010223 | 391.3863 | 9.5668 | 388.1974 | 1.0211 | 0.024958 | 1.0212 | 0.024961
182.26 | 19.3432 | 0.017095 | 0.0095322 | 381.7645 | 401.1077 | 0.4468 | 0.0011658 | 391.4361 | 9.6716 | 388.2122 | 1.0212 | 0.025231 | 1.0213 | 0.025235
182.28 | 19.186 | 0.01747 | 0.0094606 | 382.0161 | 401.2021 | 0.1952 | 0.00050933 | 391.6091 | 9.593 | 388.4114 | 1.0216 | 0.025026 | 1.0218 | 0.02503
182.3 | 18.1376 | 0.01747 | 0.0088155 | 382.1808 | 400.3184 | 0.0305 | 7.9583e-05 | 391.2496 | 9.0688 | 388.2267 | 1.0207 | 0.023659 | 1.0208 | 0.023662
182.32 | 17.2464 | 0.017658 | 0.0082422 | 382.5543 | 399.8007 | -0.343 | -0.00089499 | 391.1775 | 8.6232 | 388.3031 | 1.0205 | 0.022496 | 1.0206 | 0.022499
182.34 | 15.9621 | 0.017658 | 0.0076688 | 383.8016 | 399.7637 | -0.5903 | -0.0015403 | 391.7827 | 7.9811 | 389.1223 | 1.0221 | 0.020821 | 1.0222 | 0.020824
182.36 | 14.573 | 0.01747 | 0.0069521 | 384.2094 | 398.7824 | -0.9981 | -0.0026043 | 391.4959 | 7.2865 | 389.0671 | 1.0213 | 0.019009 | 1.0215 | 0.019012
182.38 | 12.9741 | 0.017282 | 0.006092 | 384.4012 | 397.3753 | -1.1899 | -0.0031048 | 390.8883 | 6.4871 | 388.7259 | 1.0198 | 0.016924 | 1.0199 | 0.016926
182.4 | 11.1394 | 0.016719 | 0.005232 | 384.597 | 395.7364 | -1.3857 | -0.0036157 | 390.1667 | 5.5697 | 388.3101 | 1.0179 | 0.01453 | 1.018 | 0.014532
182.42 | 9.1212 | 0.016343 | 0.0042286 | 384.9515 | 394.0727 | -1.7402 | -0.0045407 | 389.5121 | 4.5606 | 387.9919 | 1.0162 | 0.011898 | 1.0163 | 0.011899
182.44 | 7.0244 | 0.015216 | 0.0031535 | 385.3221 | 392.3465 | -2.1108 | -0.0055077 | 388.8343 | 3.5122 | 387.6636 | 1.0144 | 0.0091626 | 1.0145 | 0.0091639
182.46 | 4.613 | 0.013525 | 0.0020068 | 386.1196 | 390.7326 | -2.9083 | -0.0075886 | 388.4261 | 2.3065 | 387.6573 | 1.0133 | 0.0060173 | 1.0135 | 0.0060181
182.48 | 2.3065 | 0.011459 | 0.00086005 | 386.4297 | 388.7362 | -3.2184 | -0.0083977 | 387.583 | 1.1533 | 387.1985 | 1.0111 | 0.0030086 | 1.0113 | 0.003009
182.5 | -0.18347 | 0.010144 | -0.00014334 | 386.7236 | 386.5401 | -3.5123 | -0.0091646 | 386.6319 | -0.091736 | 386.6624 | 1.0087 | -0.000239 | 1.0088 | -0.000239
182.52 | -2.4114 | 0.0086412 | -0.0010751 | 387.4681 | 385.0567 | -4.2568 | -0.011107 | 386.2624 | -1.2057 | 386.6643 | 1.0077 | -0.0031454 | 1.0078 | -0.0031458
182.54 | -4.7703 | 0.0056356 | -0.0022218 | 386.8747 | 382.1044 | -3.6634 | -0.0095589 | 384.4896 | -2.3851 | 385.2846 | 1.0031 | -0.0062224 | 1.0032 | -0.0062232
182.56 | -7.0768 | 0.0018785 | -0.0034402 | 385.8932 | 378.8164 | -2.6819 | -0.0069979 | 382.3548 | -3.5384 | 383.5343 | 0.99749 | -0.009231 | 0.99763 | -0.0092323
182.58 | -9.1474 | 0.0015028 | -0.0045153 | 385.6871 | 376.5397 | -1.4758 | -0.0038508 | 381.1134 | -4.5737 | 382.638 | 0.99425 | -0.011932 | 0.99439 | -0.011934
182.6 | -11.218 | 0.0011271 | -0.005447 | 385.6265 | 374.4085 | -1.4152 | -0.0036927 | 380.0175 | -5.609 | 381.8872 | 0.99139 | -0.014633 | 0.99153 | -0.014635
182.62 | -13.0266 | 0.00056356 | -0.006307 | 385.512 | 372.4854 | -1.3007 | -0.0033939 | 378.9987 | -6.5133 | 381.1698 | 0.98874 | -0.016992 | 0.98887 | -0.016994
182.64 | -14.6778 | 0.00018785 | -0.0070237 | 385.2487 | 370.5709 | -1.0374 | -0.0027069 | 377.9098 | -7.3389 | 380.3561 | 0.9859 | -0.019146 | 0.98603 | -0.019148
182.66 | -16.0407 | -0.0003757 | -0.0077405 | 385.4472 | 369.4065 | -1.2359 | -0.0032248 | 377.4268 | -8.0204 | 380.1003 | 0.98464 | -0.020924 | 0.98477 | -0.020927
182.68 | -17.325 | -0.00056356 | -0.0082422 | 384.934 | 367.609 | -0.7227 | -0.0018857 | 376.2715 | -8.6625 | 379.159 | 0.98162 | -0.022599 | 0.98176 | -0.022602
182.7 | -17.9279 | -0.00093926 | -0.0086005 | 384.7424 | 366.8145 | -0.5311 | -0.0013858 | 375.7785 | -8.9639 | 378.7664 | 0.98034 | -0.023385 | 0.98047 | -0.023388
182.72 | -18.7142 | -0.00093926 | -0.0089589 | 384.8016 | 366.0874 | -0.5903 | -0.0015403 | 375.4445 | -9.3571 | 378.5635 | 0.97946 | -0.024411 | 0.9796 | -0.024414
182.74 | -18.819 | -0.0011271 | -0.0090305 | 384.6082 | 365.7892 | -0.3969 | -0.0010356 | 375.1987 | -9.4095 | 378.3352 | 0.97882 | -0.024548 | 0.97896 | -0.024551
182.76 | -18.9501 | -0.001315 | -0.0091022 | 384.7006 | 365.7505 | -0.4893 | -0.0012767 | 375.2256 | -9.475 | 378.3839 | 0.97889 | -0.024719 | 0.97903 | -0.024722
182.78 | -18.7142 | -0.001315 | -0.0089589 | 384.2089 | 365.4947 | 0.0024 | 6.2623e-06 | 374.8518 | -9.3571 | 377.9708 | 0.97792 | -0.024411 | 0.97805 | -0.024414
182.8 | -18.19 | -0.001315 | -0.0086005 | 384.3148 | 366.1248 | -0.1035 | -0.00027006 | 375.2198 | -9.095 | 378.2515 | 0.97888 | -0.023727 | 0.97901 | -0.02373
182.82 | -17.2202 | -0.001315 | -0.0080271 | 384.2097 | 366.9895 | 0.0016 | 4.1749e-06 | 375.5996 | -8.6101 | 378.4696 | 0.97987 | -0.022462 | 0.98 | -0.022465
182.84 | -15.9883 | -0.0011271 | -0.0074538 | 384.3291 | 368.3408 | -0.1178 | -0.00030737 | 376.3349 | -7.9942 | 378.9997 | 0.98179 | -0.020855 | 0.98192 | -0.020858
182.86 | -14.6254 | -0.00093926 | -0.0067371 | 383.4907 | 368.8653 | 0.7206 | 0.0018803 | 376.178 | -7.3127 | 378.6156 | 0.98138 | -0.019077 | 0.98151 | -0.01908
182.88 | -13.0266 | -0.00075141 | -0.005877 | 382.7607 | 369.7341 | 0.4506 | 0.0011757 | 376.2474 | -6.5133 | 378.4185 | 0.98156 | -0.016992 | 0.98169 | -0.016994
182.9 | -11.2705 | 0 | -0.0049453 | 382.2772 | 371.0067 | 0.9341 | 0.0024373 | 376.642 | -5.6352 | 378.5204 | 0.98259 | -0.014701 | 0.98272 | -0.014703
182.92 | -9.1212 | 0.00056356 | -0.0038702 | 382.1981 | 373.0769 | 1.0132 | 0.0026437 | 377.6375 | -4.5606 | 379.1577 | 0.98519 | -0.011898 | 0.98532 | -0.011899
182.94 | -6.9457 | 0.00093926 | -0.0027235 | 382.2062 | 375.2605 | 1.0051 | 0.0026226 | 378.7333 | -3.4729 | 379.891 | 0.98804 | -0.0090601 | 0.98818 | -0.0090613
182.96 | -4.6654 | 0.001315 | -0.0015051 | 382.1927 | 377.5273 | 1.0186 | 0.0026578 | 379.86 | -2.3327 | 380.6376 | 0.99098 | -0.0060856 | 0.99112 | -0.0060865
182.98 | -2.2279 | 0.0020664 | -0.00035835 | 382.1626 | 379.9347 | 1.0487 | 0.0027364 | 381.0487 | -1.1139 | 381.42 | 0.99408 | -0.0029061 | 0.99422 | -0.0029065
183 | 0.02621 | 0.0030056 | 0.00064504 | 381.7359 | 381.7621 | 1.4754 | 0.0038497 | 381.749 | 0.013105 | 381.7446 | 0.99591 | 3.42e-05 | 0.99605 | 3.42e-05
183.02 | 2.4376 | 0.0033813 | 0.0017201 | 382.2454 | 384.683 | 0.9659 | 0.0025203 | 383.4642 | 1.2188 | 383.0579 | 1.0004 | 0.0031796 | 1.0005 | 0.00318
183.04 | 4.7703 | 0.0039449 | 0.0028668 | 381.9129 | 386.6832 | 1.2984 | 0.0033879 | 384.298 | 2.3851 | 383.503 | 1.0026 | 0.0062224 | 1.0027 | 0.0062232
183.06 | 7.0506 | 0.0046963 | 0.0038702 | 382.1221 | 389.1727 | 1.0892 | 0.002842 | 385.6474 | 3.5253 | 384.4723 | 1.0061 | 0.0091968 | 1.0062 | 0.0091981
183.08 | 9.1736 | 0.0054477 | 0.0048736 | 381.8031 | 390.9767 | 1.4082 | 0.0036744 | 386.3899 | 4.5868 | 384.861 | 1.008 | 0.011966 | 1.0082 | 0.011968
183.1 | 11.3753 | 0.0058234 | 0.005662 | 380.5184 | 391.8937 | 1.6929 | 0.0044173 | 386.206 | 5.6876 | 384.3102 | 1.0075 | 0.014838 | 1.0077 | 0.01484
183.12 | 13.0266 | 0.0071384 | 0.0063787 | 380.1174 | 393.144 | 2.0939 | 0.0054636 | 386.6307 | 6.5133 | 384.4596 | 1.0086 | 0.016992 | 1.0088 | 0.016994
183.14 | 14.704 | 0.008829 | 0.0070954 | 379.4844 | 394.1884 | 2.7269 | 0.0071153 | 386.8364 | 7.352 | 384.3857 | 1.0092 | 0.01918 | 1.0093 | 0.019183
183.16 | 16.1456 | 0.011083 | 0.0076688 | 380.4874 | 396.633 | 2.7239 | 0.0071074 | 388.5602 | 8.0728 | 385.8693 | 1.0137 | 0.02106 | 1.0138 | 0.021063
183.18 | 17.2988 | 0.01221 | 0.0081705 | 379.4218 | 396.7206 | 2.7895 | 0.0072786 | 388.0712 | 8.6494 | 385.1881 | 1.0124 | 0.022565 | 1.0125 | 0.022568
183.2 | 18.0065 | 0.013525 | 0.0085288 | 379.48 | 397.4865 | 2.7313 | 0.0071267 | 388.4833 | 9.0033 | 385.4822 | 1.0135 | 0.023488 | 1.0136 | 0.023491
183.22 | 18.6094 | 0.015404 | 0.0090305 | 380.8045 | 399.4139 | 1.4068 | 0.0036707 | 390.1092 | 9.3047 | 387.0076 | 1.0177 | 0.024274 | 1.0179 | 0.024277
183.24 | 19.0287 | 0.016343 | 0.0093172 | 381.0848 | 400.1135 | 1.1265 | 0.0029394 | 390.5992 | 9.5144 | 387.4277 | 1.019 | 0.024821 | 1.0191 | 0.024825
183.26 | 19.317 | 0.016719 | 0.0094606 | 382.8087 | 402.1257 | 0.4026 | 0.0010505 | 392.4672 | 9.6585 | 389.2477 | 1.0239 | 0.025197 | 1.024 | 0.025201
183.28 | 19.1336 | 0.016907 | 0.0093172 | 381.4694 | 400.603 | 0.7419 | 0.0019358 | 391.0362 | 9.5668 | 387.8473 | 1.0201 | 0.024958 | 1.0203 | 0.024961
183.3 | 18.1376 | 0.017095 | 0.0087439 | 382.4001 | 400.5377 | 0.8112 | 0.0021167 | 391.4689 | 9.0688 | 388.446 | 1.0213 | 0.023659 | 1.0214 | 0.023662
183.32 | 17.2988 | 0.017095 | 0.0082422 | 382.16 | 399.4588 | 0.0513 | 0.00013386 | 390.8094 | 8.6494 | 387.9263 | 1.0195 | 0.022565 | 1.0197 | 0.022568
183.34 | 16.0407 | 0.017282 | 0.0076688 | 382.1924 | 398.2331 | 0.0189 | 4.9316e-05 | 390.2128 | 8.0204 | 387.5393 | 1.018 | 0.020924 | 1.0181 | 0.020927
183.36 | 14.6254 | 0.017282 | 0.0069521 | 383.5869 | 398.2123 | -0.3756 | -0.00098005 | 390.8996 | 7.3127 | 388.462 | 1.0198 | 0.019077 | 1.0199 | 0.01908
183.38 | 12.9479 | 0.016907 | 0.006092 | 384.116 | 397.0639 | -0.9047 | -0.0023606 | 390.59 | 6.474 | 388.432 | 1.019 | 0.016889 | 1.0191 | 0.016892
183.4 | 11.2442 | 0.016719 | 0.005232 | 384.2756 | 395.5198 | -1.0643 | -0.0027771 | 389.8977 | 5.6221 | 388.0237 | 1.0172 | 0.014667 | 1.0173 | 0.014669
183.42 | 9.1212 | 0.015967 | 0.0041569 | 384.7758 | 393.897 | -1.5645 | -0.0040822 | 389.3364 | 4.5606 | 387.8162 | 1.0157 | 0.011898 | 1.0158 | 0.011899
183.44 | 6.9982 | 0.015592 | 0.0030819 | 385.1702 | 392.1684 | -1.9589 | -0.0051113 | 388.6693 | 3.4991 | 387.5029 | 1.014 | 0.0091285 | 1.0141 | 0.0091297
183.46 | 4.6917 | 0.014277 | 0.0020068 | 385.9332 | 390.6249 | -2.7219 | -0.0071022 | 388.279 | 2.3458 | 387.4971 | 1.0129 | 0.0061198 | 1.0131 | 0.0061207
183.48 | 2.4376 | 0.012586 | 0.00093172 | 386.1553 | 388.5929 | -2.944 | -0.0076817 | 387.3741 | 1.2188 | 386.9678 | 1.0106 | 0.0031796 | 1.0107 | 0.00318
183.5 | -0.10484 | 0.010144 | -0.00014334 | 386.9144 | 386.8096 | -3.7031 | -0.0096625 | 386.862 | -0.052421 | 386.8795 | 1.0093 | -0.00013676 | 1.0094 | -0.00013678
183.52 | -2.49 | 0.0086412 | -0.0010751 | 387.2269 | 384.7369 | -4.0156 | -0.010478 | 385.9819 | -1.245 | 386.3969 | 1.007 | -0.003248 | 1.0071 | -0.0032484
183.54 | -4.6654 | 0.0071384 | -0.0020785 | 387.3547 | 382.6893 | -4.1434 | -0.010811 | 385.022 | -2.3327 | 385.7996 | 1.0045 | -0.0060856 | 1.0046 | -0.0060865
183.56 | -6.9982 | 0.0043206 | -0.0033685 | 386.5734 | 379.5752 | -3.3621 | -0.0087727 | 383.0743 | -3.4991 | 384.2407 | 0.99937 | -0.0091285 | 0.99951 | -0.0091297
183.58 | -9.1212 | 0.0015028 | -0.0045153 | 385.1875 | 376.0663 | -1.9762 | -0.0051565 | 380.6269 | -4.5606 | 382.1471 | 0.99298 | -0.011898 | 0.99312 | -0.011899
183.6 | -11.2705 | 0.0011271 | -0.0055187 | 385.5983 | 374.3278 | -1.387 | -0.0036191 | 379.9631 | -5.6352 | 381.8415 | 0.99125 | -0.014701 | 0.99139 | -0.014703
183.62 | -12.8955 | 0.00093926 | -0.0062354 | 385.218 | 372.3225 | -1.0067 | -0.0026268 | 378.7703 | -6.4477 | 380.9195 | 0.98814 | -0.016821 | 0.98828 | -0.016823
183.64 | -14.5992 | 0.0003757 | -0.0069521 | 385.7065 | 371.1073 | -1.4952 | -0.0039014 | 378.4069 | -7.2996 | 380.8401 | 0.98719 | -0.019043 | 0.98733 | -0.019046
183.66 | -16.067 | 0.00018785 | -0.0076688 | 385.4355 | 369.3685 | -1.2242 | -0.0031943 | 377.402 | -8.0335 | 380.0798 | 0.98457 | -0.020958 | 0.98471 | -0.020961
183.68 | -17.0367 | -0.0003757 | -0.0080988 | 385.2628 | 368.2261 | -1.0515 | -0.0027437 | 376.7444 | -8.5184 | 379.5839 | 0.98286 | -0.022223 | 0.98299 | -0.022226
183.7 | -18.0852 | -0.00075141 | -0.0086722 | 385.3055 | 367.2203 | -1.0942 | -0.0028551 | 376.2629 | -9.0426 | 379.2771 | 0.9816 | -0.02359 | 0.98173 | -0.023594
183.72 | -18.4783 | -0.00075141 | -0.0088155 | 385.0289 | 366.5506 | -0.8176 | -0.0021334 | 375.7897 | -9.2392 | 378.8695 | 0.98037 | -0.024103 | 0.9805 | -0.024107
183.74 | -18.9239 | -0.00093926 | -0.0091022 | 385.0754 | 366.1515 | -0.8641 | -0.0022547 | 375.6135 | -9.4619 | 378.7674 | 0.97991 | -0.024684 | 0.98004 | -0.024688
183.76 | -18.8977 | -0.0011271 | -0.0091022 | 384.6878 | 365.7901 | -0.4765 | -0.0012433 | 375.239 | -9.4488 | 378.3886 | 0.97893 | -0.02465 | 0.97906 | -0.024654
183.78 | -18.7404 | -0.0011271 | -0.0089589 | 384.7466 | 366.0062 | -0.5353 | -0.0013968 | 375.3764 | -9.3702 | 378.4998 | 0.97929 | -0.024445 | 0.97942 | -0.024448
183.8 | -18.1114 | -0.0011271 | -0.0086005 | 384.7098 | 366.5984 | -0.4985 | -0.0013007 | 375.6541 | -9.0557 | 378.6727 | 0.98001 | -0.023625 | 0.98015 | -0.023628
183.82 | -17.1678 | -0.0011271 | -0.0080271 | 384.3282 | 367.1604 | -0.1169 | -0.00030503 | 375.7443 | -8.5839 | 378.6056 | 0.98025 | -0.022394 | 0.98038 | -0.022397
183.84 | -15.9621 | -0.00093926 | -0.0074538 | 384.1637 | 368.2016 | 0.0476 | 0.0001242 | 376.1826 | -7.9811 | 378.843 | 0.98139 | -0.020821 | 0.98152 | -0.020824
183.86 | -14.573 | -0.00075141 | -0.0067371 | 383.9311 | 369.3581 | 0.2802 | 0.00073112 | 376.6446 | -7.2865 | 379.0734 | 0.9826 | -0.019009 | 0.98273 | -0.019012
183.88 | -12.9217 | -0.00056356 | -0.005877 | 383.7603 | 370.8386 | 0.451 | 0.0011768 | 377.2994 | -6.4609 | 379.4531 | 0.9843 | -0.016855 | 0.98444 | -0.016857
183.9 | -11.0608 | -0.0003757 | -0.0049453 | 383.4799 | 372.4191 | 0.7314 | 0.0019084 | 377.9495 | -5.5304 | 379.793 | 0.986 | -0.014428 | 0.98613 | -0.01443
183.92 | -8.9902 | 0.00056356 | -0.0038702 | 382.4727 | 373.4825 | 0.7386 | 0.0019272 | 377.9776 | -4.4951 | 379.476 | 0.98607 | -0.011727 | 0.98621 | -0.011728
183.94 | -6.9982 | 0.0011271 | -0.0027952 | 382.1057 | 375.1075 | 1.1056 | 0.0028848 | 378.6066 | -3.4991 | 379.773 | 0.98771 | -0.0091285 | 0.98785 | -0.0091297
183.96 | -4.5868 | 0.0015028 | -0.0015768 | 381.9507 | 377.3639 | 1.2606 | 0.0032893 | 379.6573 | -2.2934 | 380.4218 | 0.99045 | -0.0059831 | 0.99059 | -0.0059839
183.98 | -2.2017 | 0.0018785 | -0.00043003 | 382.1438 | 379.9421 | 1.0675 | 0.0027854 | 381.043 | -1.1008 | 381.4099 | 0.99407 | -0.0028719 | 0.99421 | -0.0028723
184 | 0.18347 | 0.0028178 | 0.00064504 | 382.0695 | 382.253 | 1.1418 | 0.0029793 | 382.1612 | 0.091736 | 382.1307 | 0.99699 | 0.00023932 | 0.99712 | 0.00023935
184.02 | 2.4114 | 0.0035692 | 0.0016484 | 382.1835 | 384.5949 | 1.0278 | 0.0026818 | 383.3892 | 1.2057 | 382.9873 | 1.0002 | 0.0031454 | 1.0003 | 0.0031458
184.04 | 4.8227 | 0.0043206 | 0.0028668 | 382.0433 | 386.866 | 1.168 | 0.0030476 | 384.4547 | 2.4114 | 383.6509 | 1.003 | 0.0062908 | 1.0031 | 0.0062916
184.06 | 7.2341 | 0.0046963 | 0.0038702 | 382.0812 | 389.3153 | 1.1301 | 0.0029488 | 385.6982 | 3.617 | 384.4926 | 1.0062 | 0.0094362 | 1.0064 | 0.0094374
184.08 | 9.2785 | 0.0054477 | 0.004802 | 382.0764 | 391.3549 | 1.1349 | 0.0029613 | 386.7156 | 4.6392 | 385.1692 | 1.0089 | 0.012103 | 1.009 | 0.012105
184.1 | 11.2442 | 0.0060113 | 0.0055903 | 381.9943 | 393.2385 | 1.217 | 0.0031755 | 387.6164 | 5.6221 | 385.7424 | 1.0112 | 0.014667 | 1.0114 | 0.014669
184.12 | 13.1052 | 0.0073262 | 0.0063787 | 381.3005 | 394.4057 | 1.9108 | 0.0049858 | 387.8531 | 6.5526 | 385.6689 | 1.0118 | 0.017094 | 1.012 | 0.017097
184.14 | 14.7826 | 0.0090169 | 0.0070237 | 380.9192 | 395.7018 | 2.2921 | 0.0059807 | 388.3105 | 7.3913 | 385.8467 | 1.013 | 0.019283 | 1.0132 | 0.019285
184.16 | 16.198 | 0.011083 | 0.0075971 | 380.8372 | 397.0352 | 2.3741 | 0.0061947 | 388.9362 | 8.099 | 386.2365 | 1.0147 | 0.021129 | 1.0148 | 0.021132
184.18 | 17.2726 | 0.01221 | 0.0080988 | 380.5695 | 397.8421 | 2.6418 | 0.0068932 | 389.2058 | 8.6363 | 386.327 | 1.0154 | 0.022531 | 1.0155 | 0.022534
184.2 | 18.1638 | 0.014465 | 0.0085288 | 379.9056 | 398.0694 | 2.3057 | 0.0060162 | 388.9875 | 9.0819 | 385.9602 | 1.0148 | 0.023693 | 1.0149 | 0.023696
184.22 | 18.7142 | 0.015967 | 0.0090305 | 381.0916 | 399.8058 | 1.1197 | 0.0029216 | 390.4487 | 9.3571 | 387.3297 | 1.0186 | 0.024411 | 1.0187 | 0.024414
184.24 | 19.186 | 0.016155 | 0.0093172 | 381.3494 | 400.5354 | 0.8619 | 0.0022489 | 390.9424 | 9.593 | 387.7447 | 1.0199 | 0.025026 | 1.02 | 0.02503
184.26 | 19.2908 | 0.016719 | 0.0094606 | 381.5954 | 400.8862 | 0.6159 | 0.0016071 | 391.2408 | 9.6454 | 388.0257 | 1.0207 | 0.025163 | 1.0208 | 0.025167
184.28 | 19.2384 | 0.017095 | 0.0093889 | 381.404 | 400.6424 | 0.8073 | 0.0021065 | 391.0232 | 9.6192 | 387.8168 | 1.0201 | 0.025095 | 1.0202 | 0.025098
184.3 | 18.1376 | 0.017282 | 0.0087439 | 382.9066 | 401.0442 | 0.3047 | 0.00079505 | 391.9754 | 9.0688 | 388.9525 | 1.0226 | 0.023659 | 1.0227 | 0.023662
184.32 | 17.2726 | 0.017282 | 0.0081705 | 383.2808 | 400.5534 | -0.0695 | -0.00018135 | 391.9171 | 8.6363 | 389.0383 | 1.0224 | 0.022531 | 1.0226 | 0.022534
184.34 | 16.0932 | 0.017282 | 0.0075971 | 383.6567 | 399.7499 | -0.4454 | -0.0011622 | 391.7033 | 8.0466 | 389.0211 | 1.0219 | 0.020992 | 1.022 | 0.020995
184.36 | 14.7826 | 0.017282 | 0.0069521 | 383.899 | 398.6816 | -0.6877 | -0.0017944 | 391.2903 | 7.3913 | 388.8265 | 1.0208 | 0.019283 | 1.0209 | 0.019285
184.38 | 13.0266 | 0.016907 | 0.0060204 | 384.1426 | 397.1692 | -0.9313 | -0.00243 | 390.6559 | 6.5133 | 388.4848 | 1.0191 | 0.016992 | 1.0193 | 0.016994
184.4 | 11.2705 | 0.016719 | 0.0051603 | 384.6686 | 395.9391 | -1.4573 | -0.0038025 | 390.3038 | 5.6352 | 388.4254 | 1.0182 | 0.014701 | 1.0184 | 0.014703
184.42 | 9.1736 | 0.01578 | 0.0041569 | 385.0312 | 394.2048 | -1.8199 | -0.0047486 | 389.618 | 4.5868 | 388.0891 | 1.0164 | 0.011966 | 1.0166 | 0.011968
184.44 | 7.0506 | 0.014652 | 0.0030819 | 385.6949 | 392.7455 | -2.4836 | -0.0064804 | 389.2202 | 3.5253 | 388.0451 | 1.0154 | 0.0091968 | 1.0155 | 0.0091981
184.46 | 4.7179 | 0.01315 | 0.0019351 | 386.1517 | 390.8696 | -2.9404 | -0.0076724 | 388.5106 | 2.3589 | 387.7243 | 1.0136 | 0.006154 | 1.0137 | 0.0061549
184.48 | 2.2803 | 0.012023 | 0.00086005 | 386.3782 | 388.6585 | -3.1669 | -0.0082634 | 387.5184 | 1.1402 | 387.1383 | 1.011 | 0.0029744 | 1.0111 | 0.0029748
184.5 | 0 | 0.0095805 | -0.00014334 | 387.0988 | 387.0988 | -3.8875 | -0.010144 | 387.0988 | 0 | 387.0988 | 1.0099 | 0 | 1.01 | 0
184.52 | -2.4114 | 0.0065748 | -0.0011467 | 387.5378 | 385.1264 | -4.3265 | -0.011289 | 386.3321 | -1.2057 | 386.734 | 1.0079 | -0.0031454 | 1.008 | -0.0031458
184.54 | -4.7441 | 0.003757 | -0.0022935 | 387.2427 | 382.4986 | -4.0314 | -0.010519 | 384.8707 | -2.372 | 385.6613 | 1.0041 | -0.0061882 | 1.0042 | -0.006189
184.56 | -7.0244 | 0.0026299 | -0.0034402 | 387.1266 | 380.1022 | -2.9153 | -0.0076069 | 383.6144 | -3.5122 | 384.7851 | 1.0008 | -0.0091626 | 1.0009 | -0.0091639
184.58 | -9.1998 | 0.001315 | -0.0046586 | 385.842 | 376.6422 | -1.6307 | -0.004255 | 381.2421 | -4.5999 | 382.7754 | 0.99459 | -0.012 | 0.99473 | -0.012002
184.6 | -11.1394 | 0.0011271 | -0.0055903 | 385.6093 | 374.4699 | -1.398 | -0.0036478 | 380.0396 | -5.5697 | 381.8962 | 0.99145 | -0.01453 | 0.99159 | -0.014532
184.62 | -13.0528 | 0.00075141 | -0.0064504 | 385.6026 | 372.5498 | -1.3913 | -0.0036303 | 379.0762 | -6.5264 | 381.2517 | 0.98894 | -0.017026 | 0.98907 | -0.017028
184.64 | -14.573 | 0.00018785 | -0.0071671 | 385.2138 | 370.6408 | -1.0025 | -0.0026158 | 377.9273 | -7.2865 | 380.3561 | 0.98594 | -0.019009 | 0.98608 | -0.019012
184.66 | -16.1718 | -0.0003757 | -0.0078121 | 385.2828 | 369.111 | -1.0715 | -0.0027959 | 377.1969 | -8.0859 | 379.8922 | 0.98404 | -0.021095 | 0.98417 | -0.021097
184.68 | -17.0367 | -0.00056356 | -0.0082422 | 384.9033 | 367.8666 | -0.692 | -0.0018056 | 376.3849 | -8.5184 | 379.2244 | 0.98192 | -0.022223 | 0.98205 | -0.022226
184.7 | -18.0589 | -0.00093926 | -0.0087439 | 385.3141 | 367.2552 | -1.1028 | -0.0028775 | 376.2846 | -9.0295 | 379.2945 | 0.98166 | -0.023556 | 0.98179 | -0.023559
184.72 | -18.5307 | -0.00093926 | -0.0089589 | 384.8832 | 366.3525 | -0.6719 | -0.0017532 | 375.6178 | -9.2654 | 378.7063 | 0.97992 | -0.024172 | 0.98005 | -0.024175
184.74 | -18.9501 | -0.0011271 | -0.0091739 | 384.8836 | 365.9335 | -0.6723 | -0.0017542 | 375.4086 | -9.475 | 378.5669 | 0.97937 | -0.024719 | 0.9795 | -0.024722
184.76 | -19.1336 | -0.001315 | -0.0091739 | 384.8557 | 365.7221 | -0.6444 | -0.0016814 | 375.2889 | -9.5668 | 378.4778 | 0.97906 | -0.024958 | 0.97919 | -0.024961
184.78 | -18.688 | -0.001315 | -0.0089589 | 384.7325 | 366.0445 | -0.5212 | -0.00136 | 375.3885 | -9.344 | 378.5032 | 0.97932 | -0.024377 | 0.97945 | -0.02438
184.8 | -18.1114 | -0.001315 | -0.0086005 | 384.6176 | 366.5062 | -0.4063 | -0.0010602 | 375.5619 | -9.0557 | 378.5805 | 0.97977 | -0.023625 | 0.9799 | -0.023628
184.82 | -17.1416 | -0.001315 | -0.0080271 | 384.2077 | 367.0661 | 0.0036 | 9.3934e-06 | 375.6369 | -8.5708 | 378.4938 | 0.97997 | -0.02236 | 0.9801 | -0.022363
184.84 | -15.9883 | -0.001315 | -0.0074538 | 383.261 | 367.2727 | -0.0497 | -0.00012968 | 375.2668 | -7.9942 | 377.9316 | 0.979 | -0.020855 | 0.97913 | -0.020858
184.86 | -14.6254 | -0.00093926 | -0.0068087 | 382.98 | 368.3546 | 0.2313 | 0.00060353 | 375.6673 | -7.3127 | 378.1049 | 0.98005 | -0.019077 | 0.98018 | -0.01908
184.88 | -12.9741 | -0.0003757 | -0.0059487 | 382.8526 | 369.8785 | 0.3587 | 0.00093595 | 376.3655 | -6.4871 | 378.5279 | 0.98187 | -0.016924 | 0.982 | -0.016926
184.9 | -11.0608 | -0.00018785 | -0.0049453 | 382.6084 | 371.5476 | 0.6029 | 0.0015731 | 377.078 | -5.5304 | 378.9215 | 0.98373 | -0.014428 | 0.98386 | -0.01443
184.92 | -9.1212 | 0.00056356 | -0.0038702 | 382.5619 | 373.4407 | 0.6494 | 0.0016945 | 378.0013 | -4.5606 | 379.5215 | 0.98613 | -0.011898 | 0.98627 | -0.011899
184.94 | -6.972 | 0.0011271 | -0.0027235 | 382.1873 | 375.2153 | 1.024 | 0.0026719 | 378.7013 | -3.486 | 379.8633 | 0.98796 | -0.0090943 | 0.9881 | -0.0090955
184.96 | -4.6392 | 0.0015028 | -0.0015768 | 382.4957 | 377.8565 | 0.7156 | 0.0018672 | 380.1761 | -2.3196 | 380.9493 | 0.99181 | -0.0060514 | 0.99194 | -0.0060523
184.98 | -2.2803 | 0.0018785 | -0.0005017 | 382.0892 | 379.8089 | 1.1221 | 0.0029279 | 380.949 | -1.1402 | 381.3291 | 0.99382 | -0.0029744 | 0.99396 | -0.0029748
185 | 0.078631 | 0.0030056 | 0.00057337 | 382.1964 | 382.275 | 1.0149 | 0.0026482 | 382.2357 | 0.039316 | 382.2226 | 0.99718 | 0.000103 | 0.99732 | 0.000103
185.02 | 2.4638 | 0.0035692 | 0.0017201 | 381.7806 | 384.2444 | 1.4307 | 0.0037331 | 383.0125 | 1.2319 | 382.6019 | 0.99921 | 0.0032138 | 0.99934 | 0.0032142
185.04 | 4.7179 | 0.0039449 | 0.0027235 | 382.1981 | 386.916 | 1.0132 | 0.0026437 | 384.557 | 2.3589 | 383.7707 | 1.0032 | 0.006154 | 1.0034 | 0.0061549
185.06 | 7.0768 | 0.0043206 | 0.0037986 | 381.0359 | 388.1127 | 1.1754 | 0.003067 | 384.5743 | 3.5384 | 383.3948 | 1.0033 | 0.009231 | 1.0034 | 0.0092323
185.08 | 9.1474 | 0.0052599 | 0.0047303 | 380.7855 | 389.9329 | 1.4258 | 0.0037203 | 385.3592 | 4.5737 | 383.8346 | 1.0053 | 0.011932 | 1.0055 | 0.011934
185.1 | 11.1656 | 0.0065748 | 0.0055903 | 380.4616 | 391.6272 | 1.7497 | 0.0045655 | 386.0444 | 5.5828 | 384.1835 | 1.0071 | 0.014564 | 1.0073 | 0.014566
185.12 | 13.0528 | 0.0082655 | 0.0063787 | 379.9774 | 393.0302 | 2.2339 | 0.0058289 | 386.5038 | 6.5264 | 384.3283 | 1.0083 | 0.017026 | 1.0085 | 0.017028
185.14 | 14.6778 | 0.010332 | 0.0070237 | 379.8708 | 394.5486 | 2.3405 | 0.006107 | 387.2097 | 7.3389 | 384.7634 | 1.0102 | 0.019146 | 1.0103 | 0.019148
185.16 | 16.0407 | 0.011459 | 0.0075254 | 379.5847 | 395.6254 | 2.6266 | 0.0068536 | 387.6051 | 8.0204 | 384.9316 | 1.0112 | 0.020924 | 1.0113 | 0.020927
185.18 | 17.2726 | 0.012586 | 0.0080988 | 379.4557 | 396.7283 | 2.7556 | 0.0071902 | 388.092 | 8.6363 | 385.2132 | 1.0125 | 0.022531 | 1.0126 | 0.022534
185.2 | 17.8755 | 0.01484 | 0.0086005 | 380.3373 | 398.2128 | 1.874 | 0.0048898 | 389.275 | 8.9377 | 386.2958 | 1.0155 | 0.023317 | 1.0157 | 0.02332
185.22 | 18.7142 | 0.016343 | 0.0091739 | 382.5056 | 401.2198 | 0.7057 | 0.0018414 | 391.8627 | 9.3571 | 388.7437 | 1.0223 | 0.024411 | 1.0224 | 0.024414
185.24 | 19.2122 | 0.016719 | 0.0094606 | 381.4192 | 400.6314 | 0.7921 | 0.0020668 | 391.0253 | 9.6061 | 387.8233 | 1.0201 | 0.025061 | 1.0203 | 0.025064
185.26 | 19.3695 | 0.016907 | 0.0095322 | 381.7869 | 401.1564 | 0.4244 | 0.0011074 | 391.4716 | 9.6847 | 388.2434 | 1.0213 | 0.025266 | 1.0214 | 0.025269
185.28 | 19.1336 | 0.017282 | 0.0093172 | 381.8986 | 401.0322 | 0.3127 | 0.00081592 | 391.4654 | 9.5668 | 388.2765 | 1.0213 | 0.024958 | 1.0214 | 0.024961
185.3 | 18.1114 | 0.017282 | 0.0087439 | 382.1736 | 400.285 | 0.0377 | 9.837e-05 | 391.2293 | 9.0557 | 388.2107 | 1.0206 | 0.023625 | 1.0208 | 0.023628
185.32 | 17.194 | 0.01747 | 0.0081705 | 382.1313 | 399.3253 | 0.08 | 0.00020874 | 390.7283 | 8.597 | 387.8626 | 1.0193 | 0.022428 | 1.0195 | 0.022431
185.34 | 16.0407 | 0.01747 | 0.0076688 | 383.4294 | 399.4701 | -0.2181 | -0.00056909 | 391.4498 | 8.0204 | 388.7763 | 1.0212 | 0.020924 | 1.0214 | 0.020927
185.36 | 14.5468 | 0.017282 | 0.0068804 | 383.645 | 398.1918 | -0.4337 | -0.0011316 | 390.9184 | 7.2734 | 388.4939 | 1.0198 | 0.018975 | 1.02 | 0.018977
185.38 | 13.0266 | 0.017282 | 0.006092 | 384.384 | 397.4106 | -1.1727 | -0.0030599 | 390.8973 | 6.5133 | 388.7262 | 1.0198 | 0.016992 | 1.0199 | 0.016994
185.4 | 11.1132 | 0.017095 | 0.0051603 | 384.4102 | 395.5234 | -1.1989 | -0.0031283 | 389.9668 | 5.5566 | 388.1146 | 1.0174 | 0.014496 | 1.0175 | 0.014498
185.42 | 9.0426 | 0.016531 | 0.0041569 | 384.9031 | 393.9457 | -1.6918 | -0.0044144 | 389.4244 | 4.5213 | 387.9173 | 1.0159 | 0.011795 | 1.0161 | 0.011797
185.44 | 6.8409 | 0.015404 | 0.0030819 | 385.3881 | 392.229 | -2.1768 | -0.0056799 | 388.8086 | 3.4205 | 387.6684 | 1.0143 | 0.0089233 | 1.0145 | 0.0089245
185.46 | 4.6654 | 0.013901 | 0.0019351 | 385.9336 | 390.599 | -2.7223 | -0.0071033 | 388.2663 | 2.3327 | 387.4887 | 1.0129 | 0.0060856 | 1.0131 | 0.0060865
185.48 | 2.3065 | 0.011835 | 0.00086005 | 386.1926 | 388.4991 | -2.9813 | -0.0077791 | 387.3459 | 1.1533 | 386.9614 | 1.0105 | 0.0030086 | 1.0107 | 0.003009
185.5 | -0.10484 | 0.01052 | -0.00014334 | 386.9133 | 386.8085 | -3.702 | -0.0096596 | 386.8609 | -0.052421 | 386.8784 | 1.0092 | -0.00013676 | 1.0094 | -0.00013678
185.52 | -2.4114 | 0.0077019 | -0.0010751 | 387.4448 | 385.0334 | -4.2335 | -0.011046 | 386.2391 | -1.2057 | 386.641 | 1.0076 | -0.0031454 | 1.0078 | -0.0031458
185.54 | -4.6654 | 0.0046963 | -0.0022218 | 387.2347 | 382.5693 | -4.0234 | -0.010498 | 384.902 | -2.3327 | 385.6796 | 1.0041 | -0.0060856 | 1.0043 | -0.0060865
185.56 | -7.0506 | 0.0022542 | -0.0033685 | 386.1216 | 379.071 | -2.9103 | -0.0075938 | 382.5963 | -3.5253 | 383.7714 | 0.99812 | -0.0091968 | 0.99826 | -0.0091981
185.58 | -9.0688 | 0.0016907 | -0.0045153 | 384.9136 | 375.8448 | -1.7023 | -0.0044418 | 380.3792 | -4.5344 | 381.8907 | 0.99234 | -0.011829 | 0.99247 | -0.011831
185.6 | -11.2442 | 0.001315 | -0.0055187 | 385.5732 | 374.329 | -1.3619 | -0.0035536 | 379.9511 | -5.6221 | 381.8251 | 0.99122 | -0.014667 | 0.99136 | -0.014669
185.62 | -13.0266 | 0.00075141 | -0.006307 | 385.5296 | 372.503 | -1.3183 | -0.0034398 | 379.0163 | -6.5133 | 381.1874 | 0.98878 | -0.016992 | 0.98892 | -0.016994
185.64 | -14.6516 | 0.0003757 | -0.0070237 | 385.6031 | 370.9515 | -1.3918 | -0.0036316 | 378.2773 | -7.3258 | 380.7192 | 0.98685 | -0.019112 | 0.98699 | -0.019114
185.66 | -16.067 | 0.00018785 | -0.0076688 | 385.463 | 369.396 | -1.2517 | -0.003266 | 377.4295 | -8.0335 | 380.1073 | 0.98464 | -0.020958 | 0.98478 | -0.020961
185.68 | -17.2464 | -0.0003757 | -0.0083138 | 385.3798 | 368.1334 | -1.1685 | -0.003049 | 376.7566 | -8.6232 | 379.631 | 0.98289 | -0.022496 | 0.98302 | -0.022499
185.7 | -18.0327 | -0.00075141 | -0.0086005 | 385.0477 | 367.015 | -0.8364 | -0.0021824 | 376.0313 | -9.0164 | 379.0368 | 0.981 | -0.023522 | 0.98113 | -0.023525
185.72 | -18.688 | -0.00093926 | -0.0089589 | 383.9982 | 365.3102 | -0.7869 | -0.0020532 | 374.6542 | -9.344 | 377.7689 | 0.9774 | -0.024377 | 0.97754 | -0.02438
185.74 | -19.0025 | -0.00093926 | -0.0091022 | 384.738 | 365.7355 | -0.5267 | -0.0013743 | 375.2367 | -9.5013 | 378.4038 | 0.97892 | -0.024787 | 0.97906 | -0.02479
185.76 | -19.0025 | -0.0011271 | -0.0091022 | 384.7247 | 365.7222 | -0.5134 | -0.0013396 | 375.2234 | -9.5013 | 378.3905 | 0.97889 | -0.024787 | 0.97902 | -0.02479
185.78 | -18.7666 | -0.0011271 | -0.0089589 | 384.4448 | 365.6782 | -0.2335 | -0.00060927 | 375.0615 | -9.3833 | 378.1893 | 0.97847 | -0.024479 | 0.9786 | -0.024483
185.8 | -18.1376 | -0.0011271 | -0.0086005 | 384.1784 | 366.0408 | 0.0329 | 8.5846e-05 | 375.1096 | -9.0688 | 378.1325 | 0.97859 | -0.023659 | 0.97872 | -0.023662
185.82 | -17.0892 | -0.0011271 | -0.0079555 | 383.1584 | 366.0692 | 0.0529 | 0.00013803 | 374.6138 | -8.5446 | 377.462 | 0.9773 | -0.022291 | 0.97743 | -0.022294
185.84 | -15.9621 | -0.0011271 | -0.0074538 | 383.1979 | 367.2358 | 0.0134 | 3.4965e-05 | 375.2168 | -7.9811 | 377.8772 | 0.97887 | -0.020821 | 0.979 | -0.020824
185.86 | -14.6254 | -0.00075141 | -0.0068087 | 383.6555 | 369.0301 | 0.5558 | 0.0014502 | 376.3428 | -7.3127 | 378.7804 | 0.98181 | -0.019077 | 0.98194 | -0.01908
185.88 | -12.9479 | -0.0003757 | -0.0058053 | 383.5515 | 370.6036 | 0.6598 | 0.0017216 | 377.0775 | -6.474 | 379.2355 | 0.98372 | -0.016889 | 0.98386 | -0.016892
185.9 | -11.218 | 0.0003757 | -0.0049453 | 382.3388 | 371.1208 | 0.8725 | 0.0022766 | 376.7298 | -5.609 | 378.5995 | 0.98282 | -0.014633 | 0.98295 | -0.014635
185.92 | -9.1212 | 0.00075141 | -0.0037986 | 382.3831 | 373.2619 | 0.8282 | 0.002161 | 377.8225 | -4.5606 | 379.3427 | 0.98567 | -0.011898 | 0.9858 | -0.011899
185.94 | -6.8409 | 0.001315 | -0.0026518 | 382.0146 | 375.1737 | 1.1967 | 0.0031225 | 378.5941 | -3.4205 | 379.7343 | 0.98768 | -0.0089233 | 0.98782 | -0.0089245
185.96 | -4.613 | 0.0020664 | -0.0015051 | 382.1786 | 377.5656 | 1.0327 | 0.0026946 | 379.8721 | -2.3065 | 380.6409 | 0.99102 | -0.0060173 | 0.99115 | -0.0060181
185.98 | -2.3065 | 0.0024421 | -0.00035835 | 381.898 | 379.5915 | 1.3133 | 0.0034268 | 380.7447 | -1.1533 | 381.1292 | 0.99329 | -0.0030086 | 0.99343 | -0.003009
186 | 0.10484 | 0.0028178 | 0.00071671 | 382.0928 | 382.1976 | 1.1185 | 0.0029185 | 382.1452 | 0.052421 | 382.1277 | 0.99695 | 0.000137 | 0.99708 | 0.000137
186.02 | 2.5162 | 0.0039449 | 0.0017918 | 381.9592 | 384.4754 | 1.2521 | 0.0032671 | 383.2173 | 1.2581 | 382.7979 | 0.99974 | 0.0032821 | 0.99988 | 0.0032826
186.04 | 4.7965 | 0.0046963 | 0.0028668 | 382.0663 | 386.8628 | 1.145 | 0.0029876 | 384.4645 | 2.3982 | 383.6651 | 1.003 | 0.0062566 | 1.0031 | 0.0062574
186.06 | 7.1292 | 0.005072 | 0.0038702 | 381.9514 | 389.0806 | 1.2599 | 0.0032874 | 385.516 | 3.5646 | 384.3278 | 1.0057 | 0.0092994 | 1.0059 | 0.0093007
186.08 | 9.2523 | 0.0056356 | 0.004802 | 381.8031 | 391.0554 | 1.4082 | 0.0036744 | 386.4292 | 4.6261 | 384.8872 | 1.0081 | 0.012069 | 1.0083 | 0.01207
186.1 | 11.218 | 0.0067627 | 0.005662 | 381.4781 | 392.6961 | 1.7332 | 0.0045224 | 387.0871 | 5.609 | 385.2174 | 1.0098 | 0.014633 | 1.01 | 0.014635
186.12 | 13.1052 | 0.0084533 | 0.0063787 | 380.1531 | 393.2583 | 2.0582 | 0.0053704 | 386.7057 | 6.5526 | 384.5215 | 1.0088 | 0.017094 | 1.009 | 0.017097
186.14 | 14.7826 | 0.0093926 | 0.0070954 | 379.6675 | 394.4501 | 2.5438 | 0.0066375 | 387.0588 | 7.3913 | 384.595 | 1.0098 | 0.019283 | 1.0099 | 0.019285
186.16 | 16.0932 | 0.011459 | 0.0076688 | 380.4728 | 396.566 | 2.7385 | 0.0071455 | 388.5194 | 8.0466 | 385.8372 | 1.0136 | 0.020992 | 1.0137 | 0.020995
186.18 | 17.325 | 0.013713 | 0.0080988 | 380.412 | 397.737 | 2.7993 | 0.0073042 | 389.0745 | 8.6625 | 386.187 | 1.015 | 0.022599 | 1.0152 | 0.022602
186.2 | 18.0065 | 0.014652 | 0.0086722 | 380.4235 | 398.43 | 1.7878 | 0.0046649 | 389.4268 | 9.0033 | 386.4257 | 1.0159 | 0.023488 | 1.0161 | 0.023491
186.22 | 18.8715 | 0.015967 | 0.0091739 | 381.4935 | 400.365 | 0.7178 | 0.0018729 | 390.9292 | 9.4357 | 387.784 | 1.0199 | 0.024616 | 1.02 | 0.024619
186.24 | 19.2384 | 0.016531 | 0.0093889 | 381.4828 | 400.7212 | 0.7285 | 0.0019009 | 391.102 | 9.6192 | 387.8956 | 1.0203 | 0.025095 | 1.0205 | 0.025098
186.26 | 19.4219 | 0.016719 | 0.0095322 | 381.2509 | 400.6728 | 0.9604 | 0.002506 | 390.9618 | 9.7109 | 387.7249 | 1.0199 | 0.025334 | 1.0201 | 0.025337
186.28 | 19.1336 | 0.017282 | 0.0093172 | 381.8404 | 400.974 | 0.3709 | 0.00096778 | 391.4072 | 9.5668 | 388.2183 | 1.0211 | 0.024958 | 1.0212 | 0.024961
186.3 | 18.0852 | 0.01747 | 0.0087439 | 383.1727 | 401.2579 | 0.0386 | 0.00010072 | 392.2153 | 9.0426 | 389.2011 | 1.0232 | 0.02359 | 1.0234 | 0.023594
186.32 | 17.2988 | 0.017658 | 0.0082422 | 383.1802 | 400.479 | 0.0311 | 8.1149e-05 | 391.8296 | 8.6494 | 388.9465 | 1.0222 | 0.022565 | 1.0223 | 0.022568
186.34 | 16.0145 | 0.017658 | 0.0076688 | 383.4393 | 399.4538 | -0.228 | -0.00059492 | 391.4466 | 8.0073 | 388.7775 | 1.0212 | 0.020889 | 1.0214 | 0.020892
186.36 | 14.5468 | 0.01747 | 0.0068804 | 384.0834 | 398.6302 | -0.8721 | -0.0022756 | 391.3568 | 7.2734 | 388.9323 | 1.021 | 0.018975 | 1.0211 | 0.018977
186.38 | 13.0266 | 0.01747 | 0.006092 | 384.1647 | 397.1913 | -0.9534 | -0.0024877 | 390.678 | 6.5133 | 388.5069 | 1.0192 | 0.016992 | 1.0193 | 0.016994
186.4 | 11.2442 | 0.016907 | 0.005232 | 384.6823 | 395.9265 | -1.471 | -0.0038383 | 390.3044 | 5.6221 | 388.4304 | 1.0182 | 0.014667 | 1.0184 | 0.014669
186.42 | 9.1736 | 0.016155 | 0.0041569 | 384.9638 | 394.1374 | -1.7525 | -0.0045728 | 389.5506 | 4.5868 | 388.0217 | 1.0163 | 0.011966 | 1.0164 | 0.011968
186.44 | 7.0506 | 0.015592 | 0.0030819 | 385.4304 | 392.481 | -2.2191 | -0.0057903 | 388.9557 | 3.5253 | 387.7806 | 1.0147 | 0.0091968 | 1.0149 | 0.0091981
186.46 | 4.7703 | 0.014277 | 0.0020068 | 385.9184 | 390.6887 | -2.7071 | -0.0070636 | 388.3035 | 2.3851 | 387.5085 | 1.013 | 0.0062224 | 1.0131 | 0.0062232
186.48 | 2.3065 | 0.01221 | 0.00086005 | 386.5176 | 388.8241 | -3.3063 | -0.0086271 | 387.6709 | 1.1533 | 387.2864 | 1.0114 | 0.0030086 | 1.0115 | 0.003009
186.5 | 0.10484 | 0.011083 | -7.1671e-05 | 387.1295 | 387.2343 | -3.9182 | -0.010224 | 387.1819 | 0.052421 | 387.1644 | 1.0101 | 0.00013676 | 1.0102 | 0.00013678
186.52 | -2.3065 | 0.0082655 | -0.0010751 | 387.5601 | 385.2536 | -4.3488 | -0.011347 | 386.4068 | -1.1533 | 386.7913 | 1.0081 | -0.0030086 | 1.0082 | -0.003009
186.54 | -4.5868 | 0.005072 | -0.0021501 | 387.1821 | 382.5953 | -3.9708 | -0.010361 | 384.8887 | -2.2934 | 385.6532 | 1.0041 | -0.0059831 | 1.0042 | -0.0059839
186.56 | -6.8671 | 0.003757 | -0.0033685 | 386.511 | 379.6439 | -3.2997 | -0.0086099 | 383.0774 | -3.4336 | 384.222 | 0.99938 | -0.0089575 | 0.99951 | -0.0089587
186.58 | -9.1474 | 0.0018785 | -0.0045153 | 384.9411 | 375.7937 | -1.7298 | -0.0045135 | 380.3674 | -4.5737 | 381.892 | 0.99231 | -0.011932 | 0.99244 | -0.011934
186.6 | -11.1918 | 0.001315 | -0.005447 | 384.6212 | 373.4294 | -1.4099 | -0.0036788 | 379.0253 | -5.5959 | 380.8906 | 0.98881 | -0.014599 | 0.98894 | -0.014601
186.62 | -13.0528 | 0.00093926 | -0.006307 | 384.3455 | 371.2927 | -1.1342 | -0.0029595 | 377.8191 | -6.5264 | 379.9946 | 0.98566 | -0.017026 | 0.98579 | -0.017028
186.64 | -14.7302 | 0.0003757 | -0.0070237 | 385.379 | 370.6488 | -1.1677 | -0.0030469 | 378.0139 | -7.3651 | 380.4689 | 0.98617 | -0.019214 | 0.9863 | -0.019217
186.66 | -15.8311 | 0 | -0.0075971 | 385.0748 | 369.2437 | -0.8635 | -0.0022531 | 377.1593 | -7.9155 | 379.7978 | 0.98394 | -0.02065 | 0.98407 | -0.020653
186.68 | -17.1416 | -0.0003757 | -0.0081705 | 385.5021 | 368.3605 | -1.2908 | -0.0033681 | 376.9313 | -8.5708 | 379.7882 | 0.98334 | -0.02236 | 0.98348 | -0.022363
186.7 | -17.9541 | -0.00056356 | -0.0086005 | 385.2247 | 367.2706 | -1.0134 | -0.0026443 | 376.2477 | -8.977 | 379.24 | 0.98156 | -0.023419 | 0.98169 | -0.023423
186.72 | -18.6618 | -0.00075141 | -0.0088872 | 385.0692 | 366.4074 | -0.8579 | -0.0022385 | 375.7383 | -9.3309 | 378.8486 | 0.98023 | -0.024343 | 0.98036 | -0.024346
186.74 | -18.819 | -0.00093926 | -0.0091022 | 384.8102 | 365.9912 | -0.5989 | -0.0015627 | 375.4007 | -9.4095 | 378.5372 | 0.97935 | -0.024548 | 0.97948 | -0.024551
186.76 | -19.0549 | -0.0011271 | -0.0091022 | 384.9169 | 365.862 | -0.7056 | -0.0018411 | 375.3894 | -9.5275 | 378.5653 | 0.97932 | -0.024855 | 0.97945 | -0.024859
186.78 | -18.6094 | -0.0011271 | -0.0088155 | 384.6144 | 366.005 | -0.4031 | -0.0010518 | 375.3097 | -9.3047 | 378.4113 | 0.97911 | -0.024274 | 0.97925 | -0.024277
186.8 | -18.0065 | -0.001315 | -0.0084572 | 384.3303 | 366.3238 | -0.119 | -0.0003105 | 375.327 | -9.0033 | 378.3281 | 0.97916 | -0.023488 | 0.97929 | -0.023491
186.82 | -17.1416 | -0.001315 | -0.0080271 | 384.1859 | 367.0443 | 0.0254 | 6.63e-05 | 375.6151 | -8.5708 | 378.472 | 0.97991 | -0.02236 | 0.98004 | -0.022363
186.84 | -15.9621 | -0.0011271 | -0.0075254 | 383.9122 | 367.9501 | 0.2991 | 0.00078044 | 375.9311 | -7.9811 | 378.5915 | 0.98073 | -0.020821 | 0.98087 | -0.020824
186.86 | -14.573 | -0.00093926 | -0.0067371 | 382.5165 | 367.9435 | 0.6948 | 0.0018129 | 375.23 | -7.2865 | 377.6588 | 0.9789 | -0.019009 | 0.97904 | -0.019012
186.88 | -12.8431 | -0.00018785 | -0.0058053 | 383.2999 | 370.4568 | 0.9114 | 0.0023781 | 376.8784 | -6.4215 | 379.0189 | 0.98321 | -0.016753 | 0.98334 | -0.016755
186.9 | -11.1394 | 0 | -0.0049453 | 382.168 | 371.0286 | 1.0433 | 0.0027223 | 376.5983 | -5.5697 | 378.4549 | 0.98247 | -0.01453 | 0.98261 | -0.014532
186.92 | -9.0688 | 0.0003757 | -0.0037986 | 382.3561 | 373.2873 | 0.8552 | 0.0022315 | 377.8217 | -4.5344 | 379.3332 | 0.98567 | -0.011829 | 0.9858 | -0.011831
186.94 | -6.8933 | 0.0011271 | -0.0026518 | 382.0218 | 375.1285 | 1.1895 | 0.0031037 | 378.5751 | -3.4467 | 379.724 | 0.98763 | -0.0089917 | 0.98777 | -0.0089929
186.96 | -4.6654 | 0.0018785 | -0.0015051 | 381.8419 | 377.1765 | 1.3694 | 0.0035732 | 379.5092 | -2.3327 | 380.2868 | 0.99007 | -0.0060856 | 0.9902 | -0.0060865
186.98 | -2.123 | 0.0022542 | -0.00035835 | 382.4228 | 380.2998 | 0.7885 | 0.0020574 | 381.3613 | -1.0615 | 381.7151 | 0.9949 | -0.0027693 | 0.99504 | -0.0027697
187 | 0.13105 | 0.0030056 | 0.00064504 | 381.9098 | 382.0409 | 1.3015 | 0.003396 | 381.9753 | 0.065526 | 381.9535 | 0.9965 | 0.00017095 | 0.99664 | 0.00017097
187.02 | 2.4114 | 0.003757 | 0.0017918 | 381.8455 | 384.2569 | 1.3658 | 0.0035638 | 383.0512 | 1.2057 | 382.6493 | 0.99931 | 0.0031454 | 0.99945 | 0.0031458
187.04 | 4.9013 | 0.0045084 | 0.0028668 | 382.0286 | 386.9299 | 1.1827 | 0.003086 | 384.4793 | 2.4507 | 383.6624 | 1.003 | 0.0063933 | 1.0032 | 0.0063942
187.06 | 7.0506 | 0.0048842 | 0.0038702 | 382.0848 | 389.1354 | 1.1265 | 0.0029394 | 385.6101 | 3.5253 | 384.435 | 1.006 | 0.0091968 | 1.0061 | 0.0091981
187.08 | 9.3571 | 0.0054477 | 0.0048736 | 381.6906 | 391.0477 | 1.5207 | 0.0039679 | 386.3691 | 4.6785 | 384.8096 | 1.008 | 0.012205 | 1.0081 | 0.012207
187.1 | 11.218 | 0.0065748 | 0.0055903 | 381.559 | 392.777 | 1.6523 | 0.0043113 | 387.168 | 5.609 | 385.2983 | 1.01 | 0.014633 | 1.0102 | 0.014635
187.12 | 13.0528 | 0.0090169 | 0.0063787 | 381.0386 | 394.0914 | 2.1727 | 0.0056692 | 387.565 | 6.5264 | 385.3895 | 1.0111 | 0.017026 | 1.0112 | 0.017028
187.14 | 14.7564 | 0.010144 | 0.0070237 | 379.6852 | 394.4416 | 2.5261 | 0.0065913 | 387.0634 | 7.3782 | 384.604 | 1.0098 | 0.019248 | 1.0099 | 0.019251
187.16 | 16.0932 | 0.011271 | 0.0075971 | 379.7177 | 395.8109 | 2.4936 | 0.0065065 | 387.7643 | 8.0466 | 385.0821 | 1.0116 | 0.020992 | 1.0117 | 0.020995
187.18 | 17.2464 | 0.013525 | 0.0081705 | 379.515 | 396.7614 | 2.6963 | 0.0070354 | 388.1382 | 8.6232 | 385.2638 | 1.0126 | 0.022496 | 1.0127 | 0.022499
187.2 | 18.0065 | 0.015592 | 0.0086722 | 381.8467 | 399.8532 | 1.3646 | 0.0035606 | 390.85 | 9.0033 | 387.8489 | 1.0197 | 0.023488 | 1.0198 | 0.023491
187.22 | 18.7666 | 0.016531 | 0.0091739 | 381.415 | 400.1816 | 0.7963 | 0.0020778 | 390.7983 | 9.3833 | 387.6705 | 1.0195 | 0.024479 | 1.0197 | 0.024483
187.24 | 19.186 | 0.016719 | 0.0094606 | 381.6108 | 400.7968 | 0.6005 | 0.0015669 | 391.2038 | 9.593 | 388.0061 | 1.0206 | 0.025026 | 1.0207 | 0.02503
187.26 | 19.317 | 0.017095 | 0.0095322 | 381.9236 | 401.2406 | 0.2877 | 0.00075069 | 391.5821 | 9.6585 | 388.3626 | 1.0216 | 0.025197 | 1.0217 | 0.025201
187.28 | 19.1336 | 0.017282 | 0.0093889 | 381.8718 | 401.0054 | 0.3395 | 0.00088585 | 391.4386 | 9.5668 | 388.2497 | 1.0212 | 0.024958 | 1.0213 | 0.024961
187.3 | 18.2162 | 0.017658 | 0.0087439 | 382.1379 | 400.3541 | 0.0734 | 0.00019152 | 391.246 | 9.1081 | 388.21 | 1.0207 | 0.023761 | 1.0208 | 0.023765
187.32 | 17.1678 | 0.017658 | 0.0082422 | 383.2372 | 400.405 | -0.0259 | -6.7581e-05 | 391.8211 | 8.5839 | 388.9598 | 1.0222 | 0.022394 | 1.0223 | 0.022397
187.34 | 16.067 | 0.017846 | 0.0076688 | 383.6537 | 399.7207 | -0.4424 | -0.0011543 | 391.6872 | 8.0335 | 389.0094 | 1.0218 | 0.020958 | 1.022 | 0.020961
187.36 | 14.5992 | 0.017658 | 0.0069521 | 383.9149 | 398.5141 | -0.7036 | -0.0018359 | 391.2145 | 7.2996 | 388.7813 | 1.0206 | 0.019043 | 1.0207 | 0.019046
187.38 | 13.079 | 0.017282 | 0.006092 | 384.2535 | 397.3325 | -1.0422 | -0.0027194 | 390.793 | 6.5395 | 388.6132 | 1.0195 | 0.01706 | 1.0196 | 0.017063
187.4 | 11.2705 | 0.017095 | 0.005232 | 384.66 | 395.9305 | -1.4487 | -0.0037801 | 390.2952 | 5.6352 | 388.4168 | 1.0182 | 0.014701 | 1.0183 | 0.014703
187.42 | 9.1998 | 0.016343 | 0.0042286 | 384.9524 | 394.1522 | -1.7411 | -0.004543 | 389.5523 | 4.5999 | 388.019 | 1.0163 | 0.012 | 1.0164 | 0.012002
187.44 | 7.0244 | 0.015216 | 0.0031535 | 385.3839 | 392.4083 | -2.1726 | -0.0056689 | 388.8961 | 3.5122 | 387.7254 | 1.0146 | 0.0091626 | 1.0147 | 0.0091639
187.46 | 4.7179 | 0.013525 | 0.0020068 | 385.8429 | 390.5608 | -2.6316 | -0.0068666 | 388.2018 | 2.3589 | 387.4155 | 1.0127 | 0.006154 | 1.0129 | 0.0061549
187.48 | 2.3589 | 0.012586 | 0.00093172 | 386.0702 | 388.4291 | -2.8589 | -0.0074597 | 387.2497 | 1.1795 | 386.8565 | 1.0103 | 0.003077 | 1.0104 | 0.0030774
187.5 | -0.078631 | 0.011459 | -7.1671e-05 | 387.1887 | 387.1101 | -3.9774 | -0.010378 | 387.1494 | -0.039316 | 387.1625 | 1.01 | -0.00010257 | 1.0101 | -0.00010258
187.52 | -2.3851 | 0.0071384 | -0.0010751 | 387.5208 | 385.1357 | -4.3095 | -0.011245 | 386.3282 | -1.1926 | 386.7258 | 1.0079 | -0.0031112 | 1.008 | -0.0031116
187.54 | -4.6654 | 0.0043206 | -0.0021501 | 387.2814 | 382.616 | -4.0701 | -0.01062 | 384.9487 | -2.3327 | 385.7263 | 1.0043 | -0.0060856 | 1.0044 | -0.0060865
187.56 | -6.9982 | 0.0030056 | -0.0033685 | 386.5764 | 379.5782 | -3.3651 | -0.0087805 | 383.0773 | -3.4991 | 384.2437 | 0.99938 | -0.0091285 | 0.99951 | -0.0091297
187.58 | -9.1736 | 0.0020664 | -0.0045153 | 385.968 | 376.7944 | -1.7567 | -0.0045837 | 381.3812 | -4.5868 | 382.9101 | 0.99495 | -0.011966 | 0.99509 | -0.011968
187.6 | -11.218 | 0.001315 | -0.005447 | 384.7874 | 373.5694 | -1.5761 | -0.0041125 | 379.1784 | -5.609 | 381.0481 | 0.98921 | -0.014633 | 0.98934 | -0.014635
187.62 | -13.0266 | 0.00075141 | -0.006307 | 385.5308 | 372.5042 | -1.3195 | -0.003443 | 379.0175 | -6.5133 | 381.1886 | 0.98879 | -0.016992 | 0.98892 | -0.016994
187.64 | -14.5468 | 0.00018785 | -0.0069521 | 385.7549 | 371.2081 | -1.5436 | -0.0040277 | 378.4815 | -7.2734 | 380.906 | 0.98739 | -0.018975 | 0.98752 | -0.018977
187.66 | -15.9883 | 0 | -0.0075971 | 385.5905 | 369.6022 | -1.3792 | -0.0035987 | 377.5963 | -7.9942 | 380.2611 | 0.98508 | -0.020855 | 0.98521 | -0.020858
187.68 | -17.2464 | -0.0003757 | -0.0081705 | 385.1097 | 367.8633 | -0.8984 | -0.0023442 | 376.4865 | -8.6232 | 379.3609 | 0.98218 | -0.022496 | 0.98232 | -0.022499
187.7 | -17.9803 | -0.00075141 | -0.0086005 | 385.4004 | 367.4201 | -1.1891 | -0.0031027 | 376.4102 | -8.9902 | 379.407 | 0.98198 | -0.023454 | 0.98212 | -0.023457
187.72 | -18.5045 | -0.00075141 | -0.0088872 | 385.0943 | 366.5898 | -0.883 | -0.002304 | 375.842 | -9.2523 | 378.9261 | 0.9805 | -0.024137 | 0.98064 | -0.024141
187.74 | -18.9763 | -0.0011271 | -0.0091022 | 385.0148 | 366.0385 | -0.8035 | -0.0020966 | 375.5266 | -9.4882 | 378.6894 | 0.97968 | -0.024753 | 0.97981 | -0.024756
187.76 | -18.8977 | -0.0011271 | -0.0090305 | 384.9554 | 366.0577 | -0.7441 | -0.0019416 | 375.5066 | -9.4488 | 378.6562 | 0.97963 | -0.02465 | 0.97976 | -0.024654
187.78 | -18.7404 | -0.0011271 | -0.0089589 | 384.4765 | 365.7361 | -0.2652 | -0.00069198 | 375.1063 | -9.3702 | 378.2297 | 0.97858 | -0.024445 | 0.97872 | -0.024448
187.8 | -18.19 | -0.0011271 | -0.0086005 | 384.6284 | 366.4384 | -0.4171 | -0.0010883 | 375.5334 | -9.095 | 378.5651 | 0.9797 | -0.023727 | 0.97983 | -0.02373
187.82 | -17.1154 | -0.0011271 | -0.0079555 | 383.2592 | 366.1438 | -0.0479 | -0.00012499 | 374.7015 | -8.5577 | 377.5541 | 0.97753 | -0.022325 | 0.97766 | -0.022328
187.84 | -15.9883 | -0.0011271 | -0.0074538 | 383.9221 | 367.9338 | 0.2892 | 0.00075461 | 375.9279 | -7.9942 | 378.5927 | 0.98073 | -0.020855 | 0.98086 | -0.020858
187.86 | -14.6254 | -0.00075141 | -0.0067371 | 383.8624 | 369.237 | 0.3489 | 0.00091038 | 376.5497 | -7.3127 | 378.9873 | 0.98235 | -0.019077 | 0.98248 | -0.01908
187.88 | -12.9741 | -0.0003757 | -0.0058053 | 382.7081 | 369.734 | 0.5032 | 0.001313 | 376.221 | -6.4871 | 378.3834 | 0.98149 | -0.016924 | 0.98162 | -0.016926
187.9 | -11.1132 | 0.0003757 | -0.0048736 | 382.1981 | 371.0849 | 1.0132 | 0.0026437 | 376.6415 | -5.5566 | 378.4937 | 0.98259 | -0.014496 | 0.98272 | -0.014498
187.92 | -9.1474 | 0.00056356 | -0.0038702 | 382.1528 | 373.0054 | 1.0585 | 0.0027619 | 377.5791 | -4.5737 | 379.1037 | 0.98503 | -0.011932 | 0.98517 | -0.011934
187.94 | -6.8671 | 0.001315 | -0.0026518 | 382.345 | 375.4779 | 0.8663 | 0.0022604 | 378.9114 | -3.4336 | 380.056 | 0.98851 | -0.0089575 | 0.98864 | -0.0089587
187.96 | -4.6392 | 0.0016907 | -0.0015051 | 382.0689 | 377.4297 | 1.1424 | 0.0029809 | 379.7493 | -2.3196 | 380.5225 | 0.99069 | -0.0060514 | 0.99083 | -0.0060523
187.98 | -2.2541 | 0.0018785 | -0.00035835 | 382.1919 | 379.9378 | 1.0194 | 0.0026599 | 381.0649 | -1.127 | 381.4405 | 0.99413 | -0.0029403 | 0.99426 | -0.0029407
188 | 0.052421 | 0.0030056 | 0.00057337 | 381.6813 | 381.7337 | 1.53 | 0.0039922 | 381.7075 | 0.02621 | 381.6988 | 0.9958 | 6.8378e-05 | 0.99594 | 6.8387e-05
188.02 | 2.4114 | 0.003757 | 0.0017201 | 381.8871 | 384.2985 | 1.3242 | 0.0034552 | 383.0928 | 1.2057 | 382.6909 | 0.99942 | 0.0031454 | 0.99955 | 0.0031458
188.04 | 4.7179 | 0.0041327 | 0.0027952 | 381.9317 | 386.6496 | 1.2796 | 0.0033388 | 384.2906 | 2.3589 | 383.5043 | 1.0025 | 0.006154 | 1.0027 | 0.0061549
188.06 | 7.0768 | 0.0045084 | 0.0038702 | 382.0617 | 389.1385 | 1.1496 | 0.0029996 | 385.6001 | 3.5384 | 384.4206 | 1.006 | 0.009231 | 1.0061 | 0.0092323
188.08 | 9.2523 | 0.0054477 | 0.0048736 | 381.6169 | 390.8692 | 1.5944 | 0.0041602 | 386.243 | 4.6261 | 384.701 | 1.0076 | 0.012069 | 1.0078 | 0.01207
188.1 | 11.218 | 0.0060113 | 0.005662 | 381.3912 | 392.6092 | 1.8201 | 0.0047492 | 387.0002 | 5.609 | 385.1305 | 1.0096 | 0.014633 | 1.0097 | 0.014635
188.12 | 12.9741 | 0.0073262 | 0.0063787 | 380.0955 | 393.0696 | 2.1158 | 0.0055207 | 386.5826 | 6.4871 | 384.4202 | 1.0085 | 0.016924 | 1.0087 | 0.016926
188.14 | 14.704 | 0.0092048 | 0.0070954 | 379.701 | 394.405 | 2.5103 | 0.0065501 | 387.053 | 7.352 | 384.6023 | 1.0097 | 0.01918 | 1.0099 | 0.019183
188.16 | 16.0407 | 0.011271 | 0.0076688 | 379.2866 | 395.3273 | 2.9247 | 0.0076314 | 387.307 | 8.0204 | 384.6335 | 1.0104 | 0.020924 | 1.0105 | 0.020927
188.18 | 17.2464 | 0.012398 | 0.0081705 | 379.3007 | 396.5471 | 2.9106 | 0.0075946 | 387.9239 | 8.6232 | 385.0495 | 1.012 | 0.022496 | 1.0122 | 0.022499
188.2 | 17.9017 | 0.014652 | 0.0085288 | 380.9388 | 398.8405 | 2.2725 | 0.0059296 | 389.8896 | 8.9508 | 386.906 | 1.0171 | 0.023351 | 1.0173 | 0.023354
188.22 | 18.7404 | 0.016155 | 0.0091739 | 381.8988 | 400.6392 | 1.3125 | 0.0034247 | 391.269 | 9.3702 | 388.1456 | 1.0207 | 0.024445 | 1.0209 | 0.024448
188.24 | 19.1598 | 0.016343 | 0.0094606 | 381.5056 | 400.6654 | 0.7057 | 0.0018414 | 391.0855 | 9.5799 | 387.8922 | 1.0203 | 0.024992 | 1.0204 | 0.024996
188.26 | 19.2122 | 0.016907 | 0.0095322 | 381.6555 | 400.8677 | 0.5558 | 0.0014502 | 391.2616 | 9.6061 | 388.0596 | 1.0207 | 0.025061 | 1.0209 | 0.025064
188.28 | 19.1598 | 0.017282 | 0.0094606 | 381.4993 | 400.6591 | 0.712 | 0.0018578 | 391.0792 | 9.5799 | 387.8859 | 1.0203 | 0.024992 | 1.0204 | 0.024996
188.3 | 18.1638 | 0.01747 | 0.0088155 | 381.8341 | 399.9979 | 0.3772 | 0.00098422 | 390.916 | 9.0819 | 387.8887 | 1.0198 | 0.023693 | 1.02 | 0.023696
188.32 | 17.1416 | 0.01747 | 0.0082422 | 382.201 | 399.3426 | 0.0103 | 2.6876e-05 | 390.7718 | 8.5708 | 387.9149 | 1.0195 | 0.02236 | 1.0196 | 0.022363
188.34 | 15.9359 | 0.01747 | 0.0076688 | 383.4716 | 399.4075 | -0.2603 | -0.0006792 | 391.4396 | 7.968 | 388.7836 | 1.0212 | 0.020787 | 1.0213 | 0.02079
188.36 | 14.5992 | 0.01747 | 0.0069521 | 383.4987 | 398.0979 | -0.2874 | -0.00074991 | 390.7983 | 7.2996 | 388.3651 | 1.0195 | 0.019043 | 1.0197 | 0.019046
188.38 | 12.8693 | 0.017282 | 0.006092 | 384.1282 | 396.9975 | -0.9169 | -0.0023925 | 390.5628 | 6.4346 | 388.418 | 1.0189 | 0.016787 | 1.019 | 0.016789
188.4 | 11.1394 | 0.017095 | 0.005232 | 384.2222 | 395.3616 | -1.0109 | -0.0026377 | 389.7919 | 5.5697 | 387.9353 | 1.0169 | 0.01453 | 1.017 | 0.014532
188.42 | 9.1474 | 0.016343 | 0.0042286 | 384.5666 | 393.714 | -1.3553 | -0.0035364 | 389.1403 | 4.5737 | 387.6157 | 1.0152 | 0.011932 | 1.0153 | 0.011934
188.44 | 6.9982 | 0.015404 | 0.0031535 | 385.2679 | 392.2661 | -2.0566 | -0.0053663 | 388.767 | 3.4991 | 387.6006 | 1.0142 | 0.0091285 | 1.0144 | 0.0091297
188.46 | 4.7179 | 0.013713 | 0.0020068 | 385.6533 | 390.3712 | -2.442 | -0.0063719 | 388.0122 | 2.3589 | 387.2259 | 1.0123 | 0.006154 | 1.0124 | 0.0061549
188.48 | 2.3065 | 0.011647 | 0.00093172 | 386.2012 | 388.5077 | -2.9899 | -0.0078015 | 387.3545 | 1.1533 | 386.97 | 1.0105 | 0.0030086 | 1.0107 | 0.003009
188.5 | 0.02621 | 0.010332 | -7.1671e-05 | 386.8375 | 386.8637 | -3.6262 | -0.0094618 | 386.8506 | 0.013105 | 386.8462 | 1.0092 | 3.42e-05 | 1.0094 | 3.42e-05
188.52 | -2.4114 | 0.0073262 | -0.0010751 | 387.2844 | 384.873 | -4.0731 | -0.010628 | 386.0787 | -1.2057 | 386.4806 | 1.0072 | -0.0031454 | 1.0073 | -0.0031458
188.54 | -4.7441 | 0.0058234 | -0.0021501 | 387.2814 | 382.5373 | -4.0701 | -0.01062 | 384.9094 | -2.372 | 385.7 | 1.0042 | -0.0061882 | 1.0043 | -0.006189
188.56 | -6.8409 | 0.0031935 | -0.0032969 | 386.2189 | 379.378 | -3.0076 | -0.0078477 | 382.7984 | -3.4205 | 383.9386 | 0.99865 | -0.0089233 | 0.99879 | -0.0089245
188.58 | -9.0688 | 0.0015028 | -0.0045153 | 385.8247 | 376.7559 | -1.6134 | -0.0042098 | 381.2903 | -4.5344 | 382.8018 | 0.99471 | -0.011829 | 0.99485 | -0.011831
188.6 | -11.1918 | 0.0011271 | -0.005447 | 385.4556 | 374.2638 | -1.2443 | -0.0032467 | 379.8597 | -5.5959 | 381.725 | 0.99098 | -0.014599 | 0.99112 | -0.014601
188.62 | -13.0528 | 0.00075141 | -0.006307 | 385.4819 | 372.4291 | -1.2706 | -0.0033154 | 378.9555 | -6.5264 | 381.131 | 0.98862 | -0.017026 | 0.98876 | -0.017028
188.64 | -14.7302 | 0.0003757 | -0.0070237 | 385.404 | 370.6738 | -1.1927 | -0.0031121 | 378.0389 | -7.3651 | 380.4939 | 0.98623 | -0.019214 | 0.98637 | -0.019217
188.66 | -15.9621 | 0 | -0.0076688 | 385.393 | 369.4309 | -1.1817 | -0.0030834 | 377.4119 | -7.9811 | 380.0723 | 0.9846 | -0.020821 | 0.98473 | -0.020824
188.68 | -17.194 | -0.0003757 | -0.0082422 | 385.3975 | 368.2035 | -1.1862 | -0.0030951 | 376.8005 | -8.597 | 379.6662 | 0.983 | -0.022428 | 0.98314 | -0.022431
188.7 | -17.7968 | -0.00075141 | -0.0085288 | 384.8463 | 367.0495 | -0.635 | -0.0016569 | 375.9479 | -8.8984 | 378.914 | 0.98078 | -0.023214 | 0.98091 | -0.023217
188.72 | -18.7142 | -0.00093926 | -0.0089589 | 385.0712 | 366.357 | -0.8599 | -0.0022437 | 375.7141 | -9.3571 | 378.8331 | 0.98017 | -0.024411 | 0.9803 | -0.024414
188.74 | -18.7404 | -0.0011271 | -0.0090305 | 384.4404 | 365.7 | -0.2291 | -0.00059779 | 375.0702 | -9.3702 | 378.1936 | 0.97849 | -0.024445 | 0.97862 | -0.024448
188.76 | -18.7142 | -0.0011271 | -0.0090305 | 384.4526 | 365.7384 | -0.2413 | -0.00062962 | 375.0955 | -9.3571 | 378.2145 | 0.97855 | -0.024411 | 0.97869 | -0.024414
188.78 | -18.5307 | -0.0011271 | -0.0088872 | 384.3431 | 365.8124 | -0.1318 | -0.0003439 | 375.0777 | -9.2654 | 378.1662 | 0.97851 | -0.024172 | 0.97864 | -0.024175
188.8 | -18.1376 | -0.0011271 | -0.0086722 | 383.2321 | 365.0945 | -0.0208 | -5.4273e-05 | 374.1633 | -9.0688 | 377.1862 | 0.97612 | -0.023659 | 0.97626 | -0.023662
188.82 | -17.0892 | -0.0011271 | -0.0080271 | 383.1617 | 366.0725 | 0.0496 | 0.00012942 | 374.6171 | -8.5446 | 377.4653 | 0.97731 | -0.022291 | 0.97744 | -0.022294
188.84 | -15.9359 | -0.0011271 | -0.0073821 | 382.8863 | 366.9504 | 0.325 | 0.00084802 | 374.9183 | -7.968 | 377.5743 | 0.97809 | -0.020787 | 0.97823 | -0.02079
188.86 | -14.5992 | -0.00075141 | -0.0067371 | 382.5679 | 367.9687 | 0.6434 | 0.0016788 | 375.2683 | -7.2996 | 377.7015 | 0.979 | -0.019043 | 0.97914 | -0.019046
188.88 | -12.8955 | -0.0003757 | -0.005877 | 382.1474 | 369.2519 | 1.0639 | 0.002776 | 375.6997 | -6.4477 | 377.8489 | 0.98013 | -0.016821 | 0.98026 | -0.016823
188.9 | -11.087 | -0.00018785 | -0.0049453 | 382.3133 | 371.2263 | 0.898 | 0.0023431 | 376.7698 | -5.5435 | 378.6176 | 0.98292 | -0.014462 | 0.98306 | -0.014464
188.92 | -9.0164 | 0.00056356 | -0.0037986 | 382.1307 | 373.1143 | 1.0806 | 0.0028196 | 377.6225 | -4.5082 | 379.1252 | 0.98515 | -0.011761 | 0.98528 | -0.011763
188.94 | -6.8147 | 0.001315 | -0.0026518 | 382.1548 | 375.3401 | 1.0565 | 0.0027567 | 378.7475 | -3.4073 | 379.8832 | 0.98808 | -0.0088891 | 0.98822 | -0.0088903
188.96 | -4.6654 | 0.0018785 | -0.0015051 | 382.3592 | 377.6938 | 0.8521 | 0.0022234 | 380.0265 | -2.3327 | 380.8041 | 0.99142 | -0.0060856 | 0.99155 | -0.0060865
188.98 | -2.2541 | 0.0022542 | -0.00043003 | 382.1053 | 379.8512 | 1.106 | 0.0028859 | 380.9783 | -1.127 | 381.3539 | 0.9939 | -0.0029403 | 0.99404 | -0.0029407
189 | 0.18347 | 0.0026299 | 0.00071671 | 381.4388 | 381.6223 | 1.7725 | 0.004625 | 381.5305 | 0.091736 | 381.5 | 0.99534 | 0.00023932 | 0.99548 | 0.00023935
189.02 | 2.621 | 0.0033813 | 0.0017918 | 381.571 | 384.192 | 1.6403 | 0.00428 | 382.8815 | 1.3105 | 382.4447 | 0.99887 | 0.0034189 | 0.999 | 0.0034194
189.04 | 4.7441 | 0.0046963 | 0.0028668 | 381.7047 | 386.4488 | 1.5066 | 0.0039312 | 384.0767 | 2.372 | 383.2861 | 1.002 | 0.0061882 | 1.0021 | 0.006189
189.06 | 7.1292 | 0.005072 | 0.0039419 | 381.6715 | 388.8007 | 1.5398 | 0.0040178 | 385.2361 | 3.5646 | 384.0479 | 1.005 | 0.0092994 | 1.0051 | 0.0093007
189.08 | 9.1998 | 0.0060113 | 0.004802 | 381.8162 | 391.016 | 1.3951 | 0.0036402 | 386.4161 | 4.5999 | 384.8828 | 1.0081 | 0.012 | 1.0082 | 0.012002
189.1 | 11.4277 | 0.0065748 | 0.005662 | 381.3348 | 392.7625 | 1.8765 | 0.0048963 | 387.0487 | 5.7139 | 385.144 | 1.0097 | 0.014906 | 1.0099 | 0.014908
189.12 | 13.1314 | 0.0073262 | 0.0063787 | 380.9473 | 394.0787 | 2.264 | 0.0059074 | 387.513 | 6.5657 | 385.3244 | 1.0109 | 0.017129 | 1.0111 | 0.017131
189.14 | 14.704 | 0.010332 | 0.0070954 | 380.9192 | 395.6232 | 2.2921 | 0.0059807 | 388.2712 | 7.352 | 385.8205 | 1.0129 | 0.01918 | 1.0131 | 0.019183
189.16 | 16.2242 | 0.012586 | 0.0076688 | 380.3704 | 396.5946 | 2.8409 | 0.0074127 | 388.4825 | 8.1121 | 385.7785 | 1.0135 | 0.021163 | 1.0136 | 0.021166
189.18 | 17.2988 | 0.013713 | 0.0081705 | 380.4304 | 397.7292 | 2.7809 | 0.0072562 | 389.0798 | 8.6494 | 386.1967 | 1.015 | 0.022565 | 1.0152 | 0.022568
189.2 | 18.0327 | 0.01484 | 0.0086722 | 381.183 | 399.2157 | 2.0283 | 0.0052924 | 390.1994 | 9.0164 | 387.1939 | 1.018 | 0.023522 | 1.0181 | 0.023525
189.22 | 18.7666 | 0.016343 | 0.0091739 | 381.1307 | 399.8973 | 1.0806 | 0.0028196 | 390.514 | 9.3833 | 387.3862 | 1.0188 | 0.024479 | 1.0189 | 0.024483
189.24 | 19.3957 | 0.016531 | 0.0095322 | 381.3995 | 400.7952 | 0.8118 | 0.0021182 | 391.0973 | 9.6978 | 387.8647 | 1.0203 | 0.0253 | 1.0204 | 0.025303
189.26 | 19.3432 | 0.017282 | 0.0095322 | 381.59 | 400.9332 | 0.6213 | 0.0016212 | 391.2616 | 9.6716 | 388.0377 | 1.0207 | 0.025231 | 1.0209 | 0.025235
189.28 | 19.186 | 0.017658 | 0.0094606 | 381.4492 | 400.6352 | 0.7621 | 0.0019885 | 391.0422 | 9.593 | 387.8445 | 1.0202 | 0.025026 | 1.0203 | 0.02503
189.3 | 18.2162 | 0.017846 | 0.0088155 | 381.835 | 400.0512 | 0.3763 | 0.00098187 | 390.9431 | 9.1081 | 387.9071 | 1.0199 | 0.023761 | 1.02 | 0.023765
189.32 | 17.2464 | 0.017846 | 0.0082422 | 382.979 | 400.2254 | 0.2323 | 0.00060614 | 391.6022 | 8.6232 | 388.7278 | 1.0216 | 0.022496 | 1.0218 | 0.022499
189.34 | 16.067 | 0.017846 | 0.0076688 | 383.4667 | 399.5337 | -0.2554 | -0.00066641 | 391.5002 | 8.0335 | 388.8224 | 1.0214 | 0.020958 | 1.0215 | 0.020961
189.36 | 14.8089 | 0.017658 | 0.0070237 | 383.6246 | 398.4335 | -0.4133 | -0.0010784 | 391.029 | 7.4044 | 388.5609 | 1.0201 | 0.019317 | 1.0203 | 0.019319
189.38 | 12.9479 | 0.017658 | 0.006092 | 384.1257 | 397.0736 | -0.9144 | -0.0023859 | 390.5997 | 6.474 | 388.4417 | 1.019 | 0.016889 | 1.0191 | 0.016892
189.4 | 11.1918 | 0.017095 | 0.005232 | 384.455 | 395.6468 | -1.2437 | -0.0032452 | 390.0509 | 5.5959 | 388.1856 | 1.0176 | 0.014599 | 1.0177 | 0.014601
189.42 | 9.095 | 0.016343 | 0.0042286 | 384.6387 | 393.7337 | -1.4274 | -0.0037245 | 389.1862 | 4.5475 | 387.6704 | 1.0153 | 0.011864 | 1.0155 | 0.011865
189.44 | 6.9982 | 0.01578 | 0.0031535 | 385.3102 | 392.3084 | -2.0989 | -0.0054766 | 388.8093 | 3.4991 | 387.6429 | 1.0143 | 0.0091285 | 1.0145 | 0.0091297
189.46 | 4.7179 | 0.014465 | 0.0020068 | 385.671 | 390.3889 | -2.4597 | -0.0064181 | 388.0299 | 2.3589 | 387.2436 | 1.0123 | 0.006154 | 1.0124 | 0.0061549
189.48 | 2.3327 | 0.012398 | 0.00093172 | 386.4056 | 388.7383 | -3.1943 | -0.0083348 | 387.572 | 1.1664 | 387.1832 | 1.0111 | 0.0030428 | 1.0112 | 0.0030432
189.5 | 0.15726 | 0.011271 | 0 | 387.1711 | 387.3284 | -3.9598 | -0.010332 | 387.2497 | 0.078631 | 387.2235 | 1.0103 | 0.00020513 | 1.0104 | 0.00020516
189.52 | -2.5424 | 0.0069505 | -0.0010751 | 387.2489 | 384.7065 | -4.0376 | -0.010535 | 385.9777 | -1.2712 | 386.4014 | 1.0069 | -0.0033163 | 1.0071 | -0.0033168
189.54 | -4.8489 | 0.0054477 | -0.0021501 | 387.6213 | 382.7724 | -4.41 | -0.011507 | 385.1968 | -2.4245 | 386.005 | 1.0049 | -0.006325 | 1.005 | -0.0063258
189.56 | -6.8671 | 0.0028178 | -0.0032969 | 386.3983 | 379.5312 | -3.187 | -0.0083158 | 382.9647 | -3.4336 | 384.1093 | 0.99908 | -0.0089575 | 0.99922 | -0.0089587
189.58 | -9.226 | 0.0018785 | -0.0045153 | 386.2786 | 377.0526 | -2.0673 | -0.0053942 | 381.6656 | -4.613 | 383.2033 | 0.99569 | -0.012035 | 0.99583 | -0.012036
189.6 | -11.1394 | 0.0011271 | -0.005447 | 385.5406 | 374.4012 | -1.3293 | -0.0034685 | 379.9709 | -5.5697 | 381.8275 | 0.99127 | -0.01453 | 0.99141 | -0.014532
189.62 | -13.0003 | 0.00075141 | -0.0062354 | 385.5603 | 372.56 | -1.349 | -0.0035199 | 379.0601 | -6.5002 | 381.2269 | 0.9889 | -0.016958 | 0.98903 | -0.01696
189.64 | -14.7302 | 0.00018785 | -0.0069521 | 385.6074 | 370.8772 | -1.3961 | -0.0036428 | 378.2423 | -7.3651 | 380.6973 | 0.98676 | -0.019214 | 0.9869 | -0.019217
189.66 | -16.0145 | 0 | -0.0075971 | 385.4881 | 369.4736 | -1.2768 | -0.0033315 | 377.4808 | -8.0073 | 380.1499 | 0.98478 | -0.020889 | 0.98491 | -0.020892
189.68 | -17.194 | -0.0003757 | -0.0082422 | 385.3852 | 368.1912 | -1.1739 | -0.003063 | 376.7882 | -8.597 | 379.6539 | 0.98297 | -0.022428 | 0.9831 | -0.022431
189.7 | -18.0065 | -0.00056356 | -0.0086005 | 385.319 | 367.3125 | -1.1077 | -0.0028903 | 376.3157 | -9.0033 | 379.3168 | 0.98174 | -0.023488 | 0.98187 | -0.023491
189.72 | -18.6094 | -0.00075141 | -0.0088155 | 385.0449 | 366.4355 | -0.8336 | -0.0021751 | 375.7402 | -9.3047 | 378.8418 | 0.98024 | -0.024274 | 0.98037 | -0.024277
189.74 | -18.5307 | -0.00093926 | -0.0089589 | 384.7803 | 366.2496 | -0.569 | -0.0014847 | 375.5149 | -9.2654 | 378.6034 | 0.97965 | -0.024172 | 0.97978 | -0.024175
189.76 | -18.8977 | -0.0011271 | -0.0090305 | 384.692 | 365.7943 | -0.4807 | -0.0012543 | 375.2432 | -9.4488 | 378.3928 | 0.97894 | -0.02465 | 0.97907 | -0.024654
189.78 | -18.7142 | -0.0011271 | -0.0089589 | 384.8134 | 366.0992 | -0.6021 | -0.0015711 | 375.4563 | -9.3571 | 378.5753 | 0.9795 | -0.024411 | 0.97963 | -0.024414
189.8 | -18.19 | -0.0011271 | -0.0086005 | 384.5825 | 366.3925 | -0.3712 | -0.00096857 | 375.4875 | -9.095 | 378.5192 | 0.97958 | -0.023727 | 0.97971 | -0.02373
189.82 | -17.194 | -0.0011271 | -0.0080271 | 384.2488 | 367.0548 | -0.0375 | -9.7848e-05 | 375.6518 | -8.597 | 378.5175 | 0.98001 | -0.022428 | 0.98014 | -0.022431
189.84 | -15.9883 | -0.0011271 | -0.0073821 | 384.1533 | 368.165 | 0.058 | 0.00015134 | 376.1591 | -7.9942 | 378.8239 | 0.98133 | -0.020855 | 0.98146 | -0.020858
189.86 | -14.573 | -0.00093926 | -0.0067371 | 383.6929 | 369.1199 | 0.5184 | 0.0013527 | 376.4064 | -7.2865 | 378.8352 | 0.98197 | -0.019009 | 0.98211 | -0.019012
189.88 | -13.0266 | -0.0003757 | -0.005877 | 383.5986 | 370.572 | 0.6127 | 0.0015987 | 377.0853 | -6.5133 | 379.2564 | 0.98374 | -0.016992 | 0.98388 | -0.016994
189.9 | -11.1918 | 0 | -0.005017 | 382.6072 | 371.4154 | 0.6041 | 0.0015763 | 377.0113 | -5.5959 | 378.8766 | 0.98355 | -0.014599 | 0.98369 | -0.014601
189.92 | -9.095 | 0.00056356 | -0.0038702 | 382.0278 | 372.9328 | 1.1835 | 0.0030881 | 377.4803 | -4.5475 | 378.9961 | 0.98478 | -0.011864 | 0.98491 | -0.011865
189.94 | -6.8671 | 0.00093926 | -0.0027235 | 382.0806 | 375.2135 | 1.1307 | 0.0029503 | 378.647 | -3.4336 | 379.7916 | 0.98782 | -0.0089575 | 0.98795 | -0.0089587
189.96 | -4.6917 | 0.001315 | -0.0015051 | 382.0366 | 377.3449 | 1.1747 | 0.0030651 | 379.6908 | -2.3458 | 380.4727 | 0.99054 | -0.0061198 | 0.99068 | -0.0061207
189.98 | -2.1755 | 0.0018785 | -0.00043003 | 381.6837 | 379.5082 | 1.5276 | 0.0039859 | 380.596 | -1.0877 | 380.9585 | 0.9929 | -0.0028377 | 0.99304 | -0.0028381
190 | 0.15726 | 0.0031935 | 0.00064504 | 382.0158 | 382.1731 | 1.1955 | 0.0031194 | 382.0944 | 0.078631 | 382.0682 | 0.99681 | 0.00020513 | 0.99695 | 0.00020516
190.02 | 2.4376 | 0.0035692 | 0.0016484 | 381.6017 | 384.0393 | 1.6096 | 0.0041999 | 382.8205 | 1.2188 | 382.4142 | 0.99871 | 0.0031796 | 0.99884 | 0.00318
190.04 | 4.7965 | 0.0041327 | 0.0027952 | 381.949 | 386.7455 | 1.2623 | 0.0032937 | 384.3472 | 2.3982 | 383.5478 | 1.0027 | 0.0062566 | 1.0028 | 0.0062574
190.06 | 6.9982 | 0.0045084 | 0.0038702 | 382.1512 | 389.1494 | 1.0601 | 0.0027661 | 385.6503 | 3.4991 | 384.4839 | 1.0061 | 0.0091285 | 1.0062 | 0.0091297
190.08 | 9.1212 | 0.0052599 | 0.004802 | 381.6637 | 390.7849 | 1.5476 | 0.0040381 | 386.2243 | 4.5606 | 384.7041 | 1.0076 | 0.011898 | 1.0077 | 0.011899
190.1 | 11.2967 | 0.0058234 | 0.005662 | 380.488 | 391.7847 | 1.7233 | 0.0044966 | 386.1363 | 5.6483 | 384.2536 | 1.0074 | 0.014735 | 1.0075 | 0.014737
190.12 | 13.0266 | 0.0071384 | 0.0063787 | 381.129 | 394.1556 | 2.0823 | 0.0054333 | 387.6423 | 6.5133 | 385.4712 | 1.0113 | 0.016992 | 1.0114 | 0.016994
190.14 | 14.6516 | 0.008829 | 0.0070237 | 380.9063 | 395.5579 | 2.305 | 0.0060144 | 388.2321 | 7.3258 | 385.7902 | 1.0128 | 0.019112 | 1.013 | 0.019114
190.16 | 16.1194 | 0.010708 | 0.0076688 | 380.7574 | 396.8768 | 2.4539 | 0.0064029 | 388.8171 | 8.0597 | 386.1305 | 1.0144 | 0.021026 | 1.0145 | 0.021029
190.18 | 17.2202 | 0.011835 | 0.0080988 | 380.3967 | 397.6169 | 2.8146 | 0.0073441 | 389.0068 | 8.6101 | 386.1368 | 1.0148 | 0.022462 | 1.015 | 0.022465
190.2 | 18.1638 | 0.014089 | 0.0085288 | 380.4163 | 398.5801 | 2.795 | 0.007293 | 389.4982 | 9.0819 | 386.4709 | 1.0161 | 0.023693 | 1.0163 | 0.023696
190.22 | 18.4783 | 0.015404 | 0.0089589 | 380.5829 | 399.0612 | 1.6284 | 0.004249 | 389.8221 | 9.2392 | 386.7423 | 1.017 | 0.024103 | 1.0171 | 0.024107
190.24 | 19.1336 | 0.01578 | 0.0092455 | 381.0818 | 400.2154 | 1.1295 | 0.0029472 | 390.6486 | 9.5668 | 387.4597 | 1.0191 | 0.024958 | 1.0193 | 0.024961
190.26 | 19.2646 | 0.016343 | 0.0094606 | 381.5244 | 400.789 | 0.6869 | 0.0017923 | 391.1567 | 9.6323 | 387.9459 | 1.0205 | 0.025129 | 1.0206 | 0.025132
190.28 | 19.1336 | 0.016719 | 0.0093889 | 381.2638 | 400.3974 | 0.9475 | 0.0024723 | 390.8306 | 9.5668 | 387.6417 | 1.0196 | 0.024958 | 1.0197 | 0.024961
190.3 | 18.2424 | 0.016907 | 0.0088155 | 381.9899 | 400.2323 | 0.2214 | 0.0005777 | 391.1111 | 9.1212 | 388.0707 | 1.0203 | 0.023796 | 1.0205 | 0.023799
190.32 | 17.1416 | 0.016907 | 0.0081705 | 382.2043 | 399.3459 | 0.007 | 1.8265e-05 | 390.7751 | 8.5708 | 387.9182 | 1.0195 | 0.02236 | 1.0196 | 0.022363
190.34 | 16.067 | 0.016907 | 0.0076688 | 382.2831 | 398.3501 | -0.0718 | -0.000187 | 390.3166 | 8.0335 | 387.6388 | 1.0183 | 0.020958 | 1.0184 | 0.020961
190.36 | 14.5992 | 0.016907 | 0.0068087 | 383.3217 | 397.9209 | -0.1104 | -0.00028807 | 390.6213 | 7.2996 | 388.1881 | 1.0191 | 0.019043 | 1.0192 | 0.019046
190.38 | 13.0266 | 0.016531 | 0.006092 | 383.806 | 396.8326 | -0.5947 | -0.0015517 | 390.3193 | 6.5133 | 388.1482 | 1.0183 | 0.016992 | 1.0184 | 0.016994
190.4 | 11.1918 | 0.016343 | 0.0051603 | 384.2828 | 395.4746 | -1.0715 | -0.0027959 | 389.8787 | 5.5959 | 388.0134 | 1.0171 | 0.014599 | 1.0173 | 0.014601
190.42 | 9.1474 | 0.015592 | 0.0041569 | 384.7484 | 393.8958 | -1.5371 | -0.0040107 | 389.3221 | 4.5737 | 387.7975 | 1.0157 | 0.011932 | 1.0158 | 0.011934
190.44 | 7.0244 | 0.014465 | 0.0030819 | 385.3997 | 392.4241 | -2.1884 | -0.0057102 | 388.9119 | 3.5122 | 387.7412 | 1.0146 | 0.0091626 | 1.0147 | 0.0091639
190.46 | 4.7179 | 0.012962 | 0.0020068 | 385.687 | 390.4049 | -2.4757 | -0.0064598 | 388.0459 | 2.3589 | 387.2596 | 1.0123 | 0.006154 | 1.0125 | 0.0061549
190.48 | 2.3851 | 0.010895 | 0.00086005 | 386.3226 | 388.7077 | -3.1113 | -0.0081183 | 387.5152 | 1.1926 | 387.1176 | 1.011 | 0.0031112 | 1.0111 | 0.0031116
190.5 | -0.078631 | 0.0095805 | -0.00014334 | 386.546 | 386.4674 | -3.3347 | -0.0087012 | 386.5067 | -0.039316 | 386.5198 | 1.0083 | -0.00010257 | 1.0085 | -0.00010258
190.52 | -2.4638 | 0.0065748 | -0.0011467 | 387.4961 | 385.0323 | -4.2848 | -0.01118 | 386.2642 | -1.2319 | 386.6748 | 1.0077 | -0.0032138 | 1.0078 | -0.0032142
190.54 | -4.613 | 0.005072 | -0.0022218 | 387.119 | 382.506 | -3.9077 | -0.010196 | 384.8125 | -2.3065 | 385.5813 | 1.0039 | -0.0060173 | 1.004 | -0.0060181
190.56 | -6.9195 | 0.0026299 | -0.0033685 | 385.9435 | 379.024 | -2.7322 | -0.0071291 | 382.4837 | -3.4598 | 383.637 | 0.99783 | -0.0090259 | 0.99796 | -0.0090271
190.58 | -9.226 | 0.001315 | -0.0046586 | 384.78 | 375.554 | -1.5687 | -0.0040932 | 380.167 | -4.613 | 381.7047 | 0.99178 | -0.012035 | 0.99192 | -0.012036
190.6 | -11.0084 | 0.0011271 | -0.005447 | 385.4971 | 374.4887 | -1.2858 | -0.003355 | 379.9929 | -5.5042 | 381.8276 | 0.99133 | -0.014359 | 0.99147 | -0.014361
190.62 | -12.9741 | 0.00056356 | -0.006307 | 385.4201 | 372.446 | -1.2088 | -0.0031541 | 378.933 | -6.4871 | 381.0954 | 0.98857 | -0.016924 | 0.9887 | -0.016926
190.64 | -14.6254 | 0.0003757 | -0.0070237 | 385.1874 | 370.562 | -0.9761 | -0.0025469 | 377.8747 | -7.3127 | 380.3123 | 0.9858 | -0.019077 | 0.98594 | -0.01908
190.66 | -15.9359 | 0 | -0.0076688 | 385.0626 | 369.1267 | -0.8513 | -0.0022213 | 377.0946 | -7.968 | 379.7506 | 0.98377 | -0.020787 | 0.9839 | -0.02079
190.68 | -17.2726 | -0.0003757 | -0.0082422 | 384.9456 | 367.673 | -0.7343 | -0.001916 | 376.3093 | -8.6363 | 379.1881 | 0.98172 | -0.022531 | 0.98185 | -0.022534
190.7 | -17.9017 | -0.00075141 | -0.0086005 | 384.9933 | 367.0916 | -0.782 | -0.0020405 | 376.0425 | -8.9508 | 379.0261 | 0.98102 | -0.023351 | 0.98116 | -0.023354
190.72 | -18.6356 | -0.00093926 | -0.0088872 | 384.8856 | 366.25 | -0.6743 | -0.0017594 | 375.5678 | -9.3178 | 378.6737 | 0.97979 | -0.024308 | 0.97992 | -0.024312
190.74 | -18.6618 | -0.0011271 | -0.0090305 | 384.7388 | 366.077 | -0.5275 | -0.0013764 | 375.4079 | -9.3309 | 378.5182 | 0.97937 | -0.024343 | 0.9795 | -0.024346
190.76 | -18.819 | -0.0011271 | -0.0091022 | 384.6437 | 365.8247 | -0.4324 | -0.0011283 | 375.2342 | -9.4095 | 378.3707 | 0.97892 | -0.024548 | 0.97905 | -0.024551
190.78 | -18.6094 | -0.0011271 | -0.0089589 | 384.6198 | 366.0104 | -0.4085 | -0.0010659 | 375.3151 | -9.3047 | 378.4167 | 0.97913 | -0.024274 | 0.97926 | -0.024277
190.8 | -18.1376 | -0.0011271 | -0.0086005 | 384.3309 | 366.1933 | -0.1196 | -0.00031207 | 375.2621 | -9.0688 | 378.285 | 0.97899 | -0.023659 | 0.97912 | -0.023662
190.82 | -17.2202 | -0.0011271 | -0.0080271 | 384.1226 | 366.9024 | 0.0887 | 0.00023144 | 375.5125 | -8.6101 | 378.3825 | 0.97964 | -0.022462 | 0.97978 | -0.022465
190.84 | -15.9883 | -0.00093926 | -0.0074538 | 384.247 | 368.2587 | -0.0357 | -9.3152e-05 | 376.2528 | -7.9942 | 378.9176 | 0.98157 | -0.020855 | 0.98171 | -0.020858
190.86 | -14.5468 | -0.00075141 | -0.0068087 | 383.7846 | 369.2378 | 0.4267 | 0.0011134 | 376.5112 | -7.2734 | 378.9357 | 0.98225 | -0.018975 | 0.98238 | -0.018977
190.88 | -12.9479 | -0.00018785 | -0.005877 | 382.7497 | 369.8018 | 0.4616 | 0.0012044 | 376.2757 | -6.474 | 378.4337 | 0.98163 | -0.016889 | 0.98177 | -0.016892
190.9 | -11.1394 | 0 | -0.0049453 | 382.2141 | 371.0747 | 0.9972 | 0.002602 | 376.6444 | -5.5697 | 378.501 | 0.98259 | -0.01453 | 0.98273 | -0.014532
190.92 | -9.1212 | 0.00056356 | -0.0038702 | 382.1328 | 373.0116 | 1.0785 | 0.0028141 | 377.5722 | -4.5606 | 379.0924 | 0.98502 | -0.011898 | 0.98515 | -0.011899
190.94 | -6.8671 | 0.001315 | -0.0026518 | 381.9098 | 375.0427 | 1.3015 | 0.003396 | 378.4762 | -3.4336 | 379.6208 | 0.98737 | -0.0089575 | 0.98751 | -0.0089587
190.96 | -4.5344 | 0.0016907 | -0.0015768 | 382.1014 | 377.567 | 1.1099 | 0.002896 | 379.8342 | -2.2672 | 380.5899 | 0.99092 | -0.0059147 | 0.99105 | -0.0059155
190.98 | -2.1492 | 0.0024421 | -0.00043003 | 382.0047 | 379.8555 | 1.2066 | 0.0031484 | 380.9301 | -1.0746 | 381.2883 | 0.99378 | -0.0028035 | 0.99391 | -0.0028039
191 | 0.10484 | 0.0028178 | 0.00064504 | 382.1077 | 382.2125 | 1.1036 | 0.0028796 | 382.1601 | 0.052421 | 382.1426 | 0.99698 | 0.00013676 | 0.99712 | 0.00013678
191.02 | 2.49 | 0.0035692 | 0.0017201 | 381.8112 | 384.3012 | 1.4001 | 0.0036533 | 383.0562 | 1.245 | 382.6412 | 0.99932 | 0.003248 | 0.99946 | 0.0032484
191.04 | 4.8227 | 0.0043206 | 0.0027952 | 381.8474 | 386.6701 | 1.3639 | 0.0035588 | 384.2588 | 2.4114 | 383.455 | 1.0025 | 0.0062908 | 1.0026 | 0.0062916
191.06 | 7.1816 | 0.005072 | 0.0038702 | 382.0848 | 389.2664 | 1.1265 | 0.0029394 | 385.6756 | 3.5908 | 384.4787 | 1.0062 | 0.0093678 | 1.0063 | 0.0093691
191.08 | 9.2523 | 0.0056356 | 0.0048736 | 380.8858 | 390.1381 | 1.3255 | 0.0034586 | 385.5119 | 4.6261 | 383.9699 | 1.0057 | 0.012069 | 1.0059 | 0.01207
191.1 | 11.218 | 0.0067627 | 0.005662 | 380.5491 | 391.7671 | 1.6622 | 0.0043372 | 386.1581 | 5.609 | 384.2884 | 1.0074 | 0.014633 | 1.0076 | 0.014635
191.12 | 13.079 | 0.0075141 | 0.0063787 | 379.9858 | 393.0648 | 2.2255 | 0.005807 | 386.5253 | 6.5395 | 384.3455 | 1.0084 | 0.01706 | 1.0085 | 0.017063
191.14 | 14.8875 | 0.0093926 | 0.0070954 | 379.7507 | 394.6382 | 2.4606 | 0.0064204 | 387.1944 | 7.4437 | 384.7132 | 1.0101 | 0.019419 | 1.0103 | 0.019422
191.16 | 16.1194 | 0.011459 | 0.0076688 | 379.2794 | 395.3988 | 2.9319 | 0.0076502 | 387.3391 | 8.0597 | 384.6525 | 1.0105 | 0.021026 | 1.0106 | 0.021029
191.18 | 17.325 | 0.013713 | 0.0081705 | 380.1965 | 397.5215 | 3.0148 | 0.0078665 | 388.859 | 8.6625 | 385.9715 | 1.0145 | 0.022599 | 1.0146 | 0.022602
191.2 | 17.9803 | 0.014652 | 0.0085288 | 379.8539 | 397.8342 | 2.3574 | 0.0061511 | 388.8441 | 8.9902 | 385.8473 | 1.0144 | 0.023454 | 1.0146 | 0.023457
191.22 | 18.7404 | 0.015967 | 0.0091739 | 380.9458 | 399.6862 | 1.2655 | 0.0033021 | 390.316 | 9.3702 | 387.1926 | 1.0183 | 0.024445 | 1.0184 | 0.024448
191.24 | 19.2384 | 0.016531 | 0.0094606 | 381.4279 | 400.6663 | 0.7834 | 0.0020441 | 391.0471 | 9.6192 | 387.8407 | 1.0202 | 0.025095 | 1.0203 | 0.025098
191.26 | 19.3957 | 0.017095 | 0.0095322 | 382.4553 | 401.851 | 0.756 | 0.0019726 | 392.1531 | 9.6978 | 388.9205 | 1.0231 | 0.0253 | 1.0232 | 0.025303
191.28 | 19.186 | 0.017282 | 0.0093172 | 381.6335 | 400.8195 | 0.5778 | 0.0015076 | 391.2265 | 9.593 | 388.0288 | 1.0206 | 0.025026 | 1.0208 | 0.02503
191.3 | 18.19 | 0.01747 | 0.0087439 | 382.2905 | 400.4805 | -0.0792 | -0.00020666 | 391.3855 | 9.095 | 388.3538 | 1.0211 | 0.023727 | 1.0212 | 0.02373
191.32 | 17.2464 | 0.01747 | 0.0082422 | 383.1846 | 400.431 | 0.0267 | 6.9668e-05 | 391.8078 | 8.6232 | 388.9334 | 1.0222 | 0.022496 | 1.0223 | 0.022499
191.34 | 16.0407 | 0.01747 | 0.0076688 | 382.3455 | 398.3862 | -0.1342 | -0.00035017 | 390.3659 | 8.0204 | 387.6924 | 1.0184 | 0.020924 | 1.0185 | 0.020927
191.36 | 14.6778 | 0.017282 | 0.0069521 | 382.8935 | 397.5713 | -0.6822 | -0.0017801 | 390.2324 | 7.3389 | 387.7861 | 1.018 | 0.019146 | 1.0182 | 0.019148
191.38 | 12.8431 | 0.017095 | 0.0060204 | 384.2383 | 397.0814 | -1.027 | -0.0026797 | 390.6598 | 6.4215 | 388.5193 | 1.0192 | 0.016753 | 1.0193 | 0.016755
191.4 | 11.1918 | 0.016719 | 0.005232 | 384.3455 | 395.5373 | -1.1342 | -0.0029595 | 389.9414 | 5.5959 | 388.0761 | 1.0173 | 0.014599 | 1.0174 | 0.014601
191.42 | 9.1736 | 0.016343 | 0.0041569 | 384.897 | 394.0706 | -1.6857 | -0.0043985 | 389.4838 | 4.5868 | 387.9549 | 1.0161 | 0.011966 | 1.0162 | 0.011968
191.44 | 6.9457 | 0.015216 | 0.0030819 | 385.222 | 392.1677 | -2.0107 | -0.0052465 | 388.6949 | 3.4729 | 387.5372 | 1.014 | 0.0090601 | 1.0142 | 0.0090613
191.46 | 4.6654 | 0.013713 | 0.0020068 | 385.9625 | 390.6279 | -2.7512 | -0.0071787 | 388.2952 | 2.3327 | 387.5176 | 1.013 | 0.0060856 | 1.0131 | 0.0060865
191.48 | 2.4376 | 0.011647 | 0.00093172 | 386.2111 | 388.6487 | -2.9998 | -0.0078273 | 387.4299 | 1.2188 | 387.0236 | 1.0107 | 0.0031796 | 1.0109 | 0.00318
191.5 | -0.02621 | 0.010332 | -0.00014334 | 386.7351 | 386.7089 | -3.5238 | -0.0091946 | 386.722 | -0.013105 | 386.7264 | 1.0089 | -3.4189e-05 | 1.009 | -3.4194e-05
191.52 | -2.4114 | 0.0075141 | -0.0010751 | 387.5637 | 385.1523 | -4.3524 | -0.011357 | 386.358 | -1.2057 | 386.7599 | 1.0079 | -0.0031454 | 1.0081 | -0.0031458
191.54 | -4.6392 | 0.0060113 | -0.0020785 | 387.2935 | 382.6543 | -4.0822 | -0.010652 | 384.9739 | -2.3196 | 385.7471 | 1.0043 | -0.0060514 | 1.0045 | -0.0060523
191.56 | -7.0244 | 0.0031935 | -0.0033685 | 386.0966 | 379.0722 | -2.8853 | -0.0075286 | 382.5844 | -3.5122 | 383.7551 | 0.99809 | -0.0091626 | 0.99823 | -0.0091639
191.58 | -9.2785 | 0.0016907 | -0.0046586 | 385.7874 | 376.5089 | -1.5761 | -0.0041125 | 381.1482 | -4.6392 | 382.6946 | 0.99434 | -0.012103 | 0.99448 | -0.012105
191.6 | -11.1656 | 0.001315 | -0.005447 | 385.851 | 374.6854 | -1.6397 | -0.0042784 | 380.2682 | -5.5828 | 382.1291 | 0.99205 | -0.014564 | 0.99218 | -0.014566
191.62 | -13.1576 | 0.0011271 | -0.006307 | 385.3461 | 372.1885 | -1.1348 | -0.002961 | 378.7673 | -6.5788 | 380.9602 | 0.98813 | -0.017163 | 0.98827 | -0.017165
191.64 | -14.6516 | 0.00018785 | -0.0070237 | 385.2726 | 370.621 | -1.0613 | -0.0027692 | 377.9468 | -7.3258 | 380.3887 | 0.98599 | -0.019112 | 0.98613 | -0.019114
191.66 | -15.9621 | -0.00018785 | -0.0077405 | 385.4598 | 369.4977 | -1.2485 | -0.0032577 | 377.4787 | -7.9811 | 380.1391 | 0.98477 | -0.020821 | 0.98491 | -0.020824
191.68 | -17.2726 | -0.0003757 | -0.0082422 | 385.1733 | 367.9007 | -0.962 | -0.0025101 | 376.537 | -8.6363 | 379.4158 | 0.98231 | -0.022531 | 0.98245 | -0.022534
191.7 | -17.9803 | -0.00056356 | -0.0086005 | 384.8077 | 366.8274 | -0.5964 | -0.0015562 | 375.8175 | -8.9902 | 378.8143 | 0.98044 | -0.023454 | 0.98057 | -0.023457
191.72 | -18.688 | -0.00075141 | -0.0089589 | 385.0417 | 366.3537 | -0.8304 | -0.0021668 | 375.6977 | -9.344 | 378.8124 | 0.98012 | -0.024377 | 0.98026 | -0.02438
191.74 | -18.9763 | -0.00093926 | -0.0091022 | 384.9143 | 365.938 | -0.703 | -0.0018343 | 375.4261 | -9.4882 | 378.5889 | 0.97942 | -0.024753 | 0.97955 | -0.024756
191.76 | -18.8977 | -0.0011271 | -0.0091022 | 385.0435 | 366.1458 | -0.8322 | -0.0021715 | 375.5947 | -9.4488 | 378.7443 | 0.97986 | -0.02465 | 0.97999 | -0.024654
191.78 | -18.7142 | -0.0011271 | -0.0089589 | 384.76 | 366.0458 | -0.5487 | -0.0014317 | 375.4029 | -9.3571 | 378.5219 | 0.97936 | -0.024411 | 0.97949 | -0.024414
191.8 | -18.1638 | -0.0011271 | -0.0086005 | 384.4255 | 366.2617 | -0.2142 | -0.00055891 | 375.3436 | -9.0819 | 378.3709 | 0.9792 | -0.023693 | 0.97934 | -0.023696
191.82 | -17.194 | -0.0011271 | -0.0080271 | 383.3505 | 366.1565 | -0.1392 | -0.00036321 | 374.7535 | -8.597 | 377.6192 | 0.97766 | -0.022428 | 0.9778 | -0.022431
191.84 | -16.0407 | -0.00093926 | -0.0074538 | 383.0817 | 367.041 | 0.1296 | 0.00033816 | 375.0613 | -8.0204 | 377.7348 | 0.97846 | -0.020924 | 0.9786 | -0.020927
191.86 | -14.7826 | -0.00075141 | -0.0068087 | 382.5613 | 367.7787 | 0.65 | 0.001696 | 375.17 | -7.3913 | 377.6338 | 0.97875 | -0.019283 | 0.97888 | -0.019285
191.88 | -13.0528 | -0.0003757 | -0.005877 | 382.4766 | 369.4238 | 0.7347 | 0.001917 | 375.9502 | -6.5264 | 378.1257 | 0.98078 | -0.017026 | 0.98092 | -0.017028
191.9 | -11.1918 | 0 | -0.005017 | 381.9185 | 370.7267 | 1.2928 | 0.0033733 | 376.3226 | -5.5959 | 378.1879 | 0.98176 | -0.014599 | 0.98189 | -0.014601
191.92 | -9.1736 | 0.00056356 | -0.0038702 | 382.4467 | 373.2731 | 0.7646 | 0.0019951 | 377.8599 | -4.5868 | 379.3888 | 0.98577 | -0.011966 | 0.9859 | -0.011968
191.94 | -7.0244 | 0.0011271 | -0.0027235 | 382.0421 | 375.0177 | 1.1692 | 0.0030508 | 378.5299 | -3.5122 | 379.7006 | 0.98751 | -0.0091626 | 0.98765 | -0.0091639
191.96 | -4.6917 | 0.0018785 | -0.0015768 | 381.9526 | 377.2609 | 1.2587 | 0.0032843 | 379.6068 | -2.3458 | 380.3887 | 0.99032 | -0.0061198 | 0.99046 | -0.0061207
191.98 | -2.1755 | 0.0022542 | -0.00043003 | 381.8455 | 379.67 | 1.3658 | 0.0035638 | 380.7578 | -1.0877 | 381.1203 | 0.99333 | -0.0028377 | 0.99346 | -0.0028381
192 | 0.13105 | 0.0028178 | 0.00064504 | 381.8332 | 381.9643 | 1.3781 | 0.0035959 | 381.8987 | 0.065526 | 381.8769 | 0.9963 | 0.00017095 | 0.99644 | 0.00017097
192.02 | 2.4638 | 0.003757 | 0.0016484 | 381.5969 | 384.0607 | 1.6144 | 0.0042124 | 382.8288 | 1.2319 | 382.4182 | 0.99873 | 0.0032138 | 0.99887 | 0.0032142
192.04 | 4.7965 | 0.0041327 | 0.0027952 | 380.7305 | 385.527 | 1.4808 | 0.0038638 | 383.1287 | 2.3982 | 382.3293 | 0.99951 | 0.0062566 | 0.99965 | 0.0062574
192.06 | 7.0244 | 0.0048842 | 0.0037986 | 380.9055 | 387.9299 | 1.3058 | 0.0034072 | 384.4177 | 3.5122 | 383.247 | 1.0029 | 0.0091626 | 1.003 | 0.0091639
192.08 | 9.1736 | 0.0058234 | 0.0048736 | 381.7971 | 390.9707 | 1.4142 | 0.0036901 | 386.3839 | 4.5868 | 384.855 | 1.008 | 0.011966 | 1.0081 | 0.011968
192.1 | 11.1656 | 0.0065748 | 0.0055903 | 380.453 | 391.6186 | 1.7583 | 0.0045879 | 386.0358 | 5.5828 | 384.1749 | 1.0071 | 0.014564 | 1.0072 | 0.014566
192.12 | 13.0003 | 0.0080776 | 0.0063787 | 379.8953 | 392.8956 | 2.316 | 0.0060431 | 386.3955 | 6.5002 | 384.2287 | 1.008 | 0.016958 | 1.0082 | 0.01696
192.14 | 14.7302 | 0.0090169 | 0.0070237 | 379.5781 | 394.3083 | 2.6332 | 0.0068708 | 386.9432 | 7.3651 | 384.4882 | 1.0095 | 0.019214 | 1.0096 | 0.019217
192.16 | 16.0932 | 0.011083 | 0.0076688 | 379.3963 | 395.4895 | 2.815 | 0.0073451 | 387.4429 | 8.0466 | 384.7607 | 1.0108 | 0.020992 | 1.0109 | 0.020995
192.18 | 17.194 | 0.013337 | 0.0080988 | 379.3987 | 396.5927 | 2.8126 | 0.0073389 | 387.9957 | 8.597 | 385.13 | 1.0122 | 0.022428 | 1.0123 | 0.022431
192.2 | 17.9803 | 0.014465 | 0.0086005 | 379.9019 | 397.8822 | 2.3094 | 0.0060259 | 388.8921 | 8.9902 | 385.8953 | 1.0145 | 0.023454 | 1.0147 | 0.023457
192.22 | 18.7404 | 0.016155 | 0.0091739 | 381.0856 | 399.826 | 1.1257 | 0.0029373 | 390.4558 | 9.3702 | 387.3324 | 1.0186 | 0.024445 | 1.0188 | 0.024448
192.24 | 19.2646 | 0.016719 | 0.0094606 | 381.3572 | 400.6218 | 0.8541 | 0.0022286 | 390.9895 | 9.6323 | 387.7787 | 1.02 | 0.025129 | 1.0202 | 0.025132
192.26 | 19.2384 | 0.016907 | 0.0095322 | 381.1566 | 400.395 | 1.0547 | 0.002752 | 390.7758 | 9.6192 | 387.5694 | 1.0195 | 0.025095 | 1.0196 | 0.025098
192.28 | 19.2384 | 0.017095 | 0.0094606 | 381.3372 | 400.5756 | 0.8741 | 0.0022808 | 390.9564 | 9.6192 | 387.75 | 1.0199 | 0.025095 | 1.0201 | 0.025098
192.3 | 18.19 | 0.017282 | 0.0088155 | 382.7866 | 400.9766 | 0.4247 | 0.0011082 | 391.8816 | 9.095 | 388.8499 | 1.0223 | 0.023727 | 1.0225 | 0.02373
192.32 | 17.2202 | 0.017282 | 0.0082422 | 382.1172 | 399.3374 | 0.0941 | 0.00024553 | 390.7273 | 8.6101 | 387.8573 | 1.0193 | 0.022462 | 1.0195 | 0.022465
192.34 | 16.0407 | 0.017282 | 0.0076688 | 383.2262 | 399.2669 | -0.0149 | -3.8878e-05 | 391.2466 | 8.0204 | 388.5731 | 1.0207 | 0.020924 | 1.0208 | 0.020927
192.36 | 14.704 | 0.017095 | 0.0069521 | 383.4813 | 398.1853 | -0.27 | -0.00070451 | 390.8333 | 7.352 | 388.3826 | 1.0196 | 0.01918 | 1.0198 | 0.019183
192.38 | 13.0266 | 0.016907 | 0.006092 | 383.9247 | 396.9513 | -0.7134 | -0.0018615 | 390.438 | 6.5133 | 388.2669 | 1.0186 | 0.016992 | 1.0187 | 0.016994
192.4 | 11.218 | 0.016531 | 0.005232 | 384.1282 | 395.3462 | -0.9169 | -0.0023925 | 389.7372 | 5.609 | 387.8675 | 1.0168 | 0.014633 | 1.0169 | 0.014635
192.42 | 9.0688 | 0.015404 | 0.0041569 | 384.8813 | 393.9501 | -1.67 | -0.0043575 | 389.4157 | 4.5344 | 387.9042 | 1.0159 | 0.011829 | 1.0161 | 0.011831
192.44 | 6.972 | 0.014089 | 0.0030819 | 384.9355 | 391.9075 | -1.7242 | -0.0044989 | 388.4215 | 3.486 | 387.2595 | 1.0133 | 0.0090943 | 1.0135 | 0.0090955
192.46 | 4.7441 | 0.01315 | 0.0020068 | 385.3967 | 390.1408 | -2.1854 | -0.0057023 | 387.7687 | 2.372 | 386.9781 | 1.0116 | 0.0061882 | 1.0118 | 0.006189
192.48 | 2.4638 | 0.011083 | 0.00093172 | 385.7383 | 388.2021 | -2.527 | -0.0065937 | 386.9702 | 1.2319 | 386.5596 | 1.0095 | 0.0032138 | 1.0097 | 0.0032142
192.5 | -0.13105 | 0.0084533 | -0.00014334 | 386.4137 | 386.2826 | -3.2024 | -0.008356 | 386.3482 | -0.065526 | 386.37 | 1.0079 | -0.000171 | 1.008 | -0.000171
192.52 | -2.3327 | 0.0069505 | -0.0010751 | 386.8682 | 384.5355 | -3.6569 | -0.0095419 | 385.7018 | -1.1664 | 386.0906 | 1.0062 | -0.0030428 | 1.0064 | -0.0030432
192.54 | -4.7179 | 0.0041327 | -0.0022218 | 386.5453 | 381.8274 | -3.334 | -0.0086994 | 384.1864 | -2.3589 | 384.9727 | 1.0023 | -0.006154 | 1.0024 | -0.0061549
192.56 | -6.9982 | 0.0028178 | -0.0034402 | 386.3441 | 379.3459 | -2.1328 | -0.0055651 | 382.845 | -3.4991 | 384.0114 | 0.99877 | -0.0091285 | 0.99891 | -0.0091297
192.58 | -9.1212 | 0.0015028 | -0.0046586 | 385.5296 | 376.4084 | -1.3183 | -0.0034398 | 380.969 | -4.5606 | 382.4892 | 0.99388 | -0.011898 | 0.99401 | -0.011899
192.6 | -11.087 | 0.00093926 | -0.0055187 | 385.0226 | 373.9356 | -0.8113 | -0.0021169 | 379.4791 | -5.5435 | 381.3269 | 0.98999 | -0.014462 | 0.99013 | -0.014464
192.62 | -12.7644 | 0.00056356 | -0.0062354 | 385.0504 | 372.286 | -0.8391 | -0.0021895 | 378.6682 | -6.3822 | 380.7956 | 0.98787 | -0.01665 | 0.98801 | -0.016652
192.64 | -14.5205 | 0.00018785 | -0.0070237 | 384.798 | 370.2775 | -0.5867 | -0.0015309 | 377.5377 | -7.2603 | 379.9578 | 0.98493 | -0.018941 | 0.98506 | -0.018943
192.66 | -15.9883 | -0.00018785 | -0.0076688 | 385.221 | 369.2327 | -1.0097 | -0.0026346 | 377.2268 | -7.9942 | 379.8916 | 0.98411 | -0.020855 | 0.98425 | -0.020858
192.68 | -17.1416 | -0.00056356 | -0.0082422 | 384.8164 | 367.6748 | -0.6051 | -0.0015789 | 376.2456 | -8.5708 | 379.1025 | 0.98155 | -0.02236 | 0.98169 | -0.022363
192.7 | -17.9017 | -0.00075141 | -0.0086722 | 385.0724 | 367.1707 | -0.8611 | -0.0022469 | 376.1216 | -8.9508 | 379.1052 | 0.98123 | -0.023351 | 0.98136 | -0.023354
192.72 | -18.5307 | -0.00093926 | -0.0089589 | 384.7522 | 366.2215 | -0.5409 | -0.0014114 | 375.4868 | -9.2654 | 378.5753 | 0.97957 | -0.024172 | 0.97971 | -0.024175
192.74 | -18.819 | -0.0011271 | -0.0091022 | 384.5052 | 365.6862 | -0.2939 | -0.00076687 | 375.0957 | -9.4095 | 378.2322 | 0.97855 | -0.024548 | 0.97869 | -0.024551
192.76 | -18.9239 | -0.001315 | -0.0091739 | 384.3658 | 365.4419 | -0.1545 | -0.00040313 | 374.9039 | -9.4619 | 378.0578 | 0.97805 | -0.024684 | 0.97819 | -0.024688
192.78 | -18.688 | -0.001315 | -0.0089589 | 384.4013 | 365.7133 | -0.19 | -0.00049577 | 375.0573 | -9.344 | 378.172 | 0.97845 | -0.024377 | 0.97859 | -0.02438
192.8 | -18.0589 | -0.001315 | -0.0086005 | 384.1091 | 366.0502 | 0.1022 | 0.00026667 | 375.0796 | -9.0295 | 378.0895 | 0.97851 | -0.023556 | 0.97865 | -0.023559
192.82 | -17.0629 | -0.001315 | -0.0080271 | 383.7827 | 366.7198 | 0.4286 | 0.0011183 | 375.2512 | -8.5315 | 378.0951 | 0.97896 | -0.022257 | 0.97909 | -0.02226
192.84 | -15.9359 | -0.0011271 | -0.0074538 | 383.6096 | 367.6737 | 0.6017 | 0.00157 | 375.6416 | -7.968 | 378.2976 | 0.97998 | -0.020787 | 0.98011 | -0.02079
192.86 | -14.5992 | -0.00093926 | -0.0068087 | 382.3868 | 367.7876 | 0.8245 | 0.0021514 | 375.0872 | -7.2996 | 377.5204 | 0.97853 | -0.019043 | 0.97867 | -0.019046
192.88 | -12.8693 | -0.0003757 | -0.005877 | 381.9239 | 369.0546 | 1.2874 | 0.0033592 | 375.4893 | -6.4346 | 377.6341 | 0.97958 | -0.016787 | 0.97972 | -0.016789
192.9 | -11.1656 | 0.00018785 | -0.0049453 | 382.0794 | 370.9138 | 1.1319 | 0.0029535 | 376.4966 | -5.5828 | 378.3575 | 0.98221 | -0.014564 | 0.98234 | -0.014566
192.92 | -9.0426 | 0.00075141 | -0.0038702 | 381.944 | 372.9014 | 1.2673 | 0.0033068 | 377.4227 | -4.5213 | 378.9298 | 0.98463 | -0.011795 | 0.98476 | -0.011797
192.94 | -6.8933 | 0.0011271 | -0.0026518 | 381.9863 | 375.093 | 1.225 | 0.0031964 | 378.5396 | -3.4467 | 379.6885 | 0.98754 | -0.0089917 | 0.98767 | -0.0089929
192.96 | -4.6917 | 0.0018785 | -0.0015051 | 382.1644 | 377.4727 | 1.0469 | 0.0027317 | 379.8186 | -2.3458 | 380.6005 | 0.99088 | -0.0061198 | 0.99101 | -0.0061207
192.98 | -2.2279 | 0.0022542 | -0.00043003 | 381.9423 | 379.7144 | 1.269 | 0.0033112 | 380.8284 | -1.1139 | 381.1997 | 0.99351 | -0.0029061 | 0.99365 | -0.0029065
193 | 0.10484 | 0.0030056 | 0.00064504 | 381.7916 | 381.8964 | 1.4197 | 0.0037044 | 381.844 | 0.052421 | 381.8265 | 0.99616 | 0.00013676 | 0.9963 | 0.00013678
193.02 | 2.49 | 0.003757 | 0.0017201 | 381.6221 | 384.1121 | 1.5892 | 0.0041467 | 382.8671 | 1.245 | 382.4521 | 0.99883 | 0.003248 | 0.99897 | 0.0032484
193.04 | 4.7965 | 0.0041327 | 0.0028668 | 381.1135 | 385.91 | 1.0978 | 0.0028645 | 383.5117 | 2.3982 | 382.7123 | 1.0005 | 0.0062566 | 1.0006 | 0.0062574
193.06 | 7.103 | 0.0048842 | 0.0038702 | 380.7822 | 387.8852 | 1.4291 | 0.0037289 | 384.3337 | 3.5515 | 383.1499 | 1.0027 | 0.0092652 | 1.0028 | 0.0092665
193.08 | 9.2523 | 0.0058234 | 0.004802 | 380.7916 | 390.0439 | 1.4197 | 0.0037044 | 385.4177 | 4.6261 | 383.8757 | 1.0055 | 0.012069 | 1.0056 | 0.01207
193.1 | 11.2705 | 0.006387 | 0.005662 | 381.4885 | 392.759 | 1.7228 | 0.0044953 | 387.1237 | 5.6352 | 385.2453 | 1.0099 | 0.014701 | 1.0101 | 0.014703
193.12 | 13.1838 | 0.0078898 | 0.0063787 | 381.0833 | 394.2671 | 2.128 | 0.0055526 | 387.6752 | 6.5919 | 385.4779 | 1.0114 | 0.017197 | 1.0115 | 0.017199
193.14 | 14.6516 | 0.0095805 | 0.0070237 | 380.7177 | 395.3693 | 2.4936 | 0.0065065 | 388.0435 | 7.3258 | 385.6016 | 1.0123 | 0.019112 | 1.0125 | 0.019114
193.16 | 16.0407 | 0.011835 | 0.0075971 | 380.2806 | 396.3213 | 2.9307 | 0.007647 | 388.301 | 8.0204 | 385.6275 | 1.013 | 0.020924 | 1.0131 | 0.020927
193.18 | 17.2202 | 0.012962 | 0.0080988 | 380.2908 | 397.511 | 2.9205 | 0.0076204 | 388.9009 | 8.6101 | 386.0309 | 1.0146 | 0.022462 | 1.0147 | 0.022465
193.2 | 17.8755 | 0.015028 | 0.0085288 | 380.9705 | 398.846 | 2.2408 | 0.0058469 | 389.9082 | 8.9377 | 386.929 | 1.0172 | 0.023317 | 1.0173 | 0.02332
193.22 | 18.6356 | 0.016155 | 0.0091022 | 381.4405 | 400.0761 | 0.7708 | 0.0020112 | 390.7583 | 9.3178 | 387.6524 | 1.0194 | 0.024308 | 1.0196 | 0.024312
193.24 | 19.2122 | 0.016343 | 0.0094606 | 381.4547 | 400.6669 | 0.7566 | 0.0019742 | 391.0608 | 9.6061 | 387.8588 | 1.0202 | 0.025061 | 1.0203 | 0.025064
193.26 | 19.2908 | 0.016907 | 0.0095322 | 381.7224 | 401.0132 | 0.4889 | 0.0012757 | 391.3678 | 9.6454 | 388.1527 | 1.021 | 0.025163 | 1.0211 | 0.025167
193.28 | 19.1074 | 0.017095 | 0.0093889 | 381.6532 | 400.7606 | 0.5581 | 0.0014562 | 391.2069 | 9.5537 | 388.0223 | 1.0206 | 0.024924 | 1.0207 | 0.024927
193.3 | 18.1114 | 0.017282 | 0.0087439 | 382.0681 | 400.1795 | 0.1432 | 0.00037365 | 391.1238 | 9.0557 | 388.1052 | 1.0204 | 0.023625 | 1.0205 | 0.023628
193.32 | 17.2202 | 0.017282 | 0.0082422 | 382.9066 | 400.1268 | 0.3047 | 0.00079505 | 391.5167 | 8.6101 | 388.6467 | 1.0214 | 0.022462 | 1.0215 | 0.022465
193.34 | 15.9359 | 0.017282 | 0.0076688 | 383.4785 | 399.4144 | -0.2672 | -0.0006972 | 391.4465 | 7.968 | 388.7905 | 1.0212 | 0.020787 | 1.0214 | 0.02079
193.36 | 14.5992 | 0.017095 | 0.0069521 | 382.8611 | 397.4603 | -0.6498 | -0.0016955 | 390.1607 | 7.2996 | 387.7275 | 1.0179 | 0.019043 | 1.018 | 0.019046
193.38 | 13.0003 | 0.016907 | 0.006092 | 382.9554 | 395.9557 | -0.7441 | -0.0019416 | 389.4556 | 6.5002 | 387.2888 | 1.016 | 0.016958 | 1.0162 | 0.01696
193.4 | 11.0608 | 0.016531 | 0.0051603 | 384.024 | 395.0848 | -0.8127 | -0.0021206 | 389.5544 | 5.5304 | 387.7109 | 1.0163 | 0.014428 | 1.0164 | 0.01443
193.42 | 8.9639 | 0.015028 | 0.0041569 | 384.8853 | 393.8492 | -1.674 | -0.0043679 | 389.3673 | 4.482 | 387.8733 | 1.0158 | 0.011693 | 1.0159 | 0.011694
193.44 | 6.9457 | 0.014465 | 0.0030819 | 385.1038 | 392.0495 | -1.8925 | -0.0049381 | 388.5767 | 3.4729 | 387.419 | 1.0137 | 0.0090601 | 1.0139 | 0.0090613
193.46 | 4.5868 | 0.013525 | 0.0020068 | 385.8512 | 390.438 | -2.6399 | -0.0068883 | 388.1446 | 2.2934 | 387.3801 | 1.0126 | 0.0059831 | 1.0127 | 0.0059839
193.48 | 2.4114 | 0.011647 | 0.00093172 | 386.0181 | 388.4295 | -2.8068 | -0.0073238 | 387.2238 | 1.2057 | 386.8219 | 1.0102 | 0.0031454 | 1.0103 | 0.0031458
193.5 | -0.13105 | 0.0092048 | -0.00014334 | 386.6826 | 386.5515 | -3.4713 | -0.0090576 | 386.6171 | -0.065526 | 386.6389 | 1.0086 | -0.00017095 | 1.0087 | -0.00017097
193.52 | -2.49 | 0.0061991 | -0.0011467 | 387.2983 | 384.8083 | -4.087 | -0.010664 | 386.0533 | -1.245 | 386.4683 | 1.0071 | -0.003248 | 1.0073 | -0.0032484
193.54 | -4.7179 | 0.0046963 | -0.0021501 | 387.0126 | 382.2947 | -3.8013 | -0.0099187 | 384.6537 | -2.3589 | 385.44 | 1.0035 | -0.006154 | 1.0036 | -0.0061549
193.56 | -7.0506 | 0.0035692 | -0.0034402 | 385.5343 | 378.4837 | -2.323 | -0.0060614 | 382.009 | -3.5253 | 383.1841 | 0.99659 | -0.0091968 | 0.99673 | -0.0091981
193.58 | -9.1736 | 0.0016907 | -0.0045869 | 385.4291 | 376.2555 | -1.2178 | -0.0031776 | 380.8423 | -4.5868 | 382.3712 | 0.99355 | -0.011966 | 0.99368 | -0.011968
193.6 | -11.0084 | 0.0011271 | -0.005447 | 385.2309 | 374.2225 | -1.0196 | -0.0026604 | 379.7267 | -5.5042 | 381.5614 | 0.99064 | -0.014359 | 0.99077 | -0.014361
193.62 | -13.0528 | 0.00075141 | -0.006307 | 385.4069 | 372.3541 | -1.1956 | -0.0031197 | 378.8805 | -6.5264 | 381.056 | 0.98843 | -0.017026 | 0.98856 | -0.017028
193.64 | -14.7302 | 0.0003757 | -0.0070954 | 385.1757 | 370.4455 | -0.9644 | -0.0025164 | 377.8106 | -7.3651 | 380.2656 | 0.98564 | -0.019214 | 0.98577 | -0.019217
193.66 | -15.9359 | -0.00018785 | -0.0076688 | 385.3975 | 369.4616 | -1.1862 | -0.0030951 | 377.4295 | -7.968 | 380.0855 | 0.98464 | -0.020787 | 0.98478 | -0.02079
193.68 | -17.194 | -0.00056356 | -0.0082422 | 385.0441 | 367.8501 | -0.8328 | -0.002173 | 376.4471 | -8.597 | 379.3128 | 0.98208 | -0.022428 | 0.98221 | -0.022431
193.7 | -17.9279 | -0.00075141 | -0.0086005 | 384.798 | 366.8701 | -0.5867 | -0.0015309 | 375.8341 | -8.9639 | 378.822 | 0.98048 | -0.023385 | 0.98061 | -0.023388
193.72 | -18.6356 | -0.00093926 | -0.0089589 | 384.7006 | 366.065 | -0.4893 | -0.0012767 | 375.3828 | -9.3178 | 378.4887 | 0.9793 | -0.024308 | 0.97944 | -0.024312
193.74 | -18.8453 | -0.0011271 | -0.0090305 | 384.6756 | 365.8303 | -0.4643 | -0.0012115 | 375.253 | -9.4226 | 378.3938 | 0.97896 | -0.024582 | 0.9791 | -0.024585
193.76 | -18.9239 | -0.001315 | -0.0091739 | 384.2795 | 365.3556 | -0.0682 | -0.00017795 | 374.8176 | -9.4619 | 377.9715 | 0.97783 | -0.024684 | 0.97796 | -0.024688
193.78 | -18.819 | -0.001315 | -0.0090305 | 384.1802 | 365.3612 | 0.0311 | 8.1149e-05 | 374.7707 | -9.4095 | 377.9072 | 0.97771 | -0.024548 | 0.97784 | -0.024551
193.8 | -18.1376 | -0.0015028 | -0.0086722 | 383.9438 | 365.8062 | 0.2675 | 0.00069799 | 374.875 | -9.0688 | 377.8979 | 0.97798 | -0.023659 | 0.97811 | -0.023662
193.82 | -17.2202 | -0.0015028 | -0.0080988 | 383.9966 | 366.7764 | 0.2147 | 0.00056021 | 375.3865 | -8.6101 | 378.2565 | 0.97931 | -0.022462 | 0.97945 | -0.022465
193.84 | -15.9883 | -0.001315 | -0.0075254 | 383.8123 | 367.824 | 0.399 | 0.0010411 | 375.8181 | -7.9942 | 378.4829 | 0.98044 | -0.020855 | 0.98057 | -0.020858
193.86 | -14.573 | -0.0011271 | -0.0068804 | 383.7663 | 369.1933 | 0.445 | 0.0011611 | 376.4798 | -7.2865 | 378.9086 | 0.98217 | -0.019009 | 0.9823 | -0.019012
193.88 | -13.0003 | -0.00093926 | -0.0060204 | 382.1656 | 369.1653 | 1.0457 | 0.0027285 | 375.6654 | -6.5002 | 377.8322 | 0.98004 | -0.016958 | 0.98017 | -0.01696
193.9 | -11.087 | -0.00056356 | -0.005017 | 381.8007 | 370.7137 | 1.4106 | 0.0036807 | 376.2572 | -5.5435 | 378.105 | 0.98158 | -0.014462 | 0.98172 | -0.014464
193.92 | -9.1474 | 0.0003757 | -0.0039419 | 381.9538 | 372.8064 | 1.2575 | 0.0032812 | 377.3801 | -4.5737 | 378.9047 | 0.98451 | -0.011932 | 0.98465 | -0.011934
193.94 | -6.8147 | 0.00093926 | -0.0027952 | 381.7231 | 374.9084 | 1.4882 | 0.0038831 | 378.3158 | -3.4073 | 379.4515 | 0.98695 | -0.0088891 | 0.98709 | -0.0088903
193.96 | -4.5344 | 0.0015028 | -0.0015768 | 381.8356 | 377.3012 | 1.3757 | 0.0035896 | 379.5684 | -2.2672 | 380.3241 | 0.99022 | -0.0059147 | 0.99036 | -0.0059155
193.98 | -2.2541 | 0.0018785 | -0.0005017 | 381.9929 | 379.7388 | 1.2184 | 0.0031792 | 380.8659 | -1.127 | 381.2415 | 0.99361 | -0.0029403 | 0.99374 | -0.0029407
194 | 0.052421 | 0.0030056 | 0.00057337 | 381.6348 | 381.6872 | 1.5765 | 0.0041135 | 381.661 | 0.02621 | 381.6523 | 0.99568 | 6.8378e-05 | 0.99582 | 6.8387e-05
194.02 | 2.5424 | 0.003757 | 0.0017201 | 381.7279 | 384.2703 | 1.4834 | 0.0038706 | 382.9991 | 1.2712 | 382.5754 | 0.99917 | 0.0033163 | 0.99931 | 0.0033168
194.04 | 4.9275 | 0.0041327 | 0.0027952 | 381.895 | 386.8225 | 1.3163 | 0.0034346 | 384.3588 | 2.4638 | 383.5375 | 1.0027 | 0.0064275 | 1.0029 | 0.0064284
194.06 | 7.0768 | 0.0045084 | 0.0037986 | 382.0188 | 389.0956 | 1.1925 | 0.0031116 | 385.5572 | 3.5384 | 384.3777 | 1.0058 | 0.009231 | 1.006 | 0.0092323
194.08 | 9.3309 | 0.0048842 | 0.004802 | 381.5052 | 390.8361 | 1.7061 | 0.0044517 | 386.1706 | 4.6654 | 384.6155 | 1.0074 | 0.012171 | 1.0076 | 0.012173
194.1 | 11.2967 | 0.0065748 | 0.0055903 | 381.5184 | 392.8151 | 1.6929 | 0.0044173 | 387.1667 | 5.6483 | 385.284 | 1.01 | 0.014735 | 1.0102 | 0.014737
194.12 | 13.0266 | 0.0073262 | 0.006307 | 380.8297 | 393.8563 | 2.3816 | 0.0062143 | 387.343 | 6.5133 | 385.1719 | 1.0105 | 0.016992 | 1.0106 | 0.016994
194.14 | 14.8613 | 0.0092048 | 0.0070237 | 379.8995 | 394.7608 | 2.3118 | 0.0060322 | 387.3301 | 7.4306 | 384.8533 | 1.0105 | 0.019385 | 1.0106 | 0.019388
194.16 | 16.2242 | 0.011083 | 0.0075971 | 380.4514 | 396.6756 | 2.7599 | 0.0072014 | 388.5635 | 8.1121 | 385.8595 | 1.0137 | 0.021163 | 1.0138 | 0.021166
194.18 | 17.3513 | 0.012398 | 0.0080988 | 380.2095 | 397.5608 | 3.0018 | 0.0078326 | 388.8851 | 8.6756 | 385.9933 | 1.0145 | 0.022633 | 1.0147 | 0.022636
194.2 | 18.0327 | 0.014465 | 0.0085288 | 380.927 | 398.9597 | 2.2843 | 0.0059604 | 389.9434 | 9.0164 | 386.9379 | 1.0173 | 0.023522 | 1.0174 | 0.023525
194.22 | 18.688 | 0.015404 | 0.0089589 | 381.9723 | 400.6603 | 1.239 | 0.0032329 | 391.3163 | 9.344 | 388.2016 | 1.0209 | 0.024377 | 1.021 | 0.02438
194.24 | 19.2384 | 0.015967 | 0.0093172 | 381.1143 | 400.3527 | 1.097 | 0.0028624 | 390.7335 | 9.6192 | 387.5271 | 1.0194 | 0.025095 | 1.0195 | 0.025098
194.26 | 19.2908 | 0.016343 | 0.0094606 | 381.3426 | 400.6334 | 0.8687 | 0.0022667 | 390.988 | 9.6454 | 387.7729 | 1.02 | 0.025163 | 1.0202 | 0.025167
194.28 | 19.186 | 0.016531 | 0.0093172 | 382.7233 | 401.9093 | 0.488 | 0.0012733 | 392.3163 | 9.593 | 389.1186 | 1.0235 | 0.025026 | 1.0236 | 0.02503
194.3 | 18.2424 | 0.016719 | 0.0087439 | 382.98 | 401.2224 | 0.2313 | 0.00060353 | 392.1012 | 9.1212 | 389.0608 | 1.0229 | 0.023796 | 1.0231 | 0.023799
194.32 | 17.0892 | 0.016531 | 0.0080988 | 381.986 | 399.0752 | 0.2253 | 0.00058787 | 390.5306 | 8.5446 | 387.6824 | 1.0188 | 0.022291 | 1.019 | 0.022294
194.34 | 16.2242 | 0.016531 | 0.0076688 | 383.0964 | 399.3206 | 0.1149 | 0.0003 | 391.2085 | 8.1121 | 388.5045 | 1.0206 | 0.021163 | 1.0207 | 0.021166
194.36 | 14.6778 | 0.016155 | 0.0068087 | 383.6376 | 398.3154 | -0.4263 | -0.0011123 | 390.9765 | 7.3389 | 388.5302 | 1.02 | 0.019146 | 1.0201 | 0.019148
194.38 | 13.1314 | 0.015967 | 0.0060204 | 383.8641 | 396.9955 | -0.6528 | -0.0017033 | 390.4298 | 6.5657 | 388.2412 | 1.0186 | 0.017129 | 1.0187 | 0.017131
194.4 | 11.1918 | 0.015592 | 0.0050886 | 383.2267 | 394.4185 | -1.0154 | -0.0026495 | 388.8226 | 5.5959 | 386.9573 | 1.0144 | 0.014599 | 1.0145 | 0.014601
194.42 | 9.1736 | 0.014652 | 0.0040852 | 384.6577 | 393.8313 | -1.4464 | -0.0037741 | 389.2445 | 4.5868 | 387.7156 | 1.0155 | 0.011966 | 1.0156 | 0.011968
194.44 | 6.9195 | 0.013525 | 0.0030102 | 385.3428 | 392.2623 | -2.1315 | -0.0055617 | 388.8026 | 3.4598 | 387.6493 | 1.0143 | 0.0090259 | 1.0145 | 0.0090271
194.46 | 4.7179 | 0.012586 | 0.0019351 | 385.6188 | 390.3367 | -2.4075 | -0.0062819 | 387.9777 | 2.3589 | 387.1914 | 1.0122 | 0.006154 | 1.0123 | 0.0061549
194.48 | 2.3851 | 0.01052 | 0.00071671 | 386.4297 | 388.8148 | -3.2184 | -0.0083977 | 387.6223 | 1.1926 | 387.2247 | 1.0112 | 0.0031112 | 1.0114 | 0.0031116
194.5 | 0.02621 | 0.0078898 | -0.00014334 | 386.8017 | 386.8279 | -3.5904 | -0.0093684 | 386.8148 | 0.013105 | 386.8104 | 1.0091 | 3.4189e-05 | 1.0093 | 3.4194e-05
194.52 | -2.2803 | 0.005072 | -0.0012184 | 386.6346 | 384.3543 | -3.4233 | -0.0089324 | 385.4944 | -1.1402 | 385.8745 | 1.0057 | -0.0029744 | 1.0058 | -0.0029748
194.54 | -4.6917 | 0.003757 | -0.0025085 | 386.0646 | 381.3729 | -2.8533 | -0.0074451 | 383.7188 | -2.3458 | 384.5007 | 1.0011 | -0.0061198 | 1.0012 | -0.0061207
194.56 | -6.972 | 0.0016907 | -0.0036552 | 384.6693 | 377.6973 | -1.458 | -0.0038043 | 381.1833 | -3.486 | 382.3453 | 0.99444 | -0.0090943 | 0.99457 | -0.0090955
194.58 | -9.226 | 0.0011271 | -0.0047303 | 385.1019 | 375.8759 | -0.8906 | -0.0023238 | 380.4889 | -4.613 | 382.0266 | 0.99262 | -0.012035 | 0.99276 | -0.012036
194.6 | -11.1918 | 0.00056356 | -0.0055903 | 385.2192 | 374.0274 | -1.0079 | -0.0026299 | 379.6233 | -5.5959 | 381.4886 | 0.99037 | -0.014599 | 0.9905 | -0.014601
194.62 | -12.9479 | 0.0003757 | -0.0063787 | 385.1196 | 372.1717 | -0.9083 | -0.00237 | 378.6456 | -6.474 | 380.8036 | 0.98782 | -0.016889 | 0.98795 | -0.016892
194.64 | -14.5992 | -0.00018785 | -0.0071671 | 384.9432 | 370.344 | -0.7319 | -0.0019097 | 377.6436 | -7.2996 | 380.0768 | 0.9852 | -0.019043 | 0.98534 | -0.019046
194.66 | -15.9359 | -0.0003757 | -0.0077405 | 384.9871 | 369.0512 | -0.7758 | -0.0020243 | 377.0191 | -7.968 | 379.6751 | 0.98357 | -0.020787 | 0.98371 | -0.02079
194.68 | -17.0629 | -0.00075141 | -0.0082422 | 384.9283 | 367.8654 | -0.717 | -0.0018709 | 376.3968 | -8.5315 | 379.2407 | 0.98195 | -0.022257 | 0.98208 | -0.02226
194.7 | -18.0065 | -0.00093926 | -0.0087439 | 384.7809 | 366.7744 | -0.5696 | -0.0014863 | 375.7776 | -9.0033 | 378.7787 | 0.98033 | -0.023488 | 0.98047 | -0.023491
194.72 | -18.5569 | -0.001315 | -0.0089589 | 384.4932 | 365.9363 | -0.2819 | -0.00073556 | 375.2147 | -9.2785 | 378.3076 | 0.97886 | -0.024206 | 0.979 | -0.024209
194.74 | -18.8977 | -0.001315 | -0.0091739 | 384.4196 | 365.5219 | -0.2083 | -0.00054351 | 374.9708 | -9.4488 | 378.1204 | 0.97823 | -0.02465 | 0.97836 | -0.024654
194.76 | -18.9239 | -0.0015028 | -0.0091739 | 384.2281 | 365.3042 | -0.0168 | -4.3836e-05 | 374.7662 | -9.4619 | 377.9201 | 0.97769 | -0.024684 | 0.97783 | -0.024688
194.78 | -18.6356 | -0.0015028 | -0.0090305 | 384.4087 | 365.7731 | -0.1974 | -0.00051507 | 375.0909 | -9.3178 | 378.1968 | 0.97854 | -0.024308 | 0.97868 | -0.024312
194.8 | -18.0327 | -0.0015028 | -0.0086005 | 384.1685 | 366.1358 | 0.0428 | 0.00011168 | 375.1521 | -9.0164 | 378.1576 | 0.9787 | -0.023522 | 0.97884 | -0.023525
194.82 | -17.194 | -0.0015028 | -0.0080988 | 383.9628 | 366.7688 | 0.2485 | 0.00064841 | 375.3658 | -8.597 | 378.2315 | 0.97926 | -0.022428 | 0.97939 | -0.022431
194.84 | -15.9621 | -0.0015028 | -0.0075971 | 383.8404 | 367.8783 | 0.3709 | 0.00096778 | 375.8593 | -7.9811 | 378.5197 | 0.98055 | -0.020821 | 0.98068 | -0.020824
194.86 | -14.5992 | -0.0011271 | -0.0068087 | 383.1245 | 368.5253 | 1.0868 | 0.0028358 | 375.8249 | -7.2996 | 378.2581 | 0.98046 | -0.019043 | 0.98059 | -0.019046
194.88 | -12.8955 | -0.00075141 | -0.0060204 | 382.1841 | 369.2886 | 1.0272 | 0.0026803 | 375.7364 | -6.4477 | 377.8856 | 0.98023 | -0.016821 | 0.98036 | -0.016823
194.9 | -11.0346 | -0.00018785 | -0.005017 | 382.0653 | 371.0307 | 1.146 | 0.0029902 | 376.548 | -5.5173 | 378.3871 | 0.98234 | -0.014394 | 0.98248 | -0.014396
194.92 | -9.0426 | 0.0003757 | -0.0039419 | 381.9687 | 372.9261 | 1.2426 | 0.0032423 | 377.4474 | -4.5213 | 378.9545 | 0.98469 | -0.011795 | 0.98482 | -0.011797
194.94 | -6.8409 | 0.0011271 | -0.0027235 | 381.9391 | 375.0982 | 1.2722 | 0.0033195 | 378.5186 | -3.4205 | 379.6588 | 0.98748 | -0.0089233 | 0.98762 | -0.0089245
194.96 | -4.613 | 0.0015028 | -0.0015768 | 382.0714 | 377.4584 | 1.1399 | 0.0029743 | 379.7649 | -2.3065 | 380.5337 | 0.99074 | -0.0060173 | 0.99087 | -0.0060181
194.98 | -2.0968 | 0.0022542 | -0.00043003 | 381.8755 | 379.7787 | 1.3358 | 0.0034855 | 380.8271 | -1.0484 | 381.1766 | 0.99351 | -0.0027351 | 0.99364 | -0.0027355
195 | 0.15726 | 0.0028178 | 0.00057337 | 381.5429 | 381.7002 | 1.6684 | 0.0043533 | 381.6215 | 0.078631 | 381.5953 | 0.99558 | 0.000205 | 0.99572 | 0.000205
195.02 | 2.4638 | 0.0031935 | 0.0016484 | 381.6759 | 384.1397 | 1.5354 | 0.0040063 | 382.9078 | 1.2319 | 382.4972 | 0.99893 | 0.0032138 | 0.99907 | 0.0032142
195.04 | 4.9538 | 0.0039449 | 0.0027235 | 381.6801 | 386.6339 | 1.5312 | 0.0039953 | 384.157 | 2.4769 | 383.3314 | 1.0022 | 0.0064617 | 1.0023 | 0.0064626
195.06 | 7.0768 | 0.0046963 | 0.0037986 | 380.8246 | 387.9014 | 1.3867 | 0.0036183 | 384.363 | 3.5384 | 383.1835 | 1.0027 | 0.009231 | 1.0029 | 0.0092323
195.08 | 9.3309 | 0.005072 | 0.0047303 | 380.6342 | 389.9651 | 1.5771 | 0.0041151 | 385.2996 | 4.6654 | 383.7445 | 1.0052 | 0.012171 | 1.0053 | 0.012173
195.1 | 11.3229 | 0.006387 | 0.0055903 | 380.2245 | 391.5474 | 1.9868 | 0.0051841 | 385.8859 | 5.6614 | 383.9988 | 1.0067 | 0.01477 | 1.0068 | 0.014772
195.12 | 13.2624 | 0.0080776 | 0.0063787 | 379.5715 | 392.8339 | 2.6398 | 0.006888 | 386.2027 | 6.6312 | 383.9923 | 1.0075 | 0.0173 | 1.0077 | 0.017302
195.14 | 14.6778 | 0.0090169 | 0.0070237 | 379.4549 | 394.1327 | 2.7564 | 0.0071922 | 386.7938 | 7.3389 | 384.3475 | 1.0091 | 0.019146 | 1.0092 | 0.019148
195.16 | 16.0932 | 0.011271 | 0.0075971 | 379.299 | 395.3922 | 2.9123 | 0.007599 | 387.3456 | 8.0466 | 384.6634 | 1.0105 | 0.020992 | 1.0107 | 0.020995
195.18 | 17.2726 | 0.013525 | 0.0080988 | 378.8759 | 396.1485 | 3.3354 | 0.008703 | 387.5122 | 8.6363 | 384.6334 | 1.0109 | 0.022531 | 1.0111 | 0.022534
195.2 | 18.0327 | 0.014652 | 0.0086005 | 379.7623 | 397.795 | 2.449 | 0.0063901 | 388.7787 | 9.0164 | 385.7732 | 1.0143 | 0.023522 | 1.0144 | 0.023525
195.22 | 18.7666 | 0.016343 | 0.0091739 | 381.1976 | 399.9642 | 1.0137 | 0.002645 | 390.5809 | 9.3833 | 387.4531 | 1.019 | 0.024479 | 1.0191 | 0.024483
195.24 | 19.2646 | 0.016719 | 0.0094606 | 381.4828 | 400.7474 | 0.7285 | 0.0019009 | 391.1151 | 9.6323 | 387.9043 | 1.0203 | 0.025129 | 1.0205 | 0.025132
195.26 | 19.3957 | 0.016907 | 0.0095322 | 381.0818 | 400.4775 | 1.1295 | 0.0029472 | 390.7796 | 9.6978 | 387.547 | 1.0195 | 0.0253 | 1.0196 | 0.025303
195.28 | 19.2122 | 0.017095 | 0.0093172 | 381.5527 | 400.7649 | 0.6586 | 0.0017185 | 391.1588 | 9.6061 | 387.9568 | 1.0205 | 0.025061 | 1.0206 | 0.025064
195.3 | 18.0852 | 0.017095 | 0.0088155 | 381.9146 | 399.9998 | 0.2967 | 0.00077418 | 390.9572 | 9.0426 | 387.943 | 1.0199 | 0.02359 | 1.0201 | 0.023594
195.32 | 17.194 | 0.017095 | 0.0082422 | 382.0571 | 399.2511 | 0.1542 | 0.00040235 | 390.6541 | 8.597 | 387.7884 | 1.0191 | 0.022428 | 1.0193 | 0.022431
195.34 | 16.0932 | 0.017095 | 0.0076688 | 382.1293 | 398.2225 | 0.082 | 0.00021396 | 390.1759 | 8.0466 | 387.4937 | 1.0179 | 0.020992 | 1.018 | 0.020995
195.36 | 14.6516 | 0.017095 | 0.0069521 | 383.6639 | 398.3155 | -0.4526 | -0.001181 | 390.9897 | 7.3258 | 388.5478 | 1.02 | 0.019112 | 1.0202 | 0.019114
195.38 | 13.0266 | 0.016719 | 0.006092 | 384.0814 | 397.108 | -0.8701 | -0.0022703 | 390.5947 | 6.5133 | 388.4236 | 1.019 | 0.016992 | 1.0191 | 0.016994
195.4 | 11.1918 | 0.016531 | 0.005232 | 384.1476 | 395.3394 | -0.9363 | -0.0024431 | 389.7435 | 5.5959 | 387.8782 | 1.0168 | 0.014599 | 1.0169 | 0.014601
195.42 | 9.1998 | 0.01578 | 0.0042286 | 384.8201 | 394.0199 | -1.6088 | -0.0041978 | 389.42 | 4.5999 | 387.8867 | 1.0159 | 0.012 | 1.0161 | 0.012002
195.44 | 6.9982 | 0.014465 | 0.0031535 | 385.0202 | 392.0184 | -1.8089 | -0.0047199 | 388.5193 | 3.4991 | 387.3529 | 1.0136 | 0.0091285 | 1.0137 | 0.0091297
195.46 | 4.7179 | 0.013713 | 0.0020068 | 385.4838 | 390.2017 | -2.2725 | -0.0059296 | 387.8427 | 2.3589 | 387.0564 | 1.0118 | 0.006154 | 1.0119 | 0.0061549
195.48 | 2.3065 | 0.012774 | 0.00093172 | 386.0153 | 388.3218 | -2.804 | -0.0073164 | 387.1686 | 1.1533 | 386.7841 | 1.0101 | 0.0030086 | 1.0102 | 0.003009
195.5 | -0.13105 | 0.0092048 | -7.1671e-05 | 386.5635 | 386.4324 | -3.3522 | -0.0087469 | 386.498 | -0.065526 | 386.5198 | 1.0083 | -0.000171 | 1.0084 | -0.000171
195.52 | -2.2279 | 0.0077019 | -0.00093172 | 387.3406 | 385.1127 | -4.1293 | -0.010775 | 386.2267 | -1.1139 | 386.598 | 1.0076 | -0.0029061 | 1.0077 | -0.0029065
195.54 | -4.7703 | 0.0061991 | -0.0021501 | 386.8747 | 382.1044 | -3.6634 | -0.0095589 | 384.4896 | -2.3851 | 385.2846 | 1.0031 | -0.0062224 | 1.0032 | -0.0062232
195.56 | -6.9195 | 0.0035692 | -0.0032969 | 386.2269 | 379.3074 | -3.0156 | -0.0078686 | 382.7671 | -3.4598 | 383.9204 | 0.99857 | -0.0090259 | 0.9987 | -0.0090271
195.58 | -9.0688 | 0.0016907 | -0.0044436 | 385.8229 | 376.7541 | -1.6116 | -0.0042051 | 381.2885 | -4.5344 | 382.8 | 0.99471 | -0.011829 | 0.99485 | -0.011831
195.6 | -11.2705 | 0.0011271 | -0.0055187 | 385.6197 | 374.3492 | -1.4084 | -0.0036749 | 379.9845 | -5.6352 | 381.8629 | 0.99131 | -0.014701 | 0.99144 | -0.014703
195.62 | -13.0003 | 0.00093926 | -0.0062354 | 385.4255 | 372.4252 | -1.2142 | -0.0031682 | 378.9253 | -6.5002 | 381.0921 | 0.98855 | -0.016958 | 0.98868 | -0.01696
195.64 | -14.5468 | 0.0003757 | -0.0069521 | 385.2915 | 370.7447 | -1.0802 | -0.0028186 | 378.0181 | -7.2734 | 380.4426 | 0.98618 | -0.018975 | 0.98631 | -0.018977
195.66 | -15.9359 | 0 | -0.0075971 | 385.2132 | 369.2773 | -1.0019 | -0.0026142 | 377.2452 | -7.968 | 379.9012 | 0.98416 | -0.020787 | 0.9843 | -0.02079
195.68 | -17.0629 | -0.0003757 | -0.0080988 | 385.3424 | 368.2795 | -1.1311 | -0.0029514 | 376.8109 | -8.5315 | 379.6548 | 0.98303 | -0.022257 | 0.98316 | -0.02226
195.7 | -18.1638 | -0.00056356 | -0.0086005 | 385.0826 | 366.9188 | -0.8713 | -0.0022735 | 376.0007 | -9.0819 | 379.028 | 0.98092 | -0.023693 | 0.98105 | -0.023696
195.72 | -18.4783 | -0.00075141 | -0.0088155 | 384.7728 | 366.2945 | -0.5615 | -0.0014651 | 375.5336 | -9.2392 | 378.6134 | 0.9797 | -0.024103 | 0.97983 | -0.024107
195.74 | -18.9763 | -0.00093926 | -0.0090305 | 384.6964 | 365.7201 | -0.4851 | -0.0012658 | 375.2082 | -9.4882 | 378.371 | 0.97885 | -0.024753 | 0.97898 | -0.024756
195.76 | -18.9763 | -0.0011271 | -0.0091022 | 384.8961 | 365.9198 | -0.6848 | -0.0017868 | 375.4079 | -9.4882 | 378.5707 | 0.97937 | -0.024753 | 0.9795 | -0.024756
195.78 | -18.7142 | -0.0011271 | -0.0088872 | 384.5771 | 365.8629 | -0.3658 | -0.00095448 | 375.22 | -9.3571 | 378.339 | 0.97888 | -0.024411 | 0.97901 | -0.024414
195.8 | -18.1114 | -0.0011271 | -0.0084572 | 384.2163 | 366.1049 | -0.005 | -1.3046e-05 | 375.1606 | -9.0557 | 378.1792 | 0.97872 | -0.023625 | 0.97886 | -0.023628
195.82 | -17.2464 | -0.00093926 | -0.0080271 | 384.0271 | 366.7807 | 0.1842 | 0.000481 | 375.4039 | -8.6232 | 378.2783 | 0.97936 | -0.022496 | 0.97949 | -0.022499
195.84 | -16.0407 | -0.00075141 | -0.0073821 | 383.0316 | 366.9909 | 0.1797 | 0.00046889 | 375.0112 | -8.0204 | 377.6847 | 0.97833 | -0.020924 | 0.97847 | -0.020927
195.86 | -14.6254 | -0.00056356 | -0.0066654 | 382.8809 | 368.2555 | 0.3304 | 0.00086211 | 375.5682 | -7.3127 | 378.0058 | 0.97979 | -0.019077 | 0.97992 | -0.01908
195.88 | -12.9741 | -0.00018785 | -0.0058053 | 382.6481 | 369.674 | 0.5632 | 0.0014696 | 376.161 | -6.4871 | 378.3234 | 0.98133 | -0.016924 | 0.98147 | -0.016926
195.9 | -11.0084 | 0.0003757 | -0.004802 | 382.4772 | 371.4688 | 0.7341 | 0.0019155 | 376.973 | -5.5042 | 378.8077 | 0.98345 | -0.014359 | 0.98359 | -0.014361
195.92 | -9.226 | 0.00093926 | -0.0038702 | 382.3847 | 373.1587 | 0.8266 | 0.0021568 | 377.7717 | -4.613 | 379.3094 | 0.98554 | -0.012035 | 0.98567 | -0.012036
195.94 | -6.8933 | 0.0011271 | -0.0025802 | 381.9863 | 375.093 | 1.225 | 0.0031964 | 378.5396 | -3.4467 | 379.6885 | 0.98754 | -0.0089917 | 0.98767 | -0.0089929
195.96 | -4.6392 | 0.0015028 | -0.0014334 | 382.0824 | 377.4432 | 1.1289 | 0.0029456 | 379.7628 | -2.3196 | 380.536 | 0.99073 | -0.0060514 | 0.99087 | -0.0060523
195.98 | -2.1755 | 0.0022542 | -0.00035835 | 381.9514 | 379.7759 | 1.2599 | 0.0032874 | 380.8637 | -1.0877 | 381.2262 | 0.9936 | -0.0028377 | 0.99374 | -0.0028381
196 | 0.02621 | 0.0030056 | 0.00064504 | 382.0366 | 382.0628 | 1.1747 | 0.0030651 | 382.0497 | 0.013105 | 382.0453 | 0.9967 | 3.4189e-05 | 0.99683 | 3.4194e-05
196.02 | 2.4376 | 0.0033813 | 0.0017201 | 381.8486 | 384.2862 | 1.3627 | 0.0035557 | 383.0674 | 1.2188 | 382.6611 | 0.99935 | 0.0031796 | 0.99949 | 0.00318
196.04 | 4.8489 | 0.0041327 | 0.0028668 | 381.7892 | 386.6381 | 1.4221 | 0.0037107 | 384.2137 | 2.4245 | 383.4055 | 1.0023 | 0.006325 | 1.0025 | 0.0063258
196.06 | 7.0506 | 0.0048842 | 0.0038702 | 381.9 | 388.9506 | 1.3113 | 0.0034216 | 385.4253 | 3.5253 | 384.2502 | 1.0055 | 0.0091968 | 1.0056 | 0.0091981
196.08 | 9.226 | 0.0052599 | 0.004802 | 381.8356 | 391.0616 | 1.3757 | 0.0035896 | 386.4486 | 4.613 | 384.9109 | 1.0082 | 0.012035 | 1.0083 | 0.012036
196.1 | 11.2967 | 0.006387 | 0.005662 | 381.5229 | 392.8196 | 1.6884 | 0.0044055 | 387.1712 | 5.6483 | 385.2885 | 1.0101 | 0.014735 | 1.0102 | 0.014737
196.12 | 13.0266 | 0.0078898 | 0.0063787 | 381.3231 | 394.3497 | 1.8882 | 0.0049269 | 387.8364 | 6.5133 | 385.6653 | 1.0118 | 0.016992 | 1.0119 | 0.016994
196.14 | 14.6778 | 0.0099562 | 0.0070237 | 380.975 | 395.6528 | 2.2363 | 0.0058352 | 388.3139 | 7.3389 | 385.8676 | 1.013 | 0.019146 | 1.0132 | 0.019148
196.16 | 16.0407 | 0.01221 | 0.0076688 | 380.175 | 396.2157 | 3.0363 | 0.0079226 | 388.1954 | 8.0204 | 385.5219 | 1.0127 | 0.020924 | 1.0129 | 0.020927
196.18 | 17.2202 | 0.013337 | 0.0081705 | 379.6491 | 396.8693 | 2.5622 | 0.0066855 | 388.2592 | 8.6101 | 385.3892 | 1.0129 | 0.022462 | 1.013 | 0.022465
196.2 | 17.9279 | 0.015404 | 0.0086005 | 380.3677 | 398.2956 | 1.8436 | 0.0048105 | 389.3316 | 8.9639 | 386.3437 | 1.0157 | 0.023385 | 1.0158 | 0.023388
196.22 | 18.6618 | 0.016155 | 0.0091739 | 381.5961 | 400.2579 | 0.6152 | 0.0016052 | 390.927 | 9.3309 | 387.8167 | 1.0199 | 0.024343 | 1.02 | 0.024346
196.24 | 19.2384 | 0.016531 | 0.0094606 | 381.344 | 400.5824 | 0.8673 | 0.002263 | 390.9632 | 9.6192 | 387.7568 | 1.0199 | 0.025095 | 1.0201 | 0.025098
196.26 | 19.317 | 0.016907 | 0.0096039 | 381.6597 | 400.9767 | 0.5516 | 0.0014393 | 391.3182 | 9.6585 | 388.0987 | 1.0209 | 0.025197 | 1.021 | 0.025201
196.28 | 19.1074 | 0.017095 | 0.0093172 | 382.6174 | 401.7248 | 0.5939 | 0.0015497 | 392.1711 | 9.5537 | 388.9865 | 1.0231 | 0.024924 | 1.0232 | 0.024927
196.3 | 18.0327 | 0.017282 | 0.0087439 | 382.9388 | 400.9715 | 0.2725 | 0.00071103 | 391.9552 | 9.0164 | 388.9497 | 1.0225 | 0.023522 | 1.0227 | 0.023525
196.32 | 17.194 | 0.017282 | 0.0081705 | 383.2745 | 400.4685 | -0.0632 | -0.00016491 | 391.8715 | 8.597 | 389.0058 | 1.0223 | 0.022428 | 1.0225 | 0.022431
196.34 | 15.8835 | 0.017282 | 0.0075254 | 383.3064 | 399.1899 | -0.0951 | -0.00024814 | 391.2481 | 7.9417 | 388.6009 | 1.0207 | 0.020719 | 1.0208 | 0.020721
196.36 | 14.7302 | 0.017282 | 0.0069521 | 383.6057 | 398.3359 | -0.3944 | -0.0010291 | 390.9708 | 7.3651 | 388.5158 | 1.02 | 0.019214 | 1.0201 | 0.019217
196.38 | 12.9479 | 0.016907 | 0.006092 | 384.2804 | 397.2283 | -1.0691 | -0.0027896 | 390.7544 | 6.474 | 388.5964 | 1.0194 | 0.016889 | 1.0195 | 0.016892
196.4 | 11.0084 | 0.016343 | 0.0051603 | 384.4237 | 395.4321 | -1.2124 | -0.0031635 | 389.9279 | 5.5042 | 388.0932 | 1.0172 | 0.014359 | 1.0174 | 0.014361
196.42 | 9.1474 | 0.01578 | 0.0041569 | 384.9393 | 394.0867 | -1.728 | -0.0045089 | 389.513 | 4.5737 | 387.9884 | 1.0162 | 0.011932 | 1.0163 | 0.011934
196.44 | 6.9457 | 0.015216 | 0.0030819 | 385.4904 | 392.4361 | -2.2791 | -0.0059468 | 388.9633 | 3.4729 | 387.8056 | 1.0147 | 0.0090601 | 1.0149 | 0.0090613
196.46 | 4.5868 | 0.012962 | 0.0019351 | 386.0737 | 390.6605 | -2.8624 | -0.0074688 | 388.3671 | 2.2934 | 387.6026 | 1.0132 | 0.0059831 | 1.0133 | 0.0059839
196.48 | 2.3065 | 0.012023 | 0.00086005 | 386.3947 | 388.7012 | -3.1834 | -0.0083064 | 387.548 | 1.1533 | 387.1635 | 1.011 | 0.0030086 | 1.0112 | 0.003009
196.5 | -0.23589 | 0.010708 | -0.00014334 | 387.1404 | 386.9045 | -3.9291 | -0.010252 | 387.0225 | -0.11795 | 387.0618 | 1.0097 | -0.000308 | 1.0098 | -0.000308
196.52 | -2.3589 | 0.0080776 | -0.0010751 | 387.3689 | 385.01 | -4.1576 | -0.010848 | 386.1894 | -1.1795 | 386.5826 | 1.0075 | -0.003077 | 1.0076 | -0.0030774
196.54 | -4.6917 | 0.005072 | -0.0022218 | 387.4423 | 382.7506 | -4.231 | -0.01104 | 385.0965 | -2.3458 | 385.8784 | 1.0046 | -0.0061198 | 1.0048 | -0.0061207
196.56 | -6.972 | 0.003757 | -0.0033685 | 387.2025 | 380.2305 | -2.9912 | -0.0078049 | 383.7165 | -3.486 | 384.8785 | 1.001 | -0.0090943 | 1.0012 | -0.0090955
196.58 | -9.1474 | 0.0016907 | -0.0045153 | 385.771 | 376.6236 | -1.5597 | -0.0040697 | 381.1973 | -4.5737 | 382.7219 | 0.99447 | -0.011932 | 0.99461 | -0.011934
196.6 | -11.1132 | 0.0011271 | -0.0055187 | 385.548 | 374.4348 | -1.3367 | -0.0034878 | 379.9914 | -5.5566 | 381.8436 | 0.99133 | -0.014496 | 0.99146 | -0.014498
196.62 | -13.0266 | 0.00056356 | -0.0063787 | 385.5952 | 372.5686 | -1.3839 | -0.003611 | 379.0819 | -6.5133 | 381.253 | 0.98895 | -0.016992 | 0.98909 | -0.016994
196.64 | -14.6778 | 0.0003757 | -0.0070237 | 385.0748 | 370.397 | -0.8635 | -0.0022531 | 377.7359 | -7.3389 | 380.1822 | 0.98544 | -0.019146 | 0.98558 | -0.019148
196.66 | -16.067 | -0.00018785 | -0.0076688 | 385.2959 | 369.2289 | -1.0846 | -0.00283 | 377.2624 | -8.0335 | 379.9402 | 0.98421 | -0.020958 | 0.98434 | -0.020961
196.68 | -17.2202 | -0.00056356 | -0.0082422 | 385.1521 | 367.9319 | -0.9408 | -0.0024548 | 376.542 | -8.6101 | 379.412 | 0.98233 | -0.022462 | 0.98246 | -0.022465
196.7 | -18.1376 | -0.00075141 | -0.0086722 | 385.2333 | 367.0957 | -1.022 | -0.0026667 | 376.1645 | -9.0688 | 379.1874 | 0.98134 | -0.023659 | 0.98148 | -0.023662
196.72 | -18.4259 | -0.00075141 | -0.0088155 | 385.1105 | 366.6846 | -0.8992 | -0.0023463 | 375.8976 | -9.2129 | 378.9685 | 0.98065 | -0.024035 | 0.98078 | -0.024038
196.74 | -19.0025 | -0.00093926 | -0.0091022 | 385.0112 | 366.0087 | -0.7999 | -0.0020872 | 375.5099 | -9.5013 | 378.677 | 0.97964 | -0.024787 | 0.97977 | -0.02479
196.76 | -18.9763 | -0.0011271 | -0.0091022 | 385.0814 | 366.1051 | -0.8701 | -0.0022703 | 375.5932 | -9.4882 | 378.756 | 0.97985 | -0.024753 | 0.97999 | -0.024756
196.78 | -18.7928 | -0.0011271 | -0.0089589 | 384.9229 | 366.1301 | -0.7116 | -0.0018568 | 375.5265 | -9.3964 | 378.6586 | 0.97968 | -0.024513 | 0.97981 | -0.024517
196.8 | -18.1376 | -0.0011271 | -0.0086005 | 384.6591 | 366.5215 | -0.4478 | -0.0011684 | 375.5903 | -9.0688 | 378.6132 | 0.97984 | -0.023659 | 0.97998 | -0.023662
196.82 | -16.9843 | -0.0011271 | -0.0079555 | 384.4428 | 367.4585 | -0.2315 | -0.000604 | 375.9506 | -8.4922 | 378.7814 | 0.98078 | -0.022154 | 0.98092 | -0.022157
196.84 | -16.0145 | -0.00093926 | -0.0074538 | 384.3064 | 368.2919 | -0.0951 | -0.00024814 | 376.2991 | -8.0073 | 378.9682 | 0.98169 | -0.020889 | 0.98183 | -0.020892
196.86 | -14.5992 | -0.00093926 | -0.0067371 | 383.6929 | 369.0937 | 0.5184 | 0.0013527 | 376.3933 | -7.2996 | 378.8265 | 0.98194 | -0.019043 | 0.98207 | -0.019046
196.88 | -13.0266 | -0.0003757 | -0.0059487 | 383.732 | 370.7054 | 0.4793 | 0.0012506 | 377.2187 | -6.5133 | 379.3898 | 0.98409 | -0.016992 | 0.98423 | -0.016994
196.9 | -11.1656 | 0.0003757 | -0.0049453 | 382.5306 | 371.365 | 0.6807 | 0.0017761 | 376.9478 | -5.5828 | 378.8087 | 0.98339 | -0.014564 | 0.98352 | -0.014566
196.92 | -9.1998 | 0.00075141 | -0.0039419 | 382.3733 | 373.1735 | 0.838 | 0.0021866 | 377.7734 | -4.5999 | 379.3067 | 0.98554 | -0.012 | 0.98567 | -0.012002
196.94 | -6.9195 | 0.00093926 | -0.0027235 | 382.1779 | 375.2584 | 1.0334 | 0.0026964 | 378.7181 | -3.4598 | 379.8714 | 0.988 | -0.0090259 | 0.98814 | -0.0090271
196.96 | -4.6392 | 0.0016907 | -0.0015768 | 382.143 | 377.5038 | 1.0683 | 0.0027875 | 379.8234 | -2.3196 | 380.5966 | 0.99089 | -0.0060514 | 0.99102 | -0.0060523
196.98 | -2.1755 | 0.0024421 | -0.00043003 | 381.9062 | 379.7307 | 1.3051 | 0.0034054 | 380.8185 | -1.0877 | 381.181 | 0.99348 | -0.0028377 | 0.99362 | -0.0028381
197 | 0.13105 | 0.0028178 | 0.00064504 | 382.0278 | 382.1589 | 1.1835 | 0.0030881 | 382.0933 | 0.065526 | 382.0715 | 0.99681 | 0.00017095 | 0.99695 | 0.00017097
197.02 | 2.3851 | 0.0035692 | 0.0017201 | 382.075 | 384.4601 | 1.1363 | 0.0029649 | 383.2676 | 1.1926 | 382.87 | 0.99987 | 0.0031112 | 1 | 0.0031116
197.04 | 4.8751 | 0.0041327 | 0.0027952 | 382.0408 | 386.9159 | 1.1705 | 0.0030542 | 384.4784 | 2.4376 | 383.6658 | 1.003 | 0.0063591 | 1.0032 | 0.00636
197.06 | 7.2078 | 0.0048842 | 0.0038702 | 382.4062 | 389.614 | 0.8051 | 0.0021007 | 386.0101 | 3.6039 | 384.8088 | 1.007 | 0.009402 | 1.0072 | 0.0094033
197.08 | 9.2785 | 0.0060113 | 0.004802 | 380.9648 | 390.2433 | 1.2465 | 0.0032525 | 385.604 | 4.6392 | 384.0576 | 1.006 | 0.012103 | 1.0061 | 0.012105
197.1 | 11.1132 | 0.0075141 | 0.005662 | 380.6378 | 391.751 | 1.5735 | 0.0041057 | 386.1944 | 5.5566 | 384.3422 | 1.0075 | 0.014496 | 1.0076 | 0.014498
197.12 | 13.1314 | 0.0082655 | 0.0063787 | 379.9368 | 393.0682 | 2.2745 | 0.0059348 | 386.5025 | 6.5657 | 384.3139 | 1.0083 | 0.017129 | 1.0085 | 0.017131
197.14 | 14.6254 | 0.010332 | 0.0070237 | 379.8162 | 394.4416 | 2.3951 | 0.0062495 | 387.1289 | 7.3127 | 384.6913 | 1.0099 | 0.019077 | 1.0101 | 0.01908
197.16 | 16.2242 | 0.012774 | 0.0076688 | 379.7065 | 395.9307 | 2.5048 | 0.0065357 | 387.8186 | 8.1121 | 385.1146 | 1.0117 | 0.021163 | 1.0119 | 0.021166
197.18 | 17.2202 | 0.013901 | 0.0081705 | 380.7348 | 397.955 | 2.4765 | 0.0064619 | 389.3449 | 8.6101 | 386.4749 | 1.0157 | 0.022462 | 1.0159 | 0.022465
197.2 | 18.0327 | 0.01578 | 0.0087439 | 381.1873 | 399.22 | 1.024 | 0.0026719 | 390.2037 | 9.0164 | 387.1982 | 1.018 | 0.023522 | 1.0181 | 0.023525
197.22 | 18.8715 | 0.016343 | 0.0091739 | 381.5392 | 400.4107 | 0.6721 | 0.0017537 | 390.9749 | 9.4357 | 387.8297 | 1.02 | 0.024616 | 1.0201 | 0.024619
197.24 | 19.2384 | 0.016531 | 0.0094606 | 381.6756 | 400.914 | 0.5357 | 0.0013978 | 391.2948 | 9.6192 | 388.0884 | 1.0208 | 0.025095 | 1.021 | 0.025098
197.26 | 19.4743 | 0.016719 | 0.0095322 | 382.1277 | 401.602 | 0.0836 | 0.00021814 | 391.8648 | 9.7371 | 388.6191 | 1.0223 | 0.025402 | 1.0224 | 0.025406
197.28 | 19.2384 | 0.017095 | 0.0093172 | 381.798 | 401.0364 | 0.4133 | 0.0010784 | 391.4172 | 9.6192 | 388.2108 | 1.0211 | 0.025095 | 1.0213 | 0.025098
197.3 | 18.1376 | 0.017282 | 0.0087439 | 382.1251 | 400.2627 | 0.0862 | 0.00022492 | 391.1939 | 9.0688 | 388.171 | 1.0206 | 0.023659 | 1.0207 | 0.023662
197.32 | 17.3513 | 0.017282 | 0.0082422 | 383.5139 | 400.8652 | -0.3026 | -0.00078957 | 392.1895 | 8.6756 | 389.2977 | 1.0231 | 0.022633 | 1.0233 | 0.022636
197.34 | 16.0932 | 0.017282 | 0.0076688 | 382.1685 | 398.2617 | 0.0428 | 0.00011168 | 390.2151 | 8.0466 | 387.5329 | 1.018 | 0.020992 | 1.0181 | 0.020995
197.36 | 14.7302 | 0.017282 | 0.0069521 | 382.7361 | 397.4663 | -0.5248 | -0.0013694 | 390.1012 | 7.3651 | 387.6462 | 1.0177 | 0.019214 | 1.0178 | 0.019217
197.38 | 13.079 | 0.016907 | 0.006092 | 382.9982 | 396.0772 | -0.7869 | -0.0020532 | 389.5377 | 6.5395 | 387.3579 | 1.0162 | 0.01706 | 1.0164 | 0.017063
197.4 | 11.2705 | 0.016907 | 0.005232 | 384.4114 | 395.6819 | -1.2001 | -0.0031314 | 390.0466 | 5.6352 | 388.1682 | 1.0176 | 0.014701 | 1.0177 | 0.014703
197.42 | 9.1998 | 0.016155 | 0.0041569 | 384.9828 | 394.1826 | -1.7715 | -0.0046224 | 389.5827 | 4.5999 | 388.0494 | 1.0163 | 0.012 | 1.0165 | 0.012002
197.44 | 6.972 | 0.015216 | 0.0030819 | 385.4513 | 392.4233 | -2.24 | -0.0058448 | 388.9373 | 3.486 | 387.7753 | 1.0147 | 0.0090943 | 1.0148 | 0.0090955
197.46 | 4.7441 | 0.014465 | 0.0020068 | 385.797 | 390.5411 | -2.5857 | -0.0067468 | 388.169 | 2.372 | 387.3784 | 1.0127 | 0.0061882 | 1.0128 | 0.006189
197.48 | 2.4376 | 0.012774 | 0.00086005 | 386.44 | 388.8776 | -3.2287 | -0.0084246 | 387.6588 | 1.2188 | 387.2525 | 1.0113 | 0.0031796 | 1.0115 | 0.00318
197.5 | 0.02621 | 0.0090169 | -7.1671e-05 | 387.0816 | 387.1078 | -3.8703 | -0.010099 | 387.0947 | 0.013105 | 387.0903 | 1.0099 | 3.4189e-05 | 1.01 | 3.4194e-05
197.52 | -2.3327 | 0.0075141 | -0.0011467 | 387.5359 | 385.2032 | -4.3246 | -0.011284 | 386.3695 | -1.1664 | 386.7583 | 1.008 | -0.0030428 | 1.0081 | -0.0030432
197.54 | -4.7179 | 0.0060113 | -0.0021501 | 387.2402 | 382.5223 | -4.0289 | -0.010513 | 384.8813 | -2.3589 | 385.6676 | 1.0041 | -0.006154 | 1.0042 | -0.0061549
197.56 | -6.8933 | 0.0033813 | -0.0032969 | 386.4608 | 379.5675 | -3.2495 | -0.0084789 | 383.0141 | -3.4467 | 384.163 | 0.99921 | -0.0089917 | 0.99935 | -0.0089929
197.58 | -9.1998 | 0.0018785 | -0.0045153 | 386.1804 | 376.9806 | -1.9691 | -0.0051379 | 381.5805 | -4.5999 | 383.1138 | 0.99547 | -0.012 | 0.99561 | -0.012002
197.6 | -11.0084 | 0.0015028 | -0.0053753 | 385.7734 | 374.765 | -1.5621 | -0.004076 | 380.2692 | -5.5042 | 382.1039 | 0.99205 | -0.014359 | 0.99219 | -0.014361
197.62 | -13.0003 | 0.001315 | -0.0062354 | 385.66 | 372.6597 | -1.4487 | -0.0037801 | 379.1598 | -6.5002 | 381.3266 | 0.98916 | -0.016958 | 0.98929 | -0.01696
197.64 | -14.704 | 0.00056356 | -0.0070237 | 385.5431 | 370.8391 | -1.3318 | -0.003475 | 378.1911 | -7.352 | 380.6418 | 0.98663 | -0.01918 | 0.98676 | -0.019183
197.66 | -15.8835 | 0.00018785 | -0.0075971 | 385.3717 | 369.4882 | -1.1604 | -0.0030278 | 377.43 | -7.9417 | 380.0772 | 0.98464 | -0.020719 | 0.98478 | -0.020721
197.68 | -17.194 | -0.00018785 | -0.0082422 | 385.3723 | 368.1783 | -1.161 | -0.0030294 | 376.7753 | -8.597 | 379.641 | 0.98294 | -0.022428 | 0.98307 | -0.022431
197.7 | -17.9017 | -0.00056356 | -0.0086005 | 385.1942 | 367.2925 | -0.9829 | -0.0025647 | 376.2434 | -8.9508 | 379.227 | 0.98155 | -0.023351 | 0.98168 | -0.023354
197.72 | -18.7142 | -0.00056356 | -0.0089589 | 385.0838 | 366.3696 | -0.8725 | -0.0022766 | 375.7267 | -9.3571 | 378.8457 | 0.9802 | -0.024411 | 0.98033 | -0.024414
197.74 | -18.6356 | -0.00093926 | -0.0089589 | 385.0461 | 366.4105 | -0.8348 | -0.0021782 | 375.7283 | -9.3178 | 378.8342 | 0.9802 | -0.024308 | 0.98034 | -0.024312
197.76 | -18.688 | -0.0011271 | -0.0090305 | 384.7686 | 366.0806 | -0.5573 | -0.0014542 | 375.4246 | -9.344 | 378.5393 | 0.97941 | -0.024377 | 0.97955 | -0.02438
197.78 | -18.4783 | -0.0011271 | -0.0088872 | 384.4049 | 365.9266 | -0.1936 | -0.00050516 | 375.1657 | -9.2392 | 378.2455 | 0.97874 | -0.024103 | 0.97887 | -0.024107
197.8 | -18.1638 | -0.0011271 | -0.0086722 | 384.7859 | 366.6221 | -0.5746 | -0.0014993 | 375.704 | -9.0819 | 378.7313 | 0.98014 | -0.023693 | 0.98028 | -0.023696
197.82 | -17.2726 | -0.00093926 | -0.0080988 | 384.4387 | 367.1661 | -0.2274 | -0.00059335 | 375.8024 | -8.6363 | 378.6812 | 0.9804 | -0.022531 | 0.98053 | -0.022534
197.84 | -15.9359 | -0.00093926 | -0.0074538 | 384.1924 | 368.2565 | 0.0189 | 4.9316e-05 | 376.2244 | -7.968 | 378.8804 | 0.9815 | -0.020787 | 0.98163 | -0.02079
197.86 | -14.573 | -0.00075141 | -0.0068087 | 384.2145 | 369.6415 | -0.0032 | -8.3497e-06 | 376.928 | -7.2865 | 379.3568 | 0.98333 | -0.019009 | 0.98347 | -0.019012
197.88 | -12.9217 | 0 | -0.005877 | 382.8478 | 369.9261 | 0.3635 | 0.00094848 | 376.3869 | -6.4609 | 378.5406 | 0.98192 | -0.016855 | 0.98206 | -0.016857
197.9 | -11.1132 | 0.00018785 | -0.0049453 | 382.7591 | 371.6459 | 0.4522 | 0.0011799 | 377.2025 | -5.5566 | 379.0547 | 0.98405 | -0.014496 | 0.98419 | -0.014498
197.92 | -9.095 | 0.00075141 | -0.0038702 | 382.6315 | 373.5365 | 0.5798 | 0.0015129 | 378.084 | -4.5475 | 379.5998 | 0.98635 | -0.011864 | 0.98649 | -0.011865
197.94 | -6.9982 | 0.0011271 | -0.0026518 | 382.4052 | 375.407 | 0.8061 | 0.0021033 | 378.9061 | -3.4991 | 380.0725 | 0.9885 | -0.0091285 | 0.98863 | -0.0091297
197.96 | -4.6917 | 0.0018785 | -0.0015051 | 381.9526 | 377.2609 | 1.2587 | 0.0032843 | 379.6068 | -2.3458 | 380.3887 | 0.99032 | -0.0061198 | 0.99046 | -0.0061207
197.98 | -2.2017 | 0.0026299 | -0.00043003 | 382.2128 | 380.0111 | 0.9985 | 0.0026054 | 381.112 | -1.1008 | 381.4789 | 0.99425 | -0.0028719 | 0.99439 | -0.0028723
198 | 0.052421 | 0.0033813 | 0.00064504 | 382.0683 | 382.1207 | 1.143 | 0.0029824 | 382.0945 | 0.02621 | 382.0858 | 0.99681 | 6.84e-05 | 0.99695 | 6.84e-05
198.02 | 2.5686 | 0.003757 | 0.0017201 | 382.1737 | 384.7423 | 1.0376 | 0.0027074 | 383.458 | 1.2843 | 383.0299 | 1.0004 | 0.0033505 | 1.0005 | 0.003351
198.04 | 4.9013 | 0.0045084 | 0.0028668 | 382.0905 | 386.9918 | 1.1208 | 0.0029245 | 384.5412 | 2.4507 | 383.7243 | 1.0032 | 0.0063933 | 1.0033 | 0.0063942
198.06 | 7.0768 | 0.0054477 | 0.0038702 | 382.4357 | 389.5125 | 0.7756 | 0.0020238 | 385.9741 | 3.5384 | 384.7946 | 1.0069 | 0.009231 | 1.0071 | 0.0092323
198.08 | 9.2785 | 0.0058234 | 0.004802 | 381.892 | 391.1705 | 1.3193 | 0.0034424 | 386.5312 | 4.6392 | 384.9848 | 1.0084 | 0.012103 | 1.0085 | 0.012105
198.1 | 11.1918 | 0.0071384 | 0.0055903 | 381.5942 | 392.786 | 1.6171 | 0.0042195 | 387.1901 | 5.5959 | 385.3248 | 1.0101 | 0.014599 | 1.0102 | 0.014601
198.12 | 13.1052 | 0.0090169 | 0.0063787 | 381.2301 | 394.3353 | 1.9812 | 0.0051695 | 387.7827 | 6.5526 | 385.5985 | 1.0117 | 0.017094 | 1.0118 | 0.017097
198.14 | 14.6254 | 0.0099562 | 0.0070237 | 380.6375 | 395.2629 | 2.5738 | 0.0067158 | 387.9502 | 7.3127 | 385.5126 | 1.0121 | 0.019077 | 1.0122 | 0.01908
198.16 | 16.0145 | 0.011083 | 0.0075971 | 379.507 | 395.5215 | 2.7043 | 0.0070563 | 387.5143 | 8.0073 | 384.8452 | 1.011 | 0.020889 | 1.0111 | 0.020892
198.18 | 17.2464 | 0.013525 | 0.0081705 | 380.9051 | 398.1515 | 2.3062 | 0.0060175 | 389.5283 | 8.6232 | 386.6539 | 1.0162 | 0.022496 | 1.0163 | 0.022499
198.2 | 18.0327 | 0.015404 | 0.0087439 | 380.9821 | 399.0148 | 1.2292 | 0.0032073 | 389.9985 | 9.0164 | 386.993 | 1.0174 | 0.023522 | 1.0176 | 0.023525
198.22 | 18.819 | 0.016531 | 0.0092455 | 381.6225 | 400.4415 | 0.5888 | 0.0015363 | 391.032 | 9.4095 | 387.8955 | 1.0201 | 0.024548 | 1.0203 | 0.024551
198.24 | 19.2646 | 0.017095 | 0.0094606 | 381.9212 | 401.1858 | 0.2901 | 0.00075696 | 391.5535 | 9.6323 | 388.3427 | 1.0215 | 0.025129 | 1.0216 | 0.025132
198.26 | 19.2384 | 0.017282 | 0.0095322 | 381.5908 | 400.8292 | 0.6205 | 0.0016191 | 391.21 | 9.6192 | 388.0036 | 1.0206 | 0.025095 | 1.0207 | 0.025098
198.28 | 19.1336 | 0.017658 | 0.0094606 | 381.917 | 401.0506 | 0.2943 | 0.00076791 | 391.4838 | 9.5668 | 388.2949 | 1.0213 | 0.024958 | 1.0214 | 0.024961
198.3 | 18.1638 | 0.017846 | 0.0088155 | 381.999 | 400.1628 | 0.2123 | 0.00055395 | 391.0809 | 9.0819 | 388.0536 | 1.0203 | 0.023693 | 1.0204 | 0.023696
198.32 | 17.1678 | 0.017846 | 0.0083138 | 382.236 | 399.4038 | -0.0247 | -6.4449e-05 | 390.8199 | 8.5839 | 387.9586 | 1.0196 | 0.022394 | 1.0197 | 0.022397
198.34 | 16.0932 | 0.017846 | 0.0076688 | 383.6185 | 399.7117 | -0.4072 | -0.0010625 | 391.6651 | 8.0466 | 388.9829 | 1.0218 | 0.020992 | 1.0219 | 0.020995
198.36 | 14.4419 | 0.017846 | 0.0069521 | 384.0092 | 398.4511 | -0.7979 | -0.002082 | 391.2302 | 7.221 | 388.8232 | 1.0206 | 0.018838 | 1.0208 | 0.018841
198.38 | 12.8955 | 0.01747 | 0.006092 | 384.0202 | 396.9157 | -0.8089 | -0.0021107 | 390.4679 | 6.4477 | 388.3187 | 1.0187 | 0.016821 | 1.0188 | 0.016823
198.4 | 11.2442 | 0.017095 | 0.005232 | 384.4359 | 395.6801 | -1.2246 | -0.0031953 | 390.058 | 5.6221 | 388.184 | 1.0176 | 0.014667 | 1.0177 | 0.014669
198.42 | 9.1474 | 0.016719 | 0.0042286 | 385.0055 | 394.1529 | -1.7942 | -0.0046816 | 389.5792 | 4.5737 | 388.0546 | 1.0163 | 0.011932 | 1.0165 | 0.011934
198.44 | 6.8933 | 0.015592 | 0.0030819 | 385.5104 | 392.4037 | -2.2991 | -0.005999 | 388.9571 | 3.4467 | 387.8082 | 1.0147 | 0.0089917 | 1.0149 | 0.0089929
198.46 | 4.6917 | 0.014277 | 0.0020068 | 386.009 | 390.7007 | -2.7977 | -0.0073 | 388.3548 | 2.3458 | 387.5729 | 1.0131 | 0.0061198 | 1.0133 | 0.0061207
198.48 | 2.3065 | 0.01221 | 0.00086005 | 386.4779 | 388.7844 | -3.2666 | -0.0085235 | 387.6312 | 1.1533 | 387.2467 | 1.0113 | 0.0030086 | 1.0114 | 0.003009
198.5 | -0.10484 | 0.011083 | -7.1671e-05 | 387.2489 | 387.1441 | -4.0376 | -0.010535 | 387.1965 | -0.052421 | 387.214 | 1.0101 | -0.00013676 | 1.0103 | -0.00013678
198.52 | -2.4376 | 0.0095805 | -0.0010751 | 387.7619 | 385.3243 | -4.5506 | -0.011874 | 386.5431 | -1.2188 | 386.9494 | 1.0084 | -0.0031796 | 1.0086 | -0.00318
198.54 | -4.6654 | 0.0065748 | -0.0021501 | 387.6909 | 383.0255 | -4.4796 | -0.011689 | 385.3582 | -2.3327 | 386.1358 | 1.0053 | -0.0060856 | 1.0055 | -0.0060865
198.56 | -6.9195 | 0.003757 | -0.0032969 | 386.4584 | 379.5389 | -3.2471 | -0.0084726 | 382.9986 | -3.4598 | 384.1519 | 0.99917 | -0.0090259 | 0.99931 | -0.0090271
198.58 | -9.226 | 0.0016907 | -0.0045153 | 385.8149 | 376.5889 | -1.6036 | -0.0041843 | 381.2019 | -4.613 | 382.7396 | 0.99448 | -0.012035 | 0.99462 | -0.012036
198.6 | -11.2705 | 0.0011271 | -0.0055187 | 385.7752 | 374.5047 | -1.5639 | -0.0040807 | 380.14 | -5.6352 | 382.0184 | 0.99171 | -0.014701 | 0.99185 | -0.014703
198.62 | -12.9479 | 0.00093926 | -0.006307 | 385.5905 | 372.6426 | -1.3792 | -0.0035987 | 379.1165 | -6.474 | 381.2745 | 0.98904 | -0.016889 | 0.98918 | -0.016892
198.64 | -14.704 | 0.00056356 | -0.0070237 | 385.6038 | 370.8998 | -1.3925 | -0.0036334 | 378.2518 | -7.352 | 380.7025 | 0.98679 | -0.01918 | 0.98692 | -0.019183
198.66 | -15.9621 | 0.0003757 | -0.0076688 | 385.335 | 369.3729 | -1.1237 | -0.0029321 | 377.3539 | -7.9811 | 380.0143 | 0.98445 | -0.020821 | 0.98458 | -0.020824
198.68 | -17.1154 | -0.00018785 | -0.0080988 | 385.4833 | 368.3679 | -1.272 | -0.003319 | 376.9256 | -8.5577 | 379.7782 | 0.98333 | -0.022325 | 0.98346 | -0.022328
198.7 | -18.1376 | -0.0003757 | -0.0086005 | 384.5156 | 366.378 | -1.3043 | -0.0034033 | 375.4468 | -9.0688 | 378.4697 | 0.97947 | -0.023659 | 0.9796 | -0.023662
198.72 | -18.5569 | -0.00075141 | -0.0088155 | 385.3284 | 366.7715 | -1.1171 | -0.0029148 | 376.0499 | -9.2785 | 379.1428 | 0.98104 | -0.024206 | 0.98118 | -0.024209
198.74 | -19.0287 | -0.00075141 | -0.0091022 | 385.1605 | 366.1318 | -0.9492 | -0.0024767 | 375.6461 | -9.5144 | 378.8176 | 0.97999 | -0.024821 | 0.98012 | -0.024825
198.76 | -18.8453 | -0.00093926 | -0.0090305 | 384.8887 | 366.0434 | -0.6774 | -0.0017675 | 375.4661 | -9.4226 | 378.6069 | 0.97952 | -0.024582 | 0.97965 | -0.024585
198.78 | -18.7142 | -0.00093926 | -0.0089589 | 384.9781 | 366.2639 | -0.7668 | -0.0020008 | 375.621 | -9.3571 | 378.74 | 0.97992 | -0.024411 | 0.98006 | -0.024414
198.8 | -18.2424 | -0.00093926 | -0.0086005 | 384.6382 | 366.3958 | -0.4269 | -0.0011139 | 375.517 | -9.1212 | 378.5574 | 0.97965 | -0.023796 | 0.97979 | -0.023799
198.82 | -17.0367 | -0.00093926 | -0.0079555 | 384.5726 | 367.5359 | -0.3613 | -0.00094274 | 376.0542 | -8.5184 | 378.8937 | 0.98106 | -0.022223 | 0.98119 | -0.022226
198.84 | -15.9621 | -0.00093926 | -0.0073821 | 384.2556 | 368.2935 | -0.0443 | -0.00011559 | 376.2745 | -7.9811 | 378.9349 | 0.98163 | -0.020821 | 0.98176 | -0.020824
198.86 | -14.6254 | -0.0003757 | -0.0067371 | 384.0927 | 369.4673 | 0.1186 | 0.00030946 | 376.78 | -7.3127 | 379.2176 | 0.98295 | -0.019077 | 0.98308 | -0.01908
198.88 | -12.9479 | -0.00018785 | -0.005877 | 382.8907 | 369.9428 | 0.3206 | 0.00083654 | 376.4167 | -6.474 | 378.5747 | 0.982 | -0.016889 | 0.98214 | -0.016892
198.9 | -11.1656 | 0 | -0.0049453 | 382.7516 | 371.586 | 0.4597 | 0.0011995 | 377.1688 | -5.5828 | 379.0297 | 0.98396 | -0.014564 | 0.9841 | -0.014566
198.92 | -9.0164 | 0.00056356 | -0.0037986 | 382.3462 | 373.3298 | 0.8651 | 0.0022573 | 377.838 | -4.5082 | 379.3407 | 0.98571 | -0.011761 | 0.98584 | -0.011763
198.94 | -6.9982 | 0.001315 | -0.0027235 | 382.2292 | 375.231 | 0.9821 | 0.0025626 | 378.7301 | -3.4991 | 379.8965 | 0.98804 | -0.0091285 | 0.98817 | -0.0091297
198.96 | -4.613 | 0.0016907 | -0.0015051 | 382.2116 | 377.5986 | 0.9997 | 0.0026085 | 379.9051 | -2.3065 | 380.6739 | 0.9911 | -0.0060173 | 0.99124 | -0.0060181
198.98 | -2.1755 | 0.0022542 | -0.00043003 | 382.1265 | 379.951 | 1.0848 | 0.0028306 | 381.0388 | -1.0877 | 381.4013 | 0.99406 | -0.0028377 | 0.99419 | -0.0028381
199 | 0.13105 | 0.0030056 | 0.00064504 | 382.0035 | 382.1346 | 1.2078 | 0.0031515 | 382.069 | 0.065526 | 382.0472 | 0.99675 | 0.00017095 | 0.99688 | 0.00017097
199.02 | 2.49 | 0.0039449 | 0.0017201 | 382.1424 | 384.6324 | 1.0689 | 0.0027891 | 383.3874 | 1.245 | 382.9724 | 1.0002 | 0.003248 | 1.0003 | 0.0032484
199.04 | 4.8751 | 0.0043206 | 0.0027952 | 382.2128 | 387.0879 | 0.9985 | 0.0026054 | 384.6504 | 2.4376 | 383.8378 | 1.0035 | 0.0063591 | 1.0036 | 0.00636
199.06 | 7.1554 | 0.0048842 | 0.0038702 | 382.0653 | 389.2207 | 1.146 | 0.0029902 | 385.643 | 3.5777 | 384.4504 | 1.0061 | 0.0093336 | 1.0062 | 0.0093349
199.08 | 9.226 | 0.0058234 | 0.004802 | 381.7963 | 391.0223 | 1.415 | 0.0036921 | 386.4093 | 4.613 | 384.8716 | 1.0081 | 0.012035 | 1.0082 | 0.012036
199.1 | 11.218 | 0.006387 | 0.0055903 | 380.8442 | 392.0622 | 1.3671 | 0.0035672 | 386.4532 | 5.609 | 384.5835 | 1.0082 | 0.014633 | 1.0083 | 0.014635
199.12 | 13.1314 | 0.0077019 | 0.0064504 | 380.1908 | 393.3222 | 2.0205 | 0.0052721 | 386.7565 | 6.5657 | 384.5679 | 1.009 | 0.017129 | 1.0091 | 0.017131
199.14 | 14.7564 | 0.0086412 | 0.0070237 | 380.2963 | 395.0527 | 1.915 | 0.0049968 | 387.6745 | 7.3782 | 385.2151 | 1.0114 | 0.019248 | 1.0115 | 0.019251
199.16 | 16.1456 | 0.010708 | 0.0076688 | 379.5909 | 395.7365 | 2.6204 | 0.0068374 | 387.6637 | 8.0728 | 384.9728 | 1.0113 | 0.02106 | 1.0115 | 0.021063
199.18 | 17.2464 | 0.012962 | 0.0080988 | 380.3846 | 397.631 | 2.8267 | 0.0073757 | 389.0078 | 8.6232 | 386.1334 | 1.0148 | 0.022496 | 1.015 | 0.022499
199.2 | 18.0589 | 0.015216 | 0.0085288 | 379.9228 | 397.9817 | 2.2885 | 0.0059714 | 388.9523 | 9.0295 | 385.9424 | 1.0147 | 0.023556 | 1.0148 | 0.023559
199.22 | 18.6618 | 0.015967 | 0.0091022 | 381.347 | 400.0088 | 0.8643 | 0.0022552 | 390.6779 | 9.3309 | 387.5676 | 1.0192 | 0.024343 | 1.0193 | 0.024346
199.24 | 19.1598 | 0.016531 | 0.0093889 | 381.7168 | 400.8766 | 0.4945 | 0.0012903 | 391.2967 | 9.5799 | 388.1034 | 1.0208 | 0.024992 | 1.021 | 0.024996
199.26 | 19.4481 | 0.016907 | 0.0095322 | 382.8362 | 402.2843 | 0.3751 | 0.00097874 | 392.5602 | 9.724 | 389.3189 | 1.0241 | 0.025368 | 1.0243 | 0.025372
199.28 | 19.186 | 0.017095 | 0.0093172 | 382.0871 | 401.2731 | 0.1242 | 0.00032407 | 391.6801 | 9.593 | 388.4824 | 1.0218 | 0.025026 | 1.022 | 0.02503
199.3 | 18.19 | 0.01747 | 0.0087439 | 382.1716 | 400.3616 | 0.0397 | 0.00010359 | 391.2666 | 9.095 | 388.2349 | 1.0207 | 0.023727 | 1.0209 | 0.02373
199.32 | 17.2988 | 0.01747 | 0.0082422 | 383.7043 | 401.0031 | -0.493 | -0.0012864 | 392.3537 | 8.6494 | 389.4706 | 1.0236 | 0.022565 | 1.0237 | 0.022568
199.34 | 16.067 | 0.01747 | 0.0076688 | 383.8286 | 399.8956 | -0.6173 | -0.00161 | 391.8621 | 8.0335 | 389.1843 | 1.0223 | 0.020958 | 1.0224 | 0.020961
199.36 | 14.6516 | 0.017282 | 0.0068087 | 383.0715 | 397.7231 | -0.8602 | -0.0022445 | 390.3973 | 7.3258 | 387.9554 | 1.0185 | 0.019112 | 1.0186 | 0.019114
199.38 | 13.079 | 0.016907 | 0.006092 | 383.2616 | 396.3406 | -1.0503 | -0.0027405 | 389.8011 | 6.5395 | 387.6213 | 1.0169 | 0.01706 | 1.0171 | 0.017063
199.4 | 11.1656 | 0.016531 | 0.0051603 | 384.4837 | 395.6493 | -1.2724 | -0.0033201 | 390.0665 | 5.5828 | 388.2056 | 1.0176 | 0.014564 | 1.0177 | 0.014566
199.42 | 9.1998 | 0.016343 | 0.0041569 | 385.0568 | 394.2566 | -1.8455 | -0.0048154 | 389.6567 | 4.5999 | 388.1234 | 1.0165 | 0.012 | 1.0167 | 0.012002
199.44 | 6.9982 | 0.015216 | 0.0030819 | 385.685 | 392.6832 | -2.4737 | -0.0064546 | 389.1841 | 3.4991 | 388.0177 | 1.0153 | 0.0091285 | 1.0154 | 0.0091297
199.46 | 4.6392 | 0.013525 | 0.0019351 | 386.2111 | 390.8503 | -2.9998 | -0.0078273 | 388.5307 | 2.3196 | 387.7575 | 1.0136 | 0.0060514 | 1.0137 | 0.0060523
199.48 | 2.2803 | 0.011647 | 0.00086005 | 386.5008 | 388.7811 | -3.2895 | -0.0085833 | 387.641 | 1.1402 | 387.2609 | 1.0113 | 0.0029744 | 1.0114 | 0.0029748
199.5 | 0.052421 | 0.010332 | -0.00014334 | 387.1998 | 387.2522 | -3.9885 | -0.010407 | 387.226 | 0.02621 | 387.2173 | 1.0102 | 6.84e-05 | 1.0103 | 6.84e-05
199.52 | -2.4638 | 0.0075141 | -0.0011467 | 387.6088 | 385.145 | -4.3975 | -0.011474 | 386.3769 | -1.2319 | 386.7875 | 1.008 | -0.0032138 | 1.0081 | -0.0032142
199.54 | -4.7179 | 0.0060113 | -0.0022218 | 387.3131 | 382.5952 | -4.1018 | -0.010703 | 384.9542 | -2.3589 | 385.7405 | 1.0043 | -0.006154 | 1.0044 | -0.0061549
199.56 | -6.9195 | 0.0033813 | -0.0033685 | 386.3904 | 379.4709 | -3.1791 | -0.0082952 | 382.9306 | -3.4598 | 384.0839 | 0.99899 | -0.0090259 | 0.99913 | -0.0090271
199.58 | -9.2523 | 0.0015028 | -0.0046586 | 385.9614 | 376.7091 | -1.7501 | -0.0045665 | 381.3353 | -4.6261 | 382.8773 | 0.99483 | -0.012069 | 0.99497 | -0.01207
199.6 | -11.1918 | 0.0011271 | -0.0055187 | 385.7812 | 374.5894 | -1.5699 | -0.0040963 | 380.1853 | -5.5959 | 382.0506 | 0.99183 | -0.014599 | 0.99197 | -0.014601
199.62 | -12.9741 | 0.00093926 | -0.006307 | 385.8163 | 372.8422 | -1.605 | -0.0041879 | 379.3292 | -6.4871 | 381.4916 | 0.9896 | -0.016924 | 0.98973 | -0.016926
199.64 | -14.7564 | 0.0003757 | -0.0070954 | 385.6462 | 370.8898 | -1.4349 | -0.0037441 | 378.268 | -7.3782 | 380.7274 | 0.98683 | -0.019248 | 0.98697 | -0.019251
199.66 | -15.9097 | 0 | -0.0076688 | 385.6962 | 369.7865 | -1.4849 | -0.0038745 | 377.7414 | -7.9548 | 380.393 | 0.98546 | -0.020753 | 0.98559 | -0.020756
199.68 | -17.1678 | -0.00018785 | -0.0082422 | 385.3609 | 368.1931 | -1.1496 | -0.0029996 | 376.777 | -8.5839 | 379.6383 | 0.98294 | -0.022394 | 0.98308 | -0.022397
199.7 | -17.8755 | -0.00056356 | -0.0086005 | 385.4255 | 367.55 | -1.2142 | -0.0031682 | 376.4878 | -8.9377 | 379.467 | 0.98219 | -0.023317 | 0.98232 | -0.02332
199.72 | -18.5831 | -0.00075141 | -0.0089589 | 385.4017 | 366.8186 | -1.1904 | -0.0031061 | 376.1101 | -9.2916 | 379.2073 | 0.9812 | -0.02424 | 0.98134 | -0.024243
199.74 | -19.0025 | -0.00093926 | -0.0091022 | 385.3149 | 366.3124 | -1.1036 | -0.0028796 | 375.8136 | -9.5013 | 378.9807 | 0.98043 | -0.024787 | 0.98056 | -0.02479
199.76 | -18.9239 | -0.00093926 | -0.0091022 | 384.9895 | 366.0656 | -0.7782 | -0.0020305 | 375.5276 | -9.4619 | 378.6815 | 0.97968 | -0.024684 | 0.97982 | -0.024688
199.78 | -18.7142 | -0.00093926 | -0.0089589 | 385.1929 | 366.4787 | -0.9816 | -0.0025613 | 375.8358 | -9.3571 | 378.9548 | 0.98049 | -0.024411 | 0.98062 | -0.024414
199.8 | -18.1114 | -0.0011271 | -0.0086005 | 384.6798 | 366.5684 | -0.4685 | -0.0012225 | 375.6241 | -9.0557 | 378.6427 | 0.97993 | -0.023625 | 0.98007 | -0.023628
199.82 | -17.194 | -0.0011271 | -0.0080271 | 384.637 | 367.443 | -0.4257 | -0.0011108 | 376.04 | -8.597 | 378.9057 | 0.98102 | -0.022428 | 0.98115 | -0.022431
199.84 | -15.9883 | -0.00093926 | -0.0074538 | 384.2627 | 368.2744 | -0.0514 | -0.00013412 | 376.2685 | -7.9942 | 378.9333 | 0.98161 | -0.020855 | 0.98175 | -0.020858
199.86 | -14.573 | -0.00093926 | -0.0068087 | 382.876 | 368.303 | 0.3353 | 0.00087489 | 375.5895 | -7.2865 | 378.0183 | 0.97984 | -0.019009 | 0.97998 | -0.019012
199.88 | -13.0266 | -0.0003757 | -0.0059487 | 382.7344 | 369.7078 | 0.4769 | 0.0012444 | 376.2211 | -6.5133 | 378.3922 | 0.98149 | -0.016992 | 0.98162 | -0.016994
199.9 | -11.1918 | 0 | -0.005017 | 382.6935 | 371.5017 | 0.5178 | 0.0013511 | 377.0976 | -5.5959 | 378.9629 | 0.98378 | -0.014599 | 0.98391 | -0.014601
199.92 | -9.0426 | 0.00075141 | -0.0038702 | 382.3151 | 373.2725 | 0.8962 | 0.0023384 | 377.7938 | -4.5213 | 379.3009 | 0.98559 | -0.011795 | 0.98573 | -0.011797
199.94 | -6.7885 | 0.00093926 | -0.0027235 | 382.3101 | 375.5216 | 0.9012 | 0.0023515 | 378.9159 | -3.3942 | 380.0473 | 0.98852 | -0.0088549 | 0.98866 | -0.0088562
199.96 | -4.6654 | 0.0016907 | -0.0015051 | 382.2367 | 377.5713 | 0.9746 | 0.002543 | 379.904 | -2.3327 | 380.6816 | 0.9911 | -0.0060856 | 0.99123 | -0.0060865
199.98 | -2.2803 | 0.0020664 | -0.00043003 | 382.1725 | 379.8922 | 1.0388 | 0.0027105 | 381.0323 | -1.1402 | 381.4124 | 0.99404 | -0.0029744 | 0.99418 | -0.0029748
200 | 0.052421 | 0.0028178 | 0.00064504 | 381.9624 | 382.0148 | 1.2489 | 0.0032587 | 381.9886 | 0.02621 | 381.9799 | 0.99654 | 6.8378e-05 | 0.99667 | 6.8387e-05
200.02 | 2.49 | 0.0035692 | 0.0017201 | 382.1241 | 384.6141 | 1.0872 | 0.0028368 | 383.3691 | 1.245 | 382.9541 | 1.0001 | 0.003248 | 1.0003 | 0.0032484
200.04 | 4.9013 | 0.0043206 | 0.0027952 | 382.0346 | 386.9359 | 1.1767 | 0.0030703 | 384.4853 | 2.4507 | 383.6684 | 1.0031 | 0.0063933 | 1.0032 | 0.0063942
200.06 | 6.8671 | 0.005072 | 0.0037986 | 382.2722 | 389.1393 | 0.9391 | 0.0024504 | 385.7058 | 3.4336 | 384.5612 | 1.0062 | 0.0089575 | 1.0064 | 0.0089587
200.08 | 9.3047 | 0.0054477 | 0.004802 | 380.9452 | 390.2499 | 1.2661 | 0.0033036 | 385.5975 | 4.6523 | 384.0468 | 1.006 | 0.012137 | 1.0061 | 0.012139
200.1 | 11.1918 | 0.0060113 | 0.0055903 | 380.6213 | 391.8131 | 1.59 | 0.0041488 | 386.2172 | 5.5959 | 384.3519 | 1.0076 | 0.014599 | 1.0077 | 0.014601
200.12 | 13.079 | 0.0073262 | 0.0063787 | 380.3557 | 393.4347 | 1.8556 | 0.0048418 | 386.8952 | 6.5395 | 384.7154 | 1.0093 | 0.01706 | 1.0095 | 0.017063
200.14 | 14.7564 | 0.0090169 | 0.0070954 | 379.913 | 394.6694 | 2.2983 | 0.0059969 | 387.2912 | 7.3782 | 384.8318 | 1.0104 | 0.019248 | 1.0105 | 0.019251
200.16 | 16.0407 | 0.0099562 | 0.0076688 | 379.6393 | 395.68 | 2.572 | 0.0067111 | 387.6597 | 8.0204 | 384.9862 | 1.0113 | 0.020924 | 1.0115 | 0.020927
200.18 | 17.325 | 0.01221 | 0.0080988 | 379.6241 | 396.9491 | 2.5872 | 0.0067508 | 388.2866 | 8.6625 | 385.3991 | 1.013 | 0.022599 | 1.0131 | 0.022602
200.2 | 18.0589 | 0.014465 | 0.0085288 | 379.9412 | 398.0001 | 2.2701 | 0.0059233 | 388.9707 | 9.0295 | 385.9608 | 1.0148 | 0.023556 | 1.0149 | 0.023559
200.22 | 18.5569 | 0.015404 | 0.0090305 | 381.3494 | 399.9063 | 0.8619 | 0.0022489 | 390.6279 | 9.2785 | 387.535 | 1.0191 | 0.024206 | 1.0192 | 0.024209
200.24 | 19.1336 | 0.016343 | 0.0093889 | 381.8801 | 401.0137 | 0.3312 | 0.0008642 | 391.4469 | 9.5668 | 388.258 | 1.0212 | 0.024958 | 1.0214 | 0.024961
200.26 | 19.3432 | 0.016719 | 0.0095322 | 381.7191 | 401.0623 | 0.4922 | 0.0012843 | 391.3907 | 9.6716 | 388.1668 | 1.0211 | 0.025231 | 1.0212 | 0.025235
200.28 | 19.1598 | 0.016907 | 0.0093172 | 381.999 | 401.1588 | 0.2123 | 0.00055395 | 391.5789 | 9.5799 | 388.3856 | 1.0216 | 0.024992 | 1.0217 | 0.024996
200.3 | 18.1376 | 0.017095 | 0.0087439 | 382.2396 | 400.3772 | -0.0283 | -7.3843e-05 | 391.3084 | 9.0688 | 388.2855 | 1.0209 | 0.023659 | 1.021 | 0.023662
200.32 | 17.194 | 0.017282 | 0.0081705 | 383.3545 | 400.5485 | -0.1432 | -0.00037365 | 391.9515 | 8.597 | 389.0858 | 1.0225 | 0.022428 | 1.0227 | 0.022431
200.34 | 16.0145 | 0.017282 | 0.0076688 | 383.8439 | 399.8584 | -0.6326 | -0.0016506 | 391.8512 | 8.0073 | 389.1821 | 1.0223 | 0.020889 | 1.0224 | 0.020892
200.36 | 14.4943 | 0.017282 | 0.0068087 | 384.0148 | 398.5091 | -0.8035 | -0.0020966 | 391.262 | 7.2472 | 388.8462 | 1.0207 | 0.018906 | 1.0209 | 0.018909
200.38 | 12.9741 | 0.016907 | 0.006092 | 384.3613 | 397.3354 | -1.15 | -0.0030007 | 390.8484 | 6.4871 | 388.686 | 1.0197 | 0.016924 | 1.0198 | 0.016926
200.4 | 11.1132 | 0.016343 | 0.0051603 | 384.8237 | 395.9369 | -1.6124 | -0.0042072 | 390.3803 | 5.5566 | 388.5281 | 1.0184 | 0.014496 | 1.0186 | 0.014498
200.42 | 9.0688 | 0.015967 | 0.0041569 | 385.4977 | 394.5665 | -2.2864 | -0.0059659 | 390.0321 | 4.5344 | 388.5206 | 1.0175 | 0.011829 | 1.0177 | 0.011831
200.44 | 6.8671 | 0.015592 | 0.0030819 | 385.48 | 392.3471 | -2.2687 | -0.0059197 | 388.9136 | 3.4336 | 387.769 | 1.0146 | 0.0089575 | 1.0147 | 0.0089587
200.46 | 4.5606 | 0.013525 | 0.0019351 | 386.0255 | 390.5861 | -2.8142 | -0.0073431 | 388.3058 | 2.2803 | 387.5457 | 1.013 | 0.0059489 | 1.0132 | 0.0059497
200.48 | 2.2279 | 0.011459 | 0.00086005 | 386.7626 | 388.9905 | -3.5513 | -0.0092664 | 387.8765 | 1.1139 | 387.5052 | 1.0119 | 0.0029061 | 1.012 | 0.0029065
200.5 | -0.052421 | 0.010144 | -0.00014334 | 387.4074 | 387.355 | -4.1961 | -0.010949 | 387.3812 | -0.02621 | 387.3899 | 1.0106 | -6.8378e-05 | 1.0107 | -6.8387e-05
200.52 | -2.3327 | 0.0086412 | -0.0010751 | 387.2311 | 384.8984 | -4.0198 | -0.010489 | 386.0647 | -1.1664 | 386.4535 | 1.0072 | -0.0030428 | 1.0073 | -0.0030432
200.54 | -4.7441 | 0.0056356 | -0.0022218 | 387.5549 | 382.8108 | -4.3436 | -0.011334 | 385.1829 | -2.372 | 385.9735 | 1.0049 | -0.0061882 | 1.005 | -0.006189
200.56 | -6.9982 | 0.0030056 | -0.0033685 | 386.374 | 379.3758 | -3.1627 | -0.0082524 | 382.8749 | -3.4991 | 384.0413 | 0.99885 | -0.0091285 | 0.99899 | -0.0091297
200.58 | -9.1474 | 0.0016907 | -0.0045153 | 385.2153 | 376.0679 | -2.004 | -0.005229 | 380.6416 | -4.5737 | 382.1662 | 0.99302 | -0.011932 | 0.99316 | -0.011934
200.6 | -11.0608 | 0.0015028 | -0.005447 | 385.9974 | 374.9366 | -1.7861 | -0.0046605 | 380.467 | -5.5304 | 382.3105 | 0.99257 | -0.014428 | 0.9927 | -0.01443
200.62 | -12.9741 | 0.00093926 | -0.006307 | 386.0049 | 373.0308 | -1.7936 | -0.00468 | 379.5178 | -6.4871 | 381.6802 | 0.99009 | -0.016924 | 0.99023 | -0.016926
200.64 | -14.6778 | 0.00056356 | -0.0070237 | 385.7997 | 371.1219 | -1.5884 | -0.0041446 | 378.4608 | -7.3389 | 380.9071 | 0.98733 | -0.019146 | 0.98747 | -0.019148
200.66 | -15.9621 | 0.00018785 | -0.0075971 | 385.4379 | 369.4758 | -1.2266 | -0.0032006 | 377.4568 | -7.9811 | 380.1172 | 0.98471 | -0.020821 | 0.98485 | -0.020824
200.68 | -17.2988 | -0.00018785 | -0.0082422 | 385.4844 | 368.1856 | -1.2731 | -0.0033219 | 376.835 | -8.6494 | 379.7181 | 0.98309 | -0.022565 | 0.98323 | -0.022568
200.7 | -17.9017 | -0.00056356 | -0.0086005 | 385.4421 | 367.5404 | -1.2308 | -0.0032115 | 376.4913 | -8.9508 | 379.4749 | 0.9822 | -0.023351 | 0.98233 | -0.023354
200.72 | -18.688 | -0.00075141 | -0.0088872 | 385.3743 | 366.6863 | -1.163 | -0.0030346 | 376.0303 | -9.344 | 379.145 | 0.98099 | -0.024377 | 0.98113 | -0.02438
200.74 | -18.7404 | -0.00075141 | -0.0091022 | 385.2616 | 366.5212 | -1.0503 | -0.0027405 | 375.8914 | -9.3702 | 379.0148 | 0.98063 | -0.024445 | 0.98076 | -0.024448
200.76 | -18.8977 | -0.00093926 | -0.0091022 | 385.0859 | 366.1882 | -0.8746 | -0.0022821 | 375.6371 | -9.4488 | 378.7867 | 0.97997 | -0.02465 | 0.9801 | -0.024654
200.78 | -18.7404 | -0.0011271 | -0.0089589 | 384.7067 | 365.9663 | -0.4954 | -0.0012926 | 375.3365 | -9.3702 | 378.4599 | 0.97918 | -0.024445 | 0.97932 | -0.024448
200.8 | -18.1638 | -0.0011271 | -0.0086005 | 384.6553 | 366.4915 | -0.444 | -0.0011585 | 375.5734 | -9.0819 | 378.6007 | 0.9798 | -0.023693 | 0.97993 | -0.023696
200.82 | -17.1416 | -0.0011271 | -0.0080271 | 384.3848 | 367.2432 | -0.1735 | -0.00045271 | 375.814 | -8.5708 | 378.6709 | 0.98043 | -0.02236 | 0.98056 | -0.022363
200.84 | -15.9621 | -0.00093926 | -0.0074538 | 383.421 | 367.4589 | -0.2097 | -0.00054717 | 375.4399 | -7.9811 | 378.1003 | 0.97945 | -0.020821 | 0.97959 | -0.020824
200.86 | -14.573 | -0.00075141 | -0.0068087 | 383.0853 | 368.5123 | 0.126 | 0.00032877 | 375.7988 | -7.2865 | 378.2276 | 0.98039 | -0.019009 | 0.98052 | -0.019012
200.88 | -12.8431 | -0.00056356 | -0.005877 | 382.8215 | 369.9784 | 0.3898 | 0.0010171 | 376.4 | -6.4215 | 378.5405 | 0.98196 | -0.016753 | 0.98209 | -0.016755
200.9 | -11.1656 | 0 | -0.005017 | 382.6219 | 371.4563 | 0.5894 | 0.0015379 | 377.0391 | -5.5828 | 378.9 | 0.98362 | -0.014564 | 0.98376 | -0.014566
200.92 | -9.1212 | 0.00018785 | -0.0038702 | 382.4136 | 373.2924 | 0.7977 | 0.0020814 | 377.853 | -4.5606 | 379.3732 | 0.98575 | -0.011898 | 0.98588 | -0.011899
200.94 | -6.8933 | 0.00093926 | -0.0027235 | 382.1283 | 375.235 | 1.083 | 0.0028259 | 378.6816 | -3.4467 | 379.8305 | 0.98791 | -0.0089917 | 0.98804 | -0.0089929
200.96 | -4.613 | 0.0015028 | -0.0015051 | 382.2925 | 377.6795 | 0.9188 | 0.0023974 | 379.986 | -2.3065 | 380.7548 | 0.99131 | -0.0060173 | 0.99145 | -0.0060181
200.98 | -2.2541 | 0.0022542 | -0.0005017 | 382.404 | 380.1499 | 0.8073 | 0.0021065 | 381.277 | -1.127 | 381.6526 | 0.99468 | -0.0029403 | 0.99482 | -0.0029407
201 | 0.10484 | 0.0031935 | 0.00064504 | 382.0707 | 382.1755 | 1.1406 | 0.0029762 | 382.1231 | 0.052421 | 382.1056 | 0.99689 | 0.00013676 | 0.99702 | 0.00013678
201.02 | 2.4376 | 0.0035692 | 0.0017201 | 382.1713 | 384.6089 | 1.04 | 0.0027137 | 383.3901 | 1.2188 | 382.9838 | 1.0002 | 0.0031796 | 1.0003 | 0.00318
201.04 | 4.9013 | 0.0043206 | 0.0027952 | 381.9875 | 386.8888 | 1.2238 | 0.0031932 | 384.4382 | 2.4507 | 383.6213 | 1.0029 | 0.0063933 | 1.0031 | 0.0063942
201.06 | 7.103 | 0.0045084 | 0.0037986 | 382.1713 | 389.2743 | 1.04 | 0.0027137 | 385.7228 | 3.5515 | 384.539 | 1.0063 | 0.0092652 | 1.0064 | 0.0092665
201.08 | 9.2785 | 0.0052599 | 0.004802 | 380.92 | 390.1985 | 1.2913 | 0.0033694 | 385.5592 | 4.6392 | 384.0128 | 1.0059 | 0.012103 | 1.006 | 0.012105
201.1 | 11.2967 | 0.006387 | 0.005662 | 381.5429 | 392.8396 | 1.6684 | 0.0043533 | 387.1912 | 5.6483 | 385.3085 | 1.0101 | 0.014735 | 1.0102 | 0.014737
201.12 | 13.0528 | 0.0077019 | 0.0063787 | 380.1161 | 393.1689 | 2.0952 | 0.005467 | 386.6425 | 6.5264 | 384.467 | 1.0087 | 0.017026 | 1.0088 | 0.017028
201.14 | 14.6778 | 0.0086412 | 0.0070237 | 379.9332 | 394.611 | 2.2781 | 0.0059442 | 387.2721 | 7.3389 | 384.8258 | 1.0103 | 0.019146 | 1.0105 | 0.019148
201.16 | 16.1194 | 0.0095805 | 0.0076688 | 380.5082 | 396.6276 | 2.7031 | 0.0070532 | 388.5679 | 8.0597 | 385.8813 | 1.0137 | 0.021026 | 1.0138 | 0.021029
201.18 | 17.3513 | 0.01315 | 0.0080988 | 379.3265 | 396.6778 | 2.8848 | 0.0075273 | 388.0021 | 8.6756 | 385.1103 | 1.0122 | 0.022633 | 1.0124 | 0.022636
201.2 | 18.0852 | 0.014277 | 0.0085288 | 379.8846 | 397.9698 | 2.3267 | 0.006071 | 388.9272 | 9.0426 | 385.913 | 1.0146 | 0.02359 | 1.0148 | 0.023594
201.22 | 18.6094 | 0.015216 | 0.0090305 | 380.9435 | 399.5529 | 1.2678 | 0.0033081 | 390.2482 | 9.3047 | 387.1466 | 1.0181 | 0.024274 | 1.0182 | 0.024277
201.24 | 19.2122 | 0.015967 | 0.0093889 | 381.4511 | 400.6633 | 0.7602 | 0.0019836 | 391.0572 | 9.6061 | 387.8552 | 1.0202 | 0.025061 | 1.0203 | 0.025064
201.26 | 19.3432 | 0.016531 | 0.0094606 | 381.8538 | 401.197 | 0.3575 | 0.00093282 | 391.5254 | 9.6716 | 388.3015 | 1.0214 | 0.025231 | 1.0216 | 0.025235
201.28 | 19.2122 | 0.016907 | 0.0093172 | 381.7168 | 400.929 | 0.4945 | 0.0012903 | 391.3229 | 9.6061 | 388.1209 | 1.0209 | 0.025061 | 1.021 | 0.025064
201.3 | 18.2686 | 0.016907 | 0.0087439 | 382.0041 | 400.2727 | 0.2072 | 0.00054064 | 391.1384 | 9.1343 | 388.0936 | 1.0204 | 0.02383 | 1.0205 | 0.023833
201.32 | 17.2464 | 0.017095 | 0.0081705 | 382.55 | 399.7964 | -0.3387 | -0.00088377 | 391.1732 | 8.6232 | 388.2988 | 1.0205 | 0.022496 | 1.0206 | 0.022499
201.34 | 16.0407 | 0.017095 | 0.0075254 | 383.6462 | 399.6869 | -0.4349 | -0.0011348 | 391.6666 | 8.0204 | 388.9931 | 1.0218 | 0.020924 | 1.0219 | 0.020927
201.36 | 14.6778 | 0.017095 | 0.0069521 | 384.0367 | 398.7145 | -0.8254 | -0.0021537 | 391.3756 | 7.3389 | 388.9293 | 1.021 | 0.019146 | 1.0212 | 0.019148
201.38 | 13.0266 | 0.016907 | 0.006092 | 384.1862 | 397.2128 | -0.9749 | -0.0025438 | 390.6995 | 6.5133 | 388.5284 | 1.0193 | 0.016992 | 1.0194 | 0.016994
201.4 | 11.218 | 0.016531 | 0.0051603 | 384.4323 | 395.6503 | -1.221 | -0.0031859 | 390.0413 | 5.609 | 388.1716 | 1.0175 | 0.014633 | 1.0177 | 0.014635
201.42 | 9.1212 | 0.016155 | 0.0041569 | 385.0599 | 394.1811 | -1.8486 | -0.0048235 | 389.6205 | 4.5606 | 388.1003 | 1.0164 | 0.011898 | 1.0166 | 0.011899
201.44 | 6.972 | 0.015216 | 0.0030819 | 385.6981 | 392.6701 | -2.4868 | -0.0064888 | 389.1841 | 3.486 | 388.0221 | 1.0153 | 0.0090943 | 1.0154 | 0.0090955
201.46 | 4.6654 | 0.013713 | 0.0019351 | 385.8774 | 390.5428 | -2.6661 | -0.0069566 | 388.2101 | 2.3327 | 387.4325 | 1.0128 | 0.0060856 | 1.0129 | 0.0060865
201.48 | 2.5162 | 0.011647 | 0.00093172 | 386.5393 | 389.0555 | -3.328 | -0.0086837 | 387.7974 | 1.2581 | 387.378 | 1.0117 | 0.0032821 | 1.0118 | 0.0032826
201.5 | 0 | 0.01052 | -0.00014334 | 386.7792 | 386.7792 | -3.5679 | -0.0093097 | 386.7792 | 0 | 386.7792 | 1.009 | 0 | 1.0092 | 0
201.52 | -2.3065 | 0.0092048 | -0.0010751 | 387.7099 | 385.4034 | -4.4986 | -0.011738 | 386.5566 | -1.1533 | 386.9411 | 1.0085 | -0.0030086 | 1.0086 | -0.003009
201.54 | -4.6392 | 0.0046963 | -0.0021501 | 387.4497 | 382.8105 | -4.2384 | -0.011059 | 385.1301 | -2.3196 | 385.9033 | 1.0047 | -0.0060514 | 1.0049 | -0.0060523
201.56 | -7.0506 | 0.0033813 | -0.0033685 | 386.5289 | 379.4783 | -3.3176 | -0.0086566 | 383.0036 | -3.5253 | 384.1787 | 0.99918 | -0.0091968 | 0.99932 | -0.0091981
201.58 | -9.1212 | 0.0024421 | -0.0045153 | 385.2852 | 376.164 | -2.0739 | -0.0054114 | 380.7246 | -4.5606 | 382.2448 | 0.99324 | -0.011898 | 0.99337 | -0.011899
201.6 | -11.1394 | 0.0015028 | -0.0055187 | 386.0956 | 374.9562 | -1.8843 | -0.0049167 | 380.5259 | -5.5697 | 382.3825 | 0.99272 | -0.01453 | 0.99286 | -0.014532
201.62 | -12.8431 | 0.00093926 | -0.0062354 | 385.5457 | 372.7026 | -1.3344 | -0.0034818 | 379.1242 | -6.4215 | 381.2647 | 0.98906 | -0.016753 | 0.9892 | -0.016755
201.64 | -14.573 | 0.0003757 | -0.0070237 | 385.509 | 370.936 | -1.2977 | -0.0033861 | 378.2225 | -7.2865 | 380.6513 | 0.98671 | -0.019009 | 0.98685 | -0.019012
201.66 | -15.9097 | 0.00018785 | -0.0076688 | 385.1685 | 369.2588 | -0.9572 | -0.0024976 | 377.2137 | -7.9548 | 379.8653 | 0.98408 | -0.020753 | 0.98421 | -0.020756
201.68 | -17.0892 | -0.0003757 | -0.0082422 | 385.205 | 368.1158 | -0.9937 | -0.0025928 | 376.6604 | -8.5446 | 379.5086 | 0.98264 | -0.022291 | 0.98277 | -0.022294
201.7 | -18.0065 | -0.00075141 | -0.0086005 | 385.1569 | 367.1504 | -0.9456 | -0.0024673 | 376.1536 | -9.0033 | 379.1547 | 0.98131 | -0.023488 | 0.98145 | -0.023491
201.72 | -18.6356 | -0.00093926 | -0.0089589 | 384.9271 | 366.2915 | -0.7158 | -0.0018677 | 375.6093 | -9.3178 | 378.7152 | 0.97989 | -0.024308 | 0.98003 | -0.024312
201.74 | -18.8453 | -0.00093926 | -0.0091022 | 384.6395 | 365.7942 | -0.4282 | -0.0011173 | 375.2169 | -9.4226 | 378.3577 | 0.97887 | -0.024582 | 0.979 | -0.024585
201.76 | -19.0287 | -0.0011271 | -0.0091739 | 384.4001 | 365.3714 | -0.1888 | -0.00049263 | 374.8857 | -9.5144 | 378.0572 | 0.97801 | -0.024821 | 0.97814 | -0.024825
201.78 | -18.6618 | -0.0011271 | -0.0089589 | 384.5929 | 365.9311 | -0.3816 | -0.0009957 | 375.262 | -9.3309 | 378.3723 | 0.97899 | -0.024343 | 0.97912 | -0.024346
201.8 | -18.0852 | -0.001315 | -0.0086005 | 384.5257 | 366.4405 | -0.3144 | -0.00082036 | 375.4831 | -9.0426 | 378.4973 | 0.97957 | -0.02359 | 0.9797 | -0.023594
201.82 | -17.0892 | -0.0011271 | -0.0080271 | 384.3357 | 367.2465 | -0.1244 | -0.0003246 | 375.7911 | -8.5446 | 378.6393 | 0.98037 | -0.022291 | 0.9805 | -0.022294
201.84 | -16.067 | -0.00075141 | -0.0075254 | 382.9752 | 366.9082 | 0.2361 | 0.00061605 | 374.9417 | -8.0335 | 377.6195 | 0.97815 | -0.020958 | 0.97829 | -0.020961
201.86 | -14.5992 | -0.00056356 | -0.0067371 | 382.8576 | 368.2584 | 0.3537 | 0.00092291 | 375.558 | -7.2996 | 377.9912 | 0.97976 | -0.019043 | 0.97989 | -0.019046
201.88 | -12.8693 | -0.0003757 | -0.0058053 | 382.5837 | 369.7144 | 0.6276 | 0.0016376 | 376.1491 | -6.4346 | 378.2939 | 0.9813 | -0.016787 | 0.98144 | -0.016789
201.9 | -11.1132 | 0.0003757 | -0.0049453 | 382.0934 | 370.9802 | 1.1179 | 0.0029169 | 376.5368 | -5.5566 | 378.389 | 0.98231 | -0.014496 | 0.98245 | -0.014498
201.92 | -9.0688 | 0.00056356 | -0.0038702 | 382.3384 | 373.2696 | 0.8729 | 0.0022776 | 377.804 | -4.5344 | 379.3155 | 0.98562 | -0.011829 | 0.98575 | -0.011831
201.94 | -6.8147 | 0.001315 | -0.0026518 | 382.0346 | 375.2199 | 1.1767 | 0.0030703 | 378.6273 | -3.4073 | 379.763 | 0.98777 | -0.0088891 | 0.9879 | -0.0088903
201.96 | -4.5606 | 0.0016907 | -0.0014334 | 382.2268 | 377.6662 | 0.9845 | 0.0025688 | 379.9465 | -2.2803 | 380.7066 | 0.99121 | -0.0059489 | 0.99134 | -0.0059497
201.98 | -2.2279 | 0.0024421 | -0.00043003 | 382.2748 | 380.0469 | 0.9365 | 0.0024436 | 381.1609 | -1.1139 | 381.5322 | 0.99438 | -0.0029061 | 0.99451 | -0.0029065
202 | 0.15726 | 0.0031935 | 0.00064504 | 381.9998 | 382.1571 | 1.2115 | 0.0031612 | 382.0784 | 0.078631 | 382.0522 | 0.99677 | 0.00020513 | 0.99691 | 0.00020516
202.02 | 2.3851 | 0.0035692 | 0.0017201 | 382.1259 | 384.511 | 1.0854 | 0.0028321 | 383.3185 | 1.1926 | 382.9209 | 1 | 0.0031112 | 1.0001 | 0.0031116
202.04 | 4.8489 | 0.0043206 | 0.0027952 | 381.7657 | 386.6146 | 1.4456 | 0.003772 | 384.1902 | 2.4245 | 383.382 | 1.0023 | 0.006325 | 1.0024 | 0.0063258
202.06 | 7.1292 | 0.005072 | 0.0038702 | 381.0794 | 388.2086 | 1.1319 | 0.0029535 | 384.644 | 3.5646 | 383.4558 | 1.0035 | 0.0092994 | 1.0036 | 0.0093007
202.08 | 9.2523 | 0.0060113 | 0.004802 | 381.8835 | 391.1358 | 1.3278 | 0.0034646 | 386.5096 | 4.6261 | 384.9676 | 1.0083 | 0.012069 | 1.0085 | 0.01207
202.1 | 11.1918 | 0.0067627 | 0.0055903 | 380.7395 | 391.9313 | 1.4718 | 0.0038404 | 386.3354 | 5.5959 | 384.4701 | 1.0079 | 0.014599 | 1.008 | 0.014601
202.12 | 13.0003 | 0.0082655 | 0.0063787 | 380.5613 | 393.5616 | 1.65 | 0.0043053 | 387.0615 | 6.5002 | 384.8947 | 1.0098 | 0.016958 | 1.0099 | 0.01696
202.14 | 14.6254 | 0.0092048 | 0.0070237 | 380.7562 | 395.3816 | 2.4551 | 0.0064061 | 388.0689 | 7.3127 | 385.6313 | 1.0124 | 0.019077 | 1.0125 | 0.01908
202.16 | 16.067 | 0.010144 | 0.0076688 | 379.4045 | 395.4715 | 2.8068 | 0.0073238 | 387.438 | 8.0335 | 384.7602 | 1.0108 | 0.020958 | 1.0109 | 0.020961
202.18 | 17.194 | 0.013713 | 0.0080988 | 380.5063 | 397.7003 | 2.705 | 0.0070581 | 389.1033 | 8.597 | 386.2376 | 1.0151 | 0.022428 | 1.0152 | 0.022431
202.2 | 17.9017 | 0.015404 | 0.0086005 | 380.245 | 398.1467 | 1.9663 | 0.0051306 | 389.1958 | 8.9508 | 386.2122 | 1.0153 | 0.023351 | 1.0155 | 0.023354
202.22 | 18.8453 | 0.01578 | 0.0091739 | 381.1638 | 400.0091 | 1.0475 | 0.0027332 | 390.5864 | 9.4226 | 387.4456 | 1.019 | 0.024582 | 1.0191 | 0.024585
202.24 | 19.2908 | 0.016155 | 0.0093172 | 381.5932 | 400.884 | 0.6181 | 0.0016128 | 391.2386 | 9.6454 | 388.0235 | 1.0207 | 0.025163 | 1.0208 | 0.025167
202.26 | 19.3695 | 0.016719 | 0.0095322 | 381.5103 | 400.8798 | 0.701 | 0.0018291 | 391.195 | 9.6847 | 387.9668 | 1.0206 | 0.025266 | 1.0207 | 0.025269
202.28 | 19.1074 | 0.016907 | 0.0093172 | 381.6237 | 400.7311 | 0.5876 | 0.0015332 | 391.1774 | 9.5537 | 387.9928 | 1.0205 | 0.024924 | 1.0206 | 0.024927
202.3 | 18.1114 | 0.016907 | 0.0087439 | 382.1017 | 400.2131 | 0.1096 | 0.00028598 | 391.1574 | 9.0557 | 388.1388 | 1.0205 | 0.023625 | 1.0206 | 0.023628
202.32 | 17.1154 | 0.017095 | 0.0081705 | 382.2604 | 399.3758 | -0.0491 | -0.00012812 | 390.8181 | 8.5577 | 387.9655 | 1.0196 | 0.022325 | 1.0197 | 0.022328
202.34 | 16.0145 | 0.017095 | 0.0076688 | 382.3393 | 398.3538 | -0.128 | -0.00033399 | 390.3466 | 8.0073 | 387.6775 | 1.0183 | 0.020889 | 1.0185 | 0.020892
202.36 | 14.573 | 0.016907 | 0.0069521 | 383.8726 | 398.4456 | -0.6613 | -0.0017255 | 391.1591 | 7.2865 | 388.7303 | 1.0205 | 0.019009 | 1.0206 | 0.019012
202.38 | 13.0003 | 0.016907 | 0.006092 | 383.9474 | 396.9477 | -0.7361 | -0.0019207 | 390.4476 | 6.5002 | 388.2808 | 1.0186 | 0.016958 | 1.0187 | 0.01696
202.4 | 11.1656 | 0.016343 | 0.0051603 | 384.6038 | 395.7694 | -1.3925 | -0.0036334 | 390.1866 | 5.5828 | 388.3257 | 1.0179 | 0.014564 | 1.0181 | 0.014566
202.42 | 9.1212 | 0.015592 | 0.0041569 | 384.9449 | 394.0661 | -1.7336 | -0.0045235 | 389.5055 | 4.5606 | 387.9853 | 1.0161 | 0.011898 | 1.0163 | 0.011899
202.44 | 6.972 | 0.014465 | 0.0030819 | 385.2986 | 392.2706 | -2.0873 | -0.0054464 | 388.7846 | 3.486 | 387.6226 | 1.0143 | 0.0090943 | 1.0144 | 0.0090955
202.46 | 4.613 | 0.013713 | 0.0019351 | 385.6832 | 390.2962 | -2.4719 | -0.0064499 | 387.9897 | 2.3065 | 387.2209 | 1.0122 | 0.0060173 | 1.0123 | 0.0060181
202.48 | 2.2541 | 0.011647 | 0.00086005 | 386.186 | 388.4401 | -2.9747 | -0.0077618 | 387.313 | 1.127 | 386.9374 | 1.0104 | 0.0029403 | 1.0106 | 0.0029407
202.5 | -0.13105 | 0.01052 | -0.00014334 | 386.814 | 386.6829 | -3.6027 | -0.0094005 | 386.7485 | -0.065526 | 386.7703 | 1.009 | -0.00017095 | 1.0091 | -0.00017097
202.52 | -2.3589 | 0.0078898 | -0.0010751 | 387.3113 | 384.9524 | -4.1 | -0.010698 | 386.1318 | -1.1795 | 386.525 | 1.0073 | -0.003077 | 1.0075 | -0.0030774
202.54 | -4.6917 | 0.005072 | -0.0021501 | 386.8693 | 382.1776 | -3.658 | -0.0095448 | 384.5235 | -2.3458 | 385.3054 | 1.0031 | -0.0061198 | 1.0033 | -0.0061207
202.56 | -7.1554 | 0.0028178 | -0.0033685 | 386.383 | 379.2276 | -3.1717 | -0.0082759 | 382.8053 | -3.5777 | 383.9979 | 0.99867 | -0.0093336 | 0.9988 | -0.0093349
202.58 | -9.3047 | 0.0020664 | -0.0045153 | 386.1022 | 376.7975 | -1.8909 | -0.0049339 | 381.4499 | -4.6523 | 383.0006 | 0.99513 | -0.012137 | 0.99527 | -0.012139
202.6 | -11.218 | 0.0016907 | -0.005447 | 385.6993 | 374.4813 | -1.488 | -0.0038826 | 380.0903 | -5.609 | 381.96 | 0.99158 | -0.014633 | 0.99172 | -0.014635
202.62 | -13.079 | 0.00075141 | -0.0062354 | 385.64 | 372.561 | -1.4287 | -0.0037279 | 379.1005 | -6.5395 | 381.2803 | 0.989 | -0.01706 | 0.98914 | -0.017063
202.64 | -14.5205 | 0.00056356 | -0.0069521 | 385.4684 | 370.9479 | -1.2571 | -0.0032801 | 378.2081 | -7.2603 | 380.6282 | 0.98667 | -0.018941 | 0.98681 | -0.018943
202.66 | -16.0407 | 0.0003757 | -0.0075971 | 385.1599 | 369.1192 | -0.9486 | -0.0024752 | 377.1395 | -8.0204 | 379.813 | 0.98389 | -0.020924 | 0.98402 | -0.020927
202.68 | -17.2726 | -0.00018785 | -0.0082422 | 385.1097 | 367.8371 | -0.8984 | -0.0023442 | 376.4734 | -8.6363 | 379.3522 | 0.98215 | -0.022531 | 0.98228 | -0.022534
202.7 | -17.9541 | -0.0003757 | -0.0084572 | 385.207 | 367.2529 | -0.9957 | -0.0025981 | 376.23 | -8.977 | 379.2223 | 0.98151 | -0.023419 | 0.98165 | -0.023423
202.72 | -18.7142 | -0.00056356 | -0.0088872 | 385.1733 | 366.4591 | -0.962 | -0.0025101 | 375.8162 | -9.3571 | 378.9352 | 0.98043 | -0.024411 | 0.98057 | -0.024414
202.74 | -18.8977 | -0.00075141 | -0.0090305 | 384.8164 | 365.9187 | -0.6051 | -0.0015789 | 375.3676 | -9.4488 | 378.5172 | 0.97926 | -0.02465 | 0.9794 | -0.024654
202.76 | -18.8453 | -0.00075141 | -0.0089589 | 384.7919 | 365.9466 | -0.5806 | -0.001515 | 375.3693 | -9.4226 | 378.5101 | 0.97927 | -0.024582 | 0.9794 | -0.024585
202.78 | -18.688 | -0.00093926 | -0.0088155 | 384.6179 | 365.9299 | -0.4066 | -0.0010609 | 375.2739 | -9.344 | 378.3886 | 0.97902 | -0.024377 | 0.97915 | -0.02438
202.8 | -18.1114 | -0.00093926 | -0.0086005 | 384.6908 | 366.5794 | -0.4795 | -0.0012512 | 375.6351 | -9.0557 | 378.6537 | 0.97996 | -0.023625 | 0.9801 | -0.023628
202.82 | -17.2464 | -0.00093926 | -0.0080271 | 384.7062 | 367.4598 | -0.4949 | -0.0012913 | 376.083 | -8.6232 | 378.9574 | 0.98113 | -0.022496 | 0.98126 | -0.022499
202.84 | -16.0145 | -0.00075141 | -0.0073821 | 383.2266 | 367.2121 | -0.0153 | -3.9922e-05 | 375.2193 | -8.0073 | 377.8884 | 0.97888 | -0.020889 | 0.97901 | -0.020892
202.86 | -14.573 | -0.00056356 | -0.0066654 | 382.9525 | 368.3795 | 0.2588 | 0.00067528 | 375.666 | -7.2865 | 378.0948 | 0.98004 | -0.019009 | 0.98018 | -0.019012
202.88 | -12.9741 | -0.00018785 | -0.0058053 | 382.6819 | 369.7078 | 0.5294 | 0.0013814 | 376.1948 | -6.4871 | 378.3572 | 0.98142 | -0.016924 | 0.98156 | -0.016926
202.9 | -11.1918 | 0.0003757 | -0.004802 | 382.4676 | 371.2758 | 0.7437 | 0.0019405 | 376.8717 | -5.5959 | 378.737 | 0.98319 | -0.014599 | 0.98332 | -0.014601
202.92 | -9.1474 | 0.00093926 | -0.0037986 | 382.2551 | 373.1077 | 0.9562 | 0.002495 | 377.6814 | -4.5737 | 379.206 | 0.9853 | -0.011932 | 0.98543 | -0.011934
202.94 | -6.8933 | 0.001315 | -0.0026518 | 382.1901 | 375.2968 | 1.0212 | 0.0026646 | 378.7434 | -3.4467 | 379.8923 | 0.98807 | -0.0089917 | 0.98821 | -0.0089929
202.96 | -4.6654 | 0.0020664 | -0.0014334 | 382.015 | 377.3496 | 1.1963 | 0.0031215 | 379.6823 | -2.3327 | 380.4599 | 0.99052 | -0.0060856 | 0.99066 | -0.0060865
202.98 | -2.2803 | 0.0024421 | -0.00035835 | 382.1343 | 379.854 | 1.077 | 0.0028102 | 380.9941 | -1.1402 | 381.3742 | 0.99394 | -0.0029744 | 0.99408 | -0.0029748
203 | 0 | 0.0031935 | 0.00071671 | 382.0934 | 382.0934 | 1.1179 | 0.0029169 | 382.0934 | 0 | 382.0934 | 0.99681 | 0 | 0.99695 | 0
203.02 | 2.4376 | 0.0035692 | 0.0017918 | 382.0519 | 384.4895 | 1.1594 | 0.0030252 | 383.2707 | 1.2188 | 382.8644 | 0.99988 | 0.0031796 | 1 | 0.00318
203.04 | 4.8489 | 0.0048842 | 0.0028668 | 381.9675 | 386.8164 | 1.2438 | 0.0032454 | 384.392 | 2.4245 | 383.5838 | 1.0028 | 0.006325 | 1.0029 | 0.0063258
203.06 | 7.103 | 0.0052599 | 0.0038702 | 382.1125 | 389.2155 | 1.0988 | 0.0028671 | 385.664 | 3.5515 | 384.4802 | 1.0061 | 0.0092652 | 1.0063 | 0.0092665
203.08 | 9.3309 | 0.0058234 | 0.0048736 | 381.8431 | 391.174 | 1.3682 | 0.00357 | 386.5085 | 4.6654 | 384.9534 | 1.0083 | 0.012171 | 1.0085 | 0.012173
203.1 | 11.2442 | 0.0077019 | 0.005662 | 381.5632 | 392.8074 | 1.6481 | 0.0043004 | 387.1853 | 5.6221 | 385.3113 | 1.0101 | 0.014667 | 1.0102 | 0.014669
203.12 | 13.0528 | 0.0086412 | 0.0064504 | 380.1432 | 393.196 | 2.0681 | 0.0053963 | 386.6696 | 6.5264 | 384.4941 | 1.0087 | 0.017026 | 1.0089 | 0.017028
203.14 | 14.6778 | 0.0095805 | 0.0070954 | 379.5573 | 394.2351 | 2.654 | 0.0069251 | 386.8962 | 7.3389 | 384.4499 | 1.0093 | 0.019146 | 1.0095 | 0.019148
203.16 | 16.198 | 0.012023 | 0.0077405 | 380.3943 | 396.5923 | 2.817 | 0.0073504 | 388.4933 | 8.099 | 385.7936 | 1.0135 | 0.021129 | 1.0136 | 0.021132
203.18 | 17.2464 | 0.014277 | 0.0081705 | 380.7947 | 398.0411 | 2.4166 | 0.0063056 | 389.4179 | 8.6232 | 386.5435 | 1.0159 | 0.022496 | 1.0161 | 0.022499
203.2 | 18.0589 | 0.015404 | 0.0088155 | 381.1209 | 399.1798 | 1.0904 | 0.0028452 | 390.1504 | 9.0295 | 387.1405 | 1.0178 | 0.023556 | 1.018 | 0.023559
203.22 | 18.819 | 0.016907 | 0.0092455 | 381.7439 | 400.5629 | 0.4674 | 0.0012196 | 391.1534 | 9.4095 | 388.0169 | 1.0204 | 0.024548 | 1.0206 | 0.024551
203.24 | 19.317 | 0.017095 | 0.0095322 | 381.7284 | 401.0454 | 0.4829 | 0.00126 | 391.3869 | 9.6585 | 388.1674 | 1.0211 | 0.025197 | 1.0212 | 0.025201
203.26 | 19.3957 | 0.01747 | 0.0095322 | 381.8133 | 401.209 | 0.398 | 0.0010385 | 391.5111 | 9.6978 | 388.2785 | 1.0214 | 0.0253 | 1.0215 | 0.025303
203.28 | 19.186 | 0.017846 | 0.0094606 | 382.0099 | 401.1959 | 0.2014 | 0.00052551 | 391.6029 | 9.593 | 388.4052 | 1.0216 | 0.025026 | 1.0218 | 0.02503
203.3 | 18.19 | 0.018222 | 0.0088155 | 381.9354 | 400.1254 | 0.2759 | 0.0007199 | 391.0304 | 9.095 | 387.9987 | 1.0201 | 0.023727 | 1.0203 | 0.02373
203.32 | 17.3775 | 0.018222 | 0.0084572 | 383.3279 | 400.7054 | -0.1166 | -0.00030424 | 392.0166 | 8.6887 | 389.1204 | 1.0227 | 0.022667 | 1.0228 | 0.02267
203.34 | 15.9883 | 0.018222 | 0.0077405 | 383.8257 | 399.814 | -0.6144 | -0.0016031 | 391.8199 | 7.9942 | 389.1551 | 1.0222 | 0.020855 | 1.0223 | 0.020858
203.36 | 14.6254 | 0.018222 | 0.0070237 | 382.94 | 397.5654 | -0.7287 | -0.0019 | 390.2527 | 7.3127 | 387.8151 | 1.0181 | 0.019077 | 1.0182 | 0.01908
203.38 | 13.0003 | 0.017846 | 0.0062354 | 384.3774 | 397.3777 | -1.1661 | -0.0030427 | 390.8776 | 6.5002 | 388.7108 | 1.0197 | 0.016958 | 1.0199 | 0.01696
203.4 | 11.218 | 0.017658 | 0.0053036 | 384.4998 | 395.7178 | -1.2885 | -0.0033621 | 390.1088 | 5.609 | 388.2391 | 1.0177 | 0.014633 | 1.0179 | 0.014635
203.42 | 9.1212 | 0.016907 | 0.0042286 | 385.1536 | 394.2748 | -1.9423 | -0.005068 | 389.7142 | 4.5606 | 388.194 | 1.0167 | 0.011898 | 1.0168 | 0.011899
203.44 | 6.9457 | 0.01578 | 0.0031535 | 385.4138 | 392.3595 | -2.2025 | -0.005747 | 388.8867 | 3.4729 | 387.729 | 1.0145 | 0.0090601 | 1.0147 | 0.0090613
203.46 | 4.7441 | 0.014089 | 0.0020785 | 385.9238 | 390.6679 | -2.7125 | -0.0070777 | 388.2958 | 2.372 | 387.5052 | 1.013 | 0.0061882 | 1.0131 | 0.006189
203.48 | 2.4638 | 0.01315 | 0.0010034 | 386.5283 | 388.9921 | -3.317 | -0.008655 | 387.7602 | 1.2319 | 387.3496 | 1.0116 | 0.0032138 | 1.0117 | 0.0032142
203.5 | -0.13105 | 0.010708 | -7.1671e-05 | 387.149 | 387.0179 | -3.9377 | -0.010275 | 387.0835 | -0.065526 | 387.1053 | 1.0098 | -0.00017095 | 1.01 | -0.00017097
203.52 | -2.3065 | 0.0092048 | -0.00093172 | 387.5519 | 385.2454 | -4.3406 | -0.011326 | 386.3986 | -1.1533 | 386.7831 | 1.008 | -0.0030086 | 1.0082 | -0.003009
203.54 | -4.6392 | 0.0061991 | -0.0020068 | 387.522 | 382.8828 | -4.3107 | -0.011248 | 385.2024 | -2.3196 | 385.9756 | 1.0049 | -0.0060514 | 1.0051 | -0.0060523
203.56 | -6.8933 | 0.0033813 | -0.0032252 | 386.8795 | 379.9862 | -3.6682 | -0.0095714 | 383.4328 | -3.4467 | 384.5817 | 1.0003 | -0.0089917 | 1.0004 | -0.0089929
203.58 | -9.1474 | 0.0024421 | -0.0044436 | 385.9564 | 376.809 | -1.7451 | -0.0045535 | 381.3827 | -4.5737 | 382.9073 | 0.99496 | -0.011932 | 0.99509 | -0.011934
203.6 | -11.087 | 0.0018785 | -0.0053753 | 385.0765 | 373.9895 | -1.8652 | -0.0048668 | 379.533 | -5.5435 | 381.3808 | 0.99013 | -0.014462 | 0.99027 | -0.014464
203.62 | -12.8431 | 0.00093926 | -0.0061637 | 385.569 | 372.7259 | -1.3577 | -0.0035426 | 379.1475 | -6.4215 | 381.288 | 0.98912 | -0.016753 | 0.98926 | -0.016755
203.64 | -14.5992 | 0.00075141 | -0.0069521 | 385.4923 | 370.8931 | -1.281 | -0.0033425 | 378.1927 | -7.2996 | 380.6259 | 0.98663 | -0.019043 | 0.98677 | -0.019046
203.66 | -15.8573 | 0.0003757 | -0.0075254 | 385.4225 | 369.5652 | -1.2112 | -0.0031604 | 377.4939 | -7.9286 | 380.1367 | 0.98481 | -0.020684 | 0.98495 | -0.020687
203.68 | -17.1416 | -0.00018785 | -0.0080988 | 385.4225 | 368.2809 | -1.2112 | -0.0031604 | 376.8517 | -8.5708 | 379.7086 | 0.98314 | -0.02236 | 0.98327 | -0.022363
203.7 | -18.1376 | -0.0003757 | -0.0086005 | 385.1544 | 367.0168 | -0.9431 | -0.0024608 | 376.0856 | -9.0688 | 379.1085 | 0.98114 | -0.023659 | 0.98127 | -0.023662
203.72 | -18.4521 | -0.00056356 | -0.0087439 | 385.1434 | 366.6913 | -0.9321 | -0.0024321 | 375.9174 | -9.226 | 378.9927 | 0.9807 | -0.024069 | 0.98083 | -0.024072
203.74 | -18.9239 | -0.00056356 | -0.0090305 | 384.9731 | 366.0492 | -0.7618 | -0.0019878 | 375.5112 | -9.4619 | 378.6651 | 0.97964 | -0.024684 | 0.97977 | -0.024688
203.76 | -19.0287 | -0.00075141 | -0.0091022 | 384.999 | 365.9703 | -0.7877 | -0.0020553 | 375.4846 | -9.5144 | 378.6561 | 0.97957 | -0.024821 | 0.9797 | -0.024825
203.78 | -18.688 | -0.00093926 | -0.0088155 | 383.7477 | 365.0597 | -0.5364 | -0.0013996 | 374.4037 | -9.344 | 377.5184 | 0.97675 | -0.024377 | 0.97688 | -0.02438
203.8 | -18.0065 | -0.00093926 | -0.0084572 | 384.3923 | 366.3858 | -0.181 | -0.00047228 | 375.389 | -9.0033 | 378.3901 | 0.97932 | -0.023488 | 0.97945 | -0.023491
203.82 | -17.1154 | -0.00075141 | -0.0079555 | 384.2789 | 367.1635 | -0.0676 | -0.00017639 | 375.7212 | -8.5577 | 378.5738 | 0.98019 | -0.022325 | 0.98032 | -0.022328
203.84 | -15.9883 | -0.00075141 | -0.0073104 | 383.8188 | 367.8305 | 0.3925 | 0.0010241 | 375.8246 | -7.9942 | 378.4894 | 0.98046 | -0.020855 | 0.98059 | -0.020858
203.86 | -14.6254 | -0.00056356 | -0.0066654 | 383.8173 | 369.1919 | 0.394 | 0.0010281 | 376.5046 | -7.3127 | 378.9422 | 0.98223 | -0.019077 | 0.98236 | -0.01908
203.88 | -12.9217 | -0.00018785 | -0.005877 | 382.8734 | 369.9517 | 0.3379 | 0.00088168 | 376.4125 | -6.4609 | 378.5662 | 0.98199 | -0.016855 | 0.98212 | -0.016857
203.9 | -11.0608 | 0.0003757 | -0.0048736 | 383.6315 | 372.5707 | 0.5798 | 0.0015129 | 378.1011 | -5.5304 | 379.9446 | 0.98639 | -0.014428 | 0.98653 | -0.01443
203.92 | -9.095 | 0.00093926 | -0.0037986 | 382.334 | 373.239 | 0.8773 | 0.0022891 | 377.7865 | -4.5475 | 379.3023 | 0.98557 | -0.011864 | 0.98571 | -0.011865
203.94 | -6.9457 | 0.001315 | -0.0025802 | 382.3163 | 375.3706 | 0.895 | 0.0023353 | 378.8434 | -3.4729 | 380.0011 | 0.98833 | -0.0090601 | 0.98847 | -0.0090613
203.96 | -4.5868 | 0.0020664 | -0.0015051 | 382.1516 | 377.5648 | 1.0597 | 0.0027651 | 379.8582 | -2.2934 | 380.6227 | 0.99098 | -0.0059831 | 0.99111 | -0.0059839
203.98 | -2.1755 | 0.0028178 | -0.00035835 | 382.0334 | 379.8579 | 1.1779 | 0.0030735 | 380.9457 | -1.0877 | 381.3082 | 0.99382 | -0.0028377 | 0.99395 | -0.0028381
204 | 0.078631 | 0.0031935 | 0.00071671 | 382.0905 | 382.1691 | 1.1208 | 0.0029245 | 382.1298 | 0.039316 | 382.1167 | 0.99691 | 0.00010257 | 0.99704 | 0.00010258
204.02 | 2.49 | 0.0039449 | 0.0017201 | 382.1909 | 384.6809 | 1.0204 | 0.0026625 | 383.4359 | 1.245 | 383.0209 | 1.0003 | 0.003248 | 1.0004 | 0.0032484
204.04 | 4.8751 | 0.0043206 | 0.0028668 | 381.9458 | 386.8209 | 1.2655 | 0.0033021 | 384.3834 | 2.4376 | 383.5708 | 1.0028 | 0.0063591 | 1.0029 | 0.00636
204.06 | 7.1816 | 0.005072 | 0.0039419 | 382.1889 | 389.3705 | 1.0224 | 0.0026677 | 385.7797 | 3.5908 | 384.5828 | 1.0064 | 0.0093678 | 1.0066 | 0.0093691
204.08 | 9.2785 | 0.0058234 | 0.0048736 | 381.8521 | 391.1306 | 1.3592 | 0.0035465 | 386.4913 | 4.6392 | 384.9449 | 1.0083 | 0.012103 | 1.0084 | 0.012105
204.1 | 11.2705 | 0.0069505 | 0.005662 | 381.5204 | 392.7909 | 1.6909 | 0.004412 | 387.1556 | 5.6352 | 385.2772 | 1.01 | 0.014701 | 1.0102 | 0.014703
204.12 | 13.079 | 0.0077019 | 0.0064504 | 381.2811 | 394.3601 | 1.9302 | 0.0050364 | 387.8206 | 6.5395 | 385.6408 | 1.0118 | 0.01706 | 1.0119 | 0.017063
204.14 | 14.6778 | 0.0095805 | 0.0070954 | 380.8363 | 395.5141 | 2.375 | 0.0061971 | 388.1752 | 7.3389 | 385.7289 | 1.0127 | 0.019146 | 1.0128 | 0.019148
204.16 | 16.1456 | 0.01052 | 0.0077405 | 379.6396 | 395.7852 | 2.5717 | 0.0067103 | 387.7124 | 8.0728 | 385.0215 | 1.0115 | 0.02106 | 1.0116 | 0.021063
204.18 | 17.2202 | 0.012962 | 0.0081705 | 380.4495 | 397.6697 | 2.7618 | 0.0072063 | 389.0596 | 8.6101 | 386.1896 | 1.015 | 0.022462 | 1.0151 | 0.022465
204.2 | 17.9803 | 0.015028 | 0.0086722 | 381.3373 | 399.3176 | 1.874 | 0.0048898 | 390.3275 | 8.9902 | 387.3307 | 1.0183 | 0.023454 | 1.0184 | 0.023457
204.22 | 18.7142 | 0.016531 | 0.0091739 | 381.2999 | 400.0141 | 0.9114 | 0.0023781 | 390.657 | 9.3571 | 387.538 | 1.0192 | 0.024411 | 1.0193 | 0.024414
204.24 | 19.1074 | 0.017095 | 0.0094606 | 381.7377 | 400.8451 | 0.4736 | 0.0012358 | 391.2914 | 9.5537 | 388.1068 | 1.0208 | 0.024924 | 1.0209 | 0.024927
204.26 | 19.2384 | 0.017282 | 0.0095322 | 381.5711 | 400.8095 | 0.6402 | 0.0016705 | 391.1903 | 9.6192 | 387.9839 | 1.0205 | 0.025095 | 1.0207 | 0.025098
204.28 | 19.0811 | 0.017846 | 0.0094606 | 381.7882 | 400.8693 | 0.4231 | 0.001104 | 391.3288 | 9.5406 | 388.1486 | 1.0209 | 0.02489 | 1.021 | 0.024893
204.3 | 18.2162 | 0.017846 | 0.0088155 | 382.1429 | 400.3591 | 0.0684 | 0.00017847 | 391.251 | 9.1081 | 388.215 | 1.0207 | 0.023761 | 1.0208 | 0.023765
204.32 | 17.194 | 0.018034 | 0.0083855 | 383.1748 | 400.3688 | 0.0365 | 9.5239e-05 | 391.7718 | 8.597 | 388.9061 | 1.0221 | 0.022428 | 1.0222 | 0.022431
204.34 | 16.0145 | 0.018034 | 0.0076688 | 383.5413 | 399.5558 | -0.33 | -0.00086107 | 391.5486 | 8.0073 | 388.8795 | 1.0215 | 0.020889 | 1.0216 | 0.020892
204.36 | 14.6516 | 0.018034 | 0.0070237 | 384.1053 | 398.7569 | -0.894 | -0.0023327 | 391.4311 | 7.3258 | 388.9892 | 1.0212 | 0.019112 | 1.0213 | 0.019114
204.38 | 12.8955 | 0.017658 | 0.006092 | 384.569 | 397.4645 | -1.3577 | -0.0035426 | 391.0167 | 6.4477 | 388.8675 | 1.0201 | 0.016821 | 1.0202 | 0.016823
204.4 | 11.1394 | 0.01747 | 0.005232 | 384.444 | 395.5834 | -1.2327 | -0.0032165 | 390.0137 | 5.5697 | 388.1571 | 1.0175 | 0.01453 | 1.0176 | 0.014532
204.42 | 9.1474 | 0.016531 | 0.0042286 | 385.0733 | 394.2207 | -1.862 | -0.0048585 | 389.647 | 4.5737 | 388.1224 | 1.0165 | 0.011932 | 1.0167 | 0.011934
204.44 | 6.9457 | 0.015967 | 0.0031535 | 385.121 | 392.0667 | -1.9097 | -0.004983 | 388.5939 | 3.4729 | 387.4362 | 1.0138 | 0.0090601 | 1.0139 | 0.0090613
204.46 | 4.6654 | 0.015216 | 0.0020068 | 386.2111 | 390.8765 | -2.9998 | -0.0078273 | 388.5438 | 2.3327 | 387.7662 | 1.0136 | 0.0060856 | 1.0138 | 0.0060865
204.48 | 2.4638 | 0.01221 | 0.0010034 | 386.7798 | 389.2436 | -3.5685 | -0.0093112 | 388.0117 | 1.2319 | 387.6011 | 1.0122 | 0.0032138 | 1.0124 | 0.0032142
204.5 | -0.078631 | 0.011083 | -7.1671e-05 | 387.2288 | 387.1502 | -4.0175 | -0.010483 | 387.1895 | -0.039316 | 387.2026 | 1.0101 | -0.00010257 | 1.0102 | -0.00010258
204.52 | -2.4114 | 0.0095805 | -0.0010751 | 387.705 | 385.2936 | -4.4937 | -0.011725 | 386.4993 | -1.2057 | 386.9012 | 1.0083 | -0.0031454 | 1.0084 | -0.0031458
204.54 | -4.6392 | 0.0065748 | -0.0020068 | 387.7613 | 383.1221 | -4.55 | -0.011872 | 385.4417 | -2.3196 | 386.2149 | 1.0055 | -0.0060514 | 1.0057 | -0.0060523
204.56 | -7.0506 | 0.003757 | -0.0032969 | 386.574 | 379.5234 | -3.3627 | -0.0087743 | 383.0487 | -3.5253 | 384.2238 | 0.9993 | -0.0091968 | 0.99944 | -0.0091981
204.58 | -9.1474 | 0.0026299 | -0.0045153 | 385.2007 | 376.0533 | -1.9894 | -0.0051909 | 380.627 | -4.5737 | 382.1516 | 0.99298 | -0.011932 | 0.99312 | -0.011934
204.6 | -11.2705 | 0.0016907 | -0.005447 | 385.8217 | 374.5512 | -1.6104 | -0.004202 | 380.1865 | -5.6352 | 382.0649 | 0.99184 | -0.014701 | 0.99197 | -0.014703
204.62 | -13.1052 | 0.00075141 | -0.006307 | 385.5812 | 372.476 | -1.3699 | -0.0035745 | 379.0286 | -6.5526 | 381.2128 | 0.98881 | -0.017094 | 0.98895 | -0.017097
204.64 | -14.573 | 0.00056356 | -0.0069521 | 385.4727 | 370.8997 | -1.2614 | -0.0032914 | 378.1862 | -7.2865 | 380.615 | 0.98662 | -0.019009 | 0.98675 | -0.019012
204.66 | -16.0932 | 0.0003757 | -0.0075971 | 385.6191 | 369.5259 | -1.4078 | -0.0036734 | 377.5725 | -8.0466 | 380.2547 | 0.98502 | -0.020992 | 0.98515 | -0.020995
204.68 | -17.2988 | 0 | -0.0081705 | 385.2834 | 367.9846 | -1.0721 | -0.0027974 | 376.634 | -8.6494 | 379.5171 | 0.98257 | -0.022565 | 0.9827 | -0.022568
204.7 | -18.1376 | -0.0003757 | -0.0086005 | 384.9963 | 366.8587 | -0.785 | -0.0020483 | 375.9275 | -9.0688 | 378.9504 | 0.98072 | -0.023659 | 0.98086 | -0.023662
204.72 | -18.6618 | -0.00056356 | -0.0088155 | 385.322 | 366.6602 | -1.1107 | -0.0028981 | 375.9911 | -9.3309 | 379.1014 | 0.98089 | -0.024343 | 0.98102 | -0.024346
204.74 | -19.0287 | -0.00075141 | -0.0091022 | 385.0037 | 365.975 | -0.7924 | -0.0020676 | 375.4893 | -9.5144 | 378.6608 | 0.97958 | -0.024821 | 0.97972 | -0.024825
204.76 | -18.9763 | -0.00093926 | -0.0090305 | 385.0056 | 366.0293 | -0.7943 | -0.0020726 | 375.5174 | -9.4882 | 378.6802 | 0.97965 | -0.024753 | 0.97979 | -0.024756
204.78 | -18.7666 | -0.00093926 | -0.0088872 | 384.8176 | 366.051 | -0.6063 | -0.001582 | 375.4343 | -9.3833 | 378.5621 | 0.97944 | -0.024479 | 0.97957 | -0.024483
204.8 | -18.19 | -0.00093926 | -0.0086005 | 384.6082 | 366.4182 | -0.3969 | -0.0010356 | 375.5132 | -9.095 | 378.5449 | 0.97964 | -0.023727 | 0.97978 | -0.02373
204.82 | -17.2202 | -0.00075141 | -0.0080271 | 384.4523 | 367.2321 | -0.241 | -0.00062884 | 375.8422 | -8.6101 | 378.7122 | 0.9805 | -0.022462 | 0.98064 | -0.022465
204.84 | -16.0407 | -0.00075141 | -0.0073821 | 384.2808 | 368.2401 | -0.0695 | -0.00018135 | 376.2604 | -8.0204 | 378.9339 | 0.98159 | -0.020924 | 0.98173 | -0.020927
204.86 | -14.5205 | -0.0003757 | -0.0066654 | 383.0155 | 368.495 | 0.1958 | 0.0005109 | 375.7552 | -7.2603 | 378.1753 | 0.98027 | -0.018941 | 0.98041 | -0.018943
204.88 | -13.0003 | 0.00018785 | -0.005877 | 382.6708 | 369.6705 | 0.5405 | 0.0014103 | 376.1706 | -6.5002 | 378.3374 | 0.98136 | -0.016958 | 0.98149 | -0.01696
204.9 | -11.1394 | 0.0003757 | -0.004802 | 382.9623 | 371.8229 | 0.249 | 0.00064971 | 377.3926 | -5.5697 | 379.2492 | 0.98455 | -0.01453 | 0.98468 | -0.014532
204.92 | -9.1212 | 0.00093926 | -0.0037986 | 382.775 | 373.6538 | 0.4363 | 0.0011384 | 378.2144 | -4.5606 | 379.7346 | 0.98669 | -0.011898 | 0.98683 | -0.011899
204.94 | -6.9457 | 0.0016907 | -0.0026518 | 382.6738 | 375.7281 | 0.5375 | 0.0014025 | 379.2009 | -3.4729 | 380.3586 | 0.98926 | -0.0090601 | 0.9894 | -0.0090613
204.96 | -4.6654 | 0.0020664 | -0.0014334 | 382.5484 | 377.883 | 0.6629 | 0.0017297 | 380.2157 | -2.3327 | 380.9933 | 0.99191 | -0.0060856 | 0.99205 | -0.0060865
204.98 | -2.2279 | 0.0024421 | -0.00035835 | 382.3682 | 380.1403 | 0.8431 | 0.0021999 | 381.2543 | -1.1139 | 381.6256 | 0.99462 | -0.0029061 | 0.99476 | -0.0029065
205 | 0.13105 | 0.0035692 | 0.00071671 | 382.6237 | 382.7548 | 0.5876 | 0.0015332 | 382.6892 | 0.065526 | 382.6674 | 0.99836 | 0.000171 | 0.9985 | 0.000171
205.02 | 2.4376 | 0.0039449 | 0.0017918 | 382.524 | 384.9616 | 0.6873 | 0.0017934 | 383.7428 | 1.2188 | 383.3365 | 1.0011 | 0.0031796 | 1.0012 | 0.00318
205.04 | 4.6917 | 0.0045084 | 0.0027952 | 382.1217 | 386.8134 | 1.0896 | 0.0028431 | 384.4675 | 2.3458 | 383.6856 | 1.003 | 0.0061198 | 1.0031 | 0.0061207
205.06 | 7.0506 | 0.0054477 | 0.0038702 | 382.3145 | 389.3651 | 0.8968 | 0.00234 | 385.8398 | 3.5253 | 384.6647 | 1.0066 | 0.0091968 | 1.0067 | 0.0091981
205.08 | 9.226 | 0.0060113 | 0.0048736 | 381.9281 | 391.1541 | 1.2832 | 0.0033482 | 386.5411 | 4.613 | 385.0034 | 1.0084 | 0.012035 | 1.0086 | 0.012036
205.1 | 11.218 | 0.0065748 | 0.005662 | 381.6649 | 392.8829 | 1.5464 | 0.004035 | 387.2739 | 5.609 | 385.4042 | 1.0103 | 0.014633 | 1.0105 | 0.014635
205.12 | 13.0266 | 0.0092048 | 0.0063787 | 381.2943 | 394.3209 | 1.917 | 0.005002 | 387.8076 | 6.5133 | 385.6365 | 1.0117 | 0.016992 | 1.0119 | 0.016994
205.14 | 14.7826 | 0.010332 | 0.0070954 | 379.8843 | 394.6669 | 2.327 | 0.0060718 | 387.2756 | 7.3913 | 384.8118 | 1.0103 | 0.019283 | 1.0105 | 0.019285
205.16 | 16.0932 | 0.012586 | 0.0076688 | 380.8243 | 396.9175 | 2.387 | 0.0062284 | 388.8709 | 8.0466 | 386.1887 | 1.0145 | 0.020992 | 1.0146 | 0.020995
205.18 | 17.1416 | 0.01484 | 0.0082422 | 381.0103 | 398.1519 | 2.201 | 0.005743 | 389.5811 | 8.5708 | 386.7242 | 1.0163 | 0.02236 | 1.0165 | 0.022363
205.2 | 18.1114 | 0.01578 | 0.0088872 | 381.3727 | 399.4841 | 0.8386 | 0.0021881 | 390.4284 | 9.0557 | 387.4098 | 1.0186 | 0.023625 | 1.0187 | 0.023628
205.22 | 18.8453 | 0.016719 | 0.0092455 | 381.7455 | 400.5908 | 0.4658 | 0.0012154 | 391.1681 | 9.4226 | 388.0273 | 1.0205 | 0.024582 | 1.0206 | 0.024585
205.24 | 19.317 | 0.016907 | 0.0095322 | 381.6991 | 401.0161 | 0.5122 | 0.0013365 | 391.3576 | 9.6585 | 388.1381 | 1.021 | 0.025197 | 1.0211 | 0.025201
205.26 | 19.3695 | 0.01747 | 0.0095322 | 381.8998 | 401.2693 | 0.3115 | 0.00081279 | 391.5845 | 9.6847 | 388.3563 | 1.0216 | 0.025266 | 1.0217 | 0.025269
205.28 | 19.1074 | 0.017846 | 0.0093172 | 382.9868 | 402.0942 | 0.2245 | 0.00058579 | 392.5405 | 9.5537 | 389.3559 | 1.0241 | 0.024924 | 1.0242 | 0.024927
205.3 | 18.1114 | 0.017846 | 0.0087439 | 383.1979 | 401.3093 | 0.0134 | 3.4965e-05 | 392.2536 | 9.0557 | 389.235 | 1.0233 | 0.023625 | 1.0235 | 0.023628
205.32 | 17.194 | 0.018034 | 0.0082422 | 383.4962 | 400.6902 | -0.2849 | -0.00074339 | 392.0932 | 8.597 | 389.2275 | 1.0229 | 0.022428 | 1.023 | 0.022431
205.34 | 16.0407 | 0.018034 | 0.0077405 | 383.9468 | 399.9875 | -0.7355 | -0.0019191 | 391.9672 | 8.0204 | 389.2937 | 1.0226 | 0.020924 | 1.0227 | 0.020927
205.36 | 14.8089 | 0.018034 | 0.0070237 | 383.8077 | 398.6166 | -0.5964 | -0.0015562 | 391.2121 | 7.4044 | 388.744 | 1.0206 | 0.019317 | 1.0207 | 0.019319
205.38 | 12.9741 | 0.01747 | 0.006092 | 384.5994 | 397.5735 | -1.3881 | -0.003622 | 391.0865 | 6.4871 | 388.9241 | 1.0203 | 0.016924 | 1.0204 | 0.016926
205.4 | 11.1656 | 0.017282 | 0.005232 | 384.6839 | 395.8495 | -1.4726 | -0.0038424 | 390.2667 | 5.5828 | 388.4058 | 1.0181 | 0.014564 | 1.0183 | 0.014566
205.42 | 9.1998 | 0.016719 | 0.0042286 | 384.8867 | 394.0865 | -1.6754 | -0.0043716 | 389.4866 | 4.5999 | 387.9533 | 1.0161 | 0.012 | 1.0162 | 0.012002
205.44 | 6.9982 | 0.015028 | 0.0031535 | 385.7235 | 392.7217 | -2.5122 | -0.0065551 | 389.2226 | 3.4991 | 388.0562 | 1.0154 | 0.0091285 | 1.0155 | 0.0091297
205.46 | 4.7441 | 0.014277 | 0.0020068 | 386.2441 | 390.9882 | -3.0328 | -0.0079135 | 388.6161 | 2.372 | 387.8255 | 1.0138 | 0.0061882 | 1.014 | 0.006189
205.48 | 2.3589 | 0.01315 | 0.00093172 | 386.5226 | 388.8815 | -3.3113 | -0.0086401 | 387.7021 | 1.1795 | 387.3089 | 1.0114 | 0.003077 | 1.0116 | 0.0030774
205.5 | 0.02621 | 0.010895 | -7.1671e-05 | 387.1687 | 387.1949 | -3.9574 | -0.010326 | 387.1818 | 0.013105 | 387.1774 | 1.0101 | 3.4189e-05 | 1.0102 | 3.4194e-05
205.52 | -2.4376 | 0.0078898 | -0.0010751 | 387.8696 | 385.432 | -4.6583 | -0.012155 | 386.6508 | -1.2188 | 387.0571 | 1.0087 | -0.0031796 | 1.0088 | -0.00318
205.54 | -4.6392 | 0.006387 | -0.0021501 | 387.7222 | 383.083 | -4.5109 | -0.01177 | 385.4026 | -2.3196 | 386.1758 | 1.0054 | -0.0060514 | 1.0056 | -0.0060523
205.56 | -6.9457 | 0.0026299 | -0.0033685 | 386.4033 | 379.4576 | -3.192 | -0.0083288 | 382.9304 | -3.4729 | 384.0881 | 0.99899 | -0.0090601 | 0.99913 | -0.0090613
205.58 | -9.0688 | 0.0018785 | -0.0045153 | 384.8211 | 375.7523 | -1.6098 | -0.0042004 | 380.2867 | -4.5344 | 381.7982 | 0.9921 | -0.011829 | 0.99223 | -0.011831
205.6 | -10.8511 | 0.0016907 | -0.0053753 | 384.4684 | 373.6173 | -1.2571 | -0.0032801 | 379.0429 | -5.4255 | 380.8514 | 0.98885 | -0.014154 | 0.98899 | -0.014156
205.62 | -12.8955 | 0.0011271 | -0.0062354 | 385.5383 | 372.6428 | -1.327 | -0.0034625 | 379.0906 | -6.4477 | 381.2398 | 0.98898 | -0.016821 | 0.98911 | -0.016823
205.64 | -14.6516 | 0.00056356 | -0.0070237 | 385.8137 | 371.1621 | -1.6024 | -0.0041811 | 378.4879 | -7.3258 | 380.9298 | 0.9874 | -0.019112 | 0.98754 | -0.019114
205.66 | -15.9097 | 0.0003757 | -0.0075971 | 385.5194 | 369.6097 | -1.3081 | -0.0034132 | 377.5646 | -7.9548 | 380.2162 | 0.985 | -0.020753 | 0.98513 | -0.020756
205.68 | -16.9843 | -0.00018785 | -0.0081705 | 385.6632 | 368.6789 | -1.4519 | -0.0037884 | 377.171 | -8.4922 | 380.0018 | 0.98397 | -0.022154 | 0.9841 | -0.022157
205.7 | -18.0589 | -0.00018785 | -0.0086005 | 385.5431 | 367.4842 | -1.3318 | -0.003475 | 376.5136 | -9.0295 | 379.5235 | 0.98225 | -0.023556 | 0.98239 | -0.023559
205.72 | -18.6094 | -0.0003757 | -0.0088155 | 385.4734 | 366.864 | -1.2621 | -0.0032932 | 376.1687 | -9.3047 | 379.2703 | 0.98135 | -0.024274 | 0.98149 | -0.024277
205.74 | -18.9501 | -0.00056356 | -0.0090305 | 385.1935 | 366.2434 | -0.9822 | -0.0025628 | 375.7185 | -9.475 | 378.8768 | 0.98018 | -0.024719 | 0.98031 | -0.024722
205.76 | -18.8453 | -0.00075141 | -0.0090305 | 385.267 | 366.4217 | -1.0557 | -0.0027546 | 375.8444 | -9.4226 | 378.9852 | 0.98051 | -0.024582 | 0.98064 | -0.024585
205.78 | -18.6094 | -0.00075141 | -0.0088872 | 384.9982 | 366.3888 | -0.7869 | -0.0020532 | 375.6935 | -9.3047 | 378.7951 | 0.98011 | -0.024274 | 0.98025 | -0.024277
205.8 | -18.1638 | -0.00075141 | -0.0085288 | 384.5159 | 366.3521 | -0.3046 | -0.00079479 | 375.434 | -9.0819 | 378.4613 | 0.97944 | -0.023693 | 0.97957 | -0.023696
205.82 | -17.0892 | -0.00075141 | -0.0079555 | 384.7961 | 367.7069 | -0.5848 | -0.0015259 | 376.2515 | -8.5446 | 379.0997 | 0.98157 | -0.022291 | 0.9817 | -0.022294
205.84 | -15.9359 | -0.00056356 | -0.0073104 | 384.3173 | 368.3814 | -0.106 | -0.00027658 | 376.3493 | -7.968 | 379.0053 | 0.98182 | -0.020787 | 0.98196 | -0.02079
205.86 | -14.5468 | -0.0003757 | -0.0066654 | 383.9188 | 369.372 | 0.2925 | 0.00076322 | 376.6454 | -7.2734 | 379.0699 | 0.9826 | -0.018975 | 0.98273 | -0.018977
205.88 | -12.9479 | 0 | -0.0058053 | 383.8129 | 370.865 | 0.3984 | 0.0010395 | 377.3389 | -6.474 | 379.4969 | 0.98441 | -0.016889 | 0.98454 | -0.016892
205.9 | -11.0608 | 0.00018785 | -0.004802 | 383.415 | 372.3542 | 0.7963 | 0.0020778 | 377.8846 | -5.5304 | 379.7281 | 0.98583 | -0.014428 | 0.98596 | -0.01443
205.92 | -9.095 | 0.00093926 | -0.0038702 | 382.6315 | 373.5365 | 0.5798 | 0.0015129 | 378.084 | -4.5475 | 379.5998 | 0.98635 | -0.011864 | 0.98649 | -0.011865
205.94 | -6.8409 | 0.001315 | -0.0026518 | 382.3375 | 375.4966 | 0.8738 | 0.00228 | 378.917 | -3.4205 | 380.0572 | 0.98852 | -0.0089233 | 0.98866 | -0.0089245
205.96 | -4.613 | 0.0016907 | -0.0015051 | 382.3414 | 377.7284 | 0.8699 | 0.0022698 | 380.0349 | -2.3065 | 380.8037 | 0.99144 | -0.0060173 | 0.99158 | -0.0060181
205.98 | -2.1755 | 0.0022542 | -0.00043003 | 382.262 | 380.0865 | 0.9493 | 0.002477 | 381.1743 | -1.0877 | 381.5368 | 0.99441 | -0.0028377 | 0.99455 | -0.0028381
206 | 0.18347 | 0.0030056 | 0.00071671 | 382.1845 | 382.368 | 1.0268 | 0.0026792 | 382.2762 | 0.091736 | 382.2457 | 0.99729 | 0.000239 | 0.99742 | 0.000239
206.02 | 2.5162 | 0.0033813 | 0.0017918 | 382.1602 | 384.6764 | 1.0511 | 0.0027426 | 383.4183 | 1.2581 | 382.9989 | 1.0003 | 0.0032821 | 1.0004 | 0.0032826
206.04 | 4.9013 | 0.0046963 | 0.0028668 | 382.2945 | 387.1958 | 0.9168 | 0.0023922 | 384.7452 | 2.4507 | 383.9283 | 1.0037 | 0.0063933 | 1.0039 | 0.0063942
206.06 | 7.1292 | 0.0048842 | 0.0038702 | 382.4479 | 389.5771 | 0.7634 | 0.0019919 | 386.0125 | 3.5646 | 384.8243 | 1.007 | 0.0092994 | 1.0072 | 0.0093007
206.08 | 9.3047 | 0.0054477 | 0.0048736 | 382.0585 | 391.3632 | 1.1528 | 0.003008 | 386.7108 | 4.6523 | 385.1601 | 1.0089 | 0.012137 | 1.009 | 0.012139
206.1 | 11.3229 | 0.006387 | 0.005662 | 381.7628 | 393.0857 | 1.4485 | 0.0037796 | 387.4242 | 5.6614 | 385.5371 | 1.0107 | 0.01477 | 1.0109 | 0.014772
206.12 | 13.1838 | 0.0078898 | 0.0064504 | 380.4211 | 393.6049 | 1.7902 | 0.0046711 | 387.013 | 6.5919 | 384.8157 | 1.0096 | 0.017197 | 1.0098 | 0.017199
206.14 | 14.704 | 0.0086412 | 0.0070954 | 380.0783 | 394.7823 | 2.133 | 0.0055656 | 387.4303 | 7.352 | 384.9796 | 1.0107 | 0.01918 | 1.0109 | 0.019183
206.16 | 16.1456 | 0.011835 | 0.0077405 | 380.9167 | 397.0623 | 2.2946 | 0.0059873 | 388.9895 | 8.0728 | 386.2986 | 1.0148 | 0.02106 | 1.0149 | 0.021063
206.18 | 17.2726 | 0.012962 | 0.0081705 | 380.4385 | 397.7111 | 2.7728 | 0.007235 | 389.0748 | 8.6363 | 386.196 | 1.015 | 0.022531 | 1.0152 | 0.022534
206.2 | 18.1114 | 0.014089 | 0.0086005 | 379.7903 | 397.9017 | 2.421 | 0.0063171 | 388.846 | 9.0557 | 385.8274 | 1.0144 | 0.023625 | 1.0146 | 0.023628
206.22 | 18.6618 | 0.016531 | 0.0091022 | 381.1644 | 399.8262 | 1.0469 | 0.0027317 | 390.4953 | 9.3309 | 387.385 | 1.0187 | 0.024343 | 1.0189 | 0.024346
206.24 | 19.2122 | 0.016719 | 0.0094606 | 381.3518 | 400.564 | 0.8595 | 0.0022427 | 390.9579 | 9.6061 | 387.7559 | 1.0199 | 0.025061 | 1.0201 | 0.025064
206.26 | 19.317 | 0.016907 | 0.0095322 | 381.8013 | 401.1183 | 0.41 | 0.0010698 | 391.4598 | 9.6585 | 388.2403 | 1.0212 | 0.025197 | 1.0214 | 0.025201
206.28 | 19.186 | 0.017282 | 0.0094606 | 381.9164 | 401.1024 | 0.2949 | 0.00076948 | 391.5094 | 9.593 | 388.3117 | 1.0214 | 0.025026 | 1.0215 | 0.02503
206.3 | 18.19 | 0.017658 | 0.0088155 | 382.8833 | 401.0733 | 0.328 | 0.00085585 | 391.9783 | 9.095 | 388.9466 | 1.0226 | 0.023727 | 1.0227 | 0.02373
206.32 | 17.194 | 0.017658 | 0.0082422 | 383.1932 | 400.3872 | 0.0181 | 4.7228e-05 | 391.7902 | 8.597 | 388.9245 | 1.0221 | 0.022428 | 1.0222 | 0.022431
206.34 | 16.067 | 0.017846 | 0.0076688 | 383.4099 | 399.4769 | -0.1986 | -0.0005182 | 391.4434 | 8.0335 | 388.7656 | 1.0212 | 0.020958 | 1.0213 | 0.020961
206.36 | 14.5992 | 0.017658 | 0.0069521 | 383.9259 | 398.5251 | -0.7146 | -0.0018646 | 391.2255 | 7.2996 | 388.7923 | 1.0206 | 0.019043 | 1.0208 | 0.019046
206.38 | 12.9741 | 0.017658 | 0.006092 | 384.4127 | 397.3868 | -1.2014 | -0.0031348 | 390.8998 | 6.4871 | 388.7374 | 1.0198 | 0.016924 | 1.0199 | 0.016926
206.4 | 11.218 | 0.017095 | 0.005232 | 384.537 | 395.755 | -1.3257 | -0.0034591 | 390.146 | 5.609 | 388.2763 | 1.0178 | 0.014633 | 1.018 | 0.014635
206.42 | 9.095 | 0.016155 | 0.0041569 | 384.9957 | 394.0907 | -1.7844 | -0.004656 | 389.5432 | 4.5475 | 388.0274 | 1.0162 | 0.011864 | 1.0164 | 0.011865
206.44 | 6.972 | 0.015592 | 0.0030819 | 385.6146 | 392.5866 | -2.4033 | -0.0062709 | 389.1006 | 3.486 | 387.9386 | 1.0151 | 0.0090943 | 1.0152 | 0.0090955
206.46 | 4.6654 | 0.01315 | 0.0020068 | 385.8993 | 390.5647 | -2.688 | -0.0070138 | 388.232 | 2.3327 | 387.4544 | 1.0128 | 0.0060856 | 1.013 | 0.0060865
206.48 | 2.3589 | 0.012023 | 0.00086005 | 386.7351 | 389.094 | -3.5238 | -0.0091946 | 387.9146 | 1.1795 | 387.5214 | 1.012 | 0.003077 | 1.0121 | 0.0030774
206.5 | -0.02621 | 0.010708 | -7.1671e-05 | 387.1526 | 387.1264 | -3.9413 | -0.010284 | 387.1395 | -0.013105 | 387.1439 | 1.01 | -3.4189e-05 | 1.0101 | -3.4194e-05
206.52 | -2.3589 | 0.0077019 | -0.0010751 | 387.4722 | 385.1133 | -4.2609 | -0.011118 | 386.2927 | -1.1795 | 386.6859 | 1.0078 | -0.003077 | 1.0079 | -0.0030774
206.54 | -4.7703 | 0.0046963 | -0.0022218 | 387.2475 | 382.4772 | -4.0362 | -0.010532 | 384.8624 | -2.3851 | 385.6574 | 1.004 | -0.0062224 | 1.0042 | -0.0062232
206.56 | -7.0768 | 0.0035692 | -0.0035835 | 385.8461 | 378.7693 | -2.6348 | -0.006875 | 382.3077 | -3.5384 | 383.4872 | 0.99737 | -0.009231 | 0.99751 | -0.0092323
206.58 | -9.3309 | 0.0016907 | -0.0046586 | 384.8542 | 375.5233 | -1.6429 | -0.0042868 | 380.1888 | -4.6654 | 381.7439 | 0.99184 | -0.012171 | 0.99198 | -0.012173
206.6 | -11.0346 | 0.001315 | -0.0055187 | 385.4261 | 374.3915 | -1.2148 | -0.0031698 | 379.9088 | -5.5173 | 381.7479 | 0.99111 | -0.014394 | 0.99125 | -0.014396
206.62 | -12.9479 | 0.00093926 | -0.006307 | 385.3785 | 372.4306 | -1.1672 | -0.0030456 | 378.9045 | -6.474 | 381.0625 | 0.98849 | -0.016889 | 0.98863 | -0.016892
206.64 | -14.5992 | 0.00056356 | -0.0070237 | 385.0596 | 370.4604 | -0.8483 | -0.0022135 | 377.76 | -7.2996 | 380.1932 | 0.98551 | -0.019043 | 0.98564 | -0.019046
206.66 | -16.0407 | 0 | -0.0077405 | 385.3198 | 369.2791 | -1.1085 | -0.0028924 | 377.2994 | -8.0204 | 379.9729 | 0.9843 | -0.020924 | 0.98444 | -0.020927
206.68 | -17.0629 | -0.00018785 | -0.0081705 | 384.9492 | 367.8863 | -0.7379 | -0.0019254 | 376.4177 | -8.5315 | 379.2616 | 0.982 | -0.022257 | 0.98214 | -0.02226
206.7 | -18.1638 | -0.00075141 | -0.0086722 | 384.9432 | 366.7794 | -0.7319 | -0.0019097 | 375.8613 | -9.0819 | 378.8886 | 0.98055 | -0.023693 | 0.98069 | -0.023696
206.72 | -18.6618 | -0.00075141 | -0.0089589 | 384.8483 | 366.1865 | -0.637 | -0.0016621 | 375.5174 | -9.3309 | 378.6277 | 0.97965 | -0.024343 | 0.97979 | -0.024346
206.74 | -18.9501 | -0.00093926 | -0.0091022 | 384.9665 | 366.0164 | -0.7552 | -0.0019705 | 375.4915 | -9.475 | 378.6498 | 0.97959 | -0.024719 | 0.97972 | -0.024722
206.76 | -19.0025 | -0.00093926 | -0.0091022 | 384.7871 | 365.7846 | -0.5758 | -0.0015024 | 375.2858 | -9.5013 | 378.4529 | 0.97905 | -0.024787 | 0.97918 | -0.02479
206.78 | -18.7928 | -0.0011271 | -0.0089589 | 384.7514 | 365.9586 | -0.5401 | -0.0014093 | 375.355 | -9.3964 | 378.4871 | 0.97923 | -0.024513 | 0.97936 | -0.024517
206.8 | -18.1638 | -0.0011271 | -0.0086005 | 384.3369 | 366.1731 | -0.1256 | -0.00032773 | 375.255 | -9.0819 | 378.2823 | 0.97897 | -0.023693 | 0.9791 | -0.023696
206.82 | -17.1154 | -0.00093926 | -0.0080271 | 384.0916 | 366.9762 | 0.1197 | 0.00031233 | 375.5339 | -8.5577 | 378.3865 | 0.9797 | -0.022325 | 0.97983 | -0.022328
206.84 | -16.1194 | -0.00093926 | -0.0075254 | 383.8018 | 367.6824 | 0.4095 | 0.0010685 | 375.7421 | -8.0597 | 378.4287 | 0.98024 | -0.021026 | 0.98037 | -0.021029
206.86 | -14.5992 | -0.00075141 | -0.0067371 | 382.8489 | 368.2497 | 0.3624 | 0.00094561 | 375.5493 | -7.2996 | 377.9825 | 0.97974 | -0.019043 | 0.97987 | -0.019046
206.88 | -12.9741 | -0.0003757 | -0.005877 | 383.4652 | 370.4911 | 0.7461 | 0.0019468 | 376.9781 | -6.4871 | 379.1405 | 0.98347 | -0.016924 | 0.9836 | -0.016926
206.9 | -11.1656 | 0.00018785 | -0.005017 | 382.47 | 371.3044 | 0.7413 | 0.0019343 | 376.8872 | -5.5828 | 378.7481 | 0.98323 | -0.014564 | 0.98336 | -0.014566
206.92 | -9.0688 | 0.00056356 | -0.0038702 | 382.3262 | 373.2574 | 0.8851 | 0.0023095 | 377.7918 | -4.5344 | 379.3033 | 0.98559 | -0.011829 | 0.98572 | -0.011831
206.94 | -6.972 | 0.0011271 | -0.0026518 | 382.1505 | 375.1785 | 1.0608 | 0.0027679 | 378.6645 | -3.486 | 379.8265 | 0.98786 | -0.0090943 | 0.988 | -0.0090955
206.96 | -4.7441 | 0.0018785 | -0.0015051 | 382.148 | 377.4039 | 1.0633 | 0.0027745 | 379.776 | -2.372 | 380.5666 | 0.99076 | -0.0061882 | 0.9909 | -0.006189
206.98 | -2.2279 | 0.0022542 | -0.00043003 | 381.9207 | 379.6928 | 1.2906 | 0.0033675 | 380.8068 | -1.1139 | 381.1781 | 0.99345 | -0.0029061 | 0.99359 | -0.0029065
207 | 0.13105 | 0.0030056 | 0.00057337 | 381.7505 | 381.8816 | 1.4608 | 0.0038116 | 381.816 | 0.065526 | 381.7942 | 0.99609 | 0.00017095 | 0.99622 | 0.00017097
207.02 | 2.49 | 0.0039449 | 0.0017201 | 381.9698 | 384.4598 | 1.2415 | 0.0032394 | 383.2148 | 1.245 | 382.7998 | 0.99974 | 0.003248 | 0.99987 | 0.0032484
207.04 | 4.7441 | 0.0043206 | 0.0027952 | 382.0812 | 386.8253 | 1.1301 | 0.0029488 | 384.4532 | 2.372 | 383.6626 | 1.003 | 0.0061882 | 1.0031 | 0.006189
207.06 | 7.0768 | 0.0048842 | 0.0038702 | 382.1229 | 389.1997 | 1.0884 | 0.0028399 | 385.6613 | 3.5384 | 384.4818 | 1.0061 | 0.009231 | 1.0063 | 0.0092323
207.08 | 9.1998 | 0.0056356 | 0.004802 | 381.9197 | 391.1195 | 1.2916 | 0.0033702 | 386.5196 | 4.5999 | 384.9863 | 1.0084 | 0.012 | 1.0085 | 0.012002
207.1 | 11.1918 | 0.0061991 | 0.0055903 | 380.7928 | 391.9846 | 1.4185 | 0.0037013 | 386.3887 | 5.5959 | 384.5234 | 1.008 | 0.014599 | 1.0082 | 0.014601
207.12 | 13.0528 | 0.0077019 | 0.0063787 | 380.9595 | 394.0123 | 2.2518 | 0.0058756 | 387.4859 | 6.5264 | 385.3104 | 1.0109 | 0.017026 | 1.011 | 0.017028
207.14 | 14.7564 | 0.0095805 | 0.0070954 | 380.9783 | 395.7347 | 2.233 | 0.0058265 | 388.3565 | 7.3782 | 385.8971 | 1.0131 | 0.019248 | 1.0133 | 0.019251
207.16 | 16.0407 | 0.010708 | 0.0075971 | 380.6503 | 396.691 | 2.561 | 0.0066824 | 388.6707 | 8.0204 | 385.9972 | 1.014 | 0.020924 | 1.0141 | 0.020927
207.18 | 17.1416 | 0.01315 | 0.0080988 | 380.3791 | 397.5207 | 2.8322 | 0.00739 | 388.9499 | 8.5708 | 386.093 | 1.0147 | 0.02236 | 1.0148 | 0.022363
207.2 | 18.0065 | 0.015216 | 0.0086005 | 381.2026 | 399.2091 | 2.0087 | 0.0052413 | 390.2059 | 9.0033 | 387.2048 | 1.018 | 0.023488 | 1.0181 | 0.023491
207.22 | 18.688 | 0.015967 | 0.0091739 | 381.4676 | 400.1556 | 0.7437 | 0.0019405 | 390.8116 | 9.344 | 387.6969 | 1.0196 | 0.024377 | 1.0197 | 0.02438
207.24 | 19.2384 | 0.016907 | 0.0094606 | 381.5932 | 400.8316 | 0.6181 | 0.0016128 | 391.2124 | 9.6192 | 388.006 | 1.0206 | 0.025095 | 1.0207 | 0.025098
207.26 | 19.3695 | 0.017095 | 0.0095322 | 381.7615 | 401.131 | 0.4498 | 0.0011737 | 391.4462 | 9.6847 | 388.218 | 1.0212 | 0.025266 | 1.0213 | 0.025269
207.28 | 19.1336 | 0.017282 | 0.0093172 | 381.8973 | 401.0309 | 0.314 | 0.00081932 | 391.4641 | 9.5668 | 388.2752 | 1.0213 | 0.024958 | 1.0214 | 0.024961
207.3 | 18.0589 | 0.01747 | 0.0087439 | 383.2524 | 401.3113 | -0.0411 | -0.00010724 | 392.2819 | 9.0295 | 389.272 | 1.0234 | 0.023556 | 1.0235 | 0.023559
207.32 | 17.2202 | 0.017658 | 0.0082422 | 383.6027 | 400.8229 | -0.3914 | -0.0010213 | 392.2128 | 8.6101 | 389.3428 | 1.0232 | 0.022462 | 1.0233 | 0.022465
207.34 | 15.9883 | 0.017658 | 0.0076688 | 382.8035 | 398.7918 | -0.5922 | -0.0015452 | 390.7977 | 7.9942 | 388.1329 | 1.0195 | 0.020855 | 1.0197 | 0.020858
207.36 | 14.4943 | 0.017282 | 0.0068087 | 383.6944 | 398.1887 | -0.4831 | -0.0012605 | 390.9416 | 7.2472 | 388.5258 | 1.0199 | 0.018906 | 1.02 | 0.018909
207.38 | 13.0528 | 0.017095 | 0.006092 | 384.347 | 397.3998 | -1.1357 | -0.0029634 | 390.8734 | 6.5264 | 388.6979 | 1.0197 | 0.017026 | 1.0199 | 0.017028
207.4 | 11.2442 | 0.016907 | 0.005232 | 384.8727 | 396.1169 | -1.6614 | -0.0043351 | 390.4948 | 5.6221 | 388.6208 | 1.0187 | 0.014667 | 1.0189 | 0.014669
207.42 | 9.1212 | 0.015967 | 0.0041569 | 385.1592 | 394.2804 | -1.9479 | -0.0050826 | 389.7198 | 4.5606 | 388.1996 | 1.0167 | 0.011898 | 1.0168 | 0.011899
207.44 | 6.8933 | 0.01484 | 0.0030819 | 385.6862 | 392.5795 | -2.4749 | -0.0064577 | 389.1329 | 3.4467 | 387.984 | 1.0152 | 0.0089917 | 1.0153 | 0.0089929
207.46 | 4.5868 | 0.014089 | 0.0019351 | 386.1553 | 390.7421 | -2.944 | -0.0076817 | 388.4487 | 2.2934 | 387.6842 | 1.0134 | 0.0059831 | 1.0135 | 0.0059839
207.48 | 2.3851 | 0.01221 | 0.00086005 | 386.7553 | 389.1404 | -3.544 | -0.0092473 | 387.9479 | 1.1926 | 387.5503 | 1.0121 | 0.0031112 | 1.0122 | 0.0031116
207.5 | -0.078631 | 0.0095805 | -0.00014334 | 387.0994 | 387.0208 | -3.8881 | -0.010145 | 387.0601 | -0.039316 | 387.0732 | 1.0098 | -0.00010257 | 1.0099 | -0.00010258
207.52 | -2.5686 | 0.0080776 | -0.0011467 | 387.7485 | 385.1799 | -4.5372 | -0.011839 | 386.4642 | -1.2843 | 386.8923 | 1.0082 | -0.0033505 | 1.0084 | -0.003351
207.54 | -4.6654 | 0.005072 | -0.0022218 | 387.0717 | 382.4063 | -3.8604 | -0.010073 | 384.739 | -2.3327 | 385.5166 | 1.0037 | -0.0060856 | 1.0038 | -0.0060865
207.56 | -6.9457 | 0.0026299 | -0.0034402 | 386.856 | 379.9103 | -2.6447 | -0.0069008 | 383.3831 | -3.4729 | 384.5408 | 1.0002 | -0.0090601 | 1.0003 | -0.0090613
207.58 | -9.3047 | 0.0016907 | -0.0047303 | 385.578 | 376.2733 | -1.3667 | -0.0035661 | 380.9257 | -4.6523 | 382.4764 | 0.99376 | -0.012137 | 0.9939 | -0.012139
207.6 | -11.0608 | 0.0011271 | -0.0055903 | 385.5657 | 374.5049 | -1.3544 | -0.003534 | 380.0353 | -5.5304 | 381.8788 | 0.99144 | -0.014428 | 0.99158 | -0.01443
207.62 | -13.0266 | 0.00075141 | -0.0063787 | 385.2432 | 372.2166 | -1.0319 | -0.0026925 | 378.7299 | -6.5133 | 380.901 | 0.98804 | -0.016992 | 0.98817 | -0.016994
207.64 | -14.6516 | 0.0003757 | -0.0070954 | 385.2168 | 370.5652 | -1.0055 | -0.0026236 | 377.891 | -7.3258 | 380.3329 | 0.98585 | -0.019112 | 0.98598 | -0.019114
207.66 | -16.067 | 0 | -0.0078121 | 385.147 | 369.08 | -0.9357 | -0.0024415 | 377.1135 | -8.0335 | 379.7913 | 0.98382 | -0.020958 | 0.98395 | -0.020961
207.68 | -17.1154 | -0.0003757 | -0.0082422 | 385.2941 | 368.1787 | -1.0828 | -0.0028253 | 376.7364 | -8.5577 | 379.589 | 0.98283 | -0.022325 | 0.98297 | -0.022328
207.7 | -18.0852 | -0.00056356 | -0.0086722 | 385.065 | 366.9798 | -0.8537 | -0.0022276 | 376.0224 | -9.0426 | 379.0366 | 0.98097 | -0.02359 | 0.98111 | -0.023594
207.72 | -18.6618 | -0.00093926 | -0.0090305 | 384.6908 | 366.029 | -0.4795 | -0.0012512 | 375.3599 | -9.3309 | 378.4702 | 0.97924 | -0.024343 | 0.97938 | -0.024346
207.74 | -18.8977 | -0.0011271 | -0.0091739 | 384.7006 | 365.8029 | -0.4893 | -0.0012767 | 375.2518 | -9.4488 | 378.4014 | 0.97896 | -0.02465 | 0.9791 | -0.024654
207.76 | -18.8453 | -0.0011271 | -0.0091022 | 384.694 | 365.8487 | -0.4827 | -0.0012595 | 375.2714 | -9.4226 | 378.4122 | 0.97901 | -0.024582 | 0.97915 | -0.024585
207.78 | -18.688 | -0.001315 | -0.0090305 | 384.4288 | 365.7408 | -0.2175 | -0.00056752 | 375.0848 | -9.344 | 378.1995 | 0.97853 | -0.024377 | 0.97866 | -0.02438
207.8 | -18.19 | -0.001315 | -0.0086722 | 384.3545 | 366.1645 | -0.1432 | -0.00037365 | 375.2595 | -9.095 | 378.2912 | 0.97898 | -0.023727 | 0.97912 | -0.02373
207.82 | -17.194 | -0.001315 | -0.0081705 | 384.1808 | 366.9868 | 0.0305 | 7.9583e-05 | 375.5838 | -8.597 | 378.4495 | 0.97983 | -0.022428 | 0.97996 | -0.022431
207.84 | -15.9621 | -0.0011271 | -0.0075971 | 383.8207 | 367.8586 | 0.3906 | 0.0010192 | 375.8396 | -7.9811 | 378.5 | 0.9805 | -0.020821 | 0.98063 | -0.020824
207.86 | -14.6516 | -0.00075141 | -0.0068087 | 382.7278 | 368.0762 | 0.4835 | 0.0012616 | 375.402 | -7.3258 | 377.8439 | 0.97935 | -0.019112 | 0.97949 | -0.019114
207.88 | -12.9741 | -0.0003757 | -0.0059487 | 382.5593 | 369.5852 | 0.652 | 0.0017013 | 376.0722 | -6.4871 | 378.2346 | 0.9811 | -0.016924 | 0.98124 | -0.016926
207.9 | -11.1656 | 0 | -0.0050886 | 382.2796 | 371.114 | 0.9317 | 0.0024311 | 376.6968 | -5.5828 | 378.5577 | 0.98273 | -0.014564 | 0.98287 | -0.014566
207.92 | -9.0688 | 0.00056356 | -0.0039419 | 382.2018 | 373.133 | 1.0095 | 0.0026341 | 377.6674 | -4.5344 | 379.1789 | 0.98526 | -0.011829 | 0.9854 | -0.011831
207.94 | -6.972 | 0.00075141 | -0.0027952 | 382.0543 | 375.0823 | 1.157 | 0.0030189 | 378.5683 | -3.486 | 379.7303 | 0.98761 | -0.0090943 | 0.98775 | -0.0090955
207.96 | -4.613 | 0.0015028 | -0.0016484 | 381.9055 | 377.2925 | 1.3058 | 0.0034072 | 379.599 | -2.3065 | 380.3678 | 0.9903 | -0.0060173 | 0.99044 | -0.0060181
207.98 | -2.2017 | 0.0020664 | -0.0005017 | 381.9 | 379.6983 | 1.3113 | 0.0034216 | 380.7992 | -1.1008 | 381.1661 | 0.99343 | -0.0028719 | 0.99357 | -0.0028723
208 | 0.15726 | 0.0024421 | 0.00057337 | 381.573 | 381.7303 | 1.6383 | 0.0042748 | 381.6516 | 0.078631 | 381.6254 | 0.99566 | 0.00020513 | 0.99579 | 0.00020516
208.02 | 2.3851 | 0.0031935 | 0.0015768 | 381.6104 | 383.9955 | 1.6009 | 0.0041772 | 382.803 | 1.1926 | 382.4054 | 0.99866 | 0.0031112 | 0.9988 | 0.0031116
208.04 | 4.7965 | 0.0039449 | 0.0026518 | 381.8713 | 386.6678 | 1.34 | 0.0034964 | 384.2695 | 2.3982 | 383.4701 | 1.0025 | 0.0062566 | 1.0026 | 0.0062574
208.06 | 7.1292 | 0.0043206 | 0.0037986 | 381.7897 | 388.9189 | 1.4216 | 0.0037094 | 385.3543 | 3.5646 | 384.1661 | 1.0053 | 0.0092994 | 1.0055 | 0.0093007
208.08 | 9.2785 | 0.0052599 | 0.0046586 | 381.8552 | 391.1337 | 1.3561 | 0.0035385 | 386.4944 | 4.6392 | 384.948 | 1.0083 | 0.012103 | 1.0084 | 0.012105
208.1 | 11.2442 | 0.006387 | 0.0055903 | 380.3654 | 391.6096 | 1.8459 | 0.0048165 | 385.9875 | 5.6221 | 384.1135 | 1.007 | 0.014667 | 1.0071 | 0.014669
208.12 | 13.1576 | 0.0071384 | 0.0063787 | 380.0212 | 393.1788 | 2.1901 | 0.0057146 | 386.6 | 6.5788 | 384.4071 | 1.0086 | 0.017163 | 1.0087 | 0.017165
208.14 | 14.7302 | 0.008829 | 0.0070237 | 379.7429 | 394.4731 | 2.4684 | 0.0064408 | 387.108 | 7.3651 | 384.653 | 1.0099 | 0.019214 | 1.01 | 0.019217
208.16 | 16.2504 | 0.011083 | 0.0075971 | 379.3987 | 395.6491 | 2.8126 | 0.0073389 | 387.5239 | 8.1252 | 384.8155 | 1.011 | 0.021197 | 1.0111 | 0.0212
208.18 | 17.2464 | 0.01221 | 0.0080988 | 379.4898 | 396.7362 | 2.7215 | 0.0071012 | 388.113 | 8.6232 | 385.2386 | 1.0125 | 0.022496 | 1.0127 | 0.022499
208.2 | 18.0589 | 0.014465 | 0.0085288 | 380.1022 | 398.1611 | 2.1091 | 0.0055033 | 389.1317 | 9.0295 | 386.1218 | 1.0152 | 0.023556 | 1.0153 | 0.023559
208.22 | 18.7142 | 0.015967 | 0.0091022 | 381.347 | 400.0612 | 0.8643 | 0.0022552 | 390.7041 | 9.3571 | 387.5851 | 1.0193 | 0.024411 | 1.0194 | 0.024414
208.24 | 19.2384 | 0.016343 | 0.0093172 | 381.3922 | 400.6306 | 0.8191 | 0.0021373 | 391.0114 | 9.6192 | 387.805 | 1.0201 | 0.025095 | 1.0202 | 0.025098
208.26 | 19.4219 | 0.016719 | 0.0094606 | 381.5986 | 401.0205 | 0.6127 | 0.0015987 | 391.3095 | 9.7109 | 388.0726 | 1.0209 | 0.025334 | 1.021 | 0.025337
208.28 | 19.1074 | 0.017095 | 0.0093172 | 381.904 | 401.0114 | 0.3073 | 0.00080183 | 391.4577 | 9.5537 | 388.2731 | 1.0212 | 0.024924 | 1.0214 | 0.024927
208.3 | 18.0589 | 0.017095 | 0.0086722 | 381.9429 | 400.0018 | 0.2684 | 0.00070033 | 390.9724 | 9.0295 | 387.9625 | 1.02 | 0.023556 | 1.0201 | 0.023559
208.32 | 17.2726 | 0.017095 | 0.0082422 | 382.1074 | 399.38 | 0.1039 | 0.00027111 | 390.7437 | 8.6363 | 387.8649 | 1.0194 | 0.022531 | 1.0195 | 0.022534
208.34 | 15.9621 | 0.016907 | 0.0075254 | 383.612 | 399.5741 | -0.4007 | -0.0010455 | 391.5931 | 7.9811 | 388.9327 | 1.0216 | 0.020821 | 1.0217 | 0.020824
208.36 | 14.6778 | 0.016907 | 0.0068087 | 383.7986 | 398.4764 | -0.5873 | -0.0015324 | 391.1375 | 7.3389 | 388.6912 | 1.0204 | 0.019146 | 1.0205 | 0.019148
208.38 | 13.079 | 0.016155 | 0.0060204 | 384.0375 | 397.1165 | -0.8262 | -0.0021558 | 390.577 | 6.5395 | 388.3972 | 1.0189 | 0.01706 | 1.0191 | 0.017063
208.4 | 11.1132 | 0.01578 | 0.0051603 | 384.4747 | 395.5879 | -1.2634 | -0.0032966 | 390.0313 | 5.5566 | 388.1791 | 1.0175 | 0.014496 | 1.0177 | 0.014498
208.42 | 9.3309 | 0.015404 | 0.0042286 | 384.7098 | 394.0407 | -1.4985 | -0.00391 | 389.3752 | 4.6654 | 387.8201 | 1.0158 | 0.012171 | 1.0159 | 0.012173
208.44 | 7.0244 | 0.014089 | 0.0030819 | 385.3923 | 392.4167 | -2.181 | -0.0056909 | 388.9045 | 3.5122 | 387.7338 | 1.0146 | 0.0091626 | 1.0147 | 0.0091639
208.46 | 4.6917 | 0.012398 | 0.0019351 | 385.467 | 390.1587 | -2.2557 | -0.0058858 | 387.8128 | 2.3458 | 387.0309 | 1.0117 | 0.0061198 | 1.0119 | 0.0061207
208.48 | 2.3589 | 0.011271 | 0.00086005 | 386.1992 | 388.5581 | -2.9879 | -0.0077963 | 387.3787 | 1.1795 | 386.9855 | 1.0106 | 0.003077 | 1.0107 | 0.0030774
208.5 | -0.02621 | 0.0086412 | -0.00014334 | 386.8575 | 386.8313 | -3.6462 | -0.009514 | 386.8444 | -0.013105 | 386.8488 | 1.0092 | -3.4189e-05 | 1.0093 | -3.4194e-05
208.52 | -2.2541 | 0.0058234 | -0.0011467 | 386.8375 | 384.5834 | -3.6262 | -0.0094618 | 385.7105 | -1.127 | 386.0861 | 1.0062 | -0.0029403 | 1.0064 | -0.0029407
208.54 | -4.613 | 0.0045084 | -0.0023651 | 386.2441 | 381.6311 | -3.0328 | -0.0079135 | 383.9376 | -2.3065 | 384.7064 | 1.0016 | -0.0060173 | 1.0018 | -0.0060181
208.56 | -6.972 | 0.0022542 | -0.0036552 | 384.7993 | 377.8273 | -1.588 | -0.0041436 | 381.3133 | -3.486 | 382.4753 | 0.99478 | -0.0090943 | 0.99491 | -0.0090955
208.58 | -8.8853 | 0.0015028 | -0.0045869 | 385.4221 | 376.5368 | -1.2108 | -0.0031593 | 380.9794 | -4.4427 | 382.4603 | 0.9939 | -0.01159 | 0.99404 | -0.011592
208.6 | -11.1918 | 0.001315 | -0.0055903 | 385.4323 | 374.2405 | -1.221 | -0.0031859 | 379.8364 | -5.5959 | 381.7017 | 0.99092 | -0.014599 | 0.99106 | -0.014601
208.62 | -12.8955 | 0.00075141 | -0.006307 | 385.3852 | 372.4897 | -1.1739 | -0.003063 | 378.9375 | -6.4477 | 381.0867 | 0.98858 | -0.016821 | 0.98871 | -0.016823
208.64 | -14.4943 | 0.0003757 | -0.0070237 | 385.6729 | 371.1786 | -1.4616 | -0.0038137 | 378.4257 | -7.2472 | 380.8415 | 0.98724 | -0.018906 | 0.98738 | -0.018909
208.66 | -15.9097 | 0 | -0.0076688 | 385.1392 | 369.2295 | -0.9279 | -0.0024212 | 377.1844 | -7.9548 | 379.836 | 0.984 | -0.020753 | 0.98414 | -0.020756
208.68 | -17.2202 | -0.0003757 | -0.0083138 | 385.0847 | 367.8645 | -0.8734 | -0.002279 | 376.4746 | -8.6101 | 379.3446 | 0.98215 | -0.022462 | 0.98229 | -0.022465
208.7 | -17.9803 | -0.00056356 | -0.0086722 | 384.902 | 366.9217 | -0.6907 | -0.0018022 | 375.9118 | -8.9902 | 378.9086 | 0.98068 | -0.023454 | 0.98082 | -0.023457
208.72 | -18.5831 | -0.00075141 | -0.0090305 | 385.0202 | 366.4371 | -0.8089 | -0.0021107 | 375.7286 | -9.2916 | 378.8258 | 0.98021 | -0.02424 | 0.98034 | -0.024243
208.74 | -18.7928 | -0.00093926 | -0.0091022 | 384.9283 | 366.1355 | -0.717 | -0.0018709 | 375.5319 | -9.3964 | 378.664 | 0.97969 | -0.024513 | 0.97983 | -0.024517
208.76 | -18.8715 | -0.0011271 | -0.0091739 | 385.0037 | 366.1322 | -0.7924 | -0.0020676 | 375.568 | -9.4357 | 378.7132 | 0.97979 | -0.024616 | 0.97992 | -0.024619
208.78 | -18.688 | -0.0011271 | -0.0089589 | 384.6266 | 365.9386 | -0.4153 | -0.0010836 | 375.2826 | -9.344 | 378.3973 | 0.97904 | -0.024377 | 0.97918 | -0.02438
208.8 | -18.0327 | -0.0011271 | -0.0086005 | 384.4099 | 366.3772 | -0.1986 | -0.0005182 | 375.3935 | -9.0164 | 378.399 | 0.97933 | -0.023522 | 0.97947 | -0.023525
208.82 | -17.0105 | -0.0011271 | -0.0080271 | 384.0764 | 367.0659 | 0.1349 | 0.00035199 | 375.5711 | -8.5053 | 378.4062 | 0.97979 | -0.022189 | 0.97993 | -0.022192
208.84 | -15.9359 | -0.0011271 | -0.0075254 | 382.9738 | 367.0379 | 0.2375 | 0.00061971 | 375.0058 | -7.968 | 377.6618 | 0.97832 | -0.020787 | 0.97845 | -0.02079
208.86 | -14.4943 | -0.00093926 | -0.0068087 | 383.5547 | 369.0604 | 0.6566 | 0.0017133 | 376.3075 | -7.2472 | 378.7233 | 0.98172 | -0.018906 | 0.98185 | -0.018909
208.88 | -12.9741 | -0.00056356 | -0.0059487 | 382.2196 | 369.2455 | 0.9917 | 0.0025876 | 375.7325 | -6.4871 | 377.8949 | 0.98022 | -0.016924 | 0.98035 | -0.016926
208.9 | -11.1656 | -0.0003757 | -0.005017 | 382.137 | 370.9714 | 1.0743 | 0.0028032 | 376.5542 | -5.5828 | 378.4151 | 0.98236 | -0.014564 | 0.98249 | -0.014566
208.92 | -9.0688 | 0.00018785 | -0.0039419 | 381.7702 | 372.7014 | 1.4411 | 0.0037602 | 377.2358 | -4.5344 | 378.7473 | 0.98414 | -0.011829 | 0.98427 | -0.011831
208.94 | -6.8147 | 0.00093926 | -0.0028668 | 381.7795 | 374.9648 | 1.4318 | 0.003736 | 378.3722 | -3.4073 | 379.5079 | 0.9871 | -0.0088891 | 0.98724 | -0.0088903
208.96 | -4.5868 | 0.001315 | -0.0016484 | 381.6782 | 377.0914 | 1.5331 | 0.0040003 | 379.3848 | -2.2934 | 380.1493 | 0.98974 | -0.0059831 | 0.98988 | -0.0059839
208.98 | -2.1492 | 0.0020664 | -0.00043003 | 381.9078 | 379.7586 | 1.3035 | 0.0034012 | 380.8332 | -1.0746 | 381.1914 | 0.99352 | -0.0028035 | 0.99366 | -0.0028039
209 | 0.078631 | 0.0030056 | 0.00057337 | 381.9391 | 382.0177 | 1.2722 | 0.0033195 | 381.9784 | 0.039316 | 381.9653 | 0.99651 | 0.00010257 | 0.99665 | 0.00010258
209.02 | 2.5162 | 0.0033813 | 0.0017201 | 381.9973 | 384.5135 | 1.214 | 0.0031677 | 383.2554 | 1.2581 | 382.836 | 0.99984 | 0.0032821 | 0.99998 | 0.0032826
209.04 | 4.8227 | 0.0041327 | 0.0027235 | 382.1069 | 386.9296 | 1.1044 | 0.0028817 | 384.5183 | 2.4114 | 383.7145 | 1.0031 | 0.0062908 | 1.0033 | 0.0062916
209.06 | 7.1554 | 0.005072 | 0.0038702 | 380.8216 | 387.977 | 1.3897 | 0.0036261 | 384.3993 | 3.5777 | 383.2067 | 1.0028 | 0.0093336 | 1.003 | 0.0093349
209.08 | 9.3571 | 0.0056356 | 0.0048736 | 381.7279 | 391.085 | 1.4834 | 0.0038706 | 386.4064 | 4.6785 | 384.8469 | 1.0081 | 0.012205 | 1.0082 | 0.012207
209.1 | 11.3229 | 0.0067627 | 0.0055903 | 381.6279 | 392.9508 | 1.5834 | 0.0041315 | 387.2893 | 5.6614 | 385.4022 | 1.0104 | 0.01477 | 1.0105 | 0.014772
209.12 | 13.1576 | 0.0084533 | 0.0063787 | 381.0365 | 394.1941 | 2.1748 | 0.0056747 | 387.6153 | 6.5788 | 385.4224 | 1.0112 | 0.017163 | 1.0114 | 0.017165
209.14 | 14.704 | 0.0095805 | 0.0070237 | 379.4537 | 394.1577 | 2.7576 | 0.0071954 | 386.8057 | 7.352 | 384.355 | 1.0091 | 0.01918 | 1.0092 | 0.019183
209.16 | 16.0932 | 0.011835 | 0.0075971 | 379.5051 | 395.5983 | 2.7062 | 0.0070613 | 387.5517 | 8.0466 | 384.8695 | 1.011 | 0.020992 | 1.0112 | 0.020995
209.18 | 17.1678 | 0.014089 | 0.0080988 | 379.4894 | 396.6572 | 2.7219 | 0.0071022 | 388.0733 | 8.5839 | 385.212 | 1.0124 | 0.022394 | 1.0125 | 0.022397
209.2 | 18.0589 | 0.015028 | 0.0087439 | 380.3537 | 398.4126 | 1.8576 | 0.004847 | 389.3832 | 9.0295 | 386.3733 | 1.0158 | 0.023556 | 1.016 | 0.023559
209.22 | 18.819 | 0.016155 | 0.0091739 | 381.2349 | 400.0539 | 0.9764 | 0.0025477 | 390.6444 | 9.4095 | 387.5079 | 1.0191 | 0.024548 | 1.0193 | 0.024551
209.24 | 19.317 | 0.016531 | 0.0094606 | 381.2642 | 400.5812 | 0.9471 | 0.0024713 | 390.9227 | 9.6585 | 387.7032 | 1.0198 | 0.025197 | 1.02 | 0.025201
209.26 | 19.4219 | 0.016719 | 0.0095322 | 381.5587 | 400.9806 | 0.6526 | 0.0017028 | 391.2696 | 9.7109 | 388.0327 | 1.0207 | 0.025334 | 1.0209 | 0.025337
209.28 | 19.1336 | 0.016907 | 0.0092455 | 381.8466 | 400.9802 | 0.3647 | 0.00095161 | 391.4134 | 9.5668 | 388.2245 | 1.0211 | 0.024958 | 1.0213 | 0.024961
209.3 | 18.1114 | 0.017095 | 0.0086722 | 383.0853 | 401.1967 | 0.126 | 0.00032877 | 392.141 | 9.0557 | 389.1224 | 1.023 | 0.023625 | 1.0232 | 0.023628
209.32 | 17.1678 | 0.017282 | 0.0081705 | 383.0668 | 400.2346 | 0.1445 | 0.00037704 | 391.6507 | 8.5839 | 388.7894 | 1.0217 | 0.022394 | 1.0219 | 0.022397
209.34 | 15.9883 | 0.017095 | 0.0075254 | 383.6426 | 399.6309 | -0.4313 | -0.0011254 | 391.6368 | 7.9942 | 388.972 | 1.0217 | 0.020855 | 1.0218 | 0.020858
209.36 | 14.573 | 0.017095 | 0.0068087 | 383.6824 | 398.2554 | -0.4711 | -0.0012292 | 390.9689 | 7.2865 | 388.5401 | 1.02 | 0.019009 | 1.0201 | 0.019012
209.38 | 12.9217 | 0.016907 | 0.0060204 | 384.4917 | 397.4134 | -1.2804 | -0.0033409 | 390.9526 | 6.4609 | 388.7989 | 1.0199 | 0.016855 | 1.0201 | 0.016857
209.4 | 11.218 | 0.016343 | 0.0051603 | 384.4355 | 395.6535 | -1.2242 | -0.0031943 | 390.0445 | 5.609 | 388.1748 | 1.0176 | 0.014633 | 1.0177 | 0.014635
209.42 | 9.1474 | 0.015404 | 0.0041569 | 384.8873 | 394.0347 | -1.676 | -0.0043732 | 389.461 | 4.5737 | 387.9364 | 1.016 | 0.011932 | 1.0162 | 0.011934
209.44 | 6.9457 | 0.01484 | 0.0030819 | 385.2499 | 392.1956 | -2.0386 | -0.0053193 | 388.7228 | 3.4729 | 387.5651 | 1.0141 | 0.0090601 | 1.0142 | 0.0090613
209.46 | 4.7441 | 0.013337 | 0.0019351 | 385.9109 | 390.655 | -2.6996 | -0.007044 | 388.2829 | 2.372 | 387.4923 | 1.013 | 0.0061882 | 1.0131 | 0.006189
209.48 | 2.3851 | 0.011271 | 0.00086005 | 386.3716 | 388.7567 | -3.1603 | -0.0082461 | 387.5642 | 1.1926 | 387.1666 | 1.0111 | 0.0031112 | 1.0112 | 0.0031116
209.5 | 0.10484 | 0.0099562 | -7.1671e-05 | 386.9493 | 387.0541 | -3.738 | -0.0097535 | 387.0017 | 0.052421 | 386.9842 | 1.0096 | 0.00013676 | 1.0098 | 0.00013678
209.52 | -2.3851 | 0.0071384 | -0.0011467 | 387.3972 | 385.0121 | -4.1859 | -0.010922 | 386.2046 | -1.1926 | 386.6022 | 1.0075 | -0.0031112 | 1.0077 | -0.0031116
209.54 | -4.7441 | 0.0043206 | -0.0022935 | 386.7688 | 382.0247 | -3.5575 | -0.0092825 | 384.3968 | -2.372 | 385.1874 | 1.0028 | -0.0061882 | 1.003 | -0.006189
209.56 | -7.0244 | 0.0031935 | -0.0035835 | 385.4108 | 378.3864 | -2.1995 | -0.0057391 | 381.8986 | -3.5122 | 383.0693 | 0.9963 | -0.0091626 | 0.99644 | -0.0091639
209.58 | -9.1736 | 0.0018785 | -0.0046586 | 384.7495 | 375.5759 | -1.5382 | -0.0040136 | 380.1627 | -4.5868 | 381.6916 | 0.99177 | -0.011966 | 0.99191 | -0.011968
209.6 | -11.1918 | 0.001315 | -0.0055903 | 385.5296 | 374.3378 | -1.3183 | -0.0034398 | 379.9337 | -5.5959 | 381.799 | 0.99118 | -0.014599 | 0.99131 | -0.014601
209.62 | -12.9479 | 0.00093926 | -0.006307 | 385.455 | 372.5071 | -1.2437 | -0.0032452 | 378.981 | -6.474 | 381.139 | 0.98869 | -0.016889 | 0.98883 | -0.016892
209.64 | -14.4943 | 0.0003757 | -0.0070237 | 385.3087 | 370.8144 | -1.0974 | -0.0028634 | 378.0615 | -7.2472 | 380.4773 | 0.98629 | -0.018906 | 0.98643 | -0.018909
209.66 | -16.0932 | 0 | -0.0077405 | 385.2297 | 369.1365 | -1.0184 | -0.0026573 | 377.1831 | -8.0466 | 379.8653 | 0.984 | -0.020992 | 0.98413 | -0.020995
209.68 | -17.2202 | -0.00018785 | -0.0083138 | 385.3149 | 368.0947 | -1.1036 | -0.0028796 | 376.7048 | -8.6101 | 379.5748 | 0.98275 | -0.022462 | 0.98289 | -0.022465
209.7 | -18.0589 | -0.00056356 | -0.0086722 | 385.1537 | 367.0948 | -0.9424 | -0.002459 | 376.1242 | -9.0295 | 379.1341 | 0.98124 | -0.023556 | 0.98137 | -0.023559
209.72 | -18.6618 | -0.00075141 | -0.0089589 | 384.9468 | 366.285 | -0.7355 | -0.0019191 | 375.6159 | -9.3309 | 378.7262 | 0.97991 | -0.024343 | 0.98005 | -0.024346
209.74 | -18.9763 | -0.00093926 | -0.0091739 | 385.0124 | 366.0361 | -0.8011 | -0.0020903 | 375.5242 | -9.4882 | 378.687 | 0.97967 | -0.024753 | 0.97981 | -0.024756
209.76 | -18.9763 | -0.00093926 | -0.0091739 | 384.8146 | 365.8383 | -0.6033 | -0.0015742 | 375.3264 | -9.4882 | 378.4892 | 0.97916 | -0.024753 | 0.97929 | -0.024756
209.78 | -18.7142 | -0.0011271 | -0.0089589 | 384.7625 | 366.0483 | -0.5512 | -0.0014382 | 375.4054 | -9.3571 | 378.5244 | 0.97936 | -0.024411 | 0.9795 | -0.024414
209.8 | -18.1376 | -0.0011271 | -0.0086722 | 384.2667 | 366.1291 | -0.0554 | -0.00014455 | 375.1979 | -9.0688 | 378.2208 | 0.97882 | -0.023659 | 0.97895 | -0.023662
209.82 | -17.2202 | -0.0011271 | -0.0080988 | 383.4031 | 366.1829 | -0.1918 | -0.00050046 | 374.793 | -8.6101 | 377.663 | 0.97776 | -0.022462 | 0.9779 | -0.022465
209.84 | -16.0145 | -0.00093926 | -0.0075254 | 382.7964 | 366.7819 | 0.4149 | 0.0010826 | 374.7891 | -8.0073 | 377.4582 | 0.97775 | -0.020889 | 0.97789 | -0.020892
209.86 | -14.6516 | -0.00075141 | -0.0068087 | 382.7736 | 368.122 | 0.4377 | 0.0011421 | 375.4478 | -7.3258 | 377.8897 | 0.97947 | -0.019112 | 0.97961 | -0.019114
209.88 | -12.8431 | -0.0003757 | -0.005877 | 382.2936 | 369.4505 | 0.9177 | 0.0023945 | 375.8721 | -6.4215 | 378.0126 | 0.98058 | -0.016753 | 0.98071 | -0.016755
209.9 | -11.1918 | 0.00018785 | -0.005017 | 382.4786 | 371.2868 | 0.7327 | 0.0019118 | 376.8827 | -5.5959 | 378.748 | 0.98322 | -0.014599 | 0.98335 | -0.014601
209.92 | -9.1474 | 0.0003757 | -0.0039419 | 382.3163 | 373.1689 | 0.895 | 0.0023353 | 377.7426 | -4.5737 | 379.2672 | 0.98546 | -0.011932 | 0.98559 | -0.011934
209.94 | -6.9982 | 0.0011271 | -0.0027952 | 381.8639 | 374.8657 | 1.3474 | 0.0035158 | 378.3648 | -3.4991 | 379.5312 | 0.98708 | -0.0091285 | 0.98722 | -0.0091297
209.96 | -4.5868 | 0.0018785 | -0.0015051 | 382.0292 | 377.4424 | 1.1821 | 0.0030844 | 379.7358 | -2.2934 | 380.5003 | 0.99066 | -0.0059831 | 0.9908 | -0.0059839
209.98 | -2.2017 | 0.0022542 | -0.00043003 | 381.8858 | 379.6841 | 1.3255 | 0.0034586 | 380.785 | -1.1008 | 381.1519 | 0.9934 | -0.0028719 | 0.99353 | -0.0028723
210 | 0.052421 | 0.0028178 | 0.00057337 | 381.7977 | 381.8501 | 1.4136 | 0.0036885 | 381.8239 | 0.02621 | 381.8152 | 0.99611 | 6.84e-05 | 0.99624 | 6.84e-05
210.02 | 2.3851 | 0.0035692 | 0.0017201 | 381.9546 | 384.3397 | 1.2567 | 0.0032791 | 383.1472 | 1.1926 | 382.7496 | 0.99956 | 0.0031112 | 0.9997 | 0.0031116
210.04 | 4.8227 | 0.0039449 | 0.0027952 | 381.8968 | 386.7195 | 1.3145 | 0.0034299 | 384.3082 | 2.4114 | 383.5044 | 1.0026 | 0.0062908 | 1.0027 | 0.0062916
210.06 | 7.0768 | 0.0046963 | 0.0037986 | 381.8717 | 388.9485 | 1.3396 | 0.0034954 | 385.4101 | 3.5384 | 384.2306 | 1.0055 | 0.009231 | 1.0056 | 0.0092323
210.08 | 9.226 | 0.0056356 | 0.0047303 | 381.903 | 391.129 | 1.3083 | 0.0034137 | 386.516 | 4.613 | 384.9783 | 1.0083 | 0.012035 | 1.0085 | 0.012036
210.1 | 11.3229 | 0.0061991 | 0.005662 | 381.3918 | 392.7147 | 1.8195 | 0.0047476 | 387.0532 | 5.6614 | 385.1661 | 1.0097 | 0.01477 | 1.0099 | 0.014772
210.12 | 13.0528 | 0.0075141 | 0.0063787 | 379.8243 | 392.8771 | 2.387 | 0.0062284 | 386.3507 | 6.5264 | 384.1752 | 1.0079 | 0.017026 | 1.0081 | 0.017028
210.14 | 14.7302 | 0.0093926 | 0.0070237 | 379.5781 | 394.3083 | 2.6332 | 0.0068708 | 386.9432 | 7.3651 | 384.4882 | 1.0095 | 0.019214 | 1.0096 | 0.019217
210.16 | 16.1194 | 0.010332 | 0.0075971 | 379.4623 | 395.5817 | 2.749 | 0.0071729 | 387.522 | 8.0597 | 384.8354 | 1.011 | 0.021026 | 1.0111 | 0.021029
210.18 | 17.2202 | 0.012962 | 0.0080988 | 380.2946 | 397.5148 | 2.9167 | 0.0076105 | 388.9047 | 8.6101 | 386.0347 | 1.0146 | 0.022462 | 1.0147 | 0.022465
210.2 | 17.9017 | 0.015028 | 0.0086005 | 379.7507 | 397.6524 | 2.4606 | 0.0064204 | 388.7015 | 8.9508 | 385.7179 | 1.014 | 0.023351 | 1.0142 | 0.023354
210.22 | 18.7404 | 0.015967 | 0.0091739 | 381.168 | 399.9084 | 1.0433 | 0.0027223 | 390.5382 | 9.3702 | 387.4148 | 1.0188 | 0.024445 | 1.019 | 0.024448
210.24 | 19.1074 | 0.016719 | 0.0094606 | 381.5813 | 400.6887 | 0.63 | 0.0016439 | 391.135 | 9.5537 | 387.9504 | 1.0204 | 0.024924 | 1.0205 | 0.024927
210.26 | 19.3432 | 0.017095 | 0.0095322 | 381.7792 | 401.1224 | 0.4321 | 0.0011275 | 391.4508 | 9.6716 | 388.2269 | 1.0212 | 0.025231 | 1.0214 | 0.025235
210.28 | 19.1598 | 0.017282 | 0.0094606 | 381.5918 | 400.7516 | 0.6195 | 0.0016165 | 391.1717 | 9.5799 | 387.9784 | 1.0205 | 0.024992 | 1.0206 | 0.024996
210.3 | 18.0852 | 0.01747 | 0.0088155 | 383.2208 | 401.306 | -0.0095 | -2.4788e-05 | 392.2634 | 9.0426 | 389.2492 | 1.0233 | 0.02359 | 1.0235 | 0.023594
210.32 | 17.194 | 0.017658 | 0.0082422 | 383.6027 | 400.7967 | -0.3914 | -0.0010213 | 392.1997 | 8.597 | 389.334 | 1.0232 | 0.022428 | 1.0233 | 0.022431
210.34 | 16.0407 | 0.017658 | 0.0076688 | 383.8047 | 399.8454 | -0.5934 | -0.0015484 | 391.8251 | 8.0204 | 389.1516 | 1.0222 | 0.020924 | 1.0223 | 0.020927
210.36 | 14.5205 | 0.01747 | 0.0068804 | 382.9743 | 397.4948 | -0.763 | -0.0019909 | 390.2346 | 7.2603 | 387.8145 | 1.018 | 0.018941 | 1.0182 | 0.018943
210.38 | 13.0003 | 0.017282 | 0.006092 | 383.2076 | 396.2079 | -0.9963 | -0.0025996 | 389.7078 | 6.5002 | 387.541 | 1.0167 | 0.016958 | 1.0168 | 0.01696
210.4 | 11.1918 | 0.016907 | 0.005232 | 384.4935 | 395.6853 | -1.2822 | -0.0033456 | 390.0894 | 5.5959 | 388.2241 | 1.0177 | 0.014599 | 1.0178 | 0.014601
210.42 | 9.1736 | 0.016155 | 0.0041569 | 385.0936 | 394.2672 | -1.8823 | -0.0049115 | 389.6804 | 4.5868 | 388.1515 | 1.0166 | 0.011966 | 1.0167 | 0.011968
210.44 | 6.9982 | 0.015028 | 0.0030819 | 385.4371 | 392.4353 | -2.2258 | -0.0058078 | 388.9362 | 3.4991 | 387.7698 | 1.0147 | 0.0091285 | 1.0148 | 0.0091297
210.46 | 4.6392 | 0.014089 | 0.0020068 | 385.9833 | 390.6225 | -2.772 | -0.0072329 | 388.3029 | 2.3196 | 387.5297 | 1.013 | 0.0060514 | 1.0131 | 0.0060523
210.48 | 2.2803 | 0.01221 | 0.00086005 | 386.4713 | 388.7516 | -3.26 | -0.0085063 | 387.6115 | 1.1402 | 387.2314 | 1.0112 | 0.0029744 | 1.0113 | 0.0029748
210.5 | 0.052421 | 0.0095805 | -0.00014334 | 387.0258 | 387.0782 | -3.8145 | -0.0099531 | 387.052 | 0.02621 | 387.0433 | 1.0097 | 6.8378e-05 | 1.0099 | 6.8387e-05
210.52 | -2.5424 | 0.0080776 | -0.0011467 | 387.5852 | 385.0428 | -4.3739 | -0.011413 | 386.314 | -1.2712 | 386.7377 | 1.0078 | -0.0033163 | 1.008 | -0.0033168
210.54 | -4.7965 | 0.0052599 | -0.0022218 | 386.6727 | 381.8762 | -3.4614 | -0.0090318 | 384.2745 | -2.3982 | 385.0739 | 1.0025 | -0.0062566 | 1.0026 | -0.0062574
210.56 | -7.0244 | 0.0026299 | -0.0034402 | 385.7041 | 378.6797 | -2.4928 | -0.0065044 | 382.1919 | -3.5122 | 383.3626 | 0.99707 | -0.0091626 | 0.9972 | -0.0091639
210.58 | -9.3047 | 0.0018785 | -0.0046586 | 385.7599 | 376.4552 | -1.5486 | -0.0040407 | 381.1076 | -4.6523 | 382.6583 | 0.99424 | -0.012137 | 0.99437 | -0.012139
210.6 | -11.1394 | 0.001315 | -0.0055187 | 385.5167 | 374.3773 | -1.3054 | -0.0034062 | 379.947 | -5.5697 | 381.8036 | 0.99121 | -0.01453 | 0.99135 | -0.014532
210.62 | -12.9741 | 0.00075141 | -0.006307 | 385.3484 | 372.3743 | -1.1371 | -0.002967 | 378.8613 | -6.4871 | 381.0237 | 0.98838 | -0.016924 | 0.98851 | -0.016926
210.64 | -14.6778 | 0.00056356 | -0.0070954 | 385.2652 | 370.5874 | -1.0539 | -0.0027499 | 377.9263 | -7.3389 | 380.3726 | 0.98594 | -0.019146 | 0.98607 | -0.019148
210.66 | -15.7786 | 0.00018785 | -0.0076688 | 385.1929 | 369.4143 | -0.9816 | -0.0025613 | 377.3036 | -7.8893 | 379.9334 | 0.98431 | -0.020582 | 0.98445 | -0.020585
210.68 | -17.194 | -0.00018785 | -0.0083138 | 385.3834 | 368.1894 | -1.1721 | -0.0030583 | 376.7864 | -8.597 | 379.6521 | 0.98297 | -0.022428 | 0.9831 | -0.022431
210.7 | -17.9017 | -0.0003757 | -0.0086005 | 384.8935 | 366.9918 | -0.6822 | -0.0017801 | 375.9427 | -8.9508 | 378.9263 | 0.98076 | -0.023351 | 0.9809 | -0.023354
210.72 | -18.6094 | -0.00056356 | -0.0089589 | 384.8758 | 366.2664 | -0.6645 | -0.0017339 | 375.5711 | -9.3047 | 378.6727 | 0.97979 | -0.024274 | 0.97993 | -0.024277
210.74 | -18.8715 | -0.00075141 | -0.0091022 | 385.1599 | 366.2884 | -0.9486 | -0.0024752 | 375.7242 | -9.4357 | 378.8694 | 0.98019 | -0.024616 | 0.98033 | -0.024619
210.76 | -18.7928 | -0.00093926 | -0.0091022 | 384.8098 | 366.017 | -0.5985 | -0.0015617 | 375.4134 | -9.3964 | 378.5455 | 0.97938 | -0.024513 | 0.97952 | -0.024517
210.78 | -18.5045 | -0.00093926 | -0.0089589 | 384.7141 | 366.2096 | -0.5028 | -0.001312 | 375.4618 | -9.2523 | 378.5459 | 0.97951 | -0.024137 | 0.97964 | -0.024141
210.8 | -18.1376 | -0.00093926 | -0.0086722 | 384.9701 | 366.8325 | -0.7588 | -0.0019799 | 375.9013 | -9.0688 | 378.9242 | 0.98066 | -0.023659 | 0.98079 | -0.023662
210.82 | -17.0892 | -0.00093926 | -0.0080271 | 384.6462 | 367.557 | -0.4349 | -0.00113 | 376.1016 | -8.5446 | 378.9498 | 0.98118 | -0.022291 | 0.98131 | -0.022294
210.84 | -15.9621 | -0.00075141 | -0.0074538 | 384.1913 | 368.2292 | 0.02 | 5.2186e-05 | 376.2102 | -7.9811 | 378.8706 | 0.98146 | -0.020821 | 0.9816 | -0.020824
210.86 | -14.5468 | -0.00056356 | -0.0068087 | 382.9059 | 368.3591 | 0.3054 | 0.00079688 | 375.6325 | -7.2734 | 378.057 | 0.97995 | -0.018975 | 0.98009 | -0.018977
210.88 | -12.7907 | -0.00018785 | -0.005877 | 384.0205 | 371.2298 | 0.1908 | 0.00049785 | 377.6252 | -6.3953 | 379.7569 | 0.98515 | -0.016684 | 0.98529 | -0.016686
210.9 | -11.1394 | 0.00018785 | -0.0049453 | 382.6022 | 371.4628 | 0.6091 | 0.0015893 | 377.0325 | -5.5697 | 378.8891 | 0.98361 | -0.01453 | 0.98374 | -0.014532
210.92 | -8.9902 | 0.00075141 | -0.0039419 | 382.4763 | 373.4861 | 0.735 | 0.0019178 | 377.9812 | -4.4951 | 379.4796 | 0.98608 | -0.011727 | 0.98622 | -0.011728
210.94 | -6.8409 | 0.0011271 | -0.0027235 | 382.0701 | 375.2292 | 1.1412 | 0.0029777 | 378.6496 | -3.4205 | 379.7898 | 0.98783 | -0.0089233 | 0.98796 | -0.0089245
210.96 | -4.5868 | 0.0016907 | -0.0015051 | 382.4327 | 377.8459 | 0.7786 | 0.0020316 | 380.1393 | -2.2934 | 380.9038 | 0.99171 | -0.0059831 | 0.99185 | -0.0059839
210.98 | -2.2017 | 0.0024421 | -0.00043003 | 382.2435 | 380.0418 | 0.9678 | 0.0025253 | 381.1427 | -1.1008 | 381.5096 | 0.99433 | -0.0028719 | 0.99447 | -0.0028723
211 | 0.20968 | 0.0028178 | 0.00057337 | 382.1406 | 382.3503 | 1.0707 | 0.0027938 | 382.2454 | 0.10484 | 382.2105 | 0.99721 | 0.00027351 | 0.99734 | 0.00027355
211.02 | 2.4376 | 0.003757 | 0.0017201 | 382.004 | 384.4416 | 1.2073 | 0.0031502 | 383.2228 | 1.2188 | 382.8165 | 0.99976 | 0.0031796 | 0.99989 | 0.00318
211.04 | 4.8489 | 0.0045084 | 0.0027952 | 382.157 | 387.0059 | 1.0543 | 0.002751 | 384.5815 | 2.4245 | 383.7733 | 1.0033 | 0.006325 | 1.0034 | 0.0063258
211.06 | 7.2078 | 0.0046963 | 0.0038702 | 382.14 | 389.3478 | 1.0713 | 0.0027953 | 385.7439 | 3.6039 | 384.5426 | 1.0063 | 0.009402 | 1.0065 | 0.0094033
211.08 | 9.2523 | 0.0056356 | 0.0048736 | 382.0565 | 391.3088 | 1.1548 | 0.0030132 | 386.6826 | 4.6261 | 385.1406 | 1.0088 | 0.012069 | 1.0089 | 0.01207
211.1 | 11.3491 | 0.0067627 | 0.0055903 | 381.9012 | 393.2503 | 1.3101 | 0.0034184 | 387.5757 | 5.6745 | 385.6842 | 1.0111 | 0.014804 | 1.0113 | 0.014806
211.12 | 13.0003 | 0.0073262 | 0.0063787 | 381.3525 | 394.3528 | 1.8588 | 0.0048501 | 387.8527 | 6.5002 | 385.6859 | 1.0118 | 0.016958 | 1.012 | 0.01696
211.14 | 14.704 | 0.0082655 | 0.0070237 | 381.3411 | 396.0451 | 1.8702 | 0.0048799 | 388.6931 | 7.352 | 386.2424 | 1.014 | 0.01918 | 1.0142 | 0.019183
211.16 | 16.198 | 0.011271 | 0.0076688 | 380.8267 | 397.0247 | 2.3846 | 0.0062221 | 388.9257 | 8.099 | 386.226 | 1.0146 | 0.021129 | 1.0148 | 0.021132
211.18 | 17.3513 | 0.012398 | 0.0080988 | 379.5683 | 396.9196 | 2.643 | 0.0068963 | 388.2439 | 8.6756 | 385.3521 | 1.0129 | 0.022633 | 1.013 | 0.022636
211.2 | 18.0852 | 0.014652 | 0.0086005 | 380.8885 | 398.9737 | 2.3228 | 0.0060609 | 389.9311 | 9.0426 | 386.9169 | 1.0173 | 0.02359 | 1.0174 | 0.023594
211.22 | 18.688 | 0.016343 | 0.0091022 | 381.4694 | 400.1574 | 0.7419 | 0.0019358 | 390.8134 | 9.344 | 387.6987 | 1.0196 | 0.024377 | 1.0197 | 0.02438
211.24 | 19.2384 | 0.016531 | 0.0093889 | 381.9401 | 401.1785 | 0.2712 | 0.00070764 | 391.5593 | 9.6192 | 388.3529 | 1.0215 | 0.025095 | 1.0216 | 0.025098
211.26 | 19.4219 | 0.016907 | 0.0095322 | 381.9794 | 401.4013 | 0.2319 | 0.00060509 | 391.6903 | 9.7109 | 388.4534 | 1.0218 | 0.025334 | 1.022 | 0.025337
211.28 | 19.2122 | 0.017282 | 0.0093172 | 382.0632 | 401.2754 | 0.1481 | 0.00038644 | 391.6693 | 9.6061 | 388.4673 | 1.0218 | 0.025061 | 1.0219 | 0.025064
211.3 | 18.19 | 0.01747 | 0.0087439 | 383.4075 | 401.5975 | -0.1962 | -0.00051194 | 392.5025 | 9.095 | 389.4708 | 1.024 | 0.023727 | 1.0241 | 0.02373
211.32 | 17.2726 | 0.01747 | 0.0082422 | 383.7368 | 401.0094 | -0.5255 | -0.0013712 | 392.3731 | 8.6363 | 389.4943 | 1.0236 | 0.022531 | 1.0238 | 0.022534
211.34 | 16.0932 | 0.01747 | 0.0076688 | 383.6995 | 399.7927 | -0.4882 | -0.0012739 | 391.7461 | 8.0466 | 389.0639 | 1.022 | 0.020992 | 1.0221 | 0.020995
211.36 | 14.6516 | 0.01747 | 0.0069521 | 384.1751 | 398.8267 | -0.9638 | -0.0025148 | 391.5009 | 7.3258 | 389.059 | 1.0214 | 0.019112 | 1.0215 | 0.019114
211.38 | 13.0266 | 0.017282 | 0.0060204 | 384.4935 | 397.5201 | -1.2822 | -0.0033456 | 391.0068 | 6.5133 | 388.8357 | 1.0201 | 0.016992 | 1.0202 | 0.016994
211.4 | 11.218 | 0.016719 | 0.0051603 | 384.8608 | 396.0788 | -1.6495 | -0.004304 | 390.4698 | 5.609 | 388.6001 | 1.0187 | 0.014633 | 1.0188 | 0.014635
211.42 | 9.0688 | 0.016343 | 0.0041569 | 385.2162 | 394.285 | -2.0049 | -0.0052314 | 389.7506 | 4.5344 | 388.2391 | 1.0168 | 0.011829 | 1.0169 | 0.011831
211.44 | 6.9982 | 0.015216 | 0.0030819 | 385.7101 | 392.7083 | -2.4988 | -0.0065201 | 389.2092 | 3.4991 | 388.0428 | 1.0154 | 0.0091285 | 1.0155 | 0.0091297
211.46 | 4.7179 | 0.013525 | 0.0019351 | 386.1412 | 390.8591 | -2.9299 | -0.007645 | 388.5001 | 2.3589 | 387.7138 | 1.0135 | 0.006154 | 1.0137 | 0.0061549
211.48 | 2.3065 | 0.012586 | 0.00086005 | 386.7339 | 389.0404 | -3.5226 | -0.0091915 | 387.8872 | 1.1533 | 387.5027 | 1.0119 | 0.0030086 | 1.0121 | 0.003009
211.5 | -0.052421 | 0.011271 | -0.00014334 | 387.3909 | 387.3385 | -4.1796 | -0.010906 | 387.3647 | -0.02621 | 387.3734 | 1.0106 | -6.8378e-05 | 1.0107 | -6.8387e-05
211.52 | -2.3065 | 0.0069505 | -0.0011467 | 387.8586 | 385.5521 | -4.6473 | -0.012126 | 386.7053 | -1.1533 | 387.0898 | 1.0088 | -0.0030086 | 1.009 | -0.003009
211.54 | -4.6654 | 0.0054477 | -0.0022218 | 387.3987 | 382.7333 | -4.1874 | -0.010926 | 385.066 | -2.3327 | 385.8436 | 1.0046 | -0.0060856 | 1.0047 | -0.0060865
211.56 | -6.9195 | 0.0030056 | -0.0034402 | 385.8032 | 378.8837 | -2.5919 | -0.006763 | 382.3434 | -3.4598 | 383.4967 | 0.99746 | -0.0090259 | 0.9976 | -0.0090271
211.58 | -9.0164 | 0.0016907 | -0.0045869 | 385.6851 | 376.6687 | -1.4738 | -0.0038456 | 381.1769 | -4.5082 | 382.6796 | 0.99442 | -0.011761 | 0.99456 | -0.011763
211.6 | -11.087 | 0.001315 | -0.0055187 | 385.6257 | 374.5387 | -1.4144 | -0.0036906 | 380.0822 | -5.5435 | 381.93 | 0.99156 | -0.014462 | 0.9917 | -0.014464
211.62 | -13.0266 | 0.00075141 | -0.0063787 | 385.6137 | 372.5871 | -1.4024 | -0.0036593 | 379.1004 | -6.5133 | 381.2715 | 0.989 | -0.016992 | 0.98914 | -0.016994
211.64 | -14.5468 | 0.0003757 | -0.0070954 | 385.4135 | 370.8667 | -1.2022 | -0.0031369 | 378.1401 | -7.2734 | 380.5646 | 0.9865 | -0.018975 | 0.98663 | -0.018977
211.66 | -16.0407 | 0.00018785 | -0.0077405 | 385.2745 | 369.2338 | -1.0632 | -0.0027742 | 377.2541 | -8.0204 | 379.9276 | 0.98419 | -0.020924 | 0.98432 | -0.020927
211.68 | -17.0629 | -0.00018785 | -0.0082422 | 385.2694 | 368.2065 | -1.0581 | -0.0027609 | 376.7379 | -8.5315 | 379.5818 | 0.98284 | -0.022257 | 0.98297 | -0.02226
211.7 | -18.1114 | -0.00056356 | -0.0086722 | 385.3342 | 367.2228 | -1.1229 | -0.00293 | 376.2785 | -9.0557 | 379.2971 | 0.98164 | -0.023625 | 0.98177 | -0.023628
211.72 | -18.5045 | -0.00075141 | -0.0089589 | 385.3135 | 366.809 | -1.1022 | -0.002876 | 376.0612 | -9.2523 | 379.1453 | 0.98107 | -0.024137 | 0.98121 | -0.024141
211.74 | -19.0025 | -0.00093926 | -0.0091739 | 384.8704 | 365.8679 | -0.6591 | -0.0017198 | 375.3691 | -9.5013 | 378.5362 | 0.97927 | -0.024787 | 0.9794 | -0.02479
211.76 | -18.9763 | -0.0011271 | -0.0091022 | 384.9139 | 365.9376 | -0.7026 | -0.0018333 | 375.4257 | -9.4882 | 378.5885 | 0.97942 | -0.024753 | 0.97955 | -0.024756
211.78 | -18.6356 | -0.0011271 | -0.0089589 | 383.7251 | 365.0895 | -0.5138 | -0.0013407 | 374.4073 | -9.3178 | 377.5132 | 0.97676 | -0.024308 | 0.97689 | -0.024312
211.8 | -18.1114 | -0.0011271 | -0.0086722 | 383.3965 | 365.2851 | -0.1852 | -0.00048324 | 374.3408 | -9.0557 | 377.3594 | 0.97659 | -0.023625 | 0.97672 | -0.023628
211.82 | -17.1678 | -0.0011271 | -0.0080988 | 384.1876 | 367.0198 | 0.0237 | 6.184e-05 | 375.6037 | -8.5839 | 378.465 | 0.97988 | -0.022394 | 0.98001 | -0.022397
211.84 | -16.0145 | -0.00093926 | -0.0075254 | 382.9617 | 366.9472 | 0.2496 | 0.00065128 | 374.9544 | -8.0073 | 377.6235 | 0.97819 | -0.020889 | 0.97832 | -0.020892
211.86 | -14.5992 | -0.00075141 | -0.0068087 | 382.5222 | 367.923 | 0.6891 | 0.0017981 | 375.2226 | -7.2996 | 377.6558 | 0.97889 | -0.019043 | 0.97902 | -0.019046
211.88 | -12.8955 | -0.0003757 | -0.0059487 | 382.5159 | 369.6204 | 0.6954 | 0.0018145 | 376.0682 | -6.4477 | 378.2174 | 0.98109 | -0.016821 | 0.98123 | -0.016823
211.9 | -11.1394 | -0.00018785 | -0.0049453 | 382.5103 | 371.3709 | 0.701 | 0.0018291 | 376.9406 | -5.5697 | 378.7972 | 0.98337 | -0.01453 | 0.9835 | -0.014532
211.92 | -9.095 | 0.0003757 | -0.0039419 | 382.3137 | 373.2187 | 0.8976 | 0.0023421 | 377.7662 | -4.5475 | 379.282 | 0.98552 | -0.011864 | 0.98566 | -0.011865
211.94 | -6.8409 | 0.0011271 | -0.0026518 | 381.9458 | 375.1049 | 1.2655 | 0.0033021 | 378.5253 | -3.4205 | 379.6655 | 0.9875 | -0.0089233 | 0.98764 | -0.0089245
211.96 | -4.6917 | 0.0016907 | -0.0015051 | 382.2704 | 377.5787 | 0.9409 | 0.0024551 | 379.9246 | -2.3458 | 380.7065 | 0.99115 | -0.0061198 | 0.99129 | -0.0061207
211.98 | -2.3851 | 0.0024421 | -0.00043003 | 382.271 | 379.8859 | 0.9403 | 0.0024535 | 381.0784 | -1.1926 | 381.476 | 0.99416 | -0.0031112 | 0.9943 | -0.0031116
212 | 0.02621 | 0.0031935 | 0.00064504 | 381.9275 | 381.9537 | 1.2838 | 0.0033498 | 381.9406 | 0.013105 | 381.9362 | 0.99641 | 3.42e-05 | 0.99655 | 3.42e-05
212.02 | 2.4114 | 0.0035692 | 0.0017201 | 382.3549 | 384.7663 | 0.8564 | 0.0022346 | 383.5606 | 1.2057 | 383.1587 | 1.0006 | 0.0031454 | 1.0008 | 0.0031458
212.04 | 4.8751 | 0.0043206 | 0.0027952 | 382.0824 | 386.9575 | 1.1289 | 0.0029456 | 384.52 | 2.4376 | 383.7074 | 1.0031 | 0.0063591 | 1.0033 | 0.00636
212.06 | 7.1554 | 0.0052599 | 0.0038702 | 381.0617 | 388.2171 | 1.1496 | 0.0029996 | 384.6394 | 3.5777 | 383.4468 | 1.0035 | 0.0093336 | 1.0036 | 0.0093349
212.08 | 9.1998 | 0.0058234 | 0.004802 | 380.9141 | 390.1139 | 1.2972 | 0.0033848 | 385.514 | 4.5999 | 383.9807 | 1.0057 | 0.012 | 1.0059 | 0.012002
212.1 | 11.1656 | 0.0071384 | 0.0055903 | 381.399 | 392.5646 | 1.8123 | 0.0047288 | 386.9818 | 5.5828 | 385.1209 | 1.0096 | 0.014564 | 1.0097 | 0.014566
212.12 | 13.1052 | 0.008829 | 0.0063787 | 381.3074 | 394.4126 | 1.9039 | 0.0049678 | 387.86 | 6.5526 | 385.6758 | 1.0119 | 0.017094 | 1.012 | 0.017097
212.14 | 14.6516 | 0.0097683 | 0.0070237 | 379.7255 | 394.3771 | 2.4858 | 0.0064862 | 387.0513 | 7.3258 | 384.6094 | 1.0097 | 0.019112 | 1.0099 | 0.019114
212.16 | 16.0932 | 0.010708 | 0.0076688 | 380.5364 | 396.6296 | 2.6749 | 0.0069796 | 388.583 | 8.0466 | 385.9008 | 1.0137 | 0.020992 | 1.0139 | 0.020995
212.18 | 17.2726 | 0.014277 | 0.0081705 | 379.4918 | 396.7644 | 2.7195 | 0.007096 | 388.1281 | 8.6363 | 385.2493 | 1.0126 | 0.022531 | 1.0127 | 0.022534
212.2 | 18.0327 | 0.015216 | 0.0088155 | 381.1002 | 399.1329 | 1.1111 | 0.0028992 | 390.1166 | 9.0164 | 387.1111 | 1.0177 | 0.023522 | 1.0179 | 0.023525
212.22 | 18.7404 | 0.016155 | 0.0091739 | 381.5049 | 400.2453 | 0.7064 | 0.0018432 | 390.8751 | 9.3702 | 387.7517 | 1.0197 | 0.024445 | 1.0199 | 0.024448
212.24 | 19.1074 | 0.016531 | 0.0094606 | 381.7407 | 400.8481 | 0.4706 | 0.0012279 | 391.2944 | 9.5537 | 388.1098 | 1.0208 | 0.024924 | 1.021 | 0.024927
212.26 | 19.3432 | 0.016719 | 0.0095322 | 381.7449 | 401.0881 | 0.4664 | 0.001217 | 391.4165 | 9.6716 | 388.1926 | 1.0211 | 0.025231 | 1.0213 | 0.025235
212.28 | 19.0549 | 0.016719 | 0.0093172 | 382.0558 | 401.1107 | 0.1555 | 0.00040574 | 391.5833 | 9.5275 | 388.4074 | 1.0216 | 0.024855 | 1.0217 | 0.024859
212.3 | 18.0589 | 0.017095 | 0.0087439 | 381.9274 | 399.9863 | 0.2839 | 0.00074078 | 390.9569 | 9.0295 | 387.947 | 1.0199 | 0.023556 | 1.0201 | 0.023559
212.32 | 17.0892 | 0.017095 | 0.0081705 | 383.4055 | 400.4947 | -0.1942 | -0.00050672 | 391.9501 | 8.5446 | 389.1019 | 1.0225 | 0.022291 | 1.0227 | 0.022294
212.34 | 15.9097 | 0.017095 | 0.0075971 | 382.4526 | 398.3623 | -0.2413 | -0.00062962 | 390.4074 | 7.9548 | 387.7558 | 1.0185 | 0.020753 | 1.0186 | 0.020756
212.36 | 14.5992 | 0.016907 | 0.0069521 | 384.0869 | 398.6861 | -0.8756 | -0.0022847 | 391.3865 | 7.2996 | 388.9533 | 1.0211 | 0.019043 | 1.0212 | 0.019046
212.38 | 12.8955 | 0.016907 | 0.0060204 | 384.196 | 397.0915 | -0.9847 | -0.0025694 | 390.6437 | 6.4477 | 388.4945 | 1.0191 | 0.016821 | 1.0193 | 0.016823
212.4 | 11.0084 | 0.016531 | 0.0051603 | 383.4594 | 394.4678 | -1.2481 | -0.0032567 | 388.9636 | 5.5042 | 387.1289 | 1.0147 | 0.014359 | 1.0149 | 0.014361
212.42 | 9.0426 | 0.015592 | 0.0041569 | 384.7812 | 393.8238 | -1.5699 | -0.0040963 | 389.3025 | 4.5213 | 387.7954 | 1.0156 | 0.011795 | 1.0158 | 0.011797
212.44 | 6.9195 | 0.015028 | 0.0030819 | 385.4884 | 392.4079 | -2.2771 | -0.0059416 | 388.9482 | 3.4598 | 387.7949 | 1.0147 | 0.0090259 | 1.0148 | 0.0090271
212.46 | 4.7179 | 0.013525 | 0.0020068 | 386.0237 | 390.7416 | -2.8124 | -0.0073384 | 388.3826 | 2.3589 | 387.5963 | 1.0132 | 0.006154 | 1.0134 | 0.0061549
212.48 | 2.2279 | 0.011647 | 0.00086005 | 386.2875 | 388.5154 | -3.0762 | -0.0080267 | 387.4014 | 1.1139 | 387.0301 | 1.0107 | 0.0029061 | 1.0108 | 0.0029065
212.5 | -0.10484 | 0.010332 | -0.00014334 | 387.0364 | 386.9316 | -3.8251 | -0.0099808 | 386.984 | -0.052421 | 387.0015 | 1.0096 | -0.000137 | 1.0097 | -0.000137
212.52 | -2.3851 | 0.0090169 | -0.0010751 | 387.5659 | 385.1808 | -4.3546 | -0.011362 | 386.3733 | -1.1926 | 386.7709 | 1.008 | -0.0031112 | 1.0081 | -0.0031116
212.54 | -4.7965 | 0.0046963 | -0.0022218 | 386.9622 | 382.1657 | -3.7509 | -0.0097872 | 384.564 | -2.3982 | 385.3634 | 1.0033 | -0.0062566 | 1.0034 | -0.0062574
212.56 | -6.9457 | 0.0035692 | -0.0033685 | 385.7715 | 378.8258 | -2.5602 | -0.0066803 | 382.2986 | -3.4729 | 383.4563 | 0.99735 | -0.0090601 | 0.99748 | -0.0090613
212.58 | -9.2523 | 0.0018785 | -0.0046586 | 385.8542 | 376.6019 | -1.6429 | -0.0042868 | 381.2281 | -4.6261 | 382.7701 | 0.99455 | -0.012069 | 0.99469 | -0.01207
212.6 | -11.2705 | 0.001315 | -0.0055187 | 385.8008 | 374.5303 | -1.5895 | -0.0041475 | 380.1656 | -5.6352 | 382.044 | 0.99178 | -0.014701 | 0.99192 | -0.014703
212.62 | -13.0528 | 0.0011271 | -0.006307 | 385.6674 | 372.6146 | -1.4561 | -0.0037994 | 379.141 | -6.5264 | 381.3165 | 0.98911 | -0.017026 | 0.98924 | -0.017028
212.64 | -14.8351 | 0.00075141 | -0.0070954 | 385.5908 | 370.7557 | -1.3795 | -0.0035995 | 378.1733 | -7.4175 | 380.6458 | 0.98658 | -0.019351 | 0.98672 | -0.019354
212.66 | -15.9883 | 0.00018785 | -0.0075971 | 385.7629 | 369.7746 | -1.5516 | -0.0040486 | 377.7687 | -7.9942 | 380.4335 | 0.98553 | -0.020855 | 0.98566 | -0.020858
212.68 | -17.2726 | 0 | -0.0082422 | 385.2652 | 367.9926 | -1.0539 | -0.0027499 | 376.6289 | -8.6363 | 379.5077 | 0.98255 | -0.022531 | 0.98269 | -0.022534
212.7 | -18.0852 | -0.0003757 | -0.0086005 | 385.1826 | 367.0974 | -0.9713 | -0.0025344 | 376.14 | -9.0426 | 379.1542 | 0.98128 | -0.02359 | 0.98141 | -0.023594
212.72 | -18.5569 | -0.00056356 | -0.0088155 | 385.4985 | 366.9416 | -1.2872 | -0.0033587 | 376.22 | -9.2785 | 379.3129 | 0.98149 | -0.024206 | 0.98162 | -0.024209
212.74 | -18.7928 | -0.00075141 | -0.0090305 | 384.8023 | 366.0095 | -0.591 | -0.0015421 | 375.4059 | -9.3964 | 378.538 | 0.97936 | -0.024513 | 0.9795 | -0.024517
212.76 | -19.0549 | -0.00093926 | -0.0091022 | 384.8557 | 365.8008 | -0.6444 | -0.0016814 | 375.3282 | -9.5275 | 378.5041 | 0.97916 | -0.024855 | 0.97929 | -0.024859
212.78 | -18.7666 | -0.00093926 | -0.0088872 | 384.6124 | 365.8458 | -0.4011 | -0.0010466 | 375.2291 | -9.3833 | 378.3569 | 0.9789 | -0.024479 | 0.97904 | -0.024483
212.8 | -18.1114 | -0.00093926 | -0.0084572 | 383.4441 | 365.3327 | -0.2328 | -0.00060744 | 374.3884 | -9.0557 | 377.407 | 0.97671 | -0.023625 | 0.97684 | -0.023628
212.82 | -17.1154 | -0.00093926 | -0.0079555 | 384.3106 | 367.1952 | -0.0993 | -0.0002591 | 375.7529 | -8.5577 | 378.6055 | 0.98027 | -0.022325 | 0.9804 | -0.022328
212.84 | -16.0145 | -0.00075141 | -0.0073821 | 382.8728 | 366.8583 | 0.3385 | 0.00088324 | 374.8655 | -8.0073 | 377.5346 | 0.97795 | -0.020889 | 0.97809 | -0.020892
212.86 | -14.6516 | -0.00075141 | -0.0067371 | 382.8917 | 368.2401 | 0.3196 | 0.00083393 | 375.5659 | -7.3258 | 378.0078 | 0.97978 | -0.019112 | 0.97992 | -0.019114
212.88 | -13.0266 | -0.0003757 | -0.005877 | 383.5986 | 370.572 | 0.6127 | 0.0015987 | 377.0853 | -6.5133 | 379.2564 | 0.98374 | -0.016992 | 0.98388 | -0.016994
212.9 | -11.1656 | 0.00018785 | -0.0048736 | 382.2277 | 371.0621 | 0.9836 | 0.0025665 | 376.6449 | -5.5828 | 378.5058 | 0.9826 | -0.014564 | 0.98273 | -0.014566
212.92 | -9.1736 | 0.00056356 | -0.0038702 | 382.2332 | 373.0596 | 0.9781 | 0.0025521 | 377.6464 | -4.5868 | 379.1753 | 0.98521 | -0.011966 | 0.98534 | -0.011968
212.94 | -6.972 | 0.0011271 | -0.0026518 | 382.0647 | 375.0927 | 1.1466 | 0.0029918 | 378.5787 | -3.486 | 379.7407 | 0.98764 | -0.0090943 | 0.98778 | -0.0090955
212.96 | -4.6654 | 0.0018785 | -0.0015051 | 381.9326 | 377.2672 | 1.2787 | 0.0033365 | 379.5999 | -2.3327 | 380.3775 | 0.9903 | -0.0060856 | 0.99044 | -0.0060865
212.98 | -2.3327 | 0.0024421 | -0.00035835 | 382.3701 | 380.0374 | 0.8412 | 0.0021949 | 381.2037 | -1.1664 | 381.5925 | 0.99449 | -0.0030428 | 0.99463 | -0.0030432
213 | 0.15726 | 0.0031935 | 0.00071671 | 381.7774 | 381.9347 | 1.4339 | 0.0037415 | 381.856 | 0.078631 | 381.8298 | 0.99619 | 0.00020513 | 0.99633 | 0.00020516
213.02 | 2.4638 | 0.0039449 | 0.0017918 | 382.1185 | 384.5823 | 1.0928 | 0.0028514 | 383.3504 | 1.2319 | 382.9398 | 1.0001 | 0.0032138 | 1.0002 | 0.0032142
213.04 | 4.8227 | 0.0045084 | 0.0028668 | 381.1669 | 385.9896 | 1.0444 | 0.0027251 | 383.5783 | 2.4114 | 382.7745 | 1.0007 | 0.0062908 | 1.0008 | 0.0062916
213.06 | 7.0506 | 0.0046963 | 0.0039419 | 381.9188 | 388.9694 | 1.2925 | 0.0033725 | 385.4441 | 3.5253 | 384.269 | 1.0056 | 0.0091968 | 1.0057 | 0.0091981
213.08 | 9.1736 | 0.0061991 | 0.0048736 | 380.6569 | 389.8305 | 1.5544 | 0.0040559 | 385.2437 | 4.5868 | 383.7148 | 1.005 | 0.011966 | 1.0052 | 0.011968
213.1 | 11.1918 | 0.0067627 | 0.005662 | 381.2857 | 392.4775 | 1.9256 | 0.0050244 | 386.8816 | 5.5959 | 385.0163 | 1.0093 | 0.014599 | 1.0094 | 0.014601
213.12 | 13.0266 | 0.0084533 | 0.0063787 | 380.9192 | 393.9458 | 2.2921 | 0.0059807 | 387.4325 | 6.5133 | 385.2614 | 1.0107 | 0.016992 | 1.0109 | 0.016994
213.14 | 14.704 | 0.01052 | 0.0070954 | 380.5977 | 395.3017 | 2.6136 | 0.0068196 | 387.9497 | 7.352 | 385.499 | 1.0121 | 0.01918 | 1.0122 | 0.019183
213.16 | 16.1194 | 0.011647 | 0.0076688 | 380.4282 | 396.5476 | 2.7831 | 0.0072619 | 388.4879 | 8.0597 | 385.8013 | 1.0135 | 0.021026 | 1.0136 | 0.021029
213.18 | 17.1678 | 0.012774 | 0.0081705 | 380.1789 | 397.3467 | 3.0324 | 0.0079124 | 388.7628 | 8.5839 | 385.9015 | 1.0142 | 0.022394 | 1.0143 | 0.022397
213.2 | 18.1376 | 0.015967 | 0.0088155 | 381.6837 | 399.8213 | 1.5276 | 0.0039859 | 390.7525 | 9.0688 | 387.7296 | 1.0194 | 0.023659 | 1.0195 | 0.023662
213.22 | 18.819 | 0.016343 | 0.0092455 | 382.3701 | 401.1891 | 0.8412 | 0.0021949 | 391.7796 | 9.4095 | 388.6431 | 1.0221 | 0.024548 | 1.0222 | 0.024551
213.24 | 19.1336 | 0.016719 | 0.0094606 | 381.5887 | 400.7223 | 0.6226 | 0.0016245 | 391.1555 | 9.5668 | 387.9666 | 1.0205 | 0.024958 | 1.0206 | 0.024961
213.26 | 19.4481 | 0.017282 | 0.0096039 | 381.587 | 401.0351 | 0.6243 | 0.001629 | 391.311 | 9.724 | 388.0697 | 1.0209 | 0.025368 | 1.021 | 0.025372
213.28 | 19.0549 | 0.01747 | 0.0093889 | 381.5679 | 400.6228 | 0.6434 | 0.0016788 | 391.0954 | 9.5275 | 387.9195 | 1.0203 | 0.024855 | 1.0204 | 0.024859
213.3 | 18.1376 | 0.017846 | 0.0088155 | 382.108 | 400.2456 | 0.1033 | 0.00026954 | 391.1768 | 9.0688 | 388.1539 | 1.0205 | 0.023659 | 1.0206 | 0.023662
213.32 | 17.2202 | 0.017846 | 0.0083855 | 382.0412 | 399.2614 | 0.1701 | 0.00044384 | 390.6513 | 8.6101 | 387.7813 | 1.0191 | 0.022462 | 1.0193 | 0.022465
213.34 | 16.0407 | 0.017846 | 0.0077405 | 382.3738 | 398.4145 | -0.1625 | -0.00042401 | 390.3942 | 8.0204 | 387.7207 | 1.0185 | 0.020924 | 1.0186 | 0.020927
213.36 | 14.6778 | 0.017846 | 0.0070237 | 382.8245 | 397.5023 | -0.6132 | -0.0016 | 390.1634 | 7.3389 | 387.7171 | 1.0179 | 0.019146 | 1.018 | 0.019148
213.38 | 12.8955 | 0.017282 | 0.006092 | 384.4528 | 397.3483 | -1.2415 | -0.0032394 | 390.9005 | 6.4477 | 388.7513 | 1.0198 | 0.016821 | 1.0199 | 0.016823
213.4 | 11.2705 | 0.017095 | 0.0053036 | 384.4844 | 395.7549 | -1.2731 | -0.0033219 | 390.1196 | 5.6352 | 388.2412 | 1.0177 | 0.014701 | 1.0179 | 0.014703
213.42 | 9.0688 | 0.016343 | 0.0042286 | 384.8358 | 393.9046 | -1.6245 | -0.0042388 | 389.3702 | 4.5344 | 387.8587 | 1.0158 | 0.011829 | 1.0159 | 0.011831
213.44 | 7.0768 | 0.015216 | 0.0031535 | 385.4732 | 392.55 | -2.2619 | -0.005902 | 389.0116 | 3.5384 | 387.8321 | 1.0149 | 0.009231 | 1.015 | 0.0092323
213.46 | 4.6917 | 0.014465 | 0.0020068 | 385.9085 | 390.6002 | -2.6972 | -0.0070378 | 388.2543 | 2.3458 | 387.4724 | 1.0129 | 0.0061198 | 1.013 | 0.0061207
213.48 | 2.2803 | 0.013713 | 0.00093172 | 386.4253 | 388.7056 | -3.214 | -0.0083863 | 387.5655 | 1.1402 | 387.1854 | 1.0111 | 0.0029744 | 1.0112 | 0.0029748
213.5 | 0.18347 | 0.010144 | 0 | 387.0106 | 387.1941 | -3.7993 | -0.0099135 | 387.1023 | 0.091736 | 387.0718 | 1.0099 | 0.000239 | 1.01 | 0.000239
213.52 | -2.2017 | 0.0086412 | -0.00093172 | 387.5667 | 385.365 | -4.3554 | -0.011364 | 386.4659 | -1.1008 | 386.8328 | 1.0082 | -0.0028719 | 1.0084 | -0.0028723
213.54 | -4.6917 | 0.0056356 | -0.0021501 | 387.2042 | 382.5125 | -3.9929 | -0.010419 | 384.8584 | -2.3458 | 385.6403 | 1.004 | -0.0061198 | 1.0042 | -0.0061207
213.56 | -6.8409 | 0.0030056 | -0.0033685 | 386.1105 | 379.2696 | -2.8992 | -0.0075648 | 382.69 | -3.4205 | 383.8302 | 0.99837 | -0.0089233 | 0.9985 | -0.0089245
213.58 | -9.1736 | 0.0022542 | -0.0045153 | 385.8989 | 376.7253 | -1.6876 | -0.0044034 | 381.3121 | -4.5868 | 382.841 | 0.99477 | -0.011966 | 0.99491 | -0.011968
213.6 | -11.0346 | 0.0018785 | -0.005447 | 385.7656 | 374.731 | -1.5543 | -0.0040556 | 380.2483 | -5.5173 | 382.0874 | 0.992 | -0.014394 | 0.99213 | -0.014396
213.62 | -12.8955 | 0.0011271 | -0.0061637 | 385.5054 | 372.6099 | -1.2941 | -0.0033767 | 379.0577 | -6.4477 | 381.2069 | 0.98889 | -0.016821 | 0.98903 | -0.016823
213.64 | -14.573 | 0.00093926 | -0.0070237 | 385.7336 | 371.1606 | -1.5223 | -0.0039721 | 378.4471 | -7.2865 | 380.8759 | 0.9873 | -0.019009 | 0.98743 | -0.019012
213.66 | -15.9621 | 0.0003757 | -0.0075971 | 385.4017 | 369.4396 | -1.1904 | -0.0031061 | 377.4206 | -7.9811 | 380.081 | 0.98462 | -0.020821 | 0.98475 | -0.020824
213.68 | -17.0892 | 0 | -0.0080988 | 385.5941 | 368.5049 | -1.3828 | -0.0036081 | 377.0495 | -8.5446 | 379.8977 | 0.98365 | -0.022291 | 0.98379 | -0.022294
213.7 | -17.9017 | -0.00018785 | -0.0084572 | 385.3535 | 367.4518 | -1.1422 | -0.0029803 | 376.4027 | -8.9508 | 379.3863 | 0.98196 | -0.023351 | 0.9821 | -0.023354
213.72 | -18.5307 | -0.00018785 | -0.0088155 | 385.1697 | 366.639 | -0.9584 | -0.0025007 | 375.9043 | -9.2654 | 378.9928 | 0.98066 | -0.024172 | 0.9808 | -0.024175
213.74 | -18.8977 | -0.00056356 | -0.0090305 | 384.8102 | 365.9125 | -0.5989 | -0.0015627 | 375.3614 | -9.4488 | 378.511 | 0.97925 | -0.02465 | 0.97938 | -0.024654
213.76 | -18.8715 | -0.00075141 | -0.0090305 | 384.9751 | 366.1036 | -0.7638 | -0.001993 | 375.5394 | -9.4357 | 378.6846 | 0.97971 | -0.024616 | 0.97985 | -0.024619
213.78 | -18.688 | -0.00075141 | -0.0088872 | 384.7609 | 366.0729 | -0.5496 | -0.0014341 | 375.4169 | -9.344 | 378.5316 | 0.97939 | -0.024377 | 0.97953 | -0.02438
213.8 | -18.1376 | -0.00075141 | -0.0086005 | 384.6553 | 366.5177 | -0.444 | -0.0011585 | 375.5865 | -9.0688 | 378.6094 | 0.97983 | -0.023659 | 0.97997 | -0.023662
213.82 | -17.0892 | -0.00075141 | -0.0079555 | 384.4049 | 367.3157 | -0.1936 | -0.00050516 | 375.8603 | -8.5446 | 378.7085 | 0.98055 | -0.022291 | 0.98068 | -0.022294
213.84 | -15.9621 | -0.00075141 | -0.0073821 | 384.3267 | 368.3646 | -0.1154 | -0.00030111 | 376.3456 | -7.9811 | 379.006 | 0.98182 | -0.020821 | 0.98195 | -0.020824
213.86 | -14.5992 | -0.0003757 | -0.0067371 | 383.7846 | 369.1854 | 0.4267 | 0.0011134 | 376.485 | -7.2996 | 378.9182 | 0.98218 | -0.019043 | 0.98231 | -0.019046
213.88 | -12.9217 | -0.00018785 | -0.005877 | 383.8871 | 370.9654 | 0.3242 | 0.00084593 | 377.4262 | -6.4609 | 379.5799 | 0.98463 | -0.016855 | 0.98477 | -0.016857
213.9 | -11.0608 | 0.0003757 | -0.0048736 | 382.4891 | 371.4283 | 0.7222 | 0.0018844 | 376.9587 | -5.5304 | 378.8022 | 0.98341 | -0.014428 | 0.98355 | -0.01443
213.92 | -9.095 | 0.0011271 | -0.0037986 | 382.4504 | 373.3554 | 0.7609 | 0.0019854 | 377.9029 | -4.5475 | 379.4187 | 0.98588 | -0.011864 | 0.98601 | -0.011865
213.94 | -6.9457 | 0.001315 | -0.0026518 | 382.6642 | 375.7185 | 0.5471 | 0.0014275 | 379.1913 | -3.4729 | 380.349 | 0.98924 | -0.0090601 | 0.98937 | -0.0090613
213.96 | -4.5868 | 0.0016907 | -0.0015051 | 382.4271 | 377.8403 | 0.7842 | 0.0020462 | 380.1337 | -2.2934 | 380.8982 | 0.9917 | -0.0059831 | 0.99183 | -0.0059839
213.98 | -2.1492 | 0.0026299 | -0.00035835 | 382.0507 | 379.9015 | 1.1606 | 0.0030283 | 380.9761 | -1.0746 | 381.3343 | 0.9939 | -0.0028035 | 0.99403 | -0.0028039
214 | 0.052421 | 0.0031935 | 0.00064504 | 382.1669 | 382.2193 | 1.0444 | 0.0027251 | 382.1931 | 0.02621 | 382.1844 | 0.99707 | 6.8378e-05 | 0.99721 | 6.8387e-05
214.02 | 2.4638 | 0.0039449 | 0.0017201 | 382.4118 | 384.8756 | 0.7995 | 0.0020861 | 383.6437 | 1.2319 | 383.2331 | 1.0009 | 0.0032138 | 1.001 | 0.0032142
214.04 | 4.9013 | 0.0046963 | 0.0028668 | 381.3404 | 386.2417 | 0.8709 | 0.0022724 | 383.7911 | 2.4507 | 382.9742 | 1.0012 | 0.0063933 | 1.0014 | 0.0063942
214.06 | 7.2078 | 0.005072 | 0.0039419 | 381.3646 | 388.5724 | 0.8467 | 0.0022093 | 384.9685 | 3.6039 | 383.7672 | 1.0043 | 0.009402 | 1.0044 | 0.0094033
214.08 | 9.2785 | 0.0054477 | 0.0048736 | 382.1951 | 391.4736 | 1.0162 | 0.0026516 | 386.8343 | 4.6392 | 385.2879 | 1.0092 | 0.012103 | 1.0093 | 0.012105
214.1 | 11.3229 | 0.0073262 | 0.0057337 | 380.4847 | 391.8076 | 1.7266 | 0.0045052 | 386.1461 | 5.6614 | 384.259 | 1.0074 | 0.01477 | 1.0075 | 0.014772
214.12 | 13.1052 | 0.0080776 | 0.0064504 | 381.2382 | 394.3434 | 1.9731 | 0.0051484 | 387.7908 | 6.5526 | 385.6066 | 1.0117 | 0.017094 | 1.0118 | 0.017097
214.14 | 14.7826 | 0.0099562 | 0.0070954 | 379.9234 | 394.706 | 2.2879 | 0.0059698 | 387.3147 | 7.3913 | 384.8509 | 1.0104 | 0.019283 | 1.0106 | 0.019285
214.16 | 16.1194 | 0.012023 | 0.0076688 | 380.4409 | 396.5603 | 2.7704 | 0.0072288 | 388.5006 | 8.0597 | 385.814 | 1.0135 | 0.021026 | 1.0137 | 0.021029
214.18 | 17.2988 | 0.013337 | 0.0081705 | 379.5922 | 396.891 | 2.6191 | 0.006834 | 388.2416 | 8.6494 | 385.3585 | 1.0128 | 0.022565 | 1.013 | 0.022568
214.2 | 17.9017 | 0.014277 | 0.0086722 | 380.2123 | 398.114 | 1.999 | 0.005216 | 389.1631 | 8.9508 | 386.1795 | 1.0153 | 0.023351 | 1.0154 | 0.023354
214.22 | 18.819 | 0.016531 | 0.0092455 | 381.6084 | 400.4274 | 0.6029 | 0.0015731 | 391.0179 | 9.4095 | 387.8814 | 1.0201 | 0.024548 | 1.0202 | 0.024551
214.24 | 19.186 | 0.016719 | 0.0094606 | 381.5363 | 400.7223 | 0.675 | 0.0017613 | 391.1293 | 9.593 | 387.9316 | 1.0204 | 0.025026 | 1.0205 | 0.02503
214.26 | 19.4219 | 0.017282 | 0.0096039 | 381.8165 | 401.2384 | 0.3948 | 0.0010301 | 391.5274 | 9.7109 | 388.2905 | 1.0214 | 0.025334 | 1.0216 | 0.025337
214.28 | 19.1336 | 0.017658 | 0.0093889 | 382.0931 | 401.2267 | 0.1182 | 0.00030842 | 391.6599 | 9.5668 | 388.471 | 1.0218 | 0.024958 | 1.0219 | 0.024961
214.3 | 18.1376 | 0.017658 | 0.0088155 | 382.3082 | 400.4458 | -0.0969 | -0.00025284 | 391.377 | 9.0688 | 388.3541 | 1.021 | 0.023659 | 1.0212 | 0.023662
214.32 | 17.1416 | 0.017846 | 0.0082422 | 382.4617 | 399.6033 | -0.2504 | -0.00065337 | 391.0325 | 8.5708 | 388.1756 | 1.0201 | 0.02236 | 1.0203 | 0.022363
214.34 | 16.1456 | 0.017846 | 0.0077405 | 383.7411 | 399.8867 | -0.5298 | -0.0013824 | 391.8139 | 8.0728 | 389.123 | 1.0222 | 0.02106 | 1.0223 | 0.021063
214.36 | 14.6778 | 0.017658 | 0.0070237 | 384.0148 | 398.6926 | -0.8035 | -0.0020966 | 391.3537 | 7.3389 | 388.9074 | 1.021 | 0.019146 | 1.0211 | 0.019148
214.38 | 12.9479 | 0.017658 | 0.006092 | 384.4213 | 397.3692 | -1.21 | -0.0031572 | 390.8953 | 6.474 | 388.7373 | 1.0198 | 0.016889 | 1.0199 | 0.016892
214.4 | 11.1918 | 0.017095 | 0.005232 | 384.4618 | 395.6536 | -1.2505 | -0.0032629 | 390.0577 | 5.5959 | 388.1924 | 1.0176 | 0.014599 | 1.0177 | 0.014601
214.42 | 9.1736 | 0.016907 | 0.0042286 | 385.0751 | 394.2487 | -1.8638 | -0.0048632 | 389.6619 | 4.5868 | 388.133 | 1.0166 | 0.011966 | 1.0167 | 0.011968
214.44 | 6.972 | 0.015967 | 0.0031535 | 385.6349 | 392.6069 | -2.4236 | -0.0063239 | 389.1209 | 3.486 | 387.9589 | 1.0151 | 0.0090943 | 1.0153 | 0.0090955
214.46 | 4.7179 | 0.014465 | 0.0020068 | 385.9423 | 390.6602 | -2.731 | -0.007126 | 388.3012 | 2.3589 | 387.5149 | 1.013 | 0.006154 | 1.0131 | 0.0061549
214.48 | 2.3065 | 0.013525 | 0.00093172 | 386.6464 | 388.9529 | -3.4351 | -0.0089632 | 387.7997 | 1.1533 | 387.4152 | 1.0117 | 0.0030086 | 1.0118 | 0.003009
214.5 | -0.052421 | 0.012398 | 0 | 387.3909 | 387.3385 | -4.1796 | -0.010906 | 387.3647 | -0.02621 | 387.3734 | 1.0106 | -6.8378e-05 | 1.0107 | -6.8387e-05
214.52 | -2.3851 | 0.0082655 | -0.0010034 | 387.7454 | 385.3603 | -4.5341 | -0.011831 | 386.5528 | -1.1926 | 386.9504 | 1.0084 | -0.0031112 | 1.0086 | -0.0031116
214.54 | -4.6654 | 0.0065748 | -0.0021501 | 387.7141 | 383.0487 | -4.5028 | -0.011749 | 385.3814 | -2.3327 | 386.159 | 1.0054 | -0.0060856 | 1.0055 | -0.0060865
214.56 | -6.8933 | 0.003757 | -0.0032969 | 386.519 | 379.6257 | -3.3077 | -0.0086307 | 383.0723 | -3.4467 | 384.2212 | 0.99936 | -0.0089917 | 0.9995 | -0.0089929
214.58 | -9.0426 | 0.0020664 | -0.0044436 | 386.4359 | 377.3933 | -2.2246 | -0.0058046 | 381.9146 | -4.5213 | 383.4217 | 0.99634 | -0.011795 | 0.99648 | -0.011797
214.6 | -11.087 | 0.0016907 | -0.0053753 | 385.9405 | 374.8535 | -1.7292 | -0.004512 | 380.397 | -5.5435 | 382.2448 | 0.99238 | -0.014462 | 0.99252 | -0.014464
214.62 | -12.9479 | 0.0015028 | -0.0062354 | 385.717 | 372.7691 | -1.5057 | -0.0039288 | 379.243 | -6.474 | 381.401 | 0.98937 | -0.016889 | 0.98951 | -0.016892
214.64 | -14.6254 | 0.00056356 | -0.0069521 | 385.6105 | 370.9851 | -1.3992 | -0.0036509 | 378.2978 | -7.3127 | 380.7354 | 0.98691 | -0.019077 | 0.98704 | -0.01908
214.66 | -16.0145 | 0.0003757 | -0.0076688 | 385.4269 | 369.4124 | -1.2156 | -0.0031719 | 377.4196 | -8.0073 | 380.0887 | 0.98462 | -0.020889 | 0.98475 | -0.020892
214.68 | -17.1678 | 0 | -0.0081705 | 385.7197 | 368.5519 | -1.5084 | -0.0039359 | 377.1358 | -8.5839 | 379.9971 | 0.98388 | -0.022394 | 0.98401 | -0.022397
214.7 | -18.1376 | -0.0003757 | -0.0086005 | 385.2756 | 367.138 | -1.0643 | -0.0027771 | 376.2068 | -9.0688 | 379.2297 | 0.98145 | -0.023659 | 0.98159 | -0.023662
214.72 | -18.4259 | -0.0003757 | -0.0088155 | 384.9933 | 366.5674 | -0.782 | -0.0020405 | 375.7804 | -9.2129 | 378.8513 | 0.98034 | -0.024035 | 0.98047 | -0.024038
214.74 | -18.9239 | -0.00056356 | -0.0090305 | 385.2083 | 366.2844 | -0.997 | -0.0026015 | 375.7464 | -9.4619 | 378.9003 | 0.98025 | -0.024684 | 0.98039 | -0.024688
214.76 | -19.0025 | -0.00075141 | -0.0091022 | 385.0198 | 366.0173 | -0.8085 | -0.0021096 | 375.5185 | -9.5013 | 378.6856 | 0.97966 | -0.024787 | 0.97979 | -0.02479
214.78 | -18.688 | -0.00075141 | -0.0088872 | 384.7247 | 366.0367 | -0.5134 | -0.0013396 | 375.3807 | -9.344 | 378.4954 | 0.9793 | -0.024377 | 0.97943 | -0.02438
214.8 | -18.0852 | -0.00093926 | -0.0084572 | 383.765 | 365.6798 | -0.5537 | -0.0014448 | 374.7224 | -9.0426 | 377.7366 | 0.97758 | -0.02359 | 0.97771 | -0.023594
214.82 | -17.194 | -0.00075141 | -0.0079555 | 384.2043 | 367.0103 | 0.007 | 1.8265e-05 | 375.6073 | -8.597 | 378.473 | 0.97989 | -0.022428 | 0.98002 | -0.022431
214.84 | -16.067 | -0.00056356 | -0.0073821 | 383.387 | 367.32 | -0.1757 | -0.00045845 | 375.3535 | -8.0335 | 378.0313 | 0.97923 | -0.020958 | 0.97936 | -0.020961
214.86 | -14.573 | -0.0003757 | -0.0066654 | 383.9628 | 369.3898 | 0.2485 | 0.00064841 | 376.6763 | -7.2865 | 379.1051 | 0.98268 | -0.019009 | 0.98281 | -0.019012
214.88 | -13.0266 | 0.00018785 | -0.0058053 | 383.6868 | 370.6602 | 0.5245 | 0.0013686 | 377.1735 | -6.5133 | 379.3446 | 0.98398 | -0.016992 | 0.98411 | -0.016994
214.9 | -11.1656 | 0.0003757 | -0.0048736 | 382.6445 | 371.4789 | 0.5668 | 0.0014789 | 377.0617 | -5.5828 | 378.9226 | 0.98368 | -0.014564 | 0.98382 | -0.014566
214.92 | -9.0688 | 0.00093926 | -0.0037269 | 382.3757 | 373.3069 | 0.8356 | 0.0021803 | 377.8413 | -4.5344 | 379.3528 | 0.98572 | -0.011829 | 0.98585 | -0.011831
214.94 | -6.9195 | 0.0016907 | -0.0026518 | 382.4016 | 375.4821 | 0.8097 | 0.0021127 | 378.9418 | -3.4598 | 380.0951 | 0.98859 | -0.0090259 | 0.98872 | -0.0090271
214.96 | -4.6654 | 0.0020664 | -0.0014334 | 382.3046 | 377.6392 | 0.9067 | 0.0023658 | 379.9719 | -2.3327 | 380.7495 | 0.99128 | -0.0060856 | 0.99141 | -0.0060865
214.98 | -2.2803 | 0.0022542 | -0.00035835 | 382.2846 | 380.0043 | 0.9267 | 0.002418 | 381.1444 | -1.1402 | 381.5245 | 0.99433 | -0.0029744 | 0.99447 | -0.0029748
215 | 0 | 0.0033813 | 0.00071671 | 382.2772 | 382.2772 | 0.9341 | 0.0024373 | 382.2772 | 0 | 382.2772 | 0.99729 | 0 | 0.99743 | 0
215.02 | 2.3589 | 0.003757 | 0.0017201 | 382.2042 | 384.5631 | 1.0071 | 0.0026278 | 383.3837 | 1.1795 | 382.9905 | 1.0002 | 0.003077 | 1.0003 | 0.0030774
215.04 | 4.7965 | 0.0045084 | 0.0028668 | 382.2567 | 387.0532 | 0.9546 | 0.0024908 | 384.6549 | 2.3982 | 383.8555 | 1.0035 | 0.0062566 | 1.0036 | 0.0062574
215.06 | 7.0506 | 0.0054477 | 0.0039419 | 382.0244 | 389.075 | 1.1869 | 0.003097 | 385.5497 | 3.5253 | 384.3746 | 1.0058 | 0.0091968 | 1.006 | 0.0091981
215.08 | 9.2523 | 0.0060113 | 0.0048736 | 381.7548 | 391.0071 | 1.4565 | 0.0038004 | 386.3809 | 4.6261 | 384.8389 | 1.008 | 0.012069 | 1.0081 | 0.01207
215.1 | 11.2442 | 0.0073262 | 0.005662 | 381.4904 | 392.7346 | 1.7209 | 0.0044903 | 387.1125 | 5.6221 | 385.2385 | 1.0099 | 0.014667 | 1.01 | 0.014669
215.12 | 13.1052 | 0.0092048 | 0.0063787 | 380.1927 | 393.2979 | 2.0186 | 0.0052671 | 386.7453 | 6.5526 | 384.5611 | 1.0089 | 0.017094 | 1.0091 | 0.017097
215.14 | 14.6516 | 0.010332 | 0.0070954 | 380.636 | 395.2876 | 2.5753 | 0.0067197 | 387.9618 | 7.3258 | 385.5199 | 1.0121 | 0.019112 | 1.0123 | 0.019114
215.16 | 16.0145 | 0.011459 | 0.0076688 | 379.741 | 395.7555 | 2.4703 | 0.0064457 | 387.7483 | 8.0073 | 385.0792 | 1.0116 | 0.020889 | 1.0117 | 0.020892
215.18 | 16.9843 | 0.015028 | 0.0082422 | 381.3379 | 398.3222 | 1.8734 | 0.0048882 | 389.8301 | 8.4922 | 386.9993 | 1.017 | 0.022154 | 1.0171 | 0.022157
215.2 | 17.9541 | 0.015967 | 0.0088872 | 381.0507 | 399.0048 | 1.1606 | 0.0030283 | 390.0277 | 8.977 | 387.0354 | 1.0175 | 0.023419 | 1.0176 | 0.023423
215.22 | 18.7928 | 0.016907 | 0.0093172 | 381.863 | 400.6558 | 0.3483 | 0.00090881 | 391.2594 | 9.3964 | 388.1273 | 1.0207 | 0.024513 | 1.0209 | 0.024517
215.24 | 19.186 | 0.01747 | 0.0095322 | 381.968 | 401.154 | 0.2433 | 0.00063484 | 391.561 | 9.593 | 388.3633 | 1.0215 | 0.025026 | 1.0216 | 0.02503
215.26 | 19.317 | 0.017658 | 0.0096039 | 382.0981 | 401.4151 | 0.1132 | 0.00029537 | 391.7566 | 9.6585 | 388.5371 | 1.022 | 0.025197 | 1.0222 | 0.025201
215.28 | 19.1598 | 0.017846 | 0.0094606 | 382.0775 | 401.2373 | 0.1338 | 0.00034912 | 391.6574 | 9.5799 | 388.4641 | 1.0218 | 0.024992 | 1.0219 | 0.024996
215.3 | 18.1376 | 0.018222 | 0.0088872 | 382.1642 | 400.3018 | 0.0471 | 0.0001229 | 391.233 | 9.0688 | 388.2101 | 1.0207 | 0.023659 | 1.0208 | 0.023662
215.32 | 17.2202 | 0.018222 | 0.0083855 | 382.6284 | 399.8486 | -0.4171 | -0.0010883 | 391.2385 | 8.6101 | 388.3685 | 1.0207 | 0.022462 | 1.0208 | 0.022465
215.34 | 16.0932 | 0.018222 | 0.0077405 | 383.7883 | 399.8815 | -0.577 | -0.00151 | 391.8349 | 8.0466 | 389.1527 | 1.0222 | 0.020992 | 1.0224 | 0.020995
215.36 | 14.5992 | 0.018034 | 0.0070237 | 384.1262 | 398.7254 | -0.9149 | -0.0023872 | 391.4258 | 7.2996 | 388.9926 | 1.0212 | 0.019043 | 1.0213 | 0.019046
215.38 | 13.0003 | 0.017846 | 0.0062354 | 384.4696 | 397.4699 | -1.2583 | -0.0032833 | 390.9698 | 6.5002 | 388.803 | 1.02 | 0.016958 | 1.0201 | 0.01696
215.4 | 11.1918 | 0.017658 | 0.0053036 | 384.8389 | 396.0307 | -1.6276 | -0.0042469 | 390.4348 | 5.5959 | 388.5695 | 1.0186 | 0.014599 | 1.0187 | 0.014601
215.42 | 9.1736 | 0.016343 | 0.0043003 | 385.2031 | 394.3767 | -1.9918 | -0.0051972 | 389.7899 | 4.5868 | 388.261 | 1.0169 | 0.011966 | 1.017 | 0.011968
215.44 | 6.972 | 0.01578 | 0.0031535 | 385.5552 | 392.5272 | -2.3439 | -0.0061159 | 389.0412 | 3.486 | 387.8792 | 1.0149 | 0.0090943 | 1.0151 | 0.0090955
215.46 | 4.6917 | 0.014277 | 0.0020068 | 386.2717 | 390.9634 | -3.0604 | -0.0079855 | 388.6175 | 2.3458 | 387.8356 | 1.0138 | 0.0061198 | 1.014 | 0.0061207
215.48 | 2.3065 | 0.01221 | 0.00093172 | 386.7271 | 389.0336 | -3.5158 | -0.0091737 | 387.8804 | 1.1533 | 387.4959 | 1.0119 | 0.0030086 | 1.012 | 0.003009
215.5 | 0.02621 | 0.010895 | 0 | 386.9634 | 386.9896 | -3.7521 | -0.0097903 | 386.9765 | 0.013105 | 386.9721 | 1.0095 | 3.42e-05 | 1.0097 | 3.42e-05
215.52 | -2.49 | 0.0093926 | -0.0010751 | 387.7575 | 385.2675 | -4.5462 | -0.011862 | 386.5125 | -1.245 | 386.9275 | 1.0083 | -0.003248 | 1.0085 | -0.0032484
215.54 | -4.6654 | 0.0048842 | -0.0022218 | 387.2556 | 382.5902 | -4.0443 | -0.010553 | 384.9229 | -2.3327 | 385.7005 | 1.0042 | -0.0060856 | 1.0043 | -0.0060865
215.56 | -7.0768 | 0.0035692 | -0.0034402 | 386.1499 | 379.0731 | -2.9386 | -0.0076677 | 382.6115 | -3.5384 | 383.791 | 0.99816 | -0.009231 | 0.9983 | -0.0092323
215.58 | -9.226 | 0.0022542 | -0.0045153 | 385.1739 | 375.9479 | -1.9626 | -0.005121 | 380.5609 | -4.613 | 382.0986 | 0.99281 | -0.012035 | 0.99295 | -0.012036
215.6 | -11.218 | 0.0015028 | -0.005447 | 385.039 | 373.821 | -1.8277 | -0.004769 | 379.43 | -5.609 | 381.2997 | 0.98986 | -0.014633 | 0.99 | -0.014635
215.62 | -12.9479 | 0.001315 | -0.0061637 | 385.8071 | 372.8592 | -1.5958 | -0.0041639 | 379.3331 | -6.474 | 381.4911 | 0.98961 | -0.016889 | 0.98974 | -0.016892
215.64 | -14.6778 | 0.00093926 | -0.0069521 | 385.7343 | 371.0565 | -1.523 | -0.0039739 | 378.3954 | -7.3389 | 380.8417 | 0.98716 | -0.019146 | 0.9873 | -0.019148
215.66 | -15.9359 | 0.00018785 | -0.0076688 | 385.3117 | 369.3758 | -1.1004 | -0.0028713 | 377.3437 | -7.968 | 379.9997 | 0.98442 | -0.020787 | 0.98455 | -0.02079
215.68 | -17.194 | 0 | -0.0082422 | 385.5738 | 368.3798 | -1.3625 | -0.0035552 | 376.9768 | -8.597 | 379.8425 | 0.98346 | -0.022428 | 0.9836 | -0.022431
215.7 | -17.9017 | -0.0003757 | -0.0086005 | 385.0178 | 367.1161 | -0.8065 | -0.0021044 | 376.067 | -8.9508 | 379.0506 | 0.98109 | -0.023351 | 0.98122 | -0.023354
215.72 | -18.6356 | -0.00056356 | -0.0088872 | 385.1893 | 366.5537 | -0.978 | -0.0025519 | 375.8715 | -9.3178 | 378.9774 | 0.98058 | -0.024308 | 0.98071 | -0.024312
215.74 | -18.819 | -0.00075141 | -0.0091022 | 384.8668 | 366.0478 | -0.6555 | -0.0017104 | 375.4573 | -9.4095 | 378.5938 | 0.9795 | -0.024548 | 0.97963 | -0.024551
215.76 | -18.9763 | -0.00075141 | -0.0091022 | 384.645 | 365.6687 | -0.4337 | -0.0011316 | 375.1568 | -9.4882 | 378.3196 | 0.97871 | -0.024753 | 0.97885 | -0.024756
215.78 | -18.6356 | -0.00093926 | -0.0089589 | 384.6583 | 366.0227 | -0.447 | -0.0011664 | 375.3405 | -9.3178 | 378.4464 | 0.97919 | -0.024308 | 0.97933 | -0.024312
215.8 | -18.0589 | -0.00093926 | -0.0084572 | 384.2819 | 366.223 | -0.0706 | -0.00018422 | 375.2524 | -9.0295 | 378.2623 | 0.97896 | -0.023556 | 0.9791 | -0.023559
215.82 | -17.194 | -0.00093926 | -0.0080271 | 384.1465 | 366.9525 | 0.0648 | 0.00016908 | 375.5495 | -8.597 | 378.4152 | 0.97974 | -0.022428 | 0.97987 | -0.022431
215.84 | -15.9097 | -0.00075141 | -0.0073821 | 384.1068 | 368.1971 | 0.1045 | 0.00027267 | 376.152 | -7.9548 | 378.8036 | 0.98131 | -0.020753 | 0.98144 | -0.020756
215.86 | -14.573 | -0.00056356 | -0.0067371 | 383.7365 | 369.1635 | 0.4748 | 0.0012389 | 376.45 | -7.2865 | 378.8788 | 0.98209 | -0.019009 | 0.98222 | -0.019012
215.88 | -12.8955 | -0.0003757 | -0.005877 | 382.3167 | 369.4212 | 0.8946 | 0.0023343 | 375.869 | -6.4477 | 378.0182 | 0.98057 | -0.016821 | 0.98071 | -0.016823
215.9 | -11.087 | 0.0003757 | -0.0048736 | 383.3898 | 372.3028 | 0.8215 | 0.0021435 | 377.8463 | -5.5435 | 379.6941 | 0.98573 | -0.014462 | 0.98587 | -0.014464
215.92 | -9.0426 | 0.00075141 | -0.0037986 | 382.2422 | 373.1996 | 0.9691 | 0.0025287 | 377.7209 | -4.5213 | 379.228 | 0.9854 | -0.011795 | 0.98554 | -0.011797
215.94 | -6.8933 | 0.001315 | -0.0026518 | 382.2471 | 375.3538 | 0.9642 | 0.0025159 | 378.8004 | -3.4467 | 379.9493 | 0.98822 | -0.0089917 | 0.98835 | -0.0089929
215.96 | -4.5344 | 0.0020664 | -0.0014334 | 382.23 | 377.6956 | 0.9813 | 0.0025605 | 379.9628 | -2.2672 | 380.7185 | 0.99125 | -0.0059147 | 0.99139 | -0.0059155
215.98 | -2.2541 | 0.0024421 | -0.00035835 | 382.1943 | 379.9402 | 1.017 | 0.0026536 | 381.0673 | -1.127 | 381.4429 | 0.99413 | -0.0029403 | 0.99427 | -0.0029407
216 | 0.078631 | 0.0030056 | 0.00064504 | 382.064 | 382.1426 | 1.1473 | 0.0029936 | 382.1033 | 0.039316 | 382.0902 | 0.99684 | 0.000103 | 0.99697 | 0.000103
216.02 | 2.5162 | 0.0039449 | 0.0017201 | 382.0555 | 384.5717 | 1.1558 | 0.0030158 | 383.3136 | 1.2581 | 382.8942 | 0.99999 | 0.0032821 | 1.0001 | 0.0032826
216.04 | 4.8489 | 0.0043206 | 0.0027952 | 381.8914 | 386.7403 | 1.3199 | 0.003444 | 384.3159 | 2.4245 | 383.5077 | 1.0026 | 0.006325 | 1.0027 | 0.0063258
216.06 | 7.1292 | 0.0045084 | 0.0038702 | 381.8992 | 389.0284 | 1.3121 | 0.0034236 | 385.4638 | 3.5646 | 384.2756 | 1.0056 | 0.0092994 | 1.0057 | 0.0093007
216.08 | 9.2785 | 0.0060113 | 0.0048736 | 380.7437 | 390.0222 | 1.4676 | 0.0038294 | 385.3829 | 4.6392 | 383.8365 | 1.0054 | 0.012103 | 1.0055 | 0.012105
216.1 | 11.2967 | 0.006387 | 0.005662 | 381.3011 | 392.5978 | 1.9102 | 0.0049843 | 386.9494 | 5.6483 | 385.0667 | 1.0095 | 0.014735 | 1.0096 | 0.014737
216.12 | 13.1052 | 0.0078898 | 0.0064504 | 379.7944 | 392.8996 | 2.4169 | 0.0063064 | 386.347 | 6.5526 | 384.1628 | 1.0079 | 0.017094 | 1.008 | 0.017097
216.14 | 14.7826 | 0.0099562 | 0.0070954 | 379.9051 | 394.6877 | 2.3062 | 0.0060175 | 387.2964 | 7.3913 | 384.8326 | 1.0104 | 0.019283 | 1.0105 | 0.019285
216.16 | 16.1456 | 0.011083 | 0.0077405 | 379.3749 | 395.5205 | 2.8364 | 0.007401 | 387.4477 | 8.0728 | 384.7568 | 1.0108 | 0.02106 | 1.0109 | 0.021063
216.18 | 17.2464 | 0.01221 | 0.0081705 | 379.3827 | 396.6291 | 2.8286 | 0.0073806 | 388.0059 | 8.6232 | 385.1315 | 1.0122 | 0.022496 | 1.0124 | 0.022499
216.2 | 17.9541 | 0.015592 | 0.0086722 | 380.1365 | 398.0906 | 2.0748 | 0.0054138 | 389.1135 | 8.977 | 386.1212 | 1.0151 | 0.023419 | 1.0153 | 0.023423
216.22 | 18.819 | 0.016343 | 0.0092455 | 381.2399 | 400.0589 | 0.9714 | 0.0025347 | 390.6494 | 9.4095 | 387.5129 | 1.0191 | 0.024548 | 1.0193 | 0.024551
216.24 | 19.1336 | 0.016907 | 0.0094606 | 381.5331 | 400.6667 | 0.6782 | 0.0017696 | 391.0999 | 9.5668 | 387.911 | 1.0203 | 0.024958 | 1.0204 | 0.024961
216.26 | 19.3695 | 0.017282 | 0.0096039 | 381.7466 | 401.1161 | 0.4647 | 0.0012125 | 391.4313 | 9.6847 | 388.2031 | 1.0212 | 0.025266 | 1.0213 | 0.025269
216.28 | 19.2646 | 0.01747 | 0.0094606 | 381.9719 | 401.2365 | 0.2394 | 0.00062466 | 391.6042 | 9.6323 | 388.3934 | 1.0216 | 0.025129 | 1.0218 | 0.025132
216.3 | 18.19 | 0.017658 | 0.0088155 | 382.048 | 400.238 | 0.1633 | 0.0004261 | 391.143 | 9.095 | 388.1113 | 1.0204 | 0.023727 | 1.0206 | 0.02373
216.32 | 17.2988 | 0.017846 | 0.0083855 | 383.5495 | 400.8483 | -0.3382 | -0.00088246 | 392.1989 | 8.6494 | 389.3158 | 1.0232 | 0.022565 | 1.0233 | 0.022568
216.34 | 16.067 | 0.017846 | 0.0076688 | 383.3574 | 399.4244 | -0.1461 | -0.00038122 | 391.3909 | 8.0335 | 388.7131 | 1.0211 | 0.020958 | 1.0212 | 0.020961
216.36 | 14.7302 | 0.017658 | 0.0070237 | 383.6278 | 398.358 | -0.4165 | -0.0010868 | 390.9929 | 7.3651 | 388.5379 | 1.02 | 0.019214 | 1.0202 | 0.019217
216.38 | 13.0266 | 0.017282 | 0.0062354 | 384.0307 | 397.0573 | -0.8194 | -0.0021381 | 390.544 | 6.5133 | 388.3729 | 1.0189 | 0.016992 | 1.019 | 0.016994
216.4 | 11.2442 | 0.017095 | 0.005232 | 384.3942 | 395.6384 | -1.1829 | -0.0030865 | 390.0163 | 5.6221 | 388.1423 | 1.0175 | 0.014667 | 1.0176 | 0.014669
216.42 | 9.1736 | 0.016719 | 0.0042286 | 384.8653 | 394.0389 | -1.654 | -0.0043158 | 389.4521 | 4.5868 | 387.9232 | 1.016 | 0.011966 | 1.0161 | 0.011968
216.44 | 7.0244 | 0.015028 | 0.0031535 | 385.5242 | 392.5486 | -2.3129 | -0.006035 | 389.0364 | 3.5122 | 387.8657 | 1.0149 | 0.0091626 | 1.0151 | 0.0091639
216.46 | 4.7965 | 0.014277 | 0.0020785 | 385.9956 | 390.7921 | -2.7843 | -0.007265 | 388.3938 | 2.3982 | 387.5944 | 1.0132 | 0.0062566 | 1.0134 | 0.0062574
216.48 | 2.49 | 0.01221 | 0.00093172 | 386.3445 | 388.8345 | -3.1332 | -0.0081754 | 387.5895 | 1.245 | 387.1745 | 1.0111 | 0.003248 | 1.0113 | 0.0032484
216.5 | -0.02621 | 0.0095805 | -7.1671e-05 | 386.9493 | 386.9231 | -3.738 | -0.0097535 | 386.9362 | -0.013105 | 386.9406 | 1.0094 | -3.42e-05 | 1.0096 | -3.42e-05
216.52 | -2.3589 | 0.0080776 | -0.0010751 | 387.6157 | 385.2568 | -4.4044 | -0.011492 | 386.4362 | -1.1795 | 386.8294 | 1.0081 | -0.003077 | 1.0083 | -0.0030774
216.54 | -4.7965 | 0.0065748 | -0.0022218 | 387.1472 | 382.3507 | -3.9359 | -0.01027 | 384.749 | -2.3982 | 385.5484 | 1.0037 | -0.0062566 | 1.0039 | -0.0062574
216.56 | -6.9195 | 0.0026299 | -0.0033685 | 385.5466 | 378.6271 | -2.3353 | -0.0060935 | 382.0868 | -3.4598 | 383.2401 | 0.99679 | -0.0090259 | 0.99693 | -0.0090271
216.58 | -9.3309 | 0.0018785 | -0.0046586 | 385.8304 | 376.4995 | -1.6191 | -0.0042247 | 381.165 | -4.6654 | 382.7201 | 0.99439 | -0.012171 | 0.99452 | -0.012173
216.6 | -11.1394 | 0.001315 | -0.005447 | 385.4255 | 374.2861 | -1.2142 | -0.0031682 | 379.8558 | -5.5697 | 381.7124 | 0.99097 | -0.01453 | 0.99111 | -0.014532
216.62 | -13.0266 | 0.00075141 | -0.006307 | 385.5358 | 372.5092 | -1.3245 | -0.003456 | 379.0225 | -6.5133 | 381.1936 | 0.9888 | -0.016992 | 0.98893 | -0.016994
216.64 | -14.6254 | 0.00056356 | -0.0070237 | 385.1992 | 370.5738 | -0.9879 | -0.0025777 | 377.8865 | -7.3127 | 380.3241 | 0.98584 | -0.019077 | 0.98597 | -0.01908
216.66 | -16.0145 | 0.0003757 | -0.0076688 | 385.019 | 369.0045 | -0.8077 | -0.0021075 | 377.0117 | -8.0073 | 379.6808 | 0.98355 | -0.020889 | 0.98369 | -0.020892
216.68 | -17.194 | -0.0003757 | -0.0082422 | 385.0367 | 367.8427 | -0.8254 | -0.0021537 | 376.4397 | -8.597 | 379.3054 | 0.98206 | -0.022428 | 0.98219 | -0.022431
216.7 | -17.9541 | -0.0003757 | -0.0086005 | 384.9787 | 367.0246 | -0.7674 | -0.0020024 | 376.0017 | -8.977 | 378.994 | 0.98092 | -0.023419 | 0.98105 | -0.023423
216.72 | -18.7142 | -0.00075141 | -0.0089589 | 384.9603 | 366.2461 | -0.749 | -0.0019544 | 375.6032 | -9.3571 | 378.7222 | 0.97988 | -0.024411 | 0.98001 | -0.024414
216.74 | -18.8453 | -0.00093926 | -0.0091022 | 384.601 | 365.7557 | -0.3897 | -0.0010168 | 375.1784 | -9.4226 | 378.3192 | 0.97877 | -0.024582 | 0.9789 | -0.024585
216.76 | -18.9239 | -0.00093926 | -0.0091022 | 384.7753 | 365.8514 | -0.564 | -0.0014716 | 375.3134 | -9.4619 | 378.4673 | 0.97912 | -0.024684 | 0.97926 | -0.024688
216.78 | -18.7404 | -0.0011271 | -0.0089589 | 384.5708 | 365.8304 | -0.3595 | -0.00093804 | 375.2006 | -9.3702 | 378.324 | 0.97883 | -0.024445 | 0.97896 | -0.024448
216.8 | -18.0852 | -0.0011271 | -0.0086005 | 384.503 | 366.4178 | -0.2917 | -0.00076113 | 375.4604 | -9.0426 | 378.4746 | 0.97951 | -0.02359 | 0.97964 | -0.023594
216.82 | -17.1416 | -0.0011271 | -0.0080271 | 384.121 | 366.9794 | 0.0903 | 0.00023562 | 375.5502 | -8.5708 | 378.4071 | 0.97974 | -0.02236 | 0.97987 | -0.022363
216.84 | -15.9621 | -0.00093926 | -0.0074538 | 384.0448 | 368.0827 | 0.1665 | 0.00043445 | 376.0637 | -7.9811 | 378.7241 | 0.98108 | -0.020821 | 0.98121 | -0.020824
216.86 | -14.573 | -0.00056356 | -0.0067371 | 383.803 | 369.23 | 0.4083 | 0.0010654 | 376.5165 | -7.2865 | 378.9453 | 0.98226 | -0.019009 | 0.9824 | -0.019012
216.88 | -12.9741 | -0.00018785 | -0.005877 | 382.6359 | 369.6618 | 0.5754 | 0.0015014 | 376.1488 | -6.4871 | 378.3112 | 0.9813 | -0.016924 | 0.98144 | -0.016926
216.9 | -11.1394 | 0.00018785 | -0.0049453 | 383.3793 | 372.2399 | 0.832 | 0.0021709 | 377.8096 | -5.5697 | 379.6662 | 0.98563 | -0.01453 | 0.98577 | -0.014532
216.92 | -9.0688 | 0.00093926 | -0.0038702 | 382.2972 | 373.2284 | 0.9141 | 0.0023852 | 377.7628 | -4.5344 | 379.2743 | 0.98551 | -0.011829 | 0.98565 | -0.011831
216.94 | -6.972 | 0.0011271 | -0.0026518 | 382.026 | 375.054 | 1.1853 | 0.0030928 | 378.54 | -3.486 | 379.702 | 0.98754 | -0.0090943 | 0.98768 | -0.0090955
216.96 | -4.613 | 0.0015028 | -0.0015051 | 382.3121 | 377.6991 | 0.8992 | 0.0023463 | 380.0056 | -2.3065 | 380.7744 | 0.99136 | -0.0060173 | 0.9915 | -0.0060181
216.98 | -2.2803 | 0.0026299 | -0.00043003 | 382.0323 | 379.752 | 1.179 | 0.0030764 | 380.8921 | -1.1402 | 381.2722 | 0.99368 | -0.0029744 | 0.99381 | -0.0029748
217 | 0.078631 | 0.0030056 | 0.00064504 | 382.0236 | 382.1022 | 1.1877 | 0.0030991 | 382.0629 | 0.039316 | 382.0498 | 0.99673 | 0.00010257 | 0.99687 | 0.00010258
217.02 | 2.3851 | 0.003757 | 0.0016484 | 381.7819 | 384.167 | 1.4294 | 0.0037297 | 382.9745 | 1.1926 | 382.5769 | 0.99911 | 0.0031112 | 0.99925 | 0.0031116
217.04 | 4.7703 | 0.0045084 | 0.0027952 | 382.1024 | 386.8727 | 1.1089 | 0.0028934 | 384.4875 | 2.3851 | 383.6925 | 1.0031 | 0.0062224 | 1.0032 | 0.0062232
217.06 | 7.1292 | 0.0046963 | 0.0038702 | 381.9337 | 389.0629 | 1.2776 | 0.0033336 | 385.4983 | 3.5646 | 384.3101 | 1.0057 | 0.0092994 | 1.0058 | 0.0093007
217.08 | 9.226 | 0.005072 | 0.004802 | 381.8681 | 391.0941 | 1.3432 | 0.0035048 | 386.4811 | 4.613 | 384.9434 | 1.0083 | 0.012035 | 1.0084 | 0.012036
217.1 | 11.2705 | 0.0067627 | 0.005662 | 381.6115 | 392.882 | 1.5998 | 0.0041743 | 387.2467 | 5.6352 | 385.3683 | 1.0103 | 0.014701 | 1.0104 | 0.014703
217.12 | 12.9741 | 0.0075141 | 0.0063787 | 381.0476 | 394.0217 | 2.1637 | 0.0056457 | 387.5347 | 6.4871 | 385.3723 | 1.011 | 0.016924 | 1.0111 | 0.016926
217.14 | 14.7826 | 0.0093926 | 0.0070954 | 380.8798 | 395.6624 | 2.3315 | 0.0060836 | 388.2711 | 7.3913 | 385.8073 | 1.0129 | 0.019283 | 1.0131 | 0.019285
217.16 | 15.9883 | 0.011459 | 0.0075971 | 380.5101 | 396.4984 | 2.7012 | 0.0070482 | 388.5043 | 7.9942 | 385.8395 | 1.0135 | 0.020855 | 1.0137 | 0.020858
217.18 | 17.2202 | 0.012586 | 0.0080988 | 380.1506 | 397.3708 | 3.0607 | 0.0079862 | 388.7607 | 8.6101 | 385.8907 | 1.0142 | 0.022462 | 1.0143 | 0.022465
217.2 | 17.9541 | 0.013713 | 0.0086005 | 380.995 | 398.9491 | 2.2163 | 0.005783 | 389.972 | 8.977 | 386.9797 | 1.0174 | 0.023419 | 1.0175 | 0.023423
217.22 | 18.6356 | 0.01578 | 0.0091022 | 380.8491 | 399.4847 | 1.3622 | 0.0035544 | 390.1669 | 9.3178 | 387.061 | 1.0179 | 0.024308 | 1.018 | 0.024312
217.24 | 19.1598 | 0.016155 | 0.0093172 | 381.5177 | 400.6775 | 0.6936 | 0.0018098 | 391.0976 | 9.5799 | 387.9043 | 1.0203 | 0.024992 | 1.0204 | 0.024996
217.26 | 19.317 | 0.016531 | 0.0095322 | 381.6042 | 400.9212 | 0.6071 | 0.0015841 | 391.2627 | 9.6585 | 388.0432 | 1.0207 | 0.025197 | 1.0209 | 0.025201
217.28 | 19.1336 | 0.016907 | 0.0093172 | 381.6716 | 400.8052 | 0.5397 | 0.0014082 | 391.2384 | 9.5668 | 388.0495 | 1.0207 | 0.024958 | 1.0208 | 0.024961
217.3 | 18.1114 | 0.016907 | 0.0087439 | 381.9354 | 400.0468 | 0.2759 | 0.0007199 | 390.9911 | 9.0557 | 387.9725 | 1.02 | 0.023625 | 1.0202 | 0.023628
217.32 | 17.1678 | 0.016907 | 0.0082422 | 383.2947 | 400.4625 | -0.0834 | -0.00021761 | 391.8786 | 8.5839 | 389.0173 | 1.0223 | 0.022394 | 1.0225 | 0.022397
217.34 | 16.067 | 0.016907 | 0.0076688 | 383.4942 | 399.5612 | -0.2829 | -0.00073817 | 391.5277 | 8.0335 | 388.8499 | 1.0214 | 0.020958 | 1.0216 | 0.020961
217.36 | 14.5205 | 0.016907 | 0.0068087 | 383.951 | 398.4715 | -0.7397 | -0.0019301 | 391.2113 | 7.2603 | 388.7912 | 1.0206 | 0.018941 | 1.0207 | 0.018943
217.38 | 12.9217 | 0.016719 | 0.006092 | 384.0088 | 396.9305 | -0.7975 | -0.0020809 | 390.4697 | 6.4609 | 388.316 | 1.0187 | 0.016855 | 1.0188 | 0.016857
217.4 | 11.1656 | 0.016343 | 0.0051603 | 384.5666 | 395.7322 | -1.3553 | -0.0035364 | 390.1494 | 5.5828 | 388.2885 | 1.0178 | 0.014564 | 1.018 | 0.014566
217.42 | 9.095 | 0.015967 | 0.0041569 | 385.3594 | 394.4544 | -2.1481 | -0.005605 | 389.9069 | 4.5475 | 388.3911 | 1.0172 | 0.011864 | 1.0173 | 0.011865
217.44 | 6.8933 | 0.015592 | 0.0030819 | 385.4654 | 392.3587 | -2.2541 | -0.0058816 | 388.9121 | 3.4467 | 387.7632 | 1.0146 | 0.0089917 | 1.0147 | 0.0089929
217.46 | 4.6917 | 0.013525 | 0.0019351 | 385.6243 | 390.316 | -2.413 | -0.0062962 | 387.9701 | 2.3458 | 387.1882 | 1.0121 | 0.0061198 | 1.0123 | 0.0061207
217.48 | 2.2541 | 0.012586 | 0.00086005 | 386.527 | 388.7811 | -3.3157 | -0.0086516 | 387.654 | 1.127 | 387.2784 | 1.0113 | 0.0029403 | 1.0115 | 0.0029407
217.5 | 0.078631 | 0.010332 | -7.1671e-05 | 386.9961 | 387.0747 | -3.7848 | -0.0098756 | 387.0354 | 0.039316 | 387.0223 | 1.0097 | 0.00010257 | 1.0098 | 0.00010258
217.52 | -2.4638 | 0.0073262 | -0.0011467 | 387.6094 | 385.1456 | -4.3981 | -0.011476 | 386.3775 | -1.2319 | 386.7881 | 1.008 | -0.0032138 | 1.0081 | -0.0032142
217.54 | -4.6654 | 0.0060113 | -0.0022218 | 387.3002 | 382.6348 | -4.0889 | -0.010669 | 384.9675 | -2.3327 | 385.7451 | 1.0043 | -0.0060856 | 1.0044 | -0.0060865
217.56 | -7.0244 | 0.0033813 | -0.0033685 | 386.2147 | 379.1903 | -3.0034 | -0.0078367 | 382.7025 | -3.5122 | 383.8732 | 0.9984 | -0.0091626 | 0.99854 | -0.0091639
217.58 | -9.095 | 0.0018785 | -0.0045153 | 385.016 | 375.921 | -1.8047 | -0.004709 | 380.4685 | -4.5475 | 381.9843 | 0.99257 | -0.011864 | 0.99271 | -0.011865
217.6 | -11.2705 | 0.0015028 | -0.0055187 | 385.9025 | 374.632 | -1.6912 | -0.0044128 | 380.2673 | -5.6352 | 382.1457 | 0.99205 | -0.014701 | 0.99218 | -0.014703
217.62 | -12.9741 | 0.001315 | -0.006307 | 385.3655 | 372.3914 | -1.1542 | -0.0030116 | 378.8784 | -6.4871 | 381.0408 | 0.98842 | -0.016924 | 0.98856 | -0.016926
217.64 | -14.4157 | 0.00056356 | -0.0069521 | 384.4421 | 370.0264 | -1.2308 | -0.0032115 | 377.2343 | -7.2078 | 379.6369 | 0.98413 | -0.018804 | 0.98427 | -0.018807
217.66 | -16.0145 | 0.0003757 | -0.0076688 | 385.3436 | 369.3291 | -1.1323 | -0.0029545 | 377.3363 | -8.0073 | 380.0054 | 0.9844 | -0.020889 | 0.98453 | -0.020892
217.68 | -17.1678 | 0 | -0.0081705 | 385.5292 | 368.3614 | -1.3179 | -0.0034388 | 376.9453 | -8.5839 | 379.8066 | 0.98338 | -0.022394 | 0.98351 | -0.022397
217.7 | -18.0589 | -0.0003757 | -0.0086722 | 385.1335 | 367.0746 | -0.9222 | -0.0024063 | 376.104 | -9.0295 | 379.1139 | 0.98118 | -0.023556 | 0.98132 | -0.023559
217.72 | -18.6094 | -0.00056356 | -0.0089589 | 385.1035 | 366.4941 | -0.8922 | -0.002328 | 375.7988 | -9.3047 | 378.9004 | 0.98039 | -0.024274 | 0.98052 | -0.024277
217.74 | -18.9763 | -0.00056356 | -0.0091022 | 384.939 | 365.9627 | -0.7277 | -0.0018988 | 375.4508 | -9.4882 | 378.6136 | 0.97948 | -0.024753 | 0.97961 | -0.024756
217.76 | -19.0025 | -0.00093926 | -0.0091022 | 384.8898 | 365.8873 | -0.6785 | -0.0017704 | 375.3885 | -9.5013 | 378.5556 | 0.97932 | -0.024787 | 0.97945 | -0.02479
217.78 | -18.7666 | -0.00093926 | -0.0089589 | 384.6627 | 365.8961 | -0.4514 | -0.0011778 | 375.2794 | -9.3833 | 378.4072 | 0.97903 | -0.024479 | 0.97917 | -0.024483
217.8 | -18.0589 | -0.00093926 | -0.0084572 | 384.4255 | 366.3666 | -0.2142 | -0.00055891 | 375.396 | -9.0295 | 378.4059 | 0.97934 | -0.023556 | 0.97947 | -0.023559
217.82 | -17.0892 | -0.00075141 | -0.0079555 | 383.4868 | 366.3976 | -0.2755 | -0.00071886 | 374.9422 | -8.5446 | 377.7904 | 0.97815 | -0.022291 | 0.97829 | -0.022294
217.84 | -15.9621 | -0.00075141 | -0.0073821 | 383.0689 | 367.1068 | 0.1424 | 0.00037156 | 375.0878 | -7.9811 | 377.7482 | 0.97853 | -0.020821 | 0.97867 | -0.020824
217.86 | -14.573 | -0.00056356 | -0.0066654 | 382.9286 | 368.3556 | 0.2827 | 0.00073765 | 375.6421 | -7.2865 | 378.0709 | 0.97998 | -0.019009 | 0.98011 | -0.019012
217.88 | -12.9217 | 0 | -0.005877 | 382.7204 | 369.7987 | 0.4909 | 0.0012809 | 376.2595 | -6.4609 | 378.4132 | 0.98159 | -0.016855 | 0.98172 | -0.016857
217.9 | -11.1394 | 0.0003757 | -0.0049453 | 382.475 | 371.3356 | 0.7363 | 0.0019212 | 376.9053 | -5.5697 | 378.7619 | 0.98328 | -0.01453 | 0.98341 | -0.014532
217.92 | -9.0426 | 0.00093926 | -0.0038702 | 382.5464 | 373.5038 | 0.6649 | 0.0017349 | 378.0251 | -4.5213 | 379.5322 | 0.9862 | -0.011795 | 0.98633 | -0.011797
217.94 | -6.9457 | 0.0015028 | -0.0026518 | 382.2148 | 375.2691 | 0.9965 | 0.0026002 | 378.7419 | -3.4729 | 379.8996 | 0.98807 | -0.0090601 | 0.9882 | -0.0090613
217.96 | -4.5082 | 0.0018785 | -0.0015051 | 382.2012 | 377.693 | 1.0101 | 0.0026356 | 379.9471 | -2.2541 | 380.6985 | 0.99121 | -0.0058805 | 0.99135 | -0.0058813
217.98 | -2.2017 | 0.0024421 | -0.00043003 | 381.9281 | 379.7264 | 1.2832 | 0.0033482 | 380.8273 | -1.1008 | 381.1942 | 0.99351 | -0.0028719 | 0.99364 | -0.0028723
218 | 0.13105 | 0.0031935 | 0.00064504 | 382.0292 | 382.1603 | 1.1821 | 0.0030844 | 382.0947 | 0.065526 | 382.0729 | 0.99681 | 0.00017095 | 0.99695 | 0.00017097
218.02 | 2.5424 | 0.003757 | 0.0017201 | 382.1331 | 384.6755 | 1.0782 | 0.0028133 | 383.4043 | 1.2712 | 382.9806 | 1.0002 | 0.0033163 | 1.0004 | 0.0033168
218.04 | 4.8489 | 0.0041327 | 0.0027952 | 381.8792 | 386.7281 | 1.3321 | 0.0034758 | 384.3037 | 2.4245 | 383.4955 | 1.0026 | 0.006325 | 1.0027 | 0.0063258
218.06 | 7.1816 | 0.0052599 | 0.0038702 | 381.9863 | 389.1679 | 1.225 | 0.0031964 | 385.5771 | 3.5908 | 384.3802 | 1.0059 | 0.0093678 | 1.006 | 0.0093691
218.08 | 9.2523 | 0.0056356 | 0.004802 | 380.9207 | 390.173 | 1.2906 | 0.0033675 | 385.5468 | 4.6261 | 384.0048 | 1.0058 | 0.012069 | 1.006 | 0.01207
218.1 | 11.2705 | 0.0069505 | 0.0055903 | 380.5381 | 391.8086 | 1.6732 | 0.0043659 | 386.1733 | 5.6352 | 384.2949 | 1.0075 | 0.014701 | 1.0076 | 0.014703
218.12 | 13.1052 | 0.008829 | 0.0063787 | 381.1039 | 394.2091 | 2.1074 | 0.0054988 | 387.6565 | 6.5526 | 385.4723 | 1.0113 | 0.017094 | 1.0115 | 0.017097
218.14 | 14.7564 | 0.0097683 | 0.0070237 | 380.8132 | 395.5696 | 2.3981 | 0.0062573 | 388.1914 | 7.3782 | 385.732 | 1.0127 | 0.019248 | 1.0129 | 0.019251
218.16 | 16.1718 | 0.010708 | 0.0076688 | 380.2436 | 396.4154 | 2.9677 | 0.0077436 | 388.3295 | 8.0859 | 385.6342 | 1.0131 | 0.021095 | 1.0132 | 0.021097
218.18 | 17.325 | 0.014277 | 0.0081705 | 379.3749 | 396.6999 | 2.8364 | 0.007401 | 388.0374 | 8.6625 | 385.1499 | 1.0123 | 0.022599 | 1.0125 | 0.022602
218.2 | 18.0852 | 0.015216 | 0.0087439 | 380.7795 | 398.8647 | 1.4318 | 0.003736 | 389.8221 | 9.0426 | 386.8079 | 1.017 | 0.02359 | 1.0171 | 0.023594
218.22 | 18.819 | 0.016343 | 0.0091739 | 381.3658 | 400.1848 | 0.8455 | 0.0022062 | 390.7753 | 9.4095 | 387.6388 | 1.0195 | 0.024548 | 1.0196 | 0.024551
218.24 | 19.3957 | 0.016907 | 0.0094606 | 381.5583 | 400.954 | 0.653 | 0.0017039 | 391.2561 | 9.6978 | 388.0235 | 1.0207 | 0.0253 | 1.0209 | 0.025303
218.26 | 19.5005 | 0.017095 | 0.0096039 | 381.6947 | 401.1952 | 0.5166 | 0.001348 | 391.445 | 9.7503 | 388.1949 | 1.0212 | 0.025437 | 1.0213 | 0.02544
218.28 | 19.0811 | 0.017282 | 0.0093172 | 381.5999 | 400.681 | 0.6114 | 0.0015953 | 391.1405 | 9.5406 | 387.9603 | 1.0204 | 0.02489 | 1.0206 | 0.024893
218.3 | 18.1376 | 0.01747 | 0.0087439 | 381.8036 | 399.9412 | 0.4077 | 0.0010638 | 390.8724 | 9.0688 | 387.8495 | 1.0197 | 0.023659 | 1.0199 | 0.023662
218.32 | 17.2202 | 0.01747 | 0.0082422 | 382.223 | 399.4432 | -0.0117 | -3.0529e-05 | 390.8331 | 8.6101 | 387.9631 | 1.0196 | 0.022462 | 1.0197 | 0.022465
218.34 | 16.0932 | 0.017658 | 0.0076688 | 383.296 | 399.3892 | -0.0847 | -0.00022101 | 391.3426 | 8.0466 | 388.6604 | 1.0209 | 0.020992 | 1.0211 | 0.020995
218.36 | 14.8089 | 0.01747 | 0.0070237 | 383.5335 | 398.3424 | -0.3222 | -0.00084071 | 390.9379 | 7.4044 | 388.4698 | 1.0199 | 0.019317 | 1.02 | 0.019319
218.38 | 12.8955 | 0.017282 | 0.006092 | 384.1282 | 397.0237 | -0.9169 | -0.0023925 | 390.5759 | 6.4477 | 388.4267 | 1.0189 | 0.016821 | 1.0191 | 0.016823
218.4 | 11.1918 | 0.017095 | 0.005232 | 384.1476 | 395.3394 | -0.9363 | -0.0024431 | 389.7435 | 5.5959 | 387.8782 | 1.0168 | 0.014599 | 1.0169 | 0.014601
218.42 | 9.1998 | 0.015967 | 0.0041569 | 385.0685 | 394.2683 | -1.8572 | -0.004846 | 389.6684 | 4.5999 | 388.1351 | 1.0166 | 0.012 | 1.0167 | 0.012002
218.44 | 7.0244 | 0.015592 | 0.0031535 | 385.3586 | 392.383 | -2.1473 | -0.0056029 | 388.8708 | 3.5122 | 387.7001 | 1.0145 | 0.0091626 | 1.0146 | 0.0091639
218.46 | 4.6392 | 0.014277 | 0.0019351 | 385.7773 | 390.4165 | -2.566 | -0.0066954 | 388.0969 | 2.3196 | 387.3237 | 1.0125 | 0.0060514 | 1.0126 | 0.0060523
218.48 | 2.3851 | 0.012398 | 0.00093172 | 386.4713 | 388.8564 | -3.26 | -0.0085063 | 387.6639 | 1.1926 | 387.2663 | 1.0113 | 0.0031112 | 1.0115 | 0.0031116
218.5 | -0.052421 | 0.011271 | -7.1671e-05 | 386.9255 | 386.8731 | -3.7142 | -0.0096914 | 386.8993 | -0.02621 | 386.908 | 1.0093 | -6.8378e-05 | 1.0095 | -6.8387e-05
218.52 | -2.3851 | 0.0099562 | -0.0010751 | 387.4367 | 385.0516 | -4.2254 | -0.011025 | 386.2441 | -1.1926 | 386.6417 | 1.0076 | -0.0031112 | 1.0078 | -0.0031116
218.54 | -4.5868 | 0.0054477 | -0.0021501 | 387.5392 | 382.9524 | -4.3279 | -0.011293 | 385.2458 | -2.2934 | 386.0103 | 1.005 | -0.0059831 | 1.0052 | -0.0059839
218.56 | -6.9195 | 0.0041327 | -0.0032969 | 386.6342 | 379.7147 | -3.4229 | -0.0089313 | 383.1744 | -3.4598 | 384.3277 | 0.99963 | -0.0090259 | 0.99977 | -0.0090271
218.58 | -9.1998 | 0.0020664 | -0.0045153 | 386.2278 | 377.028 | -2.0165 | -0.0052616 | 381.6279 | -4.5999 | 383.1612 | 0.9956 | -0.012 | 0.99573 | -0.012002
218.6 | -11.1394 | 0.001315 | -0.005447 | 385.6474 | 374.508 | -1.4361 | -0.0037472 | 380.0777 | -5.5697 | 381.9343 | 0.99155 | -0.01453 | 0.99169 | -0.014532
218.62 | -13.079 | 0.0011271 | -0.006307 | 385.4078 | 372.3288 | -1.1965 | -0.003122 | 378.8683 | -6.5395 | 381.0481 | 0.9884 | -0.01706 | 0.98853 | -0.017063
218.64 | -14.6516 | 0.00093926 | -0.0069521 | 385.3381 | 370.6865 | -1.1268 | -0.0029401 | 378.0123 | -7.3258 | 380.4542 | 0.98616 | -0.019112 | 0.9863 | -0.019114
218.66 | -16.0932 | 0.00018785 | -0.0076688 | 385.5406 | 369.4474 | -1.3293 | -0.0034685 | 377.494 | -8.0466 | 380.1762 | 0.98481 | -0.020992 | 0.98495 | -0.020995
218.68 | -17.1154 | 0 | -0.0081705 | 385.4012 | 368.2858 | -1.1899 | -0.0031048 | 376.8435 | -8.5577 | 379.6961 | 0.98311 | -0.022325 | 0.98325 | -0.022328
218.7 | -18.0589 | -0.0003757 | -0.0086722 | 385.2535 | 367.1946 | -1.0422 | -0.0027194 | 376.224 | -9.0295 | 379.2339 | 0.9815 | -0.023556 | 0.98163 | -0.023559
218.72 | -18.4521 | -0.00056356 | -0.0088155 | 384.921 | 366.4689 | -0.7097 | -0.0018518 | 375.695 | -9.226 | 378.7703 | 0.98012 | -0.024069 | 0.98025 | -0.024072
218.74 | -19.0025 | -0.00075141 | -0.0091022 | 384.9017 | 365.8992 | -0.6904 | -0.0018015 | 375.4004 | -9.5013 | 378.5675 | 0.97935 | -0.024787 | 0.97948 | -0.02479
218.76 | -19.0811 | -0.00075141 | -0.0091022 | 384.8354 | 365.7543 | -0.6241 | -0.0016285 | 375.2948 | -9.5406 | 378.475 | 0.97907 | -0.02489 | 0.97921 | -0.024893
218.78 | -18.7666 | -0.00093926 | -0.0089589 | 384.8507 | 366.0841 | -0.6394 | -0.0016684 | 375.4674 | -9.3833 | 378.5952 | 0.97952 | -0.024479 | 0.97966 | -0.024483
218.8 | -18.1114 | -0.00093926 | -0.0085288 | 384.9614 | 366.85 | -0.7501 | -0.00196 | 375.9057 | -9.0557 | 378.9243 | 0.98067 | -0.023625 | 0.9808 | -0.023628
218.82 | -17.1416 | -0.00093926 | -0.0080271 | 384.8122 | 367.6706 | -0.6009 | -0.0015679 | 376.2414 | -8.5708 | 379.0983 | 0.98154 | -0.02236 | 0.98168 | -0.022363
218.84 | -16.0145 | -0.00075141 | -0.0074538 | 384.1379 | 368.1234 | 0.0734 | 0.00019152 | 376.1306 | -8.0073 | 378.7997 | 0.98125 | -0.020889 | 0.98139 | -0.020892
218.86 | -14.6254 | -0.00056356 | -0.0068087 | 384.0755 | 369.4501 | 0.1358 | 0.00035434 | 376.7628 | -7.3127 | 379.2004 | 0.9829 | -0.019077 | 0.98304 | -0.01908
218.88 | -12.9479 | -0.00018785 | -0.005877 | 383.5103 | 370.5624 | 0.701 | 0.0018291 | 377.0363 | -6.474 | 379.1943 | 0.98362 | -0.016889 | 0.98375 | -0.016892
218.9 | -11.1394 | 0.00018785 | -0.005017 | 382.4644 | 371.325 | 0.7469 | 0.0019489 | 376.8947 | -5.5697 | 378.7513 | 0.98325 | -0.01453 | 0.98338 | -0.014532
218.92 | -9.0688 | 0.00056356 | -0.0039419 | 382.3274 | 373.2586 | 0.8839 | 0.0023063 | 377.793 | -4.5344 | 379.3045 | 0.98559 | -0.011829 | 0.98573 | -0.011831
218.94 | -6.9457 | 0.00093926 | -0.0027235 | 382.3682 | 375.4225 | 0.8431 | 0.0021999 | 378.8953 | -3.4729 | 380.053 | 0.98847 | -0.0090601 | 0.9886 | -0.0090613
218.96 | -4.6654 | 0.0015028 | -0.0015768 | 381.8946 | 377.2292 | 1.3167 | 0.0034357 | 379.5619 | -2.3327 | 380.3395 | 0.99021 | -0.0060856 | 0.99034 | -0.0060865
218.98 | -2.1755 | 0.0022542 | -0.00043003 | 382.1205 | 379.945 | 1.0908 | 0.0028462 | 381.0328 | -1.0877 | 381.3953 | 0.99404 | -0.0028377 | 0.99418 | -0.0028381
219 | 0.10484 | 0.0030056 | 0.00057337 | 381.9734 | 382.0782 | 1.2379 | 0.00323 | 382.0258 | 0.052421 | 382.0083 | 0.99663 | 0.00013676 | 0.99677 | 0.00013678
219.02 | 2.4638 | 0.003757 | 0.0016484 | 381.7351 | 384.1989 | 1.4762 | 0.0038518 | 382.967 | 1.2319 | 382.5564 | 0.99909 | 0.0032138 | 0.99923 | 0.0032142
219.04 | 4.8489 | 0.0041327 | 0.0027952 | 381.6685 | 386.5174 | 1.5428 | 0.0040256 | 384.093 | 2.4245 | 383.2848 | 1.002 | 0.006325 | 1.0022 | 0.0063258
219.06 | 7.0768 | 0.0045084 | 0.0037986 | 381.9592 | 389.036 | 1.2521 | 0.0032671 | 385.4976 | 3.5384 | 384.3181 | 1.0057 | 0.009231 | 1.0058 | 0.0092323
219.08 | 9.1212 | 0.0060113 | 0.0047303 | 380.8486 | 389.9698 | 1.3627 | 0.0035557 | 385.4092 | 4.5606 | 383.889 | 1.0055 | 0.011898 | 1.0056 | 0.011899
219.1 | 11.1656 | 0.0065748 | 0.0055903 | 380.4506 | 391.6162 | 1.7607 | 0.0045942 | 386.0334 | 5.5828 | 384.1725 | 1.0071 | 0.014564 | 1.0072 | 0.014566
219.12 | 13.0003 | 0.0082655 | 0.0063787 | 380.2319 | 393.2322 | 1.9794 | 0.0051648 | 386.7321 | 6.5002 | 384.5653 | 1.0089 | 0.016958 | 1.009 | 0.01696
219.14 | 14.7564 | 0.010144 | 0.0070237 | 379.6315 | 394.3879 | 2.5798 | 0.0067314 | 387.0097 | 7.3782 | 384.5503 | 1.0096 | 0.019248 | 1.0098 | 0.019251
219.16 | 16.067 | 0.011271 | 0.0076688 | 379.4886 | 395.5556 | 2.7227 | 0.0071043 | 387.5221 | 8.0335 | 384.8443 | 1.011 | 0.020958 | 1.0111 | 0.020961
219.18 | 17.2464 | 0.012586 | 0.0080988 | 379.5193 | 396.7657 | 2.692 | 0.0070242 | 388.1425 | 8.6232 | 385.2681 | 1.0126 | 0.022496 | 1.0127 | 0.022499
219.2 | 17.7968 | 0.015592 | 0.0086005 | 380.5969 | 398.3937 | 1.6144 | 0.0042124 | 389.4953 | 8.8984 | 386.5292 | 1.0161 | 0.023214 | 1.0163 | 0.023217
219.22 | 18.7404 | 0.016343 | 0.0091739 | 381.415 | 400.1554 | 0.7963 | 0.0020778 | 390.7852 | 9.3702 | 387.6618 | 1.0195 | 0.024445 | 1.0196 | 0.024448
219.24 | 19.186 | 0.016907 | 0.0095322 | 381.5999 | 400.7859 | 0.6114 | 0.0015953 | 391.1929 | 9.593 | 387.9952 | 1.0205 | 0.025026 | 1.0207 | 0.02503
219.26 | 19.3957 | 0.017282 | 0.0096039 | 381.721 | 401.1167 | 0.4903 | 0.0012793 | 391.4188 | 9.6978 | 388.1862 | 1.0211 | 0.0253 | 1.0213 | 0.025303
219.28 | 18.9763 | 0.01747 | 0.0093172 | 381.8325 | 400.8088 | 0.3788 | 0.0009884 | 391.3207 | 9.4882 | 388.1579 | 1.0209 | 0.024753 | 1.021 | 0.024756
219.3 | 18.0327 | 0.017658 | 0.0088155 | 382.3522 | 400.3849 | -0.1409 | -0.00036765 | 391.3686 | 9.0164 | 388.3631 | 1.021 | 0.023522 | 1.0211 | 0.023525
219.32 | 17.1154 | 0.017846 | 0.0082422 | 382.5717 | 399.6871 | -0.3604 | -0.00094039 | 391.1294 | 8.5577 | 388.2768 | 1.0204 | 0.022325 | 1.0205 | 0.022328
219.34 | 15.9883 | 0.017846 | 0.0076688 | 382.7797 | 398.768 | -0.5684 | -0.0014831 | 390.7739 | 7.9942 | 388.1091 | 1.0195 | 0.020855 | 1.0196 | 0.020858
219.36 | 14.5468 | 0.017658 | 0.0069521 | 383.1556 | 397.7024 | -0.9443 | -0.002464 | 390.429 | 7.2734 | 388.0045 | 1.0186 | 0.018975 | 1.0187 | 0.018977
219.38 | 12.8431 | 0.017282 | 0.006092 | 384.5666 | 397.4097 | -1.3553 | -0.0035364 | 390.9881 | 6.4215 | 388.8476 | 1.02 | 0.016753 | 1.0202 | 0.016755
219.4 | 11.1656 | 0.017095 | 0.005232 | 384.7122 | 395.8778 | -1.5009 | -0.0039163 | 390.295 | 5.5828 | 388.4341 | 1.0182 | 0.014564 | 1.0183 | 0.014566
219.42 | 9.1736 | 0.016719 | 0.0042286 | 385.2204 | 394.394 | -2.0091 | -0.0052423 | 389.8072 | 4.5868 | 388.2783 | 1.0169 | 0.011966 | 1.0171 | 0.011968
219.44 | 7.0506 | 0.015028 | 0.0031535 | 385.9085 | 392.9591 | -2.6972 | -0.0070378 | 389.4338 | 3.5253 | 388.2587 | 1.016 | 0.0091968 | 1.0161 | 0.0091981
219.46 | 4.5606 | 0.014089 | 0.0020068 | 386.1437 | 390.7043 | -2.9324 | -0.0076515 | 388.424 | 2.2803 | 387.6639 | 1.0133 | 0.0059489 | 1.0135 | 0.0059497
219.48 | 2.2803 | 0.01221 | 0.00086005 | 386.7995 | 389.0798 | -3.5882 | -0.0093626 | 387.9397 | 1.1402 | 387.5596 | 1.0121 | 0.0029744 | 1.0122 | 0.0029748
219.5 | 0.02621 | 0.0095805 | -7.1671e-05 | 387.0768 | 387.103 | -3.8655 | -0.010086 | 387.0899 | 0.013105 | 387.0855 | 1.0098 | 3.4189e-05 | 1.01 | 3.4194e-05
219.52 | -2.4638 | 0.0080776 | -0.0011467 | 387.6504 | 385.1866 | -4.4391 | -0.011583 | 386.4185 | -1.2319 | 386.8291 | 1.0081 | -0.0032138 | 1.0082 | -0.0032142
219.54 | -4.7965 | 0.0065748 | -0.0022218 | 387.1404 | 382.3439 | -3.9291 | -0.010252 | 384.7422 | -2.3982 | 385.5416 | 1.0037 | -0.0062566 | 1.0039 | -0.0062574
219.56 | -6.9982 | 0.0028178 | -0.0034402 | 386.2016 | 379.2034 | -2.9903 | -0.0078026 | 382.7025 | -3.4991 | 383.8689 | 0.9984 | -0.0091285 | 0.99854 | -0.0091297
219.58 | -9.2785 | 0.0020664 | -0.0046586 | 386.052 | 376.7735 | -1.8407 | -0.0048029 | 381.4128 | -4.6392 | 382.9592 | 0.99503 | -0.012103 | 0.99517 | -0.012105
219.6 | -11.218 | 0.0015028 | -0.0055187 | 384.5591 | 373.3411 | -1.3478 | -0.0035168 | 378.9501 | -5.609 | 380.8198 | 0.98861 | -0.014633 | 0.98874 | -0.014635
219.62 | -12.9741 | 0.00093926 | -0.006307 | 385.4084 | 372.4343 | -1.1971 | -0.0031236 | 378.9213 | -6.4871 | 381.0837 | 0.98853 | -0.016924 | 0.98867 | -0.016926
219.64 | -14.6778 | 0.00075141 | -0.0070237 | 385.5941 | 370.9163 | -1.3828 | -0.0036081 | 378.2552 | -7.3389 | 380.7015 | 0.9868 | -0.019146 | 0.98693 | -0.019148
219.66 | -15.9359 | 0.00056356 | -0.0076688 | 385.4495 | 369.5136 | -1.2382 | -0.0032308 | 377.4815 | -7.968 | 380.1375 | 0.98478 | -0.020787 | 0.98491 | -0.02079
219.68 | -17.2726 | -0.00018785 | -0.0082422 | 384.6113 | 367.3387 | -1.4 | -0.003653 | 375.975 | -8.6363 | 378.8538 | 0.98085 | -0.022531 | 0.98098 | -0.022534
219.7 | -18.0852 | -0.0003757 | -0.0086005 | 385.4261 | 367.3409 | -1.2148 | -0.0031698 | 376.3835 | -9.0426 | 379.3977 | 0.98191 | -0.02359 | 0.98205 | -0.023594
219.72 | -18.4783 | -0.00056356 | -0.0088155 | 385.3436 | 366.8653 | -1.1323 | -0.0029545 | 376.1044 | -9.2392 | 379.1842 | 0.98119 | -0.024103 | 0.98132 | -0.024107
219.74 | -19.0287 | -0.00075141 | -0.0091022 | 385.019 | 365.9903 | -0.8077 | -0.0021075 | 375.5046 | -9.5144 | 378.6761 | 0.97962 | -0.024821 | 0.97976 | -0.024825
219.76 | -18.8453 | -0.00093926 | -0.0090305 | 384.8561 | 366.0108 | -0.6448 | -0.0016825 | 375.4335 | -9.4226 | 378.5743 | 0.97944 | -0.024582 | 0.97957 | -0.024585
219.78 | -18.7142 | -0.00093926 | -0.0089589 | 384.9969 | 366.2827 | -0.7856 | -0.0020499 | 375.6398 | -9.3571 | 378.7588 | 0.97997 | -0.024411 | 0.98011 | -0.024414
219.8 | -18.1114 | -0.00093926 | -0.0086005 | 384.4342 | 366.3228 | -0.2229 | -0.00058161 | 375.3785 | -9.0557 | 378.3971 | 0.97929 | -0.023625 | 0.97943 | -0.023628
219.82 | -17.2726 | -0.00093926 | -0.0080988 | 384.0283 | 366.7557 | 0.183 | 0.0004775 | 375.392 | -8.6363 | 378.2708 | 0.97933 | -0.022531 | 0.97946 | -0.022534
219.84 | -16.0145 | -0.00093926 | -0.0074538 | 382.993 | 366.9785 | 0.2183 | 0.00056961 | 374.9857 | -8.0073 | 377.6548 | 0.97827 | -0.020889 | 0.9784 | -0.020892
219.86 | -14.6778 | -0.00075141 | -0.0068087 | 382.5912 | 367.9134 | 0.6201 | 0.001618 | 375.2523 | -7.3389 | 377.6986 | 0.97896 | -0.019146 | 0.9791 | -0.019148
219.88 | -12.8693 | -0.0003757 | -0.005877 | 382.5141 | 369.6448 | 0.6972 | 0.0018192 | 376.0795 | -6.4346 | 378.2243 | 0.98112 | -0.016787 | 0.98126 | -0.016789
219.9 | -11.1132 | 0.00018785 | -0.0049453 | 382.1835 | 371.0703 | 1.0278 | 0.0026818 | 376.6269 | -5.5566 | 378.4791 | 0.98255 | -0.014496 | 0.98268 | -0.014498
219.92 | -9.0688 | 0.00093926 | -0.0038702 | 382.1002 | 373.0314 | 1.1111 | 0.0028992 | 377.5658 | -4.5344 | 379.0773 | 0.985 | -0.011829 | 0.98513 | -0.011831
219.94 | -6.9195 | 0.001315 | -0.0027235 | 382.3187 | 375.3992 | 0.8926 | 0.0023291 | 378.8589 | -3.4598 | 380.0122 | 0.98837 | -0.0090259 | 0.98851 | -0.0090271
219.96 | -4.5868 | 0.0016907 | -0.0015051 | 382.0593 | 377.4725 | 1.152 | 0.0030059 | 379.7659 | -2.2934 | 380.5304 | 0.99074 | -0.0059831 | 0.99087 | -0.0059839
219.98 | -2.1755 | 0.0030056 | -0.00035835 | 381.9404 | 379.7649 | 1.2709 | 0.0033161 | 380.8527 | -1.0877 | 381.2152 | 0.99357 | -0.0028377 | 0.99371 | -0.0028381
220 | 0.18347 | 0.0033813 | 0.00064504 | 382.1418 | 382.3253 | 1.0695 | 0.0027906 | 382.2335 | 0.091736 | 382.203 | 0.99718 | 0.00023932 | 0.99731 | 0.00023935
220.02 | 2.49 | 0.0041327 | 0.0017918 | 382.1889 | 384.6789 | 1.0224 | 0.0026677 | 383.4339 | 1.245 | 383.0189 | 1.0003 | 0.003248 | 1.0004 | 0.0032484
220.04 | 4.7965 | 0.0046963 | 0.0028668 | 382.1638 | 386.9603 | 1.0475 | 0.0027332 | 384.562 | 2.3982 | 383.7626 | 1.0033 | 0.0062566 | 1.0034 | 0.0062574
220.06 | 7.1554 | 0.005072 | 0.0039419 | 381.1873 | 388.3427 | 1.024 | 0.0026719 | 384.765 | 3.5777 | 383.5724 | 1.0038 | 0.0093336 | 1.0039 | 0.0093349
220.08 | 9.2523 | 0.0060113 | 0.004802 | 381.7806 | 391.0329 | 1.4307 | 0.0037331 | 386.4067 | 4.6261 | 384.8647 | 1.0081 | 0.012069 | 1.0082 | 0.01207
220.1 | 11.3229 | 0.0073262 | 0.005662 | 380.2889 | 391.6118 | 1.9224 | 0.0050161 | 385.9503 | 5.6614 | 384.0632 | 1.0069 | 0.01477 | 1.007 | 0.014772
220.12 | 13.1314 | 0.0080776 | 0.0063787 | 379.8375 | 392.9689 | 2.3738 | 0.0061939 | 386.4032 | 6.5657 | 384.2146 | 1.0081 | 0.017129 | 1.0082 | 0.017131
220.14 | 14.8089 | 0.0099562 | 0.0070954 | 380.8928 | 395.7017 | 2.3185 | 0.0060496 | 388.2972 | 7.4044 | 385.8291 | 1.013 | 0.019317 | 1.0131 | 0.019319
220.16 | 16.1456 | 0.011083 | 0.0076688 | 380.3857 | 396.5313 | 2.8256 | 0.0073728 | 388.4585 | 8.0728 | 385.7676 | 1.0134 | 0.02106 | 1.0136 | 0.021063
220.18 | 17.2988 | 0.013525 | 0.0081705 | 379.3221 | 396.6209 | 2.8892 | 0.0075388 | 387.9715 | 8.6494 | 385.0884 | 1.0121 | 0.022565 | 1.0123 | 0.022568
220.2 | 17.9803 | 0.015404 | 0.0087439 | 380.2576 | 398.2379 | 1.9537 | 0.0050978 | 389.2478 | 8.9902 | 386.251 | 1.0155 | 0.023454 | 1.0156 | 0.023457
220.22 | 18.819 | 0.016155 | 0.0091739 | 381.3113 | 400.1303 | 0.9 | 0.0023484 | 390.7208 | 9.4095 | 387.5843 | 1.0193 | 0.024548 | 1.0195 | 0.024551
220.24 | 19.3695 | 0.016719 | 0.0094606 | 381.5637 | 400.9332 | 0.6476 | 0.0016898 | 391.2484 | 9.6847 | 388.0202 | 1.0207 | 0.025266 | 1.0208 | 0.025269
220.26 | 19.4481 | 0.016907 | 0.0096039 | 381.6207 | 401.0688 | 0.5906 | 0.001541 | 391.3447 | 9.724 | 388.1034 | 1.0209 | 0.025368 | 1.0211 | 0.025372
220.28 | 19.1074 | 0.01747 | 0.0093172 | 381.9396 | 401.047 | 0.2717 | 0.00070894 | 391.4933 | 9.5537 | 388.3087 | 1.0213 | 0.024924 | 1.0215 | 0.024927
220.3 | 18.1376 | 0.017658 | 0.0088155 | 383.0919 | 401.2295 | 0.1194 | 0.00031155 | 392.1607 | 9.0688 | 389.1378 | 1.0231 | 0.023659 | 1.0232 | 0.023662
220.32 | 17.2726 | 0.017658 | 0.0083138 | 383.351 | 400.6236 | -0.1397 | -0.00036452 | 391.9873 | 8.6363 | 389.1085 | 1.0226 | 0.022531 | 1.0228 | 0.022534
220.34 | 16.067 | 0.017658 | 0.0076688 | 382.4785 | 398.5455 | -0.2672 | -0.0006972 | 390.512 | 8.0335 | 387.8342 | 1.0188 | 0.020958 | 1.0189 | 0.020961
220.36 | 14.6516 | 0.017658 | 0.0069521 | 383.9994 | 398.651 | -0.7881 | -0.0020564 | 391.3252 | 7.3258 | 388.8833 | 1.0209 | 0.019112 | 1.021 | 0.019114
220.38 | 12.9741 | 0.01747 | 0.006092 | 384.1127 | 397.0868 | -0.9014 | -0.002352 | 390.5998 | 6.4871 | 388.4374 | 1.019 | 0.016924 | 1.0191 | 0.016926
220.4 | 11.2442 | 0.016907 | 0.005232 | 384.3055 | 395.5497 | -1.0942 | -0.0028551 | 389.9276 | 5.6221 | 388.0536 | 1.0172 | 0.014667 | 1.0174 | 0.014669
220.42 | 9.1736 | 0.016155 | 0.0042286 | 384.9441 | 394.1177 | -1.7328 | -0.0045214 | 389.5309 | 4.5868 | 388.002 | 1.0162 | 0.011966 | 1.0164 | 0.011968
220.44 | 6.8409 | 0.01484 | 0.0030819 | 385.3171 | 392.158 | -2.1058 | -0.0054946 | 388.7376 | 3.4205 | 387.5974 | 1.0141 | 0.0089233 | 1.0143 | 0.0089245
220.46 | 4.6654 | 0.01315 | 0.0020068 | 386.0768 | 390.7422 | -2.8655 | -0.0074769 | 388.4095 | 2.3327 | 387.6319 | 1.0133 | 0.0060856 | 1.0134 | 0.0060865
220.48 | 2.3851 | 0.012023 | 0.00093172 | 386.4626 | 388.8477 | -3.2513 | -0.0084836 | 387.6552 | 1.1926 | 387.2576 | 1.0113 | 0.0031112 | 1.0115 | 0.0031116
220.5 | -0.078631 | 0.010895 | -0.00014334 | 386.8754 | 386.7968 | -3.6641 | -0.0095607 | 386.8361 | -0.039316 | 386.8492 | 1.0092 | -0.00010257 | 1.0093 | -0.00010258
220.52 | -2.4114 | 0.0078898 | -0.0010751 | 387.3763 | 384.9649 | -4.165 | -0.010868 | 386.1706 | -1.2057 | 386.5725 | 1.0074 | -0.0031454 | 1.0076 | -0.0031458
220.54 | -4.6654 | 0.005072 | -0.0022218 | 386.759 | 382.0936 | -3.5477 | -0.009257 | 384.4263 | -2.3327 | 385.2039 | 1.0029 | -0.0060856 | 1.003 | -0.0060865
220.56 | -6.9457 | 0.0026299 | -0.0035835 | 386.4499 | 379.5042 | -2.2386 | -0.0058412 | 382.977 | -3.4729 | 384.1347 | 0.99912 | -0.0090601 | 0.99925 | -0.0090613
220.58 | -9.0688 | 0.0018785 | -0.0044436 | 385.5341 | 376.4653 | -1.3228 | -0.0034516 | 380.9997 | -4.5344 | 382.5112 | 0.99396 | -0.011829 | 0.99409 | -0.011831
220.6 | -11.1394 | 0.0015028 | -0.005447 | 385.5922 | 374.4528 | -1.3809 | -0.0036032 | 380.0225 | -5.5697 | 381.8791 | 0.99141 | -0.01453 | 0.99154 | -0.014532
220.62 | -12.9479 | 0.001315 | -0.006307 | 385.444 | 372.4961 | -1.2327 | -0.0032165 | 378.97 | -6.474 | 381.128 | 0.98866 | -0.016889 | 0.9888 | -0.016892
220.64 | -14.5205 | 0.00075141 | -0.0070237 | 385.3497 | 370.8292 | -1.1384 | -0.0029704 | 378.0894 | -7.2603 | 380.5095 | 0.98636 | -0.018941 | 0.9865 | -0.018943
220.66 | -16.0407 | 0.00018785 | -0.0076688 | 385.4355 | 369.3948 | -1.2242 | -0.0031943 | 377.4151 | -8.0204 | 380.0886 | 0.98461 | -0.020924 | 0.98474 | -0.020927
220.68 | -17.194 | 0 | -0.0082422 | 385.4672 | 368.2732 | -1.2559 | -0.003277 | 376.8702 | -8.597 | 379.7359 | 0.98318 | -0.022428 | 0.98332 | -0.022431
220.7 | -18.0327 | -0.0003757 | -0.0086005 | 385.2793 | 367.2466 | -1.068 | -0.0027867 | 376.2629 | -9.0164 | 379.2684 | 0.9816 | -0.023522 | 0.98173 | -0.023525
220.72 | -18.5831 | -0.00056356 | -0.0088872 | 385.1599 | 366.5768 | -0.9486 | -0.0024752 | 375.8683 | -9.2916 | 378.9655 | 0.98057 | -0.02424 | 0.9807 | -0.024243
220.74 | -18.8453 | -0.00056356 | -0.0090305 | 385.0387 | 366.1934 | -0.8274 | -0.0021589 | 375.6161 | -9.4226 | 378.7569 | 0.97991 | -0.024582 | 0.98005 | -0.024585
220.76 | -18.9763 | -0.00075141 | -0.0091022 | 384.8364 | 365.8601 | -0.6251 | -0.0016311 | 375.3482 | -9.4882 | 378.511 | 0.97921 | -0.024753 | 0.97935 | -0.024756
220.78 | -18.7142 | -0.00093926 | -0.0089589 | 384.6744 | 365.9602 | -0.4631 | -0.0012084 | 375.3173 | -9.3571 | 378.4363 | 0.97913 | -0.024411 | 0.97927 | -0.024414
220.8 | -18.0065 | -0.00093926 | -0.0085288 | 384.7618 | 366.7553 | -0.5505 | -0.0014364 | 375.7585 | -9.0033 | 378.7596 | 0.98028 | -0.023488 | 0.98042 | -0.023491
220.82 | -17.1416 | -0.00075141 | -0.0080271 | 383.3935 | 366.2519 | -0.1822 | -0.000475 | 374.8227 | -8.5708 | 377.6796 | 0.97784 | -0.02236 | 0.97798 | -0.022363
220.84 | -15.9359 | -0.00056356 | -0.0074538 | 382.9125 | 366.9766 | 0.2988 | 0.00077965 | 374.9445 | -7.968 | 377.6005 | 0.97816 | -0.020787 | 0.97829 | -0.02079
220.86 | -14.573 | -0.0003757 | -0.0066654 | 382.9347 | 368.3617 | 0.2766 | 0.00072173 | 375.6482 | -7.2865 | 378.077 | 0.98 | -0.019009 | 0.98013 | -0.019012
220.88 | -12.8431 | -0.00018785 | -0.0058053 | 382.5267 | 369.6836 | 0.6846 | 0.0017863 | 376.1052 | -6.4215 | 378.2457 | 0.98119 | -0.016753 | 0.98132 | -0.016755
220.9 | -11.1132 | 0.0003757 | -0.0048736 | 382.6064 | 371.4932 | 0.6049 | 0.0015784 | 377.0498 | -5.5566 | 378.902 | 0.98365 | -0.014496 | 0.98379 | -0.014498
220.92 | -9.1212 | 0.00093926 | -0.0038702 | 382.0535 | 372.9323 | 1.1578 | 0.003021 | 377.4929 | -4.5606 | 379.0131 | 0.98481 | -0.011898 | 0.98494 | -0.011899
220.94 | -6.8409 | 0.0015028 | -0.0026518 | 382.1474 | 375.3065 | 1.0639 | 0.002776 | 378.7269 | -3.4205 | 379.8671 | 0.98803 | -0.0089233 | 0.98816 | -0.0089245
220.96 | -4.5344 | 0.0018785 | -0.0015051 | 381.9899 | 377.4555 | 1.2214 | 0.003187 | 379.7227 | -2.2672 | 380.4784 | 0.99063 | -0.0059147 | 0.99076 | -0.0059155
220.98 | -2.2017 | 0.0022542 | -0.00035835 | 382.4217 | 380.22 | 0.7896 | 0.0020603 | 381.3209 | -1.1008 | 381.6878 | 0.99479 | -0.0028719 | 0.99493 | -0.0028723
221 | 0.078631 | 0.0031935 | 0.00064504 | 382.0663 | 382.1449 | 1.145 | 0.0029876 | 382.1056 | 0.039316 | 382.0925 | 0.99684 | 0.00010257 | 0.99698 | 0.00010258
221.02 | 2.5424 | 0.0039449 | 0.0017918 | 381.971 | 384.5134 | 1.2403 | 0.0032363 | 383.2422 | 1.2712 | 382.8185 | 0.99981 | 0.0033163 | 0.99994 | 0.0033168
221.04 | 4.8227 | 0.0045084 | 0.0027952 | 382.0786 | 386.9013 | 1.1327 | 0.0029555 | 384.49 | 2.4114 | 383.6862 | 1.0031 | 0.0062908 | 1.0032 | 0.0062916
221.06 | 7.1292 | 0.0052599 | 0.0038702 | 382.0475 | 389.1767 | 1.1638 | 0.0030367 | 385.6121 | 3.5646 | 384.4239 | 1.006 | 0.0092994 | 1.0061 | 0.0093007
221.08 | 9.3571 | 0.0058234 | 0.004802 | 381.6944 | 391.0515 | 1.5169 | 0.003958 | 386.3729 | 4.6785 | 384.8134 | 1.008 | 0.012205 | 1.0081 | 0.012207
221.1 | 11.1656 | 0.006387 | 0.0055903 | 380.4145 | 391.5801 | 1.7968 | 0.0046884 | 385.9973 | 5.5828 | 384.1364 | 1.007 | 0.014564 | 1.0071 | 0.014566
221.12 | 13.079 | 0.008829 | 0.0063787 | 379.9675 | 393.0465 | 2.2438 | 0.0058547 | 386.507 | 6.5395 | 384.3272 | 1.0083 | 0.01706 | 1.0085 | 0.017063
221.14 | 14.7302 | 0.0097683 | 0.0070954 | 379.4866 | 394.2168 | 2.7247 | 0.0071095 | 386.8517 | 7.3651 | 384.3967 | 1.0092 | 0.019214 | 1.0094 | 0.019217
221.16 | 16.0932 | 0.01221 | 0.0076688 | 379.2958 | 395.389 | 2.9155 | 0.0076074 | 387.3424 | 8.0466 | 384.6602 | 1.0105 | 0.020992 | 1.0106 | 0.020995
221.18 | 17.2464 | 0.013337 | 0.0081705 | 379.4521 | 396.6985 | 2.7592 | 0.0071995 | 388.0753 | 8.6232 | 385.2009 | 1.0124 | 0.022496 | 1.0126 | 0.022499
221.2 | 17.9279 | 0.015592 | 0.0088155 | 380.6342 | 398.5621 | 1.5771 | 0.0041151 | 389.5981 | 8.9639 | 386.6102 | 1.0164 | 0.023385 | 1.0165 | 0.023388
221.22 | 18.688 | 0.016719 | 0.0092455 | 381.3365 | 400.0245 | 0.8748 | 0.0022826 | 390.6805 | 9.344 | 387.5658 | 1.0192 | 0.024377 | 1.0194 | 0.02438
221.24 | 19.0549 | 0.016907 | 0.0094606 | 381.7136 | 400.7685 | 0.4977 | 0.0012986 | 391.2411 | 9.5275 | 388.0652 | 1.0207 | 0.024855 | 1.0208 | 0.024859
221.26 | 19.3432 | 0.017282 | 0.0096039 | 381.9016 | 401.2448 | 0.3097 | 0.0008081 | 391.5732 | 9.6716 | 388.3493 | 1.0215 | 0.025231 | 1.0217 | 0.025235
221.28 | 19.1074 | 0.01747 | 0.0094606 | 381.852 | 400.9594 | 0.3593 | 0.00093752 | 391.4057 | 9.5537 | 388.2211 | 1.0211 | 0.024924 | 1.0212 | 0.024927
221.3 | 18.1376 | 0.017846 | 0.0088155 | 383.1846 | 401.3222 | 0.0267 | 6.9668e-05 | 392.2534 | 9.0688 | 389.2305 | 1.0233 | 0.023659 | 1.0235 | 0.023662
221.32 | 17.1678 | 0.018034 | 0.0083855 | 383.4753 | 400.6431 | -0.264 | -0.00068885 | 392.0592 | 8.5839 | 389.1979 | 1.0228 | 0.022394 | 1.0229 | 0.022397
221.34 | 15.9621 | 0.018034 | 0.0076688 | 383.6426 | 399.6047 | -0.4313 | -0.0011254 | 391.6237 | 7.9811 | 388.9633 | 1.0217 | 0.020821 | 1.0218 | 0.020824
221.36 | 14.6778 | 0.017846 | 0.0070237 | 383.9045 | 398.5823 | -0.6932 | -0.0018088 | 391.2434 | 7.3389 | 388.7971 | 1.0207 | 0.019146 | 1.0208 | 0.019148
221.38 | 12.8693 | 0.017658 | 0.006092 | 384.2596 | 397.1289 | -1.0483 | -0.0027353 | 390.6942 | 6.4346 | 388.5494 | 1.0192 | 0.016787 | 1.0194 | 0.016789
221.4 | 11.1132 | 0.01747 | 0.005232 | 384.8083 | 395.9215 | -1.597 | -0.004167 | 390.3649 | 5.5566 | 388.5127 | 1.0184 | 0.014496 | 1.0185 | 0.014498
221.42 | 9.0688 | 0.016719 | 0.0042286 | 385.0557 | 394.1245 | -1.8444 | -0.0048126 | 389.5901 | 4.5344 | 388.0786 | 1.0164 | 0.011829 | 1.0165 | 0.011831
221.44 | 6.8933 | 0.015592 | 0.0031535 | 385.3525 | 392.2458 | -2.1412 | -0.005587 | 388.7992 | 3.4467 | 387.6503 | 1.0143 | 0.0089917 | 1.0144 | 0.0089929
221.46 | 4.613 | 0.014089 | 0.0020068 | 386.135 | 390.748 | -2.9237 | -0.0076288 | 388.4415 | 2.3065 | 387.6727 | 1.0134 | 0.0060173 | 1.0135 | 0.0060181
221.48 | 2.2541 | 0.012023 | 0.00093172 | 386.7585 | 389.0126 | -3.5472 | -0.0092557 | 387.8855 | 1.127 | 387.5099 | 1.0119 | 0.0029403 | 1.0121 | 0.0029407
221.5 | -0.13105 | 0.010708 | -7.1671e-05 | 387.0278 | 386.8967 | -3.8165 | -0.0099583 | 386.9623 | -0.065526 | 386.9841 | 1.0095 | -0.00017095 | 1.0097 | -0.00017097
221.52 | -2.3851 | 0.0093926 | -0.0010034 | 387.5187 | 385.1336 | -4.3074 | -0.011239 | 386.3261 | -1.1926 | 386.7237 | 1.0079 | -0.0031112 | 1.008 | -0.0031116
221.54 | -4.7703 | 0.006387 | -0.0021501 | 387.2863 | 382.516 | -4.075 | -0.010633 | 384.9012 | -2.3851 | 385.6962 | 1.0041 | -0.0062224 | 1.0043 | -0.0062232
221.56 | -7.1292 | 0.0035692 | -0.0034402 | 386.2747 | 379.1455 | -3.0634 | -0.0079933 | 382.7101 | -3.5646 | 383.8983 | 0.99842 | -0.0092994 | 0.99856 | -0.0093007
221.58 | -9.2523 | 0.0020664 | -0.0045153 | 386.1553 | 376.903 | -1.944 | -0.0050725 | 381.5292 | -4.6261 | 383.0712 | 0.99534 | -0.012069 | 0.99547 | -0.01207
221.6 | -11.1918 | 0.0015028 | -0.005447 | 385.5579 | 374.3661 | -1.3466 | -0.0035137 | 379.962 | -5.5959 | 381.8273 | 0.99125 | -0.014599 | 0.99139 | -0.014601
221.62 | -13.079 | 0.0011271 | -0.0062354 | 385.782 | 372.703 | -1.5707 | -0.0040984 | 379.2425 | -6.5395 | 381.4223 | 0.98937 | -0.01706 | 0.98951 | -0.017063
221.64 | -14.6516 | 0.00093926 | -0.0070237 | 385.3013 | 370.6497 | -1.09 | -0.0028441 | 377.9755 | -7.3258 | 380.4174 | 0.98607 | -0.019112 | 0.9862 | -0.019114
221.66 | -16.1718 | 0.0003757 | -0.0076688 | 385.5266 | 369.3548 | -1.3153 | -0.003432 | 377.4407 | -8.0859 | 380.136 | 0.98467 | -0.021095 | 0.98481 | -0.021097
221.68 | -17.0367 | 0 | -0.0080988 | 385.2161 | 368.1794 | -1.0048 | -0.0026218 | 376.6977 | -8.5184 | 379.5372 | 0.98273 | -0.022223 | 0.98287 | -0.022226
221.7 | -18.0065 | -0.0003757 | -0.0086005 | 384.9907 | 366.9842 | -0.7794 | -0.0020337 | 375.9874 | -9.0033 | 378.9885 | 0.98088 | -0.023488 | 0.98101 | -0.023491
221.72 | -18.6618 | -0.00056356 | -0.0089589 | 384.9436 | 366.2818 | -0.7323 | -0.0019108 | 375.6127 | -9.3309 | 378.723 | 0.9799 | -0.024343 | 0.98004 | -0.024346
221.74 | -19.0025 | -0.00075141 | -0.0091022 | 385.0417 | 366.0392 | -0.8304 | -0.0021668 | 375.5404 | -9.5013 | 378.7075 | 0.97971 | -0.024787 | 0.97985 | -0.02479
221.76 | -18.9239 | -0.00075141 | -0.0091022 | 384.7821 | 365.8582 | -0.5708 | -0.0014894 | 375.3202 | -9.4619 | 378.4741 | 0.97914 | -0.024684 | 0.97927 | -0.024688
221.78 | -18.7142 | -0.00093926 | -0.0089589 | 384.6547 | 365.9405 | -0.4434 | -0.001157 | 375.2976 | -9.3571 | 378.4166 | 0.97908 | -0.024411 | 0.97922 | -0.024414
221.8 | -18.1376 | -0.00093926 | -0.0086005 | 384.8519 | 366.7143 | -0.6406 | -0.0016715 | 375.7831 | -9.0688 | 378.806 | 0.98035 | -0.023659 | 0.98048 | -0.023662
221.82 | -17.1416 | -0.00093926 | -0.0080271 | 384.501 | 367.3594 | -0.2897 | -0.00075591 | 375.9302 | -8.5708 | 378.7871 | 0.98073 | -0.02236 | 0.98087 | -0.022363
221.84 | -16.0407 | -0.00075141 | -0.0075254 | 383.2679 | 367.2272 | -0.0566 | -0.00014769 | 375.2475 | -8.0204 | 377.921 | 0.97895 | -0.020924 | 0.97908 | -0.020927
221.86 | -14.573 | -0.00056356 | -0.0068087 | 383.9396 | 369.3666 | 0.2717 | 0.00070894 | 376.6531 | -7.2865 | 379.0819 | 0.98262 | -0.019009 | 0.98275 | -0.019012
221.88 | -12.9217 | -0.0003757 | -0.005877 | 382.5974 | 369.6757 | 0.6139 | 0.0016018 | 376.1365 | -6.4609 | 378.2902 | 0.98127 | -0.016855 | 0.9814 | -0.016857
221.9 | -11.0608 | 0 | -0.0049453 | 382.4169 | 371.3561 | 0.7944 | 0.0020728 | 376.8865 | -5.5304 | 378.73 | 0.98323 | -0.014428 | 0.98336 | -0.01443
221.92 | -9.0688 | 0.00056356 | -0.0038702 | 382.1143 | 373.0455 | 1.097 | 0.0028624 | 377.5799 | -4.5344 | 379.0914 | 0.98504 | -0.011829 | 0.98517 | -0.011831
221.94 | -6.8933 | 0.001315 | -0.0027235 | 382.0519 | 375.1586 | 1.1594 | 0.0030252 | 378.6052 | -3.4467 | 379.7541 | 0.98771 | -0.0089917 | 0.98785 | -0.0089929
221.96 | -4.6654 | 0.0020664 | -0.0015768 | 382.2945 | 377.6291 | 0.9168 | 0.0023922 | 379.9618 | -2.3327 | 380.7394 | 0.99125 | -0.0060856 | 0.99138 | -0.0060865
221.98 | -2.2541 | 0.0024421 | -0.00043003 | 382.0397 | 379.7856 | 1.1716 | 0.003057 | 380.9127 | -1.127 | 381.2883 | 0.99373 | -0.0029403 | 0.99387 | -0.0029407
222 | 0.078631 | 0.0028178 | 0.00057337 | 382.1626 | 382.2412 | 1.0487 | 0.0027364 | 382.2019 | 0.039316 | 382.1888 | 0.99709 | 0.000103 | 0.99723 | 0.000103
222.02 | 2.5162 | 0.0035692 | 0.0016484 | 382.2148 | 384.731 | 0.9965 | 0.0026002 | 383.4729 | 1.2581 | 383.0535 | 1.0004 | 0.0032821 | 1.0005 | 0.0032826
222.04 | 4.8227 | 0.0043206 | 0.0027952 | 382.1901 | 387.0128 | 1.0212 | 0.0026646 | 384.6015 | 2.4114 | 383.7977 | 1.0034 | 0.0062908 | 1.0035 | 0.0062916
222.06 | 7.2078 | 0.005072 | 0.0038702 | 382.1799 | 389.3877 | 1.0314 | 0.0026912 | 385.7838 | 3.6039 | 384.5825 | 1.0064 | 0.009402 | 1.0066 | 0.0094033
222.08 | 9.2523 | 0.0056356 | 0.004802 | 381.8406 | 391.0929 | 1.3707 | 0.0035766 | 386.4667 | 4.6261 | 384.9247 | 1.0082 | 0.012069 | 1.0084 | 0.01207
222.1 | 11.2442 | 0.0067627 | 0.0055903 | 381.633 | 392.8772 | 1.5783 | 0.0041182 | 387.2551 | 5.6221 | 385.3811 | 1.0103 | 0.014667 | 1.0104 | 0.014669
222.12 | 13.1052 | 0.0082655 | 0.0063787 | 381.1281 | 394.2333 | 2.0832 | 0.0054357 | 387.6807 | 6.5526 | 385.4965 | 1.0114 | 0.017094 | 1.0115 | 0.017097
222.14 | 14.8613 | 0.0090169 | 0.0070954 | 380.6664 | 395.5277 | 2.5449 | 0.0066404 | 388.097 | 7.4306 | 385.6202 | 1.0125 | 0.019385 | 1.0126 | 0.019388
222.16 | 16.1718 | 0.011083 | 0.0075971 | 380.4286 | 396.6004 | 2.7827 | 0.0072609 | 388.5145 | 8.0859 | 385.8192 | 1.0136 | 0.021095 | 1.0137 | 0.021097
222.18 | 17.325 | 0.01221 | 0.0080988 | 380.3889 | 397.7139 | 2.8224 | 0.0073645 | 389.0514 | 8.6625 | 386.1639 | 1.015 | 0.022599 | 1.0151 | 0.022602
222.2 | 18.0327 | 0.014465 | 0.0086005 | 380.2197 | 398.2524 | 1.9916 | 0.0051967 | 389.2361 | 9.0164 | 386.2306 | 1.0154 | 0.023522 | 1.0156 | 0.023525
222.22 | 18.8715 | 0.015967 | 0.0091739 | 381.1406 | 400.0121 | 1.0707 | 0.0027938 | 390.5763 | 9.4357 | 387.4311 | 1.0189 | 0.024616 | 1.0191 | 0.024619
222.24 | 19.2122 | 0.016719 | 0.0093889 | 381.2832 | 400.4954 | 0.9281 | 0.0024217 | 390.8893 | 9.6061 | 387.6873 | 1.0198 | 0.025061 | 1.0199 | 0.025064
222.26 | 19.3957 | 0.016907 | 0.0095322 | 381.7057 | 401.1014 | 0.5056 | 0.0013193 | 391.4035 | 9.6978 | 388.1709 | 1.0211 | 0.0253 | 1.0212 | 0.025303
222.28 | 19.1598 | 0.017282 | 0.0094606 | 382.7908 | 401.9506 | 0.4205 | 0.0010972 | 392.3707 | 9.5799 | 389.1774 | 1.0236 | 0.024992 | 1.0238 | 0.024996
222.3 | 18.1638 | 0.01747 | 0.0088155 | 383.2047 | 401.3685 | 0.0066 | 1.7221e-05 | 392.2866 | 9.0819 | 389.2593 | 1.0234 | 0.023693 | 1.0235 | 0.023696
222.32 | 17.3513 | 0.01747 | 0.0082422 | 383.3369 | 400.6882 | -0.1256 | -0.00032773 | 392.0125 | 8.6756 | 389.1207 | 1.0227 | 0.022633 | 1.0228 | 0.022636
222.34 | 16.1718 | 0.01747 | 0.0076688 | 382.4753 | 398.6471 | -0.264 | -0.00068885 | 390.5612 | 8.0859 | 387.8659 | 1.0189 | 0.021095 | 1.019 | 0.021097
222.36 | 14.6254 | 0.017282 | 0.0069521 | 382.9797 | 397.6051 | -0.7684 | -0.002005 | 390.2924 | 7.3127 | 387.8548 | 1.0182 | 0.019077 | 1.0183 | 0.01908
222.38 | 13.1314 | 0.017282 | 0.006092 | 383.3404 | 396.4718 | -1.1291 | -0.0029461 | 389.9061 | 6.5657 | 387.7175 | 1.0172 | 0.017129 | 1.0173 | 0.017131
222.4 | 11.1918 | 0.016719 | 0.005232 | 383.463 | 394.6548 | -1.2517 | -0.003266 | 389.0589 | 5.5959 | 387.1936 | 1.015 | 0.014599 | 1.0151 | 0.014601
222.42 | 9.1736 | 0.016343 | 0.0042286 | 383.7862 | 392.9598 | -1.5749 | -0.0041094 | 388.373 | 4.5868 | 386.8441 | 1.0132 | 0.011966 | 1.0133 | 0.011968
222.44 | 7.0244 | 0.015216 | 0.0031535 | 385.2927 | 392.3171 | -2.0814 | -0.005431 | 388.8049 | 3.5122 | 387.6342 | 1.0143 | 0.0091626 | 1.0145 | 0.0091639
222.46 | 4.6392 | 0.013713 | 0.0020068 | 385.8951 | 390.5343 | -2.6838 | -0.0070028 | 388.2147 | 2.3196 | 387.4415 | 1.0128 | 0.0060514 | 1.0129 | 0.0060523
222.48 | 2.4114 | 0.011835 | 0.00093172 | 386.3084 | 388.7198 | -3.0971 | -0.0080812 | 387.5141 | 1.2057 | 387.1122 | 1.011 | 0.0031454 | 1.0111 | 0.0031458
222.5 | 0.052421 | 0.0092048 | -7.1671e-05 | 386.7646 | 386.817 | -3.5533 | -0.0092716 | 386.7908 | 0.02621 | 386.7821 | 1.0091 | 6.8378e-05 | 1.0092 | 6.8387e-05
222.52 | -2.3589 | 0.0078898 | -0.0010751 | 387.2924 | 384.9335 | -4.0811 | -0.010649 | 386.1129 | -1.1795 | 386.5061 | 1.0073 | -0.003077 | 1.0074 | -0.0030774
222.54 | -4.7441 | 0.006387 | -0.0022218 | 386.9231 | 382.179 | -3.7118 | -0.0096852 | 384.5511 | -2.372 | 385.3417 | 1.0032 | -0.0061882 | 1.0034 | -0.006189
222.56 | -6.8671 | 0.003757 | -0.0033685 | 385.927 | 379.0599 | -2.7157 | -0.007086 | 382.4934 | -3.4336 | 383.638 | 0.99785 | -0.0089575 | 0.99799 | -0.0089587
222.58 | -9.2523 | 0.0020664 | -0.0046586 | 385.5764 | 376.3241 | -1.3651 | -0.0035619 | 380.9503 | -4.6261 | 382.4923 | 0.99383 | -0.012069 | 0.99396 | -0.01207
222.6 | -11.1394 | 0.001315 | -0.005447 | 385.4881 | 374.3487 | -1.2768 | -0.0033315 | 379.9184 | -5.5697 | 381.775 | 0.99114 | -0.01453 | 0.99127 | -0.014532
222.62 | -13.0266 | 0.0011271 | -0.006307 | 385.3643 | 372.3377 | -1.153 | -0.0030085 | 378.851 | -6.5133 | 381.0221 | 0.98835 | -0.016992 | 0.98849 | -0.016994
222.64 | -14.6254 | 0.00075141 | -0.0070237 | 385.6642 | 371.0388 | -1.4529 | -0.003791 | 378.3515 | -7.3127 | 380.7891 | 0.98705 | -0.019077 | 0.98718 | -0.01908
222.66 | -16.067 | 0.00018785 | -0.0076688 | 385.4464 | 369.3794 | -1.2351 | -0.0032227 | 377.4129 | -8.0335 | 380.0907 | 0.9846 | -0.020958 | 0.98473 | -0.020961
222.68 | -17.0629 | 0 | -0.0081705 | 385.2997 | 368.2368 | -1.0884 | -0.0028399 | 376.7682 | -8.5315 | 379.6121 | 0.98292 | -0.022257 | 0.98305 | -0.02226
222.7 | -17.9541 | -0.00018785 | -0.0086005 | 385.0148 | 367.0607 | -0.8035 | -0.0020966 | 376.0378 | -8.977 | 379.0301 | 0.98101 | -0.023419 | 0.98115 | -0.023423
222.72 | -18.4259 | -0.0003757 | -0.0088872 | 385.4102 | 366.9843 | -1.1989 | -0.0031283 | 376.1973 | -9.2129 | 379.2682 | 0.98143 | -0.024035 | 0.98156 | -0.024038
222.74 | -18.9239 | -0.00056356 | -0.0091022 | 384.9045 | 365.9806 | -0.6932 | -0.0018088 | 375.4426 | -9.4619 | 378.5965 | 0.97946 | -0.024684 | 0.97959 | -0.024688
222.76 | -18.8453 | -0.00075141 | -0.0091022 | 384.6878 | 365.8425 | -0.4765 | -0.0012433 | 375.2652 | -9.4226 | 378.406 | 0.979 | -0.024582 | 0.97913 | -0.024585
222.78 | -18.688 | -0.00075141 | -0.0089589 | 384.743 | 366.055 | -0.5317 | -0.0013874 | 375.399 | -9.344 | 378.5137 | 0.97935 | -0.024377 | 0.97948 | -0.02438
222.8 | -18.1376 | -0.00075141 | -0.0086722 | 384.7883 | 366.6507 | -0.577 | -0.0015056 | 375.7195 | -9.0688 | 378.7424 | 0.98018 | -0.023659 | 0.98032 | -0.023662
222.82 | -17.1678 | -0.00075141 | -0.0080271 | 384.572 | 367.4042 | -0.3607 | -0.00094117 | 375.9881 | -8.5839 | 378.8494 | 0.98088 | -0.022394 | 0.98102 | -0.022397
222.84 | -16.0932 | -0.00075141 | -0.0074538 | 384.3014 | 368.2082 | -0.0901 | -0.0002351 | 376.2548 | -8.0466 | 378.937 | 0.98158 | -0.020992 | 0.98171 | -0.020995
222.86 | -14.5992 | -0.0003757 | -0.0068087 | 383.672 | 369.0728 | 0.5393 | 0.0014072 | 376.3724 | -7.2996 | 378.8056 | 0.98189 | -0.019043 | 0.98202 | -0.019046
222.88 | -12.8693 | 0 | -0.005877 | 382.7198 | 369.8505 | 0.4915 | 0.0012825 | 376.2852 | -6.4346 | 378.43 | 0.98166 | -0.016787 | 0.98179 | -0.016789
222.9 | -11.1132 | 0.0003757 | -0.0049453 | 382.5264 | 371.4132 | 0.6849 | 0.0017871 | 376.9698 | -5.5566 | 378.822 | 0.98344 | -0.014496 | 0.98358 | -0.014498
222.92 | -9.1474 | 0.00075141 | -0.0038702 | 382.4578 | 373.3104 | 0.7535 | 0.0019661 | 377.8841 | -4.5737 | 379.4087 | 0.98583 | -0.011932 | 0.98596 | -0.011934
222.94 | -6.972 | 0.001315 | -0.0027235 | 382.4578 | 375.4858 | 0.7535 | 0.0019661 | 378.9718 | -3.486 | 380.1338 | 0.98867 | -0.0090943 | 0.9888 | -0.0090955
222.96 | -4.6392 | 0.0016907 | -0.0015051 | 382.1626 | 377.5234 | 1.0487 | 0.0027364 | 379.843 | -2.3196 | 380.6162 | 0.99094 | -0.0060514 | 0.99107 | -0.0060523
222.98 | -2.2279 | 0.0024421 | -0.00043003 | 382.4521 | 380.2242 | 0.7592 | 0.001981 | 381.3382 | -1.1139 | 381.7095 | 0.99484 | -0.0029061 | 0.99498 | -0.0029065
223 | 0.02621 | 0.0033813 | 0.00064504 | 382.143 | 382.1692 | 1.0683 | 0.0027875 | 382.1561 | 0.013105 | 382.1517 | 0.99697 | 3.4189e-05 | 0.99711 | 3.4194e-05
223.02 | 2.4638 | 0.0041327 | 0.0017918 | 382.3665 | 384.8303 | 0.8448 | 0.0022043 | 383.5984 | 1.2319 | 383.1878 | 1.0007 | 0.0032138 | 1.0009 | 0.0032142
223.04 | 4.7965 | 0.0045084 | 0.0028668 | 382.3223 | 387.1188 | 0.889 | 0.0023197 | 384.7205 | 2.3982 | 383.9211 | 1.0037 | 0.0062566 | 1.0038 | 0.0062574
223.06 | 7.0506 | 0.0052599 | 0.0038702 | 382.0278 | 389.0784 | 1.1835 | 0.0030881 | 385.5531 | 3.5253 | 384.378 | 1.0058 | 0.0091968 | 1.006 | 0.0091981
223.08 | 9.2523 | 0.0056356 | 0.004802 | 381.8541 | 391.1064 | 1.3572 | 0.0035413 | 386.4802 | 4.6261 | 384.9382 | 1.0083 | 0.012069 | 1.0084 | 0.01207
223.1 | 11.2442 | 0.0069505 | 0.005662 | 381.2411 | 392.4853 | 1.9702 | 0.0051408 | 386.8632 | 5.6221 | 384.9892 | 1.0093 | 0.014667 | 1.0094 | 0.014669
223.12 | 13.0528 | 0.0084533 | 0.0063787 | 379.9988 | 393.0516 | 2.2125 | 0.0057731 | 386.5252 | 6.5264 | 384.3497 | 1.0084 | 0.017026 | 1.0085 | 0.017028
223.14 | 14.6778 | 0.01052 | 0.0070954 | 379.8708 | 394.5486 | 2.3405 | 0.006107 | 387.2097 | 7.3389 | 384.7634 | 1.0102 | 0.019146 | 1.0103 | 0.019148
223.16 | 16.0407 | 0.011647 | 0.0076688 | 380.6688 | 396.7095 | 2.5425 | 0.0066341 | 388.6892 | 8.0204 | 386.0157 | 1.014 | 0.020924 | 1.0142 | 0.020927
223.18 | 17.194 | 0.014089 | 0.0081705 | 379.8289 | 397.0229 | 2.3824 | 0.0062164 | 388.4259 | 8.597 | 385.5602 | 1.0133 | 0.022428 | 1.0135 | 0.022431
223.2 | 18.0327 | 0.015216 | 0.0088155 | 380.6605 | 398.6932 | 1.5508 | 0.0040465 | 389.6769 | 9.0164 | 386.6714 | 1.0166 | 0.023522 | 1.0167 | 0.023525
223.22 | 18.688 | 0.016531 | 0.0091739 | 381.4664 | 400.1544 | 0.7449 | 0.0019437 | 390.8104 | 9.344 | 387.6957 | 1.0196 | 0.024377 | 1.0197 | 0.02438
223.24 | 19.1336 | 0.016907 | 0.0094606 | 381.5208 | 400.6544 | 0.6905 | 0.0018017 | 391.0876 | 9.5668 | 387.8987 | 1.0203 | 0.024958 | 1.0204 | 0.024961
223.26 | 19.2646 | 0.017282 | 0.0095322 | 381.8686 | 401.1332 | 0.3427 | 0.0008942 | 391.5009 | 9.6323 | 388.2901 | 1.0214 | 0.025129 | 1.0215 | 0.025132
223.28 | 19.1074 | 0.01747 | 0.0094606 | 381.7994 | 400.9068 | 0.4119 | 0.0010748 | 391.3531 | 9.5537 | 388.1685 | 1.021 | 0.024924 | 1.0211 | 0.024927
223.3 | 18.1376 | 0.017658 | 0.0088872 | 382.1411 | 400.2787 | 0.0702 | 0.00018317 | 391.2099 | 9.0688 | 388.187 | 1.0206 | 0.023659 | 1.0207 | 0.023662
223.32 | 17.1678 | 0.017658 | 0.0082422 | 382.1862 | 399.354 | 0.0251 | 6.55e-05 | 390.7701 | 8.5839 | 387.9088 | 1.0194 | 0.022394 | 1.0196 | 0.022397
223.34 | 16.0932 | 0.017658 | 0.0076688 | 383.4368 | 399.53 | -0.2255 | -0.0005884 | 391.4834 | 8.0466 | 388.8012 | 1.0213 | 0.020992 | 1.0214 | 0.020995
223.36 | 14.6254 | 0.017658 | 0.0069521 | 383.7969 | 398.4223 | -0.5856 | -0.001528 | 391.1096 | 7.3127 | 388.672 | 1.0203 | 0.019077 | 1.0205 | 0.01908
223.38 | 12.9217 | 0.01747 | 0.006092 | 383.9755 | 396.8972 | -0.7642 | -0.001994 | 390.4364 | 6.4609 | 388.2827 | 1.0186 | 0.016855 | 1.0187 | 0.016857
223.4 | 11.0084 | 0.017282 | 0.0051603 | 384.4606 | 395.469 | -1.2493 | -0.0032598 | 389.9648 | 5.5042 | 388.1301 | 1.0173 | 0.014359 | 1.0175 | 0.014361
223.42 | 9.1474 | 0.016343 | 0.0042286 | 385.1395 | 394.2869 | -1.9282 | -0.0050312 | 389.7132 | 4.5737 | 388.1886 | 1.0167 | 0.011932 | 1.0168 | 0.011934
223.44 | 6.8671 | 0.015216 | 0.0030819 | 385.5333 | 392.4004 | -2.322 | -0.0060588 | 388.9669 | 3.4336 | 387.8223 | 1.0147 | 0.0089575 | 1.0149 | 0.0089587
223.46 | 4.6392 | 0.014465 | 0.0020068 | 386.055 | 390.6942 | -2.8437 | -0.00742 | 388.3746 | 2.3196 | 387.6014 | 1.0132 | 0.0060514 | 1.0133 | 0.0060523
223.48 | 2.3327 | 0.012398 | 0.00086005 | 386.7664 | 389.0991 | -3.5551 | -0.0092763 | 387.9328 | 1.1664 | 387.544 | 1.012 | 0.0030428 | 1.0122 | 0.0030432
223.5 | 0.02621 | 0.011271 | -7.1671e-05 | 386.846 | 386.8722 | -3.6347 | -0.009484 | 386.8591 | 0.013105 | 386.8547 | 1.0092 | 3.4189e-05 | 1.0094 | 3.4194e-05
223.52 | -2.4114 | 0.0084533 | -0.0010751 | 387.5605 | 385.1491 | -4.3492 | -0.011348 | 386.3548 | -1.2057 | 386.7567 | 1.0079 | -0.0031454 | 1.0081 | -0.0031458
223.54 | -4.7441 | 0.0054477 | -0.0022218 | 387.1 | 382.3559 | -3.8887 | -0.010147 | 384.728 | -2.372 | 385.5186 | 1.0037 | -0.0061882 | 1.0038 | -0.006189
223.56 | -7.1554 | 0.0030056 | -0.0034402 | 385.9972 | 378.8418 | -2.7859 | -0.0072692 | 382.4195 | -3.5777 | 383.6121 | 0.99766 | -0.0093336 | 0.9978 | -0.0093349
223.58 | -9.2785 | 0.0020664 | -0.0046586 | 385.5579 | 376.2794 | -1.3466 | -0.0035137 | 380.9187 | -4.6392 | 382.4651 | 0.99375 | -0.012103 | 0.99388 | -0.012105
223.6 | -11.2967 | 0.0015028 | -0.0055187 | 385.5419 | 374.2452 | -1.3306 | -0.0034719 | 379.8936 | -5.6483 | 381.7763 | 0.99107 | -0.014735 | 0.99121 | -0.014737
223.62 | -12.9741 | 0.001315 | -0.006307 | 385.7286 | 372.7545 | -1.5173 | -0.0039591 | 379.2415 | -6.4871 | 381.4039 | 0.98937 | -0.016924 | 0.98951 | -0.016926
223.64 | -14.7564 | 0.00075141 | -0.0070954 | 385.8185 | 371.0621 | -1.6072 | -0.0041936 | 378.4403 | -7.3782 | 380.8997 | 0.98728 | -0.019248 | 0.98741 | -0.019251
223.66 | -16.067 | 0.0003757 | -0.0076688 | 385.4398 | 369.3728 | -1.2285 | -0.0032055 | 377.4063 | -8.0335 | 380.0841 | 0.98458 | -0.020958 | 0.98472 | -0.020961
223.68 | -16.9319 | 0 | -0.0080988 | 385.569 | 368.6371 | -1.3577 | -0.0035426 | 377.1031 | -8.4659 | 379.925 | 0.98379 | -0.022086 | 0.98393 | -0.022089
223.7 | -18.0852 | -0.00018785 | -0.0086005 | 385.5402 | 367.455 | -1.3289 | -0.0034675 | 376.4976 | -9.0426 | 379.5118 | 0.98221 | -0.02359 | 0.98235 | -0.023594
223.72 | -18.6094 | -0.0003757 | -0.0088872 | 385.1948 | 366.5854 | -0.9835 | -0.0025662 | 375.8901 | -9.3047 | 378.9917 | 0.98063 | -0.024274 | 0.98076 | -0.024277
223.74 | -18.9501 | -0.00056356 | -0.0091022 | 385.1984 | 366.2483 | -0.9871 | -0.0025756 | 375.7234 | -9.475 | 378.8817 | 0.98019 | -0.024719 | 0.98033 | -0.024722
223.76 | -19.0549 | -0.00075141 | -0.0091739 | 384.9584 | 365.9035 | -0.7471 | -0.0019494 | 375.4309 | -9.5275 | 378.6068 | 0.97943 | -0.024855 | 0.97956 | -0.024859
223.78 | -18.7666 | -0.00075141 | -0.0089589 | 384.7424 | 365.9758 | -0.5311 | -0.0013858 | 375.3591 | -9.3833 | 378.4869 | 0.97924 | -0.024479 | 0.97938 | -0.024483
223.8 | -18.0327 | -0.00093926 | -0.0085288 | 384.6003 | 366.5676 | -0.389 | -0.001015 | 375.5839 | -9.0164 | 378.5894 | 0.97983 | -0.023522 | 0.97996 | -0.023525
223.82 | -17.194 | -0.00075141 | -0.0080271 | 384.0307 | 366.8367 | 0.1806 | 0.00047124 | 375.4337 | -8.597 | 378.2994 | 0.97944 | -0.022428 | 0.97957 | -0.022431
223.84 | -16.0407 | -0.00075141 | -0.0074538 | 384.0504 | 368.0097 | 0.1609 | 0.00041984 | 376.03 | -8.0204 | 378.7035 | 0.98099 | -0.020924 | 0.98113 | -0.020927
223.86 | -14.5992 | -0.00056356 | -0.0067371 | 383.1961 | 368.5969 | 0.0152 | 3.9661e-05 | 375.8965 | -7.2996 | 378.3297 | 0.98064 | -0.019043 | 0.98078 | -0.019046
223.88 | -12.9217 | -0.00018785 | -0.005877 | 383.7094 | 370.7877 | 0.5019 | 0.0013096 | 377.2485 | -6.4609 | 379.4022 | 0.98417 | -0.016855 | 0.98431 | -0.016857
223.9 | -11.1394 | 0.00018785 | -0.0049453 | 383.7025 | 372.5631 | 0.5088 | 0.0013276 | 378.1328 | -5.5697 | 379.9894 | 0.98648 | -0.01453 | 0.98661 | -0.014532
223.92 | -8.9902 | 0.00093926 | -0.0038702 | 383.4981 | 374.5079 | 0.7132 | 0.0018609 | 379.003 | -4.4951 | 380.5014 | 0.98875 | -0.011727 | 0.98888 | -0.011728
223.94 | -6.972 | 0.0011271 | -0.0026518 | 382.0444 | 375.0724 | 1.1669 | 0.0030448 | 378.5584 | -3.486 | 379.7204 | 0.98759 | -0.0090943 | 0.98772 | -0.0090955
223.96 | -4.6654 | 0.0018785 | -0.0015768 | 382.1002 | 377.4348 | 1.1111 | 0.0028992 | 379.7675 | -2.3327 | 380.5451 | 0.99074 | -0.0060856 | 0.99088 | -0.0060865
223.98 | -2.2541 | 0.0020664 | -0.00043003 | 382.3262 | 380.0721 | 0.8851 | 0.0023095 | 381.1992 | -1.127 | 381.5748 | 0.99448 | -0.0029403 | 0.99461 | -0.0029407
224 | 0.15726 | 0.0030056 | 0.00064504 | 381.8938 | 382.0511 | 1.3175 | 0.0034377 | 381.9724 | 0.078631 | 381.9462 | 0.99649 | 0.00020513 | 0.99663 | 0.00020516
224.02 | 2.49 | 0.003757 | 0.0017201 | 382.2336 | 384.7236 | 0.9777 | 0.0025511 | 383.4786 | 1.245 | 383.0636 | 1.0004 | 0.003248 | 1.0006 | 0.0032484
224.04 | 4.7965 | 0.0045084 | 0.0027952 | 381.9899 | 386.7864 | 1.2214 | 0.003187 | 384.3881 | 2.3982 | 383.5887 | 1.0028 | 0.0062566 | 1.0029 | 0.0062574
224.06 | 7.2078 | 0.0048842 | 0.0038702 | 382.0872 | 389.295 | 1.1241 | 0.0029331 | 385.6911 | 3.6039 | 384.4898 | 1.0062 | 0.009402 | 1.0063 | 0.0094033
224.08 | 9.3309 | 0.0060113 | 0.004802 | 381.9863 | 391.3172 | 1.225 | 0.0031964 | 386.6517 | 4.6654 | 385.0966 | 1.0087 | 0.012171 | 1.0088 | 0.012173
224.1 | 11.1394 | 0.0065748 | 0.005662 | 380.5369 | 391.6763 | 1.6744 | 0.004369 | 386.1066 | 5.5697 | 384.25 | 1.0073 | 0.01453 | 1.0074 | 0.014532
224.12 | 13.1576 | 0.0080776 | 0.0063787 | 381.3469 | 394.5045 | 1.8644 | 0.0048648 | 387.9257 | 6.5788 | 385.7328 | 1.012 | 0.017163 | 1.0122 | 0.017165
224.14 | 14.7826 | 0.010332 | 0.0070237 | 379.6688 | 394.4514 | 2.5425 | 0.0066341 | 387.0601 | 7.3913 | 384.5963 | 1.0098 | 0.019283 | 1.0099 | 0.019285
224.16 | 16.0932 | 0.012774 | 0.0075971 | 379.4856 | 395.5788 | 2.7257 | 0.0071121 | 387.5322 | 8.0466 | 384.85 | 1.011 | 0.020992 | 1.0111 | 0.020995
224.18 | 17.2202 | 0.014089 | 0.0081705 | 379.9324 | 397.1526 | 2.2789 | 0.0059463 | 388.5425 | 8.6101 | 385.6725 | 1.0136 | 0.022462 | 1.0138 | 0.022465
224.2 | 18.19 | 0.015967 | 0.0088872 | 381.2999 | 399.4899 | 0.9114 | 0.0023781 | 390.3949 | 9.095 | 387.3632 | 1.0185 | 0.023727 | 1.0186 | 0.02373
224.22 | 18.7928 | 0.016719 | 0.0092455 | 381.8612 | 400.654 | 0.3501 | 0.00091351 | 391.2576 | 9.3964 | 388.1255 | 1.0207 | 0.024513 | 1.0209 | 0.024517
224.24 | 19.317 | 0.017095 | 0.0095322 | 381.715 | 401.032 | 0.4963 | 0.001295 | 391.3735 | 9.6585 | 388.154 | 1.021 | 0.025197 | 1.0212 | 0.025201
224.26 | 19.5005 | 0.01747 | 0.0096039 | 381.9586 | 401.4591 | 0.2527 | 0.00065937 | 391.7089 | 9.7503 | 388.4588 | 1.0219 | 0.025437 | 1.022 | 0.02544
224.28 | 19.186 | 0.017658 | 0.0093172 | 382.0083 | 401.1943 | 0.203 | 0.00052969 | 391.6013 | 9.593 | 388.4036 | 1.0216 | 0.025026 | 1.0218 | 0.02503
224.3 | 18.0065 | 0.017846 | 0.0087439 | 382.3148 | 400.3213 | -0.1035 | -0.00027006 | 391.3181 | 9.0033 | 388.317 | 1.0209 | 0.023488 | 1.021 | 0.023491
224.32 | 17.2202 | 0.017846 | 0.0081705 | 383.3993 | 400.6195 | -0.188 | -0.00049055 | 392.0094 | 8.6101 | 389.1394 | 1.0227 | 0.022462 | 1.0228 | 0.022465
224.34 | 16.1194 | 0.017846 | 0.0076688 | 383.5532 | 399.6726 | -0.3419 | -0.00089212 | 391.6129 | 8.0597 | 388.9263 | 1.0216 | 0.021026 | 1.0218 | 0.021029
224.36 | 14.6778 | 0.017846 | 0.0069521 | 383.8788 | 398.5566 | -0.6675 | -0.0017417 | 391.2177 | 7.3389 | 388.7714 | 1.0206 | 0.019146 | 1.0208 | 0.019148
224.38 | 13.0528 | 0.01747 | 0.006092 | 384.4052 | 397.458 | -1.1939 | -0.0031152 | 390.9316 | 6.5264 | 388.7561 | 1.0199 | 0.017026 | 1.02 | 0.017028
224.4 | 11.1656 | 0.017095 | 0.0051603 | 384.8017 | 395.9673 | -1.5904 | -0.0041498 | 390.3845 | 5.5828 | 388.5236 | 1.0184 | 0.014564 | 1.0186 | 0.014566
224.42 | 9.226 | 0.016343 | 0.0041569 | 385.038 | 394.264 | -1.8267 | -0.0047664 | 389.651 | 4.613 | 388.1133 | 1.0165 | 0.012035 | 1.0167 | 0.012036
224.44 | 7.0768 | 0.015216 | 0.0030819 | 385.3845 | 392.4613 | -2.1732 | -0.0056705 | 388.9229 | 3.5384 | 387.7434 | 1.0146 | 0.009231 | 1.0148 | 0.0092323
224.46 | 4.7179 | 0.013525 | 0.0020068 | 386.0059 | 390.7238 | -2.7946 | -0.0072919 | 388.3648 | 2.3589 | 387.5785 | 1.0132 | 0.006154 | 1.0133 | 0.0061549
224.48 | 2.4114 | 0.012586 | 0.00093172 | 386.3383 | 388.7497 | -3.127 | -0.0081592 | 387.544 | 1.2057 | 387.1421 | 1.011 | 0.0031454 | 1.0112 | 0.0031458
224.5 | 0.13105 | 0.010144 | -7.1671e-05 | 387.018 | 387.1491 | -3.8067 | -0.0099328 | 387.0835 | 0.065526 | 387.0617 | 1.0098 | 0.000171 | 1.01 | 0.000171
224.52 | -2.3589 | 0.0086412 | -0.0011467 | 387.7682 | 385.4093 | -4.5569 | -0.01189 | 386.5887 | -1.1795 | 386.9819 | 1.0085 | -0.003077 | 1.0087 | -0.0030774
224.54 | -4.7441 | 0.0056356 | -0.0022218 | 387.2794 | 382.5353 | -4.0681 | -0.010615 | 384.9074 | -2.372 | 385.698 | 1.0042 | -0.0061882 | 1.0043 | -0.006189
224.56 | -6.8409 | 0.0031935 | -0.0034402 | 386.0309 | 379.19 | -2.8196 | -0.0073571 | 382.6104 | -3.4205 | 383.7506 | 0.99816 | -0.0089233 | 0.9983 | -0.0089245
224.58 | -9.1998 | 0.0018785 | -0.0046586 | 385.9473 | 376.7475 | -1.736 | -0.0045297 | 381.3474 | -4.5999 | 382.8807 | 0.99486 | -0.012 | 0.995 | -0.012002
224.6 | -10.9559 | 0.0015028 | -0.0055187 | 384.8169 | 373.861 | -1.6056 | -0.0041895 | 379.3389 | -5.478 | 381.1649 | 0.98962 | -0.014291 | 0.98976 | -0.014293
224.62 | -12.8955 | 0.00093926 | -0.006307 | 384.6638 | 371.7683 | -1.4525 | -0.00379 | 378.2161 | -6.4477 | 380.3653 | 0.98669 | -0.016821 | 0.98683 | -0.016823
224.64 | -14.4419 | 0.00075141 | -0.0070237 | 385.5308 | 371.0889 | -1.3195 | -0.003443 | 378.3098 | -7.221 | 380.7168 | 0.98694 | -0.018838 | 0.98707 | -0.018841
224.66 | -15.9883 | 0.0003757 | -0.0076688 | 385.466 | 369.4777 | -1.2547 | -0.0032739 | 377.4718 | -7.9942 | 380.1366 | 0.98475 | -0.020855 | 0.98489 | -0.020858
224.68 | -17.0629 | 0 | -0.0080988 | 385.5046 | 368.4417 | -1.2933 | -0.0033746 | 376.9731 | -8.5315 | 379.817 | 0.98345 | -0.022257 | 0.98359 | -0.02226
224.7 | -17.9541 | -0.0003757 | -0.0086722 | 385.1262 | 367.1721 | -0.9149 | -0.0023872 | 376.1492 | -8.977 | 379.1415 | 0.9813 | -0.023419 | 0.98144 | -0.023423
224.72 | -18.5831 | -0.0003757 | -0.0089589 | 385.1318 | 366.5487 | -0.9205 | -0.0024019 | 375.8402 | -9.2916 | 378.9374 | 0.9805 | -0.02424 | 0.98063 | -0.024243
224.74 | -18.9501 | -0.00056356 | -0.0091022 | 385.1447 | 366.1946 | -0.9334 | -0.0024355 | 375.6697 | -9.475 | 378.828 | 0.98005 | -0.024719 | 0.98019 | -0.024722
224.76 | -18.8977 | -0.00075141 | -0.0091022 | 384.7753 | 365.8776 | -0.564 | -0.0014716 | 375.3265 | -9.4488 | 378.4761 | 0.97916 | -0.02465 | 0.97929 | -0.024654
224.78 | -18.6618 | -0.00093926 | -0.0089589 | 384.6131 | 365.9513 | -0.4018 | -0.0010484 | 375.2822 | -9.3309 | 378.3925 | 0.97904 | -0.024343 | 0.97917 | -0.024346
224.8 | -18.0589 | -0.00093926 | -0.0086005 | 384.4044 | 366.3455 | -0.1931 | -0.00050385 | 375.3749 | -9.0295 | 378.3848 | 0.97928 | -0.023556 | 0.97942 | -0.023559
224.82 | -17.1416 | -0.00093926 | -0.0080271 | 384.0253 | 366.8837 | 0.186 | 0.00048533 | 375.4545 | -8.5708 | 378.3114 | 0.97949 | -0.02236 | 0.97962 | -0.022363
224.84 | -15.9883 | -0.00093926 | -0.0075254 | 383.9818 | 367.9935 | 0.2295 | 0.00059883 | 375.9876 | -7.9942 | 378.6524 | 0.98088 | -0.020855 | 0.98102 | -0.020858
224.86 | -14.5992 | -0.00056356 | -0.0068087 | 383.6855 | 369.0863 | 0.5258 | 0.001372 | 376.3859 | -7.2996 | 378.8191 | 0.98192 | -0.019043 | 0.98205 | -0.019046
224.88 | -12.9479 | -0.0003757 | -0.0059487 | 382.6249 | 369.677 | 0.5864 | 0.0015301 | 376.1509 | -6.474 | 378.3089 | 0.98131 | -0.016889 | 0.98144 | -0.016892
224.9 | -11.1394 | 0 | -0.005017 | 383.464 | 372.3246 | 0.7473 | 0.0019499 | 377.8943 | -5.5697 | 379.7509 | 0.98586 | -0.01453 | 0.98599 | -0.014532
224.92 | -9.0688 | 0.00056356 | -0.0039419 | 382.4894 | 373.4206 | 0.7219 | 0.0018836 | 377.955 | -4.5344 | 379.4665 | 0.98601 | -0.011829 | 0.98615 | -0.011831
224.94 | -6.8671 | 0.001315 | -0.0027235 | 382.1024 | 375.2353 | 1.1089 | 0.0028934 | 378.6688 | -3.4336 | 379.8134 | 0.98788 | -0.0089575 | 0.98801 | -0.0089587
224.96 | -4.5868 | 0.0016907 | -0.0015768 | 382.1089 | 377.5221 | 1.1024 | 0.0028765 | 379.8155 | -2.2934 | 380.58 | 0.99087 | -0.0059831 | 0.991 | -0.0059839
224.98 | -2.2541 | 0.0024421 | -0.00043003 | 382.1057 | 379.8516 | 1.1056 | 0.0028848 | 380.9787 | -1.127 | 381.3543 | 0.9939 | -0.0029403 | 0.99404 | -0.0029407
225 | 0.10484 | 0.0030056 | 0.00057337 | 382.0397 | 382.1445 | 1.1716 | 0.003057 | 382.0921 | 0.052421 | 382.0746 | 0.99681 | 0.00013676 | 0.99694 | 0.00013678
225.02 | 2.5424 | 0.003757 | 0.0017201 | 382.262 | 384.8044 | 0.9493 | 0.002477 | 383.5332 | 1.2712 | 383.1095 | 1.0006 | 0.0033163 | 1.0007 | 0.0033168
225.04 | 4.8227 | 0.0045084 | 0.0027952 | 382.23 | 387.0527 | 0.9813 | 0.0025605 | 384.6414 | 2.4114 | 383.8376 | 1.0035 | 0.0062908 | 1.0036 | 0.0062916
225.06 | 7.1816 | 0.0052599 | 0.0038702 | 381.1818 | 388.3634 | 1.0295 | 0.0026863 | 384.7726 | 3.5908 | 383.5757 | 1.0038 | 0.0093678 | 1.0039 | 0.0093691
225.08 | 9.226 | 0.0058234 | 0.004802 | 380.9458 | 390.1718 | 1.2655 | 0.0033021 | 385.5588 | 4.613 | 384.0211 | 1.0059 | 0.012035 | 1.006 | 0.012036
225.1 | 11.3491 | 0.0071384 | 0.005662 | 381.4548 | 392.8039 | 1.7565 | 0.0045832 | 387.1293 | 5.6745 | 385.2378 | 1.0099 | 0.014804 | 1.0101 | 0.014806
225.12 | 13.1052 | 0.008829 | 0.0063787 | 380.8834 | 393.9886 | 2.3279 | 0.0060742 | 387.436 | 6.5526 | 385.2518 | 1.0107 | 0.017094 | 1.0109 | 0.017097
225.14 | 14.8089 | 0.0099562 | 0.0070954 | 379.6545 | 394.4634 | 2.5568 | 0.0066714 | 387.0589 | 7.4044 | 384.5908 | 1.0098 | 0.019317 | 1.0099 | 0.019319
225.16 | 16.1194 | 0.01221 | 0.0076688 | 380.4557 | 396.5751 | 2.7556 | 0.0071902 | 388.5154 | 8.0597 | 385.8288 | 1.0136 | 0.021026 | 1.0137 | 0.021029
225.18 | 17.2726 | 0.013525 | 0.0081705 | 380.4979 | 397.7705 | 2.7134 | 0.00708 | 389.1342 | 8.6363 | 386.2554 | 1.0152 | 0.022531 | 1.0153 | 0.022534
225.2 | 18.0589 | 0.015592 | 0.0088155 | 381.1747 | 399.2336 | 1.0366 | 0.0027048 | 390.2042 | 9.0295 | 387.1943 | 1.018 | 0.023556 | 1.0181 | 0.023559
225.22 | 18.7928 | 0.016719 | 0.0092455 | 381.917 | 400.7098 | 0.2943 | 0.00076791 | 391.3134 | 9.3964 | 388.1813 | 1.0209 | 0.024513 | 1.021 | 0.024517
225.24 | 19.317 | 0.017095 | 0.0095322 | 381.6084 | 400.9254 | 0.6029 | 0.0015731 | 391.2669 | 9.6585 | 388.0474 | 1.0207 | 0.025197 | 1.0209 | 0.025201
225.26 | 19.4481 | 0.01747 | 0.0096039 | 381.6311 | 401.0792 | 0.5802 | 0.0015139 | 391.3551 | 9.724 | 388.1138 | 1.021 | 0.025368 | 1.0211 | 0.025372
225.28 | 19.0287 | 0.017846 | 0.0093172 | 381.874 | 400.9027 | 0.3373 | 0.00088011 | 391.3884 | 9.5144 | 388.2169 | 1.0211 | 0.024821 | 1.0212 | 0.024825
225.3 | 18.1114 | 0.018034 | 0.0088155 | 381.934 | 400.0454 | 0.2773 | 0.00072356 | 390.9897 | 9.0557 | 387.9711 | 1.02 | 0.023625 | 1.0202 | 0.023628
225.32 | 17.2726 | 0.018222 | 0.0083855 | 382.2893 | 399.5619 | -0.078 | -0.00020352 | 390.9256 | 8.6363 | 388.0468 | 1.0199 | 0.022531 | 1.02 | 0.022534
225.34 | 16.067 | 0.018222 | 0.0077405 | 382.9029 | 398.9699 | -0.6916 | -0.0018046 | 390.9364 | 8.0335 | 388.2586 | 1.0199 | 0.020958 | 1.02 | 0.020961
225.36 | 14.6516 | 0.018222 | 0.0070237 | 383.0343 | 397.6859 | -0.823 | -0.0021474 | 390.3601 | 7.3258 | 387.9182 | 1.0184 | 0.019112 | 1.0185 | 0.019114
225.38 | 13.0266 | 0.018034 | 0.0062354 | 384.2247 | 397.2513 | -1.0134 | -0.0026443 | 390.738 | 6.5133 | 388.5669 | 1.0194 | 0.016992 | 1.0195 | 0.016994
225.4 | 11.1918 | 0.017658 | 0.005232 | 384.6429 | 395.8347 | -1.4316 | -0.0037355 | 390.2388 | 5.5959 | 388.3735 | 1.0181 | 0.014599 | 1.0182 | 0.014601
225.42 | 9.095 | 0.017282 | 0.0042286 | 385.0996 | 394.1946 | -1.8883 | -0.0049271 | 389.6471 | 4.5475 | 388.1313 | 1.0165 | 0.011864 | 1.0167 | 0.011865
225.44 | 6.972 | 0.016531 | 0.0031535 | 385.3825 | 392.3545 | -2.1712 | -0.0056653 | 388.8685 | 3.486 | 387.7065 | 1.0145 | 0.0090943 | 1.0146 | 0.0090955
225.46 | 4.6654 | 0.015216 | 0.0020068 | 385.9019 | 390.5673 | -2.6906 | -0.0070206 | 388.2346 | 2.3327 | 387.457 | 1.0128 | 0.0060856 | 1.013 | 0.0060865
225.48 | 2.3589 | 0.013525 | 0.00093172 | 386.5259 | 388.8848 | -3.3146 | -0.0086487 | 387.7054 | 1.1795 | 387.3122 | 1.0115 | 0.003077 | 1.0116 | 0.0030774
225.5 | -0.13105 | 0.012398 | -7.1671e-05 | 386.9251 | 386.794 | -3.7138 | -0.0096904 | 386.8596 | -0.065526 | 386.8814 | 1.0092 | -0.00017095 | 1.0094 | -0.00017097
225.52 | -2.4376 | 0.0097683 | -0.0010034 | 387.4722 | 385.0346 | -4.2609 | -0.011118 | 386.2534 | -1.2188 | 386.6597 | 1.0077 | -0.0031796 | 1.0078 | -0.00318
225.54 | -4.7703 | 0.0082655 | -0.0020068 | 388.1212 | 383.3509 | -4.9099 | -0.012811 | 385.7361 | -2.3851 | 386.5311 | 1.0063 | -0.0062224 | 1.0065 | -0.0062232
225.56 | -7.0244 | 0.0052599 | -0.0032252 | 387.3505 | 380.3261 | -4.1392 | -0.0108 | 383.8383 | -3.5122 | 385.009 | 1.0014 | -0.0091626 | 1.0015 | -0.0091639
225.58 | -9.1736 | 0.0028178 | -0.0044436 | 386.7041 | 377.5305 | -2.4928 | -0.0065044 | 382.1173 | -4.5868 | 383.6462 | 0.99687 | -0.011966 | 0.99701 | -0.011968
225.6 | -11.2442 | 0.0016907 | -0.005447 | 385.0655 | 373.8213 | -1.8542 | -0.0048381 | 379.4434 | -5.6221 | 381.3174 | 0.9899 | -0.014667 | 0.99003 | -0.014669
225.62 | -13.0528 | 0.0015028 | -0.0062354 | 386.0274 | 372.9746 | -1.8161 | -0.0047387 | 379.501 | -6.5264 | 381.6765 | 0.99005 | -0.017026 | 0.99018 | -0.017028
225.64 | -14.573 | 0.00093926 | -0.0069521 | 385.5316 | 370.9586 | -1.3203 | -0.003445 | 378.2451 | -7.2865 | 380.6739 | 0.98677 | -0.019009 | 0.98691 | -0.019012
225.66 | -16.067 | 0.00075141 | -0.0075971 | 385.5842 | 369.5172 | -1.3729 | -0.0035823 | 377.5507 | -8.0335 | 380.2285 | 0.98496 | -0.020958 | 0.98509 | -0.020961
225.68 | -17.2202 | 0.0003757 | -0.0081705 | 385.1851 | 367.9649 | -0.9738 | -0.0025409 | 376.575 | -8.6101 | 379.445 | 0.98241 | -0.022462 | 0.98255 | -0.022465
225.7 | -17.8755 | 0 | -0.0084572 | 385.3743 | 367.4988 | -1.163 | -0.0030346 | 376.4366 | -8.9377 | 379.4158 | 0.98205 | -0.023317 | 0.98219 | -0.02332
225.72 | -18.7404 | -0.0003757 | -0.0088872 | 385.4072 | 366.6668 | -1.1959 | -0.0031204 | 376.037 | -9.3702 | 379.1604 | 0.98101 | -0.024445 | 0.98114 | -0.024448
225.74 | -18.8977 | -0.0003757 | -0.0089589 | 384.9608 | 366.0631 | -0.7495 | -0.0019557 | 375.512 | -9.4488 | 378.6616 | 0.97964 | -0.02465 | 0.97977 | -0.024654
225.76 | -18.8977 | -0.00056356 | -0.0090305 | 384.9155 | 366.0178 | -0.7042 | -0.0018375 | 375.4667 | -9.4488 | 378.6163 | 0.97952 | -0.02465 | 0.97966 | -0.024654
225.78 | -18.6356 | -0.00075141 | -0.0088872 | 384.8782 | 366.2426 | -0.6669 | -0.0017401 | 375.5604 | -9.3178 | 378.6663 | 0.97977 | -0.024308 | 0.9799 | -0.024312
225.8 | -18.1638 | -0.00075141 | -0.0086722 | 384.7883 | 366.6245 | -0.577 | -0.0015056 | 375.7064 | -9.0819 | 378.7337 | 0.98015 | -0.023693 | 0.98028 | -0.023696
225.82 | -17.2464 | -0.00075141 | -0.0080271 | 384.3419 | 367.0955 | -0.1306 | -0.00034077 | 375.7187 | -8.6232 | 378.5931 | 0.98018 | -0.022496 | 0.98031 | -0.022499
225.84 | -16.0145 | -0.00075141 | -0.0074538 | 384.0331 | 368.0186 | 0.1782 | 0.00046498 | 376.0258 | -8.0073 | 378.6949 | 0.98098 | -0.020889 | 0.98112 | -0.020892
225.86 | -14.5992 | -0.00056356 | -0.0068087 | 383.7689 | 369.1697 | 0.4424 | 0.0011543 | 376.4693 | -7.2996 | 378.9025 | 0.98214 | -0.019043 | 0.98227 | -0.019046
225.88 | -12.9741 | -0.00018785 | -0.005877 | 382.7344 | 369.7603 | 0.4769 | 0.0012444 | 376.2473 | -6.4871 | 378.4097 | 0.98156 | -0.016924 | 0.98169 | -0.016926
225.9 | -11.1132 | 0.0003757 | -0.0049453 | 382.1829 | 371.0697 | 1.0284 | 0.0026834 | 376.6263 | -5.5566 | 378.4785 | 0.98255 | -0.014496 | 0.98268 | -0.014498
225.92 | -9.1212 | 0.00056356 | -0.0038702 | 382.219 | 373.0978 | 0.9923 | 0.0025892 | 377.6584 | -4.5606 | 379.1786 | 0.98524 | -0.011898 | 0.98537 | -0.011899
225.94 | -6.9982 | 0.001315 | -0.0027235 | 382.0892 | 375.091 | 1.1221 | 0.0029279 | 378.5901 | -3.4991 | 379.7565 | 0.98767 | -0.0091285 | 0.98781 | -0.0091297
225.96 | -4.613 | 0.0016907 | -0.0015051 | 382.0047 | 377.3917 | 1.2066 | 0.0031484 | 379.6982 | -2.3065 | 380.467 | 0.99056 | -0.0060173 | 0.9907 | -0.0060181
225.98 | -2.2541 | 0.0024421 | -0.00043003 | 382.1919 | 379.9378 | 1.0194 | 0.0026599 | 381.0649 | -1.127 | 381.4405 | 0.99413 | -0.0029403 | 0.99426 | -0.0029407
226 | 0 | 0.0031935 | 0.00064504 | 381.9177 | 381.9177 | 1.2936 | 0.0033754 | 381.9177 | 0 | 381.9177 | 0.99635 | 0 | 0.99649 | 0
226.02 | 2.4114 | 0.0039449 | 0.0017201 | 382.1179 | 384.5293 | 1.0934 | 0.002853 | 383.3236 | 1.2057 | 382.9217 | 1 | 0.0031454 | 1.0002 | 0.0031458
226.04 | 4.7179 | 0.0043206 | 0.0027952 | 382.1069 | 386.8248 | 1.1044 | 0.0028817 | 384.4658 | 2.3589 | 383.6795 | 1.003 | 0.006154 | 1.0031 | 0.0061549
226.06 | 7.103 | 0.005072 | 0.0038702 | 382.0463 | 389.1493 | 1.165 | 0.0030398 | 385.5978 | 3.5515 | 384.414 | 1.006 | 0.0092652 | 1.0061 | 0.0092665
226.08 | 9.1736 | 0.0054477 | 0.0048736 | 381.6501 | 390.8237 | 1.5612 | 0.0040736 | 386.2369 | 4.5868 | 384.708 | 1.0076 | 0.011966 | 1.0078 | 0.011968
226.1 | 11.2705 | 0.0067627 | 0.005662 | 380.3325 | 391.603 | 1.8788 | 0.0049023 | 385.9677 | 5.6352 | 384.0893 | 1.0069 | 0.014701 | 1.0071 | 0.014703
226.12 | 12.9741 | 0.0084533 | 0.0064504 | 380.254 | 393.2281 | 1.9573 | 0.0051072 | 386.7411 | 6.4871 | 384.5787 | 1.0089 | 0.016924 | 1.0091 | 0.016926
226.14 | 14.704 | 0.01052 | 0.0070954 | 379.7849 | 394.4889 | 2.4264 | 0.0063312 | 387.1369 | 7.352 | 384.6862 | 1.01 | 0.01918 | 1.0101 | 0.019183
226.16 | 16.1194 | 0.011647 | 0.0077405 | 379.3049 | 395.4243 | 2.9064 | 0.0075836 | 387.3646 | 8.0597 | 384.678 | 1.0106 | 0.021026 | 1.0107 | 0.021029
226.18 | 17.1416 | 0.014089 | 0.0081705 | 379.5664 | 396.708 | 2.6449 | 0.0069013 | 388.1372 | 8.5708 | 385.2803 | 1.0126 | 0.02236 | 1.0127 | 0.022363
226.2 | 17.9279 | 0.015216 | 0.0087439 | 380.6422 | 398.5701 | 1.5691 | 0.0040942 | 389.6061 | 8.9639 | 386.6182 | 1.0164 | 0.023385 | 1.0165 | 0.023388
226.22 | 18.7404 | 0.016531 | 0.0092455 | 381.4204 | 400.1608 | 0.7909 | 0.0020637 | 390.7906 | 9.3702 | 387.6672 | 1.0195 | 0.024445 | 1.0196 | 0.024448
226.24 | 19.2646 | 0.017095 | 0.0095322 | 381.4094 | 400.674 | 0.8019 | 0.0020924 | 391.0417 | 9.6323 | 387.8309 | 1.0202 | 0.025129 | 1.0203 | 0.025132
226.26 | 19.3432 | 0.01747 | 0.0095322 | 381.8404 | 401.1836 | 0.3709 | 0.00096778 | 391.512 | 9.6716 | 388.2881 | 1.0214 | 0.025231 | 1.0215 | 0.025235
226.28 | 19.0811 | 0.017658 | 0.0093889 | 381.9354 | 401.0165 | 0.2759 | 0.0007199 | 391.476 | 9.5406 | 388.2958 | 1.0213 | 0.02489 | 1.0214 | 0.024893
226.3 | 18.1638 | 0.018034 | 0.0088155 | 382.1998 | 400.3636 | 0.0115 | 3.0007e-05 | 391.2817 | 9.0819 | 388.2544 | 1.0208 | 0.023693 | 1.0209 | 0.023696
226.32 | 17.2464 | 0.018034 | 0.0083855 | 382.1453 | 399.3917 | 0.066 | 0.00017221 | 390.7685 | 8.6232 | 387.8941 | 1.0194 | 0.022496 | 1.0196 | 0.022499
226.34 | 16.067 | 0.018222 | 0.0077405 | 382.5801 | 398.6471 | -0.3688 | -0.00096231 | 390.6136 | 8.0335 | 387.9358 | 1.019 | 0.020958 | 1.0192 | 0.020961
226.36 | 14.6254 | 0.018034 | 0.0070237 | 383.6046 | 398.23 | -0.3933 | -0.0010262 | 390.9173 | 7.3127 | 388.4797 | 1.0198 | 0.019077 | 1.02 | 0.01908
226.38 | 13.079 | 0.017846 | 0.0062354 | 384.0895 | 397.1685 | -0.8782 | -0.0022915 | 390.629 | 6.5395 | 388.4492 | 1.0191 | 0.01706 | 1.0192 | 0.017063
226.4 | 11.087 | 0.017658 | 0.005232 | 384.4624 | 395.5494 | -1.2511 | -0.0032645 | 390.0059 | 5.5435 | 388.1581 | 1.0175 | 0.014462 | 1.0176 | 0.014464
226.42 | 9.095 | 0.016907 | 0.0042286 | 385.2585 | 394.3535 | -2.0472 | -0.0053417 | 389.806 | 4.5475 | 388.2902 | 1.0169 | 0.011864 | 1.0171 | 0.011865
226.44 | 6.972 | 0.015967 | 0.0031535 | 385.4042 | 392.3762 | -2.1929 | -0.0057219 | 388.8902 | 3.486 | 387.7282 | 1.0145 | 0.0090943 | 1.0147 | 0.0090955
226.46 | 4.613 | 0.015216 | 0.0020068 | 385.8724 | 390.4854 | -2.6611 | -0.0069436 | 388.1789 | 2.3065 | 387.4101 | 1.0127 | 0.0060173 | 1.0128 | 0.0060181
226.48 | 2.2279 | 0.013337 | 0.00093172 | 386.4308 | 388.6587 | -3.2195 | -0.0084006 | 387.5447 | 1.1139 | 387.1734 | 1.011 | 0.0029061 | 1.0112 | 0.0029065
226.5 | -0.02621 | 0.01221 | -7.1671e-05 | 386.9807 | 386.9545 | -3.7694 | -0.0098355 | 386.9676 | -0.013105 | 386.972 | 1.0095 | -3.4189e-05 | 1.0097 | -3.4194e-05
226.52 | -2.3851 | 0.0093926 | -0.0010034 | 387.2355 | 384.8504 | -4.0242 | -0.0105 | 386.0429 | -1.1926 | 386.4405 | 1.0071 | -0.0031112 | 1.0073 | -0.0031116
226.54 | -4.7965 | 0.006387 | -0.0021501 | 387.5623 | 382.7658 | -4.351 | -0.011353 | 385.1641 | -2.3982 | 385.9635 | 1.0048 | -0.0062566 | 1.005 | -0.0062574
226.56 | -6.9195 | 0.0035692 | -0.0032969 | 386.5925 | 379.673 | -3.3812 | -0.0088225 | 383.1327 | -3.4598 | 384.286 | 0.99952 | -0.0090259 | 0.99966 | -0.0090271
226.58 | -9.095 | 0.0024421 | -0.0044436 | 384.9853 | 375.8903 | -1.774 | -0.0046289 | 380.4378 | -4.5475 | 381.9536 | 0.99249 | -0.011864 | 0.99263 | -0.011865
226.6 | -11.0084 | 0.0015028 | -0.005447 | 385.6693 | 374.6609 | -1.458 | -0.0038043 | 380.1651 | -5.5042 | 381.9998 | 0.99178 | -0.014359 | 0.99192 | -0.014361
226.62 | -13.1314 | 0.001315 | -0.006307 | 385.4837 | 372.3523 | -1.2724 | -0.0033201 | 378.918 | -6.5657 | 381.1066 | 0.98853 | -0.017129 | 0.98866 | -0.017131
226.64 | -14.4157 | 0.00075141 | -0.0069521 | 385.7459 | 371.3302 | -1.5346 | -0.0040042 | 378.5381 | -7.2078 | 380.9407 | 0.98753 | -0.018804 | 0.98767 | -0.018807
226.66 | -15.9883 | 0.0003757 | -0.0075971 | 385.3228 | 369.3345 | -1.1115 | -0.0029002 | 377.3286 | -7.9942 | 379.9934 | 0.98438 | -0.020855 | 0.98451 | -0.020858
226.68 | -17.2464 | 0 | -0.0081705 | 384.9653 | 367.7189 | -0.754 | -0.0019674 | 376.3421 | -8.6232 | 379.2165 | 0.98181 | -0.022496 | 0.98194 | -0.022499
226.7 | -17.9279 | 0 | -0.0085288 | 385.3424 | 367.4145 | -1.1311 | -0.0029514 | 376.3785 | -8.9639 | 379.3664 | 0.9819 | -0.023385 | 0.98204 | -0.023388
226.72 | -18.6356 | -0.00018785 | -0.0088155 | 385.2756 | 366.64 | -1.0643 | -0.0027771 | 375.9578 | -9.3178 | 379.0637 | 0.9808 | -0.024308 | 0.98094 | -0.024312
226.74 | -18.8715 | -0.0003757 | -0.0090305 | 385.3068 | 366.4353 | -1.0955 | -0.0028585 | 375.8711 | -9.4357 | 379.0163 | 0.98058 | -0.024616 | 0.98071 | -0.024619
226.76 | -19.0025 | -0.00056356 | -0.0090305 | 384.9113 | 365.9088 | -0.7 | -0.0018265 | 375.41 | -9.5013 | 378.5771 | 0.97937 | -0.024787 | 0.97951 | -0.02479
226.78 | -18.6356 | -0.00075141 | -0.0088155 | 384.7576 | 366.122 | -0.5463 | -0.0014255 | 375.4398 | -9.3178 | 378.5457 | 0.97945 | -0.024308 | 0.97959 | -0.024312
226.8 | -18.1376 | -0.00075141 | -0.0084572 | 384.6573 | 366.5197 | -0.446 | -0.0011637 | 375.5885 | -9.0688 | 378.6114 | 0.97984 | -0.023659 | 0.97997 | -0.023662
226.82 | -16.9843 | -0.00075141 | -0.0079555 | 383.9922 | 367.0079 | 0.2191 | 0.000572 | 375.5 | -8.4922 | 378.3308 | 0.97961 | -0.022154 | 0.97974 | -0.022157
226.84 | -15.9359 | -0.00075141 | -0.0073821 | 384.0558 | 368.1199 | 0.1555 | 0.00040574 | 376.0878 | -7.968 | 378.7438 | 0.98114 | -0.020787 | 0.98128 | -0.02079
226.86 | -14.573 | -0.00056356 | -0.0067371 | 383.5918 | 369.0188 | 0.6195 | 0.0016165 | 376.3053 | -7.2865 | 378.7341 | 0.98171 | -0.019009 | 0.98184 | -0.019012
226.88 | -12.9741 | -0.00018785 | -0.005877 | 382.3885 | 369.4144 | 0.8228 | 0.0021469 | 375.9014 | -6.4871 | 378.0638 | 0.98066 | -0.016924 | 0.98079 | -0.016926
226.9 | -11.087 | 0.0003757 | -0.0049453 | 382.5056 | 371.4186 | 0.7057 | 0.0018414 | 376.9621 | -5.5435 | 378.8099 | 0.98342 | -0.014462 | 0.98356 | -0.014464
226.92 | -9.095 | 0.00093926 | -0.0038702 | 381.9078 | 372.8128 | 1.3035 | 0.0034012 | 377.3603 | -4.5475 | 378.8761 | 0.98446 | -0.011864 | 0.9846 | -0.011865
226.94 | -6.8147 | 0.001315 | -0.0026518 | 381.9275 | 375.1128 | 1.2838 | 0.0033498 | 378.5202 | -3.4073 | 379.6559 | 0.98749 | -0.0088891 | 0.98762 | -0.0088903
226.96 | -4.5868 | 0.0020664 | -0.0014334 | 381.7756 | 377.1888 | 1.4357 | 0.0037462 | 379.4822 | -2.2934 | 380.2467 | 0.99 | -0.0059831 | 0.99013 | -0.0059839
226.98 | -2.1755 | 0.0024421 | -0.00035835 | 381.8192 | 379.6437 | 1.3921 | 0.0036324 | 380.7315 | -1.0877 | 381.094 | 0.99326 | -0.0028377 | 0.99339 | -0.0028381
227 | 0.20968 | 0.0031935 | 0.00064504 | 381.9024 | 382.1121 | 1.3089 | 0.0034153 | 382.0072 | 0.10484 | 381.9723 | 0.99659 | 0.00027351 | 0.99672 | 0.00027355
227.02 | 2.5424 | 0.0039449 | 0.0017201 | 381.8693 | 384.4117 | 1.342 | 0.0035017 | 383.1405 | 1.2712 | 382.7168 | 0.99954 | 0.0033163 | 0.99968 | 0.0033168
227.04 | 5.0062 | 0.0046963 | 0.0028668 | 381.7909 | 386.7971 | 1.4204 | 0.0037062 | 384.294 | 2.5031 | 383.4596 | 1.0026 | 0.0065301 | 1.0027 | 0.006531
227.06 | 7.0506 | 0.005072 | 0.0038702 | 382.015 | 389.0656 | 1.1963 | 0.0031215 | 385.5403 | 3.5253 | 384.3652 | 1.0058 | 0.0091968 | 1.0059 | 0.0091981
227.08 | 9.3047 | 0.0060113 | 0.004802 | 381.4694 | 390.7741 | 1.7419 | 0.0045451 | 386.1217 | 4.6523 | 384.571 | 1.0073 | 0.012137 | 1.0075 | 0.012139
227.1 | 11.2705 | 0.0073262 | 0.005662 | 381.3752 | 392.6457 | 1.8361 | 0.0047909 | 387.0104 | 5.6352 | 385.132 | 1.0096 | 0.014701 | 1.0098 | 0.014703
227.12 | 13.1576 | 0.0080776 | 0.0064504 | 380.9246 | 394.0822 | 2.2867 | 0.0059667 | 387.5034 | 6.5788 | 385.3105 | 1.0109 | 0.017163 | 1.0111 | 0.017165
227.14 | 14.704 | 0.0099562 | 0.0070954 | 380.5169 | 395.2209 | 2.6944 | 0.0070305 | 387.8689 | 7.352 | 385.4182 | 1.0119 | 0.01918 | 1.012 | 0.019183
227.16 | 16.1194 | 0.011083 | 0.0076688 | 380.2719 | 396.3913 | 2.9394 | 0.0076697 | 388.3316 | 8.0597 | 385.645 | 1.0131 | 0.021026 | 1.0132 | 0.021029
227.18 | 17.2988 | 0.013525 | 0.0081705 | 380.1428 | 397.4416 | 3.0685 | 0.0080066 | 388.7922 | 8.6494 | 385.9091 | 1.0143 | 0.022565 | 1.0144 | 0.022568
227.2 | 18.0589 | 0.015592 | 0.0087439 | 380.4683 | 398.5272 | 1.743 | 0.004548 | 389.4978 | 9.0295 | 386.4879 | 1.0161 | 0.023556 | 1.0163 | 0.023559
227.22 | 18.8977 | 0.016531 | 0.0092455 | 380.8583 | 399.756 | 1.353 | 0.0035304 | 390.3071 | 9.4488 | 387.1575 | 1.0182 | 0.02465 | 1.0184 | 0.024654
227.24 | 19.3432 | 0.016719 | 0.0095322 | 381.0523 | 400.3955 | 1.159 | 0.0030242 | 390.7239 | 9.6716 | 387.5 | 1.0193 | 0.025231 | 1.0195 | 0.025235
227.26 | 19.3695 | 0.017282 | 0.0096039 | 381.2454 | 400.6149 | 0.9659 | 0.0025203 | 390.9301 | 9.6847 | 387.7019 | 1.0199 | 0.025266 | 1.02 | 0.025269
227.28 | 19.186 | 0.01747 | 0.0094606 | 381.6512 | 400.8372 | 0.5601 | 0.0014615 | 391.2442 | 9.593 | 388.0465 | 1.0207 | 0.025026 | 1.0208 | 0.02503
227.3 | 18.19 | 0.017846 | 0.0088155 | 382.0522 | 400.2422 | 0.1591 | 0.00041514 | 391.1472 | 9.095 | 388.1155 | 1.0204 | 0.023727 | 1.0206 | 0.02373
227.32 | 17.2464 | 0.018034 | 0.0082422 | 382.119 | 399.3654 | 0.0923 | 0.00024084 | 390.7422 | 8.6232 | 387.8678 | 1.0194 | 0.022496 | 1.0195 | 0.022499
227.34 | 16.0407 | 0.018034 | 0.0077405 | 383.2992 | 399.3399 | -0.0879 | -0.00022936 | 391.3196 | 8.0204 | 388.6461 | 1.0209 | 0.020924 | 1.021 | 0.020927
227.36 | 14.6778 | 0.018034 | 0.0070237 | 383.6284 | 398.3062 | -0.4171 | -0.0010883 | 390.9673 | 7.3389 | 388.521 | 1.02 | 0.019146 | 1.0201 | 0.019148
227.38 | 13.0266 | 0.017846 | 0.0061637 | 384.024 | 397.0506 | -0.8127 | -0.0021206 | 390.5373 | 6.5133 | 388.3662 | 1.0188 | 0.016992 | 1.019 | 0.016994
227.4 | 11.1918 | 0.017658 | 0.0053036 | 383.3063 | 394.4981 | -1.095 | -0.0028572 | 388.9022 | 5.5959 | 387.0369 | 1.0146 | 0.014599 | 1.0147 | 0.014601
227.42 | 9.1474 | 0.017095 | 0.0042286 | 384.4434 | 393.5908 | -1.2321 | -0.0032149 | 389.0171 | 4.5737 | 387.4925 | 1.0149 | 0.011932 | 1.015 | 0.011934
227.44 | 7.0506 | 0.016343 | 0.0031535 | 385.2741 | 392.3247 | -2.0628 | -0.0053824 | 388.7994 | 3.5253 | 387.6243 | 1.0143 | 0.0091968 | 1.0144 | 0.0091981
227.46 | 4.7179 | 0.01484 | 0.0020785 | 385.7127 | 390.4306 | -2.5014 | -0.0065269 | 388.0716 | 2.3589 | 387.2853 | 1.0124 | 0.006154 | 1.0125 | 0.0061549
227.48 | 2.4114 | 0.013901 | 0.00093172 | 386.1738 | 388.5852 | -2.9625 | -0.00773 | 387.3795 | 1.2057 | 386.9776 | 1.0106 | 0.0031454 | 1.0107 | 0.0031458
227.5 | -0.052421 | 0.011835 | -7.1671e-05 | 386.5447 | 386.4923 | -3.3334 | -0.0086978 | 386.5185 | -0.02621 | 386.5272 | 1.0084 | -6.8378e-05 | 1.0085 | -6.8387e-05
227.52 | -2.3851 | 0.01052 | -0.00093172 | 387.3187 | 384.9336 | -4.1074 | -0.010717 | 386.1261 | -1.1926 | 386.5237 | 1.0073 | -0.0031112 | 1.0075 | -0.0031116
227.54 | -4.613 | 0.0075141 | -0.0020068 | 387.809 | 383.196 | -4.5977 | -0.011997 | 385.5025 | -2.3065 | 386.2713 | 1.0057 | -0.0060173 | 1.0058 | -0.0060181
227.56 | -6.9195 | 0.0046963 | -0.0032252 | 387.1233 | 380.2038 | -3.912 | -0.010208 | 383.6635 | -3.4598 | 384.8168 | 1.0009 | -0.0090259 | 1.001 | -0.0090271
227.58 | -9.0426 | 0.0024421 | -0.0043719 | 386.3159 | 377.2733 | -2.1046 | -0.0054915 | 381.7946 | -4.5213 | 383.3017 | 0.99603 | -0.011795 | 0.99617 | -0.011797
227.6 | -11.3491 | 0.0018785 | -0.0053753 | 385.7439 | 374.3948 | -1.5326 | -0.003999 | 380.0694 | -5.6745 | 381.9609 | 0.99153 | -0.014804 | 0.99167 | -0.014806
227.62 | -12.8955 | 0.001315 | -0.0061637 | 385.5505 | 372.655 | -1.3392 | -0.0034944 | 379.1028 | -6.4477 | 381.252 | 0.98901 | -0.016821 | 0.98914 | -0.016823
227.64 | -14.4681 | 0.0011271 | -0.0069521 | 385.7593 | 371.2912 | -1.548 | -0.0040392 | 378.5252 | -7.2341 | 380.9366 | 0.9875 | -0.018872 | 0.98764 | -0.018875
227.66 | -16.067 | 0.00056356 | -0.0075971 | 385.4201 | 369.3531 | -1.2088 | -0.0031541 | 377.3866 | -8.0335 | 380.0644 | 0.98453 | -0.020958 | 0.98467 | -0.020961
227.68 | -17.0629 | 0.0003757 | -0.0080988 | 385.2455 | 368.1826 | -1.0342 | -0.0026985 | 376.714 | -8.5315 | 379.5579 | 0.98278 | -0.022257 | 0.98291 | -0.02226
227.7 | -18.1114 | 0 | -0.0086005 | 385.3649 | 367.2535 | -1.1536 | -0.0030101 | 376.3092 | -9.0557 | 379.3278 | 0.98172 | -0.023625 | 0.98185 | -0.023628
227.72 | -18.6618 | -0.00018785 | -0.0088155 | 385.1426 | 366.4808 | -0.9313 | -0.00243 | 375.8117 | -9.3309 | 378.922 | 0.98042 | -0.024343 | 0.98056 | -0.024346
227.74 | -18.9501 | -0.0003757 | -0.0090305 | 385.0656 | 366.1155 | -0.8543 | -0.0022291 | 375.5906 | -9.475 | 378.7489 | 0.97985 | -0.024719 | 0.97998 | -0.024722
227.76 | -18.8715 | -0.0003757 | -0.0090305 | 385.0043 | 366.1328 | -0.793 | -0.0020692 | 375.5686 | -9.4357 | 378.7138 | 0.97979 | -0.024616 | 0.97992 | -0.024619
227.78 | -18.6356 | -0.00056356 | -0.0088155 | 384.7502 | 366.1146 | -0.5389 | -0.0014061 | 375.4324 | -9.3178 | 378.5383 | 0.97943 | -0.024308 | 0.97957 | -0.024312
227.8 | -18.1376 | -0.00075141 | -0.0085288 | 384.626 | 366.4884 | -0.4147 | -0.0010821 | 375.5572 | -9.0688 | 378.5801 | 0.97976 | -0.023659 | 0.97989 | -0.023662
227.82 | -17.2202 | -0.00075141 | -0.0079555 | 384.4593 | 367.2391 | -0.248 | -0.0006471 | 375.8492 | -8.6101 | 378.7192 | 0.98052 | -0.022462 | 0.98065 | -0.022465
227.84 | -15.9883 | -0.00056356 | -0.0073821 | 384.0087 | 368.0204 | 0.2026 | 0.00052864 | 376.0145 | -7.9942 | 378.6793 | 0.98095 | -0.020855 | 0.98109 | -0.020858
227.86 | -14.5468 | -0.0003757 | -0.0066654 | 383.5974 | 369.0506 | 0.6139 | 0.0016018 | 376.324 | -7.2734 | 378.7485 | 0.98176 | -0.018975 | 0.98189 | -0.018977
227.88 | -12.9741 | -0.00018785 | -0.005877 | 383.5834 | 370.6093 | 0.6279 | 0.0016384 | 377.0963 | -6.4871 | 379.2587 | 0.98377 | -0.016924 | 0.98391 | -0.016926
227.9 | -11.1918 | 0.0003757 | -0.004802 | 383.3995 | 372.2077 | 0.8118 | 0.0021182 | 377.8036 | -5.5959 | 379.6689 | 0.98562 | -0.014599 | 0.98575 | -0.014601
227.92 | -9.1474 | 0.00093926 | -0.0037269 | 382.0194 | 372.872 | 1.1919 | 0.00311 | 377.4457 | -4.5737 | 378.9703 | 0.98469 | -0.011932 | 0.98482 | -0.011934
227.94 | -6.9457 | 0.0016907 | -0.0026518 | 382.1229 | 375.1772 | 1.0884 | 0.0028399 | 378.65 | -3.4729 | 379.8077 | 0.98783 | -0.0090601 | 0.98796 | -0.0090613
227.96 | -4.5868 | 0.0020664 | -0.0015051 | 381.9353 | 377.3485 | 1.276 | 0.0033295 | 379.6419 | -2.2934 | 380.4064 | 0.99041 | -0.0059831 | 0.99055 | -0.0059839
227.98 | -2.2279 | 0.0026299 | -0.00035835 | 382.0366 | 379.8087 | 1.1747 | 0.0030651 | 380.9227 | -1.1139 | 381.294 | 0.99376 | -0.0029061 | 0.99389 | -0.0029065
228 | -0.052421 | 0.0031935 | 0.00064504 | 382.0084 | 381.956 | 1.2029 | 0.0031387 | 381.9822 | -0.02621 | 381.9909 | 0.99652 | -6.8378e-05 | 0.99666 | -6.8387e-05
228.02 | 2.4376 | 0.0039449 | 0.0017201 | 381.8762 | 384.3138 | 1.3351 | 0.0034837 | 383.095 | 1.2188 | 382.6887 | 0.99942 | 0.0031796 | 0.99956 | 0.00318
228.04 | 4.7441 | 0.0046963 | 0.0028668 | 382.2832 | 387.0273 | 0.9281 | 0.0024217 | 384.6552 | 2.372 | 383.8646 | 1.0035 | 0.0061882 | 1.0036 | 0.006189
228.06 | 7.0768 | 0.0056356 | 0.0038702 | 382.168 | 389.2448 | 1.0433 | 0.0027223 | 385.7064 | 3.5384 | 384.5269 | 1.0062 | 0.009231 | 1.0064 | 0.0092323
228.08 | 9.226 | 0.0061991 | 0.004802 | 381.5459 | 390.7719 | 1.6654 | 0.0043455 | 386.1589 | 4.613 | 384.6212 | 1.0074 | 0.012035 | 1.0076 | 0.012036
228.1 | 11.1918 | 0.0075141 | 0.005662 | 381.3379 | 392.5297 | 1.8734 | 0.0048882 | 386.9338 | 5.5959 | 385.0685 | 1.0094 | 0.014599 | 1.0096 | 0.014601
228.12 | 13.1052 | 0.0092048 | 0.0064504 | 381.0746 | 394.1798 | 2.1367 | 0.0055753 | 387.6272 | 6.5526 | 385.443 | 1.0112 | 0.017094 | 1.0114 | 0.017097
228.14 | 14.704 | 0.010144 | 0.0070954 | 380.7665 | 395.4705 | 2.4448 | 0.0063792 | 388.1185 | 7.352 | 385.6678 | 1.0125 | 0.01918 | 1.0127 | 0.019183
228.16 | 16.0932 | 0.012398 | 0.0076688 | 380.4415 | 396.5347 | 2.7698 | 0.0072272 | 388.4881 | 8.0466 | 385.8059 | 1.0135 | 0.020992 | 1.0136 | 0.020995
228.18 | 17.1678 | 0.013525 | 0.0081705 | 380.7164 | 397.8842 | 2.4949 | 0.0065099 | 389.3003 | 8.5839 | 386.439 | 1.0156 | 0.022394 | 1.0158 | 0.022397
228.2 | 17.9803 | 0.015592 | 0.0088155 | 380.6691 | 398.6494 | 1.5422 | 0.004024 | 389.6593 | 8.9902 | 386.6625 | 1.0165 | 0.023454 | 1.0167 | 0.023457
228.22 | 18.7928 | 0.016343 | 0.0091739 | 381.3077 | 400.1005 | 0.9036 | 0.0023578 | 390.7041 | 9.3964 | 387.572 | 1.0193 | 0.024513 | 1.0194 | 0.024517
228.24 | 19.2646 | 0.017095 | 0.0095322 | 381.3097 | 400.5743 | 0.9016 | 0.0023525 | 390.942 | 9.6323 | 387.7312 | 1.0199 | 0.025129 | 1.02 | 0.025132
228.26 | 19.317 | 0.017282 | 0.0095322 | 381.6752 | 400.9922 | 0.5361 | 0.0013988 | 391.3337 | 9.6585 | 388.1142 | 1.0209 | 0.025197 | 1.0211 | 0.025201
228.28 | 19.0287 | 0.017658 | 0.0093889 | 382.1617 | 401.1904 | 0.0496 | 0.00012942 | 391.6761 | 9.5144 | 388.5046 | 1.0218 | 0.024821 | 1.0219 | 0.024825
228.3 | 18.0589 | 0.017846 | 0.0088155 | 383.0897 | 401.1486 | 0.1216 | 0.00031729 | 392.1192 | 9.0295 | 389.1093 | 1.023 | 0.023556 | 1.0231 | 0.023559
228.32 | 17.1154 | 0.018034 | 0.0082422 | 382.3879 | 399.5033 | -0.1766 | -0.0004608 | 390.9456 | 8.5577 | 388.093 | 1.0199 | 0.022325 | 1.02 | 0.022328
228.34 | 15.9359 | 0.017846 | 0.0076688 | 382.6529 | 398.5888 | -0.4416 | -0.0011523 | 390.6209 | 7.968 | 387.9649 | 1.0191 | 0.020787 | 1.0192 | 0.02079
228.36 | 14.6778 | 0.017658 | 0.0070237 | 383.7263 | 398.4041 | -0.515 | -0.0013438 | 391.0652 | 7.3389 | 388.6189 | 1.0202 | 0.019146 | 1.0204 | 0.019148
228.38 | 12.8693 | 0.01747 | 0.006092 | 384.1282 | 396.9975 | -0.9169 | -0.0023925 | 390.5628 | 6.4346 | 388.418 | 1.0189 | 0.016787 | 1.019 | 0.016789
228.4 | 11.1132 | 0.017095 | 0.005232 | 384.4201 | 395.5333 | -1.2088 | -0.0031541 | 389.9767 | 5.5566 | 388.1245 | 1.0174 | 0.014496 | 1.0175 | 0.014498
228.42 | 8.9902 | 0.016719 | 0.0041569 | 384.9014 | 393.8916 | -1.6901 | -0.00441 | 389.3965 | 4.4951 | 387.8981 | 1.0159 | 0.011727 | 1.016 | 0.011728
228.44 | 6.9457 | 0.01578 | 0.0031535 | 385.2859 | 392.2316 | -2.0746 | -0.0054132 | 388.7588 | 3.4729 | 387.6011 | 1.0142 | 0.0090601 | 1.0143 | 0.0090613
228.46 | 4.6392 | 0.014277 | 0.0020068 | 385.9918 | 390.631 | -2.7805 | -0.0072551 | 388.3114 | 2.3196 | 387.5382 | 1.013 | 0.0060514 | 1.0132 | 0.0060523
228.48 | 2.3851 | 0.01221 | 0.00093172 | 386.631 | 389.0161 | -3.4197 | -0.008923 | 387.8236 | 1.1926 | 387.426 | 1.0118 | 0.0031112 | 1.0119 | 0.0031116
228.5 | -0.10484 | 0.011083 | -7.1671e-05 | 387.0988 | 386.994 | -3.8875 | -0.010144 | 387.0464 | -0.052421 | 387.0639 | 1.0097 | -0.00013676 | 1.0099 | -0.00013678
228.52 | -2.4638 | 0.0080776 | -0.0010751 | 387.7014 | 385.2376 | -4.4901 | -0.011716 | 386.4695 | -1.2319 | 386.8801 | 1.0082 | -0.0032138 | 1.0084 | -0.0032142
228.54 | -4.7703 | 0.0065748 | -0.0021501 | 387.3987 | 382.6284 | -4.1874 | -0.010926 | 385.0136 | -2.3851 | 385.8086 | 1.0044 | -0.0062224 | 1.0046 | -0.0062232
228.56 | -7.0506 | 0.0039449 | -0.0033685 | 386.9097 | 379.8591 | -2.6984 | -0.0070409 | 383.3844 | -3.5253 | 384.5595 | 1.0002 | -0.0091968 | 1.0003 | -0.0091981
228.58 | -9.3571 | 0.0022542 | -0.0045153 | 386.1859 | 376.8288 | -1.9746 | -0.0051523 | 381.5074 | -4.6785 | 383.0669 | 0.99528 | -0.012205 | 0.99542 | -0.012207
228.6 | -11.218 | 0.0015028 | -0.005447 | 385.9614 | 374.7434 | -1.7501 | -0.0045665 | 380.3524 | -5.609 | 382.2221 | 0.99227 | -0.014633 | 0.9924 | -0.014635
228.62 | -12.9479 | 0.001315 | -0.0062354 | 385.7922 | 372.8443 | -1.5809 | -0.004125 | 379.3182 | -6.474 | 381.4762 | 0.98957 | -0.016889 | 0.98971 | -0.016892
228.64 | -14.7564 | 0.00075141 | -0.0070237 | 385.6486 | 370.8922 | -1.4373 | -0.0037503 | 378.2704 | -7.3782 | 380.7298 | 0.98684 | -0.019248 | 0.98697 | -0.019251
228.66 | -16.0145 | 0.0003757 | -0.0076688 | 385.6116 | 369.5971 | -1.4003 | -0.0036538 | 377.6043 | -8.0073 | 380.2734 | 0.9851 | -0.020889 | 0.98523 | -0.020892
228.68 | -17.2464 | 0 | -0.0083138 | 385.1109 | 367.8645 | -0.8996 | -0.0023473 | 376.4877 | -8.6232 | 379.3621 | 0.98219 | -0.022496 | 0.98232 | -0.022499
228.7 | -18.0327 | -0.0003757 | -0.0086005 | 384.9837 | 366.951 | -0.7724 | -0.0020154 | 375.9673 | -9.0164 | 378.9728 | 0.98083 | -0.023522 | 0.98096 | -0.023525
228.72 | -18.688 | -0.00056356 | -0.0089589 | 384.9033 | 366.2153 | -0.692 | -0.0018056 | 375.5593 | -9.344 | 378.674 | 0.97976 | -0.024377 | 0.9799 | -0.02438
228.74 | -18.7928 | -0.00075141 | -0.0090305 | 384.7128 | 365.92 | -0.5015 | -0.0013086 | 375.3164 | -9.3964 | 378.4485 | 0.97913 | -0.024513 | 0.97926 | -0.024517
228.76 | -18.7666 | -0.00075141 | -0.0090305 | 384.5704 | 365.8038 | -0.3591 | -0.000937 | 375.1871 | -9.3833 | 378.3149 | 0.97879 | -0.024479 | 0.97893 | -0.024483
228.78 | -18.6618 | -0.00093926 | -0.0089589 | 384.3604 | 365.6986 | -0.1491 | -0.00038905 | 375.0295 | -9.3309 | 378.1398 | 0.97838 | -0.024343 | 0.97852 | -0.024346
228.8 | -18.1638 | -0.00093926 | -0.0086722 | 384.2581 | 366.0943 | -0.0468 | -0.00012212 | 375.1762 | -9.0819 | 378.2035 | 0.97876 | -0.023693 | 0.9789 | -0.023696
228.82 | -17.194 | -0.00093926 | -0.0080988 | 384.3505 | 367.1565 | -0.1392 | -0.00036321 | 375.7535 | -8.597 | 378.6192 | 0.98027 | -0.022428 | 0.9804 | -0.022431
228.84 | -15.9359 | -0.00075141 | -0.0074538 | 383.8576 | 367.9217 | 0.3537 | 0.00092291 | 375.8896 | -7.968 | 378.5456 | 0.98063 | -0.020787 | 0.98076 | -0.02079
228.86 | -14.5992 | -0.00056356 | -0.0067371 | 383.4413 | 368.8421 | 0.77 | 0.0020092 | 376.1417 | -7.2996 | 378.5749 | 0.98128 | -0.019043 | 0.98142 | -0.019046
228.88 | -13.0003 | -0.00018785 | -0.0059487 | 382.4271 | 369.4268 | 0.7842 | 0.0020462 | 375.9269 | -6.5002 | 378.0937 | 0.98072 | -0.016958 | 0.98086 | -0.01696
228.9 | -11.087 | 0.0003757 | -0.005017 | 382.2674 | 371.1804 | 0.9439 | 0.0024629 | 376.7239 | -5.5435 | 378.5717 | 0.9828 | -0.014462 | 0.98294 | -0.014464
228.92 | -9.1212 | 0.00056356 | -0.0039419 | 382.2141 | 373.0929 | 0.9972 | 0.002602 | 377.6535 | -4.5606 | 379.1737 | 0.98523 | -0.011898 | 0.98536 | -0.011899
228.94 | -6.8933 | 0.001315 | -0.0027235 | 381.9251 | 375.0318 | 1.2862 | 0.0033561 | 378.4784 | -3.4467 | 379.6273 | 0.98738 | -0.0089917 | 0.98751 | -0.0089929
228.96 | -4.6917 | 0.0018785 | -0.0015768 | 382.1873 | 377.4956 | 1.024 | 0.0026719 | 379.8415 | -2.3458 | 380.6234 | 0.99094 | -0.0061198 | 0.99107 | -0.0061207
228.98 | -2.2803 | 0.0022542 | -0.00043003 | 382.1786 | 379.8983 | 1.0327 | 0.0026946 | 381.0384 | -1.1402 | 381.4185 | 0.99406 | -0.0029744 | 0.99419 | -0.0029748
229 | 0.052421 | 0.0031935 | 0.00064504 | 381.7947 | 381.8471 | 1.4166 | 0.0036963 | 381.8209 | 0.02621 | 381.8122 | 0.9961 | 6.8378e-05 | 0.99624 | 6.8387e-05
229.02 | 2.5948 | 0.0039449 | 0.0017201 | 382.0137 | 384.6085 | 1.1976 | 0.0031249 | 383.3111 | 1.2974 | 382.8786 | 0.99999 | 0.0033847 | 1.0001 | 0.0033852
229.04 | 4.8751 | 0.0043206 | 0.0028668 | 380.985 | 385.8601 | 1.2263 | 0.0031998 | 383.4226 | 2.4376 | 382.61 | 1.0003 | 0.0063591 | 1.0004 | 0.00636
229.06 | 7.1554 | 0.005072 | 0.0038702 | 381.1331 | 388.2885 | 1.0782 | 0.0028133 | 384.7108 | 3.5777 | 383.5182 | 1.0036 | 0.0093336 | 1.0038 | 0.0093349
229.08 | 9.3571 | 0.0061991 | 0.004802 | 380.6932 | 390.0503 | 1.5181 | 0.0039612 | 385.3717 | 4.6785 | 383.8122 | 1.0054 | 0.012205 | 1.0055 | 0.012207
229.1 | 11.3229 | 0.0067627 | 0.005662 | 381.4996 | 392.8225 | 1.7117 | 0.0044663 | 387.161 | 5.6614 | 385.2739 | 1.01 | 0.01477 | 1.0102 | 0.014772
229.12 | 13.1314 | 0.0082655 | 0.0063787 | 381.1046 | 394.236 | 2.1067 | 0.005497 | 387.6703 | 6.5657 | 385.4817 | 1.0114 | 0.017129 | 1.0115 | 0.017131
229.14 | 14.7302 | 0.010144 | 0.0070237 | 379.6055 | 394.3357 | 2.6058 | 0.0067993 | 386.9706 | 7.3651 | 384.5156 | 1.0095 | 0.019214 | 1.0097 | 0.019217
229.16 | 16.2766 | 0.011271 | 0.0076688 | 380.5235 | 396.8001 | 2.6878 | 0.0070132 | 388.6618 | 8.1383 | 385.949 | 1.0139 | 0.021231 | 1.0141 | 0.021234
229.18 | 17.2464 | 0.012586 | 0.0081705 | 379.3737 | 396.6201 | 2.8376 | 0.0074041 | 387.9969 | 8.6232 | 385.1225 | 1.0122 | 0.022496 | 1.0123 | 0.022499
229.2 | 18.0852 | 0.01578 | 0.0086722 | 380.254 | 398.3392 | 1.9573 | 0.0051072 | 389.2966 | 9.0426 | 386.2824 | 1.0156 | 0.02359 | 1.0157 | 0.023594
229.22 | 18.8715 | 0.016155 | 0.0091739 | 381.1484 | 400.0199 | 1.0629 | 0.0027734 | 390.5841 | 9.4357 | 387.4389 | 1.019 | 0.024616 | 1.0191 | 0.024619
229.24 | 19.1598 | 0.016719 | 0.0094606 | 381.4511 | 400.6109 | 0.7602 | 0.0019836 | 391.031 | 9.5799 | 387.8377 | 1.0201 | 0.024992 | 1.0203 | 0.024996
229.26 | 19.4743 | 0.017282 | 0.0095322 | 381.8149 | 401.2892 | 0.3964 | 0.0010343 | 391.552 | 9.7371 | 388.3063 | 1.0215 | 0.025402 | 1.0216 | 0.025406
229.28 | 19.1598 | 0.017658 | 0.0094606 | 381.6893 | 400.8491 | 0.522 | 0.001362 | 391.2692 | 9.5799 | 388.0759 | 1.0207 | 0.024992 | 1.0209 | 0.024996
229.3 | 18.2162 | 0.017846 | 0.0088155 | 382.2655 | 400.4817 | -0.0542 | -0.00014142 | 391.3736 | 9.1081 | 388.3376 | 1.021 | 0.023761 | 1.0212 | 0.023765
229.32 | 17.1416 | 0.018034 | 0.0082422 | 382.5135 | 399.6551 | -0.3022 | -0.00078853 | 391.0843 | 8.5708 | 388.2274 | 1.0203 | 0.02236 | 1.0204 | 0.022363
229.34 | 16.198 | 0.018034 | 0.0077405 | 382.6953 | 398.8933 | -0.484 | -0.00126 | 390.7943 | 8.099 | 388.0946 | 1.0195 | 0.021129 | 1.0196 | 0.021132
229.36 | 14.5992 | 0.018034 | 0.0069521 | 382.9837 | 397.5829 | -0.7724 | -0.0020154 | 390.2833 | 7.2996 | 387.8501 | 1.0182 | 0.019043 | 1.0183 | 0.019046
229.38 | 13.0266 | 0.017846 | 0.0062354 | 384.0552 | 397.0818 | -0.8439 | -0.002202 | 390.5685 | 6.5133 | 388.3974 | 1.0189 | 0.016992 | 1.0191 | 0.016994
229.4 | 11.1918 | 0.017658 | 0.0053036 | 384.771 | 395.9628 | -1.5597 | -0.0040697 | 390.3669 | 5.5959 | 388.5016 | 1.0184 | 0.014599 | 1.0185 | 0.014601
229.42 | 9.0688 | 0.017282 | 0.0042286 | 385.0894 | 394.1582 | -1.8781 | -0.0049005 | 389.6238 | 4.5344 | 388.1123 | 1.0165 | 0.011829 | 1.0166 | 0.011831
229.44 | 6.9457 | 0.01578 | 0.0031535 | 385.2356 | 392.1813 | -2.0243 | -0.005282 | 388.7085 | 3.4729 | 387.5508 | 1.0141 | 0.0090601 | 1.0142 | 0.0090613
229.46 | 4.7441 | 0.015028 | 0.0020068 | 385.9607 | 390.7048 | -2.7494 | -0.007174 | 388.3327 | 2.372 | 387.5421 | 1.0131 | 0.0061882 | 1.0132 | 0.006189
229.48 | 2.3327 | 0.01315 | 0.00093172 | 386.762 | 389.0947 | -3.5507 | -0.0092648 | 387.9284 | 1.1664 | 387.5396 | 1.012 | 0.0030428 | 1.0122 | 0.0030432
229.5 | -0.02621 | 0.010708 | -7.1671e-05 | 387.3331 | 387.3069 | -4.1218 | -0.010755 | 387.32 | -0.013105 | 387.3244 | 1.0104 | -3.42e-05 | 1.0106 | -3.42e-05
229.52 | -2.4376 | 0.0092048 | -0.0010751 | 387.3951 | 384.9575 | -4.1838 | -0.010917 | 386.1763 | -1.2188 | 386.5826 | 1.0075 | -0.0031796 | 1.0076 | -0.00318
229.54 | -4.6917 | 0.0061991 | -0.0020068 | 387.5972 | 382.9055 | -4.3859 | -0.011444 | 385.2514 | -2.3458 | 386.0333 | 1.005 | -0.0061198 | 1.0052 | -0.0061207
229.56 | -6.8933 | 0.0035692 | -0.0032969 | 386.5385 | 379.6452 | -3.3272 | -0.0086816 | 383.0918 | -3.4467 | 384.2407 | 0.99941 | -0.0089917 | 0.99955 | -0.0089929
229.58 | -9.3047 | 0.0024421 | -0.0045153 | 386.2938 | 376.9891 | -2.0825 | -0.0054338 | 381.6415 | -4.6523 | 383.1922 | 0.99563 | -0.012137 | 0.99577 | -0.012139
229.6 | -11.218 | 0.0018785 | -0.005447 | 385.8039 | 374.5859 | -1.5926 | -0.0041556 | 380.1949 | -5.609 | 382.0646 | 0.99186 | -0.014633 | 0.99199 | -0.014635
229.62 | -13.079 | 0.0011271 | -0.006307 | 385.5732 | 372.4942 | -1.3619 | -0.0035536 | 379.0337 | -6.5395 | 381.2135 | 0.98883 | -0.01706 | 0.98896 | -0.017063
229.64 | -14.3895 | 0.00075141 | -0.0069521 | 385.4355 | 371.046 | -1.2242 | -0.0031943 | 378.2408 | -7.1947 | 380.639 | 0.98676 | -0.01877 | 0.98689 | -0.018772
229.66 | -15.9883 | 0.0003757 | -0.0076688 | 385.1105 | 369.1222 | -0.8992 | -0.0023463 | 377.1163 | -7.9942 | 379.7811 | 0.98383 | -0.020855 | 0.98396 | -0.020858
229.68 | -17.1154 | 0 | -0.0080988 | 385.1886 | 368.0732 | -0.9773 | -0.0025501 | 376.6309 | -8.5577 | 379.4835 | 0.98256 | -0.022325 | 0.98269 | -0.022328
229.7 | -18.0852 | -0.00018785 | -0.0086722 | 385.3577 | 367.2725 | -1.1464 | -0.0029913 | 376.3151 | -9.0426 | 379.3293 | 0.98174 | -0.02359 | 0.98187 | -0.023594
229.72 | -18.688 | -0.0003757 | -0.0089589 | 385.1971 | 366.5091 | -0.9858 | -0.0025722 | 375.8531 | -9.344 | 378.9678 | 0.98053 | -0.024377 | 0.98066 | -0.02438
229.74 | -18.9239 | -0.00075141 | -0.0091022 | 385.1569 | 366.233 | -0.9456 | -0.0024673 | 375.695 | -9.4619 | 378.8489 | 0.98012 | -0.024684 | 0.98025 | -0.024688
229.76 | -18.8977 | -0.00075141 | -0.0090305 | 384.5084 | 365.6107 | -0.2971 | -0.00077522 | 375.0596 | -9.4488 | 378.2092 | 0.97846 | -0.02465 | 0.97859 | -0.024654
229.78 | -18.7142 | -0.00075141 | -0.0089589 | 384.6725 | 365.9583 | -0.4612 | -0.0012034 | 375.3154 | -9.3571 | 378.4344 | 0.97913 | -0.024411 | 0.97926 | -0.024414
229.8 | -18.1638 | -0.00075141 | -0.0086005 | 384.5293 | 366.3655 | -0.318 | -0.00082975 | 375.4474 | -9.0819 | 378.4747 | 0.97947 | -0.023693 | 0.97961 | -0.023696
229.82 | -17.2464 | -0.00075141 | -0.0080271 | 384.2947 | 367.0483 | -0.0834 | -0.00021761 | 375.6715 | -8.6232 | 378.5459 | 0.98006 | -0.022496 | 0.98019 | -0.022499
229.84 | -16.067 | -0.00075141 | -0.0074538 | 384.1497 | 368.0827 | 0.0616 | 0.00016073 | 376.1162 | -8.0335 | 378.794 | 0.98122 | -0.020958 | 0.98135 | -0.020961
229.86 | -14.6254 | -0.0003757 | -0.0067371 | 383.0316 | 368.4062 | 0.1797 | 0.00046889 | 375.7189 | -7.3127 | 378.1565 | 0.98018 | -0.019077 | 0.98031 | -0.01908
229.88 | -13.0266 | -0.00018785 | -0.005877 | 383.5496 | 370.523 | 0.6617 | 0.0017266 | 377.0363 | -6.5133 | 379.2074 | 0.98362 | -0.016992 | 0.98375 | -0.016994
229.9 | -11.1918 | 0.0003757 | -0.0049453 | 382.4479 | 371.2561 | 0.7634 | 0.0019919 | 376.852 | -5.5959 | 378.7173 | 0.98314 | -0.014599 | 0.98327 | -0.014601
229.92 | -9.095 | 0.00093926 | -0.0038702 | 382.1414 | 373.0464 | 1.0699 | 0.0027917 | 377.5939 | -4.5475 | 379.1097 | 0.98507 | -0.011864 | 0.98521 | -0.011865
229.94 | -6.9457 | 0.001315 | -0.0026518 | 382.0475 | 375.1018 | 1.1638 | 0.0030367 | 378.5746 | -3.4729 | 379.7323 | 0.98763 | -0.0090601 | 0.98777 | -0.0090613
229.96 | -4.6392 | 0.0015028 | -0.0015051 | 381.8774 | 377.2382 | 1.3339 | 0.0034805 | 379.5578 | -2.3196 | 380.331 | 0.9902 | -0.0060514 | 0.99033 | -0.0060523
229.98 | -2.2803 | 0.0026299 | -0.00043003 | 382.0621 | 379.7818 | 1.1492 | 0.0029986 | 380.9219 | -1.1402 | 381.302 | 0.99375 | -0.0029744 | 0.99389 | -0.0029748
230 | 0.052421 | 0.0031935 | 0.00064504 | 381.9788 | 382.0312 | 1.2325 | 0.0032159 | 382.005 | 0.02621 | 381.9963 | 0.99658 | 6.84e-05 | 0.99672 | 6.84e-05
230.02 | 2.3851 | 0.0039449 | 0.0017201 | 382.1552 | 384.5403 | 1.0561 | 0.0027557 | 383.3478 | 1.1926 | 382.9502 | 1.0001 | 0.0031112 | 1.0002 | 0.0031116
230.04 | 4.6917 | 0.0046963 | 0.0028668 | 382.2164 | 386.9081 | 0.9949 | 0.002596 | 384.5622 | 2.3458 | 383.7803 | 1.0033 | 0.0061198 | 1.0034 | 0.0061207
230.06 | 7.0768 | 0.005072 | 0.0038702 | 382.1853 | 389.2621 | 1.026 | 0.0026771 | 385.7237 | 3.5384 | 384.5442 | 1.0063 | 0.009231 | 1.0064 | 0.0092323
230.08 | 9.226 | 0.0054477 | 0.0048736 | 381.6782 | 390.9042 | 1.5331 | 0.0040003 | 386.2912 | 4.613 | 384.7535 | 1.0078 | 0.012035 | 1.0079 | 0.012036
230.1 | 11.3229 | 0.0073262 | 0.005662 | 380.33 | 391.6529 | 1.8813 | 0.0049089 | 385.9914 | 5.6614 | 384.1043 | 1.007 | 0.01477 | 1.0071 | 0.014772
230.12 | 13.1838 | 0.0082655 | 0.0063787 | 379.8854 | 393.0692 | 2.3259 | 0.0060689 | 386.4773 | 6.5919 | 384.28 | 1.0082 | 0.017197 | 1.0084 | 0.017199
230.14 | 14.704 | 0.010144 | 0.0070954 | 379.7998 | 394.5038 | 2.4115 | 0.0062923 | 387.1518 | 7.352 | 384.7011 | 1.01 | 0.01918 | 1.0101 | 0.019183
230.16 | 16.0407 | 0.012398 | 0.0076688 | 380.4286 | 396.4693 | 2.7827 | 0.0072609 | 388.449 | 8.0204 | 385.7755 | 1.0134 | 0.020924 | 1.0135 | 0.020927
230.18 | 17.2726 | 0.013525 | 0.0081705 | 379.3367 | 396.6093 | 2.8746 | 0.0075007 | 387.973 | 8.6363 | 385.0942 | 1.0121 | 0.022531 | 1.0123 | 0.022534
230.2 | 18.0065 | 0.014652 | 0.0087439 | 380.2111 | 398.2176 | 2.0002 | 0.0052191 | 389.2144 | 9.0033 | 386.2133 | 1.0154 | 0.023488 | 1.0155 | 0.023491
230.22 | 18.9239 | 0.016343 | 0.0092455 | 381.1821 | 400.106 | 1.0292 | 0.0026855 | 390.644 | 9.4619 | 387.4901 | 1.0191 | 0.024684 | 1.0193 | 0.024688
230.24 | 19.3432 | 0.016719 | 0.0095322 | 381.402 | 400.7452 | 0.8093 | 0.0021117 | 391.0736 | 9.6716 | 387.8497 | 1.0202 | 0.025231 | 1.0204 | 0.025235
230.26 | 19.4743 | 0.017095 | 0.0095322 | 381.3929 | 400.8672 | 0.8184 | 0.0021354 | 391.13 | 9.7371 | 387.8843 | 1.0204 | 0.025402 | 1.0205 | 0.025406
230.28 | 19.0287 | 0.01747 | 0.0093172 | 381.7168 | 400.7455 | 0.4945 | 0.0012903 | 391.2312 | 9.5144 | 388.0597 | 1.0206 | 0.024821 | 1.0208 | 0.024825
230.3 | 18.0852 | 0.01747 | 0.0087439 | 381.9947 | 400.0799 | 0.2166 | 0.00056517 | 391.0373 | 9.0426 | 388.0231 | 1.0201 | 0.02359 | 1.0203 | 0.023594
230.32 | 17.3513 | 0.017658 | 0.0083855 | 382.2015 | 399.5528 | 0.0098 | 2.5571e-05 | 390.8771 | 8.6756 | 387.9853 | 1.0197 | 0.022633 | 1.0199 | 0.022636
230.34 | 15.9883 | 0.017658 | 0.0076688 | 382.4938 | 398.4821 | -0.2825 | -0.00073712 | 390.488 | 7.9942 | 387.8232 | 1.0187 | 0.020855 | 1.0188 | 0.020858
230.36 | 14.8089 | 0.017658 | 0.0070237 | 383.7686 | 398.5775 | -0.5573 | -0.0014542 | 391.173 | 7.4044 | 388.7049 | 1.0205 | 0.019317 | 1.0206 | 0.019319
230.38 | 13.0003 | 0.01747 | 0.006092 | 384.0992 | 397.0995 | -0.8879 | -0.0023168 | 390.5994 | 6.5002 | 388.4326 | 1.019 | 0.016958 | 1.0191 | 0.01696
230.4 | 11.1656 | 0.016907 | 0.005232 | 384.5886 | 395.7542 | -1.3773 | -0.0035938 | 390.1714 | 5.5828 | 388.3105 | 1.0179 | 0.014564 | 1.018 | 0.014566
230.42 | 9.1474 | 0.016531 | 0.0042286 | 384.7766 | 393.924 | -1.5653 | -0.0040843 | 389.3503 | 4.5737 | 387.8257 | 1.0157 | 0.011932 | 1.0159 | 0.011934
230.44 | 6.9982 | 0.016155 | 0.0031535 | 385.1187 | 392.1169 | -1.9074 | -0.004977 | 388.6178 | 3.4991 | 387.4514 | 1.0138 | 0.0091285 | 1.014 | 0.0091297
230.46 | 4.6392 | 0.014089 | 0.0020068 | 385.8486 | 390.4878 | -2.6373 | -0.0068815 | 388.1682 | 2.3196 | 387.395 | 1.0127 | 0.0060514 | 1.0128 | 0.0060523
230.48 | 2.2541 | 0.01315 | 0.00086005 | 386.5443 | 388.7984 | -3.333 | -0.0086968 | 387.6713 | 1.127 | 387.2957 | 1.0114 | 0.0029403 | 1.0115 | 0.0029407
230.5 | 0.02621 | 0.010708 | -7.1671e-05 | 387.0684 | 387.0946 | -3.8571 | -0.010064 | 387.0815 | 0.013105 | 387.0771 | 1.0098 | 3.4189e-05 | 1.01 | 3.4194e-05
230.52 | -2.3065 | 0.0078898 | -0.0010751 | 387.3089 | 385.0024 | -4.0976 | -0.010692 | 386.1556 | -1.1533 | 386.5401 | 1.0074 | -0.0030086 | 1.0075 | -0.003009
230.54 | -4.7179 | 0.006387 | -0.0021501 | 387.1982 | 382.4803 | -3.9869 | -0.010403 | 384.8393 | -2.3589 | 385.6256 | 1.004 | -0.006154 | 1.0041 | -0.0061549
230.56 | -6.7885 | 0.005072 | -0.0032969 | 386.4933 | 379.7048 | -3.282 | -0.0085637 | 383.0991 | -3.3942 | 384.2305 | 0.99943 | -0.0088549 | 0.99957 | -0.0088562
230.58 | -9.2785 | 0.0022542 | -0.0045153 | 386.2859 | 377.0074 | -2.0746 | -0.0054132 | 381.6467 | -4.6392 | 383.1931 | 0.99564 | -0.012103 | 0.99578 | -0.012105
230.6 | -11.1918 | 0.0018785 | -0.005447 | 385.9889 | 374.7971 | -1.7776 | -0.0046383 | 380.393 | -5.5959 | 382.2583 | 0.99237 | -0.014599 | 0.99251 | -0.014601
230.62 | -12.9741 | 0.0011271 | -0.006307 | 385.8185 | 372.8444 | -1.6072 | -0.0041936 | 379.3314 | -6.4871 | 381.4938 | 0.9896 | -0.016924 | 0.98974 | -0.016926
230.64 | -14.6254 | 0.00075141 | -0.0069521 | 385.5353 | 370.9099 | -1.324 | -0.0034547 | 378.2226 | -7.3127 | 380.6602 | 0.98671 | -0.019077 | 0.98685 | -0.01908
230.66 | -15.8835 | 0.0003757 | -0.0076688 | 385.3264 | 369.4429 | -1.1151 | -0.0029096 | 377.3847 | -7.9417 | 380.0319 | 0.98453 | -0.020719 | 0.98466 | -0.020721
230.68 | -17.1416 | 0 | -0.0080988 | 385.5034 | 368.3618 | -1.2921 | -0.0033715 | 376.9326 | -8.5708 | 379.7895 | 0.98335 | -0.02236 | 0.98348 | -0.022363
230.7 | -18.0852 | -0.00018785 | -0.0086005 | 385.1673 | 367.0821 | -0.956 | -0.0024945 | 376.1247 | -9.0426 | 379.1389 | 0.98124 | -0.02359 | 0.98137 | -0.023594
230.72 | -18.6094 | -0.0003757 | -0.0088155 | 385.125 | 366.5156 | -0.9137 | -0.0023841 | 375.8203 | -9.3047 | 378.9219 | 0.98044 | -0.024274 | 0.98058 | -0.024277
230.74 | -19.0025 | -0.00056356 | -0.0091022 | 384.921 | 365.9185 | -0.7097 | -0.0018518 | 375.4197 | -9.5013 | 378.5868 | 0.9794 | -0.024787 | 0.97953 | -0.02479
230.76 | -18.9239 | -0.00075141 | -0.0090305 | 384.8507 | 365.9268 | -0.6394 | -0.0016684 | 375.3888 | -9.4619 | 378.5427 | 0.97932 | -0.024684 | 0.97945 | -0.024688
230.78 | -18.7142 | -0.00075141 | -0.0089589 | 384.754 | 366.0398 | -0.5427 | -0.0014161 | 375.3969 | -9.3571 | 378.5159 | 0.97934 | -0.024411 | 0.97947 | -0.024414
230.8 | -18.1638 | -0.00075141 | -0.0086005 | 384.5618 | 366.398 | -0.3505 | -0.00091456 | 375.4799 | -9.0819 | 378.5072 | 0.97956 | -0.023693 | 0.97969 | -0.023696
230.82 | -17.194 | -0.00075141 | -0.0080271 | 383.8698 | 366.6758 | 0.3415 | 0.00089107 | 375.2728 | -8.597 | 378.1385 | 0.97902 | -0.022428 | 0.97915 | -0.022431
230.84 | -16.0145 | -0.00056356 | -0.0073821 | 383.8305 | 367.816 | 0.3808 | 0.00099362 | 375.8232 | -8.0073 | 378.4923 | 0.98045 | -0.020889 | 0.98059 | -0.020892
230.86 | -14.7826 | -0.00056356 | -0.0067371 | 383.6941 | 368.9115 | 0.5172 | 0.0013495 | 376.3028 | -7.3913 | 378.7666 | 0.9817 | -0.019283 | 0.98184 | -0.019285
230.88 | -13.0003 | 0 | -0.005877 | 382.6983 | 369.698 | 0.513 | 0.0013386 | 376.1981 | -6.5002 | 378.3649 | 0.98143 | -0.016958 | 0.98156 | -0.01696
230.9 | -11.1656 | 0.00018785 | -0.0049453 | 381.9899 | 370.8243 | 1.2214 | 0.003187 | 376.4071 | -5.5828 | 378.268 | 0.98198 | -0.014564 | 0.98211 | -0.014566
230.92 | -9.1474 | 0.00093926 | -0.0038702 | 382.0059 | 372.8585 | 1.2054 | 0.0031452 | 377.4322 | -4.5737 | 378.9568 | 0.98465 | -0.011932 | 0.98478 | -0.011934
230.94 | -6.9457 | 0.0016907 | -0.0027235 | 382.1024 | 375.1567 | 1.1089 | 0.0028934 | 378.6295 | -3.4729 | 379.7872 | 0.98777 | -0.0090601 | 0.98791 | -0.0090613
230.96 | -4.5606 | 0.0020664 | -0.0014334 | 382.0126 | 377.452 | 1.1987 | 0.0031278 | 379.7323 | -2.2803 | 380.4924 | 0.99065 | -0.0059489 | 0.99079 | -0.0059497
230.98 | -2.2803 | 0.0024421 | -0.00035835 | 382.1221 | 379.8418 | 1.0892 | 0.002842 | 380.9819 | -1.1402 | 381.362 | 0.99391 | -0.0029744 | 0.99405 | -0.0029748
231 | 0 | 0.0035692 | 0.00064504 | 382.0366 | 382.0366 | 1.1747 | 0.0030651 | 382.0366 | 0 | 382.0366 | 0.99666 | 0 | 0.9968 | 0
231.02 | 2.4114 | 0.0039449 | 0.0017918 | 381.9642 | 384.3756 | 1.2471 | 0.003254 | 383.1699 | 1.2057 | 382.768 | 0.99962 | 0.0031454 | 0.99976 | 0.0031458
231.04 | 4.6917 | 0.0046963 | 0.0028668 | 382.3727 | 387.0644 | 0.8386 | 0.0021881 | 384.7185 | 2.3458 | 383.9366 | 1.0037 | 0.0061198 | 1.0038 | 0.0061207
231.06 | 7.0768 | 0.0054477 | 0.0038702 | 381.9484 | 389.0252 | 1.2629 | 0.0032953 | 385.4868 | 3.5384 | 384.3073 | 1.0057 | 0.009231 | 1.0058 | 0.0092323
231.08 | 9.1736 | 0.0060113 | 0.004802 | 380.4506 | 389.6242 | 1.7607 | 0.0045942 | 385.0374 | 4.5868 | 383.5085 | 1.0045 | 0.011966 | 1.0046 | 0.011968
231.1 | 11.218 | 0.0065748 | 0.005662 | 380.1543 | 391.3723 | 2.057 | 0.0053673 | 385.7633 | 5.609 | 383.8936 | 1.0064 | 0.014633 | 1.0065 | 0.014635
231.12 | 13.0266 | 0.008829 | 0.0063787 | 379.8896 | 392.9162 | 2.3217 | 0.006058 | 386.4029 | 6.5133 | 384.2318 | 1.0081 | 0.016992 | 1.0082 | 0.016994
231.14 | 14.8351 | 0.0097683 | 0.0070954 | 379.6483 | 394.4834 | 2.563 | 0.0066876 | 387.0658 | 7.4175 | 384.5933 | 1.0098 | 0.019351 | 1.0099 | 0.019354
231.16 | 16.067 | 0.012023 | 0.0076688 | 379.2585 | 395.3255 | 2.9528 | 0.0077047 | 387.292 | 8.0335 | 384.6142 | 1.0104 | 0.020958 | 1.0105 | 0.020961
231.18 | 17.2988 | 0.014465 | 0.0081705 | 380.3367 | 397.6355 | 2.8746 | 0.0075007 | 388.9861 | 8.6494 | 386.103 | 1.0148 | 0.022565 | 1.0149 | 0.022568
231.2 | 18.0065 | 0.015404 | 0.0087439 | 380.3674 | 398.3739 | 1.8439 | 0.0048113 | 389.3707 | 9.0033 | 386.3696 | 1.0158 | 0.023488 | 1.0159 | 0.023491
231.22 | 18.819 | 0.016155 | 0.0092455 | 381.145 | 399.964 | 1.0663 | 0.0027823 | 390.5545 | 9.4095 | 387.418 | 1.0189 | 0.024548 | 1.019 | 0.024551
231.24 | 19.2384 | 0.017095 | 0.0094606 | 381.4437 | 400.6821 | 0.7676 | 0.0020029 | 391.0629 | 9.6192 | 387.8565 | 1.0202 | 0.025095 | 1.0203 | 0.025098
231.26 | 19.4219 | 0.017282 | 0.0095322 | 381.5753 | 400.9972 | 0.636 | 0.0016595 | 391.2862 | 9.7109 | 388.0493 | 1.0208 | 0.025334 | 1.0209 | 0.025337
231.28 | 19.1598 | 0.01747 | 0.0094606 | 381.6904 | 400.8502 | 0.5209 | 0.0013592 | 391.2703 | 9.5799 | 388.077 | 1.0208 | 0.024992 | 1.0209 | 0.024996
231.3 | 18.2162 | 0.017658 | 0.0088155 | 382.8691 | 401.0853 | 0.3422 | 0.0008929 | 391.9772 | 9.1081 | 388.9412 | 1.0226 | 0.023761 | 1.0227 | 0.023765
231.32 | 17.2464 | 0.017658 | 0.0082422 | 383.1519 | 400.3983 | 0.0594 | 0.00015499 | 391.7751 | 8.6232 | 388.9007 | 1.0221 | 0.022496 | 1.0222 | 0.022499
231.34 | 16.0407 | 0.017658 | 0.0076688 | 383.5923 | 399.633 | -0.381 | -0.00099414 | 391.6127 | 8.0204 | 388.9392 | 1.0216 | 0.020924 | 1.0218 | 0.020927
231.36 | 14.6778 | 0.017658 | 0.0069521 | 383.751 | 398.4288 | -0.5397 | -0.0014082 | 391.0899 | 7.3389 | 388.6436 | 1.0203 | 0.019146 | 1.0204 | 0.019148
231.38 | 13.079 | 0.017095 | 0.006092 | 384.0485 | 397.1275 | -0.8372 | -0.0021845 | 390.588 | 6.5395 | 388.4082 | 1.019 | 0.01706 | 1.0191 | 0.017063
231.4 | 11.218 | 0.016719 | 0.005232 | 384.514 | 395.732 | -1.3027 | -0.0033991 | 390.123 | 5.609 | 388.2533 | 1.0178 | 0.014633 | 1.0179 | 0.014635
231.42 | 9.095 | 0.016343 | 0.0041569 | 384.957 | 394.052 | -1.7457 | -0.004555 | 389.5045 | 4.5475 | 387.9887 | 1.0161 | 0.011864 | 1.0163 | 0.011865
231.44 | 6.9982 | 0.014652 | 0.0031535 | 385.3735 | 392.3717 | -2.1622 | -0.0056418 | 388.8726 | 3.4991 | 387.7062 | 1.0145 | 0.0091285 | 1.0146 | 0.0091297
231.46 | 4.6917 | 0.013901 | 0.0020068 | 385.9551 | 390.6468 | -2.7438 | -0.0071594 | 388.3009 | 2.3458 | 387.519 | 1.013 | 0.0061198 | 1.0131 | 0.0061207
231.48 | 2.4376 | 0.012962 | 0.00093172 | 386.7014 | 389.139 | -3.4901 | -0.0091067 | 387.9202 | 1.2188 | 387.5139 | 1.012 | 0.0031796 | 1.0121 | 0.00318
231.5 | -0.02621 | 0.0093926 | -0.00014334 | 386.89 | 386.8638 | -3.6787 | -0.0095988 | 386.8769 | -0.013105 | 386.8813 | 1.0093 | -3.4189e-05 | 1.0094 | -3.4194e-05
231.52 | -2.3065 | 0.0078898 | -0.0010751 | 387.2715 | 384.965 | -4.0602 | -0.010594 | 386.1182 | -1.1533 | 386.5027 | 1.0073 | -0.0030086 | 1.0074 | -0.003009
231.54 | -4.5606 | 0.006387 | -0.0021501 | 386.8619 | 382.3013 | -3.6506 | -0.0095255 | 384.5816 | -2.2803 | 385.3417 | 1.0033 | -0.0059489 | 1.0034 | -0.0059497
231.56 | -6.8671 | 0.0039449 | -0.0033685 | 386.1093 | 379.2422 | -2.898 | -0.0075617 | 382.6757 | -3.4336 | 383.8203 | 0.99833 | -0.0089575 | 0.99847 | -0.0089587
231.58 | -9.2523 | 0.0020664 | -0.0044436 | 386.0129 | 376.7606 | -1.8016 | -0.0047009 | 381.3868 | -4.6261 | 382.9288 | 0.99497 | -0.012069 | 0.9951 | -0.01207
231.6 | -11.218 | 0.0016907 | -0.0055187 | 385.381 | 374.163 | -1.1697 | -0.0030521 | 379.772 | -5.609 | 381.6417 | 0.99075 | -0.014633 | 0.99089 | -0.014635
231.62 | -13.0266 | 0.0011271 | -0.006307 | 385.5383 | 372.5117 | -1.327 | -0.0034625 | 379.025 | -6.5133 | 381.1961 | 0.98881 | -0.016992 | 0.98894 | -0.016994
231.64 | -14.6254 | 0.00075141 | -0.0070237 | 385.2205 | 370.5951 | -1.0092 | -0.0026333 | 377.9078 | -7.3127 | 380.3454 | 0.98589 | -0.019077 | 0.98603 | -0.01908
231.66 | -15.9621 | 0.00056356 | -0.0075971 | 385.3149 | 369.3528 | -1.1036 | -0.0028796 | 377.3338 | -7.9811 | 379.9942 | 0.98439 | -0.020821 | 0.98453 | -0.020824
231.68 | -17.325 | 0.00018785 | -0.0082422 | 385.1733 | 367.8483 | -0.962 | -0.0025101 | 376.5108 | -8.6625 | 379.3983 | 0.98225 | -0.022599 | 0.98238 | -0.022602
231.7 | -17.9803 | -0.00018785 | -0.0086005 | 385.0618 | 367.0815 | -0.8505 | -0.0022192 | 376.0716 | -8.9902 | 379.0684 | 0.9811 | -0.023454 | 0.98123 | -0.023457
231.72 | -18.688 | -0.0003757 | -0.0089589 | 384.8439 | 366.1559 | -0.6326 | -0.0016506 | 375.4999 | -9.344 | 378.6146 | 0.97961 | -0.024377 | 0.97974 | -0.02438
231.74 | -18.8715 | -0.00056356 | -0.0090305 | 385.0399 | 366.1684 | -0.8286 | -0.0021621 | 375.6042 | -9.4357 | 378.7494 | 0.97988 | -0.024616 | 0.98001 | -0.024619
231.76 | -18.8977 | -0.00075141 | -0.0090305 | 384.676 | 365.7783 | -0.4647 | -0.0012125 | 375.2272 | -9.4488 | 378.3768 | 0.9789 | -0.02465 | 0.97903 | -0.024654
231.78 | -18.7404 | -0.00075141 | -0.0089589 | 384.3879 | 365.6475 | -0.1766 | -0.0004608 | 375.0177 | -9.3702 | 378.1411 | 0.97835 | -0.024445 | 0.97848 | -0.024448
231.8 | -18.1638 | -0.00075141 | -0.0086005 | 384.4813 | 366.3175 | -0.27 | -0.00070451 | 375.3994 | -9.0819 | 378.4267 | 0.97935 | -0.023693 | 0.97948 | -0.023696
231.82 | -17.1678 | -0.00075141 | -0.0080271 | 384.2745 | 367.1067 | -0.0632 | -0.00016491 | 375.6906 | -8.5839 | 378.5519 | 0.98011 | -0.022394 | 0.98024 | -0.022397
231.84 | -16.0145 | -0.00056356 | -0.0074538 | 384.2244 | 368.2099 | -0.0131 | -3.4182e-05 | 376.2171 | -8.0073 | 378.8862 | 0.98148 | -0.020889 | 0.98161 | -0.020892
231.86 | -14.6516 | -0.0003757 | -0.0067371 | 383.98 | 369.3284 | 0.2313 | 0.00060353 | 376.6542 | -7.3258 | 379.0961 | 0.98262 | -0.019112 | 0.98275 | -0.019114
231.88 | -13.0003 | 0 | -0.005877 | 383.4805 | 370.4802 | 0.7308 | 0.0019069 | 376.9803 | -6.5002 | 379.1471 | 0.98347 | -0.016958 | 0.98361 | -0.01696
231.9 | -11.087 | 0.00018785 | -0.0049453 | 383.225 | 372.138 | 0.9863 | 0.0025735 | 377.6815 | -5.5435 | 379.5293 | 0.9853 | -0.014462 | 0.98544 | -0.014464
231.92 | -9.0688 | 0.00075141 | -0.0037986 | 382.3268 | 373.258 | 0.8845 | 0.0023079 | 377.7924 | -4.5344 | 379.3039 | 0.98559 | -0.011829 | 0.98572 | -0.011831
231.94 | -6.9982 | 0.001315 | -0.0026518 | 382.1505 | 375.1523 | 1.0608 | 0.0027679 | 378.6514 | -3.4991 | 379.8178 | 0.98783 | -0.0091285 | 0.98797 | -0.0091297
231.96 | -4.6654 | 0.0016907 | -0.0015768 | 382.3494 | 377.684 | 0.8619 | 0.0022489 | 380.0167 | -2.3327 | 380.7943 | 0.99139 | -0.0060856 | 0.99153 | -0.0060865
231.98 | -2.2541 | 0.0024421 | -0.00043003 | 382.2656 | 380.0115 | 0.9457 | 0.0024676 | 381.1386 | -1.127 | 381.5142 | 0.99432 | -0.0029403 | 0.99446 | -0.0029407
232 | -0.02621 | 0.0031935 | 0.00064504 | 381.8627 | 381.8365 | 1.3486 | 0.0035189 | 381.8496 | -0.013105 | 381.854 | 0.99617 | -3.4189e-05 | 0.99631 | -3.4194e-05
232.02 | 2.4376 | 0.0035692 | 0.0017201 | 381.9943 | 384.4319 | 1.217 | 0.0031755 | 383.2131 | 1.2188 | 382.8068 | 0.99973 | 0.0031796 | 0.99987 | 0.00318
232.04 | 4.7703 | 0.0043206 | 0.0027952 | 382.3843 | 387.1546 | 0.827 | 0.0021579 | 384.7694 | 2.3851 | 383.9744 | 1.0038 | 0.0062224 | 1.0039 | 0.0062232
232.06 | 7.103 | 0.0052599 | 0.0038702 | 381.9923 | 389.0953 | 1.219 | 0.0031807 | 385.5438 | 3.5515 | 384.36 | 1.0058 | 0.0092652 | 1.0059 | 0.0092665
232.08 | 9.1998 | 0.0056356 | 0.004802 | 381.9103 | 391.1101 | 1.301 | 0.0033947 | 386.5102 | 4.5999 | 384.9769 | 1.0083 | 0.012 | 1.0085 | 0.012002
232.1 | 11.218 | 0.0069505 | 0.0055903 | 381.3952 | 392.6132 | 1.8161 | 0.0047387 | 387.0042 | 5.609 | 385.1345 | 1.0096 | 0.014633 | 1.0098 | 0.014635
232.12 | 13.0266 | 0.0086412 | 0.0063787 | 381.0929 | 394.1195 | 2.1184 | 0.0055275 | 387.6062 | 6.5133 | 385.4351 | 1.0112 | 0.016992 | 1.0113 | 0.016994
232.14 | 14.7564 | 0.0095805 | 0.0070954 | 379.8481 | 394.6045 | 2.3632 | 0.0061663 | 387.2263 | 7.3782 | 384.7669 | 1.0102 | 0.019248 | 1.0103 | 0.019251
232.16 | 16.0932 | 0.011835 | 0.0076688 | 380.4188 | 396.512 | 2.7925 | 0.0072864 | 388.4654 | 8.0466 | 385.7832 | 1.0134 | 0.020992 | 1.0136 | 0.020995
232.18 | 17.1678 | 0.014277 | 0.0080988 | 379.5805 | 396.7483 | 2.6308 | 0.0068645 | 388.1644 | 8.5839 | 385.3031 | 1.0126 | 0.022394 | 1.0128 | 0.022397
232.2 | 17.9803 | 0.015216 | 0.0088155 | 380.6906 | 398.6709 | 1.5207 | 0.0039679 | 389.6808 | 8.9902 | 386.684 | 1.0166 | 0.023454 | 1.0167 | 0.023457
232.22 | 18.7404 | 0.016343 | 0.0091739 | 381.6664 | 400.4068 | 0.5449 | 0.0014218 | 391.0366 | 9.3702 | 387.9132 | 1.0201 | 0.024445 | 1.0203 | 0.024448
232.24 | 19.1336 | 0.016719 | 0.0094606 | 381.4475 | 400.5811 | 0.7638 | 0.001993 | 391.0143 | 9.5668 | 387.8254 | 1.0201 | 0.024958 | 1.0202 | 0.024961
232.26 | 19.2646 | 0.016907 | 0.0095322 | 381.7025 | 400.9671 | 0.5088 | 0.0013276 | 391.3348 | 9.6323 | 388.124 | 1.0209 | 0.025129 | 1.0211 | 0.025132
232.28 | 19.186 | 0.017282 | 0.0094606 | 382.7015 | 401.8875 | 0.5098 | 0.0013302 | 392.2945 | 9.593 | 389.0968 | 1.0234 | 0.025026 | 1.0236 | 0.02503
232.3 | 18.2162 | 0.01747 | 0.0088155 | 381.9702 | 400.1864 | 0.2411 | 0.0006291 | 391.0783 | 9.1081 | 388.0423 | 1.0203 | 0.023761 | 1.0204 | 0.023765
232.32 | 17.2464 | 0.01747 | 0.0083138 | 382.4103 | 399.6567 | -0.199 | -0.00051925 | 391.0335 | 8.6232 | 388.1591 | 1.0201 | 0.022496 | 1.0203 | 0.022499
232.34 | 16.0407 | 0.01747 | 0.0076688 | 383.6621 | 399.7028 | -0.4508 | -0.0011763 | 391.6825 | 8.0204 | 389.009 | 1.0218 | 0.020924 | 1.022 | 0.020927
232.36 | 14.8089 | 0.017282 | 0.0070237 | 383.6302 | 398.4391 | -0.4189 | -0.001093 | 391.0346 | 7.4044 | 388.5665 | 1.0201 | 0.019317 | 1.0203 | 0.019319
232.38 | 13.0003 | 0.017282 | 0.006092 | 384.1306 | 397.1309 | -0.9193 | -0.0023987 | 390.6308 | 6.5002 | 388.464 | 1.0191 | 0.016958 | 1.0192 | 0.01696
232.4 | 11.1656 | 0.016907 | 0.005232 | 384.5834 | 395.749 | -1.3721 | -0.0035802 | 390.1662 | 5.5828 | 388.3053 | 1.0179 | 0.014564 | 1.018 | 0.014566
232.42 | 9.1474 | 0.016155 | 0.0041569 | 384.8621 | 394.0095 | -1.6508 | -0.0043074 | 389.4358 | 4.5737 | 387.9112 | 1.016 | 0.011932 | 1.0161 | 0.011934
232.44 | 6.8933 | 0.015592 | 0.0030819 | 385.2314 | 392.1247 | -2.0201 | -0.005271 | 388.6781 | 3.4467 | 387.5292 | 1.014 | 0.0089917 | 1.0141 | 0.0089929
232.46 | 4.7179 | 0.014277 | 0.0020068 | 385.6636 | 390.3815 | -2.4523 | -0.0063988 | 388.0225 | 2.3589 | 387.2362 | 1.0123 | 0.006154 | 1.0124 | 0.0061549
232.48 | 2.4114 | 0.012398 | 0.00093172 | 386.5467 | 388.9581 | -3.3354 | -0.008703 | 387.7524 | 1.2057 | 387.3505 | 1.0116 | 0.0031454 | 1.0117 | 0.0031458
232.5 | 0.13105 | 0.011271 | -7.1671e-05 | 386.9678 | 387.0989 | -3.7565 | -0.0098018 | 387.0333 | 0.065526 | 387.0115 | 1.0097 | 0.000171 | 1.0098 | 0.000171
232.52 | -2.5686 | 0.0084533 | -0.0011467 | 387.4367 | 384.8681 | -4.2254 | -0.011025 | 386.1524 | -1.2843 | 386.5805 | 1.0074 | -0.0033505 | 1.0075 | -0.003351
232.54 | -4.6917 | 0.0056356 | -0.0021501 | 387.4981 | 382.8064 | -4.2868 | -0.011185 | 385.1523 | -2.3458 | 385.9342 | 1.0048 | -0.0061198 | 1.0049 | -0.0061207
232.56 | -6.8671 | 0.0043206 | -0.0033685 | 386.3347 | 379.4676 | -3.1234 | -0.0081499 | 382.9011 | -3.4336 | 384.0457 | 0.99892 | -0.0089575 | 0.99905 | -0.0089587
232.58 | -9.1998 | 0.0022542 | -0.0045153 | 385.8739 | 376.6741 | -1.6626 | -0.0043382 | 381.274 | -4.5999 | 382.8073 | 0.99467 | -0.012 | 0.99481 | -0.012002
232.6 | -11.1656 | 0.0015028 | -0.005447 | 385.7778 | 374.6122 | -1.5665 | -0.0040875 | 380.195 | -5.5828 | 382.0559 | 0.99186 | -0.014564 | 0.99199 | -0.014566
232.62 | -12.9217 | 0.001315 | -0.0062354 | 385.7833 | 372.8616 | -1.572 | -0.0041018 | 379.3224 | -6.4609 | 381.4761 | 0.98958 | -0.016855 | 0.98972 | -0.016857
232.64 | -14.6516 | 0.00093926 | -0.0070237 | 385.6212 | 370.9696 | -1.4099 | -0.0036788 | 378.2954 | -7.3258 | 380.7373 | 0.9869 | -0.019112 | 0.98704 | -0.019114
232.66 | -15.9359 | 0.0003757 | -0.0076688 | 385.5666 | 369.6307 | -1.3553 | -0.0035364 | 377.5986 | -7.968 | 380.2546 | 0.98508 | -0.020787 | 0.98522 | -0.02079
232.68 | -17.194 | 0.00018785 | -0.0082422 | 385.5358 | 368.3418 | -1.3245 | -0.003456 | 376.9388 | -8.597 | 379.8045 | 0.98336 | -0.022428 | 0.9835 | -0.022431
232.7 | -17.9541 | -0.00018785 | -0.0086005 | 385.0736 | 367.1195 | -0.8623 | -0.00225 | 376.0966 | -8.977 | 379.0889 | 0.98117 | -0.023419 | 0.9813 | -0.023423
232.72 | -18.6094 | -0.0003757 | -0.0088872 | 385.267 | 366.6576 | -1.0557 | -0.0027546 | 375.9623 | -9.3047 | 379.0639 | 0.98082 | -0.024274 | 0.98095 | -0.024277
232.74 | -18.8715 | -0.0003757 | -0.0091022 | 385.0363 | 366.1648 | -0.825 | -0.0021527 | 375.6006 | -9.4357 | 378.7458 | 0.97987 | -0.024616 | 0.98001 | -0.024619
232.76 | -18.9763 | -0.00056356 | -0.0091022 | 384.7141 | 365.7378 | -0.5028 | -0.001312 | 375.2259 | -9.4882 | 378.3887 | 0.97889 | -0.024753 | 0.97903 | -0.024756
232.78 | -18.688 | -0.00056356 | -0.0089589 | 384.9131 | 366.2251 | -0.7018 | -0.0018312 | 375.5691 | -9.344 | 378.6838 | 0.97979 | -0.024377 | 0.97992 | -0.02438
232.8 | -18.0852 | -0.00075141 | -0.0084572 | 384.3816 | 366.2964 | -0.1703 | -0.00044436 | 375.339 | -9.0426 | 378.3532 | 0.97919 | -0.02359 | 0.97932 | -0.023594
232.82 | -17.0105 | -0.00075141 | -0.0079555 | 384.4338 | 367.4233 | -0.2225 | -0.00058057 | 375.9285 | -8.5053 | 378.7636 | 0.98073 | -0.022189 | 0.98086 | -0.022192
232.84 | -15.9621 | -0.00056356 | -0.0073821 | 383.3303 | 367.3682 | -0.119 | -0.0003105 | 375.3492 | -7.9811 | 378.0096 | 0.97922 | -0.020821 | 0.97935 | -0.020824
232.86 | -14.6254 | -0.0003757 | -0.0068087 | 382.9396 | 368.3142 | 0.2717 | 0.00070894 | 375.6269 | -7.3127 | 378.0645 | 0.97994 | -0.019077 | 0.98007 | -0.01908
232.88 | -12.9217 | 0 | -0.005877 | 383.0077 | 370.086 | 0.2036 | 0.00053125 | 376.5468 | -6.4609 | 378.7005 | 0.98234 | -0.016855 | 0.98247 | -0.016857
232.9 | -11.0608 | 0.00056356 | -0.0048736 | 382.6174 | 371.5566 | 0.5939 | 0.0015497 | 377.087 | -5.5304 | 378.9305 | 0.98375 | -0.014428 | 0.98388 | -0.01443
232.92 | -9.1736 | 0.00093926 | -0.0038702 | 382.47 | 373.2964 | 0.7413 | 0.0019343 | 377.8832 | -4.5868 | 379.4121 | 0.98583 | -0.011966 | 0.98596 | -0.011968
232.94 | -6.9195 | 0.0015028 | -0.0026518 | 382.4302 | 375.5107 | 0.7811 | 0.0020381 | 378.9704 | -3.4598 | 380.1237 | 0.98866 | -0.0090259 | 0.9888 | -0.0090271
232.96 | -4.6392 | 0.0022542 | -0.0014334 | 382.1319 | 377.4927 | 1.0794 | 0.0028165 | 379.8123 | -2.3196 | 380.5855 | 0.99086 | -0.0060514 | 0.99099 | -0.0060523
232.98 | -2.3065 | 0.0026299 | -0.00035835 | 382.0872 | 379.7807 | 1.1241 | 0.0029331 | 380.9339 | -1.1533 | 381.3184 | 0.99379 | -0.0030086 | 0.99392 | -0.003009
233 | 0.15726 | 0.0033813 | 0.00064504 | 382.0884 | 382.2457 | 1.1229 | 0.00293 | 382.167 | 0.078631 | 382.1408 | 0.997 | 0.00020513 | 0.99714 | 0.00020516
233.02 | 2.3851 | 0.0041327 | 0.0017918 | 382.1505 | 384.5356 | 1.0608 | 0.0027679 | 383.3431 | 1.1926 | 382.9455 | 1.0001 | 0.0031112 | 1.0002 | 0.0031116
233.04 | 4.8489 | 0.0045084 | 0.0028668 | 382.1516 | 387.0005 | 1.0597 | 0.0027651 | 384.5761 | 2.4245 | 383.7679 | 1.0033 | 0.006325 | 1.0034 | 0.0063258
233.06 | 7.0768 | 0.0054477 | 0.0039419 | 381.9362 | 389.013 | 1.2751 | 0.0033271 | 385.4746 | 3.5384 | 384.2951 | 1.0056 | 0.009231 | 1.0058 | 0.0092323
233.08 | 9.2523 | 0.0065748 | 0.004802 | 381.8057 | 391.058 | 1.4056 | 0.0036676 | 386.4318 | 4.6261 | 384.8898 | 1.0081 | 0.012069 | 1.0083 | 0.01207
233.1 | 11.2442 | 0.0073262 | 0.005662 | 381.2931 | 392.5373 | 1.9182 | 0.0050051 | 386.9152 | 5.6221 | 385.0412 | 1.0094 | 0.014667 | 1.0095 | 0.014669
233.12 | 12.9741 | 0.0092048 | 0.0063787 | 380.9051 | 393.8792 | 2.3062 | 0.0060175 | 387.3922 | 6.4871 | 385.2298 | 1.0106 | 0.016924 | 1.0108 | 0.016926
233.14 | 14.704 | 0.011459 | 0.0070237 | 379.6471 | 394.3511 | 2.5642 | 0.0066907 | 386.9991 | 7.352 | 384.5484 | 1.0096 | 0.01918 | 1.0097 | 0.019183
233.16 | 15.9883 | 0.012774 | 0.0076688 | 379.5015 | 395.4898 | 2.7098 | 0.0070707 | 387.4957 | 7.9942 | 384.8309 | 1.0109 | 0.020855 | 1.011 | 0.020858
233.18 | 17.0105 | 0.015028 | 0.0082422 | 380.426 | 397.4365 | 1.7853 | 0.0046584 | 388.9313 | 8.5053 | 386.0962 | 1.0146 | 0.022189 | 1.0148 | 0.022192
233.2 | 18.1376 | 0.016531 | 0.0089589 | 381.3831 | 399.5207 | 0.8282 | 0.002161 | 390.4519 | 9.0688 | 387.429 | 1.0186 | 0.023659 | 1.0188 | 0.023662
233.22 | 18.7142 | 0.016719 | 0.0092455 | 381.5809 | 400.2951 | 0.6304 | 0.0016449 | 390.938 | 9.3571 | 387.819 | 1.0199 | 0.024411 | 1.02 | 0.024414
233.24 | 19.0025 | 0.017282 | 0.0094606 | 381.6512 | 400.6537 | 0.5601 | 0.0014615 | 391.1525 | 9.5013 | 387.9854 | 1.0204 | 0.024787 | 1.0206 | 0.02479
233.26 | 19.2908 | 0.017658 | 0.0096039 | 381.8436 | 401.1344 | 0.3677 | 0.00095944 | 391.489 | 9.6454 | 388.2739 | 1.0213 | 0.025163 | 1.0215 | 0.025167
233.28 | 19.1336 | 0.017846 | 0.0095322 | 381.9832 | 401.1168 | 0.2281 | 0.00059518 | 391.55 | 9.5668 | 388.3611 | 1.0215 | 0.024958 | 1.0216 | 0.024961
233.3 | 18.19 | 0.018034 | 0.0088872 | 381.9122 | 400.1022 | 0.2991 | 0.00078044 | 391.0072 | 9.095 | 387.9755 | 1.0201 | 0.023727 | 1.0202 | 0.02373
233.32 | 17.2726 | 0.018222 | 0.0084572 | 382.4711 | 399.7437 | -0.2598 | -0.00067789 | 391.1074 | 8.6363 | 388.2286 | 1.0203 | 0.022531 | 1.0205 | 0.022534
233.34 | 16.0407 | 0.018222 | 0.0077405 | 382.5482 | 398.5889 | -0.3369 | -0.00087907 | 390.5686 | 8.0204 | 387.8951 | 1.0189 | 0.020924 | 1.0191 | 0.020927
233.36 | 14.7564 | 0.018034 | 0.0070954 | 382.8354 | 397.5918 | -0.6241 | -0.0016285 | 390.2136 | 7.3782 | 387.7542 | 1.018 | 0.019248 | 1.0181 | 0.019251
233.38 | 12.9479 | 0.017846 | 0.0062354 | 384.3571 | 397.305 | -1.1458 | -0.0029897 | 390.8311 | 6.474 | 388.6731 | 1.0196 | 0.016889 | 1.0197 | 0.016892
233.4 | 11.1656 | 0.01747 | 0.0053036 | 384.6741 | 395.8397 | -1.4628 | -0.0038169 | 390.2569 | 5.5828 | 388.396 | 1.0181 | 0.014564 | 1.0182 | 0.014566
233.42 | 9.1474 | 0.016719 | 0.0042286 | 385.05 | 394.1974 | -1.8387 | -0.0047977 | 389.6237 | 4.5737 | 388.0991 | 1.0165 | 0.011932 | 1.0166 | 0.011934
233.44 | 7.0506 | 0.015592 | 0.0032252 | 385.48 | 392.5306 | -2.2687 | -0.0059197 | 389.0053 | 3.5253 | 387.8302 | 1.0148 | 0.0091968 | 1.015 | 0.0091981
233.46 | 4.5606 | 0.01484 | 0.0020068 | 386.2681 | 390.8287 | -3.0568 | -0.0079761 | 388.5484 | 2.2803 | 387.7883 | 1.0136 | 0.0059489 | 1.0138 | 0.0059497
233.48 | 2.2803 | 0.01315 | 0.00093172 | 386.5208 | 388.8011 | -3.3095 | -0.0086354 | 387.661 | 1.1402 | 387.2809 | 1.0113 | 0.0029744 | 1.0115 | 0.0029748
233.5 | 0.13105 | 0.010708 | 0 | 387.2563 | 387.3874 | -4.045 | -0.010555 | 387.3218 | 0.065526 | 387.3 | 1.0105 | 0.000171 | 1.0106 | 0.000171
233.52 | -2.3589 | 0.0093926 | -0.0010751 | 387.4686 | 385.1097 | -4.2573 | -0.011109 | 386.2891 | -1.1795 | 386.6823 | 1.0078 | -0.003077 | 1.0079 | -0.0030774
233.54 | -4.6917 | 0.0061991 | -0.0021501 | 387.3799 | 382.6882 | -4.1686 | -0.010877 | 385.0341 | -2.3458 | 385.816 | 1.0045 | -0.0061198 | 1.0046 | -0.0061207
233.56 | -6.972 | 0.0035692 | -0.0032969 | 386.3707 | 379.3987 | -3.1594 | -0.0082438 | 382.8847 | -3.486 | 384.0467 | 0.99887 | -0.0090943 | 0.99901 | -0.0090955
233.58 | -9.1212 | 0.0026299 | -0.0044436 | 385.2302 | 376.109 | -2.0189 | -0.0052679 | 380.6696 | -4.5606 | 382.1898 | 0.9931 | -0.011898 | 0.99323 | -0.011899
233.6 | -11.0608 | 0.0016907 | -0.0053753 | 385.8915 | 374.8307 | -1.6802 | -0.0043841 | 380.3611 | -5.5304 | 382.2046 | 0.99229 | -0.014428 | 0.99243 | -0.01443
233.62 | -13.0528 | 0.0011271 | -0.006307 | 385.6558 | 372.603 | -1.4445 | -0.0037691 | 379.1294 | -6.5264 | 381.3049 | 0.98908 | -0.017026 | 0.98921 | -0.017028
233.64 | -14.4943 | 0.00093926 | -0.0069521 | 385.4488 | 370.9545 | -1.2375 | -0.003229 | 378.2016 | -7.2472 | 380.6174 | 0.98666 | -0.018906 | 0.98679 | -0.018909
233.66 | -15.8311 | 0.00056356 | -0.0075971 | 385.2444 | 369.4133 | -1.0331 | -0.0026957 | 377.3289 | -7.9155 | 379.9674 | 0.98438 | -0.02065 | 0.98451 | -0.020653
233.68 | -17.1678 | 0 | -0.0081705 | 385.1697 | 368.0019 | -0.9584 | -0.0025007 | 376.5858 | -8.5839 | 379.4471 | 0.98244 | -0.022394 | 0.98258 | -0.022397
233.7 | -17.9279 | 0 | -0.0086005 | 385.393 | 367.4651 | -1.1817 | -0.0030834 | 376.4291 | -8.9639 | 379.417 | 0.98203 | -0.023385 | 0.98217 | -0.023388
233.72 | -18.5831 | -0.0003757 | -0.0088155 | 384.9817 | 366.3986 | -0.7704 | -0.0020102 | 375.6901 | -9.2916 | 378.7873 | 0.98011 | -0.02424 | 0.98024 | -0.024243
233.74 | -18.819 | -0.00056356 | -0.0090305 | 385.0124 | 366.1934 | -0.8011 | -0.0020903 | 375.6029 | -9.4095 | 378.7394 | 0.97988 | -0.024548 | 0.98001 | -0.024551
233.76 | -18.9501 | -0.00056356 | -0.0091022 | 384.7283 | 365.7782 | -0.517 | -0.001349 | 375.2533 | -9.475 | 378.4116 | 0.97897 | -0.024719 | 0.9791 | -0.024722
233.78 | -18.6356 | -0.00056356 | -0.0088155 | 383.6365 | 365.0009 | -0.4252 | -0.0011095 | 374.3187 | -9.3178 | 377.4246 | 0.97653 | -0.024308 | 0.97666 | -0.024312
233.8 | -18.0327 | -0.00056356 | -0.0084572 | 384.3903 | 366.3576 | -0.179 | -0.00046706 | 375.3739 | -9.0164 | 378.3794 | 0.97928 | -0.023522 | 0.97941 | -0.023525
233.82 | -17.1416 | -0.00056356 | -0.0079555 | 384.4452 | 367.3036 | -0.2339 | -0.00061 | 375.8744 | -8.5708 | 378.7313 | 0.98059 | -0.02236 | 0.98072 | -0.022363
233.84 | -15.8835 | -0.0003757 | -0.0073104 | 383.9671 | 368.0836 | 0.2442 | 0.00063719 | 376.0254 | -7.9417 | 378.6726 | 0.98098 | -0.020719 | 0.98111 | -0.020721
233.86 | -14.7302 | -0.00018785 | -0.0066654 | 383.8098 | 369.0796 | 0.4015 | 0.0010476 | 376.4447 | -7.3651 | 378.8997 | 0.98207 | -0.019214 | 0.98221 | -0.019217
233.88 | -12.8955 | 0 | -0.0058053 | 383.6138 | 370.7183 | 0.5975 | 0.001559 | 377.1661 | -6.4477 | 379.3153 | 0.98396 | -0.016821 | 0.98409 | -0.016823
233.9 | -11.0608 | 0.0003757 | -0.004802 | 382.3737 | 371.3129 | 0.8376 | 0.0021855 | 376.8433 | -5.5304 | 378.6868 | 0.98311 | -0.014428 | 0.98325 | -0.01443
233.92 | -9.0688 | 0.0011271 | -0.0037986 | 381.8651 | 372.7963 | 1.3462 | 0.0035126 | 377.3307 | -4.5344 | 378.8422 | 0.98439 | -0.011829 | 0.98452 | -0.011831
233.94 | -6.8409 | 0.0015028 | -0.0026518 | 382.3934 | 375.5525 | 0.8179 | 0.0021341 | 378.9729 | -3.4205 | 380.1131 | 0.98867 | -0.0089233 | 0.9888 | -0.0089245
233.96 | -4.6392 | 0.0020664 | -0.0015051 | 382.1578 | 377.5186 | 1.0535 | 0.0027489 | 379.8382 | -2.3196 | 380.6114 | 0.99093 | -0.0060514 | 0.99106 | -0.0060523
233.98 | -2.1492 | 0.0030056 | -0.00028668 | 382.097 | 379.9478 | 1.1143 | 0.0029075 | 381.0224 | -1.0746 | 381.3806 | 0.99402 | -0.0028035 | 0.99415 | -0.0028039
234 | 0.15726 | 0.0033813 | 0.00071671 | 381.9116 | 382.0689 | 1.2997 | 0.0033913 | 381.9902 | 0.078631 | 381.964 | 0.99654 | 0.00020513 | 0.99668 | 0.00020516
234.02 | 2.4376 | 0.0041327 | 0.0017918 | 382.0248 | 384.4624 | 1.1865 | 0.0030959 | 383.2436 | 1.2188 | 382.8373 | 0.99981 | 0.0031796 | 0.99995 | 0.00318
234.04 | 4.8751 | 0.0048842 | 0.0029385 | 382.1229 | 386.998 | 1.0884 | 0.0028399 | 384.5605 | 2.4376 | 383.7479 | 1.0032 | 0.0063591 | 1.0034 | 0.00636
234.06 | 7.0506 | 0.0052599 | 0.0039419 | 381.9808 | 389.0314 | 1.2305 | 0.0032107 | 385.5061 | 3.5253 | 384.331 | 1.0057 | 0.0091968 | 1.0059 | 0.0091981
234.08 | 9.3309 | 0.0061991 | 0.0049453 | 381.781 | 391.1119 | 1.4303 | 0.0037321 | 386.4464 | 4.6654 | 384.8913 | 1.0082 | 0.012171 | 1.0083 | 0.012173
234.1 | 11.2705 | 0.0075141 | 0.005662 | 380.2032 | 391.4737 | 2.0081 | 0.0052397 | 385.8384 | 5.6352 | 383.96 | 1.0066 | 0.014701 | 1.0067 | 0.014703
234.12 | 13.0266 | 0.0082655 | 0.0064504 | 381.2233 | 394.2499 | 1.988 | 0.0051873 | 387.7366 | 6.5133 | 385.5655 | 1.0115 | 0.016992 | 1.0117 | 0.016994
234.14 | 14.5992 | 0.010144 | 0.0070954 | 379.8724 | 394.4716 | 2.3389 | 0.0061029 | 387.172 | 7.2996 | 384.7388 | 1.0101 | 0.019043 | 1.0102 | 0.019046
234.16 | 15.9883 | 0.012586 | 0.0076688 | 379.6754 | 395.6637 | 2.5359 | 0.0066169 | 387.6696 | 7.9942 | 385.0048 | 1.0114 | 0.020855 | 1.0115 | 0.020858
234.18 | 17.1678 | 0.013901 | 0.0082422 | 379.6294 | 396.7972 | 2.5819 | 0.0067369 | 388.2133 | 8.5839 | 385.352 | 1.0128 | 0.022394 | 1.0129 | 0.022397
234.2 | 17.9279 | 0.015967 | 0.0088872 | 380.7211 | 398.649 | 1.4902 | 0.0038884 | 389.685 | 8.9639 | 386.6971 | 1.0166 | 0.023385 | 1.0168 | 0.023388
234.22 | 18.7928 | 0.016907 | 0.0093172 | 381.1987 | 399.9915 | 1.0126 | 0.0026422 | 390.5951 | 9.3964 | 387.463 | 1.019 | 0.024513 | 1.0191 | 0.024517
234.24 | 19.186 | 0.017282 | 0.0095322 | 381.7332 | 400.9192 | 0.4781 | 0.0012475 | 391.3262 | 9.593 | 388.1285 | 1.0209 | 0.025026 | 1.021 | 0.02503
234.26 | 19.2646 | 0.01747 | 0.0096039 | 381.7284 | 400.993 | 0.4829 | 0.00126 | 391.3607 | 9.6323 | 388.1499 | 1.021 | 0.025129 | 1.0211 | 0.025132
234.28 | 19.186 | 0.018222 | 0.0095322 | 381.955 | 401.141 | 0.2563 | 0.00066876 | 391.548 | 9.593 | 388.3503 | 1.0215 | 0.025026 | 1.0216 | 0.02503
234.3 | 18.1638 | 0.01841 | 0.0088872 | 382.3393 | 400.5031 | -0.128 | -0.00033399 | 391.4212 | 9.0819 | 388.3939 | 1.0211 | 0.023693 | 1.0213 | 0.023696
234.32 | 17.194 | 0.01841 | 0.0083855 | 383.7283 | 400.9223 | -0.517 | -0.001349 | 392.3253 | 8.597 | 389.4596 | 1.0235 | 0.022428 | 1.0236 | 0.022431
234.34 | 16.0145 | 0.01841 | 0.0078121 | 383.8845 | 399.899 | -0.6732 | -0.0017566 | 391.8918 | 8.0073 | 389.2227 | 1.0224 | 0.020889 | 1.0225 | 0.020892
234.36 | 14.6516 | 0.01841 | 0.0070954 | 383.1862 | 397.8378 | -0.9749 | -0.0025438 | 390.512 | 7.3258 | 388.0701 | 1.0188 | 0.019112 | 1.0189 | 0.019114
234.38 | 12.9741 | 0.018222 | 0.006307 | 383.4801 | 396.4542 | -1.2688 | -0.0033107 | 389.9672 | 6.4871 | 387.8048 | 1.0174 | 0.016924 | 1.0175 | 0.016926
234.4 | 11.087 | 0.017658 | 0.0053036 | 384.9658 | 396.0528 | -1.7545 | -0.004578 | 390.5093 | 5.5435 | 388.6615 | 1.0188 | 0.014462 | 1.0189 | 0.014464
234.42 | 9.1212 | 0.017282 | 0.0043003 | 385.1156 | 394.2368 | -1.9043 | -0.0049689 | 389.6762 | 4.5606 | 388.156 | 1.0166 | 0.011898 | 1.0167 | 0.011899
234.44 | 6.9982 | 0.016343 | 0.0032252 | 385.4407 | 392.4389 | -2.2294 | -0.0058171 | 388.9398 | 3.4991 | 387.7734 | 1.0147 | 0.0091285 | 1.0148 | 0.0091297
234.46 | 4.6392 | 0.015028 | 0.0020785 | 386.0514 | 390.6906 | -2.8401 | -0.0074106 | 388.371 | 2.3196 | 387.5978 | 1.0132 | 0.0060514 | 1.0133 | 0.0060523
234.48 | 2.3589 | 0.014089 | 0.0010034 | 386.7351 | 389.094 | -3.5238 | -0.0091946 | 387.9146 | 1.1795 | 387.5214 | 1.012 | 0.003077 | 1.0121 | 0.0030774
234.5 | -0.13105 | 0.011647 | -7.1671e-05 | 387.2728 | 387.1417 | -4.0615 | -0.010598 | 387.2073 | -0.065526 | 387.2291 | 1.0102 | -0.000171 | 1.0103 | -0.000171
234.52 | -2.4114 | 0.008829 | -0.00093172 | 387.8556 | 385.4442 | -4.6443 | -0.012118 | 386.6499 | -1.2057 | 387.0518 | 1.0087 | -0.0031454 | 1.0088 | -0.0031458
234.54 | -4.6654 | 0.0073262 | -0.0020068 | 387.7092 | 383.0438 | -4.4979 | -0.011736 | 385.3765 | -2.3327 | 386.1541 | 1.0054 | -0.0060856 | 1.0055 | -0.0060865
234.56 | -6.9195 | 0.0045084 | -0.0032252 | 386.7088 | 379.7893 | -3.4975 | -0.009126 | 383.249 | -3.4598 | 384.4023 | 0.99982 | -0.0090259 | 0.99996 | -0.0090271
234.58 | -9.2523 | 0.0024421 | -0.0044436 | 386.2805 | 377.0282 | -2.0692 | -0.0053991 | 381.6544 | -4.6261 | 383.1964 | 0.99566 | -0.012069 | 0.9958 | -0.01207
234.6 | -11.1656 | 0.0020664 | -0.005447 | 386.1165 | 374.9509 | -1.9052 | -0.0049712 | 380.5337 | -5.5828 | 382.3946 | 0.99274 | -0.014564 | 0.99288 | -0.014566
234.62 | -12.8431 | 0.001315 | -0.0061637 | 385.6116 | 372.7685 | -1.4003 | -0.0036538 | 379.1901 | -6.4215 | 381.3306 | 0.98924 | -0.016753 | 0.98937 | -0.016755
234.64 | -14.3895 | 0.00093926 | -0.0068804 | 385.6871 | 371.2976 | -1.4758 | -0.0038508 | 378.4924 | -7.1947 | 380.8906 | 0.98742 | -0.01877 | 0.98755 | -0.018772
234.66 | -15.9621 | 0.00075141 | -0.0075971 | 385.4084 | 369.4463 | -1.1971 | -0.0031236 | 377.4273 | -7.9811 | 380.0877 | 0.98464 | -0.020821 | 0.98477 | -0.020824
234.68 | -17.2464 | 0.0003757 | -0.0080988 | 385.6558 | 368.4094 | -1.4445 | -0.0037691 | 377.0326 | -8.6232 | 379.907 | 0.98361 | -0.022496 | 0.98374 | -0.022499
234.7 | -17.9279 | 0 | -0.0084572 | 385.2897 | 367.3618 | -1.0784 | -0.0028139 | 376.3258 | -8.9639 | 379.3137 | 0.98176 | -0.023385 | 0.9819 | -0.023388
234.72 | -18.5831 | -0.00018785 | -0.0088155 | 385.3228 | 366.7397 | -1.1115 | -0.0029002 | 376.0312 | -9.2916 | 379.1284 | 0.981 | -0.02424 | 0.98113 | -0.024243
234.74 | -18.8453 | -0.0003757 | -0.0090305 | 385.0679 | 366.2226 | -0.8566 | -0.0022351 | 375.6453 | -9.4226 | 378.7861 | 0.97999 | -0.024582 | 0.98012 | -0.024585
234.76 | -18.7928 | -0.00056356 | -0.0090305 | 384.7302 | 365.9374 | -0.5189 | -0.001354 | 375.3338 | -9.3964 | 378.4659 | 0.97918 | -0.024513 | 0.97931 | -0.024517
234.78 | -18.6094 | -0.00056356 | -0.0088155 | 384.88 | 366.2706 | -0.6687 | -0.0017448 | 375.5753 | -9.3047 | 378.6769 | 0.97981 | -0.024274 | 0.97994 | -0.024277
234.8 | -18.1638 | -0.00075141 | -0.0086005 | 384.5672 | 366.4034 | -0.3559 | -0.00092865 | 375.4853 | -9.0819 | 378.5126 | 0.97957 | -0.023693 | 0.9797 | -0.023696
234.82 | -17.1154 | -0.00056356 | -0.0079555 | 384.4189 | 367.3035 | -0.2076 | -0.00054169 | 375.8612 | -8.5577 | 378.7138 | 0.98055 | -0.022325 | 0.98069 | -0.022328
234.84 | -15.9883 | -0.00056356 | -0.0073104 | 384.1594 | 368.1711 | 0.0519 | 0.00013542 | 376.1652 | -7.9942 | 378.83 | 0.98134 | -0.020855 | 0.98148 | -0.020858
234.86 | -14.5205 | -0.00018785 | -0.0066654 | 383.6359 | 369.1154 | 0.5754 | 0.0015014 | 376.3756 | -7.2603 | 378.7957 | 0.98189 | -0.018941 | 0.98203 | -0.018943
234.88 | -12.8955 | 0.00018785 | -0.0058053 | 382.6425 | 369.747 | 0.5688 | 0.0014842 | 376.1948 | -6.4477 | 378.344 | 0.98142 | -0.016821 | 0.98156 | -0.016823
234.9 | -11.087 | 0.0003757 | -0.0048736 | 382.6249 | 371.5379 | 0.5864 | 0.0015301 | 377.0814 | -5.5435 | 378.9292 | 0.98373 | -0.014462 | 0.98387 | -0.014464
234.92 | -9.1474 | 0.00093926 | -0.0037986 | 382.3375 | 373.1901 | 0.8738 | 0.00228 | 377.7638 | -4.5737 | 379.2884 | 0.98551 | -0.011932 | 0.98565 | -0.011934
234.94 | -6.9457 | 0.0016907 | -0.0026518 | 382.3965 | 375.4508 | 0.8148 | 0.002126 | 378.9236 | -3.4729 | 380.0813 | 0.98854 | -0.0090601 | 0.98868 | -0.0090613
234.96 | -4.5606 | 0.0020664 | -0.0014334 | 382.2955 | 377.7349 | 0.9158 | 0.0023896 | 380.0152 | -2.2803 | 380.7753 | 0.99139 | -0.0059489 | 0.99152 | -0.0059497
234.98 | -2.2279 | 0.0028178 | -0.00035835 | 382.2846 | 380.0567 | 0.9267 | 0.002418 | 381.1707 | -1.1139 | 381.542 | 0.9944 | -0.0029061 | 0.99454 | -0.0029065
235 | 0.15726 | 0.003757 | 0.00071671 | 382.1566 | 382.3139 | 1.0547 | 0.002752 | 382.2352 | 0.078631 | 382.209 | 0.99718 | 0.00020513 | 0.99732 | 0.00020516
235.02 | 2.4376 | 0.0041327 | 0.0017918 | 382.3679 | 384.8055 | 0.8434 | 0.0022007 | 383.5867 | 1.2188 | 383.1804 | 1.0007 | 0.0031796 | 1.0008 | 0.00318
235.04 | 4.9275 | 0.0048842 | 0.0029385 | 382.2656 | 387.1931 | 0.9457 | 0.0024676 | 384.7294 | 2.4638 | 383.9081 | 1.0037 | 0.0064275 | 1.0038 | 0.0064284
235.06 | 7.1292 | 0.0056356 | 0.0039419 | 382.3745 | 389.5037 | 0.8368 | 0.0021835 | 385.9391 | 3.5646 | 384.7509 | 1.0068 | 0.0092994 | 1.007 | 0.0093007
235.08 | 9.3309 | 0.0060113 | 0.0048736 | 381.6628 | 390.9937 | 1.5485 | 0.0040405 | 386.3282 | 4.6654 | 384.7731 | 1.0079 | 0.012171 | 1.008 | 0.012173
235.1 | 11.2442 | 0.0073262 | 0.005662 | 381.5859 | 392.8301 | 1.6254 | 0.0042411 | 387.208 | 5.6221 | 385.334 | 1.0102 | 0.014667 | 1.0103 | 0.014669
235.12 | 13.079 | 0.0090169 | 0.0064504 | 381.257 | 394.336 | 1.9543 | 0.0050993 | 387.7965 | 6.5395 | 385.6167 | 1.0117 | 0.01706 | 1.0118 | 0.017063
235.14 | 14.704 | 0.010144 | 0.0071671 | 380.8596 | 395.5636 | 2.3517 | 0.0061363 | 388.2116 | 7.352 | 385.7609 | 1.0128 | 0.01918 | 1.0129 | 0.019183
235.16 | 16.0407 | 0.012398 | 0.0076688 | 380.5977 | 396.6384 | 2.6136 | 0.0068196 | 388.6181 | 8.0204 | 385.9446 | 1.0138 | 0.020924 | 1.014 | 0.020927
235.18 | 17.194 | 0.014652 | 0.0081705 | 379.7041 | 396.8981 | 2.5072 | 0.006542 | 388.3011 | 8.597 | 385.4354 | 1.013 | 0.022428 | 1.0131 | 0.022431
235.2 | 18.0589 | 0.015592 | 0.0088155 | 380.8631 | 398.922 | 1.3482 | 0.0035178 | 389.8926 | 9.0295 | 386.8827 | 1.0172 | 0.023556 | 1.0173 | 0.023559
235.22 | 18.7666 | 0.016907 | 0.0092455 | 381.6597 | 400.4263 | 0.5516 | 0.0014393 | 391.043 | 9.3833 | 387.9152 | 1.0202 | 0.024479 | 1.0203 | 0.024483
235.24 | 19.2384 | 0.01747 | 0.0095322 | 381.789 | 401.0274 | 0.4223 | 0.0011019 | 391.4082 | 9.6192 | 388.2018 | 1.0211 | 0.025095 | 1.0213 | 0.025098
235.26 | 19.2908 | 0.017658 | 0.0096039 | 381.8636 | 401.1544 | 0.3477 | 0.00090725 | 391.509 | 9.6454 | 388.2939 | 1.0214 | 0.025163 | 1.0215 | 0.025167
235.28 | 19.0549 | 0.018034 | 0.0093889 | 383.0151 | 402.07 | 0.1962 | 0.00051194 | 392.5426 | 9.5275 | 389.3667 | 1.0241 | 0.024855 | 1.0242 | 0.024859
235.3 | 18.2424 | 0.018222 | 0.0088872 | 383.5849 | 401.8273 | -0.3736 | -0.00097483 | 392.7061 | 9.1212 | 389.6657 | 1.0245 | 0.023796 | 1.0246 | 0.023799
235.32 | 17.1678 | 0.01841 | 0.0083855 | 383.9523 | 401.1201 | -0.741 | -0.0019335 | 392.5362 | 8.5839 | 389.6749 | 1.0241 | 0.022394 | 1.0242 | 0.022397
235.34 | 16.0407 | 0.01841 | 0.0078121 | 383.951 | 399.9917 | -0.7397 | -0.0019301 | 391.9714 | 8.0204 | 389.2979 | 1.0226 | 0.020924 | 1.0227 | 0.020927
235.36 | 14.573 | 0.018222 | 0.0070237 | 384.2138 | 398.7868 | -1.0025 | -0.0026158 | 391.5003 | 7.2865 | 389.0715 | 1.0214 | 0.019009 | 1.0215 | 0.019012
235.38 | 12.9217 | 0.018034 | 0.006092 | 384.7349 | 397.6566 | -1.5236 | -0.0039755 | 391.1958 | 6.4609 | 389.0421 | 1.0206 | 0.016855 | 1.0207 | 0.016857
235.4 | 11.0346 | 0.017658 | 0.005232 | 384.8211 | 395.8557 | -1.6098 | -0.0042004 | 390.3384 | 5.5173 | 388.4993 | 1.0183 | 0.014394 | 1.0185 | 0.014396
235.42 | 9.0164 | 0.016719 | 0.0042286 | 385.0324 | 394.0488 | -1.8211 | -0.0047518 | 389.5406 | 4.5082 | 388.0379 | 1.0162 | 0.011761 | 1.0164 | 0.011763
235.44 | 6.8933 | 0.016343 | 0.0031535 | 385.7935 | 392.6868 | -2.5822 | -0.0067377 | 389.2402 | 3.4467 | 388.0913 | 1.0155 | 0.0089917 | 1.0156 | 0.0089929
235.46 | 4.7441 | 0.01484 | 0.0020785 | 386.3633 | 391.1074 | -3.152 | -0.0082245 | 388.7353 | 2.372 | 387.9447 | 1.0141 | 0.0061882 | 1.0143 | 0.006189
235.48 | 2.3851 | 0.012962 | 0.00093172 | 386.8356 | 389.2207 | -3.6243 | -0.0094568 | 388.0282 | 1.1926 | 387.6306 | 1.0123 | 0.0031112 | 1.0124 | 0.0031116
235.5 | 0.052421 | 0.011835 | -7.1671e-05 | 387.79 | 387.8424 | -4.5787 | -0.011947 | 387.8162 | 0.02621 | 387.8075 | 1.0117 | 6.8378e-05 | 1.0119 | 6.8387e-05
235.52 | -2.3851 | 0.0090169 | -0.0010034 | 388.0582 | 385.6731 | -4.8469 | -0.012647 | 386.8656 | -1.1926 | 387.2632 | 1.0093 | -0.0031112 | 1.0094 | -0.0031116
235.54 | -4.6654 | 0.0060113 | -0.0020785 | 387.8807 | 383.2153 | -4.6694 | -0.012184 | 385.548 | -2.3327 | 386.3256 | 1.0058 | -0.0060856 | 1.006 | -0.0060865
235.56 | -7.0768 | 0.0045084 | -0.0032969 | 386.8747 | 379.7979 | -3.6634 | -0.0095589 | 383.3363 | -3.5384 | 384.5158 | 1.0001 | -0.009231 | 1.0002 | -0.0092323
235.58 | -9.1736 | 0.0026299 | -0.0045153 | 385.4461 | 376.2725 | -2.2348 | -0.0058312 | 380.8593 | -4.5868 | 382.3882 | 0.99359 | -0.011966 | 0.99373 | -0.011968
235.6 | -11.087 | 0.0018785 | -0.0053753 | 386.4633 | 375.3763 | -2.252 | -0.0058761 | 380.9198 | -5.5435 | 382.7676 | 0.99375 | -0.014462 | 0.99388 | -0.014464
235.62 | -13.0266 | 0.0015028 | -0.0062354 | 386.2031 | 373.1765 | -1.9918 | -0.0051972 | 379.6898 | -6.5133 | 381.8609 | 0.99054 | -0.016992 | 0.99068 | -0.016994
235.64 | -14.5992 | 0.0011271 | -0.0069521 | 385.7574 | 371.1582 | -1.5461 | -0.0040342 | 378.4578 | -7.2996 | 380.891 | 0.98733 | -0.019043 | 0.98746 | -0.019046
235.66 | -16.0932 | 0.00075141 | -0.0075971 | 384.4666 | 368.3734 | -1.2553 | -0.0032754 | 376.42 | -8.0466 | 379.1022 | 0.98201 | -0.020992 | 0.98214 | -0.020995
235.68 | -17.2464 | 0.0003757 | -0.0080988 | 385.6981 | 368.4517 | -1.4868 | -0.0038795 | 377.0749 | -8.6232 | 379.9493 | 0.98372 | -0.022496 | 0.98385 | -0.022499
235.7 | -17.9541 | 0 | -0.0085288 | 385.7403 | 367.7862 | -1.529 | -0.0039896 | 376.7633 | -8.977 | 379.7556 | 0.9829 | -0.023419 | 0.98304 | -0.023423
235.72 | -18.6356 | -0.0003757 | -0.0088872 | 385.1414 | 366.5058 | -0.9301 | -0.0024269 | 375.8236 | -9.3178 | 378.9295 | 0.98045 | -0.024308 | 0.98059 | -0.024312
235.74 | -18.9501 | -0.00056356 | -0.0090305 | 384.9817 | 366.0316 | -0.7704 | -0.0020102 | 375.5067 | -9.475 | 378.665 | 0.97963 | -0.024719 | 0.97976 | -0.024722
235.76 | -18.8977 | -0.00056356 | -0.0090305 | 384.9713 | 366.0736 | -0.76 | -0.0019831 | 375.5225 | -9.4488 | 378.6721 | 0.97967 | -0.02465 | 0.9798 | -0.024654
235.78 | -18.6618 | -0.00056356 | -0.0088872 | 384.9492 | 366.2874 | -0.7379 | -0.0019254 | 375.6183 | -9.3309 | 378.7286 | 0.97992 | -0.024343 | 0.98005 | -0.024346
235.8 | -18.1376 | -0.00075141 | -0.0086005 | 383.307 | 365.1694 | -0.0957 | -0.00024971 | 374.2382 | -9.0688 | 377.2611 | 0.97632 | -0.023659 | 0.97645 | -0.023662
235.82 | -17.0367 | -0.00056356 | -0.0079555 | 383.4189 | 366.3822 | -0.2076 | -0.00054169 | 374.9005 | -8.5184 | 377.74 | 0.97805 | -0.022223 | 0.97818 | -0.022226
235.84 | -15.9359 | -0.0003757 | -0.0073104 | 383.0952 | 367.1593 | 0.1161 | 0.00030294 | 375.1272 | -7.968 | 377.7832 | 0.97864 | -0.020787 | 0.97877 | -0.02079
235.86 | -14.6254 | -0.00018785 | -0.0066654 | 383.9475 | 369.3221 | 0.2638 | 0.00068833 | 376.6348 | -7.3127 | 379.0724 | 0.98257 | -0.019077 | 0.9827 | -0.01908
235.88 | -12.9217 | 0.00018785 | -0.0058053 | 382.9016 | 369.9799 | 0.3097 | 0.0008081 | 376.4407 | -6.4609 | 378.5944 | 0.98206 | -0.016855 | 0.9822 | -0.016857
235.9 | -11.1656 | 0.00093926 | -0.004802 | 382.7132 | 371.5476 | 0.4981 | 0.0012997 | 377.1304 | -5.5828 | 378.9913 | 0.98386 | -0.014564 | 0.984 | -0.014566
235.92 | -9.095 | 0.001315 | -0.0037269 | 382.5574 | 373.4624 | 0.6539 | 0.0017062 | 378.0099 | -4.5475 | 379.5257 | 0.98616 | -0.011864 | 0.98629 | -0.011865
235.94 | -6.8671 | 0.0018785 | -0.0025802 | 382.4676 | 375.6005 | 0.7437 | 0.0019405 | 379.034 | -3.4336 | 380.1786 | 0.98883 | -0.0089575 | 0.98896 | -0.0089587
235.96 | -4.5606 | 0.0024421 | -0.0014334 | 382.4056 | 377.845 | 0.8057 | 0.0021023 | 380.1253 | -2.2803 | 380.8854 | 0.99168 | -0.0059489 | 0.99181 | -0.0059497
235.98 | -2.0706 | 0.0028178 | -0.00028668 | 382.5759 | 380.5053 | 0.6354 | 0.0016579 | 381.5406 | -1.0353 | 381.8857 | 0.99537 | -0.0027009 | 0.9955 | -0.0027013
236 | 0.10484 | 0.003757 | 0.00071671 | 382.3868 | 382.4916 | 0.8245 | 0.0021514 | 382.4392 | 0.052421 | 382.4217 | 0.99771 | 0.00013676 | 0.99785 | 0.00013678
236.02 | 2.5162 | 0.0045084 | 0.0017918 | 382.3125 | 384.8287 | 0.8988 | 0.0023452 | 383.5706 | 1.2581 | 383.1512 | 1.0007 | 0.0032821 | 1.0008 | 0.0032826
236.04 | 4.9275 | 0.0048842 | 0.0029385 | 382.3781 | 387.3056 | 0.8332 | 0.0021741 | 384.8419 | 2.4638 | 384.0206 | 1.004 | 0.0064275 | 1.0041 | 0.0064284
236.06 | 7.1554 | 0.0058234 | 0.0039419 | 380.9883 | 388.1437 | 1.223 | 0.0031912 | 384.566 | 3.5777 | 383.3734 | 1.0033 | 0.0093336 | 1.0034 | 0.0093349
236.08 | 9.3047 | 0.0069505 | 0.0048736 | 381.7756 | 391.0803 | 1.4357 | 0.0037462 | 386.4279 | 4.6523 | 384.8772 | 1.0081 | 0.012137 | 1.0083 | 0.012139
236.1 | 11.1918 | 0.0077019 | 0.005662 | 381.7047 | 392.8965 | 1.5066 | 0.0039312 | 387.3006 | 5.5959 | 385.4353 | 1.0104 | 0.014599 | 1.0105 | 0.014601
236.12 | 13.0528 | 0.0093926 | 0.0063787 | 381.0428 | 394.0956 | 2.1685 | 0.0056582 | 387.5692 | 6.5264 | 385.3937 | 1.0111 | 0.017026 | 1.0112 | 0.017028
236.14 | 14.8351 | 0.011647 | 0.0070954 | 380.61 | 395.4451 | 2.6013 | 0.0067875 | 388.0275 | 7.4175 | 385.555 | 1.0123 | 0.019351 | 1.0124 | 0.019354
236.16 | 16.0145 | 0.012774 | 0.0076688 | 380.4698 | 396.4843 | 2.7415 | 0.0071534 | 388.4771 | 8.0073 | 385.808 | 1.0135 | 0.020889 | 1.0136 | 0.020892
236.18 | 17.1416 | 0.014089 | 0.0083138 | 380.9883 | 398.1299 | 2.223 | 0.0058004 | 389.5591 | 8.5708 | 386.7022 | 1.0163 | 0.02236 | 1.0164 | 0.022363
236.2 | 18.19 | 0.016531 | 0.0089589 | 381.1987 | 399.3887 | 1.0126 | 0.0026422 | 390.2937 | 9.095 | 387.262 | 1.0182 | 0.023727 | 1.0183 | 0.02373
236.22 | 18.7666 | 0.016907 | 0.0093172 | 381.6536 | 400.4202 | 0.5577 | 0.0014552 | 391.0369 | 9.3833 | 387.9091 | 1.0201 | 0.024479 | 1.0203 | 0.024483
236.24 | 19.2908 | 0.017282 | 0.0095322 | 381.8931 | 401.1839 | 0.3182 | 0.00083028 | 391.5385 | 9.6454 | 388.3234 | 1.0215 | 0.025163 | 1.0216 | 0.025167
236.26 | 19.317 | 0.017846 | 0.0096039 | 382.0406 | 401.3576 | 0.1707 | 0.00044541 | 391.6991 | 9.6585 | 388.4796 | 1.0219 | 0.025197 | 1.022 | 0.025201
236.28 | 19.1598 | 0.018034 | 0.0095322 | 381.8514 | 401.0112 | 0.3599 | 0.00093908 | 391.4313 | 9.5799 | 388.238 | 1.0212 | 0.024992 | 1.0213 | 0.024996
236.3 | 18.1376 | 0.018034 | 0.0088872 | 382.2034 | 400.341 | 0.0079 | 2.0613e-05 | 391.2722 | 9.0688 | 388.2493 | 1.0208 | 0.023659 | 1.0209 | 0.023662
236.32 | 17.1678 | 0.01841 | 0.0083855 | 382.6144 | 399.7822 | -0.4031 | -0.0010518 | 391.1983 | 8.5839 | 388.337 | 1.0206 | 0.022394 | 1.0207 | 0.022397
236.34 | 15.9621 | 0.01841 | 0.0077405 | 383.6365 | 399.5986 | -0.4252 | -0.0011095 | 391.6176 | 7.9811 | 388.9572 | 1.0217 | 0.020821 | 1.0218 | 0.020824
236.36 | 14.5468 | 0.018222 | 0.0070237 | 383.079 | 397.6258 | -0.8677 | -0.0022641 | 390.3524 | 7.2734 | 387.9279 | 1.0184 | 0.018975 | 1.0185 | 0.018977
236.38 | 12.8955 | 0.017846 | 0.0062354 | 384.4606 | 397.3561 | -1.2493 | -0.0032598 | 390.9083 | 6.4477 | 388.7591 | 1.0198 | 0.016821 | 1.0199 | 0.016823
236.4 | 11.1394 | 0.017658 | 0.0053036 | 384.6962 | 395.8356 | -1.4849 | -0.0038745 | 390.2659 | 5.5697 | 388.4093 | 1.0181 | 0.01453 | 1.0183 | 0.014532
236.42 | 9.0688 | 0.01747 | 0.0042286 | 384.8928 | 393.9616 | -1.6815 | -0.0043875 | 389.4272 | 4.5344 | 387.9157 | 1.0159 | 0.011829 | 1.0161 | 0.011831
236.44 | 6.9195 | 0.015967 | 0.0031535 | 385.6569 | 392.5764 | -2.4456 | -0.0063813 | 389.1167 | 3.4598 | 387.9634 | 1.0151 | 0.0090259 | 1.0153 | 0.0090271
236.46 | 4.7965 | 0.015216 | 0.0020785 | 386.2061 | 391.0026 | -2.9948 | -0.0078143 | 388.6043 | 2.3982 | 387.8049 | 1.0138 | 0.0062566 | 1.0139 | 0.0062574
236.48 | 2.3327 | 0.013525 | 0.0010034 | 386.6199 | 388.9526 | -3.4086 | -0.008894 | 387.7863 | 1.1664 | 387.3975 | 1.0117 | 0.0030428 | 1.0118 | 0.0030432
236.5 | -0.10484 | 0.011083 | -7.1671e-05 | 387.2556 | 387.1508 | -4.0443 | -0.010553 | 387.2032 | -0.052421 | 387.2207 | 1.0101 | -0.000137 | 1.0103 | -0.000137
236.52 | -2.4114 | 0.0095805 | -0.0010751 | 387.8906 | 385.4792 | -4.6793 | -0.01221 | 386.6849 | -1.2057 | 387.0868 | 1.0088 | -0.0031454 | 1.0089 | -0.0031458
236.54 | -4.7179 | 0.0065748 | -0.0020068 | 387.9314 | 383.2135 | -4.7201 | -0.012316 | 385.5725 | -2.3589 | 386.3588 | 1.0059 | -0.006154 | 1.006 | -0.0061549
236.56 | -6.9982 | 0.0039449 | -0.0032969 | 387.9211 | 380.9229 | -3.7098 | -0.0096799 | 384.422 | -3.4991 | 385.5884 | 1.0029 | -0.0091285 | 1.003 | -0.0091297
236.58 | -9.0688 | 0.0028178 | -0.0044436 | 386.671 | 377.6022 | -2.4597 | -0.0064181 | 382.1366 | -4.5344 | 383.6481 | 0.99692 | -0.011829 | 0.99706 | -0.011831
236.6 | -11.2967 | 0.0018785 | -0.005447 | 386.2027 | 374.906 | -1.9914 | -0.0051961 | 380.5544 | -5.6483 | 382.4371 | 0.9928 | -0.014735 | 0.99293 | -0.014737
236.62 | -13.1052 | 0.001315 | -0.0062354 | 385.9705 | 372.8653 | -1.7592 | -0.0045903 | 379.4179 | -6.5526 | 381.6021 | 0.98983 | -0.017094 | 0.98997 | -0.017097
236.64 | -14.5468 | 0.0011271 | -0.0069521 | 385.9535 | 371.4067 | -1.7422 | -0.0045459 | 378.6801 | -7.2734 | 381.1046 | 0.98791 | -0.018975 | 0.98804 | -0.018977
236.66 | -16.2242 | 0.00075141 | -0.0076688 | 385.8978 | 369.6736 | -1.6865 | -0.0044006 | 377.7857 | -8.1121 | 380.4897 | 0.98557 | -0.021163 | 0.98571 | -0.021166
236.68 | -17.0892 | 0.00018785 | -0.0080988 | 385.853 | 368.7638 | -1.6417 | -0.0042837 | 377.3084 | -8.5446 | 380.1566 | 0.98433 | -0.022291 | 0.98446 | -0.022294
236.7 | -17.9803 | 0.00018785 | -0.0084572 | 385.6671 | 367.6868 | -1.4558 | -0.0037986 | 376.6769 | -8.9902 | 379.6737 | 0.98268 | -0.023454 | 0.98281 | -0.023457
236.72 | -18.6356 | -0.00018785 | -0.0088155 | 385.347 | 366.7114 | -1.1357 | -0.0029634 | 376.0292 | -9.3178 | 379.1351 | 0.98099 | -0.024308 | 0.98112 | -0.024312
236.74 | -18.8453 | -0.0003757 | -0.0089589 | 385.3087 | 366.4634 | -1.0974 | -0.0028634 | 375.8861 | -9.4226 | 379.0269 | 0.98062 | -0.024582 | 0.98075 | -0.024585
236.76 | -18.8453 | -0.0003757 | -0.0090305 | 385.1771 | 366.3318 | -0.9658 | -0.0025201 | 375.7545 | -9.4226 | 378.8953 | 0.98027 | -0.024582 | 0.98041 | -0.024585
236.78 | -18.5831 | -0.00056356 | -0.0088155 | 384.9181 | 366.335 | -0.7068 | -0.0018442 | 375.6265 | -9.2916 | 378.7237 | 0.97994 | -0.02424 | 0.98007 | -0.024243
236.8 | -18.0852 | -0.00056356 | -0.0085288 | 384.6744 | 366.5892 | -0.4631 | -0.0012084 | 375.6318 | -9.0426 | 378.646 | 0.97995 | -0.02359 | 0.98009 | -0.023594
236.82 | -17.1678 | -0.00056356 | -0.0080271 | 384.4368 | 367.269 | -0.2255 | -0.0005884 | 375.8529 | -8.5839 | 378.7142 | 0.98053 | -0.022394 | 0.98066 | -0.022397
236.84 | -15.9359 | -0.00056356 | -0.0073104 | 383.2757 | 367.3398 | -0.0644 | -0.00016804 | 375.3077 | -7.968 | 377.9637 | 0.97911 | -0.020787 | 0.97924 | -0.02079
236.86 | -14.5992 | -0.00018785 | -0.0066654 | 382.8907 | 368.2915 | 0.3206 | 0.00083654 | 375.5911 | -7.2996 | 378.0243 | 0.97985 | -0.019043 | 0.97998 | -0.019046
236.88 | -12.9217 | 0 | -0.005877 | 382.9872 | 370.0655 | 0.2241 | 0.00058474 | 376.5263 | -6.4609 | 378.68 | 0.98229 | -0.016855 | 0.98242 | -0.016857
236.9 | -11.1132 | 0.00056356 | -0.0048736 | 382.5547 | 371.4415 | 0.6566 | 0.0017133 | 376.9981 | -5.5566 | 378.8503 | 0.98352 | -0.014496 | 0.98365 | -0.014498
236.92 | -9.0164 | 0.0011271 | -0.0037986 | 382.6052 | 373.5888 | 0.6061 | 0.0015815 | 378.097 | -4.5082 | 379.5997 | 0.98638 | -0.011761 | 0.98652 | -0.011763
236.94 | -6.9195 | 0.0015028 | -0.0026518 | 382.4951 | 375.5756 | 0.7162 | 0.0018688 | 379.0353 | -3.4598 | 380.1886 | 0.98883 | -0.0090259 | 0.98897 | -0.0090271
236.96 | -4.5082 | 0.0018785 | -0.0015051 | 382.3518 | 377.8436 | 0.8595 | 0.0022427 | 380.0977 | -2.2541 | 380.8491 | 0.9916 | -0.0058805 | 0.99174 | -0.0058813
236.98 | -2.2017 | 0.0028178 | -0.00035835 | 382.168 | 379.9663 | 1.0433 | 0.0027223 | 381.0672 | -1.1008 | 381.4341 | 0.99413 | -0.0028719 | 0.99427 | -0.0028723
237 | 0.10484 | 0.0031935 | 0.00064504 | 382.159 | 382.2638 | 1.0523 | 0.0027458 | 382.2114 | 0.052421 | 382.1939 | 0.99712 | 0.00013676 | 0.99725 | 0.00013678
237.02 | 2.5424 | 0.0039449 | 0.0017918 | 382.1185 | 384.6609 | 1.0928 | 0.0028514 | 383.3897 | 1.2712 | 382.966 | 1.0002 | 0.0033163 | 1.0003 | 0.0033168
237.04 | 4.8227 | 0.0046963 | 0.0027952 | 382.0441 | 386.8668 | 1.1672 | 0.0030456 | 384.4555 | 2.4114 | 383.6517 | 1.003 | 0.0062908 | 1.0031 | 0.0062916
237.06 | 7.0768 | 0.005072 | 0.0038702 | 381.9752 | 389.052 | 1.2361 | 0.0032253 | 385.5136 | 3.5384 | 384.3341 | 1.0057 | 0.009231 | 1.0059 | 0.0092323
237.08 | 9.3309 | 0.0054477 | 0.0048736 | 381.7708 | 391.1017 | 1.4405 | 0.0037587 | 386.4362 | 4.6654 | 384.8811 | 1.0081 | 0.012171 | 1.0083 | 0.012173
237.1 | 11.2967 | 0.0073262 | 0.005662 | 380.562 | 391.8587 | 1.6493 | 0.0043035 | 386.2103 | 5.6483 | 384.3276 | 1.0076 | 0.014735 | 1.0077 | 0.014737
237.12 | 13.079 | 0.0082655 | 0.0063787 | 380.9553 | 394.0343 | 2.256 | 0.0058866 | 387.4948 | 6.5395 | 385.315 | 1.0109 | 0.01706 | 1.011 | 0.017063
237.14 | 14.7302 | 0.010144 | 0.0070954 | 379.3674 | 394.0976 | 2.8439 | 0.0074206 | 386.7325 | 7.3651 | 384.2775 | 1.0089 | 0.019214 | 1.0091 | 0.019217
237.16 | 16.2242 | 0.012398 | 0.0077405 | 379.5271 | 395.7513 | 2.6842 | 0.0070039 | 387.6392 | 8.1121 | 384.9352 | 1.0113 | 0.021163 | 1.0114 | 0.021166
237.18 | 17.2726 | 0.013713 | 0.0081705 | 379.3462 | 396.6188 | 2.8651 | 0.0074759 | 387.9825 | 8.6363 | 385.1037 | 1.0122 | 0.022531 | 1.0123 | 0.022534
237.2 | 17.9541 | 0.01484 | 0.0087439 | 381.9998 | 399.9539 | 1.2115 | 0.0031612 | 390.9768 | 8.977 | 387.9845 | 1.02 | 0.023419 | 1.0201 | 0.023423
237.22 | 18.8453 | 0.017095 | 0.0093172 | 381.5001 | 400.3454 | 0.7112 | 0.0018557 | 390.9227 | 9.4226 | 387.7819 | 1.0198 | 0.024582 | 1.02 | 0.024585
237.24 | 19.317 | 0.017282 | 0.0096039 | 381.7242 | 401.0412 | 0.4871 | 0.001271 | 391.3827 | 9.6585 | 388.1632 | 1.021 | 0.025197 | 1.0212 | 0.025201
237.26 | 19.2646 | 0.017658 | 0.0096039 | 381.7308 | 400.9954 | 0.4805 | 0.0012538 | 391.3631 | 9.6323 | 388.1523 | 1.021 | 0.025129 | 1.0211 | 0.025132
237.28 | 19.2122 | 0.018222 | 0.0095322 | 381.7705 | 400.9827 | 0.4408 | 0.0011502 | 391.3766 | 9.6061 | 388.1746 | 1.021 | 0.025061 | 1.0212 | 0.025064
237.3 | 18.2424 | 0.018222 | 0.0089589 | 382.0358 | 400.2782 | 0.1755 | 0.00045793 | 391.157 | 9.1212 | 388.1166 | 1.0205 | 0.023796 | 1.0206 | 0.023799
237.32 | 17.1416 | 0.01841 | 0.0083855 | 383.121 | 400.2626 | 0.0903 | 0.00023562 | 391.6918 | 8.5708 | 388.8349 | 1.0219 | 0.02236 | 1.022 | 0.022363
237.34 | 16.067 | 0.01841 | 0.0078121 | 383.446 | 399.513 | -0.2347 | -0.0006124 | 391.4795 | 8.0335 | 388.8017 | 1.0213 | 0.020958 | 1.0214 | 0.020961
237.36 | 14.6254 | 0.018222 | 0.0070237 | 383.0136 | 397.639 | -0.8023 | -0.0020934 | 390.3263 | 7.3127 | 387.8887 | 1.0183 | 0.019077 | 1.0184 | 0.01908
237.38 | 12.8955 | 0.018034 | 0.0062354 | 384.403 | 397.2985 | -1.1917 | -0.0031095 | 390.8507 | 6.4477 | 388.7015 | 1.0197 | 0.016821 | 1.0198 | 0.016823
237.4 | 11.1394 | 0.017658 | 0.0053036 | 384.4893 | 395.6287 | -1.278 | -0.0033347 | 390.059 | 5.5697 | 388.2024 | 1.0176 | 0.01453 | 1.0177 | 0.014532
237.42 | 9.1212 | 0.017282 | 0.0042286 | 385.1113 | 394.2325 | -1.9 | -0.0049576 | 389.6719 | 4.5606 | 388.1517 | 1.0166 | 0.011898 | 1.0167 | 0.011899
237.44 | 6.972 | 0.016343 | 0.0032252 | 385.5442 | 392.5162 | -2.3329 | -0.0060872 | 389.0302 | 3.486 | 387.8682 | 1.0149 | 0.0090943 | 1.015 | 0.0090955
237.46 | 4.7703 | 0.01484 | 0.0021501 | 386.3597 | 391.13 | -3.1484 | -0.0082151 | 388.7448 | 2.3851 | 387.9498 | 1.0142 | 0.0062224 | 1.0143 | 0.0062232
237.48 | 2.3065 | 0.013901 | 0.0010034 | 386.3788 | 388.6853 | -3.1675 | -0.0082649 | 387.5321 | 1.1533 | 387.1476 | 1.011 | 0.0030086 | 1.0111 | 0.003009
237.5 | 0.02621 | 0.012774 | 0 | 386.8712 | 386.8974 | -3.6599 | -0.0095497 | 386.8843 | 0.013105 | 386.8799 | 1.0093 | 3.4189e-05 | 1.0094 | 3.4194e-05
237.52 | -2.4114 | 0.008829 | -0.00093172 | 387.6963 | 385.2849 | -4.485 | -0.011703 | 386.4906 | -1.2057 | 386.8925 | 1.0083 | -0.0031454 | 1.0084 | -0.0031458
237.54 | -4.613 | 0.0073262 | -0.0019351 | 387.5793 | 382.9663 | -4.368 | -0.011397 | 385.2728 | -2.3065 | 386.0416 | 1.0051 | -0.0060173 | 1.0052 | -0.0060181
237.56 | -7.0244 | 0.0043206 | -0.0032252 | 386.7167 | 379.6923 | -3.5054 | -0.0091466 | 383.2045 | -3.5122 | 384.3752 | 0.99971 | -0.0091626 | 0.99985 | -0.0091639
237.58 | -9.1736 | 0.0022542 | -0.0044436 | 386.3171 | 377.1435 | -2.1058 | -0.0054946 | 381.7303 | -4.5868 | 383.2592 | 0.99586 | -0.011966 | 0.996 | -0.011968
237.6 | -11.1132 | 0.0018785 | -0.0053036 | 385.7255 | 374.6123 | -1.5142 | -0.003951 | 380.1689 | -5.5566 | 382.0211 | 0.99179 | -0.014496 | 0.99193 | -0.014498
237.62 | -13.0003 | 0.0016907 | -0.0062354 | 385.6466 | 372.6463 | -1.4353 | -0.0037451 | 379.1464 | -6.5002 | 381.3132 | 0.98912 | -0.016958 | 0.98926 | -0.01696
237.64 | -14.704 | 0.00075141 | -0.0069521 | 385.6074 | 370.9034 | -1.3961 | -0.0036428 | 378.2554 | -7.352 | 380.7061 | 0.9868 | -0.01918 | 0.98693 | -0.019183
237.66 | -16.0932 | 0.00056356 | -0.0075971 | 385.2756 | 369.1824 | -1.0643 | -0.0027771 | 377.229 | -8.0466 | 379.9112 | 0.98412 | -0.020992 | 0.98425 | -0.020995
237.68 | -17.2464 | 0.00018785 | -0.0080988 | 385.308 | 368.0616 | -1.0967 | -0.0028616 | 376.6848 | -8.6232 | 379.5592 | 0.9827 | -0.022496 | 0.98283 | -0.022499
237.7 | -18.0065 | 0 | -0.0085288 | 385.0889 | 367.0824 | -0.8776 | -0.0022899 | 376.0856 | -9.0033 | 379.0867 | 0.98114 | -0.023488 | 0.98127 | -0.023491
237.72 | -18.6618 | -0.00018785 | -0.0089589 | 385.0226 | 366.3608 | -0.8113 | -0.0021169 | 375.6917 | -9.3309 | 378.802 | 0.98011 | -0.024343 | 0.98024 | -0.024346
237.74 | -18.8977 | -0.0003757 | -0.0090305 | 384.9443 | 366.0466 | -0.733 | -0.0019126 | 375.4955 | -9.4488 | 378.6451 | 0.9796 | -0.02465 | 0.97973 | -0.024654
237.76 | -18.8977 | -0.00056356 | -0.0090305 | 384.7803 | 365.8826 | -0.569 | -0.0014847 | 375.3315 | -9.4488 | 378.4811 | 0.97917 | -0.02465 | 0.9793 | -0.024654
237.78 | -18.6356 | -0.00056356 | -0.0088872 | 384.7552 | 366.1196 | -0.5439 | -0.0014192 | 375.4374 | -9.3178 | 378.5433 | 0.97945 | -0.024308 | 0.97958 | -0.024312
237.8 | -18.1638 | -0.00056356 | -0.0085288 | 384.5425 | 366.3787 | -0.3312 | -0.0008642 | 375.4606 | -9.0819 | 378.4879 | 0.97951 | -0.023693 | 0.97964 | -0.023696
237.82 | -17.0892 | -0.00056356 | -0.0079555 | 384.1172 | 367.028 | 0.0941 | 0.00024553 | 375.5726 | -8.5446 | 378.4208 | 0.9798 | -0.022291 | 0.97993 | -0.022294
237.84 | -16.067 | -0.00056356 | -0.0073821 | 384.1748 | 368.1078 | 0.0365 | 9.5239e-05 | 376.1413 | -8.0335 | 378.8191 | 0.98128 | -0.020958 | 0.98142 | -0.020961
237.86 | -14.6254 | -0.0003757 | -0.0067371 | 383.8416 | 369.2162 | 0.3697 | 0.00096465 | 376.5289 | -7.3127 | 378.9665 | 0.98229 | -0.019077 | 0.98243 | -0.01908
237.88 | -12.9217 | 0.00018785 | -0.005877 | 382.4511 | 369.5294 | 0.7602 | 0.0019836 | 375.9902 | -6.4609 | 378.1439 | 0.98089 | -0.016855 | 0.98102 | -0.016857
237.9 | -11.1394 | 0.0003757 | -0.0049453 | 383.4127 | 372.2733 | 0.7986 | 0.0020838 | 377.843 | -5.5697 | 379.6996 | 0.98572 | -0.01453 | 0.98586 | -0.014532
237.92 | -9.0688 | 0.00093926 | -0.0038702 | 382.3524 | 373.2836 | 0.8589 | 0.0022411 | 377.818 | -4.5344 | 379.3295 | 0.98566 | -0.011829 | 0.98579 | -0.011831
237.94 | -6.8147 | 0.0016907 | -0.0026518 | 382.2465 | 375.4318 | 0.9648 | 0.0025174 | 378.8392 | -3.4073 | 379.9749 | 0.98832 | -0.0088891 | 0.98846 | -0.0088903
237.96 | -4.5868 | 0.0020664 | -0.0015051 | 382.0812 | 377.4944 | 1.1301 | 0.0029488 | 379.7878 | -2.2934 | 380.5523 | 0.9908 | -0.0059831 | 0.99093 | -0.0059839
237.98 | -2.1492 | 0.0022542 | -0.00035835 | 382.0812 | 379.932 | 1.1301 | 0.0029488 | 381.0066 | -1.0746 | 381.3648 | 0.99397 | -0.0028035 | 0.99411 | -0.0028039
238 | 0.20968 | 0.0035692 | 0.00064504 | 382.0959 | 382.3056 | 1.1154 | 0.0029104 | 382.2007 | 0.10484 | 382.1658 | 0.99709 | 0.000274 | 0.99723 | 0.000274
238.02 | 2.4638 | 0.0039449 | 0.0017918 | 381.9771 | 384.4409 | 1.2342 | 0.0032204 | 383.209 | 1.2319 | 382.7984 | 0.99972 | 0.0032138 | 0.99986 | 0.0032142
238.04 | 4.7965 | 0.0046963 | 0.0027952 | 382.1931 | 386.9896 | 1.0182 | 0.0026568 | 384.5913 | 2.3982 | 383.7919 | 1.0033 | 0.0062566 | 1.0035 | 0.0062574
238.06 | 7.0768 | 0.0054477 | 0.0039419 | 381.8968 | 388.9736 | 1.3145 | 0.0034299 | 385.4352 | 3.5384 | 384.2557 | 1.0055 | 0.009231 | 1.0057 | 0.0092323
238.08 | 9.2785 | 0.0060113 | 0.0048736 | 381.7186 | 390.9971 | 1.4927 | 0.0038949 | 386.3578 | 4.6392 | 384.8114 | 1.0079 | 0.012103 | 1.0081 | 0.012105
238.1 | 11.3229 | 0.0065748 | 0.0057337 | 381.5142 | 392.8371 | 1.6971 | 0.0044282 | 387.1756 | 5.6614 | 385.2885 | 1.0101 | 0.01477 | 1.0102 | 0.014772
238.12 | 13.079 | 0.0090169 | 0.0063787 | 379.8249 | 392.9039 | 2.3864 | 0.0062268 | 386.3644 | 6.5395 | 384.1846 | 1.008 | 0.01706 | 1.0081 | 0.017063
238.14 | 14.7302 | 0.0099562 | 0.0070954 | 380.7849 | 395.5151 | 2.4264 | 0.0063312 | 388.15 | 7.3651 | 385.695 | 1.0126 | 0.019214 | 1.0127 | 0.019217
238.16 | 16.067 | 0.017282 | 0.0076688 | 379.3773 | 395.4443 | 2.834 | 0.0073947 | 387.4108 | 8.0335 | 384.733 | 1.0107 | 0.020958 | 1.0108 | 0.020961
238.18 | 17.2464 | 0.017282 | 0.0081705 | 379.2645 | 396.5109 | 2.9468 | 0.0076891 | 387.8877 | 8.6232 | 385.0133 | 1.0119 | 0.022496 | 1.0121 | 0.022499
238.2 | 18.0852 | 0.017282 | 0.0088155 | 380.4396 | 398.5248 | 1.7717 | 0.0046229 | 389.4822 | 9.0426 | 386.468 | 1.0161 | 0.02359 | 1.0162 | 0.023594
238.22 | 18.7404 | 0.017282 | 0.0092455 | 381.2906 | 400.031 | 0.9207 | 0.0024024 | 390.6608 | 9.3702 | 387.5374 | 1.0192 | 0.024445 | 1.0193 | 0.024448
238.24 | 19.2384 | 0.017282 | 0.0095322 | 381.5001 | 400.7385 | 0.7112 | 0.0018557 | 391.1193 | 9.6192 | 387.9129 | 1.0204 | 0.025095 | 1.0205 | 0.025098
238.26 | 19.317 | 0.01747 | 0.0096039 | 381.7049 | 401.0219 | 0.5064 | 0.0013213 | 391.3634 | 9.6585 | 388.1439 | 1.021 | 0.025197 | 1.0211 | 0.025201
238.28 | 19.1598 | 0.018034 | 0.0094606 | 381.6752 | 400.835 | 0.5361 | 0.0013988 | 391.2551 | 9.5799 | 388.0618 | 1.0207 | 0.024992 | 1.0209 | 0.024996
238.3 | 18.19 | 0.018222 | 0.0088872 | 381.7449 | 399.9349 | 0.4664 | 0.001217 | 390.8399 | 9.095 | 387.8082 | 1.0196 | 0.023727 | 1.0198 | 0.02373
238.32 | 17.2726 | 0.018222 | 0.0083855 | 383.6021 | 400.8747 | -0.3908 | -0.0010197 | 392.2384 | 8.6363 | 389.3596 | 1.0233 | 0.022531 | 1.0234 | 0.022534
238.34 | 15.9883 | 0.018222 | 0.0077405 | 382.6431 | 398.6314 | -0.4318 | -0.0011267 | 390.6373 | 7.9942 | 387.9725 | 1.0191 | 0.020855 | 1.0192 | 0.020858
238.36 | 14.5992 | 0.018222 | 0.0070237 | 384.1741 | 398.7733 | -0.9628 | -0.0025122 | 391.4737 | 7.2996 | 389.0405 | 1.0213 | 0.019043 | 1.0214 | 0.019046
238.38 | 12.9479 | 0.018034 | 0.0062354 | 384.4911 | 397.439 | -1.2798 | -0.0033394 | 390.9651 | 6.474 | 388.8071 | 1.02 | 0.016889 | 1.0201 | 0.016892
238.4 | 11.087 | 0.01747 | 0.005232 | 384.5677 | 395.6547 | -1.3564 | -0.0035392 | 390.1112 | 5.5435 | 388.2634 | 1.0177 | 0.014462 | 1.0179 | 0.014464
238.42 | 9.1998 | 0.016719 | 0.0042286 | 385.1113 | 394.3111 | -1.9 | -0.0049576 | 389.7112 | 4.5999 | 388.1779 | 1.0167 | 0.012 | 1.0168 | 0.012002
238.44 | 6.9982 | 0.015592 | 0.0031535 | 385.5668 | 392.565 | -2.3555 | -0.0061462 | 389.0659 | 3.4991 | 387.8995 | 1.015 | 0.0091285 | 1.0151 | 0.0091297
238.46 | 4.6392 | 0.01484 | 0.0020068 | 385.7506 | 390.3898 | -2.5393 | -0.0066258 | 388.0702 | 2.3196 | 387.297 | 1.0124 | 0.0060514 | 1.0125 | 0.0060523
238.48 | 2.4376 | 0.013901 | 0.0010034 | 386.5259 | 388.9635 | -3.3146 | -0.0086487 | 387.7447 | 1.2188 | 387.3384 | 1.0116 | 0.0031796 | 1.0117 | 0.00318
238.5 | -0.052421 | 0.011647 | -7.1671e-05 | 386.9518 | 386.8994 | -3.7405 | -0.00976 | 386.9256 | -0.02621 | 386.9343 | 1.0094 | -6.8378e-05 | 1.0096 | -6.8387e-05
238.52 | -2.1755 | 0.008829 | -0.00093172 | 387.662 | 385.4865 | -4.4507 | -0.011613 | 386.5743 | -1.0877 | 386.9368 | 1.0085 | -0.0028377 | 1.0086 | -0.0028381
238.54 | -4.6654 | 0.0056356 | -0.0020068 | 387.4698 | 382.8044 | -4.2585 | -0.011112 | 385.1371 | -2.3327 | 385.9147 | 1.0048 | -0.0060856 | 1.0049 | -0.0060865
238.56 | -7.0244 | 0.0031935 | -0.0032969 | 386.4549 | 379.4305 | -3.2436 | -0.0084635 | 382.9427 | -3.5122 | 384.1134 | 0.99903 | -0.0091626 | 0.99916 | -0.0091639
238.58 | -9.0688 | 0.0022542 | -0.0045153 | 386.1756 | 377.1068 | -1.9643 | -0.0051254 | 381.6412 | -4.5344 | 383.1527 | 0.99563 | -0.011829 | 0.99577 | -0.011831
238.6 | -11.1656 | 0.0018785 | -0.005447 | 385.5818 | 374.4162 | -1.3705 | -0.003576 | 379.999 | -5.5828 | 381.8599 | 0.99135 | -0.014564 | 0.99148 | -0.014566
238.62 | -12.7907 | 0.001315 | -0.0062354 | 385.5046 | 372.7139 | -1.2933 | -0.0033746 | 379.1093 | -6.3953 | 381.241 | 0.98903 | -0.016684 | 0.98916 | -0.016686
238.64 | -14.6778 | 0.00075141 | -0.0069521 | 385.6203 | 370.9425 | -1.409 | -0.0036765 | 378.2814 | -7.3389 | 380.7277 | 0.98687 | -0.019146 | 0.987 | -0.019148
238.66 | -16.0932 | 0.0003757 | -0.0076688 | 385.3633 | 369.2701 | -1.152 | -0.0030059 | 377.3167 | -8.0466 | 379.9989 | 0.98435 | -0.020992 | 0.98448 | -0.020995
238.68 | -17.2464 | 0 | -0.0082422 | 385.0864 | 367.84 | -0.8751 | -0.0022834 | 376.4632 | -8.6232 | 379.3376 | 0.98212 | -0.022496 | 0.98226 | -0.022499
238.7 | -18.0327 | -0.00018785 | -0.0086722 | 385.1458 | 367.1131 | -0.9345 | -0.0024384 | 376.1294 | -9.0164 | 379.1349 | 0.98125 | -0.023522 | 0.98139 | -0.023525
238.72 | -18.688 | -0.00018785 | -0.0089589 | 385.2751 | 366.5871 | -1.0638 | -0.0027758 | 375.9311 | -9.344 | 379.0458 | 0.98073 | -0.024377 | 0.98087 | -0.02438
238.74 | -19.0025 | -0.00056356 | -0.0091022 | 385.0343 | 366.0318 | -0.823 | -0.0021474 | 375.533 | -9.5013 | 378.7001 | 0.9797 | -0.024787 | 0.97983 | -0.02479
238.76 | -19.0025 | -0.00075141 | -0.0091022 | 385.0441 | 366.0416 | -0.8328 | -0.002173 | 375.5428 | -9.5013 | 378.7099 | 0.97972 | -0.024787 | 0.97985 | -0.02479
238.78 | -18.7666 | -0.00075141 | -0.0089589 | 384.9468 | 366.1802 | -0.7355 | -0.0019191 | 375.5635 | -9.3833 | 378.6913 | 0.97977 | -0.024479 | 0.97991 | -0.024483
238.8 | -18.0065 | -0.00075141 | -0.0084572 | 384.765 | 366.7585 | -0.5537 | -0.0014448 | 375.7617 | -9.0033 | 378.7628 | 0.98029 | -0.023488 | 0.98043 | -0.023491
238.82 | -17.1678 | -0.00075141 | -0.0080271 | 384.4122 | 367.2444 | -0.2009 | -0.00052421 | 375.8283 | -8.5839 | 378.6896 | 0.98047 | -0.022394 | 0.9806 | -0.022397
238.84 | -15.9621 | -0.00075141 | -0.0073821 | 384.0065 | 368.0444 | 0.2048 | 0.00053438 | 376.0254 | -7.9811 | 378.6858 | 0.98098 | -0.020821 | 0.98111 | -0.020824
238.86 | -14.5468 | -0.0003757 | -0.0067371 | 384.1313 | 369.5845 | 0.08 | 0.00020874 | 376.8579 | -7.2734 | 379.2824 | 0.98315 | -0.018975 | 0.98329 | -0.018977
238.88 | -12.8955 | 0 | -0.005877 | 382.5225 | 369.627 | 0.6888 | 0.0017973 | 376.0748 | -6.4477 | 378.224 | 0.98111 | -0.016821 | 0.98124 | -0.016823
238.9 | -11.0608 | 0.00056356 | -0.0049453 | 382.5342 | 371.4734 | 0.6771 | 0.0017667 | 377.0038 | -5.5304 | 378.8473 | 0.98353 | -0.014428 | 0.98367 | -0.01443
238.92 | -9.0688 | 0.0011271 | -0.0038702 | 382.3384 | 373.2696 | 0.8729 | 0.0022776 | 377.804 | -4.5344 | 379.3155 | 0.98562 | -0.011829 | 0.98575 | -0.011831
238.94 | -6.8147 | 0.0015028 | -0.0026518 | 382.2925 | 375.4778 | 0.9188 | 0.0023974 | 378.8852 | -3.4073 | 380.0209 | 0.98844 | -0.0088891 | 0.98858 | -0.0088903
238.96 | -4.482 | 0.0018785 | -0.0015051 | 382.2888 | 377.8068 | 0.9225 | 0.0024071 | 380.0478 | -2.241 | 380.7948 | 0.99147 | -0.0058463 | 0.99161 | -0.0058471
238.98 | -2.2017 | 0.0026299 | -0.00043003 | 382.3561 | 380.1544 | 0.8552 | 0.0022315 | 381.2553 | -1.1008 | 381.6222 | 0.99462 | -0.0028719 | 0.99476 | -0.0028723
239 | 0.13105 | 0.0033813 | 0.00064504 | 382.148 | 382.2791 | 1.0633 | 0.0027745 | 382.2135 | 0.065526 | 382.1917 | 0.99712 | 0.00017095 | 0.99726 | 0.00017097
239.02 | 2.5162 | 0.0041327 | 0.0017918 | 382.2202 | 384.7364 | 0.9911 | 0.0025861 | 383.4783 | 1.2581 | 383.0589 | 1.0004 | 0.0032821 | 1.0006 | 0.0032826
239.04 | 4.9275 | 0.0045084 | 0.0027952 | 382.1664 | 387.0939 | 1.0449 | 0.0027264 | 384.6302 | 2.4638 | 383.8089 | 1.0034 | 0.0064275 | 1.0036 | 0.0064284
239.06 | 7.1292 | 0.0054477 | 0.0038702 | 382.2961 | 389.4253 | 0.9152 | 0.002388 | 385.8607 | 3.5646 | 384.6725 | 1.0066 | 0.0092994 | 1.0068 | 0.0093007
239.08 | 9.4095 | 0.0060113 | 0.0048736 | 381.8486 | 391.2581 | 1.3627 | 0.0035557 | 386.5534 | 4.7048 | 384.9851 | 1.0084 | 0.012274 | 1.0086 | 0.012276
239.1 | 11.3229 | 0.0073262 | 0.005662 | 381.4977 | 392.8206 | 1.7136 | 0.0044713 | 387.1591 | 5.6614 | 385.272 | 1.01 | 0.01477 | 1.0102 | 0.014772
239.12 | 13.1052 | 0.0090169 | 0.0063787 | 379.9675 | 393.0727 | 2.2438 | 0.0058547 | 386.5201 | 6.5526 | 384.3359 | 1.0084 | 0.017094 | 1.0085 | 0.017097
239.14 | 14.7826 | 0.011271 | 0.0070237 | 379.4611 | 394.2437 | 2.7502 | 0.0071761 | 386.8524 | 7.3913 | 384.3886 | 1.0092 | 0.019283 | 1.0094 | 0.019285
239.16 | 16.1456 | 0.012398 | 0.0076688 | 379.3484 | 395.494 | 2.8629 | 0.0074701 | 387.4212 | 8.0728 | 384.7303 | 1.0107 | 0.02106 | 1.0108 | 0.021063
239.18 | 17.2202 | 0.014652 | 0.0081705 | 379.9883 | 397.2085 | 2.223 | 0.0058004 | 388.5984 | 8.6101 | 385.7284 | 1.0138 | 0.022462 | 1.0139 | 0.022465
239.2 | 18.1114 | 0.015592 | 0.0088155 | 380.9943 | 399.1057 | 1.217 | 0.0031755 | 390.05 | 9.0557 | 387.0314 | 1.0176 | 0.023625 | 1.0177 | 0.023628
239.22 | 18.819 | 0.016343 | 0.0091739 | 381.4706 | 400.2896 | 0.7407 | 0.0019327 | 390.8801 | 9.4095 | 387.7436 | 1.0197 | 0.024548 | 1.0199 | 0.024551
239.24 | 19.2384 | 0.016719 | 0.0094606 | 381.8576 | 401.096 | 0.3537 | 0.00092291 | 391.4768 | 9.6192 | 388.2704 | 1.0213 | 0.025095 | 1.0214 | 0.025098
239.26 | 19.3432 | 0.017095 | 0.0095322 | 381.8489 | 401.1921 | 0.3624 | 0.00094561 | 391.5205 | 9.6716 | 388.2966 | 1.0214 | 0.025231 | 1.0215 | 0.025235
239.28 | 19.2384 | 0.017282 | 0.0094606 | 381.917 | 401.1554 | 0.2943 | 0.00076791 | 391.5362 | 9.6192 | 388.3298 | 1.0214 | 0.025095 | 1.0216 | 0.025098
239.3 | 18.19 | 0.01747 | 0.0088155 | 382.0615 | 400.2515 | 0.1498 | 0.00039087 | 391.1565 | 9.095 | 388.1248 | 1.0205 | 0.023727 | 1.0206 | 0.02373
239.32 | 17.1678 | 0.01747 | 0.0082422 | 382.4312 | 399.599 | -0.2199 | -0.00057378 | 391.0151 | 8.5839 | 388.1538 | 1.0201 | 0.022394 | 1.0202 | 0.022397
239.34 | 15.9621 | 0.01747 | 0.0076688 | 382.5175 | 398.4796 | -0.3062 | -0.00079896 | 390.4986 | 7.9811 | 387.8382 | 1.0187 | 0.020821 | 1.0189 | 0.020824
239.36 | 14.6778 | 0.01747 | 0.0069521 | 382.5917 | 397.2695 | -0.3804 | -0.00099257 | 389.9306 | 7.3389 | 387.4843 | 1.0173 | 0.019146 | 1.0174 | 0.019148
239.38 | 12.9479 | 0.017095 | 0.006092 | 383.1208 | 396.0687 | -0.9095 | -0.0023731 | 389.5948 | 6.474 | 387.4368 | 1.0164 | 0.016889 | 1.0165 | 0.016892
239.4 | 11.1394 | 0.016907 | 0.005232 | 384.5469 | 395.6863 | -1.3356 | -0.003485 | 390.1166 | 5.5697 | 388.26 | 1.0177 | 0.01453 | 1.0179 | 0.014532
239.42 | 9.0426 | 0.016343 | 0.0041569 | 385.118 | 394.1606 | -1.9067 | -0.0049751 | 389.6393 | 4.5213 | 388.1322 | 1.0165 | 0.011795 | 1.0166 | 0.011797
239.44 | 6.9457 | 0.01578 | 0.0031535 | 385.4543 | 392.4 | -2.243 | -0.0058526 | 388.9272 | 3.4729 | 387.7695 | 1.0146 | 0.0090601 | 1.0148 | 0.0090613
239.46 | 4.7179 | 0.014465 | 0.0020068 | 385.8474 | 390.5653 | -2.6361 | -0.0068783 | 388.2063 | 2.3589 | 387.42 | 1.0128 | 0.006154 | 1.0129 | 0.0061549
239.48 | 2.3327 | 0.012774 | 0.00093172 | 386.4352 | 388.7679 | -3.2239 | -0.0084121 | 387.6016 | 1.1664 | 387.2128 | 1.0112 | 0.0030428 | 1.0113 | 0.0030432
239.5 | -0.078631 | 0.01052 | -7.1671e-05 | 387.0475 | 386.9689 | -3.8362 | -0.01001 | 387.0082 | -0.039316 | 387.0213 | 1.0096 | -0.00010257 | 1.0098 | -0.00010258
239.52 | -2.4638 | 0.0092048 | -0.0010751 | 387.4927 | 385.0289 | -4.2814 | -0.011171 | 386.2608 | -1.2319 | 386.6714 | 1.0077 | -0.0032138 | 1.0078 | -0.0032142
239.54 | -4.5868 | 0.0061991 | -0.0020068 | 387.5103 | 382.9235 | -4.299 | -0.011217 | 385.2169 | -2.2934 | 385.9814 | 1.005 | -0.0059831 | 1.0051 | -0.0059839
239.56 | -6.8671 | 0.0048842 | -0.0032252 | 386.514 | 379.6469 | -3.3027 | -0.0086177 | 383.0804 | -3.4336 | 384.225 | 0.99939 | -0.0089575 | 0.99952 | -0.0089587
239.58 | -9.1998 | 0.0026299 | -0.0044436 | 385.3099 | 376.1101 | -2.0986 | -0.0054759 | 380.71 | -4.5999 | 382.2433 | 0.9932 | -0.012 | 0.99334 | -0.012002
239.6 | -11.1918 | 0.0018785 | -0.005447 | 384.7036 | 373.5118 | -1.4923 | -0.0038938 | 379.1077 | -5.5959 | 380.973 | 0.98902 | -0.014599 | 0.98916 | -0.014601
239.62 | -12.9741 | 0.001315 | -0.0062354 | 385.5529 | 372.5788 | -1.3416 | -0.0035006 | 379.0658 | -6.4871 | 381.2282 | 0.98891 | -0.016924 | 0.98905 | -0.016926
239.64 | -14.6778 | 0.00093926 | -0.0069521 | 385.4052 | 370.7274 | -1.1939 | -0.0031152 | 378.0663 | -7.3389 | 380.5126 | 0.9863 | -0.019146 | 0.98644 | -0.019148
239.66 | -15.9097 | 0.00056356 | -0.0075254 | 385.4759 | 369.5662 | -1.2646 | -0.0032997 | 377.5211 | -7.9548 | 380.1727 | 0.98488 | -0.020753 | 0.98502 | -0.020756
239.68 | -17.1154 | 0.00018785 | -0.0082422 | 385.2774 | 368.162 | -1.0661 | -0.0027818 | 376.7197 | -8.5577 | 379.5723 | 0.98279 | -0.022325 | 0.98293 | -0.022328
239.7 | -18.0065 | 0 | -0.0085288 | 385.2267 | 367.2202 | -1.0154 | -0.0026495 | 376.2234 | -9.0033 | 379.2245 | 0.9815 | -0.023488 | 0.98163 | -0.023491
239.72 | -18.5831 | -0.00018785 | -0.0087439 | 385.1214 | 366.5383 | -0.9101 | -0.0023747 | 375.8298 | -9.2916 | 378.927 | 0.98047 | -0.02424 | 0.9806 | -0.024243
239.74 | -18.9239 | -0.0003757 | -0.0090305 | 385.056 | 366.1321 | -0.8447 | -0.0022041 | 375.5941 | -9.4619 | 378.748 | 0.97985 | -0.024684 | 0.97999 | -0.024688
239.76 | -19.0025 | -0.0003757 | -0.0090305 | 384.9713 | 365.9688 | -0.76 | -0.0019831 | 375.47 | -9.5013 | 378.6371 | 0.97953 | -0.024787 | 0.97966 | -0.02479
239.78 | -18.7142 | -0.00056356 | -0.0088155 | 384.9829 | 366.2687 | -0.7716 | -0.0020133 | 375.6258 | -9.3571 | 378.7448 | 0.97994 | -0.024411 | 0.98007 | -0.024414
239.8 | -18.0327 | -0.00056356 | -0.0083855 | 384.7773 | 366.7446 | -0.566 | -0.0014769 | 375.7609 | -9.0164 | 378.7664 | 0.98029 | -0.023522 | 0.98042 | -0.023525
239.82 | -17.194 | -0.00056356 | -0.0079555 | 384.4362 | 367.2422 | -0.2249 | -0.000587 | 375.8392 | -8.597 | 378.7049 | 0.98049 | -0.022428 | 0.98063 | -0.022431
239.84 | -16.0145 | -0.0003757 | -0.0073821 | 384.1653 | 368.1508 | 0.046 | 0.00012003 | 376.158 | -8.0073 | 378.8271 | 0.98133 | -0.020889 | 0.98146 | -0.020892
239.86 | -14.5992 | -0.00018785 | -0.0065937 | 384.1796 | 369.5804 | 0.0317 | 8.2714e-05 | 376.88 | -7.2996 | 379.3132 | 0.98321 | -0.019043 | 0.98334 | -0.019046
239.88 | -12.8693 | 0 | -0.0058053 | 383.7224 | 370.8531 | 0.4889 | 0.0012757 | 377.2878 | -6.4346 | 379.4326 | 0.98427 | -0.016787 | 0.98441 | -0.016789
239.9 | -11.1394 | 0.0003757 | -0.0049453 | 383.4915 | 372.3521 | 0.7198 | 0.0018782 | 377.9218 | -5.5697 | 379.7784 | 0.98593 | -0.01453 | 0.98606 | -0.014532
239.92 | -8.9902 | 0.00093926 | -0.0037986 | 382.0248 | 373.0346 | 1.1865 | 0.0030959 | 377.5297 | -4.4951 | 379.0281 | 0.9849 | -0.011727 | 0.98504 | -0.011728
239.94 | -6.8933 | 0.001315 | -0.0026518 | 382.3151 | 375.4218 | 0.8962 | 0.0023384 | 378.8684 | -3.4467 | 380.0173 | 0.9884 | -0.0089917 | 0.98853 | -0.0089929
239.96 | -4.5868 | 0.0020664 | -0.0014334 | 382.0359 | 377.4491 | 1.1754 | 0.003067 | 379.7425 | -2.2934 | 380.507 | 0.99068 | -0.0059831 | 0.99081 | -0.0059839
239.98 | -2.0968 | 0.0028178 | -0.00035835 | 382.0892 | 379.9924 | 1.1221 | 0.0029279 | 381.0408 | -1.0484 | 381.3903 | 0.99406 | -0.0027351 | 0.9942 | -0.0027355
240 | 0.10484 | 0.0031935 | 0.00064504 | 382.3097 | 382.4145 | 0.9016 | 0.0023525 | 382.3621 | 0.052421 | 382.3446 | 0.99751 | 0.00013676 | 0.99765 | 0.00013678
240.02 | 2.4638 | 0.0039449 | 0.0017918 | 381.8344 | 384.2982 | 1.3769 | 0.0035927 | 383.0663 | 1.2319 | 382.6557 | 0.99935 | 0.0032138 | 0.99948 | 0.0032142
240.04 | 4.8751 | 0.0046963 | 0.0027952 | 381.8246 | 386.6997 | 1.3867 | 0.0036183 | 384.2622 | 2.4376 | 383.4496 | 1.0025 | 0.0063591 | 1.0026 | 0.00636
240.06 | 7.2341 | 0.005072 | 0.0039419 | 381.7983 | 389.0324 | 1.413 | 0.0036869 | 385.4153 | 3.617 | 384.2097 | 1.0055 | 0.0094362 | 1.0056 | 0.0094374
240.08 | 9.2785 | 0.0060113 | 0.0048736 | 381.7297 | 391.0082 | 1.4816 | 0.0038659 | 386.3689 | 4.6392 | 384.8225 | 1.008 | 0.012103 | 1.0081 | 0.012105
240.1 | 11.2705 | 0.0075141 | 0.005662 | 380.4113 | 391.6818 | 1.8 | 0.0046967 | 386.0465 | 5.6352 | 384.1681 | 1.0071 | 0.014701 | 1.0073 | 0.014703
240.12 | 13.0528 | 0.0082655 | 0.0063787 | 381.3439 | 394.3967 | 1.8674 | 0.0048726 | 387.8703 | 6.5264 | 385.6948 | 1.0119 | 0.017026 | 1.012 | 0.017028
240.14 | 14.6778 | 0.010332 | 0.0070954 | 380.6754 | 395.3532 | 2.5359 | 0.0066169 | 388.0143 | 7.3389 | 385.568 | 1.0123 | 0.019146 | 1.0124 | 0.019148
240.16 | 16.1194 | 0.012586 | 0.0076688 | 380.5748 | 396.6942 | 2.6365 | 0.0068794 | 388.6345 | 8.0597 | 385.9479 | 1.0139 | 0.021026 | 1.014 | 0.021029
240.18 | 17.194 | 0.013901 | 0.0081705 | 380.5267 | 397.7207 | 2.6846 | 0.0070049 | 389.1237 | 8.597 | 386.258 | 1.0152 | 0.022428 | 1.0153 | 0.022431
240.2 | 18.0327 | 0.01578 | 0.0087439 | 381.5888 | 399.6215 | 1.6225 | 0.0042336 | 390.6052 | 9.0164 | 387.5997 | 1.019 | 0.023522 | 1.0192 | 0.023525
240.22 | 18.8715 | 0.016907 | 0.0092455 | 382.4792 | 401.3507 | 0.7321 | 0.0019103 | 391.9149 | 9.4357 | 388.7697 | 1.0224 | 0.024616 | 1.0226 | 0.024619
240.24 | 19.2646 | 0.017282 | 0.0095322 | 381.6664 | 400.931 | 0.5449 | 0.0014218 | 391.2987 | 9.6323 | 388.0879 | 1.0208 | 0.025129 | 1.021 | 0.025132
240.26 | 19.3957 | 0.01747 | 0.0096039 | 381.7729 | 401.1686 | 0.4384 | 0.0011439 | 391.4707 | 9.6978 | 388.2381 | 1.0213 | 0.0253 | 1.0214 | 0.025303
240.28 | 19.1336 | 0.017658 | 0.0093889 | 381.9543 | 401.0879 | 0.257 | 0.00067059 | 391.5211 | 9.5668 | 388.3322 | 1.0214 | 0.024958 | 1.0215 | 0.024961
240.3 | 18.1376 | 0.017846 | 0.0088155 | 381.9457 | 400.0833 | 0.2656 | 0.00069303 | 391.0145 | 9.0688 | 387.9916 | 1.0201 | 0.023659 | 1.0202 | 0.023662
240.32 | 17.2202 | 0.017846 | 0.0083138 | 382.2549 | 399.4751 | -0.0436 | -0.00011377 | 390.865 | 8.6101 | 387.995 | 1.0197 | 0.022462 | 1.0198 | 0.022465
240.34 | 16.0932 | 0.017846 | 0.0077405 | 382.2679 | 398.3611 | -0.0566 | -0.000148 | 390.3145 | 8.0466 | 387.6323 | 1.0183 | 0.020992 | 1.0184 | 0.020995
240.36 | 14.5205 | 0.017658 | 0.0069521 | 383.9919 | 398.5124 | -0.7806 | -0.0020368 | 391.2522 | 7.2603 | 388.8321 | 1.0207 | 0.018941 | 1.0208 | 0.018943
240.38 | 12.9217 | 0.01747 | 0.006092 | 383.2953 | 396.217 | -1.084 | -0.0028285 | 389.7562 | 6.4609 | 387.6025 | 1.0168 | 0.016855 | 1.0169 | 0.016857
240.4 | 11.1132 | 0.017282 | 0.005232 | 384.4446 | 395.5578 | -1.2333 | -0.003218 | 390.0012 | 5.5566 | 388.149 | 1.0174 | 0.014496 | 1.0176 | 0.014498
240.42 | 9.1998 | 0.016531 | 0.0042286 | 385.172 | 394.3718 | -1.9607 | -0.005116 | 389.7719 | 4.5999 | 388.2386 | 1.0168 | 0.012 | 1.017 | 0.012002
240.44 | 6.9195 | 0.015592 | 0.0031535 | 385.4818 | 392.4013 | -2.2705 | -0.0059244 | 388.9416 | 3.4598 | 387.7883 | 1.0147 | 0.0090259 | 1.0148 | 0.0090271
240.46 | 4.613 | 0.014089 | 0.0020068 | 386.1741 | 390.7871 | -2.9628 | -0.0077308 | 388.4806 | 2.3065 | 387.7118 | 1.0135 | 0.0060173 | 1.0136 | 0.0060181
240.48 | 2.2803 | 0.012023 | 0.00093172 | 386.6954 | 388.9757 | -3.4841 | -0.009091 | 387.8356 | 1.1402 | 387.4555 | 1.0118 | 0.0029744 | 1.0119 | 0.0029748
240.5 | 0 | 0.010708 | -7.1671e-05 | 387.0228 | 387.0228 | -3.8115 | -0.0099453 | 387.0228 | 0 | 387.0228 | 1.0097 | 0 | 1.0098 | 0
240.52 | -2.4376 | 0.0093926 | -0.0010751 | 387.542 | 385.1044 | -4.3307 | -0.0113 | 386.3232 | -1.2188 | 386.7295 | 1.0078 | -0.0031796 | 1.008 | -0.00318
240.54 | -4.7441 | 0.006387 | -0.0021501 | 387.2653 | 382.5212 | -4.054 | -0.010578 | 384.8933 | -2.372 | 385.6839 | 1.0041 | -0.0061882 | 1.0043 | -0.006189
240.56 | -7.103 | 0.0035692 | -0.0033685 | 386.1718 | 379.0688 | -2.9605 | -0.0077248 | 382.6203 | -3.5515 | 383.8041 | 0.99818 | -0.0092652 | 0.99832 | -0.0092665
240.58 | -9.2523 | 0.0018785 | -0.0045153 | 386.1584 | 376.9061 | -1.9471 | -0.0050805 | 381.5323 | -4.6261 | 383.0743 | 0.99535 | -0.012069 | 0.99548 | -0.01207
240.6 | -11.3491 | 0.001315 | -0.0055903 | 385.6074 | 374.2583 | -1.3961 | -0.0036428 | 379.9329 | -5.6745 | 381.8244 | 0.99117 | -0.014804 | 0.99131 | -0.014806
240.62 | -12.8431 | 0.0011271 | -0.0062354 | 385.278 | 372.4349 | -1.0667 | -0.0027833 | 378.8565 | -6.4215 | 380.997 | 0.98837 | -0.016753 | 0.9885 | -0.016755
240.64 | -14.7302 | 0.00075141 | -0.0070237 | 385.3129 | 370.5827 | -1.1016 | -0.0028744 | 377.9478 | -7.3651 | 380.4028 | 0.98599 | -0.019214 | 0.98613 | -0.019217
240.66 | -15.8048 | 0.0003757 | -0.0075971 | 385.2909 | 369.4861 | -1.0796 | -0.002817 | 377.3885 | -7.9024 | 380.0226 | 0.98454 | -0.020616 | 0.98467 | -0.020619
240.68 | -17.1416 | 0 | -0.0080988 | 385.5767 | 368.4351 | -1.3654 | -0.0035627 | 377.0059 | -8.5708 | 379.8628 | 0.98354 | -0.02236 | 0.98367 | -0.022363
240.7 | -18.0589 | -0.00018785 | -0.0086722 | 385.2369 | 367.178 | -1.0256 | -0.0026761 | 376.2074 | -9.0295 | 379.2173 | 0.98145 | -0.023556 | 0.98159 | -0.023559
240.72 | -18.5307 | -0.0003757 | -0.0088155 | 385.0399 | 366.5092 | -0.8286 | -0.0021621 | 375.7745 | -9.2654 | 378.863 | 0.98033 | -0.024172 | 0.98046 | -0.024175
240.74 | -18.8453 | -0.00056356 | -0.0091022 | 385.0798 | 366.2345 | -0.8685 | -0.0022662 | 375.6572 | -9.4226 | 378.798 | 0.98002 | -0.024582 | 0.98015 | -0.024585
240.76 | -18.9239 | -0.00056356 | -0.0090305 | 384.8832 | 365.9593 | -0.6719 | -0.0017532 | 375.4213 | -9.4619 | 378.5752 | 0.9794 | -0.024684 | 0.97954 | -0.024688
240.78 | -18.6618 | -0.00075141 | -0.0089589 | 385.022 | 366.3602 | -0.8107 | -0.0021154 | 375.6911 | -9.3309 | 378.8014 | 0.98011 | -0.024343 | 0.98024 | -0.024346
240.8 | -18.1638 | -0.00056356 | -0.0086005 | 384.738 | 366.5742 | -0.5267 | -0.0013743 | 375.6561 | -9.0819 | 378.6834 | 0.98002 | -0.023693 | 0.98015 | -0.023696
240.82 | -17.0629 | -0.00056356 | -0.0079555 | 384.2175 | 367.1546 | -0.0062 | -1.6178e-05 | 375.686 | -8.5315 | 378.5299 | 0.98009 | -0.022257 | 0.98023 | -0.02226
240.84 | -15.9621 | -0.00056356 | -0.0073821 | 383.0871 | 367.125 | 0.1242 | 0.00032407 | 375.106 | -7.9811 | 377.7664 | 0.97858 | -0.020821 | 0.97872 | -0.020824
240.86 | -14.5992 | -0.00018785 | -0.0066654 | 383.8018 | 369.2026 | 0.4095 | 0.0010685 | 376.5022 | -7.2996 | 378.9354 | 0.98222 | -0.019043 | 0.98236 | -0.019046
240.88 | -12.8431 | 0 | -0.0058053 | 382.729 | 369.8859 | 0.4823 | 0.0012585 | 376.3075 | -6.4215 | 378.448 | 0.98172 | -0.016753 | 0.98185 | -0.016755
240.9 | -11.1132 | 0.00056356 | -0.004802 | 382.7191 | 371.6059 | 0.4922 | 0.0012843 | 377.1625 | -5.5566 | 379.0147 | 0.98395 | -0.014496 | 0.98408 | -0.014498
240.92 | -9.0164 | 0.0011271 | -0.0037269 | 383.5128 | 374.4964 | 0.6985 | 0.0018226 | 379.0046 | -4.5082 | 380.5073 | 0.98875 | -0.011761 | 0.98889 | -0.011763
240.94 | -6.9457 | 0.0018785 | -0.0026518 | 382.2686 | 375.3229 | 0.9427 | 0.0024598 | 378.7957 | -3.4729 | 379.9534 | 0.98821 | -0.0090601 | 0.98834 | -0.0090613
240.96 | -4.5606 | 0.0022542 | -0.0014334 | 382.4437 | 377.8831 | 0.7676 | 0.0020029 | 380.1634 | -2.2803 | 380.9235 | 0.99178 | -0.0059489 | 0.99191 | -0.0059497
240.98 | -2.1492 | 0.0030056 | -0.00035835 | 382.1626 | 380.0134 | 1.0487 | 0.0027364 | 381.088 | -1.0746 | 381.4462 | 0.99419 | -0.0028035 | 0.99432 | -0.0028039
241 | 0.15726 | 0.0033813 | 0.00071671 | 382.325 | 382.4823 | 0.8863 | 0.0023126 | 382.4036 | 0.078631 | 382.3774 | 0.99762 | 0.00020513 | 0.99776 | 0.00020516
241.02 | 2.4376 | 0.0041327 | 0.0017201 | 382.3733 | 384.8109 | 0.838 | 0.0021866 | 383.5921 | 1.2188 | 383.1858 | 1.0007 | 0.0031796 | 1.0009 | 0.00318
241.04 | 4.8227 | 0.0048842 | 0.0028668 | 382.478 | 387.3007 | 0.7333 | 0.0019134 | 384.8894 | 2.4114 | 384.0856 | 1.0041 | 0.0062908 | 1.0042 | 0.0062916
241.06 | 7.1816 | 0.0056356 | 0.0039419 | 382.2184 | 389.4 | 0.9929 | 0.0025908 | 385.8092 | 3.5908 | 384.6123 | 1.0065 | 0.0093678 | 1.0066 | 0.0093691
241.08 | 9.226 | 0.0061991 | 0.004802 | 381.698 | 390.924 | 1.5133 | 0.0039486 | 386.311 | 4.613 | 384.7733 | 1.0078 | 0.012035 | 1.008 | 0.012036
241.1 | 11.218 | 0.0073262 | 0.005662 | 381.5282 | 392.7462 | 1.6831 | 0.0043917 | 387.1372 | 5.609 | 385.2675 | 1.01 | 0.014633 | 1.0101 | 0.014635
241.12 | 13.079 | 0.0080776 | 0.0063787 | 380.1212 | 393.2002 | 2.0901 | 0.0054537 | 386.6607 | 6.5395 | 384.4809 | 1.0087 | 0.01706 | 1.0089 | 0.017063
241.14 | 14.7564 | 0.0099562 | 0.0070954 | 379.4862 | 394.2426 | 2.7251 | 0.0071106 | 386.8644 | 7.3782 | 384.405 | 1.0093 | 0.019248 | 1.0094 | 0.019251
241.16 | 16.1194 | 0.01221 | 0.0076688 | 379.423 | 395.5424 | 2.7883 | 0.0072755 | 387.4827 | 8.0597 | 384.7961 | 1.0109 | 0.021026 | 1.011 | 0.021029
241.18 | 17.2464 | 0.014652 | 0.0081705 | 379.5289 | 396.7753 | 2.6824 | 0.0069992 | 388.1521 | 8.6232 | 385.2777 | 1.0126 | 0.022496 | 1.0128 | 0.022499
241.2 | 18.0065 | 0.015592 | 0.0088155 | 380.5798 | 398.5863 | 1.6315 | 0.0042571 | 389.5831 | 9.0033 | 386.582 | 1.0163 | 0.023488 | 1.0165 | 0.023491
241.22 | 18.7404 | 0.016343 | 0.0091739 | 381.0495 | 399.7899 | 1.1618 | 0.0030315 | 390.4197 | 9.3702 | 387.2963 | 1.0185 | 0.024445 | 1.0187 | 0.024448
241.24 | 19.0811 | 0.016907 | 0.0094606 | 381.1147 | 400.1958 | 1.0966 | 0.0028613 | 390.6553 | 9.5406 | 387.4751 | 1.0191 | 0.02489 | 1.0193 | 0.024893
241.26 | 19.3432 | 0.017282 | 0.0096039 | 381.4664 | 400.8096 | 0.7449 | 0.0019437 | 391.138 | 9.6716 | 387.9141 | 1.0204 | 0.025231 | 1.0205 | 0.025235
241.28 | 19.0287 | 0.01747 | 0.0093889 | 381.8728 | 400.9015 | 0.3385 | 0.00088324 | 391.3872 | 9.5144 | 388.2157 | 1.0211 | 0.024821 | 1.0212 | 0.024825
241.3 | 18.1114 | 0.018034 | 0.0088872 | 381.9052 | 400.0166 | 0.3061 | 0.0007987 | 390.9609 | 9.0557 | 387.9423 | 1.0199 | 0.023625 | 1.0201 | 0.023628
241.32 | 17.0367 | 0.018034 | 0.0082422 | 382.3138 | 399.3505 | -0.1025 | -0.00026745 | 390.8322 | 8.5184 | 387.9927 | 1.0196 | 0.022223 | 1.0197 | 0.022226
241.34 | 16.0932 | 0.018222 | 0.0077405 | 382.512 | 398.6052 | -0.3007 | -0.00078461 | 390.5586 | 8.0466 | 387.8764 | 1.0189 | 0.020992 | 1.019 | 0.020995
241.36 | 14.5992 | 0.018222 | 0.0070237 | 382.6156 | 397.2148 | -0.4043 | -0.0010549 | 389.9152 | 7.2996 | 387.482 | 1.0172 | 0.019043 | 1.0174 | 0.019046
241.38 | 12.8693 | 0.018034 | 0.006092 | 384.3404 | 397.2097 | -1.1291 | -0.0029461 | 390.775 | 6.4346 | 388.6302 | 1.0195 | 0.016787 | 1.0196 | 0.016789
241.4 | 10.9821 | 0.017846 | 0.005232 | 384.7032 | 395.6853 | -1.4919 | -0.0038928 | 390.1943 | 5.4911 | 388.3639 | 1.0179 | 0.014325 | 1.0181 | 0.014327
241.42 | 9.1998 | 0.016907 | 0.0042286 | 384.913 | 394.1128 | -1.7017 | -0.0044402 | 389.5129 | 4.5999 | 387.9796 | 1.0162 | 0.012 | 1.0163 | 0.012002
241.44 | 6.8671 | 0.015967 | 0.0031535 | 385.5343 | 392.4014 | -2.323 | -0.0060614 | 388.9679 | 3.4336 | 387.8233 | 1.0147 | 0.0089575 | 1.0149 | 0.0089587
241.46 | 4.6392 | 0.015216 | 0.0020785 | 385.8799 | 390.5191 | -2.6686 | -0.0069631 | 388.1995 | 2.3196 | 387.4263 | 1.0127 | 0.0060514 | 1.0129 | 0.0060523
241.48 | 2.3589 | 0.014277 | 0.00093172 | 386.5369 | 388.8958 | -3.3256 | -0.0086774 | 387.7164 | 1.1795 | 387.3232 | 1.0115 | 0.003077 | 1.0116 | 0.0030774
241.5 | -0.10484 | 0.01221 | -7.1671e-05 | 387.1165 | 387.0117 | -3.9052 | -0.01019 | 387.0641 | -0.052421 | 387.0816 | 1.0098 | -0.00013676 | 1.0099 | -0.00013678
241.52 | -2.4376 | 0.010895 | -0.0010751 | 387.449 | 385.0114 | -4.2377 | -0.011057 | 386.2302 | -1.2188 | 386.6365 | 1.0076 | -0.0031796 | 1.0077 | -0.00318
241.54 | -4.7703 | 0.0061991 | -0.0020068 | 387.9866 | 383.2163 | -4.7753 | -0.01246 | 385.6015 | -2.3851 | 386.3965 | 1.006 | -0.0062224 | 1.0061 | -0.0062232
241.56 | -7.0244 | 0.0033813 | -0.0032252 | 386.8324 | 379.808 | -3.6211 | -0.0094485 | 383.3202 | -3.5122 | 384.4909 | 1 | -0.0091626 | 1.0001 | -0.0091639
241.58 | -9.2523 | 0.0024421 | -0.0045153 | 386.4936 | 377.2413 | -2.2823 | -0.0059552 | 381.8675 | -4.6261 | 383.4095 | 0.99622 | -0.012069 | 0.99636 | -0.01207
241.6 | -11.1918 | 0.0020664 | -0.005447 | 385.7668 | 374.575 | -1.5555 | -0.0040587 | 380.1709 | -5.5959 | 382.0362 | 0.99179 | -0.014599 | 0.99193 | -0.014601
241.62 | -13.1052 | 0.0015028 | -0.0062354 | 385.9596 | 372.8544 | -1.7483 | -0.0045618 | 379.407 | -6.5526 | 381.5912 | 0.9898 | -0.017094 | 0.98994 | -0.017097
241.64 | -14.6778 | 0.0011271 | -0.0069521 | 385.466 | 370.7882 | -1.2547 | -0.0032739 | 378.1271 | -7.3389 | 380.5734 | 0.98646 | -0.019146 | 0.9866 | -0.019148
241.66 | -16.0145 | 0.00056356 | -0.0075971 | 385.5738 | 369.5593 | -1.3625 | -0.0035552 | 377.5665 | -8.0073 | 380.2356 | 0.985 | -0.020889 | 0.98514 | -0.020892
241.68 | -17.2202 | 0 | -0.0080988 | 385.1414 | 367.9212 | -0.9301 | -0.0024269 | 376.5313 | -8.6101 | 379.4013 | 0.9823 | -0.022462 | 0.98243 | -0.022465
241.7 | -17.823 | 0 | -0.0083855 | 385.2738 | 367.4508 | -1.0625 | -0.0027724 | 376.3623 | -8.9115 | 379.3328 | 0.98186 | -0.023248 | 0.98199 | -0.023252
241.72 | -18.688 | -0.00018785 | -0.0088872 | 385.0178 | 366.3298 | -0.8065 | -0.0021044 | 375.6738 | -9.344 | 378.7885 | 0.98006 | -0.024377 | 0.9802 | -0.02438
241.74 | -18.8715 | -0.0003757 | -0.0090305 | 385.1721 | 366.3006 | -0.9608 | -0.002507 | 375.7364 | -9.4357 | 378.8816 | 0.98023 | -0.024616 | 0.98036 | -0.024619
241.76 | -18.8977 | -0.0003757 | -0.0089589 | 385.0112 | 366.1135 | -0.7999 | -0.0020872 | 375.5624 | -9.4488 | 378.712 | 0.97977 | -0.02465 | 0.97991 | -0.024654
241.78 | -18.6618 | -0.00056356 | -0.0088872 | 384.7104 | 366.0486 | -0.4991 | -0.0013023 | 375.3795 | -9.3309 | 378.4898 | 0.97929 | -0.024343 | 0.97943 | -0.024346
241.8 | -18.19 | -0.00056356 | -0.0086005 | 384.9003 | 366.7103 | -0.689 | -0.0017978 | 375.8053 | -9.095 | 378.837 | 0.98041 | -0.023727 | 0.98054 | -0.02373
241.82 | -17.2726 | -0.00056356 | -0.0080271 | 384.5458 | 367.2732 | -0.3345 | -0.00087281 | 375.9095 | -8.6363 | 378.7883 | 0.98068 | -0.022531 | 0.98081 | -0.022534
241.84 | -15.9097 | -0.00056356 | -0.0073104 | 384.3553 | 368.4456 | -0.144 | -0.00037574 | 376.4005 | -7.9548 | 379.0521 | 0.98196 | -0.020753 | 0.98209 | -0.020756
241.86 | -14.5992 | -0.0003757 | -0.0066654 | 383.792 | 369.1928 | 0.4193 | 0.0010941 | 376.4924 | -7.2996 | 378.9256 | 0.9822 | -0.019043 | 0.98233 | -0.019046
241.88 | -12.9479 | -0.00018785 | -0.005877 | 383.7816 | 370.8337 | 0.4297 | 0.0011212 | 377.3076 | -6.474 | 379.4656 | 0.98432 | -0.016889 | 0.98446 | -0.016892
241.9 | -11.1394 | 0.00056356 | -0.0049453 | 383.5222 | 372.3828 | 0.6891 | 0.0017981 | 377.9525 | -5.5697 | 379.8091 | 0.98601 | -0.01453 | 0.98614 | -0.014532
241.92 | -9.095 | 0.001315 | -0.0038702 | 382.2361 | 373.1411 | 0.9752 | 0.0025446 | 377.6886 | -4.5475 | 379.2044 | 0.98532 | -0.011864 | 0.98545 | -0.011865
241.94 | -6.8933 | 0.0016907 | -0.0026518 | 382.3145 | 375.4212 | 0.8968 | 0.00234 | 378.8678 | -3.4467 | 380.0167 | 0.9884 | -0.0089917 | 0.98853 | -0.0089929
241.96 | -4.5868 | 0.0018785 | -0.0015051 | 382.0194 | 377.4326 | 1.1919 | 0.00311 | 379.726 | -2.2934 | 380.4905 | 0.99063 | -0.0059831 | 0.99077 | -0.0059839
241.98 | -2.1755 | 0.0026299 | -0.00035835 | 382.3175 | 380.142 | 0.8938 | 0.0023322 | 381.2298 | -1.0877 | 381.5923 | 0.99456 | -0.0028377 | 0.99469 | -0.0028381
242 | 0.13105 | 0.0030056 | 0.00064504 | 382.1767 | 382.3078 | 1.0346 | 0.0026996 | 382.2422 | 0.065526 | 382.2204 | 0.9972 | 0.00017095 | 0.99733 | 0.00017097
242.02 | 2.49 | 0.0045084 | 0.0017918 | 382.1705 | 384.6605 | 1.0408 | 0.0027157 | 383.4155 | 1.245 | 383.0005 | 1.0003 | 0.003248 | 1.0004 | 0.0032484
242.04 | 4.8489 | 0.0052599 | 0.0028668 | 381.9281 | 386.777 | 1.2832 | 0.0033482 | 384.3526 | 2.4245 | 383.5444 | 1.0027 | 0.006325 | 1.0028 | 0.0063258
242.06 | 7.0768 | 0.0056356 | 0.0038702 | 382.391 | 389.4678 | 0.8203 | 0.0021404 | 385.9294 | 3.5384 | 384.7499 | 1.0068 | 0.009231 | 1.007 | 0.0092323
242.08 | 9.3571 | 0.0061991 | 0.0048736 | 381.9526 | 391.3097 | 1.2587 | 0.0032843 | 386.6311 | 4.6785 | 385.0716 | 1.0086 | 0.012205 | 1.0088 | 0.012207
242.1 | 11.2967 | 0.0077019 | 0.005662 | 381.5007 | 392.7974 | 1.7106 | 0.0044634 | 387.149 | 5.6483 | 385.2663 | 1.01 | 0.014735 | 1.0101 | 0.014737
242.12 | 13.079 | 0.0093926 | 0.0063787 | 381.2269 | 394.3059 | 1.9844 | 0.0051779 | 387.7664 | 6.5395 | 385.5866 | 1.0116 | 0.01706 | 1.0117 | 0.017063
242.14 | 14.7826 | 0.011459 | 0.0070954 | 380.7849 | 395.5675 | 2.4264 | 0.0063312 | 388.1762 | 7.3913 | 385.7124 | 1.0127 | 0.019283 | 1.0128 | 0.019285
242.16 | 16.1456 | 0.013901 | 0.0076688 | 379.5892 | 395.7348 | 2.6221 | 0.0068418 | 387.662 | 8.0728 | 384.9711 | 1.0113 | 0.02106 | 1.0115 | 0.021063
242.18 | 17.1678 | 0.015028 | 0.0081705 | 380.0797 | 397.2475 | 2.1316 | 0.005562 | 388.6636 | 8.5839 | 385.8023 | 1.014 | 0.022394 | 1.0141 | 0.022397
242.2 | 18.19 | 0.015967 | 0.0088872 | 382.0782 | 400.2682 | 1.1331 | 0.0029566 | 391.1732 | 9.095 | 388.1415 | 1.0205 | 0.023727 | 1.0206 | 0.02373
242.22 | 18.7666 | 0.016907 | 0.0092455 | 381.7516 | 400.5182 | 0.4597 | 0.0011995 | 391.1349 | 9.3833 | 388.0071 | 1.0204 | 0.024479 | 1.0205 | 0.024483
242.24 | 19.2646 | 0.01747 | 0.0095322 | 382.0197 | 401.2843 | 0.1916 | 0.00049994 | 391.652 | 9.6323 | 388.4412 | 1.0217 | 0.025129 | 1.0219 | 0.025132
242.26 | 19.4219 | 0.017846 | 0.0096039 | 382.9537 | 402.3756 | 0.2576 | 0.00067215 | 392.6646 | 9.7109 | 389.4277 | 1.0244 | 0.025334 | 1.0245 | 0.025337
242.28 | 19.186 | 0.017846 | 0.0093889 | 382.1497 | 401.3357 | 0.0616 | 0.00016073 | 391.7427 | 9.593 | 388.545 | 1.022 | 0.025026 | 1.0221 | 0.02503
242.3 | 18.1114 | 0.018034 | 0.0088155 | 382.1956 | 400.307 | 0.0157 | 4.0966e-05 | 391.2513 | 9.0557 | 388.2327 | 1.0207 | 0.023625 | 1.0208 | 0.023628
242.32 | 17.3513 | 0.018034 | 0.0083855 | 383.2953 | 400.6466 | -0.084 | -0.00021918 | 391.9709 | 8.6756 | 389.0791 | 1.0226 | 0.022633 | 1.0227 | 0.022636
242.34 | 15.9883 | 0.018034 | 0.0076688 | 384.0453 | 400.0336 | -0.834 | -0.0021761 | 392.0395 | 7.9942 | 389.3747 | 1.0228 | 0.020855 | 1.0229 | 0.020858
242.36 | 14.573 | 0.017846 | 0.0069521 | 384.0662 | 398.6392 | -0.8549 | -0.0022307 | 391.3527 | 7.2865 | 388.9239 | 1.021 | 0.019009 | 1.0211 | 0.019012
242.38 | 13.0003 | 0.01747 | 0.006092 | 384.4624 | 397.4627 | -1.2511 | -0.0032645 | 390.9626 | 6.5002 | 388.7958 | 1.0199 | 0.016958 | 1.0201 | 0.01696
242.4 | 11.2442 | 0.017282 | 0.005232 | 384.5767 | 395.8209 | -1.3654 | -0.0035627 | 390.1988 | 5.6221 | 388.3248 | 1.018 | 0.014667 | 1.0181 | 0.014669
242.42 | 9.226 | 0.016531 | 0.0042286 | 385.0968 | 394.3228 | -1.8855 | -0.0049198 | 389.7098 | 4.613 | 388.1721 | 1.0167 | 0.012035 | 1.0168 | 0.012036
242.44 | 6.9457 | 0.015967 | 0.0030819 | 385.611 | 392.5567 | -2.3997 | -0.0062615 | 389.0839 | 3.4729 | 387.9262 | 1.015 | 0.0090601 | 1.0152 | 0.0090613
242.46 | 4.6917 | 0.014465 | 0.0020068 | 386.0255 | 390.7172 | -2.8142 | -0.0073431 | 388.3713 | 2.3458 | 387.5894 | 1.0132 | 0.0061198 | 1.0133 | 0.0061207
242.48 | 2.3851 | 0.012398 | 0.00086005 | 386.7449 | 389.13 | -3.5336 | -0.0092202 | 387.9375 | 1.1926 | 387.5399 | 1.0121 | 0.0031112 | 1.0122 | 0.0031116
242.5 | 0.052421 | 0.0099562 | -7.1671e-05 | 387.1299 | 387.1823 | -3.9186 | -0.010225 | 387.1561 | 0.02621 | 387.1474 | 1.01 | 6.8378e-05 | 1.0102 | 6.8387e-05
242.52 | -2.3851 | 0.0084533 | -0.0010751 | 387.602 | 385.2169 | -4.3907 | -0.011457 | 386.4094 | -1.1926 | 386.807 | 1.0081 | -0.0031112 | 1.0082 | -0.0031116
242.54 | -4.613 | 0.0054477 | -0.0021501 | 387.2523 | 382.6393 | -4.041 | -0.010544 | 384.9458 | -2.3065 | 385.7146 | 1.0043 | -0.0060173 | 1.0044 | -0.0060181
242.56 | -6.8933 | 0.0043206 | -0.0033685 | 386.2037 | 379.3104 | -2.9924 | -0.007808 | 382.757 | -3.4467 | 383.9059 | 0.99854 | -0.0089917 | 0.99868 | -0.0089929
242.58 | -9.1212 | 0.0022542 | -0.0045153 | 384.9461 | 375.8249 | -1.7348 | -0.0045266 | 380.3855 | -4.5606 | 381.9057 | 0.99235 | -0.011898 | 0.99249 | -0.011899
242.6 | -11.1132 | 0.0016907 | -0.005447 | 385.7824 | 374.6692 | -1.5711 | -0.0040995 | 380.2258 | -5.5566 | 382.078 | 0.99194 | -0.014496 | 0.99207 | -0.014498
242.62 | -12.8431 | 0.001315 | -0.0062354 | 385.642 | 372.7989 | -1.4307 | -0.0037331 | 379.2205 | -6.4215 | 381.361 | 0.98932 | -0.016753 | 0.98945 | -0.016755
242.64 | -14.6254 | 0.00093926 | -0.0070237 | 385.5328 | 370.9074 | -1.3215 | -0.0034482 | 378.2201 | -7.3127 | 380.6577 | 0.98671 | -0.019077 | 0.98684 | -0.01908
242.66 | -15.8835 | 0.00056356 | -0.0075971 | 385.5308 | 369.6473 | -1.3195 | -0.003443 | 377.5891 | -7.9417 | 380.2363 | 0.98506 | -0.020719 | 0.98519 | -0.020721
242.68 | -16.9319 | 0.00018785 | -0.0080988 | 385.3204 | 368.3885 | -1.1091 | -0.002894 | 376.8545 | -8.4659 | 379.6764 | 0.98314 | -0.022086 | 0.98328 | -0.022089
242.7 | -18.0065 | 0 | -0.0086005 | 385.1537 | 367.1472 | -0.9424 | -0.002459 | 376.1504 | -9.0033 | 379.1515 | 0.98131 | -0.023488 | 0.98144 | -0.023491
242.72 | -18.5045 | -0.00018785 | -0.0088155 | 385.2959 | 366.7914 | -1.0846 | -0.00283 | 376.0436 | -9.2523 | 379.1277 | 0.98103 | -0.024137 | 0.98116 | -0.024141
242.74 | -18.9239 | -0.00056356 | -0.0091022 | 385.218 | 366.2941 | -1.0067 | -0.0026268 | 375.7561 | -9.4619 | 378.91 | 0.98028 | -0.024684 | 0.98041 | -0.024688
242.76 | -18.9763 | -0.00056356 | -0.0091022 | 385.0411 | 366.0648 | -0.8298 | -0.0021652 | 375.5529 | -9.4882 | 378.7157 | 0.97975 | -0.024753 | 0.97988 | -0.024756
242.78 | -18.688 | -0.00075141 | -0.0089589 | 384.9554 | 366.2674 | -0.7441 | -0.0019416 | 375.6114 | -9.344 | 378.7261 | 0.9799 | -0.024377 | 0.98003 | -0.02438
242.8 | -18.1114 | -0.00075141 | -0.0086005 | 383.6705 | 365.5591 | -0.4592 | -0.0011982 | 374.6148 | -9.0557 | 377.6334 | 0.9773 | -0.023625 | 0.97743 | -0.023628
242.82 | -17.0367 | -0.00056356 | -0.0079555 | 384.4699 | 367.4332 | -0.2586 | -0.00067476 | 375.9515 | -8.5184 | 378.791 | 0.98079 | -0.022223 | 0.98092 | -0.022226
242.84 | -15.9621 | -0.00056356 | -0.0073821 | 383.4906 | 367.5285 | -0.2793 | -0.00072877 | 375.5095 | -7.9811 | 378.1699 | 0.97963 | -0.020821 | 0.97977 | -0.020824
242.86 | -14.6778 | -0.00018785 | -0.0067371 | 383.9695 | 369.2917 | 0.2418 | 0.00063093 | 376.6306 | -7.3389 | 379.0769 | 0.98256 | -0.019146 | 0.98269 | -0.019148
242.88 | -12.9741 | 0 | -0.005877 | 383.7651 | 370.791 | 0.4462 | 0.0011643 | 377.278 | -6.4871 | 379.4404 | 0.98425 | -0.016924 | 0.98438 | -0.016926
242.9 | -11.1132 | 0.00056356 | -0.0049453 | 382.5851 | 371.4719 | 0.6262 | 0.0016339 | 377.0285 | -5.5566 | 378.8807 | 0.9836 | -0.014496 | 0.98373 | -0.014498
242.92 | -9.0164 | 0.001315 | -0.0038702 | 383.5092 | 374.4928 | 0.7021 | 0.001832 | 379.001 | -4.5082 | 380.5037 | 0.98874 | -0.011761 | 0.98888 | -0.011763
242.94 | -6.8671 | 0.0015028 | -0.0026518 | 382.3071 | 375.44 | 0.9042 | 0.0023593 | 378.8735 | -3.4336 | 380.0181 | 0.98841 | -0.0089575 | 0.98855 | -0.0089587
242.96 | -4.5082 | 0.0018785 | -0.0015051 | 382.4935 | 377.9853 | 0.7178 | 0.0018729 | 380.2394 | -2.2541 | 380.9908 | 0.99197 | -0.0058805 | 0.99211 | -0.0058813
242.98 | -2.1755 | 0.0030056 | -0.00043003 | 382.2662 | 380.0907 | 0.9451 | 0.002466 | 381.1785 | -1.0877 | 381.541 | 0.99442 | -0.0028377 | 0.99456 | -0.0028381
243 | 0.13105 | 0.0033813 | 0.00064504 | 381.9239 | 382.055 | 1.2874 | 0.0033592 | 381.9894 | 0.065526 | 381.9676 | 0.99654 | 0.00017095 | 0.99668 | 0.00017097
243.02 | 2.49 | 0.0043206 | 0.0017918 | 382.3627 | 384.8527 | 0.8486 | 0.0022142 | 383.6077 | 1.245 | 383.1927 | 1.0008 | 0.003248 | 1.0009 | 0.0032484
243.04 | 4.9275 | 0.0048842 | 0.0028668 | 382.2814 | 387.2089 | 0.9299 | 0.0024264 | 384.7452 | 2.4638 | 383.9239 | 1.0037 | 0.0064275 | 1.0039 | 0.0064284
243.06 | 7.2078 | 0.0054477 | 0.0038702 | 382.1835 | 389.3913 | 1.0278 | 0.0026818 | 385.7874 | 3.6039 | 384.5861 | 1.0064 | 0.009402 | 1.0066 | 0.0094033
243.08 | 9.2523 | 0.0058234 | 0.0048736 | 381.9863 | 391.2386 | 1.225 | 0.0031964 | 386.6124 | 4.6261 | 385.0704 | 1.0086 | 0.012069 | 1.0087 | 0.01207
243.1 | 11.2967 | 0.0077019 | 0.0055903 | 381.3134 | 392.6101 | 1.8979 | 0.0049522 | 386.9617 | 5.6483 | 385.079 | 1.0095 | 0.014735 | 1.0096 | 0.014737
243.12 | 13.0528 | 0.0086412 | 0.0063787 | 380.975 | 394.0278 | 2.2363 | 0.0058352 | 387.5014 | 6.5264 | 385.3259 | 1.0109 | 0.017026 | 1.0111 | 0.017028
243.14 | 14.7826 | 0.010708 | 0.0070954 | 381.0016 | 395.7842 | 2.2097 | 0.0057657 | 388.3929 | 7.3913 | 385.9291 | 1.0132 | 0.019283 | 1.0134 | 0.019285
243.16 | 16.0932 | 0.012962 | 0.0075971 | 379.5937 | 395.6869 | 2.6176 | 0.0068301 | 387.6403 | 8.0466 | 384.9581 | 1.0113 | 0.020992 | 1.0114 | 0.020995
243.18 | 17.1678 | 0.014089 | 0.0081705 | 379.6306 | 396.7984 | 2.5807 | 0.0067338 | 388.2145 | 8.5839 | 385.3532 | 1.0128 | 0.022394 | 1.0129 | 0.022397
243.2 | 18.0852 | 0.015216 | 0.0087439 | 380.8768 | 398.962 | 1.3345 | 0.0034821 | 389.9194 | 9.0426 | 386.9052 | 1.0172 | 0.02359 | 1.0174 | 0.023594
243.22 | 18.7404 | 0.016719 | 0.0091739 | 381.2629 | 400.0033 | 0.9484 | 0.0024746 | 390.6331 | 9.3702 | 387.5097 | 1.0191 | 0.024445 | 1.0192 | 0.024448
243.24 | 19.1074 | 0.017095 | 0.0094606 | 381.7474 | 400.8548 | 0.4639 | 0.0012104 | 391.3011 | 9.5537 | 388.1165 | 1.0208 | 0.024924 | 1.021 | 0.024927
243.26 | 19.2908 | 0.01747 | 0.0095322 | 381.6096 | 400.9004 | 0.6017 | 0.00157 | 391.255 | 9.6454 | 388.0399 | 1.0207 | 0.025163 | 1.0209 | 0.025167
243.28 | 19.1336 | 0.017658 | 0.0094606 | 381.8314 | 400.965 | 0.3799 | 0.00099127 | 391.3982 | 9.5668 | 388.2093 | 1.0211 | 0.024958 | 1.0212 | 0.024961
243.3 | 18.2686 | 0.018034 | 0.0088872 | 382.0143 | 400.2829 | 0.197 | 0.00051403 | 391.1486 | 9.1343 | 388.1038 | 1.0204 | 0.02383 | 1.0206 | 0.023833
243.32 | 17.1416 | 0.018034 | 0.0082422 | 383.3455 | 400.4871 | -0.1342 | -0.00035017 | 391.9163 | 8.5708 | 389.0594 | 1.0224 | 0.02236 | 1.0226 | 0.022363
243.34 | 16.0145 | 0.018222 | 0.0076688 | 382.5104 | 398.5249 | -0.2991 | -0.00078 | 390.5177 | 8.0073 | 387.8486 | 1.0188 | 0.020889 | 1.0189 | 0.020892
243.36 | 14.6516 | 0.018034 | 0.0070237 | 383.9849 | 398.6365 | -0.7736 | -0.0020185 | 391.3107 | 7.3258 | 388.8688 | 1.0209 | 0.019112 | 1.021 | 0.019114
243.38 | 12.9217 | 0.017846 | 0.006092 | 384.4281 | 397.3498 | -1.2168 | -0.003175 | 390.889 | 6.4609 | 388.7353 | 1.0198 | 0.016855 | 1.0199 | 0.016857
243.4 | 11.1394 | 0.01747 | 0.005232 | 384.6116 | 395.751 | -1.4003 | -0.0036538 | 390.1813 | 5.5697 | 388.3247 | 1.0179 | 0.01453 | 1.018 | 0.014532
243.42 | 9.1736 | 0.016907 | 0.0042286 | 385.2007 | 394.3743 | -1.9894 | -0.0051909 | 389.7875 | 4.5868 | 388.2586 | 1.0169 | 0.011966 | 1.017 | 0.011968
243.44 | 6.9457 | 0.016343 | 0.0031535 | 385.4752 | 392.4209 | -2.2639 | -0.0059072 | 388.9481 | 3.4729 | 387.7904 | 1.0147 | 0.0090601 | 1.0148 | 0.0090613
243.46 | 4.613 | 0.014089 | 0.0020068 | 386.1631 | 390.7761 | -2.9518 | -0.0077021 | 388.4696 | 2.3065 | 387.7008 | 1.0134 | 0.0060173 | 1.0136 | 0.0060181
243.48 | 2.2541 | 0.012023 | 0.00093172 | 386.4549 | 388.709 | -3.2436 | -0.0084635 | 387.5819 | 1.127 | 387.2063 | 1.0111 | 0.0029403 | 1.0113 | 0.0029407
243.5 | -0.13105 | 0.010708 | -7.1671e-05 | 387.3541 | 387.223 | -4.1428 | -0.01081 | 387.2886 | -0.065526 | 387.3104 | 1.0104 | -0.000171 | 1.0105 | -0.000171
243.52 | -2.5162 | 0.0093926 | -0.0010751 | 387.809 | 385.2928 | -4.5977 | -0.011997 | 386.5509 | -1.2581 | 386.9703 | 1.0084 | -0.0032821 | 1.0086 | -0.0032826
243.54 | -4.6917 | 0.0061991 | -0.0021501 | 387.83 | 383.1383 | -4.6187 | -0.012052 | 385.4842 | -2.3458 | 386.2661 | 1.0057 | -0.0061198 | 1.0058 | -0.0061207
243.56 | -6.972 | 0.0048842 | -0.0033685 | 386.4565 | 379.4845 | -3.2452 | -0.0084677 | 382.9705 | -3.486 | 384.1325 | 0.9991 | -0.0090943 | 0.99923 | -0.0090955
243.58 | -9.2785 | 0.0020664 | -0.0046586 | 385.9044 | 376.6259 | -1.6931 | -0.0044178 | 381.2652 | -4.6392 | 382.8116 | 0.99465 | -0.012103 | 0.99479 | -0.012105
243.6 | -11.1918 | 0.0015028 | -0.005447 | 384.8315 | 373.6397 | -1.6202 | -0.0042276 | 379.2356 | -5.5959 | 381.1009 | 0.98935 | -0.014599 | 0.98949 | -0.014601
243.62 | -13.0266 | 0.001315 | -0.0062354 | 385.5292 | 372.5026 | -1.3179 | -0.0034388 | 379.0159 | -6.5133 | 381.187 | 0.98878 | -0.016992 | 0.98892 | -0.016994
243.64 | -14.573 | 0.00093926 | -0.0069521 | 385.6827 | 371.1097 | -1.4714 | -0.0038393 | 378.3962 | -7.2865 | 380.825 | 0.98716 | -0.019009 | 0.9873 | -0.019012
243.66 | -16.1456 | 0.00056356 | -0.0076688 | 385.6063 | 369.4607 | -1.395 | -0.00364 | 377.5335 | -8.0728 | 380.2244 | 0.98491 | -0.02106 | 0.98505 | -0.021063
243.68 | -17.2726 | 0.00018785 | -0.0082422 | 385.4923 | 368.2197 | -1.281 | -0.0033425 | 376.856 | -8.6363 | 379.7348 | 0.98315 | -0.022531 | 0.98328 | -0.022534
243.7 | -18.1114 | -0.00018785 | -0.0086005 | 385.3288 | 367.2174 | -1.1175 | -0.0029159 | 376.2731 | -9.0557 | 379.2917 | 0.98163 | -0.023625 | 0.98176 | -0.023628
243.72 | -18.7666 | -0.00018785 | -0.0089589 | 385.299 | 366.5324 | -1.0877 | -0.0028381 | 375.9157 | -9.3833 | 379.0435 | 0.98069 | -0.024479 | 0.98083 | -0.024483
243.74 | -18.9239 | -0.0003757 | -0.0090305 | 385.3484 | 366.4245 | -1.1371 | -0.002967 | 375.8865 | -9.4619 | 379.0404 | 0.98062 | -0.024684 | 0.98075 | -0.024688
243.76 | -19.0025 | -0.0003757 | -0.0090305 | 385.1733 | 366.1708 | -0.962 | -0.0025101 | 375.672 | -9.5013 | 378.8391 | 0.98006 | -0.024787 | 0.98019 | -0.02479
243.78 | -18.7404 | -0.00056356 | -0.0089589 | 385.1924 | 366.452 | -0.9811 | -0.00256 | 375.8222 | -9.3702 | 378.9456 | 0.98045 | -0.024445 | 0.98058 | -0.024448
243.8 | -18.19 | -0.00056356 | -0.0086005 | 384.8004 | 366.6104 | -0.5891 | -0.0015371 | 375.7054 | -9.095 | 378.7371 | 0.98015 | -0.023727 | 0.98028 | -0.02373
243.82 | -17.2202 | -0.00056356 | -0.0080271 | 384.4547 | 367.2345 | -0.2434 | -0.0006351 | 375.8446 | -8.6101 | 378.7146 | 0.98051 | -0.022462 | 0.98064 | -0.022465
243.84 | -16.067 | -0.00056356 | -0.0074538 | 384.0546 | 367.9876 | 0.1567 | 0.00040888 | 376.0211 | -8.0335 | 378.6989 | 0.98097 | -0.020958 | 0.9811 | -0.020961
243.86 | -14.5205 | -0.00018785 | -0.0067371 | 383.8538 | 369.3333 | 0.3575 | 0.00093282 | 376.5935 | -7.2603 | 379.0136 | 0.98246 | -0.018941 | 0.9826 | -0.018943
243.88 | -12.9741 | 0 | -0.005877 | 383.8281 | 370.854 | 0.3832 | 0.00099988 | 377.341 | -6.4871 | 379.5034 | 0.98441 | -0.016924 | 0.98455 | -0.016926
243.9 | -11.218 | 0.0003757 | -0.005017 | 382.5637 | 371.3457 | 0.6476 | 0.0016898 | 376.9547 | -5.609 | 378.8244 | 0.9834 | -0.014633 | 0.98354 | -0.014635
243.92 | -9.1736 | 0.00093926 | -0.0039419 | 382.5134 | 373.3398 | 0.6979 | 0.001821 | 377.9266 | -4.5868 | 379.4555 | 0.98594 | -0.011966 | 0.98607 | -0.011968
243.94 | -6.8671 | 0.0015028 | -0.0027235 | 382.5797 | 375.7126 | 0.6316 | 0.001648 | 379.1461 | -3.4336 | 380.2907 | 0.98912 | -0.0089575 | 0.98926 | -0.0089587
243.96 | -4.6654 | 0.0018785 | -0.0015768 | 382.2764 | 377.611 | 0.9349 | 0.0024394 | 379.9437 | -2.3327 | 380.7213 | 0.9912 | -0.0060856 | 0.99134 | -0.0060865
243.98 | -2.2017 | 0.0026299 | -0.00043003 | 382.3635 | 380.1618 | 0.8478 | 0.0022122 | 381.2627 | -1.1008 | 381.6296 | 0.99464 | -0.0028719 | 0.99478 | -0.0028723
244 | 0.078631 | 0.0030056 | 0.00057337 | 382.0978 | 382.1764 | 1.1135 | 0.0029054 | 382.1371 | 0.039316 | 382.124 | 0.99692 | 0.00010257 | 0.99706 | 0.00010258
244.02 | 2.4638 | 0.003757 | 0.0016484 | 381.832 | 384.2958 | 1.3793 | 0.003599 | 383.0639 | 1.2319 | 382.6533 | 0.99934 | 0.0032138 | 0.99948 | 0.0032142
244.04 | 4.7965 | 0.0045084 | 0.0027952 | 381.7756 | 386.5721 | 1.4357 | 0.0037462 | 384.1738 | 2.3982 | 383.3744 | 1.0022 | 0.0062566 | 1.0024 | 0.0062574
244.06 | 7.1554 | 0.0052599 | 0.0038702 | 381.8639 | 389.0193 | 1.3474 | 0.0035158 | 385.4416 | 3.5777 | 384.249 | 1.0055 | 0.0093336 | 1.0057 | 0.0093349
244.08 | 9.2523 | 0.0056356 | 0.004802 | 381.9311 | 391.1834 | 1.2802 | 0.0033404 | 386.5572 | 4.6261 | 385.0152 | 1.0085 | 0.012069 | 1.0086 | 0.01207
244.1 | 11.2967 | 0.0065748 | 0.005662 | 381.5817 | 392.8784 | 1.6296 | 0.0042521 | 387.23 | 5.6483 | 385.3473 | 1.0102 | 0.014735 | 1.0103 | 0.014737
244.12 | 13.1052 | 0.0073262 | 0.006307 | 381.4133 | 394.5185 | 1.798 | 0.0046915 | 387.9659 | 6.5526 | 385.7817 | 1.0121 | 0.017094 | 1.0123 | 0.017097
244.14 | 14.8089 | 0.0090169 | 0.0070954 | 379.5687 | 394.3776 | 2.6426 | 0.0068953 | 386.9731 | 7.4044 | 384.505 | 1.0095 | 0.019317 | 1.0097 | 0.019319
244.16 | 16.1718 | 0.011083 | 0.0076688 | 379.228 | 395.3998 | 2.9833 | 0.0077843 | 387.3139 | 8.0859 | 384.6186 | 1.0104 | 0.021095 | 1.0106 | 0.021097
244.18 | 17.2464 | 0.01221 | 0.0080988 | 380.2786 | 397.525 | 2.9327 | 0.0076523 | 388.9018 | 8.6232 | 386.0274 | 1.0146 | 0.022496 | 1.0147 | 0.022499
244.2 | 18.0327 | 0.014465 | 0.0085288 | 379.6146 | 397.6473 | 2.5967 | 0.0067755 | 388.631 | 9.0164 | 385.6255 | 1.0139 | 0.023522 | 1.014 | 0.023525
244.22 | 18.688 | 0.016343 | 0.0091022 | 381.0095 | 399.6975 | 1.2018 | 0.0031358 | 390.3535 | 9.344 | 387.2388 | 1.0184 | 0.024377 | 1.0185 | 0.02438
244.24 | 19.2122 | 0.017095 | 0.0094606 | 381.3627 | 400.5749 | 0.8486 | 0.0022142 | 390.9688 | 9.6061 | 387.7668 | 1.02 | 0.025061 | 1.0201 | 0.025064
244.26 | 19.317 | 0.017282 | 0.0095322 | 381.852 | 401.169 | 0.3593 | 0.00093752 | 391.5105 | 9.6585 | 388.291 | 1.0214 | 0.025197 | 1.0215 | 0.025201
244.28 | 19.2122 | 0.01747 | 0.0094606 | 381.8875 | 401.0997 | 0.3238 | 0.00084489 | 391.4936 | 9.6061 | 388.2916 | 1.0213 | 0.025061 | 1.0215 | 0.025064
244.3 | 18.2424 | 0.017658 | 0.0088155 | 382.1637 | 400.4061 | 0.0476 | 0.0001242 | 391.2849 | 9.1212 | 388.2445 | 1.0208 | 0.023796 | 1.0209 | 0.023799
244.32 | 17.194 | 0.017846 | 0.0082422 | 382.3353 | 399.5293 | -0.124 | -0.00032355 | 390.9323 | 8.597 | 388.0666 | 1.0199 | 0.022428 | 1.02 | 0.022431
244.34 | 16.2766 | 0.017846 | 0.0077405 | 383.6615 | 399.9381 | -0.4502 | -0.0011747 | 391.7998 | 8.1383 | 389.087 | 1.0221 | 0.021231 | 1.0223 | 0.021234
244.36 | 14.5992 | 0.017658 | 0.0069521 | 383.8232 | 398.4224 | -0.6119 | -0.0015966 | 391.1228 | 7.2996 | 388.6896 | 1.0204 | 0.019043 | 1.0205 | 0.019046
244.38 | 13.0528 | 0.01747 | 0.006092 | 384.2271 | 397.2799 | -1.0158 | -0.0026505 | 390.7535 | 6.5264 | 388.578 | 1.0194 | 0.017026 | 1.0195 | 0.017028
244.4 | 11.1918 | 0.017282 | 0.005232 | 384.7844 | 395.9762 | -1.5731 | -0.0041047 | 390.3803 | 5.5959 | 388.515 | 1.0184 | 0.014599 | 1.0186 | 0.014601
244.42 | 9.095 | 0.016531 | 0.0041569 | 385.1156 | 394.2106 | -1.9043 | -0.0049689 | 389.6631 | 4.5475 | 388.1473 | 1.0166 | 0.011864 | 1.0167 | 0.011865
244.44 | 7.0244 | 0.015592 | 0.0030819 | 385.6331 | 392.6575 | -2.4218 | -0.0063192 | 389.1453 | 3.5122 | 387.9746 | 1.0152 | 0.0091626 | 1.0153 | 0.0091639
244.46 | 4.6917 | 0.014089 | 0.0019351 | 386.129 | 390.8207 | -2.9177 | -0.0076131 | 388.4748 | 2.3458 | 387.6929 | 1.0135 | 0.0061198 | 1.0136 | 0.0061207
244.48 | 2.3065 | 0.012023 | 0.00086005 | 386.7565 | 389.063 | -3.5452 | -0.0092504 | 387.9098 | 1.1533 | 387.5253 | 1.012 | 0.0030086 | 1.0121 | 0.003009
244.5 | -0.02621 | 0.010895 | -0.00014334 | 387.1227 | 387.0965 | -3.9114 | -0.010206 | 387.1096 | -0.013105 | 387.114 | 1.0099 | -3.4189e-05 | 1.01 | -3.4194e-05
244.52 | -2.3327 | 0.0095805 | -0.0010751 | 387.6381 | 385.3054 | -4.4268 | -0.011551 | 386.4717 | -1.1664 | 386.8605 | 1.0082 | -0.0030428 | 1.0084 | -0.0030432
244.54 | -4.6654 | 0.0065748 | -0.0022218 | 387.6076 | 382.9422 | -4.3963 | -0.011471 | 385.2749 | -2.3327 | 386.0525 | 1.0051 | -0.0060856 | 1.0052 | -0.0060865
244.56 | -6.972 | 0.0039449 | -0.0033685 | 386.0983 | 379.1263 | -2.887 | -0.007533 | 382.6123 | -3.486 | 383.7743 | 0.99816 | -0.0090943 | 0.9983 | -0.0090955
244.58 | -9.226 | 0.0024421 | -0.0045153 | 386.2449 | 377.0189 | -2.0336 | -0.0053062 | 381.6319 | -4.613 | 383.1696 | 0.99561 | -0.012035 | 0.99574 | -0.012036
244.6 | -11.2705 | 0.0016907 | -0.0055187 | 386.0348 | 374.7643 | -1.8235 | -0.004758 | 380.3996 | -5.6352 | 382.278 | 0.99239 | -0.014701 | 0.99253 | -0.014703
244.62 | -12.9741 | 0.001315 | -0.0062354 | 385.834 | 372.8599 | -1.6227 | -0.0042341 | 379.3469 | -6.4871 | 381.5093 | 0.98965 | -0.016924 | 0.98978 | -0.016926
244.64 | -14.3371 | 0.0011271 | -0.0069521 | 385.7134 | 371.3763 | -1.5021 | -0.0039194 | 378.5449 | -7.1685 | 380.9344 | 0.98755 | -0.018701 | 0.98769 | -0.018704
244.66 | -15.9097 | 0.00056356 | -0.0076688 | 385.545 | 369.6353 | -1.3337 | -0.00348 | 377.5902 | -7.9548 | 380.2418 | 0.98506 | -0.020753 | 0.9852 | -0.020756
244.68 | -17.1154 | 0 | -0.0081705 | 385.5517 | 368.4363 | -1.3404 | -0.0034975 | 376.994 | -8.5577 | 379.8466 | 0.98351 | -0.022325 | 0.98364 | -0.022328
244.7 | -18.0327 | 0 | -0.0086722 | 385.4684 | 367.4357 | -1.2571 | -0.0032801 | 376.452 | -9.0164 | 379.4575 | 0.98209 | -0.023522 | 0.98223 | -0.023525
244.72 | -18.4259 | -0.00018785 | -0.0088155 | 385.2812 | 366.8553 | -1.0699 | -0.0027917 | 376.0683 | -9.2129 | 379.1392 | 0.98109 | -0.024035 | 0.98123 | -0.024038
244.74 | -18.8715 | -0.0003757 | -0.0091022 | 385.2628 | 366.3913 | -1.0515 | -0.0027437 | 375.8271 | -9.4357 | 378.9723 | 0.98046 | -0.024616 | 0.9806 | -0.024619
244.76 | -18.9763 | -0.00056356 | -0.0091022 | 385.1525 | 366.1762 | -0.9412 | -0.0024559 | 375.6643 | -9.4882 | 378.8271 | 0.98004 | -0.024753 | 0.98017 | -0.024756
244.78 | -18.688 | -0.00075141 | -0.0089589 | 384.8322 | 366.1442 | -0.6209 | -0.0016201 | 375.4882 | -9.344 | 378.6029 | 0.97958 | -0.024377 | 0.97971 | -0.02438
244.8 | -18.1114 | -0.00075141 | -0.0086005 | 384.9217 | 366.8103 | -0.7104 | -0.0018536 | 375.866 | -9.0557 | 378.8846 | 0.98056 | -0.023625 | 0.9807 | -0.023628
244.82 | -17.2202 | -0.00075141 | -0.0080988 | 384.512 | 367.2918 | -0.3007 | -0.00078461 | 375.9019 | -8.6101 | 378.7719 | 0.98066 | -0.022462 | 0.98079 | -0.022465
244.84 | -15.9359 | -0.00075141 | -0.0075254 | 384.296 | 368.3601 | -0.0847 | -0.00022101 | 376.328 | -7.968 | 378.984 | 0.98177 | -0.020787 | 0.9819 | -0.02079
244.86 | -14.5992 | -0.0003757 | -0.0068087 | 382.997 | 368.3978 | 0.2143 | 0.00055917 | 375.6974 | -7.2996 | 378.1306 | 0.98012 | -0.019043 | 0.98026 | -0.019046
244.88 | -12.9741 | -0.00018785 | -0.0059487 | 382.9553 | 369.9812 | 0.256 | 0.00066798 | 376.4682 | -6.4871 | 378.6306 | 0.98214 | -0.016924 | 0.98227 | -0.016926
244.9 | -11.1394 | 0.0003757 | -0.005017 | 382.5583 | 371.4189 | 0.653 | 0.0017039 | 376.9886 | -5.5697 | 378.8452 | 0.98349 | -0.01453 | 0.98363 | -0.014532
244.92 | -9.1212 | 0.0011271 | -0.0039419 | 382.3713 | 373.2501 | 0.84 | 0.0021918 | 377.8107 | -4.5606 | 379.3309 | 0.98564 | -0.011898 | 0.98577 | -0.011899
244.94 | -6.8671 | 0.0015028 | -0.0027235 | 382.1821 | 375.315 | 1.0292 | 0.0026855 | 378.7485 | -3.4336 | 379.8931 | 0.98808 | -0.0089575 | 0.98822 | -0.0089587
244.96 | -4.613 | 0.0018785 | -0.0015768 | 382.5005 | 377.8875 | 0.7108 | 0.0018547 | 380.194 | -2.3065 | 380.9628 | 0.99185 | -0.0060173 | 0.99199 | -0.0060181
244.98 | -2.1755 | 0.0026299 | -0.00043003 | 382.0444 | 379.8689 | 1.1669 | 0.0030448 | 380.9567 | -1.0877 | 381.3192 | 0.99384 | -0.0028377 | 0.99398 | -0.0028381
245 | 0.078631 | 0.0030056 | 0.00057337 | 382.3952 | 382.4738 | 0.8161 | 0.0021294 | 382.4345 | 0.039316 | 382.4214 | 0.9977 | 0.00010257 | 0.99784 | 0.00010258
245.02 | 2.4114 | 0.0041327 | 0.0016484 | 382.0292 | 384.4406 | 1.1821 | 0.0030844 | 383.2349 | 1.2057 | 382.833 | 0.99979 | 0.0031454 | 0.99992 | 0.0031458
245.04 | 4.7965 | 0.0048842 | 0.0027952 | 382.1939 | 386.9904 | 1.0174 | 0.0026547 | 384.5921 | 2.3982 | 383.7927 | 1.0033 | 0.0062566 | 1.0035 | 0.0062574
245.06 | 7.103 | 0.0054477 | 0.0037986 | 382.1909 | 389.2939 | 1.0204 | 0.0026625 | 385.7424 | 3.5515 | 384.5586 | 1.0063 | 0.0092652 | 1.0065 | 0.0092665
245.08 | 9.226 | 0.0058234 | 0.0047303 | 381.8296 | 391.0556 | 1.3817 | 0.0036053 | 386.4426 | 4.613 | 384.9049 | 1.0082 | 0.012035 | 1.0083 | 0.012036
245.1 | 11.2705 | 0.0071384 | 0.005662 | 381.5068 | 392.7773 | 1.7045 | 0.0044475 | 387.142 | 5.6352 | 385.2636 | 1.01 | 0.014701 | 1.0101 | 0.014703
245.12 | 13.079 | 0.0078898 | 0.006307 | 381.0899 | 394.1689 | 2.1214 | 0.0055353 | 387.6294 | 6.5395 | 385.4496 | 1.0113 | 0.01706 | 1.0114 | 0.017063
245.14 | 14.704 | 0.010895 | 0.0070237 | 380.9847 | 395.6887 | 2.2266 | 0.0058098 | 388.3367 | 7.352 | 385.886 | 1.0131 | 0.01918 | 1.0132 | 0.019183
245.16 | 16.0407 | 0.013525 | 0.0075971 | 380.7488 | 396.7895 | 2.4625 | 0.0064254 | 388.7692 | 8.0204 | 386.0957 | 1.0142 | 0.020924 | 1.0144 | 0.020927
245.18 | 17.1154 | 0.014652 | 0.0081705 | 379.381 | 396.4964 | 2.8303 | 0.0073851 | 387.9387 | 8.5577 | 385.0861 | 1.0121 | 0.022325 | 1.0122 | 0.022328
245.2 | 18.1114 | 0.015592 | 0.0087439 | 381.0663 | 399.1777 | 1.145 | 0.0029876 | 390.122 | 9.0557 | 387.1034 | 1.0178 | 0.023625 | 1.0179 | 0.023628
245.22 | 18.7404 | 0.016531 | 0.0091739 | 381.6042 | 400.3446 | 0.6071 | 0.0015841 | 390.9744 | 9.3702 | 387.851 | 1.02 | 0.024445 | 1.0201 | 0.024448
245.24 | 19.2908 | 0.017095 | 0.0094606 | 381.4234 | 400.7142 | 0.7879 | 0.0020559 | 391.0688 | 9.6454 | 387.8537 | 1.0202 | 0.025163 | 1.0204 | 0.025167
245.26 | 19.2646 | 0.01747 | 0.0095322 | 381.9525 | 401.2171 | 0.2588 | 0.00067528 | 391.5848 | 9.6323 | 388.374 | 1.0216 | 0.025129 | 1.0217 | 0.025132
245.28 | 19.1336 | 0.017658 | 0.0093889 | 382.0217 | 401.1553 | 0.1896 | 0.00049472 | 391.5885 | 9.5668 | 388.3996 | 1.0216 | 0.024958 | 1.0217 | 0.024961
245.3 | 18.1638 | 0.018034 | 0.0088155 | 382.4135 | 400.5773 | -0.2022 | -0.0005276 | 391.4954 | 9.0819 | 388.4681 | 1.0213 | 0.023693 | 1.0215 | 0.023696
245.32 | 17.194 | 0.018034 | 0.0083138 | 382.6595 | 399.8535 | -0.4482 | -0.0011695 | 391.2565 | 8.597 | 388.3908 | 1.0207 | 0.022428 | 1.0209 | 0.022431
245.34 | 16.0407 | 0.018034 | 0.0076688 | 383.5425 | 399.5832 | -0.3312 | -0.0008642 | 391.5629 | 8.0204 | 388.8894 | 1.0215 | 0.020924 | 1.0217 | 0.020927
245.36 | 14.704 | 0.018034 | 0.0069521 | 383.7871 | 398.4911 | -0.5758 | -0.0015024 | 391.1391 | 7.352 | 388.6884 | 1.0204 | 0.01918 | 1.0205 | 0.019183
245.38 | 12.8431 | 0.017658 | 0.006092 | 384.6183 | 397.4614 | -1.407 | -0.0036713 | 391.0398 | 6.4215 | 388.8993 | 1.0201 | 0.016753 | 1.0203 | 0.016755
245.4 | 11.218 | 0.01747 | 0.005232 | 384.7232 | 395.9412 | -1.5119 | -0.003945 | 390.3322 | 5.609 | 388.4625 | 1.0183 | 0.014633 | 1.0184 | 0.014635
245.42 | 9.1212 | 0.016531 | 0.0041569 | 384.9031 | 394.0243 | -1.6918 | -0.0044144 | 389.4637 | 4.5606 | 387.9435 | 1.016 | 0.011898 | 1.0162 | 0.011899
245.44 | 6.9457 | 0.016155 | 0.0030819 | 385.6435 | 392.5892 | -2.4322 | -0.0063463 | 389.1164 | 3.4729 | 387.9587 | 1.0151 | 0.0090601 | 1.0153 | 0.0090613
245.46 | 4.7441 | 0.014652 | 0.0020068 | 386.3531 | 391.0972 | -3.1418 | -0.0081979 | 388.7251 | 2.372 | 387.9345 | 1.0141 | 0.0061882 | 1.0142 | 0.006189
245.48 | 2.3065 | 0.012586 | 0.00093172 | 386.7014 | 389.0079 | -3.4901 | -0.0091067 | 387.8547 | 1.1533 | 387.4702 | 1.0118 | 0.0030086 | 1.012 | 0.003009
245.5 | -0.078631 | 0.0099562 | -0.00014334 | 387.1839 | 387.1053 | -3.9726 | -0.010366 | 387.1446 | -0.039316 | 387.1577 | 1.01 | -0.000103 | 1.0101 | -0.000103
245.52 | -2.3589 | 0.0084533 | -0.0010751 | 387.5789 | 385.22 | -4.3676 | -0.011396 | 386.3994 | -1.1795 | 386.7926 | 1.008 | -0.003077 | 1.0082 | -0.0030774
245.54 | -4.8489 | 0.0056356 | -0.0022218 | 387.5114 | 382.6625 | -4.3001 | -0.01122 | 385.0869 | -2.4245 | 385.8951 | 1.0046 | -0.006325 | 1.0048 | -0.0063258
245.56 | -7.0244 | 0.0043206 | -0.0034402 | 386.7455 | 379.7211 | -3.5342 | -0.0092217 | 383.2333 | -3.5122 | 384.404 | 0.99978 | -0.0091626 | 0.99992 | -0.0091639
245.58 | -9.1736 | 0.0024421 | -0.0045153 | 386.529 | 377.3554 | -2.3177 | -0.0060475 | 381.9422 | -4.5868 | 383.4711 | 0.99642 | -0.011966 | 0.99655 | -0.011968
245.6 | -11.1394 | 0.0018785 | -0.005447 | 386.2491 | 375.1097 | -2.0378 | -0.0053172 | 380.6794 | -5.5697 | 382.536 | 0.99312 | -0.01453 | 0.99326 | -0.014532
245.62 | -12.8431 | 0.001315 | -0.0062354 | 385.8149 | 372.9718 | -1.6036 | -0.0041843 | 379.3934 | -6.4215 | 381.5339 | 0.98977 | -0.016753 | 0.9899 | -0.016755
245.64 | -14.6254 | 0.00093926 | -0.0070237 | 385.9124 | 371.287 | -1.7011 | -0.0044387 | 378.5997 | -7.3127 | 381.0373 | 0.9877 | -0.019077 | 0.98783 | -0.01908
245.66 | -16.0407 | 0.00056356 | -0.0076688 | 385.4967 | 369.456 | -1.2854 | -0.003354 | 377.4763 | -8.0204 | 380.1498 | 0.98477 | -0.020924 | 0.9849 | -0.020927
245.68 | -17.1154 | 0 | -0.0082422 | 385.5419 | 368.4265 | -1.3306 | -0.0034719 | 376.9842 | -8.5577 | 379.8368 | 0.98348 | -0.022325 | 0.98362 | -0.022328
245.7 | -18.0852 | 0 | -0.0086722 | 385.4147 | 367.3295 | -1.2034 | -0.00314 | 376.3721 | -9.0426 | 379.3863 | 0.98188 | -0.02359 | 0.98202 | -0.023594
245.72 | -18.5831 | -0.00018785 | -0.0089589 | 385.322 | 366.7389 | -1.1107 | -0.0028981 | 376.0304 | -9.2916 | 379.1276 | 0.98099 | -0.02424 | 0.98113 | -0.024243
245.74 | -18.9501 | -0.00056356 | -0.0091022 | 384.8749 | 365.9248 | -0.6636 | -0.0017315 | 375.3999 | -9.475 | 378.5582 | 0.97935 | -0.024719 | 0.97948 | -0.024722
245.76 | -18.7666 | -0.00075141 | -0.0091022 | 384.7831 | 366.0165 | -0.5718 | -0.001492 | 375.3998 | -9.3833 | 378.5276 | 0.97935 | -0.024479 | 0.97948 | -0.024483
245.78 | -18.5569 | -0.00075141 | -0.0089589 | 384.6272 | 366.0703 | -0.4159 | -0.0010852 | 375.3487 | -9.2785 | 378.4416 | 0.97921 | -0.024206 | 0.97935 | -0.024209
245.8 | -18.1376 | -0.00075141 | -0.0086722 | 383.8098 | 365.6722 | -0.5985 | -0.0015617 | 374.741 | -9.0688 | 377.7639 | 0.97763 | -0.023659 | 0.97776 | -0.023662
245.82 | -17.1154 | -0.00075141 | -0.0080271 | 383.4539 | 366.3385 | -0.2426 | -0.00063301 | 374.8962 | -8.5577 | 377.7488 | 0.97803 | -0.022325 | 0.97817 | -0.022328
245.84 | -15.9097 | -0.00056356 | -0.0074538 | 384.14 | 368.2303 | 0.0713 | 0.00018604 | 376.1852 | -7.9548 | 378.8368 | 0.9814 | -0.020753 | 0.98153 | -0.020756
245.86 | -14.573 | -0.0003757 | -0.0068087 | 383.0328 | 368.4598 | 0.1785 | 0.00046576 | 375.7463 | -7.2865 | 378.1751 | 0.98025 | -0.019009 | 0.98039 | -0.019012
245.88 | -12.9479 | 0 | -0.005877 | 382.7078 | 369.7599 | 0.5035 | 0.0013138 | 376.2338 | -6.474 | 378.3918 | 0.98152 | -0.016889 | 0.98166 | -0.016892
245.9 | -11.1132 | 0.00056356 | -0.0049453 | 382.6126 | 371.4994 | 0.5987 | 0.0015622 | 377.056 | -5.5566 | 378.9082 | 0.98367 | -0.014496 | 0.9838 | -0.014498
245.92 | -9.0688 | 0.0011271 | -0.0038702 | 382.2018 | 373.133 | 1.0095 | 0.0026341 | 377.6674 | -4.5344 | 379.1789 | 0.98526 | -0.011829 | 0.9854 | -0.011831
245.94 | -6.8409 | 0.0015028 | -0.0027952 | 382.3388 | 375.4979 | 0.8725 | 0.0022766 | 378.9183 | -3.4205 | 380.0585 | 0.98853 | -0.0089233 | 0.98866 | -0.0089245
245.96 | -4.613 | 0.0016907 | -0.0015051 | 381.9374 | 377.3244 | 1.2739 | 0.003324 | 379.6309 | -2.3065 | 380.3997 | 0.99039 | -0.0060173 | 0.99052 | -0.0060181
245.98 | -2.1755 | 0.0024421 | -0.00043003 | 382.2086 | 380.0331 | 1.0027 | 0.0026163 | 381.1209 | -1.0877 | 381.4834 | 0.99427 | -0.0028377 | 0.99441 | -0.0028381
246 | 0.10484 | 0.0031935 | 0.00057337 | 381.9949 | 382.0997 | 1.2164 | 0.0031739 | 382.0473 | 0.052421 | 382.0298 | 0.99669 | 0.000137 | 0.99683 | 0.000137
246.02 | 2.5686 | 0.0039449 | 0.0017201 | 382.0052 | 384.5738 | 1.2061 | 0.0031471 | 383.2895 | 1.2843 | 382.8614 | 0.99993 | 0.0033505 | 1.0001 | 0.003351
246.04 | 4.8227 | 0.0046963 | 0.0027952 | 381.971 | 386.7937 | 1.2403 | 0.0032363 | 384.3824 | 2.4114 | 383.5786 | 1.0028 | 0.0062908 | 1.0029 | 0.0062916
246.06 | 7.103 | 0.005072 | 0.0037986 | 381.2196 | 388.3226 | 0.9917 | 0.0025876 | 384.7711 | 3.5515 | 383.5873 | 1.0038 | 0.0092652 | 1.0039 | 0.0092665
246.08 | 9.2785 | 0.0056356 | 0.004802 | 380.8314 | 390.1099 | 1.3799 | 0.0036006 | 385.4706 | 4.6392 | 383.9242 | 1.0056 | 0.012103 | 1.0058 | 0.012105
246.1 | 11.2967 | 0.0069505 | 0.005662 | 380.0042 | 391.3009 | 2.2071 | 0.005759 | 385.6525 | 5.6483 | 383.7698 | 1.0061 | 0.014735 | 1.0062 | 0.014737
246.12 | 13.1052 | 0.0086412 | 0.0063787 | 379.741 | 392.8462 | 2.4703 | 0.0064457 | 386.2936 | 6.5526 | 384.1094 | 1.0078 | 0.017094 | 1.0079 | 0.017097
246.14 | 14.704 | 0.010708 | 0.0070954 | 379.7501 | 394.4541 | 2.4612 | 0.006422 | 387.1021 | 7.352 | 384.6514 | 1.0099 | 0.01918 | 1.01 | 0.019183
246.16 | 16.1194 | 0.01315 | 0.0075971 | 380.4349 | 396.5543 | 2.7764 | 0.0072444 | 388.4946 | 8.0597 | 385.808 | 1.0135 | 0.021026 | 1.0136 | 0.021029
246.18 | 17.2988 | 0.014277 | 0.0081705 | 379.7255 | 397.0243 | 2.4858 | 0.0064862 | 388.3749 | 8.6494 | 385.4918 | 1.0132 | 0.022565 | 1.0133 | 0.022568
246.2 | 18.1376 | 0.015404 | 0.0088155 | 381.0342 | 399.1718 | 1.1771 | 0.0030714 | 390.103 | 9.0688 | 387.0801 | 1.0177 | 0.023659 | 1.0178 | 0.023662
246.22 | 18.7928 | 0.016719 | 0.0092455 | 381.7419 | 400.5347 | 0.4694 | 0.0012248 | 391.1383 | 9.3964 | 388.0062 | 1.0204 | 0.024513 | 1.0205 | 0.024517
246.24 | 19.317 | 0.017095 | 0.0095322 | 381.814 | 401.131 | 0.3973 | 0.0010367 | 391.4725 | 9.6585 | 388.253 | 1.0213 | 0.025197 | 1.0214 | 0.025201
246.26 | 19.3957 | 0.017658 | 0.0096039 | 382.0339 | 401.4296 | 0.1774 | 0.00046289 | 391.7317 | 9.6978 | 388.4991 | 1.022 | 0.0253 | 1.0221 | 0.025303
246.28 | 19.0549 | 0.017846 | 0.0093172 | 381.8295 | 400.8844 | 0.3818 | 0.00099623 | 391.357 | 9.5275 | 388.1811 | 1.021 | 0.024855 | 1.0211 | 0.024859
246.3 | 18.0852 | 0.018034 | 0.0088155 | 383.2127 | 401.2979 | -0.0014 | -3.653e-06 | 392.2553 | 9.0426 | 389.2411 | 1.0233 | 0.02359 | 1.0235 | 0.023594
246.32 | 17.194 | 0.018034 | 0.0082422 | 382.2725 | 399.4665 | -0.0612 | -0.00015969 | 390.8695 | 8.597 | 388.0038 | 1.0197 | 0.022428 | 1.0198 | 0.022431
246.34 | 16.0407 | 0.018034 | 0.0076688 | 383.8538 | 399.8945 | -0.6425 | -0.0016765 | 391.8742 | 8.0204 | 389.2007 | 1.0223 | 0.020924 | 1.0225 | 0.020927
246.36 | 14.5205 | 0.017846 | 0.0069521 | 383.798 | 398.3185 | -0.5867 | -0.0015309 | 391.0583 | 7.2603 | 388.6382 | 1.0202 | 0.018941 | 1.0203 | 0.018943
246.38 | 12.9741 | 0.017846 | 0.006092 | 384.2959 | 397.27 | -1.0846 | -0.00283 | 390.783 | 6.4871 | 388.6206 | 1.0195 | 0.016924 | 1.0196 | 0.016926
246.4 | 11.1132 | 0.01747 | 0.005232 | 384.8127 | 395.9259 | -1.6014 | -0.0041785 | 390.3693 | 5.5566 | 388.5171 | 1.0184 | 0.014496 | 1.0185 | 0.014498
246.42 | 9.1474 | 0.016719 | 0.0042286 | 385.0655 | 394.2129 | -1.8542 | -0.0048381 | 389.6392 | 4.5737 | 388.1146 | 1.0165 | 0.011932 | 1.0166 | 0.011934
246.44 | 6.9457 | 0.015404 | 0.0031535 | 385.4971 | 392.4428 | -2.2858 | -0.0059643 | 388.97 | 3.4729 | 387.8123 | 1.0147 | 0.0090601 | 1.0149 | 0.0090613
246.46 | 4.613 | 0.014652 | 0.0019351 | 386.129 | 390.742 | -2.9177 | -0.0076131 | 388.4355 | 2.3065 | 387.6667 | 1.0134 | 0.0060173 | 1.0135 | 0.0060181
246.48 | 2.2017 | 0.011647 | 0.00086005 | 386.7872 | 388.9889 | -3.5759 | -0.0093306 | 387.888 | 1.1008 | 387.5211 | 1.0119 | 0.0028719 | 1.0121 | 0.0028723
246.5 | -0.02621 | 0.010332 | -7.1671e-05 | 386.8866 | 386.8604 | -3.6753 | -0.0095899 | 386.8735 | -0.013105 | 386.8779 | 1.0093 | -3.42e-05 | 1.0094 | -3.42e-05
246.52 | -2.4376 | 0.008829 | -0.0010751 | 387.7034 | 385.2658 | -4.4921 | -0.011721 | 386.4846 | -1.2188 | 386.8909 | 1.0083 | -0.0031796 | 1.0084 | -0.00318
246.54 | -4.9013 | 0.0058234 | -0.0022218 | 386.8276 | 381.9263 | -3.6163 | -0.009436 | 384.3769 | -2.4507 | 385.1938 | 1.0028 | -0.0063933 | 1.0029 | -0.0063942
246.56 | -7.103 | 0.0031935 | -0.0034402 | 387.1589 | 380.0559 | -2.9476 | -0.0076911 | 383.6074 | -3.5515 | 384.7912 | 1.0008 | -0.0092652 | 1.0009 | -0.0092665
246.58 | -9.1474 | 0.0024421 | -0.0045153 | 385.019 | 375.8716 | -1.8077 | -0.0047168 | 380.4453 | -4.5737 | 381.9699 | 0.99251 | -0.011932 | 0.99265 | -0.011934
246.6 | -11.2442 | 0.0018785 | -0.0055187 | 385.1514 | 373.9072 | -1.9401 | -0.0050623 | 379.5293 | -5.6221 | 381.4033 | 0.99012 | -0.014667 | 0.99026 | -0.014669
246.62 | -13.0528 | 0.001315 | -0.006307 | 385.8113 | 372.7585 | -1.6 | -0.0041749 | 379.2849 | -6.5264 | 381.4604 | 0.98948 | -0.017026 | 0.98962 | -0.017028
246.64 | -14.8089 | 0.0011271 | -0.0070237 | 385.791 | 370.9821 | -1.5797 | -0.0041219 | 378.3866 | -7.4044 | 380.8547 | 0.98714 | -0.019317 | 0.98727 | -0.019319
246.66 | -16.0407 | 0.00056356 | -0.0076688 | 385.6707 | 369.63 | -1.4594 | -0.003808 | 377.6503 | -8.0204 | 380.3238 | 0.98522 | -0.020924 | 0.98535 | -0.020927
246.68 | -17.2726 | 0.00018785 | -0.0082422 | 385.6026 | 368.33 | -1.3913 | -0.0036303 | 376.9663 | -8.6363 | 379.8451 | 0.98343 | -0.022531 | 0.98357 | -0.022534
246.7 | -18.1376 | 0 | -0.0086005 | 385.5076 | 367.37 | -1.2963 | -0.0033824 | 376.4388 | -9.0688 | 379.4617 | 0.98206 | -0.023659 | 0.98219 | -0.023662
246.72 | -18.6356 | -0.0003757 | -0.0089589 | 385.2333 | 366.5977 | -1.022 | -0.0026667 | 375.9155 | -9.3178 | 379.0214 | 0.98069 | -0.024308 | 0.98083 | -0.024312
246.74 | -19.0287 | -0.00056356 | -0.0091739 | 384.798 | 365.7693 | -0.5867 | -0.0015309 | 375.2836 | -9.5144 | 378.4551 | 0.97904 | -0.024821 | 0.97918 | -0.024825
246.76 | -19.0287 | -0.00056356 | -0.0091739 | 384.574 | 365.5453 | -0.3627 | -0.00094639 | 375.0596 | -9.5144 | 378.2311 | 0.97846 | -0.024821 | 0.97859 | -0.024825
246.78 | -18.7404 | -0.00075141 | -0.0089589 | 384.7919 | 366.0515 | -0.5806 | -0.001515 | 375.4217 | -9.3702 | 378.5451 | 0.9794 | -0.024445 | 0.97954 | -0.024448
246.8 | -18.1114 | -0.00075141 | -0.0086005 | 384.6069 | 366.4955 | -0.3956 | -0.0010322 | 375.5512 | -9.0557 | 378.5698 | 0.97974 | -0.023625 | 0.97988 | -0.023628
246.82 | -17.194 | -0.00075141 | -0.0080271 | 384.119 | 366.925 | 0.0923 | 0.00024084 | 375.522 | -8.597 | 378.3877 | 0.97967 | -0.022428 | 0.9798 | -0.022431
246.84 | -15.9621 | -0.00056356 | -0.0074538 | 384.2378 | 368.2757 | -0.0265 | -6.9146e-05 | 376.2567 | -7.9811 | 378.9171 | 0.98158 | -0.020821 | 0.98172 | -0.020824
246.86 | -14.5992 | -0.0003757 | -0.0067371 | 382.9445 | 368.3453 | 0.2668 | 0.00069616 | 375.6449 | -7.2996 | 378.0781 | 0.97999 | -0.019043 | 0.98012 | -0.019046
246.88 | -13.0266 | -0.00018785 | -0.005877 | 382.6425 | 369.6159 | 0.5688 | 0.0014842 | 376.1292 | -6.5133 | 378.3003 | 0.98125 | -0.016992 | 0.98138 | -0.016994
246.9 | -11.1918 | 0.0003757 | -0.005017 | 382.5049 | 371.3131 | 0.7064 | 0.0018432 | 376.909 | -5.5959 | 378.7743 | 0.98328 | -0.014599 | 0.98342 | -0.014601
246.92 | -9.1212 | 0.00093926 | -0.0038702 | 382.0764 | 372.9552 | 1.1349 | 0.0029613 | 377.5158 | -4.5606 | 379.036 | 0.98487 | -0.011898 | 0.985 | -0.011899
246.94 | -7.0506 | 0.001315 | -0.0027952 | 382.0812 | 375.0306 | 1.1301 | 0.0029488 | 378.5559 | -3.5253 | 379.731 | 0.98758 | -0.0091968 | 0.98772 | -0.0091981
246.96 | -4.613 | 0.0020664 | -0.0015768 | 382.1014 | 377.4884 | 1.1099 | 0.002896 | 379.7949 | -2.3065 | 380.5637 | 0.99081 | -0.0060173 | 0.99095 | -0.0060181
246.98 | -2.2017 | 0.0026299 | -0.00043003 | 381.7267 | 379.525 | 1.4846 | 0.0038738 | 380.6259 | -1.1008 | 380.9928 | 0.99298 | -0.0028719 | 0.99312 | -0.0028723
247 | 0.10484 | 0.0030056 | 0.00057337 | 381.8663 | 381.9711 | 1.345 | 0.0035095 | 381.9187 | 0.052421 | 381.9012 | 0.99635 | 0.00013676 | 0.99649 | 0.00013678
247.02 | 2.3851 | 0.0039449 | 0.0017201 | 382.1566 | 384.5417 | 1.0547 | 0.002752 | 383.3492 | 1.1926 | 382.9516 | 1.0001 | 0.0031112 | 1.0002 | 0.0031116
247.04 | 4.7965 | 0.0046963 | 0.0028668 | 382.0017 | 386.7982 | 1.2096 | 0.0031562 | 384.3999 | 2.3982 | 383.6005 | 1.0028 | 0.0062566 | 1.003 | 0.0062574
247.06 | 7.0244 | 0.005072 | 0.0038702 | 381.0305 | 388.0549 | 1.1808 | 0.003081 | 384.5427 | 3.5122 | 383.372 | 1.0032 | 0.0091626 | 1.0033 | 0.0091639
247.08 | 9.1474 | 0.0061991 | 0.0047303 | 381.6954 | 390.8428 | 1.5159 | 0.0039554 | 386.2691 | 4.5737 | 384.7445 | 1.0077 | 0.011932 | 1.0078 | 0.011934
247.1 | 11.3491 | 0.0075141 | 0.005662 | 380.44 | 391.7891 | 1.7713 | 0.0046218 | 386.1145 | 5.6745 | 384.223 | 1.0073 | 0.014804 | 1.0074 | 0.014806
247.12 | 13.1314 | 0.0093926 | 0.0063787 | 380.7574 | 393.8888 | 2.4539 | 0.0064029 | 387.3231 | 6.5657 | 385.1345 | 1.0105 | 0.017129 | 1.0106 | 0.017131
247.14 | 14.6778 | 0.01052 | 0.0070237 | 380.5498 | 395.2276 | 2.6615 | 0.0069446 | 387.8887 | 7.3389 | 385.4424 | 1.0119 | 0.019146 | 1.0121 | 0.019148
247.16 | 16.198 | 0.011647 | 0.0076688 | 379.3626 | 395.5606 | 2.8487 | 0.0074331 | 387.4616 | 8.099 | 384.7619 | 1.0108 | 0.021129 | 1.011 | 0.021132
247.18 | 17.194 | 0.014089 | 0.0081705 | 380.7604 | 397.9544 | 2.4509 | 0.0063951 | 389.3574 | 8.597 | 386.4917 | 1.0158 | 0.022428 | 1.0159 | 0.022431
247.2 | 18.0589 | 0.015967 | 0.0087439 | 382.3151 | 400.374 | 0.8962 | 0.0023384 | 391.3446 | 9.0295 | 388.3347 | 1.0209 | 0.023556 | 1.0211 | 0.023559
247.22 | 18.7928 | 0.016719 | 0.0091739 | 382.4805 | 401.2733 | 0.7308 | 0.0019069 | 391.8769 | 9.3964 | 388.7448 | 1.0223 | 0.024513 | 1.0225 | 0.024517
247.24 | 19.3432 | 0.017095 | 0.0094606 | 381.3679 | 400.7111 | 0.8434 | 0.0022007 | 391.0395 | 9.6716 | 387.8156 | 1.0201 | 0.025231 | 1.0203 | 0.025235
247.26 | 19.4219 | 0.01747 | 0.0095322 | 381.5837 | 401.0056 | 0.6276 | 0.0016376 | 391.2946 | 9.7109 | 388.0577 | 1.0208 | 0.025334 | 1.021 | 0.025337
247.28 | 19.2122 | 0.01747 | 0.0093172 | 381.6819 | 400.8941 | 0.5294 | 0.0013814 | 391.288 | 9.6061 | 388.086 | 1.0208 | 0.025061 | 1.0209 | 0.025064
247.3 | 18.19 | 0.017658 | 0.0087439 | 383.2127 | 401.4027 | -0.0014 | -3.653e-06 | 392.3077 | 9.095 | 389.276 | 1.0235 | 0.023727 | 1.0236 | 0.02373
247.32 | 17.2202 | 0.017658 | 0.0082422 | 382.1808 | 399.401 | 0.0305 | 7.9583e-05 | 390.7909 | 8.6101 | 387.9209 | 1.0195 | 0.022462 | 1.0196 | 0.022465
247.34 | 16.1456 | 0.017658 | 0.0076688 | 383.1519 | 399.2975 | 0.0594 | 0.00015499 | 391.2247 | 8.0728 | 388.5338 | 1.0206 | 0.02106 | 1.0208 | 0.021063
247.36 | 14.6516 | 0.017658 | 0.0069521 | 383.7722 | 398.4238 | -0.5609 | -0.0014636 | 391.098 | 7.3258 | 388.6561 | 1.0203 | 0.019112 | 1.0204 | 0.019114
247.38 | 13.0266 | 0.017282 | 0.006092 | 384.1348 | 397.1614 | -0.9235 | -0.0024097 | 390.6481 | 6.5133 | 388.477 | 1.0191 | 0.016992 | 1.0193 | 0.016994
247.4 | 11.4015 | 0.016907 | 0.005232 | 384.2933 | 395.6948 | -1.082 | -0.0028232 | 389.9941 | 5.7008 | 388.0938 | 1.0174 | 0.014872 | 1.0176 | 0.014874
247.42 | 9.2523 | 0.016531 | 0.0041569 | 385.0667 | 394.319 | -1.8554 | -0.0048413 | 389.6928 | 4.6261 | 388.1508 | 1.0166 | 0.012069 | 1.0168 | 0.01207
247.44 | 6.9982 | 0.015404 | 0.0030819 | 385.2565 | 392.2547 | -2.0452 | -0.0053365 | 388.7556 | 3.4991 | 387.5892 | 1.0142 | 0.0091285 | 1.0143 | 0.0091297
247.46 | 4.6654 | 0.013713 | 0.0019351 | 385.9739 | 390.6393 | -2.7626 | -0.0072084 | 388.3066 | 2.3327 | 387.529 | 1.013 | 0.0060856 | 1.0132 | 0.0060865
247.48 | 2.4114 | 0.012774 | 0.00086005 | 386.5477 | 388.9591 | -3.3364 | -0.0087056 | 387.7534 | 1.2057 | 387.3515 | 1.0116 | 0.0031454 | 1.0117 | 0.0031458
247.5 | 0.10484 | 0.010332 | -7.1671e-05 | 386.5632 | 386.668 | -3.3519 | -0.0087461 | 386.6156 | 0.052421 | 386.5981 | 1.0086 | 0.00013676 | 1.0087 | 0.00013678
247.52 | -2.3851 | 0.0073262 | -0.0011467 | 387.2017 | 384.8166 | -3.9904 | -0.010412 | 386.0091 | -1.1926 | 386.4067 | 1.007 | -0.0031112 | 1.0072 | -0.0031116
247.54 | -4.7179 | 0.0058234 | -0.0022935 | 386.9089 | 382.191 | -3.6976 | -0.0096481 | 384.55 | -2.3589 | 385.3363 | 1.0032 | -0.006154 | 1.0034 | -0.0061549
247.56 | -6.9195 | 0.0031935 | -0.0035119 | 385.5308 | 378.6113 | -2.3195 | -0.0060522 | 382.071 | -3.4598 | 383.2243 | 0.99675 | -0.0090259 | 0.99689 | -0.0090271
247.58 | -9.1212 | 0.0020664 | -0.0046586 | 385.9295 | 376.8083 | -1.7182 | -0.0044833 | 381.3689 | -4.5606 | 382.8891 | 0.99492 | -0.011898 | 0.99506 | -0.011899
247.6 | -10.8773 | 0.0016907 | -0.005447 | 385.4189 | 374.5416 | -1.2076 | -0.003151 | 379.9802 | -5.4387 | 381.7931 | 0.9913 | -0.014188 | 0.99143 | -0.01419
247.62 | -12.9741 | 0.0011271 | -0.0063787 | 385.2554 | 372.2813 | -1.0441 | -0.0027244 | 378.7683 | -6.4871 | 380.9307 | 0.98814 | -0.016924 | 0.98827 | -0.016926
247.64 | -14.4943 | 0.00075141 | -0.0070237 | 385.1745 | 370.6802 | -0.9632 | -0.0025133 | 377.9273 | -7.2472 | 380.3431 | 0.98594 | -0.018906 | 0.98608 | -0.018909
247.66 | -16.1194 | 0.00018785 | -0.0077405 | 385.136 | 369.0166 | -0.9247 | -0.0024128 | 377.0763 | -8.0597 | 379.7629 | 0.98372 | -0.021026 | 0.98386 | -0.021029
247.68 | -17.194 | 0 | -0.0083138 | 385.3478 | 368.1538 | -1.1365 | -0.0029655 | 376.7508 | -8.597 | 379.6165 | 0.98287 | -0.022428 | 0.98301 | -0.022431
247.7 | -18.0065 | -0.0003757 | -0.0086722 | 384.893 | 366.8865 | -0.6817 | -0.0017788 | 375.8897 | -9.0033 | 378.8908 | 0.98063 | -0.023488 | 0.98076 | -0.023491
247.72 | -18.5045 | -0.00056356 | -0.0089589 | 384.9462 | 366.4417 | -0.7349 | -0.0019176 | 375.6939 | -9.2523 | 378.778 | 0.98012 | -0.024137 | 0.98025 | -0.024141
247.74 | -18.9501 | -0.00075141 | -0.0091739 | 384.6651 | 365.715 | -0.4538 | -0.0011841 | 375.1901 | -9.475 | 378.3484 | 0.9788 | -0.024719 | 0.97893 | -0.024722
247.76 | -18.8715 | -0.00075141 | -0.0091739 | 384.7435 | 365.872 | -0.5322 | -0.0013887 | 375.3078 | -9.4357 | 378.453 | 0.97911 | -0.024616 | 0.97924 | -0.024619
247.78 | -18.6094 | -0.00093926 | -0.0090305 | 384.4563 | 365.8469 | -0.245 | -0.00063928 | 375.1516 | -9.3047 | 378.2532 | 0.9787 | -0.024274 | 0.97883 | -0.024277
247.8 | -18.2162 | -0.00093926 | -0.0087439 | 383.4896 | 365.2734 | -0.2783 | -0.00072616 | 374.3815 | -9.1081 | 377.4175 | 0.97669 | -0.023761 | 0.97682 | -0.023765
247.82 | -17.2202 | -0.00093926 | -0.0080988 | 384.2709 | 367.0507 | -0.0596 | -0.00015551 | 375.6608 | -8.6101 | 378.5308 | 0.98003 | -0.022462 | 0.98016 | -0.022465
247.84 | -16.0145 | -0.00056356 | -0.0075254 | 384.3222 | 368.3077 | -0.1109 | -0.00028937 | 376.3149 | -8.0073 | 378.984 | 0.98174 | -0.020889 | 0.98187 | -0.020892
247.86 | -14.6778 | -0.00056356 | -0.0068087 | 382.7898 | 368.112 | 0.4215 | 0.0010998 | 375.4509 | -7.3389 | 377.8972 | 0.97948 | -0.019146 | 0.97962 | -0.019148
247.88 | -13.0266 | -0.00018785 | -0.0059487 | 383.3003 | 370.2737 | 0.911 | 0.0023771 | 376.787 | -6.5133 | 378.9581 | 0.98297 | -0.016992 | 0.9831 | -0.016994
247.9 | -11.1656 | 0.00018785 | -0.0050886 | 383.1821 | 372.0165 | 1.0292 | 0.0026855 | 377.5993 | -5.5828 | 379.4602 | 0.98509 | -0.014564 | 0.98522 | -0.014566
247.92 | -9.095 | 0.00075141 | -0.0039419 | 382.2772 | 373.1822 | 0.9341 | 0.0024373 | 377.7297 | -4.5475 | 379.2455 | 0.98543 | -0.011864 | 0.98556 | -0.011865
247.94 | -6.972 | 0.0015028 | -0.0027952 | 382.0905 | 375.1185 | 1.1208 | 0.0029245 | 378.6045 | -3.486 | 379.7665 | 0.98771 | -0.0090943 | 0.98784 | -0.0090955
247.96 | -4.7965 | 0.0022542 | -0.0015768 | 382.2148 | 377.4183 | 0.9965 | 0.0026002 | 379.8166 | -2.3982 | 380.616 | 0.99087 | -0.0062566 | 0.99101 | -0.0062574
247.98 | -2.2541 | 0.0026299 | -0.0005017 | 382.0842 | 379.8301 | 1.1271 | 0.0029409 | 380.9572 | -1.127 | 381.3328 | 0.99385 | -0.0029403 | 0.99398 | -0.0029407
248 | 0.052421 | 0.0030056 | 0.00057337 | 381.8392 | 381.8916 | 1.3721 | 0.0035802 | 381.8654 | 0.02621 | 381.8567 | 0.99622 | 6.8378e-05 | 0.99635 | 6.8387e-05
248.02 | 2.4638 | 0.003757 | 0.0016484 | 381.9024 | 384.3662 | 1.3089 | 0.0034153 | 383.1343 | 1.2319 | 382.7237 | 0.99953 | 0.0032138 | 0.99966 | 0.0032142
248.04 | 4.7965 | 0.0045084 | 0.0027235 | 381.7211 | 386.5176 | 1.4902 | 0.0038884 | 384.1193 | 2.3982 | 383.3199 | 1.0021 | 0.0062566 | 1.0022 | 0.0062574
248.06 | 6.9982 | 0.0052599 | 0.0037986 | 381.9746 | 388.9728 | 1.2367 | 0.0032269 | 385.4737 | 3.4991 | 384.3073 | 1.0056 | 0.0091285 | 1.0058 | 0.0091297
248.08 | 9.1736 | 0.0061991 | 0.0046586 | 381.655 | 390.8286 | 1.5563 | 0.0040608 | 386.2418 | 4.5868 | 384.7129 | 1.0076 | 0.011966 | 1.0078 | 0.011968
248.1 | 11.2442 | 0.0067627 | 0.0055903 | 381.4542 | 392.6984 | 1.7571 | 0.0045848 | 387.0763 | 5.6221 | 385.2023 | 1.0098 | 0.014667 | 1.0099 | 0.014669
248.12 | 12.9741 | 0.0075141 | 0.006307 | 379.8174 | 392.7915 | 2.3939 | 0.0062464 | 386.3045 | 6.4871 | 384.1421 | 1.0078 | 0.016924 | 1.0079 | 0.016926
248.14 | 14.704 | 0.0093926 | 0.0070237 | 379.4698 | 394.1738 | 2.7415 | 0.0071534 | 386.8218 | 7.352 | 384.3711 | 1.0091 | 0.01918 | 1.0093 | 0.019183
248.16 | 15.9883 | 0.011459 | 0.0075254 | 379.4152 | 395.4035 | 2.7961 | 0.0072958 | 387.4094 | 7.9942 | 384.7446 | 1.0107 | 0.020855 | 1.0108 | 0.020858
248.18 | 17.1678 | 0.013901 | 0.0080271 | 379.4866 | 396.6544 | 2.7247 | 0.0071095 | 388.0705 | 8.5839 | 385.2092 | 1.0124 | 0.022394 | 1.0125 | 0.022397
248.2 | 17.9279 | 0.015967 | 0.0086005 | 380.2675 | 398.1954 | 1.9438 | 0.0050719 | 389.2314 | 8.9639 | 386.2435 | 1.0154 | 0.023385 | 1.0156 | 0.023388
248.22 | 18.688 | 0.016719 | 0.0091739 | 381.4902 | 400.1782 | 0.7211 | 0.0018816 | 390.8342 | 9.344 | 387.7195 | 1.0196 | 0.024377 | 1.0198 | 0.02438
248.24 | 19.1598 | 0.016907 | 0.0094606 | 381.5079 | 400.6677 | 0.7034 | 0.0018354 | 391.0878 | 9.5799 | 387.8945 | 1.0203 | 0.024992 | 1.0204 | 0.024996
248.26 | 19.2908 | 0.017282 | 0.0095322 | 381.798 | 401.0888 | 0.4133 | 0.0010784 | 391.4434 | 9.6454 | 388.2283 | 1.0212 | 0.025163 | 1.0213 | 0.025167
248.28 | 19.1336 | 0.01747 | 0.0093889 | 381.721 | 400.8546 | 0.4903 | 0.0012793 | 391.2878 | 9.5668 | 388.0989 | 1.0208 | 0.024958 | 1.0209 | 0.024961
248.3 | 18.1114 | 0.017658 | 0.0088155 | 382.1692 | 400.2806 | 0.0421 | 0.00010985 | 391.2249 | 9.0557 | 388.2063 | 1.0206 | 0.023625 | 1.0208 | 0.023628
248.32 | 17.2464 | 0.017658 | 0.0082422 | 383.2549 | 400.5013 | -0.0436 | -0.00011377 | 391.8781 | 8.6232 | 389.0037 | 1.0223 | 0.022496 | 1.0225 | 0.022499
248.34 | 15.9359 | 0.017658 | 0.0075971 | 382.6426 | 398.5785 | -0.4313 | -0.0011254 | 390.6106 | 7.968 | 387.9546 | 1.019 | 0.020787 | 1.0192 | 0.02079
248.36 | 14.6778 | 0.01747 | 0.0069521 | 382.9009 | 397.5787 | -0.6896 | -0.0017994 | 390.2398 | 7.3389 | 387.7935 | 1.0181 | 0.019146 | 1.0182 | 0.019148
248.38 | 12.9479 | 0.017282 | 0.0060204 | 383.1282 | 396.0761 | -0.9169 | -0.0023925 | 389.6022 | 6.474 | 387.4442 | 1.0164 | 0.016889 | 1.0165 | 0.016892
248.4 | 11.218 | 0.016719 | 0.0051603 | 384.4911 | 395.7091 | -1.2798 | -0.0033394 | 390.1001 | 5.609 | 388.2304 | 1.0177 | 0.014633 | 1.0178 | 0.014635
248.42 | 9.0426 | 0.01578 | 0.0041569 | 384.9331 | 393.9757 | -1.7218 | -0.0044927 | 389.4544 | 4.5213 | 387.9473 | 1.016 | 0.011795 | 1.0162 | 0.011797
248.44 | 7.0244 | 0.014465 | 0.0030819 | 385.178 | 392.2024 | -1.9667 | -0.0051317 | 388.6902 | 3.5122 | 387.5195 | 1.014 | 0.0091626 | 1.0142 | 0.0091639
248.46 | 4.6654 | 0.013713 | 0.0019351 | 385.9356 | 390.601 | -2.7243 | -0.0071085 | 388.2683 | 2.3327 | 387.4907 | 1.0129 | 0.0060856 | 1.0131 | 0.0060865
248.48 | 2.3851 | 0.011835 | 0.00086005 | 386.314 | 388.6991 | -3.1027 | -0.0080958 | 387.5066 | 1.1926 | 387.109 | 1.0109 | 0.0031112 | 1.0111 | 0.0031116
248.5 | -0.052421 | 0.01052 | -0.00014334 | 387.0007 | 386.9483 | -3.7894 | -0.0098876 | 386.9745 | -0.02621 | 386.9832 | 1.0095 | -6.8378e-05 | 1.0097 | -6.8387e-05
248.52 | -2.2017 | 0.0077019 | -0.0010751 | 387.3199 | 385.1182 | -4.1086 | -0.010721 | 386.2191 | -1.1008 | 386.586 | 1.0076 | -0.0028719 | 1.0077 | -0.0028723
248.54 | -4.7703 | 0.0048842 | -0.0022935 | 387.1974 | 382.4271 | -3.9861 | -0.010401 | 384.8123 | -2.3851 | 385.6073 | 1.0039 | -0.0062224 | 1.004 | -0.0062232
248.56 | -6.9457 | 0.003757 | -0.0034402 | 385.7912 | 378.8455 | -2.5799 | -0.0067317 | 382.3183 | -3.4729 | 383.476 | 0.9974 | -0.0090601 | 0.99753 | -0.0090613
248.58 | -9.1212 | 0.0022542 | -0.0045153 | 386.0839 | 376.9627 | -1.8726 | -0.0048862 | 381.5233 | -4.5606 | 383.0435 | 0.99532 | -0.011898 | 0.99546 | -0.011899
248.6 | -11.1394 | 0.0016907 | -0.0055187 | 385.8217 | 374.6823 | -1.6104 | -0.004202 | 380.252 | -5.5697 | 382.1086 | 0.99201 | -0.01453 | 0.99214 | -0.014532
248.62 | -12.7907 | 0.0015028 | -0.0062354 | 385.5964 | 372.8057 | -1.3851 | -0.0036141 | 379.2011 | -6.3953 | 381.3328 | 0.98926 | -0.016684 | 0.9894 | -0.016686
248.64 | -14.573 | 0.00093926 | -0.0070237 | 385.5164 | 370.9434 | -1.3051 | -0.0034054 | 378.2299 | -7.2865 | 380.6587 | 0.98673 | -0.019009 | 0.98687 | -0.019012
248.66 | -16.1194 | 0.0003757 | -0.0077405 | 385.4598 | 369.3404 | -1.2485 | -0.0032577 | 377.4001 | -8.0597 | 380.0867 | 0.98457 | -0.021026 | 0.9847 | -0.021029
248.68 | -16.9843 | 0.00018785 | -0.0082422 | 385.2977 | 368.3134 | -1.0864 | -0.0028347 | 376.8055 | -8.4922 | 379.6363 | 0.98302 | -0.022154 | 0.98315 | -0.022157
248.7 | -17.9541 | -0.00018785 | -0.0086722 | 385.1586 | 367.2045 | -0.9473 | -0.0024718 | 376.1816 | -8.977 | 379.1739 | 0.98139 | -0.023419 | 0.98152 | -0.023423
248.72 | -18.6618 | -0.0003757 | -0.0089589 | 385.3774 | 366.7156 | -1.1661 | -0.0030427 | 376.0465 | -9.3309 | 379.1568 | 0.98103 | -0.024343 | 0.98117 | -0.024346
248.74 | -19.0025 | -0.00056356 | -0.0091739 | 384.9169 | 365.9144 | -0.7056 | -0.0018411 | 375.4156 | -9.5013 | 378.5827 | 0.97939 | -0.024787 | 0.97952 | -0.02479
248.76 | -18.8977 | -0.00056356 | -0.0091022 | 384.6657 | 365.768 | -0.4544 | -0.0011857 | 375.2169 | -9.4488 | 378.3665 | 0.97887 | -0.02465 | 0.979 | -0.024654
248.78 | -18.6356 | -0.00056356 | -0.0089589 | 384.498 | 365.8624 | -0.2867 | -0.00074808 | 375.1802 | -9.3178 | 378.2861 | 0.97877 | -0.024308 | 0.97891 | -0.024312
248.8 | -18.0852 | -0.00075141 | -0.0086005 | 383.6956 | 365.6104 | -0.4843 | -0.0012637 | 374.653 | -9.0426 | 377.6672 | 0.9774 | -0.02359 | 0.97753 | -0.023594
248.82 | -17.1154 | -0.00075141 | -0.0080271 | 383.5971 | 366.4817 | -0.3858 | -0.0010067 | 375.0394 | -8.5577 | 377.892 | 0.97841 | -0.022325 | 0.97854 | -0.022328
248.84 | -16.0407 | -0.00056356 | -0.0074538 | 384.1417 | 368.101 | 0.0696 | 0.00018161 | 376.1213 | -8.0204 | 378.7948 | 0.98123 | -0.020924 | 0.98136 | -0.020927
248.86 | -14.5468 | -0.00056356 | -0.0068087 | 383.9716 | 369.4248 | 0.2397 | 0.00062545 | 376.6982 | -7.2734 | 379.1227 | 0.98274 | -0.018975 | 0.98287 | -0.018977
248.88 | -12.9217 | 0 | -0.005877 | 382.344 | 369.4223 | 0.8673 | 0.002263 | 375.8831 | -6.4609 | 378.0368 | 0.98061 | -0.016855 | 0.98074 | -0.016857
248.9 | -11.1132 | 0.0003757 | -0.005017 | 382.415 | 371.3018 | 0.7963 | 0.0020778 | 376.8584 | -5.5566 | 378.7106 | 0.98315 | -0.014496 | 0.98329 | -0.014498
248.92 | -9.1212 | 0.0011271 | -0.0039419 | 382.6744 | 373.5532 | 0.5369 | 0.0014009 | 378.1138 | -4.5606 | 379.634 | 0.98643 | -0.011898 | 0.98656 | -0.011899
248.94 | -6.8933 | 0.0015028 | -0.0027952 | 382.334 | 375.4407 | 0.8773 | 0.0022891 | 378.8873 | -3.4467 | 380.0362 | 0.98845 | -0.0089917 | 0.98858 | -0.0089929
248.96 | -4.5606 | 0.0016907 | -0.0015051 | 382.1901 | 377.6295 | 1.0212 | 0.0026646 | 379.9098 | -2.2803 | 380.6699 | 0.99111 | -0.0059489 | 0.99125 | -0.0059497
248.98 | -2.2017 | 0.0024421 | -0.0005017 | 382.2244 | 380.0227 | 0.9869 | 0.0025751 | 381.1236 | -1.1008 | 381.4905 | 0.99428 | -0.0028719 | 0.99442 | -0.0028723
249 | 0.10484 | 0.0031935 | 0.00057337 | 382.0782 | 382.183 | 1.1331 | 0.0029566 | 382.1306 | 0.052421 | 382.1131 | 0.99691 | 0.00013676 | 0.99704 | 0.00013678
249.02 | 2.4376 | 0.0039449 | 0.0016484 | 382.1548 | 384.5924 | 1.0565 | 0.0027567 | 383.3736 | 1.2188 | 382.9673 | 1.0001 | 0.0031796 | 1.0003 | 0.00318
249.04 | 4.7965 | 0.0048842 | 0.0027952 | 382.0585 | 386.855 | 1.1528 | 0.003008 | 384.4567 | 2.3982 | 383.6573 | 1.003 | 0.0062566 | 1.0031 | 0.0062574
249.06 | 7.1816 | 0.0052599 | 0.0038702 | 381.9863 | 389.1679 | 1.225 | 0.0031964 | 385.5771 | 3.5908 | 384.3802 | 1.0059 | 0.0093678 | 1.006 | 0.0093691
249.08 | 9.2785 | 0.006387 | 0.004802 | 382.0004 | 391.2789 | 1.2109 | 0.0031596 | 386.6396 | 4.6392 | 385.0932 | 1.0087 | 0.012103 | 1.0088 | 0.012105
249.1 | 11.2967 | 0.0069505 | 0.005662 | 381.4494 | 392.7461 | 1.7619 | 0.0045973 | 387.0977 | 5.6483 | 385.215 | 1.0099 | 0.014735 | 1.01 | 0.014737
249.12 | 13.0528 | 0.0086412 | 0.006307 | 381.2044 | 394.2572 | 2.0069 | 0.0052366 | 387.7308 | 6.5264 | 385.5553 | 1.0115 | 0.017026 | 1.0117 | 0.017028
249.14 | 14.6778 | 0.01052 | 0.0070237 | 380.764 | 395.4418 | 2.4473 | 0.0063857 | 388.1029 | 7.3389 | 385.6566 | 1.0125 | 0.019146 | 1.0126 | 0.019148
249.16 | 15.9883 | 0.011647 | 0.0075971 | 379.2154 | 395.2037 | 2.9959 | 0.0078172 | 387.2096 | 7.9942 | 384.5448 | 1.0102 | 0.020855 | 1.0103 | 0.020858
249.18 | 17.194 | 0.014089 | 0.0080988 | 379.4928 | 396.6868 | 2.7185 | 0.0070934 | 388.0898 | 8.597 | 385.2241 | 1.0125 | 0.022428 | 1.0126 | 0.022431
249.2 | 17.9541 | 0.015967 | 0.0087439 | 380.7795 | 398.7336 | 1.4318 | 0.003736 | 389.7565 | 8.977 | 386.7642 | 1.0168 | 0.023419 | 1.0169 | 0.023423
249.22 | 18.7666 | 0.016531 | 0.0091739 | 381.4706 | 400.2372 | 0.7407 | 0.0019327 | 390.8539 | 9.3833 | 387.7261 | 1.0197 | 0.024479 | 1.0198 | 0.024483
249.24 | 19.1598 | 0.017095 | 0.0094606 | 381.8129 | 400.9727 | 0.3984 | 0.0010395 | 391.3928 | 9.5799 | 388.1995 | 1.0211 | 0.024992 | 1.0212 | 0.024996
249.26 | 19.1598 | 0.01747 | 0.0095322 | 381.6028 | 400.7626 | 0.6085 | 0.0015878 | 391.1827 | 9.5799 | 387.9894 | 1.0205 | 0.024992 | 1.0207 | 0.024996
249.28 | 19.1336 | 0.017846 | 0.0094606 | 381.7779 | 400.9115 | 0.4334 | 0.0011309 | 391.3447 | 9.5668 | 388.1558 | 1.0209 | 0.024958 | 1.0211 | 0.024961
249.3 | 18.2424 | 0.018034 | 0.0088872 | 382.1214 | 400.3638 | 0.0899 | 0.00023457 | 391.2426 | 9.1212 | 388.2022 | 1.0207 | 0.023796 | 1.0208 | 0.023799
249.32 | 17.2726 | 0.018034 | 0.0082422 | 382.5466 | 399.8192 | -0.3353 | -0.00087489 | 391.1829 | 8.6363 | 388.3041 | 1.0205 | 0.022531 | 1.0207 | 0.022534
249.34 | 16.1194 | 0.018034 | 0.0076688 | 382.6382 | 398.7576 | -0.4269 | -0.0011139 | 390.6979 | 8.0597 | 388.0113 | 1.0193 | 0.021026 | 1.0194 | 0.021029
249.36 | 14.5468 | 0.017846 | 0.0069521 | 382.7293 | 397.2761 | -0.518 | -0.0013516 | 390.0027 | 7.2734 | 387.5782 | 1.0174 | 0.018975 | 1.0176 | 0.018977
249.38 | 12.9479 | 0.017658 | 0.006092 | 384.2255 | 397.1734 | -1.0142 | -0.0026463 | 390.6995 | 6.474 | 388.5415 | 1.0193 | 0.016889 | 1.0194 | 0.016892
249.4 | 11.1132 | 0.017095 | 0.005232 | 384.714 | 395.8272 | -1.5027 | -0.003921 | 390.2706 | 5.5566 | 388.4184 | 1.0181 | 0.014496 | 1.0183 | 0.014498
249.42 | 9.0688 | 0.016531 | 0.0041569 | 385.0061 | 394.0749 | -1.7948 | -0.0046832 | 389.5405 | 4.5344 | 388.029 | 1.0162 | 0.011829 | 1.0164 | 0.011831
249.44 | 6.8671 | 0.015592 | 0.0030819 | 385.2153 | 392.0824 | -2.004 | -0.005229 | 388.6489 | 3.4336 | 387.5043 | 1.0139 | 0.0089575 | 1.0141 | 0.0089587
249.46 | 4.6917 | 0.01484 | 0.0020068 | 386.0231 | 390.7148 | -2.8118 | -0.0073368 | 388.3689 | 2.3458 | 387.587 | 1.0132 | 0.0061198 | 1.0133 | 0.0061207
249.48 | 2.1755 | 0.012962 | 0.00086005 | 386.4701 | 388.6456 | -3.2588 | -0.0085031 | 387.5578 | 1.0877 | 387.1953 | 1.0111 | 0.0028377 | 1.0112 | 0.0028381
249.5 | -0.18347 | 0.01052 | -0.00014334 | 387.2935 | 387.11 | -4.0822 | -0.010652 | 387.2018 | -0.091736 | 387.2323 | 1.0101 | -0.00023932 | 1.0103 | -0.00023935
249.52 | -2.3065 | 0.0075141 | -0.0010751 | 387.7809 | 385.4744 | -4.5696 | -0.011923 | 386.6276 | -1.1533 | 387.0121 | 1.0086 | -0.0030086 | 1.0088 | -0.003009
249.54 | -4.6917 | 0.0058234 | -0.0021501 | 387.2708 | 382.5791 | -4.0595 | -0.010592 | 384.925 | -2.3458 | 385.7069 | 1.0042 | -0.0061198 | 1.0043 | -0.0061207
249.56 | -7.103 | 0.0033813 | -0.0034402 | 386.374 | 379.271 | -3.1627 | -0.0082524 | 382.8225 | -3.5515 | 384.0063 | 0.99871 | -0.0092652 | 0.99885 | -0.0092665
249.58 | -9.3833 | 0.0024421 | -0.0045869 | 385.2137 | 375.8304 | -2.0024 | -0.0052248 | 380.522 | -4.6917 | 382.0859 | 0.99271 | -0.01224 | 0.99285 | -0.012241
249.6 | -11.2442 | 0.0018785 | -0.0055187 | 384.8021 | 373.5579 | -1.5908 | -0.0041509 | 379.18 | -5.6221 | 381.054 | 0.98921 | -0.014667 | 0.98934 | -0.014669
249.62 | -12.9217 | 0.001315 | -0.0062354 | 385.6975 | 372.7758 | -1.4862 | -0.0038779 | 379.2366 | -6.4609 | 381.3903 | 0.98936 | -0.016855 | 0.98949 | -0.016857
249.64 | -14.7564 | 0.00075141 | -0.0070237 | 385.4917 | 370.7353 | -1.2804 | -0.0033409 | 378.1135 | -7.3782 | 380.5729 | 0.98643 | -0.019248 | 0.98656 | -0.019251
249.66 | -15.8048 | 0.00056356 | -0.0075971 | 385.2112 | 369.4064 | -0.9999 | -0.002609 | 377.3088 | -7.9024 | 379.9429 | 0.98433 | -0.020616 | 0.98446 | -0.020619
249.68 | -17.2988 | 0.00018785 | -0.0082422 | 385.4398 | 368.141 | -1.2285 | -0.0032055 | 376.7904 | -8.6494 | 379.6735 | 0.98298 | -0.022565 | 0.98311 | -0.022568
249.7 | -17.8755 | 0 | -0.0086005 | 384.9927 | 367.1172 | -0.7814 | -0.0020389 | 376.055 | -8.9377 | 379.0342 | 0.98106 | -0.023317 | 0.98119 | -0.02332
249.72 | -18.7404 | -0.00018785 | -0.0089589 | 385.2004 | 366.46 | -0.9891 | -0.0025808 | 375.8302 | -9.3702 | 378.9536 | 0.98047 | -0.024445 | 0.9806 | -0.024448
249.74 | -18.9501 | -0.0003757 | -0.0091022 | 385.0092 | 366.0591 | -0.7979 | -0.002082 | 375.5342 | -9.475 | 378.6925 | 0.9797 | -0.024719 | 0.97983 | -0.024722
249.76 | -18.9239 | -0.00056356 | -0.0091022 | 385.0485 | 366.1246 | -0.8372 | -0.0021845 | 375.5866 | -9.4619 | 378.7405 | 0.97983 | -0.024684 | 0.97997 | -0.024688
249.78 | -18.688 | -0.00056356 | -0.0089589 | 384.6705 | 365.9825 | -0.4592 | -0.0011982 | 375.3265 | -9.344 | 378.4412 | 0.97916 | -0.024377 | 0.97929 | -0.02438
249.8 | -18.19 | -0.00075141 | -0.0086722 | 384.2101 | 366.0201 | 0.0012 | 3.1312e-06 | 375.1151 | -9.095 | 378.1468 | 0.97861 | -0.023727 | 0.97874 | -0.02373
249.82 | -17.1416 | -0.00056356 | -0.0080271 | 384.1445 | 367.0029 | 0.0668 | 0.0001743 | 375.5737 | -8.5708 | 378.4306 | 0.9798 | -0.02236 | 0.97994 | -0.022363
249.84 | -16.0145 | -0.00056356 | -0.0074538 | 383.1116 | 367.0971 | 0.0997 | 0.00026015 | 375.1043 | -8.0073 | 377.7734 | 0.97858 | -0.020889 | 0.97871 | -0.020892
249.86 | -14.5205 | -0.00018785 | -0.0068087 | 383.718 | 369.1975 | 0.4933 | 0.0012872 | 376.4577 | -7.2603 | 378.8778 | 0.98211 | -0.018941 | 0.98224 | -0.018943
249.88 | -12.9479 | 0.00018785 | -0.005877 | 383.5067 | 370.5588 | 0.7046 | 0.0018385 | 377.0327 | -6.474 | 379.1907 | 0.98361 | -0.016889 | 0.98374 | -0.016892
249.9 | -11.1394 | 0.0003757 | -0.0049453 | 382.325 | 371.1856 | 0.8863 | 0.0023126 | 376.7553 | -5.5697 | 378.6119 | 0.98288 | -0.01453 | 0.98302 | -0.014532
249.92 | -9.0688 | 0.0011271 | -0.0039419 | 382.1689 | 373.1001 | 1.0424 | 0.0027199 | 377.6345 | -4.5344 | 379.146 | 0.98518 | -0.011829 | 0.98531 | -0.011831
249.94 | -6.8671 | 0.0015028 | -0.0027235 | 381.8738 | 375.0067 | 1.3375 | 0.0034899 | 378.4402 | -3.4336 | 379.5848 | 0.98728 | -0.0089575 | 0.98741 | -0.0089587
249.96 | -4.5606 | 0.0020664 | -0.0015051 | 382.2728 | 377.7122 | 0.9385 | 0.0024488 | 379.9925 | -2.2803 | 380.7526 | 0.99133 | -0.0059489 | 0.99146 | -0.0059497
249.98 | -2.2541 | 0.0028178 | -0.00043003 | 382.2665 | 380.0124 | 0.9448 | 0.0024653 | 381.1395 | -1.127 | 381.5151 | 0.99432 | -0.0029403 | 0.99446 | -0.0029407
250 | 0.052421 | 0.003757 | 0.00057337 | 381.9287 | 381.9811 | 1.2826 | 0.0033467 | 381.9549 | 0.02621 | 381.9462 | 0.99645 | 6.8378e-05 | 0.99659 | 6.8387e-05
250.02 | 2.4638 | 0.0041327 | 0.0017201 | 381.9337 | 384.3975 | 1.2776 | 0.0033336 | 383.1656 | 1.2319 | 382.755 | 0.99961 | 0.0032138 | 0.99974 | 0.0032142
250.04 | 4.9013 | 0.0048842 | 0.0028668 | 382.2638 | 387.1651 | 0.9475 | 0.0024723 | 384.7145 | 2.4507 | 383.8976 | 1.0036 | 0.0063933 | 1.0038 | 0.0063942
250.06 | 7.0768 | 0.0052599 | 0.0038702 | 381.7916 | 388.8684 | 1.4197 | 0.0037044 | 385.33 | 3.5384 | 384.1505 | 1.0053 | 0.009231 | 1.0054 | 0.0092323
250.08 | 9.2785 | 0.006387 | 0.004802 | 381.4494 | 390.7279 | 1.7619 | 0.0045973 | 386.0886 | 4.6392 | 384.5422 | 1.0072 | 0.012103 | 1.0074 | 0.012105
250.1 | 11.3491 | 0.0077019 | 0.005662 | 381.1585 | 392.5076 | 2.0528 | 0.0053563 | 386.833 | 5.6745 | 384.9415 | 1.0092 | 0.014804 | 1.0093 | 0.014806
250.12 | 13.1838 | 0.0097683 | 0.0063787 | 379.6396 | 392.8234 | 2.5717 | 0.0067103 | 386.2315 | 6.5919 | 384.0342 | 1.0076 | 0.017197 | 1.0077 | 0.017199
250.14 | 14.7826 | 0.010895 | 0.0070237 | 380.2891 | 395.0717 | 2.9222 | 0.0076249 | 387.6804 | 7.3913 | 385.2166 | 1.0114 | 0.019283 | 1.0115 | 0.019285
250.16 | 16.1456 | 0.012023 | 0.0076688 | 380.3558 | 396.5014 | 2.8555 | 0.0074508 | 388.4286 | 8.0728 | 385.7377 | 1.0133 | 0.02106 | 1.0135 | 0.021063
250.18 | 17.194 | 0.014652 | 0.0082422 | 380.0836 | 397.2776 | 2.1277 | 0.0055518 | 388.6806 | 8.597 | 385.8149 | 1.014 | 0.022428 | 1.0141 | 0.022431
250.2 | 18.1638 | 0.016343 | 0.0088872 | 382.3022 | 400.466 | 0.9091 | 0.0023721 | 391.3841 | 9.0819 | 388.3568 | 1.021 | 0.023693 | 1.0212 | 0.023696
250.22 | 18.8453 | 0.016907 | 0.0092455 | 381.3518 | 400.1971 | 0.8595 | 0.0022427 | 390.7744 | 9.4226 | 387.6336 | 1.0195 | 0.024582 | 1.0196 | 0.024585
250.24 | 19.2646 | 0.01747 | 0.0095322 | 381.7136 | 400.9782 | 0.4977 | 0.0012986 | 391.3459 | 9.6323 | 388.1351 | 1.0209 | 0.025129 | 1.0211 | 0.025132
250.26 | 19.4481 | 0.017658 | 0.0096039 | 381.7168 | 401.1649 | 0.4945 | 0.0012903 | 391.4408 | 9.724 | 388.1995 | 1.0212 | 0.025368 | 1.0213 | 0.025372
250.28 | 19.1598 | 0.017846 | 0.0093889 | 383.1062 | 402.266 | 0.1051 | 0.00027424 | 392.6861 | 9.5799 | 389.4928 | 1.0244 | 0.024992 | 1.0246 | 0.024996
250.3 | 18.2424 | 0.018034 | 0.0088155 | 383.2592 | 401.5016 | -0.0479 | -0.00012499 | 392.3804 | 9.1212 | 389.34 | 1.0236 | 0.023796 | 1.0238 | 0.023799
250.32 | 17.2988 | 0.018222 | 0.0082422 | 382.4031 | 399.7019 | -0.1918 | -0.00050046 | 391.0525 | 8.6494 | 388.1694 | 1.0202 | 0.022565 | 1.0203 | 0.022568
250.34 | 16.0407 | 0.018034 | 0.0076688 | 382.738 | 398.7787 | -0.5267 | -0.0013743 | 390.7584 | 8.0204 | 388.0849 | 1.0194 | 0.020924 | 1.0196 | 0.020927
250.36 | 14.6778 | 0.017846 | 0.0069521 | 383.9127 | 398.5905 | -0.7014 | -0.0018302 | 391.2516 | 7.3389 | 388.8053 | 1.0207 | 0.019146 | 1.0208 | 0.019148
250.38 | 13.0266 | 0.01747 | 0.006092 | 384.0527 | 397.0793 | -0.8414 | -0.0021955 | 390.566 | 6.5133 | 388.3949 | 1.0189 | 0.016992 | 1.0191 | 0.016994
250.4 | 11.1918 | 0.017282 | 0.0051603 | 384.642 | 395.8338 | -1.4307 | -0.0037331 | 390.2379 | 5.5959 | 388.3726 | 1.0181 | 0.014599 | 1.0182 | 0.014601
250.42 | 9.1736 | 0.016343 | 0.0041569 | 385.1978 | 394.3714 | -1.9865 | -0.0051834 | 389.7846 | 4.5868 | 388.2557 | 1.0169 | 0.011966 | 1.017 | 0.011968
250.44 | 6.9457 | 0.015216 | 0.0030819 | 385.5478 | 392.4935 | -2.3365 | -0.0060966 | 389.0207 | 3.4729 | 387.863 | 1.0149 | 0.0090601 | 1.015 | 0.0090613
250.46 | 4.7179 | 0.013713 | 0.0019351 | 386.0732 | 390.7911 | -2.8619 | -0.0074675 | 388.4321 | 2.3589 | 387.6458 | 1.0133 | 0.006154 | 1.0135 | 0.0061549
250.48 | 2.3589 | 0.011459 | 0.00086005 | 386.5262 | 388.8851 | -3.3149 | -0.0086495 | 387.7057 | 1.1795 | 387.3125 | 1.0115 | 0.003077 | 1.0116 | 0.0030774
250.5 | 0.02621 | 0.010332 | -7.1671e-05 | 387.0977 | 387.1239 | -3.8864 | -0.010141 | 387.1108 | 0.013105 | 387.1064 | 1.0099 | 3.4189e-05 | 1.01 | 3.4194e-05
250.52 | -2.4638 | 0.008829 | -0.0011467 | 387.5165 | 385.0527 | -4.3052 | -0.011234 | 386.2846 | -1.2319 | 386.6952 | 1.0077 | -0.0032138 | 1.0079 | -0.0032142
250.54 | -4.7441 | 0.0060113 | -0.0022218 | 387.1295 | 382.3854 | -3.9182 | -0.010224 | 384.7575 | -2.372 | 385.5481 | 1.0038 | -0.0061882 | 1.0039 | -0.006189
250.56 | -6.972 | 0.0033813 | -0.0034402 | 385.9061 | 378.9341 | -2.6948 | -0.0070315 | 382.4201 | -3.486 | 383.5821 | 0.99766 | -0.0090943 | 0.9978 | -0.0090955
250.58 | -9.0688 | 0.0018785 | -0.0045869 | 385.7643 | 376.6955 | -1.553 | -0.0040522 | 381.2299 | -4.5344 | 382.7414 | 0.99456 | -0.011829 | 0.99469 | -0.011831
250.6 | -11.2442 | 0.0015028 | -0.0055187 | 385.5254 | 374.2812 | -1.3141 | -0.0034289 | 379.9033 | -5.6221 | 381.7773 | 0.9911 | -0.014667 | 0.99123 | -0.014669
250.62 | -12.9479 | 0.0011271 | -0.006307 | 385.4893 | 372.5414 | -1.278 | -0.0033347 | 379.0153 | -6.474 | 381.1733 | 0.98878 | -0.016889 | 0.98892 | -0.016892
250.64 | -14.573 | 0.00093926 | -0.0070237 | 385.3381 | 370.7651 | -1.1268 | -0.0029401 | 378.0516 | -7.2865 | 380.4804 | 0.98627 | -0.019009 | 0.9864 | -0.019012
250.66 | -15.9883 | 0.00056356 | -0.0076688 | 385.2192 | 369.2309 | -1.0079 | -0.0026299 | 377.225 | -7.9942 | 379.8898 | 0.98411 | -0.020855 | 0.98424 | -0.020858
250.68 | -17.1416 | 0.00018785 | -0.0082422 | 385.3625 | 368.2209 | -1.1512 | -0.0030038 | 376.7917 | -8.5708 | 379.6486 | 0.98298 | -0.02236 | 0.98311 | -0.022363
250.7 | -17.9279 | -0.00018785 | -0.0086005 | 385.4666 | 367.5387 | -1.2553 | -0.0032754 | 376.5027 | -8.9639 | 379.4906 | 0.98222 | -0.023385 | 0.98236 | -0.023388
250.72 | -18.6094 | -0.00018785 | -0.0089589 | 385.1729 | 366.5635 | -0.9616 | -0.0025091 | 375.8682 | -9.3047 | 378.9698 | 0.98057 | -0.024274 | 0.9807 | -0.024277
250.74 | -18.9501 | -0.0003757 | -0.0091022 | 385.0429 | 366.0928 | -0.8316 | -0.0021699 | 375.5679 | -9.475 | 378.7262 | 0.97979 | -0.024719 | 0.97992 | -0.024722
250.76 | -18.8453 | -0.00056356 | -0.0091022 | 384.8182 | 365.9729 | -0.6069 | -0.0015836 | 375.3956 | -9.4226 | 378.5364 | 0.97934 | -0.024582 | 0.97947 | -0.024585
250.78 | -18.688 | -0.00056356 | -0.0089589 | 384.8734 | 366.1854 | -0.6621 | -0.0017276 | 375.5294 | -9.344 | 378.6441 | 0.97969 | -0.024377 | 0.97982 | -0.02438
250.8 | -18.1376 | -0.00056356 | -0.0086005 | 384.6591 | 366.5215 | -0.4478 | -0.00117 | 375.5903 | -9.0688 | 378.6132 | 0.97984 | -0.023659 | 0.97998 | -0.023662
250.82 | -17.2202 | -0.00056356 | -0.0080271 | 384.5688 | 367.3486 | -0.3575 | -0.00093282 | 375.9587 | -8.6101 | 378.8287 | 0.98081 | -0.022462 | 0.98094 | -0.022465
250.84 | -16.0407 | -0.00056356 | -0.0074538 | 383.9438 | 367.9031 | 0.2675 | 0.00069799 | 375.9234 | -8.0204 | 378.5969 | 0.98071 | -0.020924 | 0.98085 | -0.020927
250.86 | -14.6778 | -0.0003757 | -0.0068087 | 384.1313 | 369.4535 | 0.08 | 0.00020874 | 376.7924 | -7.3389 | 379.2387 | 0.98298 | -0.019146 | 0.98312 | -0.019148
250.88 | -12.9217 | 0 | -0.005877 | 382.6072 | 369.6855 | 0.6041 | 0.0015763 | 376.1463 | -6.4609 | 378.3 | 0.9813 | -0.016855 | 0.98143 | -0.016857
250.9 | -11.0608 | 0.00018785 | -0.0049453 | 382.5128 | 371.452 | 0.6985 | 0.0018226 | 376.9824 | -5.5304 | 378.8259 | 0.98348 | -0.014428 | 0.98361 | -0.01443
250.92 | -9.1474 | 0.00075141 | -0.0039419 | 382.2092 | 373.0618 | 1.0021 | 0.0026148 | 377.6355 | -4.5737 | 379.1601 | 0.98518 | -0.011932 | 0.98531 | -0.011934
250.94 | -6.9457 | 0.0015028 | -0.0026518 | 381.9723 | 375.0266 | 1.239 | 0.0032329 | 378.4994 | -3.4729 | 379.6571 | 0.98743 | -0.0090601 | 0.98757 | -0.0090613
250.96 | -4.482 | 0.0022542 | -0.0015051 | 382.159 | 377.677 | 1.0523 | 0.0027458 | 379.918 | -2.241 | 380.665 | 0.99113 | -0.0058463 | 0.99127 | -0.0058471
250.98 | -2.2803 | 0.0026299 | -0.0005017 | 382.1221 | 379.8418 | 1.0892 | 0.002842 | 380.9819 | -1.1402 | 381.362 | 0.99391 | -0.0029744 | 0.99405 | -0.0029748
251 | -0.078631 | 0.0030056 | 0.00064504 | 382.404 | 382.3254 | 0.8073 | 0.0021065 | 382.3647 | -0.039316 | 382.3778 | 0.99752 | -0.00010257 | 0.99765 | -0.00010258
251.02 | 2.4114 | 0.0039449 | 0.0017201 | 381.96 | 384.3714 | 1.2513 | 0.003265 | 383.1657 | 1.2057 | 382.7638 | 0.99961 | 0.0031454 | 0.99974 | 0.0031458
251.04 | 4.8751 | 0.005072 | 0.0028668 | 382.2042 | 387.0793 | 1.0071 | 0.0026278 | 384.6418 | 2.4376 | 383.8292 | 1.0035 | 0.0063591 | 1.0036 | 0.00636
251.06 | 7.1292 | 0.0056356 | 0.0038702 | 381.2858 | 388.415 | 0.9255 | 0.0024149 | 384.8504 | 3.5646 | 383.6622 | 1.004 | 0.0092994 | 1.0041 | 0.0093007
251.08 | 9.1998 | 0.0061991 | 0.004802 | 380.575 | 389.7748 | 1.6363 | 0.0042696 | 385.1749 | 4.5999 | 383.6416 | 1.0048 | 0.012 | 1.005 | 0.012002
251.1 | 11.2705 | 0.0077019 | 0.0055903 | 380.3557 | 391.6262 | 1.8556 | 0.0048418 | 385.9909 | 5.6352 | 384.1125 | 1.007 | 0.014701 | 1.0071 | 0.014703
251.12 | 12.9741 | 0.0095805 | 0.0063787 | 381.0672 | 394.0413 | 2.1441 | 0.0055946 | 387.5543 | 6.4871 | 385.3919 | 1.0111 | 0.016924 | 1.0112 | 0.016926
251.14 | 14.6516 | 0.01052 | 0.0070237 | 379.682 | 394.3336 | 2.5293 | 0.0065997 | 387.0078 | 7.3258 | 384.5659 | 1.0096 | 0.019112 | 1.0098 | 0.019114
251.16 | 16.0407 | 0.012962 | 0.0076688 | 379.3926 | 395.4333 | 2.8187 | 0.0073548 | 387.413 | 8.0204 | 384.7395 | 1.0107 | 0.020924 | 1.0108 | 0.020927
251.18 | 17.194 | 0.015216 | 0.0082422 | 380.8843 | 398.0783 | 2.327 | 0.0060718 | 389.4813 | 8.597 | 386.6156 | 1.0161 | 0.022428 | 1.0162 | 0.022431
251.2 | 17.9803 | 0.016531 | 0.0088872 | 381.0017 | 398.982 | 1.2096 | 0.0031562 | 389.9919 | 8.9902 | 386.9951 | 1.0174 | 0.023454 | 1.0176 | 0.023457
251.22 | 18.688 | 0.016719 | 0.0092455 | 381.2563 | 399.9443 | 0.955 | 0.0024919 | 390.6003 | 9.344 | 387.4856 | 1.019 | 0.024377 | 1.0191 | 0.02438
251.24 | 19.2122 | 0.016907 | 0.0094606 | 381.4957 | 400.7079 | 0.7156 | 0.0018672 | 391.1018 | 9.6061 | 387.8998 | 1.0203 | 0.025061 | 1.0205 | 0.025064
251.26 | 19.3695 | 0.01747 | 0.0095322 | 381.6389 | 401.0084 | 0.5724 | 0.0014936 | 391.3236 | 9.6847 | 388.0954 | 1.0209 | 0.025266 | 1.021 | 0.025269
251.28 | 19.0287 | 0.017846 | 0.0093172 | 381.6171 | 400.6458 | 0.5942 | 0.0015504 | 391.1315 | 9.5144 | 387.96 | 1.0204 | 0.024821 | 1.0205 | 0.024825
251.3 | 18.1376 | 0.018034 | 0.0087439 | 382.9358 | 401.0734 | 0.2755 | 0.00071886 | 392.0046 | 9.0688 | 388.9817 | 1.0227 | 0.023659 | 1.0228 | 0.023662
251.32 | 17.2464 | 0.018222 | 0.0083855 | 383.1367 | 400.3831 | 0.0746 | 0.00019465 | 391.7599 | 8.6232 | 388.8855 | 1.022 | 0.022496 | 1.0222 | 0.022499
251.34 | 16.0407 | 0.018222 | 0.0077405 | 383.4954 | 399.5361 | -0.2841 | -0.0007413 | 391.5158 | 8.0204 | 388.8423 | 1.0214 | 0.020924 | 1.0215 | 0.020927
251.36 | 14.6778 | 0.018034 | 0.0070237 | 384.0626 | 398.7404 | -0.8513 | -0.0022213 | 391.4015 | 7.3389 | 388.9552 | 1.0211 | 0.019146 | 1.0212 | 0.019148
251.38 | 12.9479 | 0.017846 | 0.006092 | 384.2768 | 397.2247 | -1.0655 | -0.0027802 | 390.7508 | 6.474 | 388.5928 | 1.0194 | 0.016889 | 1.0195 | 0.016892
251.4 | 11.1656 | 0.01747 | 0.005232 | 384.4139 | 395.5795 | -1.2026 | -0.0031379 | 389.9967 | 5.5828 | 388.1358 | 1.0174 | 0.014564 | 1.0176 | 0.014566
251.42 | 9.1212 | 0.016531 | 0.0042286 | 385.1261 | 394.2473 | -1.9148 | -0.0049963 | 389.6867 | 4.5606 | 388.1665 | 1.0166 | 0.011898 | 1.0168 | 0.011899
251.44 | 6.8671 | 0.015216 | 0.0030819 | 385.5717 | 392.4388 | -2.3604 | -0.006159 | 389.0053 | 3.4336 | 387.8607 | 1.0148 | 0.0089575 | 1.015 | 0.0089587
251.46 | 4.6654 | 0.014277 | 0.0020068 | 385.7005 | 390.3659 | -2.4892 | -0.006495 | 388.0332 | 2.3327 | 387.2556 | 1.0123 | 0.0060856 | 1.0124 | 0.0060865
251.48 | 2.3065 | 0.013337 | 0.00093172 | 386.5196 | 388.8261 | -3.3083 | -0.0086323 | 387.6729 | 1.1533 | 387.2884 | 1.0114 | 0.0030086 | 1.0115 | 0.003009
251.5 | -0.13105 | 0.010895 | -7.1671e-05 | 387.1245 | 386.9934 | -3.9132 | -0.010211 | 387.059 | -0.065526 | 387.0808 | 1.0098 | -0.00017095 | 1.0099 | -0.00017097
251.52 | -2.4376 | 0.006387 | -0.0010751 | 387.4509 | 385.0133 | -4.2396 | -0.011062 | 386.2321 | -1.2188 | 386.6384 | 1.0076 | -0.0031796 | 1.0077 | -0.00318
251.54 | -4.6392 | 0.0048842 | -0.0022218 | 387.162 | 382.5228 | -3.9507 | -0.010309 | 384.8424 | -2.3196 | 385.6156 | 1.004 | -0.0060514 | 1.0041 | -0.0060523
251.56 | -6.9195 | 0.003757 | -0.0033685 | 385.671 | 378.7515 | -2.4597 | -0.0064181 | 382.2112 | -3.4598 | 383.3645 | 0.99712 | -0.0090259 | 0.99725 | -0.0090271
251.58 | -9.1998 | 0.0022542 | -0.0046586 | 384.6716 | 375.4718 | -1.4603 | -0.0038103 | 380.0717 | -4.5999 | 381.605 | 0.99154 | -0.012 | 0.99167 | -0.012002
251.6 | -11.1394 | 0.0015028 | -0.0055187 | 384.6116 | 373.4722 | -1.4003 | -0.0036538 | 379.0419 | -5.5697 | 380.8985 | 0.98885 | -0.01453 | 0.98898 | -0.014532
251.62 | -13.0266 | 0.001315 | -0.006307 | 384.6716 | 371.645 | -1.4603 | -0.0038103 | 378.1583 | -6.5133 | 380.3294 | 0.98654 | -0.016992 | 0.98668 | -0.016994
251.64 | -14.5992 | 0.00093926 | -0.0070237 | 385.3271 | 370.7279 | -1.1158 | -0.0029114 | 378.0275 | -7.2996 | 380.4607 | 0.9862 | -0.019043 | 0.98634 | -0.019046
251.66 | -16.067 | 0.00056356 | -0.0076688 | 385.509 | 369.442 | -1.2977 | -0.0033861 | 377.4755 | -8.0335 | 380.1533 | 0.98476 | -0.020958 | 0.9849 | -0.020961
251.68 | -17.194 | 0.00018785 | -0.0081705 | 385.4819 | 368.2879 | -1.2706 | -0.0033154 | 376.8849 | -8.597 | 379.7506 | 0.98322 | -0.022428 | 0.98336 | -0.022431
251.7 | -17.9541 | 0 | -0.0086005 | 385.4379 | 367.4838 | -1.2266 | -0.0032006 | 376.4609 | -8.977 | 379.4532 | 0.98212 | -0.023419 | 0.98225 | -0.023423
251.72 | -18.6618 | -0.00018785 | -0.0089589 | 384.9546 | 366.2928 | -0.7433 | -0.0019395 | 375.6237 | -9.3309 | 378.734 | 0.97993 | -0.024343 | 0.98007 | -0.024346
251.74 | -18.6356 | -0.00018785 | -0.0089589 | 384.9143 | 366.2787 | -0.703 | -0.0018343 | 375.5965 | -9.3178 | 378.7024 | 0.97986 | -0.024308 | 0.97999 | -0.024312
251.76 | -18.688 | -0.00056356 | -0.0089589 | 384.6246 | 365.9366 | -0.4133 | -0.0010784 | 375.2806 | -9.344 | 378.3953 | 0.97904 | -0.024377 | 0.97917 | -0.02438
251.78 | -18.4521 | -0.00056356 | -0.0088155 | 384.7314 | 366.2793 | -0.5201 | -0.0013571 | 375.5054 | -9.226 | 378.5807 | 0.97962 | -0.024069 | 0.97976 | -0.024072
251.8 | -18.0589 | -0.00056356 | -0.0086005 | 384.6272 | 366.5683 | -0.4159 | -0.0010852 | 375.5977 | -9.0295 | 378.6076 | 0.97986 | -0.023556 | 0.98 | -0.023559
251.82 | -17.2988 | -0.00056356 | -0.0080988 | 384.1435 | 366.8447 | 0.0678 | 0.00017691 | 375.4941 | -8.6494 | 378.3772 | 0.97959 | -0.022565 | 0.97973 | -0.022568
251.84 | -15.9359 | -0.0003757 | -0.0074538 | 384.0689 | 368.133 | 0.1424 | 0.00037156 | 376.1009 | -7.968 | 378.7569 | 0.98118 | -0.020787 | 0.98131 | -0.02079
251.86 | -14.4943 | -0.0003757 | -0.0067371 | 383.8895 | 369.3952 | 0.3218 | 0.00083967 | 376.6423 | -7.2472 | 379.0581 | 0.98259 | -0.018906 | 0.98272 | -0.018909
251.88 | -12.8693 | 0.00018785 | -0.005877 | 382.6383 | 369.769 | 0.573 | 0.0014951 | 376.2037 | -6.4346 | 378.3485 | 0.98144 | -0.016787 | 0.98158 | -0.016789
251.9 | -11.087 | 0.00056356 | -0.005017 | 383.3757 | 372.2887 | 0.8356 | 0.0021803 | 377.8322 | -5.5435 | 379.68 | 0.98569 | -0.014462 | 0.98583 | -0.014464
251.92 | -9.0688 | 0.0011271 | -0.0039419 | 382.2972 | 373.2284 | 0.9141 | 0.0023852 | 377.7628 | -4.5344 | 379.2743 | 0.98551 | -0.011829 | 0.98565 | -0.011831
251.94 | -6.7885 | 0.0015028 | -0.0026518 | 381.8816 | 375.0931 | 1.3297 | 0.0034696 | 378.4874 | -3.3942 | 379.6188 | 0.9874 | -0.0088549 | 0.98754 | -0.0088562
251.96 | -4.613 | 0.0018785 | -0.0015051 | 381.963 | 377.35 | 1.2483 | 0.0032572 | 379.6565 | -2.3065 | 380.4253 | 0.99045 | -0.0060173 | 0.99059 | -0.0060181
251.98 | -2.1755 | 0.0028178 | -0.00043003 | 381.7842 | 379.6087 | 1.4271 | 0.0037237 | 380.6965 | -1.0877 | 381.059 | 0.99317 | -0.0028377 | 0.9933 | -0.0028381
252 | 0.15726 | 0.0035692 | 0.00064504 | 381.7315 | 381.8888 | 1.4798 | 0.0038612 | 381.8101 | 0.078631 | 381.7839 | 0.99607 | 0.00020513 | 0.99621 | 0.00020516
252.02 | 2.49 | 0.0041327 | 0.0017201 | 381.9337 | 384.4237 | 1.2776 | 0.0033336 | 383.1787 | 1.245 | 382.7637 | 0.99964 | 0.003248 | 0.99978 | 0.0032484
252.04 | 4.8227 | 0.0045084 | 0.0028668 | 382.23 | 387.0527 | 0.9813 | 0.0025605 | 384.6414 | 2.4114 | 383.8376 | 1.0035 | 0.0062908 | 1.0036 | 0.0062916
252.06 | 7.0506 | 0.0054477 | 0.0038702 | 381.9907 | 389.0413 | 1.2206 | 0.0031849 | 385.516 | 3.5253 | 384.3409 | 1.0057 | 0.0091968 | 1.0059 | 0.0091981
252.08 | 9.3047 | 0.0065748 | 0.004802 | 381.8846 | 391.1893 | 1.3267 | 0.0034617 | 386.5369 | 4.6523 | 384.9862 | 1.0084 | 0.012137 | 1.0085 | 0.012139
252.1 | 11.218 | 0.0071384 | 0.0055903 | 381.2737 | 392.4917 | 1.9376 | 0.0050558 | 386.8827 | 5.609 | 385.013 | 1.0093 | 0.014633 | 1.0094 | 0.014635
252.12 | 13.21 | 0.008829 | 0.0063787 | 380.9606 | 394.1706 | 2.2507 | 0.0058727 | 387.5656 | 6.605 | 385.3639 | 1.0111 | 0.017231 | 1.0112 | 0.017234
252.14 | 14.7826 | 0.011083 | 0.0070954 | 380.5867 | 395.3693 | 2.6246 | 0.0068483 | 387.978 | 7.3913 | 385.5142 | 1.0122 | 0.019283 | 1.0123 | 0.019285
252.16 | 16.1194 | 0.013337 | 0.0076688 | 380.283 | 396.4024 | 2.9283 | 0.0076408 | 388.3427 | 8.0597 | 385.6561 | 1.0131 | 0.021026 | 1.0133 | 0.021029
252.18 | 17.1416 | 0.014652 | 0.0081705 | 379.3833 | 396.5249 | 2.828 | 0.0073791 | 387.9541 | 8.5708 | 385.0972 | 1.0121 | 0.02236 | 1.0122 | 0.022363
252.2 | 18.0852 | 0.015592 | 0.0088155 | 381.211 | 399.2962 | 1.0003 | 0.0026101 | 390.2536 | 9.0426 | 387.2394 | 1.0181 | 0.02359 | 1.0182 | 0.023594
252.22 | 18.7404 | 0.016531 | 0.0091739 | 381.271 | 400.0114 | 0.9403 | 0.0024535 | 390.6412 | 9.3702 | 387.5178 | 1.0191 | 0.024445 | 1.0192 | 0.024448
252.24 | 19.186 | 0.017095 | 0.0094606 | 381.6377 | 400.8237 | 0.5736 | 0.0014967 | 391.2307 | 9.593 | 388.033 | 1.0206 | 0.025026 | 1.0208 | 0.02503
252.26 | 19.3957 | 0.01747 | 0.0096039 | 381.5703 | 400.966 | 0.641 | 0.0016726 | 391.2681 | 9.6978 | 388.0355 | 1.0207 | 0.0253 | 1.0209 | 0.025303
252.28 | 19.186 | 0.017658 | 0.0094606 | 381.9028 | 401.0888 | 0.3085 | 0.00080497 | 391.4958 | 9.593 | 388.2981 | 1.0213 | 0.025026 | 1.0215 | 0.02503
252.3 | 18.19 | 0.018034 | 0.0088155 | 382.3628 | 400.5528 | -0.1515 | -0.00039531 | 391.4578 | 9.095 | 388.4261 | 1.0212 | 0.023727 | 1.0214 | 0.02373
252.32 | 17.194 | 0.018034 | 0.0082422 | 382.0916 | 399.2856 | 0.1197 | 0.00031233 | 390.6886 | 8.597 | 387.8229 | 1.0192 | 0.022428 | 1.0194 | 0.022431
252.34 | 15.9883 | 0.018034 | 0.0077405 | 383.6332 | 399.6215 | -0.4219 | -0.0011009 | 391.6274 | 7.9942 | 388.9626 | 1.0217 | 0.020855 | 1.0218 | 0.020858
252.36 | 14.573 | 0.017846 | 0.0069521 | 384.1208 | 398.6938 | -0.9095 | -0.0023731 | 391.4073 | 7.2865 | 388.9785 | 1.0211 | 0.019009 | 1.0212 | 0.019012
252.38 | 12.8955 | 0.017658 | 0.006092 | 384.0637 | 396.9592 | -0.8524 | -0.0022242 | 390.5114 | 6.4477 | 388.3622 | 1.0188 | 0.016821 | 1.0189 | 0.016823
252.4 | 11.3229 | 0.016907 | 0.0053036 | 384.1796 | 395.5025 | -0.9683 | -0.0025266 | 389.841 | 5.6614 | 387.9539 | 1.017 | 0.01477 | 1.0172 | 0.014772
252.42 | 9.1212 | 0.016531 | 0.0042286 | 384.8731 | 393.9943 | -1.6618 | -0.0043361 | 389.4337 | 4.5606 | 387.9135 | 1.016 | 0.011898 | 1.0161 | 0.011899
252.44 | 6.9457 | 0.015967 | 0.0030819 | 385.4378 | 392.3835 | -2.2265 | -0.0058096 | 388.9107 | 3.4729 | 387.753 | 1.0146 | 0.0090601 | 1.0147 | 0.0090613
252.46 | 4.5868 | 0.014465 | 0.0020068 | 385.9344 | 390.5212 | -2.7231 | -0.0071054 | 388.2278 | 2.2934 | 387.4633 | 1.0128 | 0.0059831 | 1.013 | 0.0059839
252.48 | 2.3065 | 0.012398 | 0.00086005 | 386.5044 | 388.8109 | -3.2931 | -0.0085926 | 387.6577 | 1.1533 | 387.2732 | 1.0113 | 0.0030086 | 1.0115 | 0.003009
252.5 | -0.13105 | 0.0099562 | -7.1671e-05 | 387.078 | 386.9469 | -3.8667 | -0.010089 | 387.0125 | -0.065526 | 387.0343 | 1.0096 | -0.00017095 | 1.0098 | -0.00017097
252.52 | -2.4376 | 0.0086412 | -0.0010751 | 387.419 | 384.9814 | -4.2077 | -0.010979 | 386.2002 | -1.2188 | 386.6065 | 1.0075 | -0.0031796 | 1.0077 | -0.00318
252.54 | -4.6917 | 0.0056356 | -0.0021501 | 387.1055 | 382.4138 | -3.8942 | -0.010161 | 384.7597 | -2.3458 | 385.5416 | 1.0038 | -0.0061198 | 1.0039 | -0.0061207
252.56 | -6.8933 | 0.0033813 | -0.0033685 | 386.1503 | 379.257 | -2.939 | -0.0076687 | 382.7036 | -3.4467 | 383.8525 | 0.9984 | -0.0089917 | 0.99854 | -0.0089929
252.58 | -9.2523 | 0.0026299 | -0.0045153 | 385.3004 | 376.0481 | -2.0891 | -0.0054511 | 380.6743 | -4.6261 | 382.2163 | 0.99311 | -0.012069 | 0.99324 | -0.01207
252.6 | -11.2442 | 0.0018785 | -0.005447 | 386.0171 | 374.7729 | -1.8058 | -0.0047119 | 380.395 | -5.6221 | 382.269 | 0.99238 | -0.014667 | 0.99251 | -0.014669
252.62 | -13.0266 | 0.001315 | -0.0062354 | 385.8608 | 372.8342 | -1.6495 | -0.004304 | 379.3475 | -6.5133 | 381.5186 | 0.98965 | -0.016992 | 0.98978 | -0.016994
252.64 | -14.6254 | 0.00093926 | -0.0069521 | 385.976 | 371.3506 | -1.7647 | -0.0046046 | 378.6633 | -7.3127 | 381.1009 | 0.98786 | -0.019077 | 0.988 | -0.01908
252.66 | -16.0932 | 0.00056356 | -0.0076688 | 385.6179 | 369.5247 | -1.4066 | -0.0036702 | 377.5713 | -8.0466 | 380.2535 | 0.98501 | -0.020992 | 0.98515 | -0.020995
252.68 | -17.3513 | 0.0003757 | -0.0082422 | 385.4343 | 368.083 | -1.223 | -0.0031912 | 376.7587 | -8.6756 | 379.6505 | 0.98289 | -0.022633 | 0.98303 | -0.022636
252.7 | -18.0327 | 0.00018785 | -0.0086005 | 385.1721 | 367.1394 | -0.9608 | -0.002507 | 376.1557 | -9.0164 | 379.1612 | 0.98132 | -0.023522 | 0.98145 | -0.023525
252.72 | -18.5831 | -0.00018785 | -0.0088155 | 385.0552 | 366.4721 | -0.8439 | -0.002202 | 375.7636 | -9.2916 | 378.8608 | 0.9803 | -0.02424 | 0.98043 | -0.024243
252.74 | -18.9501 | -0.0003757 | -0.0090305 | 385.0112 | 366.0611 | -0.7999 | -0.0020872 | 375.5362 | -9.475 | 378.6945 | 0.9797 | -0.024719 | 0.97984 | -0.024722
252.76 | -18.9239 | -0.0003757 | -0.0090305 | 384.9695 | 366.0456 | -0.7582 | -0.0019784 | 375.5076 | -9.4619 | 378.6615 | 0.97963 | -0.024684 | 0.97976 | -0.024688
252.78 | -18.7142 | -0.00056356 | -0.0088872 | 384.6469 | 365.9327 | -0.4356 | -0.0011366 | 375.2898 | -9.3571 | 378.4088 | 0.97906 | -0.024411 | 0.97919 | -0.024414
252.8 | -18.19 | -0.00056356 | -0.0086005 | 384.6066 | 366.4166 | -0.3953 | -0.0010315 | 375.5116 | -9.095 | 378.5433 | 0.97964 | -0.023727 | 0.97977 | -0.02373
252.82 | -17.0892 | -0.00056356 | -0.0079555 | 383.1477 | 366.0585 | 0.0636 | 0.00016595 | 374.6031 | -8.5446 | 377.4513 | 0.97727 | -0.022291 | 0.9774 | -0.022294
252.84 | -15.9359 | -0.00056356 | -0.0073821 | 383.05 | 367.1141 | 0.1613 | 0.00042088 | 375.082 | -7.968 | 377.738 | 0.97852 | -0.020787 | 0.97865 | -0.02079
252.86 | -14.6254 | -0.00018785 | -0.0067371 | 382.7401 | 368.1147 | 0.4712 | 0.0012295 | 375.4274 | -7.3127 | 377.865 | 0.97942 | -0.019077 | 0.97955 | -0.01908
252.88 | -13.0003 | 0 | -0.005877 | 382.6303 | 369.63 | 0.581 | 0.001516 | 376.1301 | -6.5002 | 378.2969 | 0.98125 | -0.016958 | 0.98139 | -0.01696
252.9 | -11.1656 | 0.00056356 | -0.0049453 | 382.3769 | 371.2113 | 0.8344 | 0.0021772 | 376.7941 | -5.5828 | 378.655 | 0.98299 | -0.014564 | 0.98312 | -0.014566
252.92 | -9.3047 | 0.0011271 | -0.0038702 | 382.3432 | 373.0385 | 0.8681 | 0.0022651 | 377.6909 | -4.6523 | 379.2416 | 0.98532 | -0.012137 | 0.98546 | -0.012139
252.94 | -6.9457 | 0.0018785 | -0.0026518 | 382.0838 | 375.1381 | 1.1275 | 0.002942 | 378.6109 | -3.4729 | 379.7686 | 0.98772 | -0.0090601 | 0.98786 | -0.0090613
252.96 | -4.613 | 0.0022542 | -0.0015051 | 382.0158 | 377.4028 | 1.1955 | 0.0031194 | 379.7093 | -2.3065 | 380.4781 | 0.99059 | -0.0060173 | 0.99073 | -0.0060181
252.98 | -2.2541 | 0.0030056 | -0.00043003 | 382.1265 | 379.8724 | 1.0848 | 0.0028306 | 380.9995 | -1.127 | 381.3751 | 0.99396 | -0.0029403 | 0.99409 | -0.0029407
253 | 0.078631 | 0.003757 | 0.00064504 | 381.9588 | 382.0374 | 1.2525 | 0.0032681 | 381.9981 | 0.039316 | 381.985 | 0.99656 | 0.00010257 | 0.9967 | 0.00010258
253.02 | 2.49 | 0.0041327 | 0.0017918 | 382.2238 | 384.7138 | 0.9875 | 0.0025767 | 383.4688 | 1.245 | 383.0538 | 1.0004 | 0.003248 | 1.0005 | 0.0032484
253.04 | 4.8489 | 0.0045084 | 0.0028668 | 381.9691 | 386.818 | 1.2422 | 0.0032413 | 384.3936 | 2.4245 | 383.5854 | 1.0028 | 0.006325 | 1.0029 | 0.0063258
253.06 | 7.1292 | 0.0052599 | 0.0038702 | 381.0204 | 388.1496 | 1.1909 | 0.0031074 | 384.585 | 3.5646 | 383.3968 | 1.0033 | 0.0092994 | 1.0034 | 0.0093007
253.08 | 9.3047 | 0.006387 | 0.0048736 | 381.491 | 390.7957 | 1.7203 | 0.0044888 | 386.1433 | 4.6523 | 384.5926 | 1.0074 | 0.012137 | 1.0075 | 0.012139
253.1 | 11.2442 | 0.0077019 | 0.005662 | 381.2767 | 392.5209 | 1.9346 | 0.0050479 | 386.8988 | 5.6221 | 385.0248 | 1.0093 | 0.014667 | 1.0095 | 0.014669
253.12 | 13.0528 | 0.0095805 | 0.0064504 | 379.872 | 392.9248 | 2.3393 | 0.0061039 | 386.3984 | 6.5264 | 384.2229 | 1.008 | 0.017026 | 1.0082 | 0.017028
253.14 | 14.704 | 0.010708 | 0.0070954 | 380.5739 | 395.2779 | 2.6374 | 0.0068817 | 387.9259 | 7.352 | 385.4752 | 1.012 | 0.01918 | 1.0122 | 0.019183
253.16 | 16.1718 | 0.011835 | 0.0076688 | 380.2308 | 396.4026 | 2.9805 | 0.007777 | 388.3167 | 8.0859 | 385.6214 | 1.013 | 0.021095 | 1.0132 | 0.021097
253.18 | 17.1154 | 0.014277 | 0.0081705 | 380.6602 | 397.7756 | 2.5511 | 0.0066566 | 389.2179 | 8.5577 | 386.3653 | 1.0154 | 0.022325 | 1.0155 | 0.022328
253.2 | 18.1376 | 0.016155 | 0.0088872 | 381.8528 | 399.9904 | 1.3585 | 0.0035447 | 390.9216 | 9.0688 | 387.8987 | 1.0198 | 0.023659 | 1.02 | 0.023662
253.22 | 18.8715 | 0.016907 | 0.0092455 | 381.4192 | 400.2907 | 0.7921 | 0.0020668 | 390.8549 | 9.4357 | 387.7097 | 1.0197 | 0.024616 | 1.0198 | 0.024619
253.24 | 19.3695 | 0.017282 | 0.0095322 | 381.6151 | 400.9846 | 0.5962 | 0.0015557 | 391.2998 | 9.6847 | 388.0716 | 1.0208 | 0.025266 | 1.021 | 0.025269
253.26 | 19.4481 | 0.017658 | 0.0095322 | 381.6979 | 401.146 | 0.5134 | 0.0013396 | 391.4219 | 9.724 | 388.1806 | 1.0211 | 0.025368 | 1.0213 | 0.025372
253.28 | 19.2122 | 0.017658 | 0.0093172 | 382.7407 | 401.9529 | 0.4706 | 0.0012279 | 392.3468 | 9.6061 | 389.1448 | 1.0236 | 0.025061 | 1.0237 | 0.025064
253.3 | 18.1114 | 0.017846 | 0.0087439 | 382.2512 | 400.3626 | -0.0399 | -0.00010411 | 391.3069 | 9.0557 | 388.2883 | 1.0208 | 0.023625 | 1.021 | 0.023628
253.32 | 17.2726 | 0.018034 | 0.0082422 | 383.563 | 400.8356 | -0.3517 | -0.00091769 | 392.1993 | 8.6363 | 389.3205 | 1.0232 | 0.022531 | 1.0233 | 0.022534
253.34 | 16.0407 | 0.017846 | 0.0076688 | 382.8267 | 398.8674 | -0.6154 | -0.0016058 | 390.8471 | 8.0204 | 388.1736 | 1.0196 | 0.020924 | 1.0198 | 0.020927
253.36 | 14.6778 | 0.017846 | 0.0069521 | 384.1282 | 398.806 | -0.9169 | -0.0023925 | 391.4671 | 7.3389 | 389.0208 | 1.0213 | 0.019146 | 1.0214 | 0.019148
253.38 | 12.9479 | 0.01747 | 0.006092 | 384.3679 | 397.3158 | -1.1566 | -0.0030179 | 390.8419 | 6.474 | 388.6839 | 1.0196 | 0.016889 | 1.0198 | 0.016892
253.4 | 11.2967 | 0.017095 | 0.005232 | 384.3318 | 395.6285 | -1.1205 | -0.0029237 | 389.9801 | 5.6483 | 388.0974 | 1.0174 | 0.014735 | 1.0175 | 0.014737
253.42 | 9.2785 | 0.016343 | 0.0041569 | 384.9528 | 394.2313 | -1.7415 | -0.0045441 | 389.592 | 4.6392 | 388.0456 | 1.0164 | 0.012103 | 1.0165 | 0.012105
253.44 | 6.9457 | 0.015216 | 0.0030819 | 385.3911 | 392.3368 | -2.1798 | -0.0056877 | 388.864 | 3.4729 | 387.7063 | 1.0145 | 0.0090601 | 1.0146 | 0.0090613
253.46 | 4.7179 | 0.013525 | 0.0019351 | 385.9356 | 390.6535 | -2.7243 | -0.0071085 | 388.2945 | 2.3589 | 387.5082 | 1.013 | 0.006154 | 1.0131 | 0.0061549
253.48 | 2.4638 | 0.012398 | 0.00093172 | 386.4946 | 388.9584 | -3.2833 | -0.0085671 | 387.7265 | 1.2319 | 387.3159 | 1.0115 | 0.0032138 | 1.0116 | 0.0032142
253.5 | 0.10484 | 0.0099562 | -7.1671e-05 | 387.0828 | 387.1876 | -3.8715 | -0.010102 | 387.1352 | 0.052421 | 387.1177 | 1.01 | 0.00013676 | 1.0101 | 0.00013678
253.52 | -2.3851 | 0.0069505 | -0.0011467 | 387.3125 | 384.9274 | -4.1012 | -0.010701 | 386.1199 | -1.1926 | 386.5175 | 1.0073 | -0.0031112 | 1.0075 | -0.0031116
253.54 | -4.7441 | 0.0054477 | -0.0022935 | 386.434 | 381.6899 | -3.2227 | -0.008409 | 384.062 | -2.372 | 384.8526 | 1.0019 | -0.0061882 | 1.0021 | -0.006189
253.56 | -6.9457 | 0.0030056 | -0.0035835 | 385.4971 | 378.5514 | -2.2858 | -0.0059643 | 382.0242 | -3.4729 | 383.1819 | 0.99663 | -0.0090601 | 0.99677 | -0.0090613
253.58 | -9.0164 | 0.0018785 | -0.0046586 | 385.7881 | 376.7717 | -1.5768 | -0.0041143 | 381.2799 | -4.5082 | 382.7826 | 0.99469 | -0.011761 | 0.99482 | -0.011763
253.6 | -11.1656 | 0.001315 | -0.0055187 | 385.2365 | 374.0709 | -1.0252 | -0.002675 | 379.6537 | -5.5828 | 381.5146 | 0.99045 | -0.014564 | 0.99058 | -0.014566
253.62 | -12.9479 | 0.0011271 | -0.006307 | 385.3864 | 372.4385 | -1.1751 | -0.0030662 | 378.9124 | -6.474 | 381.0704 | 0.98851 | -0.016889 | 0.98865 | -0.016892
253.64 | -14.573 | 0.00075141 | -0.0070954 | 385.1219 | 370.5489 | -0.9106 | -0.002376 | 377.8354 | -7.2865 | 380.2642 | 0.9857 | -0.019009 | 0.98584 | -0.019012
253.66 | -16.1456 | 0.0003757 | -0.0077405 | 385.1109 | 368.9653 | -0.8996 | -0.0023473 | 377.0381 | -8.0728 | 379.729 | 0.98362 | -0.02106 | 0.98376 | -0.021063
253.68 | -17.1416 | 0 | -0.0082422 | 385.0056 | 367.864 | -0.7943 | -0.0020726 | 376.4348 | -8.5708 | 379.2917 | 0.98205 | -0.02236 | 0.98218 | -0.022363
253.7 | -18.0327 | -0.0003757 | -0.0086722 | 384.9895 | 366.9568 | -0.7782 | -0.0020305 | 375.9731 | -9.0164 | 378.9786 | 0.98084 | -0.023522 | 0.98098 | -0.023525
253.72 | -18.6356 | -0.00056356 | -0.0091022 | 384.7827 | 366.1471 | -0.5714 | -0.0014909 | 375.4649 | -9.3178 | 378.5708 | 0.97952 | -0.024308 | 0.97965 | -0.024312
253.74 | -18.7666 | -0.00075141 | -0.0091022 | 384.5126 | 365.746 | -0.3013 | -0.00078618 | 375.1293 | -9.3833 | 378.2571 | 0.97864 | -0.024479 | 0.97878 | -0.024483
253.76 | -18.688 | -0.00093926 | -0.0091022 | 384.1846 | 365.4966 | 0.0267 | 6.9668e-05 | 374.8406 | -9.344 | 377.9553 | 0.97789 | -0.024377 | 0.97802 | -0.02438
253.78 | -18.5569 | -0.00093926 | -0.0090305 | 384.3444 | 365.7875 | -0.1331 | -0.0003473 | 375.0659 | -9.2785 | 378.1588 | 0.97848 | -0.024206 | 0.97861 | -0.024209
253.8 | -18.19 | -0.00093926 | -0.0087439 | 383.1846 | 364.9946 | 0.0267 | 6.9668e-05 | 374.0896 | -9.095 | 377.1213 | 0.97593 | -0.023727 | 0.97606 | -0.02373
253.82 | -17.1154 | -0.00093926 | -0.0080988 | 383.8704 | 366.755 | 0.3409 | 0.00088951 | 375.3127 | -8.5577 | 378.1653 | 0.97912 | -0.022325 | 0.97925 | -0.022328
253.84 | -15.8573 | -0.00075141 | -0.0074538 | 382.7772 | 366.9199 | 0.4341 | 0.0011327 | 374.8486 | -7.9286 | 377.4914 | 0.97791 | -0.020684 | 0.97804 | -0.020687
253.86 | -14.5468 | -0.00056356 | -0.0068804 | 383.7143 | 369.1675 | 0.497 | 0.0012968 | 376.4409 | -7.2734 | 378.8654 | 0.98206 | -0.018975 | 0.9822 | -0.018977
253.88 | -12.9479 | -0.0003757 | -0.0060204 | 382.2029 | 369.255 | 1.0084 | 0.0026312 | 375.7289 | -6.474 | 377.8869 | 0.98021 | -0.016889 | 0.98034 | -0.016892
253.9 | -11.1656 | 0.00018785 | -0.0050886 | 382.0676 | 370.902 | 1.1437 | 0.0029842 | 376.4848 | -5.5828 | 378.3457 | 0.98218 | -0.014564 | 0.98231 | -0.014566
253.92 | -9.0688 | 0.00075141 | -0.0039419 | 381.8932 | 372.8244 | 1.3181 | 0.0034393 | 377.3588 | -4.5344 | 378.8703 | 0.98446 | -0.011829 | 0.98459 | -0.011831
253.94 | -6.8671 | 0.0015028 | -0.0027952 | 381.7518 | 374.8847 | 1.4595 | 0.0038083 | 378.3182 | -3.4336 | 379.4628 | 0.98696 | -0.0089575 | 0.9871 | -0.0089587
253.96 | -4.613 | 0.0018785 | -0.0016484 | 381.8914 | 377.2784 | 1.3199 | 0.003444 | 379.5849 | -2.3065 | 380.3537 | 0.99027 | -0.0060173 | 0.9904 | -0.0060181
253.98 | -2.123 | 0.0026299 | -0.00043003 | 381.7493 | 379.6263 | 1.462 | 0.0038148 | 380.6878 | -1.0615 | 381.0416 | 0.99314 | -0.0027693 | 0.99328 | -0.0027697
254 | 0.078631 | 0.0030056 | 0.00064504 | 381.699 | 381.7776 | 1.5123 | 0.003946 | 381.7383 | 0.039316 | 381.7252 | 0.99588 | 0.00010257 | 0.99602 | 0.00010258
254.02 | 2.3851 | 0.003757 | 0.0017201 | 381.7162 | 384.1013 | 1.4951 | 0.0039011 | 382.9088 | 1.1926 | 382.5112 | 0.99894 | 0.0031112 | 0.99907 | 0.0031116
254.04 | 4.8489 | 0.0045084 | 0.0027235 | 381.8216 | 386.6705 | 1.3897 | 0.0036261 | 384.2461 | 2.4245 | 383.4379 | 1.0024 | 0.006325 | 1.0026 | 0.0063258
254.06 | 7.0244 | 0.0052599 | 0.0037986 | 381.6017 | 388.6261 | 1.6096 | 0.0041999 | 385.1139 | 3.5122 | 383.9432 | 1.0047 | 0.0091626 | 1.0048 | 0.0091639
254.08 | 9.1998 | 0.0058234 | 0.0046586 | 381.4083 | 390.6081 | 1.803 | 0.0047045 | 386.0082 | 4.5999 | 384.4749 | 1.007 | 0.012 | 1.0072 | 0.012002
254.1 | 11.3491 | 0.0069505 | 0.0055903 | 381.1818 | 392.5309 | 2.0295 | 0.0052956 | 386.8563 | 5.6745 | 384.9648 | 1.0092 | 0.014804 | 1.0094 | 0.014806
254.12 | 13.079 | 0.0077019 | 0.006307 | 380.8186 | 393.8976 | 2.3927 | 0.0062432 | 387.3581 | 6.5395 | 385.1783 | 1.0105 | 0.01706 | 1.0107 | 0.017063
254.14 | 14.6516 | 0.0095805 | 0.0070237 | 379.4045 | 394.0561 | 2.8068 | 0.0073238 | 386.7303 | 7.3258 | 384.2884 | 1.0089 | 0.019112 | 1.009 | 0.019114
254.16 | 16.0407 | 0.012023 | 0.0075971 | 379.188 | 395.2287 | 3.0233 | 0.0078887 | 387.2084 | 8.0204 | 384.5349 | 1.0102 | 0.020924 | 1.0103 | 0.020927
254.18 | 17.1678 | 0.014277 | 0.0080988 | 379.1959 | 396.3637 | 3.0154 | 0.007868 | 387.7798 | 8.5839 | 384.9185 | 1.0116 | 0.022394 | 1.0118 | 0.022397
254.2 | 18.0065 | 0.015216 | 0.0086722 | 380.3182 | 398.3247 | 1.8931 | 0.0049396 | 389.3215 | 9.0033 | 386.3204 | 1.0157 | 0.023488 | 1.0158 | 0.023491
254.22 | 18.819 | 0.016343 | 0.0091739 | 381.1656 | 399.9846 | 1.0457 | 0.0027285 | 390.5751 | 9.4095 | 387.4386 | 1.0189 | 0.024548 | 1.0191 | 0.024551
254.24 | 19.1074 | 0.016907 | 0.0093889 | 381.2124 | 400.3198 | 0.9989 | 0.0026064 | 390.7661 | 9.5537 | 387.5815 | 1.0194 | 0.024924 | 1.0196 | 0.024927
254.26 | 19.317 | 0.017095 | 0.0095322 | 381.9954 | 401.3124 | 0.2159 | 0.00056335 | 391.6539 | 9.6585 | 388.4344 | 1.0218 | 0.025197 | 1.0219 | 0.025201
254.28 | 19.1598 | 0.017282 | 0.0094606 | 381.9114 | 401.0712 | 0.2999 | 0.00078253 | 391.4913 | 9.5799 | 388.298 | 1.0213 | 0.024992 | 1.0215 | 0.024996
254.3 | 18.19 | 0.017658 | 0.0088872 | 382.2199 | 400.4099 | -0.0086 | -2.244e-05 | 391.3149 | 9.095 | 388.2832 | 1.0209 | 0.023727 | 1.021 | 0.02373
254.32 | 17.1678 | 0.017658 | 0.0082422 | 382.4924 | 399.6602 | -0.2811 | -0.00073347 | 391.0763 | 8.5839 | 388.215 | 1.0202 | 0.022394 | 1.0204 | 0.022397
254.34 | 15.9621 | 0.017658 | 0.0076688 | 383.4117 | 399.3738 | -0.2004 | -0.0005229 | 391.3928 | 7.9811 | 388.7324 | 1.0211 | 0.020821 | 1.0212 | 0.020824
254.36 | 14.6778 | 0.01747 | 0.0070237 | 383.6168 | 398.2946 | -0.4055 | -0.0010581 | 390.9557 | 7.3389 | 388.5094 | 1.0199 | 0.019146 | 1.0201 | 0.019148
254.38 | 12.9217 | 0.017282 | 0.006092 | 384.1067 | 397.0284 | -0.8954 | -0.0023364 | 390.5676 | 6.4609 | 388.4139 | 1.0189 | 0.016855 | 1.0191 | 0.016857
254.4 | 11.3229 | 0.016531 | 0.0053036 | 384.5242 | 395.8471 | -1.3129 | -0.0034257 | 390.1856 | 5.6614 | 388.2985 | 1.0179 | 0.01477 | 1.0181 | 0.014772
254.42 | 9.1212 | 0.01578 | 0.0041569 | 384.851 | 393.9722 | -1.6397 | -0.0042784 | 389.4116 | 4.5606 | 387.8914 | 1.0159 | 0.011898 | 1.016 | 0.011899
254.44 | 6.8671 | 0.015216 | 0.0030819 | 385.2601 | 392.1272 | -2.0488 | -0.0053459 | 388.6937 | 3.4336 | 387.5491 | 1.014 | 0.0089575 | 1.0142 | 0.0089587
254.46 | 4.7179 | 0.013713 | 0.0020068 | 385.7495 | 390.4674 | -2.5382 | -0.0066229 | 388.1084 | 2.3589 | 387.3221 | 1.0125 | 0.006154 | 1.0126 | 0.0061549
254.48 | 2.3065 | 0.011459 | 0.00093172 | 386.4595 | 388.766 | -3.2482 | -0.0084755 | 387.6128 | 1.1533 | 387.2283 | 1.0112 | 0.0030086 | 1.0113 | 0.003009
254.5 | -0.10484 | 0.0099562 | -0.00014334 | 386.7523 | 386.6475 | -3.541 | -0.0092395 | 386.6999 | -0.052421 | 386.7174 | 1.0088 | -0.00013676 | 1.009 | -0.00013678
254.52 | -2.4638 | 0.0069505 | -0.0010751 | 386.8705 | 384.4067 | -3.6592 | -0.0095479 | 385.6386 | -1.2319 | 386.0492 | 1.0061 | -0.0032138 | 1.0062 | -0.0032142
254.54 | -4.7179 | 0.0043206 | -0.0022935 | 386.2742 | 381.5563 | -3.0629 | -0.007992 | 383.9153 | -2.3589 | 384.7016 | 1.0016 | -0.006154 | 1.0017 | -0.0061549
254.56 | -7.0506 | 0.0031935 | -0.0035835 | 385.3221 | 378.2715 | -2.1108 | -0.0055077 | 381.7968 | -3.5253 | 382.9719 | 0.99604 | -0.0091968 | 0.99617 | -0.0091981
254.58 | -9.1736 | 0.0018785 | -0.0046586 | 385.4971 | 376.3235 | -1.2858 | -0.003355 | 380.9103 | -4.5868 | 382.4392 | 0.99372 | -0.011966 | 0.99386 | -0.011968
254.6 | -11.1132 | 0.001315 | -0.0055187 | 385.2297 | 374.1165 | -1.0184 | -0.0026573 | 379.6731 | -5.5566 | 381.5253 | 0.9905 | -0.014496 | 0.99063 | -0.014498
254.62 | -12.9741 | 0.0011271 | -0.006307 | 385.2168 | 372.2427 | -1.0055 | -0.0026236 | 378.7297 | -6.4871 | 380.8921 | 0.98803 | -0.016924 | 0.98817 | -0.016926
254.64 | -14.6516 | 0.00075141 | -0.0070237 | 385.1335 | 370.4819 | -0.9222 | -0.0024063 | 377.8077 | -7.3258 | 380.2496 | 0.98563 | -0.019112 | 0.98576 | -0.019114
254.66 | -16.0145 | 0.00018785 | -0.0077405 | 384.8734 | 368.8589 | -0.6621 | -0.0017276 | 376.8661 | -8.0073 | 379.5352 | 0.98317 | -0.020889 | 0.98331 | -0.020892
254.68 | -17.1678 | -0.00018785 | -0.0082422 | 384.8845 | 367.7167 | -0.6732 | -0.0017566 | 376.3006 | -8.5839 | 379.1619 | 0.9817 | -0.022394 | 0.98183 | -0.022397
254.7 | -18.0327 | -0.0003757 | -0.0086722 | 384.7654 | 366.7327 | -0.5541 | -0.0014458 | 375.749 | -9.0164 | 378.7545 | 0.98026 | -0.023522 | 0.98039 | -0.023525
254.72 | -18.5307 | -0.00056356 | -0.0089589 | 384.2512 | 365.7205 | -0.0399 | -0.00010411 | 374.9858 | -9.2654 | 378.0743 | 0.97827 | -0.024172 | 0.9784 | -0.024175
254.74 | -19.0549 | -0.00075141 | -0.0091739 | 384.5782 | 365.5233 | -0.3669 | -0.00095735 | 375.0507 | -9.5275 | 378.2266 | 0.97844 | -0.024855 | 0.97857 | -0.024859
254.76 | -18.9239 | -0.00075141 | -0.0091739 | 384.0123 | 365.0884 | 0.199 | 0.00051925 | 374.5504 | -9.4619 | 377.7043 | 0.97713 | -0.024684 | 0.97727 | -0.024688
254.78 | -18.7404 | -0.00093926 | -0.0090305 | 384.3792 | 365.6388 | -0.1679 | -0.0004381 | 375.009 | -9.3702 | 378.1324 | 0.97833 | -0.024445 | 0.97846 | -0.024448
254.8 | -18.1638 | -0.00093926 | -0.0086722 | 384.0865 | 365.9227 | 0.1248 | 0.00032564 | 375.0046 | -9.0819 | 378.0319 | 0.97832 | -0.023693 | 0.97845 | -0.023696
254.82 | -17.2726 | -0.00093926 | -0.0080988 | 383.9083 | 366.6357 | 0.303 | 0.00079061 | 375.272 | -8.6363 | 378.1508 | 0.97901 | -0.022531 | 0.97915 | -0.022534
254.84 | -16.0145 | -0.00056356 | -0.0075254 | 383.8269 | 367.8124 | 0.3844 | 0.001003 | 375.8196 | -8.0073 | 378.4887 | 0.98044 | -0.020889 | 0.98058 | -0.020892
254.86 | -14.573 | -0.00056356 | -0.0068087 | 382.3235 | 367.7505 | 0.8878 | 0.0023165 | 375.037 | -7.2865 | 377.4658 | 0.9784 | -0.019009 | 0.97854 | -0.019012
254.88 | -13.0003 | -0.00018785 | -0.0059487 | 383.1951 | 370.1948 | 1.0162 | 0.0026516 | 376.6949 | -6.5002 | 378.8617 | 0.98273 | -0.016958 | 0.98286 | -0.01696
254.9 | -11.1394 | 0.0003757 | -0.005017 | 381.9122 | 370.7728 | 1.2991 | 0.0033897 | 376.3425 | -5.5697 | 378.1991 | 0.98181 | -0.01453 | 0.98194 | -0.014532
254.92 | -9.0688 | 0.0011271 | -0.0038702 | 381.7261 | 372.6573 | 1.4852 | 0.0038753 | 377.1917 | -4.5344 | 378.7032 | 0.98402 | -0.011829 | 0.98416 | -0.011831
254.94 | -6.8933 | 0.0015028 | -0.0027235 | 381.5626 | 374.6693 | 1.6487 | 0.0043019 | 378.1159 | -3.4467 | 379.2648 | 0.98643 | -0.0089917 | 0.98657 | -0.0089929
254.96 | -4.6654 | 0.0016907 | -0.0015768 | 381.9526 | 377.2872 | 1.2587 | 0.0032843 | 379.6199 | -2.3327 | 380.3975 | 0.99036 | -0.0060856 | 0.99049 | -0.0060865
254.98 | -2.2803 | 0.0024421 | -0.0005017 | 381.8184 | 379.5381 | 1.3929 | 0.0036345 | 380.6782 | -1.1402 | 381.0583 | 0.99312 | -0.0029744 | 0.99325 | -0.0029748
255 | 0.18347 | 0.003757 | 0.00057337 | 381.701 | 381.8845 | 1.5103 | 0.0039408 | 381.7927 | 0.091736 | 381.7622 | 0.99603 | 0.00023932 | 0.99616 | 0.00023935
255.02 | 2.49 | 0.0041327 | 0.0017201 | 381.7897 | 384.2797 | 1.4216 | 0.0037094 | 383.0347 | 1.245 | 382.6197 | 0.99927 | 0.003248 | 0.9994 | 0.0032484
255.04 | 4.9275 | 0.0046963 | 0.0028668 | 381.9379 | 386.8654 | 1.2734 | 0.0033227 | 384.4017 | 2.4638 | 383.5804 | 1.0028 | 0.0064275 | 1.003 | 0.0064284
255.06 | 7.0506 | 0.0058234 | 0.0038702 | 381.6037 | 388.6543 | 1.6076 | 0.0041947 | 385.129 | 3.5253 | 383.9539 | 1.0047 | 0.0091968 | 1.0049 | 0.0091981
255.08 | 9.2785 | 0.0071384 | 0.0047303 | 381.4304 | 390.7089 | 1.7809 | 0.0046469 | 386.0696 | 4.6392 | 384.5232 | 1.0072 | 0.012103 | 1.0073 | 0.012105
255.1 | 11.2967 | 0.0080776 | 0.0055903 | 381.0678 | 392.3645 | 2.1435 | 0.005593 | 386.7161 | 5.6483 | 384.8334 | 1.0089 | 0.014735 | 1.009 | 0.014737
255.12 | 13.0003 | 0.0099562 | 0.0063787 | 380.5051 | 393.5054 | 2.7062 | 0.0070613 | 387.0053 | 6.5002 | 384.8385 | 1.0096 | 0.016958 | 1.0098 | 0.01696
255.14 | 14.704 | 0.012398 | 0.0070237 | 380.3901 | 395.0941 | 2.8212 | 0.0073613 | 387.7421 | 7.352 | 385.2914 | 1.0115 | 0.01918 | 1.0117 | 0.019183
255.16 | 16.1718 | 0.013713 | 0.0076688 | 380.4023 | 396.5741 | 2.809 | 0.0073295 | 388.4882 | 8.0859 | 385.7929 | 1.0135 | 0.021095 | 1.0136 | 0.021097
255.18 | 17.1154 | 0.015592 | 0.0082422 | 380.6029 | 397.7183 | 1.6084 | 0.0041968 | 389.1606 | 8.5577 | 386.308 | 1.0152 | 0.022325 | 1.0154 | 0.022328
255.2 | 18.19 | 0.016155 | 0.0088155 | 380.7219 | 398.9119 | 1.4894 | 0.0038863 | 389.8169 | 9.095 | 386.7852 | 1.017 | 0.023727 | 1.0171 | 0.02373
255.22 | 18.7666 | 0.016531 | 0.0091739 | 380.9907 | 399.7573 | 1.2206 | 0.0031849 | 390.374 | 9.3833 | 387.2462 | 1.0184 | 0.024479 | 1.0186 | 0.024483
255.24 | 19.2122 | 0.016907 | 0.0094606 | 381.1147 | 400.3269 | 1.0966 | 0.0028613 | 390.7208 | 9.6061 | 387.5188 | 1.0193 | 0.025061 | 1.0195 | 0.025064
255.26 | 19.3957 | 0.017282 | 0.0095322 | 381.4631 | 400.8588 | 0.7482 | 0.0019523 | 391.1609 | 9.6978 | 387.9283 | 1.0205 | 0.0253 | 1.0206 | 0.025303
255.28 | 19.2122 | 0.017658 | 0.0094606 | 381.4252 | 400.6374 | 0.7861 | 0.0020512 | 391.0313 | 9.6061 | 387.8293 | 1.0201 | 0.025061 | 1.0203 | 0.025064
255.3 | 18.2424 | 0.017658 | 0.0088155 | 381.9072 | 400.1496 | 0.3041 | 0.00079349 | 391.0284 | 9.1212 | 387.988 | 1.0201 | 0.023796 | 1.0203 | 0.023799
255.32 | 17.2464 | 0.017846 | 0.0083138 | 382.9396 | 400.186 | 0.2717 | 0.00070894 | 391.5628 | 8.6232 | 388.6884 | 1.0215 | 0.022496 | 1.0217 | 0.022499
255.34 | 16.1456 | 0.017846 | 0.0076688 | 382.2175 | 398.3631 | -0.0062 | -1.6178e-05 | 390.2903 | 8.0728 | 387.5994 | 1.0182 | 0.02106 | 1.0183 | 0.021063
255.36 | 14.6254 | 0.017658 | 0.0069521 | 383.5213 | 398.1467 | -0.31 | -0.00080888 | 390.834 | 7.3127 | 388.3964 | 1.0196 | 0.019077 | 1.0198 | 0.01908
255.38 | 13.079 | 0.017282 | 0.006092 | 382.9793 | 396.0583 | -0.768 | -0.0020039 | 389.5188 | 6.5395 | 387.339 | 1.0162 | 0.01706 | 1.0163 | 0.017063
255.4 | 11.2705 | 0.016531 | 0.005232 | 384.0387 | 395.3092 | -0.8274 | -0.0021589 | 389.6739 | 5.6352 | 387.7955 | 1.0166 | 0.014701 | 1.0167 | 0.014703
255.42 | 9.1998 | 0.016155 | 0.0042286 | 384.7507 | 393.9505 | -1.5394 | -0.0040167 | 389.3506 | 4.5999 | 387.8173 | 1.0157 | 0.012 | 1.0159 | 0.012002
255.44 | 7.0768 | 0.015592 | 0.0031535 | 384.9822 | 392.059 | -1.7709 | -0.0046208 | 388.5206 | 3.5384 | 387.3411 | 1.0136 | 0.009231 | 1.0137 | 0.0092323
255.46 | 4.8227 | 0.013901 | 0.0020068 | 385.5394 | 390.3621 | -2.3281 | -0.0060747 | 387.9508 | 2.4114 | 387.147 | 1.0121 | 0.0062908 | 1.0122 | 0.0062916
255.48 | 2.5424 | 0.011835 | 0.00093172 | 386.0811 | 388.6235 | -2.8698 | -0.0074881 | 387.3523 | 1.2712 | 386.9286 | 1.0105 | 0.0033163 | 1.0107 | 0.0033168
255.5 | 0 | 0.0092048 | -0.00014334 | 386.835 | 386.835 | -3.6237 | -0.0094553 | 386.835 | 0 | 386.835 | 1.0092 | 0 | 1.0093 | 0
255.52 | -2.1755 | 0.0061991 | -0.0010751 | 387.0828 | 384.9073 | -3.8715 | -0.010102 | 385.9951 | -1.0877 | 386.3576 | 1.007 | -0.0028377 | 1.0071 | -0.0028381
255.54 | -4.6392 | 0.0048842 | -0.0022218 | 386.5345 | 381.8953 | -3.3232 | -0.0086712 | 384.2149 | -2.3196 | 384.9881 | 1.0023 | -0.0060514 | 1.0025 | -0.0060523
255.56 | -6.972 | 0.0028178 | -0.0034402 | 385.2368 | 378.2648 | -2.0255 | -0.0052851 | 381.7508 | -3.486 | 382.9128 | 0.99592 | -0.0090943 | 0.99605 | -0.0090955
255.58 | -9.1736 | 0.0022542 | -0.0045153 | 385.3436 | 376.17 | -1.1323 | -0.0029545 | 380.7568 | -4.5868 | 382.2857 | 0.99332 | -0.011966 | 0.99346 | -0.011968
255.6 | -11.1918 | 0.0020664 | -0.0055187 | 385.267 | 374.0752 | -1.0557 | -0.0027546 | 379.6711 | -5.5959 | 381.5364 | 0.99049 | -0.014599 | 0.99063 | -0.014601
255.62 | -12.9741 | 0.0011271 | -0.006307 | 385.4573 | 372.4832 | -1.246 | -0.0032512 | 378.9702 | -6.4871 | 381.1326 | 0.98866 | -0.016924 | 0.9888 | -0.016926
255.64 | -14.5468 | 0.00056356 | -0.0070237 | 385.114 | 370.5672 | -0.9027 | -0.0023554 | 377.8406 | -7.2734 | 380.2651 | 0.98572 | -0.018975 | 0.98585 | -0.018977
255.66 | -16.0407 | 0.0003757 | -0.0077405 | 385.138 | 369.0973 | -0.9267 | -0.002418 | 377.1176 | -8.0204 | 379.7911 | 0.98383 | -0.020924 | 0.98396 | -0.020927
255.68 | -16.9319 | 0.00018785 | -0.0081705 | 384.822 | 367.8901 | -0.6107 | -0.0015935 | 376.3561 | -8.4659 | 379.178 | 0.98184 | -0.022086 | 0.98198 | -0.022089
255.7 | -17.9803 | -0.00018785 | -0.0086722 | 384.7974 | 366.8171 | -0.5861 | -0.0015293 | 375.8072 | -8.9902 | 378.804 | 0.98041 | -0.023454 | 0.98054 | -0.023457
255.72 | -18.6356 | -0.0003757 | -0.0089589 | 384.6682 | 366.0326 | -0.4569 | -0.0011922 | 375.3504 | -9.3178 | 378.4563 | 0.97922 | -0.024308 | 0.97935 | -0.024312
255.74 | -18.7928 | -0.00056356 | -0.0091022 | 384.5898 | 365.797 | -0.3785 | -0.00098762 | 375.1934 | -9.3964 | 378.3255 | 0.97881 | -0.024513 | 0.97894 | -0.024517
255.76 | -18.8453 | -0.00075141 | -0.0091739 | 384.4428 | 365.5975 | -0.2315 | -0.00060405 | 375.0202 | -9.4226 | 378.161 | 0.97836 | -0.024582 | 0.97849 | -0.024585
255.78 | -18.6356 | -0.00075141 | -0.0090305 | 384.481 | 365.8454 | -0.2697 | -0.00070372 | 375.1632 | -9.3178 | 378.2691 | 0.97873 | -0.024308 | 0.97886 | -0.024312
255.8 | -18.1114 | -0.00075141 | -0.0086722 | 384.1349 | 366.0235 | 0.0764 | 0.00019935 | 375.0792 | -9.0557 | 378.0978 | 0.97851 | -0.023625 | 0.97865 | -0.023628
255.82 | -17.1678 | -0.00075141 | -0.0080988 | 384.2537 | 367.0859 | -0.0424 | -0.00011063 | 375.6698 | -8.5839 | 378.5311 | 0.98005 | -0.022394 | 0.98019 | -0.022397
255.84 | -15.9883 | -0.00075141 | -0.0075254 | 383.6494 | 367.6611 | 0.5619 | 0.0014662 | 375.6552 | -7.9942 | 378.32 | 0.98001 | -0.020855 | 0.98015 | -0.020858
255.86 | -14.6516 | -0.00056356 | -0.0068087 | 383.3035 | 368.6519 | 0.9078 | 0.0023687 | 375.9777 | -7.3258 | 378.4196 | 0.98086 | -0.019112 | 0.98099 | -0.019114
255.88 | -12.9217 | -0.00018785 | -0.0059487 | 383.2928 | 370.3711 | 0.9185 | 0.0023966 | 376.8319 | -6.4609 | 378.9856 | 0.98308 | -0.016855 | 0.98322 | -0.016857
255.9 | -11.087 | 0.0003757 | -0.005017 | 382.0298 | 370.9428 | 1.1815 | 0.0030829 | 376.4863 | -5.5435 | 378.3341 | 0.98218 | -0.014462 | 0.98232 | -0.014464
255.92 | -9.095 | 0.00093926 | -0.0040136 | 383.1951 | 374.1001 | 1.0162 | 0.0026516 | 378.6476 | -4.5475 | 380.1634 | 0.98782 | -0.011864 | 0.98796 | -0.011865
255.94 | -6.8409 | 0.001315 | -0.0027952 | 381.9698 | 375.1289 | 1.2415 | 0.0032394 | 378.5493 | -3.4205 | 379.6895 | 0.98756 | -0.0089233 | 0.9877 | -0.0089245
255.96 | -4.6654 | 0.0016907 | -0.0016484 | 382.0286 | 377.3632 | 1.1827 | 0.003086 | 379.6959 | -2.3327 | 380.4735 | 0.99056 | -0.0060856 | 0.99069 | -0.0060865
255.98 | -2.1492 | 0.0028178 | -0.0005017 | 381.8442 | 379.695 | 1.3671 | 0.0035672 | 380.7696 | -1.0746 | 381.1278 | 0.99336 | -0.0028035 | 0.99349 | -0.0028039
256 | 0.13105 | 0.0031935 | 0.00057337 | 381.8254 | 381.9565 | 1.3859 | 0.0036162 | 381.8909 | 0.065526 | 381.8691 | 0.99628 | 0.000171 | 0.99642 | 0.000171
256.02 | 2.5948 | 0.0039449 | 0.0016484 | 381.6276 | 384.2224 | 1.5837 | 0.0041323 | 382.925 | 1.2974 | 382.4925 | 0.99898 | 0.0033847 | 0.99912 | 0.0033852
256.04 | 4.7965 | 0.0046963 | 0.0027235 | 381.8376 | 386.6341 | 1.3737 | 0.0035844 | 384.2358 | 2.3982 | 383.4364 | 1.0024 | 0.0062566 | 1.0025 | 0.0062574
256.06 | 7.1292 | 0.005072 | 0.0037986 | 381.7654 | 388.8946 | 1.4459 | 0.0037728 | 385.33 | 3.5646 | 384.1418 | 1.0053 | 0.0092994 | 1.0054 | 0.0093007
256.08 | 9.3833 | 0.0060113 | 0.004802 | 380.4175 | 389.8008 | 1.7938 | 0.0046805 | 385.1092 | 4.6917 | 383.5453 | 1.0047 | 0.01224 | 1.0048 | 0.012241
256.1 | 11.3491 | 0.0071384 | 0.0055903 | 380.8831 | 392.2322 | 2.3282 | 0.0060749 | 386.5576 | 5.6745 | 384.6661 | 1.0085 | 0.014804 | 1.0086 | 0.014806
256.12 | 13.1052 | 0.008829 | 0.006307 | 380.7837 | 393.8889 | 2.4276 | 0.0063343 | 387.3363 | 6.5526 | 385.1521 | 1.0105 | 0.017094 | 1.0106 | 0.017097
256.14 | 14.7826 | 0.0097683 | 0.0070237 | 379.5107 | 394.2933 | 2.7006 | 0.0070466 | 386.902 | 7.3913 | 384.4382 | 1.0094 | 0.019283 | 1.0095 | 0.019285
256.16 | 16.0932 | 0.010895 | 0.0075254 | 380.024 | 396.1172 | 3.1873 | 0.0083166 | 388.0706 | 8.0466 | 385.3884 | 1.0124 | 0.020992 | 1.0125 | 0.020995
256.18 | 17.2988 | 0.013525 | 0.0080988 | 378.9014 | 396.2002 | 3.3099 | 0.0086365 | 387.5508 | 8.6494 | 384.6677 | 1.011 | 0.022565 | 1.0112 | 0.022568
256.2 | 17.8493 | 0.015592 | 0.0086005 | 380.3074 | 398.1567 | 1.9039 | 0.0049678 | 389.232 | 8.9246 | 386.2572 | 1.0154 | 0.023283 | 1.0156 | 0.023286
256.22 | 18.688 | 0.016343 | 0.0091739 | 381.5092 | 400.1972 | 0.7021 | 0.001832 | 390.8532 | 9.344 | 387.7385 | 1.0197 | 0.024377 | 1.0198 | 0.02438
256.24 | 19.1598 | 0.017095 | 0.0094606 | 381.6016 | 400.7614 | 0.6097 | 0.0015909 | 391.1815 | 9.5799 | 387.9882 | 1.0205 | 0.024992 | 1.0207 | 0.024996
256.26 | 19.2384 | 0.01747 | 0.0095322 | 381.863 | 401.1014 | 0.3483 | 0.00090881 | 391.4822 | 9.6192 | 388.2758 | 1.0213 | 0.025095 | 1.0214 | 0.025098
256.28 | 19.1598 | 0.017658 | 0.0094606 | 381.9954 | 401.1552 | 0.2159 | 0.00056335 | 391.5753 | 9.5799 | 388.382 | 1.0215 | 0.024992 | 1.0217 | 0.024996
256.3 | 18.1376 | 0.017658 | 0.0088155 | 382.1748 | 400.3124 | 0.0365 | 9.5239e-05 | 391.2436 | 9.0688 | 388.2207 | 1.0207 | 0.023659 | 1.0208 | 0.023662
256.32 | 17.194 | 0.017658 | 0.0082422 | 382.1991 | 399.3931 | 0.0122 | 3.1833e-05 | 390.7961 | 8.597 | 387.9304 | 1.0195 | 0.022428 | 1.0197 | 0.022431
256.34 | 16.0145 | 0.017846 | 0.0076688 | 382.4759 | 398.4904 | -0.2646 | -0.00069042 | 390.4832 | 8.0073 | 387.8141 | 1.0187 | 0.020889 | 1.0188 | 0.020892
256.36 | 14.6254 | 0.017658 | 0.0069521 | 382.8334 | 397.4588 | -0.6221 | -0.0016232 | 390.1461 | 7.3127 | 387.7085 | 1.0178 | 0.019077 | 1.018 | 0.01908
256.38 | 12.9479 | 0.01747 | 0.006092 | 383.1709 | 396.1188 | -0.9596 | -0.0025039 | 389.6449 | 6.474 | 387.4869 | 1.0165 | 0.016889 | 1.0166 | 0.016892
256.4 | 11.1918 | 0.017095 | 0.005232 | 383.5254 | 394.7172 | -1.3141 | -0.0034289 | 389.1213 | 5.5959 | 387.256 | 1.0151 | 0.014599 | 1.0153 | 0.014601
256.42 | 9.1212 | 0.016343 | 0.0042286 | 384.9437 | 394.0649 | -1.7324 | -0.0045203 | 389.5043 | 4.5606 | 387.9841 | 1.0161 | 0.011898 | 1.0163 | 0.011899
256.44 | 6.9457 | 0.015028 | 0.0031535 | 385.2731 | 392.2188 | -2.0618 | -0.0053798 | 388.746 | 3.4729 | 387.5883 | 1.0142 | 0.0090601 | 1.0143 | 0.0090613
256.46 | 4.6917 | 0.013337 | 0.0020068 | 385.9184 | 390.6101 | -2.7071 | -0.0070636 | 388.2642 | 2.3458 | 387.4823 | 1.0129 | 0.0061198 | 1.013 | 0.0061207
256.48 | 2.3065 | 0.011083 | 0.00086005 | 386.2233 | 388.5298 | -3.012 | -0.0078592 | 387.3766 | 1.1533 | 386.9921 | 1.0106 | 0.0030086 | 1.0107 | 0.003009
256.5 | -0.052421 | 0.0097683 | -7.1671e-05 | 386.9034 | 386.851 | -3.6921 | -0.0096338 | 386.8772 | -0.02621 | 386.8859 | 1.0093 | -6.84e-05 | 1.0094 | -6.84e-05
256.52 | -2.3327 | 0.0082655 | -0.0010751 | 387.252 | 384.9193 | -4.0407 | -0.010543 | 386.0856 | -1.1664 | 386.4744 | 1.0072 | -0.0030428 | 1.0074 | -0.0030432
256.54 | -4.7441 | 0.0052599 | -0.0022935 | 386.8541 | 382.11 | -3.6428 | -0.0095051 | 384.4821 | -2.372 | 385.2727 | 1.003 | -0.0061882 | 1.0032 | -0.006189
256.56 | -7.0244 | 0.0030056 | -0.0034402 | 385.3624 | 378.338 | -2.1511 | -0.0056128 | 381.8502 | -3.5122 | 383.0209 | 0.99618 | -0.0091626 | 0.99631 | -0.0091639
256.58 | -9.0426 | 0.0016907 | -0.0046586 | 384.1188 | 375.0762 | -0.9075 | -0.0023679 | 379.5975 | -4.5213 | 381.1046 | 0.9903 | -0.011795 | 0.99043 | -0.011797
256.6 | -10.9821 | 0.0015028 | -0.005447 | 384.8016 | 373.8195 | -0.5903 | -0.0015403 | 379.3105 | -5.4911 | 381.1409 | 0.98955 | -0.014325 | 0.98969 | -0.014327
256.62 | -13.0003 | 0.0011271 | -0.006307 | 385.2399 | 372.2396 | -1.0286 | -0.0026839 | 378.7397 | -6.5002 | 380.9065 | 0.98806 | -0.016958 | 0.9882 | -0.01696
256.64 | -14.6254 | 0.00056356 | -0.0070237 | 385.403 | 370.7776 | -1.1917 | -0.0031095 | 378.0903 | -7.3127 | 380.5279 | 0.98637 | -0.019077 | 0.9865 | -0.01908
256.66 | -16.1456 | 0.0003757 | -0.0077405 | 385.3785 | 369.2329 | -1.1672 | -0.0030456 | 377.3057 | -8.0728 | 379.9966 | 0.98432 | -0.02106 | 0.98445 | -0.021063
256.68 | -17.1416 | 0.00018785 | -0.0082422 | 385.0552 | 367.9136 | -0.8439 | -0.002202 | 376.4844 | -8.5708 | 379.3413 | 0.98218 | -0.02236 | 0.98231 | -0.022363
256.7 | -17.9803 | -0.00018785 | -0.0086005 | 385.1659 | 367.1856 | -0.9546 | -0.0024908 | 376.1757 | -8.9902 | 379.1725 | 0.98137 | -0.023454 | 0.98151 | -0.023457
256.72 | -18.6618 | -0.0003757 | -0.0089589 | 384.7257 | 366.0639 | -0.5144 | -0.0013422 | 375.3948 | -9.3309 | 378.5051 | 0.97933 | -0.024343 | 0.97947 | -0.024346
256.74 | -18.9239 | -0.00056356 | -0.0091022 | 384.9413 | 366.0174 | -0.73 | -0.0019048 | 375.4794 | -9.4619 | 378.6333 | 0.97956 | -0.024684 | 0.97969 | -0.024688
256.76 | -18.8715 | -0.00056356 | -0.0091022 | 384.4797 | 365.6082 | -0.2684 | -0.00070033 | 375.044 | -9.4357 | 378.1892 | 0.97842 | -0.024616 | 0.97855 | -0.024619
256.78 | -18.6356 | -0.00075141 | -0.0089589 | 384.1704 | 365.5348 | 0.0409 | 0.00010672 | 374.8526 | -9.3178 | 377.9585 | 0.97792 | -0.024308 | 0.97805 | -0.024312
256.8 | -18.1638 | -0.00075141 | -0.0086722 | 383.9825 | 365.8187 | 0.2288 | 0.000597 | 374.9006 | -9.0819 | 377.9279 | 0.97805 | -0.023693 | 0.97818 | -0.023696
256.82 | -17.2464 | -0.00075141 | -0.0080988 | 383.7787 | 366.5323 | 0.4326 | 0.0011288 | 375.1555 | -8.6232 | 378.0299 | 0.97871 | -0.022496 | 0.97884 | -0.022499
256.84 | -16.067 | -0.00056356 | -0.0075254 | 382.4836 | 366.4166 | 0.7277 | 0.0018988 | 374.4501 | -8.0335 | 377.1279 | 0.97687 | -0.020958 | 0.977 | -0.020961
256.86 | -14.6254 | -0.0003757 | -0.0068087 | 382.3077 | 367.6823 | 0.9036 | 0.0023578 | 374.995 | -7.3127 | 377.4326 | 0.97829 | -0.019077 | 0.97843 | -0.01908
256.88 | -13.1052 | 0.00018785 | -0.0059487 | 382.5073 | 369.4021 | 0.704 | 0.0018369 | 375.9547 | -6.5526 | 378.1389 | 0.9808 | -0.017094 | 0.98093 | -0.017097
256.9 | -11.0608 | 0.0003757 | -0.0049453 | 382.288 | 371.2272 | 0.9233 | 0.0024092 | 376.7576 | -5.5304 | 378.6011 | 0.98289 | -0.014428 | 0.98302 | -0.01443
256.92 | -9.095 | 0.0011271 | -0.0038702 | 382.9592 | 373.8642 | 1.2521 | 0.0032671 | 378.4117 | -4.5475 | 379.9275 | 0.98721 | -0.011864 | 0.98734 | -0.011865
256.94 | -6.972 | 0.0016907 | -0.0027235 | 381.7855 | 374.8135 | 1.4258 | 0.0037203 | 378.2995 | -3.486 | 379.4615 | 0.98691 | -0.0090943 | 0.98705 | -0.0090955
256.96 | -4.7179 | 0.0024421 | -0.0015051 | 381.7505 | 377.0326 | 1.4608 | 0.0038116 | 379.3916 | -2.3589 | 380.1779 | 0.98976 | -0.006154 | 0.9899 | -0.0061549
256.98 | -2.2541 | 0.0028178 | -0.00035835 | 381.9558 | 379.7017 | 1.2555 | 0.003276 | 380.8288 | -1.127 | 381.2044 | 0.99351 | -0.0029403 | 0.99365 | -0.0029407
257 | 0.10484 | 0.0031935 | 0.00064504 | 381.8552 | 381.96 | 1.3561 | 0.0035385 | 381.9076 | 0.052421 | 381.8901 | 0.99633 | 0.00013676 | 0.99646 | 0.00013678
257.02 | 2.4376 | 0.0039449 | 0.0017918 | 382.0101 | 384.4477 | 1.2012 | 0.0031343 | 383.2289 | 1.2188 | 382.8226 | 0.99977 | 0.0031796 | 0.99991 | 0.00318
257.04 | 4.7965 | 0.0046963 | 0.0028668 | 381.6891 | 386.4856 | 1.5222 | 0.0039719 | 384.0873 | 2.3982 | 383.2879 | 1.002 | 0.0062566 | 1.0021 | 0.0062574
257.06 | 6.972 | 0.0056356 | 0.0038702 | 381.944 | 388.916 | 1.2673 | 0.0033068 | 385.43 | 3.486 | 384.268 | 1.0055 | 0.0090943 | 1.0057 | 0.0090955
257.08 | 9.1998 | 0.0061991 | 0.004802 | 380.2877 | 389.4875 | 1.9236 | 0.0050192 | 384.8876 | 4.5999 | 383.3543 | 1.0041 | 0.012 | 1.0042 | 0.012002
257.1 | 11.3229 | 0.0075141 | 0.005662 | 380.856 | 392.1789 | 2.3553 | 0.0061457 | 386.5174 | 5.6614 | 384.6303 | 1.0084 | 0.01477 | 1.0085 | 0.014772
257.12 | 13.0003 | 0.0093926 | 0.006307 | 380.6326 | 393.6329 | 2.5787 | 0.0067286 | 387.1328 | 6.5002 | 384.966 | 1.01 | 0.016958 | 1.0101 | 0.01696
257.14 | 14.7302 | 0.01052 | 0.0070237 | 380.3269 | 395.0571 | 2.8844 | 0.0075262 | 387.692 | 7.3651 | 385.237 | 1.0114 | 0.019214 | 1.0116 | 0.019217
257.16 | 16.1456 | 0.012962 | 0.0075971 | 379.9969 | 396.1425 | 3.2144 | 0.0083873 | 388.0697 | 8.0728 | 385.3788 | 1.0124 | 0.02106 | 1.0125 | 0.021063
257.18 | 17.1154 | 0.015216 | 0.0081705 | 380.4409 | 397.5563 | 2.7704 | 0.0072288 | 388.9986 | 8.5577 | 386.146 | 1.0148 | 0.022325 | 1.015 | 0.022328
257.2 | 18.1638 | 0.016531 | 0.0088155 | 380.9177 | 399.0815 | 1.2936 | 0.0033754 | 389.9996 | 9.0819 | 386.9723 | 1.0174 | 0.023693 | 1.0176 | 0.023696
257.22 | 18.8453 | 0.016719 | 0.0092455 | 381.3083 | 400.1536 | 0.903 | 0.0023562 | 390.7309 | 9.4226 | 387.5901 | 1.0193 | 0.024582 | 1.0195 | 0.024585
257.24 | 19.1336 | 0.016907 | 0.0094606 | 381.4951 | 400.6287 | 0.7162 | 0.0018688 | 391.0619 | 9.5668 | 387.873 | 1.0202 | 0.024958 | 1.0203 | 0.024961
257.26 | 19.2384 | 0.017282 | 0.0095322 | 381.331 | 400.5694 | 0.8803 | 0.002297 | 390.9502 | 9.6192 | 387.7438 | 1.0199 | 0.025095 | 1.0201 | 0.025098
257.28 | 19.186 | 0.017846 | 0.0094606 | 381.8478 | 401.0338 | 0.3635 | 0.00094848 | 391.4408 | 9.593 | 388.2431 | 1.0212 | 0.025026 | 1.0213 | 0.02503
257.3 | 18.2686 | 0.018034 | 0.0088872 | 381.4258 | 399.6944 | 0.7855 | 0.00205 | 390.5601 | 9.1343 | 387.5153 | 1.0189 | 0.02383 | 1.019 | 0.023833
257.32 | 17.194 | 0.018034 | 0.0082422 | 382.1325 | 399.3265 | 0.0788 | 0.00020561 | 390.7295 | 8.597 | 387.8638 | 1.0193 | 0.022428 | 1.0195 | 0.022431
257.34 | 16.1194 | 0.018034 | 0.0076688 | 383.2507 | 399.3701 | -0.0394 | -0.00010281 | 391.3104 | 8.0597 | 388.6238 | 1.0209 | 0.021026 | 1.021 | 0.021029
257.36 | 14.5992 | 0.017846 | 0.0069521 | 383.6854 | 398.2846 | -0.4741 | -0.0012371 | 390.985 | 7.2996 | 388.5518 | 1.02 | 0.019043 | 1.0201 | 0.019046
257.38 | 12.9479 | 0.017846 | 0.006092 | 383.6798 | 396.6277 | -0.4685 | -0.0012225 | 390.1538 | 6.474 | 387.9958 | 1.0178 | 0.016889 | 1.018 | 0.016892
257.4 | 11.218 | 0.017282 | 0.005232 | 384.4189 | 395.6369 | -1.2076 | -0.003151 | 390.0279 | 5.609 | 388.1582 | 1.0175 | 0.014633 | 1.0176 | 0.014635
257.42 | 9.1998 | 0.016531 | 0.0042286 | 384.689 | 393.8888 | -1.4777 | -0.0038557 | 389.2889 | 4.5999 | 387.7556 | 1.0156 | 0.012 | 1.0157 | 0.012002
257.44 | 7.0506 | 0.015967 | 0.0031535 | 385.3563 | 392.4069 | -2.145 | -0.0055969 | 388.8816 | 3.5253 | 387.7065 | 1.0145 | 0.0091968 | 1.0147 | 0.0091981
257.46 | 4.613 | 0.015404 | 0.0020068 | 385.8829 | 390.4959 | -2.6716 | -0.006971 | 388.1894 | 2.3065 | 387.4206 | 1.0127 | 0.0060173 | 1.0129 | 0.0060181
257.48 | 2.5686 | 0.013713 | 0.0010034 | 386.2777 | 388.8463 | -3.0664 | -0.0080011 | 387.562 | 1.2843 | 387.1339 | 1.0111 | 0.0033505 | 1.0112 | 0.003351
257.5 | 0.052421 | 0.011459 | -7.1671e-05 | 386.9269 | 386.9793 | -3.7156 | -0.0096951 | 386.9531 | 0.02621 | 386.9444 | 1.0095 | 6.8378e-05 | 1.0096 | 6.8387e-05
257.52 | -2.3327 | 0.0086412 | -0.0010751 | 386.7706 | 384.4379 | -3.5593 | -0.0092872 | 385.6042 | -1.1664 | 385.993 | 1.006 | -0.0030428 | 1.0061 | -0.0030432
257.54 | -4.7703 | 0.0054477 | -0.0020785 | 387.3787 | 382.6084 | -4.1674 | -0.010874 | 384.9936 | -2.3851 | 385.7886 | 1.0044 | -0.0062224 | 1.0045 | -0.0062232
257.56 | -6.972 | 0.0041327 | -0.0033685 | 386.0818 | 379.1098 | -2.8705 | -0.00749 | 382.5958 | -3.486 | 383.7578 | 0.99812 | -0.0090943 | 0.99826 | -0.0090955
257.58 | -9.1212 | 0.0030056 | -0.0045869 | 384.7197 | 375.5985 | -1.5084 | -0.0039359 | 380.1591 | -4.5606 | 381.6793 | 0.99176 | -0.011898 | 0.9919 | -0.011899
257.6 | -11.0608 | 0.0018785 | -0.005447 | 384.4017 | 373.3409 | -1.1904 | -0.0031061 | 378.8713 | -5.5304 | 380.7148 | 0.9884 | -0.014428 | 0.98854 | -0.01443
257.62 | -12.9479 | 0.001315 | -0.006307 | 384.2267 | 371.2788 | -1.0154 | -0.0026495 | 377.7527 | -6.474 | 379.9107 | 0.98549 | -0.016889 | 0.98562 | -0.016892
257.64 | -14.573 | 0.00093926 | -0.0070237 | 385.2369 | 370.6639 | -1.0256 | -0.0026761 | 377.9504 | -7.2865 | 380.3792 | 0.986 | -0.019009 | 0.98614 | -0.019012
257.66 | -16.0145 | 0.00056356 | -0.0076688 | 383.9787 | 367.9642 | -0.7674 | -0.0020024 | 375.9714 | -8.0073 | 378.6405 | 0.98084 | -0.020889 | 0.98097 | -0.020892
257.68 | -17.1678 | 0.0003757 | -0.0082422 | 385.0307 | 367.8629 | -0.8194 | -0.0021381 | 376.4468 | -8.5839 | 379.3081 | 0.98208 | -0.022394 | 0.98221 | -0.022397
257.7 | -17.9541 | 0 | -0.0086005 | 384.6398 | 366.6857 | -0.4285 | -0.0011181 | 375.6628 | -8.977 | 378.6551 | 0.98003 | -0.023419 | 0.98017 | -0.023423
257.72 | -18.5831 | -0.00018785 | -0.0089589 | 384.9247 | 366.3416 | -0.7134 | -0.0018615 | 375.6331 | -9.2916 | 378.7303 | 0.97996 | -0.02424 | 0.98009 | -0.024243
257.74 | -18.7404 | -0.0003757 | -0.0091022 | 384.5195 | 365.7791 | -0.3082 | -0.00080418 | 375.1493 | -9.3702 | 378.2727 | 0.97869 | -0.024445 | 0.97883 | -0.024448
257.76 | -18.9239 | -0.00056356 | -0.0091022 | 384.3144 | 365.3905 | -0.1031 | -0.00026902 | 374.8525 | -9.4619 | 378.0064 | 0.97792 | -0.024684 | 0.97805 | -0.024688
257.78 | -18.6356 | -0.00075141 | -0.0089589 | 384.1685 | 365.5329 | 0.0428 | 0.00011168 | 374.8507 | -9.3178 | 377.9566 | 0.97792 | -0.024308 | 0.97805 | -0.024312
257.8 | -18.0327 | -0.00075141 | -0.0086005 | 383.9451 | 365.9124 | 0.2662 | 0.00069459 | 374.9287 | -9.0164 | 377.9342 | 0.97812 | -0.023522 | 0.97825 | -0.023525
257.82 | -17.0892 | -0.00056356 | -0.0080271 | 383.8796 | 366.7904 | 0.3317 | 0.0008655 | 375.335 | -8.5446 | 378.1832 | 0.97918 | -0.022291 | 0.97931 | -0.022294
257.84 | -16.0145 | -0.00056356 | -0.0074538 | 383.9745 | 367.96 | 0.2368 | 0.00061788 | 375.9672 | -8.0073 | 378.6363 | 0.98083 | -0.020889 | 0.98096 | -0.020892
257.86 | -14.573 | -0.0003757 | -0.0068087 | 383.3145 | 368.7415 | 0.8968 | 0.00234 | 376.028 | -7.2865 | 378.4568 | 0.98099 | -0.019009 | 0.98112 | -0.019012
257.88 | -12.9479 | 0 | -0.0059487 | 382.1271 | 369.1792 | 1.0842 | 0.002829 | 375.6531 | -6.474 | 377.8111 | 0.98001 | -0.016889 | 0.98014 | -0.016892
257.9 | -11.087 | 0.00056356 | -0.005017 | 381.9514 | 370.8644 | 1.2599 | 0.0032874 | 376.4079 | -5.5435 | 378.2557 | 0.98198 | -0.014462 | 0.98211 | -0.014464
257.92 | -9.0688 | 0.00075141 | -0.0039419 | 381.889 | 372.8202 | 1.3223 | 0.0034503 | 377.3546 | -4.5344 | 378.8661 | 0.98445 | -0.011829 | 0.98458 | -0.011831
257.94 | -6.9195 | 0.0015028 | -0.0026518 | 381.7702 | 374.8507 | 1.4411 | 0.0037602 | 378.3104 | -3.4598 | 379.4637 | 0.98694 | -0.0090259 | 0.98708 | -0.0090271
257.96 | -4.5868 | 0.0018785 | -0.0015051 | 381.7169 | 377.1301 | 1.4944 | 0.0038993 | 379.4235 | -2.2934 | 380.188 | 0.98984 | -0.0059831 | 0.98998 | -0.0059839
257.98 | -2.1755 | 0.0028178 | -0.00043003 | 381.7401 | 379.5646 | 1.4712 | 0.0038388 | 380.6524 | -1.0877 | 381.0149 | 0.99305 | -0.0028377 | 0.99319 | -0.0028381
258 | 0.18347 | 0.0035692 | 0.00064504 | 381.6422 | 381.8257 | 1.5691 | 0.0040942 | 381.7339 | 0.091736 | 381.7034 | 0.99587 | 0.00023932 | 0.99601 | 0.00023935
258.02 | 2.4638 | 0.0045084 | 0.0017918 | 381.551 | 384.0148 | 1.6603 | 0.0043322 | 382.7829 | 1.2319 | 382.3723 | 0.99861 | 0.0032138 | 0.99875 | 0.0032142
258.04 | 4.9538 | 0.0048842 | 0.0028668 | 381.6691 | 386.6229 | 1.5422 | 0.004024 | 384.146 | 2.4769 | 383.3204 | 1.0022 | 0.0064617 | 1.0023 | 0.0064626
258.06 | 7.0768 | 0.0058234 | 0.0039419 | 381.8643 | 388.9411 | 1.347 | 0.0035147 | 385.4027 | 3.5384 | 384.2232 | 1.0054 | 0.009231 | 1.0056 | 0.0092323
258.08 | 9.2785 | 0.006387 | 0.004802 | 381.1579 | 390.4364 | 2.0534 | 0.0053579 | 385.7971 | 4.6392 | 384.2507 | 1.0065 | 0.012103 | 1.0066 | 0.012105
258.1 | 11.218 | 0.0077019 | 0.005662 | 380.9595 | 392.1775 | 2.2518 | 0.0058756 | 386.5685 | 5.609 | 384.6988 | 1.0085 | 0.014633 | 1.0086 | 0.014635
258.12 | 13.1314 | 0.0093926 | 0.0063787 | 380.6031 | 393.7345 | 2.6082 | 0.0068055 | 387.1688 | 6.5657 | 384.9802 | 1.0101 | 0.017129 | 1.0102 | 0.017131
258.14 | 14.704 | 0.011647 | 0.0070237 | 380.3038 | 395.0078 | 2.9075 | 0.0075865 | 387.6558 | 7.352 | 385.2051 | 1.0113 | 0.01918 | 1.0115 | 0.019183
258.16 | 16.1194 | 0.012962 | 0.0075971 | 379.3245 | 395.4439 | 2.8868 | 0.0075325 | 387.3842 | 8.0597 | 384.6976 | 1.0106 | 0.021026 | 1.0108 | 0.021029
258.18 | 17.1154 | 0.014089 | 0.0081705 | 380.7911 | 397.9065 | 2.4202 | 0.006315 | 389.3488 | 8.5577 | 386.4962 | 1.0157 | 0.022325 | 1.0159 | 0.022328
258.2 | 18.2162 | 0.016343 | 0.0088872 | 381.0565 | 399.2727 | 1.1548 | 0.0030132 | 390.1646 | 9.1081 | 387.1286 | 1.0179 | 0.023761 | 1.018 | 0.023765
258.22 | 18.7404 | 0.016719 | 0.0091739 | 381.3885 | 400.1289 | 0.8228 | 0.0021469 | 390.7587 | 9.3702 | 387.6353 | 1.0194 | 0.024445 | 1.0196 | 0.024448
258.24 | 19.186 | 0.017282 | 0.0094606 | 381.5974 | 400.7834 | 0.6139 | 0.0016018 | 391.1904 | 9.593 | 387.9927 | 1.0205 | 0.025026 | 1.0207 | 0.02503
258.26 | 19.4481 | 0.017658 | 0.0096039 | 381.6487 | 401.0968 | 0.5626 | 0.001468 | 391.3727 | 9.724 | 388.1314 | 1.021 | 0.025368 | 1.0212 | 0.025372
258.28 | 19.0549 | 0.017846 | 0.0093889 | 381.7823 | 400.8372 | 0.429 | 0.0011194 | 391.3098 | 9.5275 | 388.1339 | 1.0209 | 0.024855 | 1.021 | 0.024859
258.3 | 18.1638 | 0.018034 | 0.0088155 | 381.8788 | 400.0426 | 0.3325 | 0.00086759 | 390.9607 | 9.0819 | 387.9334 | 1.0199 | 0.023693 | 1.0201 | 0.023696
258.32 | 17.1416 | 0.018222 | 0.0082422 | 382.1987 | 399.3403 | 0.0126 | 3.2877e-05 | 390.7695 | 8.5708 | 387.9126 | 1.0194 | 0.02236 | 1.0196 | 0.022363
258.34 | 16.1718 | 0.018222 | 0.0077405 | 382.5126 | 398.6844 | -0.3013 | -0.00078618 | 390.5985 | 8.0859 | 387.9032 | 1.019 | 0.021095 | 1.0191 | 0.021097
258.36 | 14.5468 | 0.018034 | 0.0069521 | 383.8495 | 398.3963 | -0.6382 | -0.0016652 | 391.1229 | 7.2734 | 388.6984 | 1.0204 | 0.018975 | 1.0205 | 0.018977
258.38 | 13.0003 | 0.017658 | 0.006092 | 384.2231 | 397.2234 | -1.0118 | -0.0026401 | 390.7233 | 6.5002 | 388.5565 | 1.0193 | 0.016958 | 1.0195 | 0.01696
258.4 | 11.1132 | 0.01747 | 0.005232 | 384.4893 | 395.6025 | -1.278 | -0.0033347 | 390.0459 | 5.5566 | 388.1937 | 1.0176 | 0.014496 | 1.0177 | 0.014498
258.42 | 9.095 | 0.016907 | 0.0042286 | 384.7605 | 393.8555 | -1.5492 | -0.0040423 | 389.308 | 4.5475 | 387.7922 | 1.0156 | 0.011864 | 1.0158 | 0.011865
258.44 | 6.972 | 0.015967 | 0.0031535 | 385.4371 | 392.4091 | -2.2258 | -0.0058078 | 388.9231 | 3.486 | 387.7611 | 1.0146 | 0.0090943 | 1.0148 | 0.0090955
258.46 | 4.6392 | 0.014465 | 0.0020068 | 385.9721 | 390.6113 | -2.7608 | -0.0072037 | 388.2917 | 2.3196 | 387.5185 | 1.013 | 0.0060514 | 1.0131 | 0.0060523
258.48 | 2.2803 | 0.012586 | 0.00093172 | 386.2368 | 388.5171 | -3.0255 | -0.0078944 | 387.377 | 1.1402 | 386.9969 | 1.0106 | 0.0029744 | 1.0107 | 0.0029748
258.5 | 0.15726 | 0.0099562 | 0 | 386.6978 | 386.8551 | -3.4865 | -0.0090973 | 386.7764 | 0.078631 | 386.7502 | 1.009 | 0.000205 | 1.0092 | 0.000205
258.52 | -2.3589 | 0.0086412 | -0.0010034 | 387.3218 | 384.9629 | -4.1105 | -0.010725 | 386.1423 | -1.1795 | 386.5355 | 1.0074 | -0.003077 | 1.0075 | -0.0030774
258.54 | -4.8751 | 0.0071384 | -0.0021501 | 386.9799 | 382.1048 | -3.7686 | -0.0098334 | 384.5423 | -2.4376 | 385.3549 | 1.0032 | -0.0063591 | 1.0033 | -0.00636
258.56 | -6.9195 | 0.0043206 | -0.0033685 | 385.9124 | 378.9929 | -2.7011 | -0.0070479 | 382.4526 | -3.4598 | 383.6059 | 0.99775 | -0.0090259 | 0.99788 | -0.0090271
258.58 | -9.2523 | 0.0022542 | -0.0046586 | 384.395 | 375.1427 | -1.1837 | -0.0030886 | 379.7689 | -4.6261 | 381.3109 | 0.99075 | -0.012069 | 0.99088 | -0.01207
258.6 | -11.2442 | 0.0016907 | -0.005447 | 384.1862 | 372.942 | -0.9749 | -0.0025438 | 378.5641 | -5.6221 | 380.4381 | 0.9876 | -0.014667 | 0.98774 | -0.014669
258.62 | -13.1314 | 0.001315 | -0.006307 | 385.5461 | 372.4147 | -1.3348 | -0.0034829 | 378.9804 | -6.5657 | 381.169 | 0.98869 | -0.017129 | 0.98882 | -0.017131
258.64 | -14.5468 | 0.0011271 | -0.0070237 | 385.2977 | 370.7509 | -1.0864 | -0.0028347 | 378.0243 | -7.2734 | 380.4488 | 0.98619 | -0.018975 | 0.98633 | -0.018977
258.66 | -16.067 | 0.00093926 | -0.0076688 | 385.2745 | 369.2075 | -1.0632 | -0.0027742 | 377.241 | -8.0335 | 379.9188 | 0.98415 | -0.020958 | 0.98429 | -0.020961
258.68 | -17.2464 | 0.00018785 | -0.0082422 | 385.4331 | 368.1867 | -1.2218 | -0.003188 | 376.8099 | -8.6232 | 379.6843 | 0.98303 | -0.022496 | 0.98316 | -0.022499
258.7 | -18.0065 | 0 | -0.0086005 | 385.0715 | 367.065 | -0.8602 | -0.0022445 | 376.0682 | -9.0033 | 379.0693 | 0.98109 | -0.023488 | 0.98123 | -0.023491
258.72 | -18.6356 | -0.00018785 | -0.0088872 | 385.0889 | 366.4533 | -0.8776 | -0.0022899 | 375.7711 | -9.3178 | 378.877 | 0.98032 | -0.024308 | 0.98045 | -0.024312
258.74 | -19.0025 | -0.0003757 | -0.0091022 | 384.8954 | 365.8929 | -0.6841 | -0.001785 | 375.3941 | -9.5013 | 378.5612 | 0.97933 | -0.024787 | 0.97947 | -0.02479
258.76 | -19.1336 | -0.00056356 | -0.0091022 | 384.8543 | 365.7207 | -0.643 | -0.0016778 | 375.2875 | -9.5668 | 378.4764 | 0.97905 | -0.024958 | 0.97919 | -0.024961
258.78 | -18.7404 | -0.00056356 | -0.0088155 | 384.449 | 365.7086 | -0.2377 | -0.00062023 | 375.0788 | -9.3702 | 378.2022 | 0.97851 | -0.024445 | 0.97864 | -0.024448
258.8 | -18.0589 | -0.00056356 | -0.0084572 | 384.2244 | 366.1655 | -0.0131 | -3.4182e-05 | 375.1949 | -9.0295 | 378.2048 | 0.97881 | -0.023556 | 0.97895 | -0.023559
258.82 | -17.194 | -0.00056356 | -0.0080271 | 384.1685 | 366.9745 | 0.0428 | 0.00011168 | 375.5715 | -8.597 | 378.4372 | 0.9798 | -0.022428 | 0.97993 | -0.022431
258.84 | -16.0145 | -0.0003757 | -0.0073821 | 383.8821 | 367.8676 | 0.3292 | 0.00085898 | 375.8748 | -8.0073 | 378.5439 | 0.98059 | -0.020889 | 0.98072 | -0.020892
258.86 | -14.6516 | -0.00018785 | -0.0067371 | 382.2802 | 367.6286 | 0.9311 | 0.0024295 | 374.9544 | -7.3258 | 377.3963 | 0.97819 | -0.019112 | 0.97832 | -0.019114
258.88 | -13.1052 | 0 | -0.005877 | 383.159 | 370.0538 | 1.0523 | 0.0027458 | 376.6064 | -6.5526 | 378.7906 | 0.9825 | -0.017094 | 0.98263 | -0.017097
258.9 | -11.2442 | 0.0003757 | -0.0049453 | 382.4479 | 371.2037 | 0.7634 | 0.0019919 | 376.8258 | -5.6221 | 378.6998 | 0.98307 | -0.014667 | 0.9832 | -0.014669
258.92 | -9.1736 | 0.0011271 | -0.0038702 | 382.1638 | 372.9902 | 1.0475 | 0.0027332 | 377.577 | -4.5868 | 379.1059 | 0.98503 | -0.011966 | 0.98516 | -0.011968
258.94 | -6.8671 | 0.0018785 | -0.0026518 | 381.8846 | 375.0175 | 1.3267 | 0.0034617 | 378.451 | -3.4336 | 379.5956 | 0.98731 | -0.0089575 | 0.98744 | -0.0089587
258.96 | -4.613 | 0.0022542 | -0.0014334 | 381.9507 | 377.3377 | 1.2606 | 0.0032893 | 379.6442 | -2.3065 | 380.413 | 0.99042 | -0.0060173 | 0.99056 | -0.0060181
258.98 | -2.3327 | 0.0026299 | -0.00035835 | 382.0543 | 379.7216 | 1.157 | 0.0030189 | 380.8879 | -1.1664 | 381.2767 | 0.99367 | -0.0030428 | 0.9938 | -0.0030432
259 | 0.052421 | 0.0035692 | 0.00064504 | 381.9271 | 381.9795 | 1.2842 | 0.0033508 | 381.9533 | 0.02621 | 381.9446 | 0.99644 | 6.84e-05 | 0.99658 | 6.84e-05
259.02 | 2.3851 | 0.0045084 | 0.0017918 | 381.9998 | 384.3849 | 1.2115 | 0.0031612 | 383.1924 | 1.1926 | 382.7948 | 0.99968 | 0.0031112 | 0.99981 | 0.0031116
259.04 | 4.7703 | 0.005072 | 0.0028668 | 382.0806 | 386.8509 | 1.1307 | 0.0029503 | 384.4657 | 2.3851 | 383.6707 | 1.003 | 0.0062224 | 1.0031 | 0.0062232
259.06 | 7.0506 | 0.0056356 | 0.0038702 | 381.889 | 388.9396 | 1.3223 | 0.0034503 | 385.4143 | 3.5253 | 384.2392 | 1.0055 | 0.0091968 | 1.0056 | 0.0091981
259.08 | 9.226 | 0.0067627 | 0.004802 | 381.3373 | 390.5633 | 1.874 | 0.0048898 | 385.9503 | 4.613 | 384.4126 | 1.0069 | 0.012035 | 1.007 | 0.012036
259.1 | 11.1132 | 0.0080776 | 0.005662 | 381.1498 | 392.263 | 2.0615 | 0.005379 | 386.7064 | 5.5566 | 384.8542 | 1.0088 | 0.014496 | 1.009 | 0.014498
259.12 | 13.0528 | 0.0090169 | 0.0063787 | 380.7465 | 393.7993 | 2.4648 | 0.0064314 | 387.2729 | 6.5264 | 385.0974 | 1.0103 | 0.017026 | 1.0105 | 0.017028
259.14 | 14.5992 | 0.011083 | 0.0070954 | 380.682 | 395.2812 | 2.5293 | 0.0065997 | 387.9816 | 7.2996 | 385.5484 | 1.0122 | 0.019043 | 1.0123 | 0.019046
259.16 | 16.1456 | 0.013525 | 0.0076688 | 380.3062 | 396.4518 | 2.9051 | 0.0075802 | 388.379 | 8.0728 | 385.6881 | 1.0132 | 0.02106 | 1.0133 | 0.021063
259.18 | 17.1416 | 0.015592 | 0.0081705 | 380.6184 | 397.76 | 2.5929 | 0.0067656 | 389.1892 | 8.5708 | 386.3323 | 1.0153 | 0.02236 | 1.0155 | 0.022363
259.2 | 18.1638 | 0.015967 | 0.0088155 | 380.7764 | 398.9402 | 1.4349 | 0.0037441 | 389.8583 | 9.0819 | 386.831 | 1.0171 | 0.023693 | 1.0172 | 0.023696
259.22 | 18.7666 | 0.016343 | 0.0091739 | 381.1245 | 399.8911 | 1.0868 | 0.0028358 | 390.5078 | 9.3833 | 387.38 | 1.0188 | 0.024479 | 1.0189 | 0.024483
259.24 | 19.1598 | 0.016907 | 0.0093889 | 381.0786 | 400.2384 | 1.1327 | 0.0029555 | 390.6585 | 9.5799 | 387.4652 | 1.0192 | 0.024992 | 1.0193 | 0.024996
259.26 | 19.317 | 0.01747 | 0.0095322 | 381.71 | 401.027 | 0.5013 | 0.001308 | 391.3685 | 9.6585 | 388.149 | 1.021 | 0.025197 | 1.0211 | 0.025201
259.28 | 19.1336 | 0.017846 | 0.0094606 | 381.7717 | 400.9053 | 0.4396 | 0.001147 | 391.3385 | 9.5668 | 388.1496 | 1.0209 | 0.024958 | 1.0211 | 0.024961
259.3 | 18.19 | 0.017846 | 0.0088155 | 382.0339 | 400.2239 | 0.1774 | 0.00046289 | 391.1289 | 9.095 | 388.0972 | 1.0204 | 0.023727 | 1.0205 | 0.02373
259.32 | 17.194 | 0.018034 | 0.0082422 | 383.1778 | 400.3718 | 0.0335 | 8.7411e-05 | 391.7748 | 8.597 | 388.9091 | 1.0221 | 0.022428 | 1.0222 | 0.022431
259.34 | 16.0407 | 0.017846 | 0.0076688 | 383.3834 | 399.4241 | -0.1721 | -0.00044906 | 391.4038 | 8.0204 | 388.7303 | 1.0211 | 0.020924 | 1.0212 | 0.020927
259.36 | 14.7564 | 0.017846 | 0.0070237 | 383.5237 | 398.2801 | -0.3124 | -0.00081514 | 390.9019 | 7.3782 | 388.4425 | 1.0198 | 0.019248 | 1.0199 | 0.019251
259.38 | 12.9217 | 0.017658 | 0.006092 | 384.3669 | 397.2886 | -1.1556 | -0.0030153 | 390.8278 | 6.4609 | 388.6741 | 1.0196 | 0.016855 | 1.0197 | 0.016857
259.4 | 11.2705 | 0.017095 | 0.005232 | 384.4225 | 395.693 | -1.2112 | -0.0031604 | 390.0577 | 5.6352 | 388.1793 | 1.0176 | 0.014701 | 1.0177 | 0.014703
259.42 | 9.1474 | 0.016343 | 0.0042286 | 384.8444 | 393.9918 | -1.6331 | -0.0042612 | 389.4181 | 4.5737 | 387.8935 | 1.0159 | 0.011932 | 1.0161 | 0.011934
259.44 | 6.9195 | 0.01578 | 0.0030819 | 385.426 | 392.3455 | -2.2147 | -0.0057788 | 388.8858 | 3.4598 | 387.7325 | 1.0145 | 0.0090259 | 1.0147 | 0.0090271
259.46 | 4.6654 | 0.015028 | 0.0020068 | 385.691 | 390.3564 | -2.4797 | -0.0064703 | 388.0237 | 2.3327 | 387.2461 | 1.0123 | 0.0060856 | 1.0124 | 0.0060865
259.48 | 2.3589 | 0.01315 | 0.00086005 | 386.2115 | 388.5704 | -3.0002 | -0.0078284 | 387.391 | 1.1795 | 386.9978 | 1.0106 | 0.003077 | 1.0108 | 0.0030774
259.5 | -0.13105 | 0.010895 | -0.00014334 | 386.6539 | 386.5228 | -3.4426 | -0.0089827 | 386.5884 | -0.065526 | 386.6102 | 1.0085 | -0.00017095 | 1.0087 | -0.00017097
259.52 | -2.3065 | 0.0080776 | -0.0010751 | 387.2457 | 384.9392 | -4.0344 | -0.010527 | 386.0924 | -1.1533 | 386.4769 | 1.0072 | -0.0030086 | 1.0074 | -0.003009
259.54 | -4.6392 | 0.0065748 | -0.0021501 | 387.5187 | 382.8795 | -4.3074 | -0.011239 | 385.1991 | -2.3196 | 385.9723 | 1.0049 | -0.0060514 | 1.005 | -0.0060523
259.56 | -6.9195 | 0.0039449 | -0.0032969 | 386.5259 | 379.6064 | -3.3146 | -0.0086487 | 383.0661 | -3.4598 | 384.2194 | 0.99935 | -0.0090259 | 0.99948 | -0.0090271
259.58 | -9.3047 | 0.0020664 | -0.0046586 | 386.1971 | 376.8924 | -1.9858 | -0.0051815 | 381.5448 | -4.6523 | 383.0955 | 0.99538 | -0.012137 | 0.99551 | -0.012139
259.6 | -11.087 | 0.0018785 | -0.0055187 | 385.5057 | 374.4187 | -1.2944 | -0.0033775 | 379.9622 | -5.5435 | 381.81 | 0.99125 | -0.014462 | 0.99139 | -0.014464
259.62 | -13.0003 | 0.001315 | -0.006307 | 385.1874 | 372.1871 | -0.9761 | -0.0025469 | 378.6872 | -6.5002 | 380.854 | 0.98792 | -0.016958 | 0.98806 | -0.01696
259.64 | -14.6516 | 0.00075141 | -0.0071671 | 385.2333 | 370.5817 | -1.022 | -0.0026667 | 377.9075 | -7.3258 | 380.3494 | 0.98589 | -0.019112 | 0.98602 | -0.019114
259.66 | -15.9359 | 0.00056356 | -0.0076688 | 385.4114 | 369.4755 | -1.2001 | -0.0031314 | 377.4434 | -7.968 | 380.0994 | 0.98468 | -0.020787 | 0.98481 | -0.02079
259.68 | -17.1678 | 0.00018785 | -0.0082422 | 385.1145 | 367.9467 | -0.9032 | -0.0023567 | 376.5306 | -8.5839 | 379.3919 | 0.9823 | -0.022394 | 0.98243 | -0.022397
259.7 | -18.0065 | 0 | -0.0086005 | 384.82 | 366.8135 | -0.6087 | -0.0015883 | 375.8167 | -9.0033 | 378.8178 | 0.98044 | -0.023488 | 0.98057 | -0.023491
259.72 | -18.5569 | -0.00018785 | -0.0089589 | 384.9805 | 366.4236 | -0.7692 | -0.0020071 | 375.702 | -9.2785 | 378.7949 | 0.98014 | -0.024206 | 0.98027 | -0.024209
259.74 | -18.8977 | -0.0003757 | -0.0091022 | 384.9241 | 366.0264 | -0.7128 | -0.0018599 | 375.4753 | -9.4488 | 378.6249 | 0.97954 | -0.02465 | 0.97968 | -0.024654
259.76 | -18.9239 | -0.0003757 | -0.0091022 | 384.8176 | 365.8937 | -0.6063 | -0.001582 | 375.3557 | -9.4619 | 378.5096 | 0.97923 | -0.024684 | 0.97937 | -0.024688
259.78 | -18.6618 | -0.00056356 | -0.0089589 | 384.7889 | 366.1271 | -0.5776 | -0.0015071 | 375.458 | -9.3309 | 378.5683 | 0.9795 | -0.024343 | 0.97963 | -0.024346
259.8 | -18.1114 | -0.00056356 | -0.0086005 | 384.4515 | 366.3401 | -0.2402 | -0.00062675 | 375.3958 | -9.0557 | 378.4144 | 0.97934 | -0.023625 | 0.97947 | -0.023628
259.82 | -17.0367 | -0.00056356 | -0.0079555 | 383.1281 | 366.0914 | 0.0832 | 0.00021709 | 374.6097 | -8.5184 | 377.4492 | 0.97729 | -0.022223 | 0.97742 | -0.022226
259.84 | -15.9097 | -0.0003757 | -0.0073821 | 382.8796 | 366.9699 | 0.3317 | 0.0008655 | 374.9248 | -7.9548 | 377.5764 | 0.97811 | -0.020753 | 0.97824 | -0.020756
259.86 | -14.5468 | -0.00018785 | -0.0067371 | 382.8453 | 368.2985 | 0.366 | 0.000955 | 375.5719 | -7.2734 | 377.9964 | 0.9798 | -0.018975 | 0.97993 | -0.018977
259.88 | -12.9217 | 0 | -0.005877 | 382.7191 | 369.7974 | 0.4922 | 0.0012843 | 376.2582 | -6.4609 | 378.4119 | 0.98159 | -0.016855 | 0.98172 | -0.016857
259.9 | -11.1132 | 0.00056356 | -0.0049453 | 382.3396 | 371.2264 | 0.8717 | 0.0022745 | 376.783 | -5.5566 | 378.6352 | 0.98296 | -0.014496 | 0.98309 | -0.014498
259.92 | -9.0164 | 0.0011271 | -0.0038702 | 382.0382 | 373.0218 | 1.1731 | 0.003061 | 377.53 | -4.5082 | 379.0327 | 0.98491 | -0.011761 | 0.98504 | -0.011763
259.94 | -6.8933 | 0.001315 | -0.0026518 | 381.8643 | 374.971 | 1.347 | 0.0035147 | 378.4176 | -3.4467 | 379.5665 | 0.98722 | -0.0089917 | 0.98736 | -0.0089929
259.96 | -4.5606 | 0.0020664 | -0.0015051 | 381.6759 | 377.1153 | 1.5354 | 0.0040063 | 379.3956 | -2.2803 | 380.1557 | 0.98977 | -0.0059489 | 0.98991 | -0.0059497
259.98 | -2.1492 | 0.0028178 | -0.00043003 | 381.6127 | 379.4635 | 1.5986 | 0.0041712 | 380.5381 | -1.0746 | 380.8963 | 0.99275 | -0.0028035 | 0.99289 | -0.0028039
260 | 0.18347 | 0.0031935 | 0.00064504 | 381.6837 | 381.8672 | 1.5276 | 0.0039859 | 381.7754 | 0.091736 | 381.7449 | 0.99598 | 0.00023932 | 0.99612 | 0.00023935
260.02 | 2.5948 | 0.0039449 | 0.0017918 | 381.8258 | 384.4206 | 1.3855 | 0.0036152 | 383.1232 | 1.2974 | 382.6907 | 0.9995 | 0.0033847 | 0.99963 | 0.0033852
260.04 | 4.8751 | 0.0046963 | 0.0028668 | 381.9042 | 386.7793 | 1.3071 | 0.0034106 | 384.3418 | 2.4376 | 383.5292 | 1.0027 | 0.0063591 | 1.0028 | 0.00636
260.06 | 7.2078 | 0.005072 | 0.0038702 | 381.7873 | 388.9951 | 1.424 | 0.0037156 | 385.3912 | 3.6039 | 384.1899 | 1.0054 | 0.009402 | 1.0056 | 0.0094033
260.08 | 9.3047 | 0.0061991 | 0.004802 | 381.7219 | 391.0266 | 1.4894 | 0.0038863 | 386.3742 | 4.6523 | 384.8235 | 1.008 | 0.012137 | 1.0081 | 0.012139
260.1 | 11.2967 | 0.0075141 | 0.0055903 | 380.069 | 391.3657 | 2.1423 | 0.0055899 | 385.7173 | 5.6483 | 383.8346 | 1.0063 | 0.014735 | 1.0064 | 0.014737
260.12 | 13.079 | 0.0092048 | 0.0063787 | 380.1665 | 393.2455 | 2.0448 | 0.0053355 | 386.706 | 6.5395 | 384.5262 | 1.0088 | 0.01706 | 1.009 | 0.017063
260.14 | 14.7302 | 0.010332 | 0.0070237 | 380.5769 | 395.3071 | 2.6344 | 0.0068739 | 387.942 | 7.3651 | 385.487 | 1.0121 | 0.019214 | 1.0122 | 0.019217
260.16 | 16.1194 | 0.012774 | 0.0075971 | 380.1212 | 396.2406 | 3.0901 | 0.008063 | 388.1809 | 8.0597 | 385.4943 | 1.0127 | 0.021026 | 1.0128 | 0.021029
260.18 | 17.2726 | 0.015028 | 0.0081705 | 380.2224 | 397.495 | 2.9889 | 0.0077989 | 388.8587 | 8.6363 | 385.9799 | 1.0145 | 0.022531 | 1.0146 | 0.022534
260.2 | 18.1376 | 0.016531 | 0.0088155 | 380.7156 | 398.8532 | 1.4957 | 0.0039027 | 389.7844 | 9.0688 | 386.7615 | 1.0169 | 0.023659 | 1.017 | 0.023662
260.22 | 18.819 | 0.016907 | 0.0091739 | 381.4413 | 400.2603 | 0.77 | 0.0020092 | 390.8508 | 9.4095 | 387.7143 | 1.0197 | 0.024548 | 1.0198 | 0.024551
260.24 | 19.2384 | 0.017095 | 0.0094606 | 381.4056 | 400.644 | 0.8057 | 0.0021023 | 391.0248 | 9.6192 | 387.8184 | 1.0201 | 0.025095 | 1.0202 | 0.025098
260.26 | 19.317 | 0.017658 | 0.0095322 | 382.5056 | 401.8226 | 0.7057 | 0.0018414 | 392.1641 | 9.6585 | 388.9446 | 1.0231 | 0.025197 | 1.0232 | 0.025201
260.28 | 19.2122 | 0.018034 | 0.0095322 | 382.5887 | 401.8009 | 0.6226 | 0.0016245 | 392.1948 | 9.6061 | 388.9928 | 1.0232 | 0.025061 | 1.0233 | 0.025064
260.3 | 18.2424 | 0.018034 | 0.0088872 | 382.132 | 400.3744 | 0.0793 | 0.00020692 | 391.2532 | 9.1212 | 388.2128 | 1.0207 | 0.023796 | 1.0208 | 0.023799
260.32 | 17.3513 | 0.018222 | 0.0083855 | 383.2507 | 400.602 | -0.0394 | -0.00010281 | 391.9263 | 8.6756 | 389.0345 | 1.0225 | 0.022633 | 1.0226 | 0.022636
260.34 | 16.0145 | 0.018222 | 0.0076688 | 382.5036 | 398.5181 | -0.2923 | -0.00076269 | 390.5109 | 8.0073 | 387.8418 | 1.0188 | 0.020889 | 1.0189 | 0.020892
260.36 | 14.7564 | 0.018034 | 0.0070237 | 383.9358 | 398.6922 | -0.7245 | -0.0018904 | 391.314 | 7.3782 | 388.8546 | 1.0209 | 0.019248 | 1.021 | 0.019251
260.38 | 12.9479 | 0.017846 | 0.006092 | 383.3762 | 396.3241 | -1.1649 | -0.0030396 | 389.8502 | 6.474 | 387.6922 | 1.017 | 0.016889 | 1.0172 | 0.016892
260.4 | 11.1656 | 0.01747 | 0.005232 | 384.5272 | 395.6928 | -1.3159 | -0.0034336 | 390.11 | 5.5828 | 388.2491 | 1.0177 | 0.014564 | 1.0179 | 0.014566
260.42 | 9.1736 | 0.016719 | 0.0042286 | 384.7587 | 393.9323 | -1.5474 | -0.0040376 | 389.3455 | 4.5868 | 387.8166 | 1.0157 | 0.011966 | 1.0159 | 0.011968
260.44 | 7.0244 | 0.016155 | 0.0031535 | 385.4555 | 392.4799 | -2.2442 | -0.0058558 | 388.9677 | 3.5122 | 387.797 | 1.0147 | 0.0091626 | 1.0149 | 0.0091639
260.46 | 4.7965 | 0.015404 | 0.0020068 | 385.7671 | 390.5636 | -2.5558 | -0.0066688 | 388.1653 | 2.3982 | 387.3659 | 1.0127 | 0.0062566 | 1.0128 | 0.0062574
260.48 | 2.4114 | 0.012586 | 0.00093172 | 386.0789 | 388.4903 | -2.8676 | -0.0074824 | 387.2846 | 1.2057 | 386.8827 | 1.0104 | 0.0031454 | 1.0105 | 0.0031458
260.5 | -0.13105 | 0.011459 | -0.00014334 | 387.0738 | 386.9427 | -3.8625 | -0.010078 | 387.0083 | -0.065526 | 387.0301 | 1.0096 | -0.00017095 | 1.0098 | -0.00017097
260.52 | -2.2803 | 0.0086412 | -0.0010034 | 387.7057 | 385.4254 | -4.4944 | -0.011727 | 386.5655 | -1.1402 | 386.9456 | 1.0085 | -0.0029744 | 1.0086 | -0.0029748
260.54 | -4.7703 | 0.0056356 | -0.0021501 | 387.8225 | 383.0522 | -4.6112 | -0.012032 | 385.4374 | -2.3851 | 386.2324 | 1.0055 | -0.0062224 | 1.0057 | -0.0062232
260.56 | -6.9457 | 0.0043206 | -0.0032969 | 386.5379 | 379.5922 | -3.3266 | -0.0086801 | 383.065 | -3.4729 | 384.2227 | 0.99934 | -0.0090601 | 0.99948 | -0.0090613
260.58 | -9.1474 | 0.0031935 | -0.0045153 | 385.1517 | 376.0043 | -1.9404 | -0.0050631 | 380.578 | -4.5737 | 382.1026 | 0.99286 | -0.011932 | 0.99299 | -0.011934
260.6 | -11.1132 | 0.0016907 | -0.005447 | 385.4508 | 374.3376 | -1.2395 | -0.0032342 | 379.8942 | -5.5566 | 381.7464 | 0.99107 | -0.014496 | 0.99121 | -0.014498
260.62 | -12.9479 | 0.0011271 | -0.006307 | 385.5383 | 372.5904 | -1.327 | -0.0034625 | 379.0643 | -6.474 | 381.2223 | 0.98891 | -0.016889 | 0.98904 | -0.016892
260.64 | -14.6516 | 0.00093926 | -0.0070237 | 385.7188 | 371.0672 | -1.5075 | -0.0039335 | 378.393 | -7.3258 | 380.8349 | 0.98716 | -0.019112 | 0.98729 | -0.019114
260.66 | -16.067 | 0.00075141 | -0.0075971 | 385.3864 | 369.3194 | -1.1751 | -0.0030662 | 377.3529 | -8.0335 | 380.0307 | 0.98444 | -0.020958 | 0.98458 | -0.020961
260.68 | -17.2988 | 0.0003757 | -0.0082422 | 385.384 | 368.0852 | -1.1727 | -0.0030599 | 376.7346 | -8.6494 | 379.6177 | 0.98283 | -0.022565 | 0.98296 | -0.022568
260.7 | -17.9017 | 0 | -0.0085288 | 385.1273 | 367.2256 | -0.916 | -0.0023901 | 376.1765 | -8.9508 | 379.1601 | 0.98137 | -0.023351 | 0.98151 | -0.023354
260.72 | -18.6618 | -0.00018785 | -0.0089589 | 385.0975 | 366.4357 | -0.8862 | -0.0023124 | 375.7666 | -9.3309 | 378.8769 | 0.9803 | -0.024343 | 0.98044 | -0.024346
260.74 | -18.9501 | -0.0003757 | -0.0091022 | 384.7235 | 365.7734 | -0.5122 | -0.0013365 | 375.2485 | -9.475 | 378.4068 | 0.97895 | -0.024719 | 0.97909 | -0.024722
260.76 | -18.9763 | -0.00056356 | -0.0091022 | 384.8122 | 365.8359 | -0.6009 | -0.0015679 | 375.324 | -9.4882 | 378.4868 | 0.97915 | -0.024753 | 0.97928 | -0.024756
260.78 | -18.7404 | -0.00056356 | -0.0089589 | 384.6812 | 365.9408 | -0.4699 | -0.0012261 | 375.311 | -9.3702 | 378.4344 | 0.97912 | -0.024445 | 0.97925 | -0.024448
260.8 | -18.0852 | -0.00056356 | -0.0084572 | 384.5036 | 366.4184 | -0.2923 | -0.00076269 | 375.461 | -9.0426 | 378.4752 | 0.97951 | -0.02359 | 0.97964 | -0.023594
260.82 | -17.0892 | -0.00056356 | -0.0079555 | 384.2627 | 367.1735 | -0.0514 | -0.000134 | 375.7181 | -8.5446 | 378.5663 | 0.98018 | -0.022291 | 0.98031 | -0.022294
260.84 | -16.0145 | -0.00018785 | -0.0073821 | 382.9206 | 366.9061 | 0.2907 | 0.00075852 | 374.9133 | -8.0073 | 377.5824 | 0.97808 | -0.020889 | 0.97821 | -0.020892
260.86 | -14.5992 | 0.00018785 | -0.0067371 | 382.8368 | 368.2376 | 0.3745 | 0.00097718 | 375.5372 | -7.2996 | 377.9704 | 0.97971 | -0.019043 | 0.97984 | -0.019046
260.88 | -13.0003 | 0.0003757 | -0.0058053 | 382.5043 | 369.504 | 0.707 | 0.0018448 | 376.0041 | -6.5002 | 378.1709 | 0.98092 | -0.016958 | 0.98106 | -0.01696
260.9 | -11.1132 | 0.00056356 | -0.0048736 | 382.5887 | 371.4755 | 0.6226 | 0.0016245 | 377.0321 | -5.5566 | 378.8843 | 0.98361 | -0.014496 | 0.98374 | -0.014498
260.92 | -9.0688 | 0.001315 | -0.0037986 | 382.3035 | 373.2347 | 0.9078 | 0.0023687 | 377.7691 | -4.5344 | 379.2806 | 0.98553 | -0.011829 | 0.98566 | -0.011831
260.94 | -6.8671 | 0.0018785 | -0.0026518 | 382.0954 | 375.2283 | 1.1159 | 0.0029117 | 378.6618 | -3.4336 | 379.8064 | 0.98786 | -0.0089575 | 0.98799 | -0.0089587
260.96 | -4.5868 | 0.0022542 | -0.0015051 | 381.9293 | 377.3425 | 1.282 | 0.0033451 | 379.6359 | -2.2934 | 380.4004 | 0.9904 | -0.0059831 | 0.99053 | -0.0059839
260.98 | -2.2279 | 0.0030056 | -0.00035835 | 381.9917 | 379.7638 | 1.2196 | 0.0031823 | 380.8778 | -1.1139 | 381.2491 | 0.99364 | -0.0029061 | 0.99377 | -0.0029065
261 | 0.10484 | 0.003757 | 0.00071671 | 381.7941 | 381.8989 | 1.4172 | 0.0036979 | 381.8465 | 0.052421 | 381.829 | 0.99617 | 0.000137 | 0.9963 | 0.000137
261.02 | 2.4376 | 0.0045084 | 0.0017918 | 381.652 | 384.0896 | 1.5593 | 0.0040687 | 382.8708 | 1.2188 | 382.4645 | 0.99884 | 0.0031796 | 0.99897 | 0.00318
261.04 | 4.9275 | 0.0048842 | 0.0028668 | 381.9484 | 386.8759 | 1.2629 | 0.0032953 | 384.4122 | 2.4638 | 383.5909 | 1.0029 | 0.0064275 | 1.003 | 0.0064284
261.06 | 7.103 | 0.0052599 | 0.0038702 | 382.015 | 389.118 | 1.1963 | 0.0031215 | 385.5665 | 3.5515 | 384.3827 | 1.0059 | 0.0092652 | 1.006 | 0.0092665
261.08 | 9.1998 | 0.0069505 | 0.004802 | 381.5471 | 390.7469 | 1.6642 | 0.0043424 | 386.147 | 4.5999 | 384.6137 | 1.0074 | 0.012 | 1.0075 | 0.012002
261.1 | 11.3229 | 0.0078898 | 0.005662 | 379.9693 | 391.2922 | 2.242 | 0.00585 | 385.6307 | 5.6614 | 383.7436 | 1.006 | 0.01477 | 1.0062 | 0.014772
261.12 | 13.0003 | 0.0097683 | 0.0063787 | 379.8485 | 392.8488 | 2.3628 | 0.0061652 | 386.3487 | 6.5002 | 384.1819 | 1.0079 | 0.016958 | 1.008 | 0.01696
261.14 | 14.704 | 0.01221 | 0.0070954 | 380.567 | 395.271 | 2.6443 | 0.0068997 | 387.919 | 7.352 | 385.4683 | 1.012 | 0.01918 | 1.0121 | 0.019183
261.16 | 16.0407 | 0.013525 | 0.0076688 | 380.3833 | 396.424 | 2.828 | 0.0073791 | 388.4037 | 8.0204 | 385.7302 | 1.0133 | 0.020924 | 1.0134 | 0.020927
261.18 | 17.0629 | 0.014652 | 0.0083138 | 380.1547 | 397.2176 | 2.0566 | 0.0053663 | 388.6862 | 8.5315 | 385.8423 | 1.014 | 0.022257 | 1.0141 | 0.02226
261.2 | 18.19 | 0.017095 | 0.0089589 | 381.4644 | 399.6544 | 0.7469 | 0.0019489 | 390.5594 | 9.095 | 387.5277 | 1.0189 | 0.023727 | 1.019 | 0.02373
261.22 | 18.819 | 0.017658 | 0.0093172 | 381.6548 | 400.4738 | 0.5565 | 0.0014521 | 391.0643 | 9.4095 | 387.9278 | 1.0202 | 0.024548 | 1.0204 | 0.024551
261.24 | 19.2908 | 0.017846 | 0.0096039 | 381.658 | 400.9488 | 0.5533 | 0.0014437 | 391.3034 | 9.6454 | 388.0883 | 1.0208 | 0.025163 | 1.021 | 0.025167
261.26 | 19.3432 | 0.018034 | 0.0096039 | 381.7474 | 401.0906 | 0.4639 | 0.0012104 | 391.419 | 9.6716 | 388.1951 | 1.0211 | 0.025231 | 1.0213 | 0.025235
261.28 | 19.0549 | 0.018597 | 0.0093172 | 382.0283 | 401.0832 | 0.183 | 0.0004775 | 391.5558 | 9.5275 | 388.3799 | 1.0215 | 0.024855 | 1.0216 | 0.024859
261.3 | 18.19 | 0.018785 | 0.0088872 | 383.2592 | 401.4492 | -0.0479 | -0.00012499 | 392.3542 | 9.095 | 389.3225 | 1.0236 | 0.023727 | 1.0237 | 0.02373
261.32 | 17.1154 | 0.018785 | 0.0083855 | 382.6995 | 399.8149 | -0.4882 | -0.0012739 | 391.2572 | 8.5577 | 388.4046 | 1.0207 | 0.022325 | 1.0209 | 0.022328
261.34 | 16.067 | 0.018785 | 0.0078121 | 382.7235 | 398.7905 | -0.5122 | -0.0013365 | 390.757 | 8.0335 | 388.0792 | 1.0194 | 0.020958 | 1.0196 | 0.020961
261.36 | 14.5992 | 0.018597 | 0.0070237 | 384.1984 | 398.7976 | -0.9871 | -0.0025756 | 391.498 | 7.2996 | 389.0648 | 1.0213 | 0.019043 | 1.0215 | 0.019046
261.38 | 12.9741 | 0.01841 | 0.0062354 | 384.5358 | 397.5099 | -1.3245 | -0.003456 | 391.0229 | 6.4871 | 388.8605 | 1.0201 | 0.016924 | 1.0202 | 0.016926
261.4 | 11.1132 | 0.018034 | 0.0053036 | 384.7797 | 395.8929 | -1.5684 | -0.0040924 | 390.3363 | 5.5566 | 388.4841 | 1.0183 | 0.014496 | 1.0185 | 0.014498
261.42 | 9.0164 | 0.017282 | 0.0042286 | 385.2007 | 394.2171 | -1.9894 | -0.0051909 | 389.7089 | 4.5082 | 388.2062 | 1.0167 | 0.011761 | 1.0168 | 0.011763
261.44 | 6.8671 | 0.016155 | 0.0031535 | 385.5375 | 392.4046 | -2.3262 | -0.0060697 | 388.9711 | 3.4336 | 387.8265 | 1.0148 | 0.0089575 | 1.0149 | 0.0089587
261.46 | 4.613 | 0.015404 | 0.0020785 | 386.0825 | 390.6955 | -2.8712 | -0.0074918 | 388.389 | 2.3065 | 387.6202 | 1.0132 | 0.0060173 | 1.0134 | 0.0060181
261.48 | 2.3589 | 0.013525 | 0.0010034 | 386.3936 | 388.7525 | -3.1823 | -0.0083035 | 387.5731 | 1.1795 | 387.1799 | 1.0111 | 0.003077 | 1.0112 | 0.0030774
261.5 | -0.15726 | 0.012398 | 0 | 387.1699 | 387.0126 | -3.9586 | -0.010329 | 387.0913 | -0.078631 | 387.1175 | 1.0098 | -0.000205 | 1.01 | -0.000205
261.52 | -2.3851 | 0.0095805 | -0.00093172 | 387.6414 | 385.2563 | -4.4301 | -0.011559 | 386.4488 | -1.1926 | 386.8464 | 1.0082 | -0.0031112 | 1.0083 | -0.0031116
261.54 | -4.6654 | 0.0065748 | -0.0020068 | 387.6315 | 382.9661 | -4.4202 | -0.011534 | 385.2988 | -2.3327 | 386.0764 | 1.0052 | -0.0060856 | 1.0053 | -0.0060865
261.56 | -7.0244 | 0.0039449 | -0.0032252 | 386.8661 | 379.8417 | -3.6548 | -0.0095364 | 383.3539 | -3.5122 | 384.5246 | 1.0001 | -0.0091626 | 1.0002 | -0.0091639
261.58 | -9.1998 | 0.0028178 | -0.0043719 | 385.5565 | 376.3567 | -2.3452 | -0.0061193 | 380.9566 | -4.5999 | 382.4899 | 0.99384 | -0.012 | 0.99398 | -0.012002
261.6 | -11.2442 | 0.0020664 | -0.005447 | 385.3367 | 374.0925 | -2.1254 | -0.0055458 | 379.7146 | -5.6221 | 381.5886 | 0.9906 | -0.014667 | 0.99074 | -0.014669
261.62 | -12.9479 | 0.0018785 | -0.0061637 | 385.6761 | 372.7282 | -1.4648 | -0.0038221 | 379.2021 | -6.474 | 381.3601 | 0.98927 | -0.016889 | 0.9894 | -0.016892
261.64 | -14.6254 | 0.001315 | -0.0068804 | 385.7886 | 371.1632 | -1.5773 | -0.0041156 | 378.4759 | -7.3127 | 380.9135 | 0.98737 | -0.019077 | 0.98751 | -0.01908
261.66 | -15.9359 | 0.00093926 | -0.0075254 | 385.8542 | 369.9183 | -1.6429 | -0.0042868 | 377.8862 | -7.968 | 380.5422 | 0.98583 | -0.020787 | 0.98597 | -0.02079
261.68 | -17.325 | 0.00075141 | -0.0081705 | 385.4837 | 368.1587 | -1.2724 | -0.0033201 | 376.8212 | -8.6625 | 379.7087 | 0.98306 | -0.022599 | 0.98319 | -0.022602
261.7 | -17.9541 | 0.0003757 | -0.0085288 | 385.3669 | 367.4128 | -1.1556 | -0.0030153 | 376.3899 | -8.977 | 379.3822 | 0.98193 | -0.023419 | 0.98206 | -0.023423
261.72 | -18.688 | 0 | -0.0088155 | 385.3559 | 366.6679 | -1.1446 | -0.0029866 | 376.0119 | -9.344 | 379.1266 | 0.98094 | -0.024377 | 0.98108 | -0.02438
261.74 | -18.9763 | -0.00018785 | -0.0090305 | 385.138 | 366.1617 | -0.9267 | -0.002418 | 375.6498 | -9.4882 | 378.8126 | 0.98 | -0.024753 | 0.98013 | -0.024756
261.76 | -18.9763 | -0.00018785 | -0.0090305 | 385.1667 | 366.1904 | -0.9554 | -0.0024929 | 375.6785 | -9.4882 | 378.8413 | 0.98007 | -0.024753 | 0.98021 | -0.024756
261.78 | -18.7404 | -0.0003757 | -0.0088872 | 385.0256 | 366.2852 | -0.8143 | -0.0021247 | 375.6554 | -9.3702 | 378.7788 | 0.98001 | -0.024445 | 0.98015 | -0.024448
261.8 | -18.2162 | -0.0003757 | -0.0086005 | 384.6657 | 366.4495 | -0.4544 | -0.0011857 | 375.5576 | -9.1081 | 378.5936 | 0.97976 | -0.023761 | 0.97989 | -0.023765
261.82 | -17.194 | -0.0003757 | -0.0079555 | 384.2966 | 367.1026 | -0.0853 | -0.00022257 | 375.6996 | -8.597 | 378.5653 | 0.98013 | -0.022428 | 0.98026 | -0.022431
261.84 | -16.0932 | -0.0003757 | -0.0073821 | 384.2238 | 368.1306 | -0.0125 | -3.2616e-05 | 376.1772 | -8.0466 | 378.8594 | 0.98138 | -0.020992 | 0.98151 | -0.020995
261.86 | -14.6254 | 0.00018785 | -0.0067371 | 383.7878 | 369.1624 | 0.4235 | 0.001105 | 376.4751 | -7.3127 | 378.9127 | 0.98215 | -0.019077 | 0.98229 | -0.01908
261.88 | -12.9479 | 0.0003757 | -0.005877 | 382.9409 | 369.993 | 0.2704 | 0.00070555 | 376.4669 | -6.474 | 378.6249 | 0.98213 | -0.016889 | 0.98227 | -0.016892
261.9 | -11.1394 | 0.00056356 | -0.0048736 | 383.5288 | 372.3894 | 0.6825 | 0.0017808 | 377.9591 | -5.5697 | 379.8157 | 0.98602 | -0.01453 | 0.98616 | -0.014532
261.92 | -9.0688 | 0.0011271 | -0.0037986 | 382.7689 | 373.7001 | 0.4424 | 0.0011543 | 378.2345 | -4.5344 | 379.746 | 0.98674 | -0.011829 | 0.98688 | -0.011831
261.94 | -6.9457 | 0.0018785 | -0.0025802 | 382.3572 | 375.4115 | 0.8541 | 0.0022286 | 378.8843 | -3.4729 | 380.042 | 0.98844 | -0.0090601 | 0.98857 | -0.0090613
261.96 | -4.6392 | 0.0026299 | -0.0014334 | 382.3709 | 377.7317 | 0.8404 | 0.0021928 | 380.0513 | -2.3196 | 380.8245 | 0.99148 | -0.0060514 | 0.99162 | -0.0060523
261.98 | -2.1492 | 0.0028178 | -0.00035835 | 382.2313 | 380.0821 | 0.98 | 0.0025571 | 381.1567 | -1.0746 | 381.5149 | 0.99437 | -0.0028035 | 0.9945 | -0.0028039
262 | 0.10484 | 0.0035692 | 0.00071671 | 381.9074 | 382.0122 | 1.3039 | 0.0034023 | 381.9598 | 0.052421 | 381.9423 | 0.99646 | 0.000137 | 0.9966 | 0.000137
262.02 | 2.4638 | 0.0039449 | 0.0017201 | 382.0959 | 384.5597 | 1.1154 | 0.0029104 | 383.3278 | 1.2319 | 382.9172 | 1 | 0.0032138 | 1.0002 | 0.0032142
262.04 | 4.9013 | 0.0048842 | 0.0028668 | 381.8314 | 386.7327 | 1.3799 | 0.0036006 | 384.2821 | 2.4507 | 383.4652 | 1.0025 | 0.0063933 | 1.0027 | 0.0063942
262.06 | 7.103 | 0.0061991 | 0.0038702 | 382.0224 | 389.1254 | 1.1889 | 0.0031022 | 385.5739 | 3.5515 | 384.3901 | 1.0059 | 0.0092652 | 1.006 | 0.0092665
262.08 | 9.1474 | 0.0067627 | 0.0048736 | 381.562 | 390.7094 | 1.6493 | 0.0043035 | 386.1357 | 4.5737 | 384.6111 | 1.0074 | 0.011932 | 1.0075 | 0.011934
262.1 | 11.218 | 0.0075141 | 0.005662 | 381.1555 | 392.3735 | 2.0558 | 0.0053642 | 386.7645 | 5.609 | 384.8948 | 1.009 | 0.014633 | 1.0091 | 0.014635
262.12 | 13.079 | 0.0092048 | 0.0063787 | 380.0684 | 393.1474 | 2.1429 | 0.0055914 | 386.6079 | 6.5395 | 384.4281 | 1.0086 | 0.01706 | 1.0087 | 0.017063
262.14 | 14.7564 | 0.011271 | 0.0070954 | 379.4182 | 394.1746 | 2.7931 | 0.007288 | 386.7964 | 7.3782 | 384.337 | 1.0091 | 0.019248 | 1.0092 | 0.019251
262.16 | 16.067 | 0.012586 | 0.0076688 | 379.4086 | 395.4756 | 2.8027 | 0.0073131 | 387.4421 | 8.0335 | 384.7643 | 1.0108 | 0.020958 | 1.0109 | 0.020961
262.18 | 17.1416 | 0.015028 | 0.0082422 | 379.7053 | 396.8469 | 2.506 | 0.0065389 | 388.2761 | 8.5708 | 385.4192 | 1.0129 | 0.02236 | 1.0131 | 0.022363
262.2 | 18.1114 | 0.016719 | 0.0088872 | 381.2226 | 399.334 | 0.9887 | 0.0025798 | 390.2783 | 9.0557 | 387.2597 | 1.0182 | 0.023625 | 1.0183 | 0.023628
262.22 | 18.8977 | 0.016907 | 0.0093172 | 381.4915 | 400.3892 | 0.7198 | 0.0018782 | 390.9403 | 9.4488 | 387.7907 | 1.0199 | 0.02465 | 1.02 | 0.024654
262.24 | 19.3432 | 0.01747 | 0.0096039 | 381.5123 | 400.8555 | 0.699 | 0.0018239 | 391.1839 | 9.6716 | 387.96 | 1.0205 | 0.025231 | 1.0207 | 0.025235
262.26 | 19.2908 | 0.018034 | 0.0096039 | 381.3077 | 400.5985 | 0.9036 | 0.0023578 | 390.9531 | 9.6454 | 387.738 | 1.0199 | 0.025163 | 1.0201 | 0.025167
262.28 | 19.186 | 0.018222 | 0.0095322 | 381.5813 | 400.7673 | 0.63 | 0.0016439 | 391.1743 | 9.593 | 387.9766 | 1.0205 | 0.025026 | 1.0206 | 0.02503
262.3 | 18.2948 | 0.01841 | 0.0089589 | 381.6383 | 399.9331 | 0.573 | 0.0014951 | 390.7857 | 9.1474 | 387.7366 | 1.0195 | 0.023864 | 1.0196 | 0.023867
262.32 | 17.2464 | 0.018597 | 0.0083855 | 383.4424 | 400.6888 | -0.2311 | -0.00060301 | 392.0656 | 8.6232 | 389.1912 | 1.0228 | 0.022496 | 1.023 | 0.022499
262.34 | 16.1718 | 0.018597 | 0.0078121 | 383.5104 | 399.6822 | -0.2991 | -0.00078044 | 391.5963 | 8.0859 | 388.901 | 1.0216 | 0.021095 | 1.0217 | 0.021097
262.36 | 14.6254 | 0.018597 | 0.0070237 | 383.8495 | 398.4749 | -0.6382 | -0.0016652 | 391.1622 | 7.3127 | 388.7246 | 1.0205 | 0.019077 | 1.0206 | 0.01908
262.38 | 13.0528 | 0.018597 | 0.006307 | 384.2016 | 397.2544 | -0.9903 | -0.002584 | 390.728 | 6.5264 | 388.5525 | 1.0193 | 0.017026 | 1.0195 | 0.017028
262.4 | 11.2442 | 0.018222 | 0.0053036 | 384.5535 | 395.7977 | -1.3422 | -0.0035022 | 390.1756 | 5.6221 | 388.3016 | 1.0179 | 0.014667 | 1.018 | 0.014669
262.42 | 9.0688 | 0.01747 | 0.0042286 | 384.8951 | 393.9639 | -1.6838 | -0.0043935 | 389.4295 | 4.5344 | 387.918 | 1.0159 | 0.011829 | 1.0161 | 0.011831
262.44 | 7.0244 | 0.016531 | 0.0032252 | 385.1174 | 392.1418 | -1.9061 | -0.0049736 | 388.6296 | 3.5122 | 387.4589 | 1.0139 | 0.0091626 | 1.014 | 0.0091639
262.46 | 4.6917 | 0.015967 | 0.0020785 | 385.9378 | 390.6295 | -2.7265 | -0.0071142 | 388.2836 | 2.3458 | 387.5017 | 1.013 | 0.0061198 | 1.0131 | 0.0061207
262.48 | 2.3589 | 0.014277 | 0.0010034 | 386.3064 | 388.6653 | -3.0951 | -0.008076 | 387.4859 | 1.1795 | 387.0927 | 1.0109 | 0.003077 | 1.011 | 0.0030774
262.5 | 0.13105 | 0.012023 | 0 | 386.8801 | 387.0112 | -3.6688 | -0.009573 | 386.9456 | 0.065526 | 386.9238 | 1.0095 | 0.00017095 | 1.0096 | 0.00017097
262.52 | -2.3851 | 0.010708 | -0.00093172 | 387.5691 | 385.184 | -4.3578 | -0.011371 | 386.3765 | -1.1926 | 386.7741 | 1.008 | -0.0031112 | 1.0081 | -0.0031116
262.54 | -4.6917 | 0.0077019 | -0.0019351 | 387.7321 | 383.0404 | -4.5208 | -0.011796 | 385.3863 | -2.3458 | 386.1682 | 1.0054 | -0.0061198 | 1.0055 | -0.0061207
262.56 | -7.0244 | 0.0046963 | -0.0030819 | 387.0475 | 380.0231 | -3.8362 | -0.01001 | 383.5353 | -3.5122 | 384.706 | 1.0006 | -0.0091626 | 1.0007 | -0.0091639
262.58 | -9.2785 | 0.0035692 | -0.0043719 | 385.886 | 376.6075 | -2.6747 | -0.0069791 | 381.2468 | -4.6392 | 382.7932 | 0.9946 | -0.012103 | 0.99474 | -0.012105
262.6 | -11.1394 | 0.0020664 | -0.0053753 | 385.7812 | 374.6418 | -1.5699 | -0.0040963 | 380.2115 | -5.5697 | 382.0681 | 0.9919 | -0.01453 | 0.99204 | -0.014532
262.62 | -13.0266 | 0.0015028 | -0.0061637 | 386.0619 | 373.0353 | -1.8506 | -0.0048287 | 379.5486 | -6.5133 | 381.7197 | 0.99017 | -0.016992 | 0.99031 | -0.016994
262.64 | -14.4419 | 0.001315 | -0.0068804 | 385.7098 | 371.2679 | -1.4985 | -0.00391 | 378.4888 | -7.221 | 380.8958 | 0.98741 | -0.018838 | 0.98754 | -0.018841
262.66 | -16.0932 | 0.00093926 | -0.0075971 | 385.5756 | 369.4824 | -1.3643 | -0.0035599 | 377.529 | -8.0466 | 380.2112 | 0.9849 | -0.020992 | 0.98504 | -0.020995
262.68 | -17.1416 | 0.00056356 | -0.0080988 | 385.2816 | 368.14 | -1.0703 | -0.0027927 | 376.7108 | -8.5708 | 379.5677 | 0.98277 | -0.02236 | 0.9829 | -0.022363
262.7 | -18.0852 | 0.00018785 | -0.0086005 | 385.187 | 367.1018 | -0.9757 | -0.0025459 | 376.1444 | -9.0426 | 379.1586 | 0.98129 | -0.02359 | 0.98142 | -0.023594
262.72 | -18.5569 | 0 | -0.0088155 | 385.0614 | 366.5045 | -0.8501 | -0.0022182 | 375.7829 | -9.2785 | 378.8758 | 0.98035 | -0.024206 | 0.98048 | -0.024209
262.74 | -19.0549 | 0 | -0.0090305 | 385.0798 | 366.0249 | -0.8685 | -0.0022662 | 375.5523 | -9.5275 | 378.7282 | 0.97975 | -0.024855 | 0.97988 | -0.024859
262.76 | -18.9501 | -0.00018785 | -0.0090305 | 384.8459 | 365.8958 | -0.6346 | -0.0016559 | 375.3709 | -9.475 | 378.5292 | 0.97927 | -0.024719 | 0.97941 | -0.024722
262.78 | -18.6356 | -0.0003757 | -0.0088155 | 384.6738 | 366.0382 | -0.4625 | -0.0012068 | 375.356 | -9.3178 | 378.4619 | 0.97923 | -0.024308 | 0.97937 | -0.024312
262.8 | -18.0327 | -0.0003757 | -0.0084572 | 384.5229 | 366.4902 | -0.3116 | -0.00081305 | 375.5065 | -9.0164 | 378.512 | 0.97963 | -0.023522 | 0.97976 | -0.023525
262.82 | -17.1154 | -0.0003757 | -0.0079555 | 384.5532 | 367.4378 | -0.3419 | -0.00089212 | 375.9955 | -8.5577 | 378.8481 | 0.9809 | -0.022325 | 0.98104 | -0.022328
262.84 | -15.9621 | -0.00018785 | -0.0073104 | 383.1752 | 367.2131 | 0.0361 | 9.4195e-05 | 375.1941 | -7.9811 | 377.8545 | 0.97881 | -0.020821 | 0.97895 | -0.020824
262.86 | -14.6254 | 0.00018785 | -0.0066654 | 383.9695 | 369.3441 | 0.2418 | 0.00063093 | 376.6568 | -7.3127 | 379.0944 | 0.98263 | -0.019077 | 0.98276 | -0.01908
262.88 | -12.9479 | 0.00056356 | -0.0058053 | 382.9072 | 369.9593 | 0.3041 | 0.00079349 | 376.4332 | -6.474 | 378.5912 | 0.98204 | -0.016889 | 0.98218 | -0.016892
262.9 | -11.0608 | 0.00093926 | -0.004802 | 382.5703 | 371.5095 | 0.641 | 0.0016726 | 377.0399 | -5.5304 | 378.8834 | 0.98363 | -0.014428 | 0.98376 | -0.01443
262.92 | -9.0164 | 0.0011271 | -0.0037269 | 382.3524 | 373.336 | 0.8589 | 0.0022411 | 377.8442 | -4.5082 | 379.3469 | 0.98572 | -0.011761 | 0.98586 | -0.011763
262.94 | -6.7885 | 0.0018785 | -0.0025802 | 382.344 | 375.5555 | 0.8673 | 0.002263 | 378.9498 | -3.3942 | 380.0812 | 0.98861 | -0.0088549 | 0.98874 | -0.0088562
262.96 | -4.6654 | 0.0026299 | -0.0014334 | 382.2006 | 377.5352 | 1.0107 | 0.0026372 | 379.8679 | -2.3327 | 380.6455 | 0.991 | -0.0060856 | 0.99114 | -0.0060865
262.98 | -2.123 | 0.0033813 | -0.00028668 | 382.2501 | 380.1271 | 0.9612 | 0.002508 | 381.1886 | -1.0615 | 381.5424 | 0.99445 | -0.0027693 | 0.99459 | -0.0027697
263 | 0.052421 | 0.0041327 | 0.00071671 | 382.0035 | 382.0559 | 1.2078 | 0.0031515 | 382.0297 | 0.02621 | 382.021 | 0.99664 | 6.8378e-05 | 0.99678 | 6.8387e-05
263.02 | 2.5162 | 0.0045084 | 0.0017918 | 382.1558 | 384.672 | 1.0555 | 0.0027541 | 383.4139 | 1.2581 | 382.9945 | 1.0003 | 0.0032821 | 1.0004 | 0.0032826
263.04 | 4.8489 | 0.0052599 | 0.0029385 | 382.1125 | 386.9614 | 1.0988 | 0.0028671 | 384.537 | 2.4245 | 383.7288 | 1.0032 | 0.006325 | 1.0033 | 0.0063258
263.06 | 7.1554 | 0.0058234 | 0.0039419 | 382.2955 | 389.4509 | 0.9158 | 0.0023896 | 385.8732 | 3.5777 | 384.6806 | 1.0067 | 0.0093336 | 1.0068 | 0.0093349
263.08 | 9.226 | 0.0069505 | 0.0048736 | 381.4026 | 390.6286 | 1.8087 | 0.0047194 | 386.0156 | 4.613 | 384.4779 | 1.007 | 0.012035 | 1.0072 | 0.012036
263.1 | 11.2967 | 0.0084533 | 0.005662 | 381.0812 | 392.3779 | 2.1301 | 0.005558 | 386.7295 | 5.6483 | 384.8468 | 1.0089 | 0.014735 | 1.009 | 0.014737
263.12 | 13.079 | 0.01052 | 0.0064504 | 380.9557 | 394.0347 | 2.2556 | 0.0058855 | 387.4952 | 6.5395 | 385.3154 | 1.0109 | 0.01706 | 1.011 | 0.017063
263.14 | 14.704 | 0.011647 | 0.0070954 | 379.588 | 394.292 | 2.6233 | 0.0068449 | 386.94 | 7.352 | 384.4893 | 1.0095 | 0.01918 | 1.0096 | 0.019183
263.16 | 16.0932 | 0.014089 | 0.0077405 | 379.4262 | 395.5194 | 2.7851 | 0.0072671 | 387.4728 | 8.0466 | 384.7906 | 1.0108 | 0.020992 | 1.011 | 0.020995
263.18 | 17.1678 | 0.015216 | 0.0083138 | 380.1198 | 397.2876 | 2.0915 | 0.0054573 | 388.7037 | 8.5839 | 385.8424 | 1.0141 | 0.022394 | 1.0142 | 0.022397
263.2 | 18.1114 | 0.016531 | 0.0088872 | 381.1548 | 399.2662 | 1.0565 | 0.0027567 | 390.2105 | 9.0557 | 387.1919 | 1.018 | 0.023625 | 1.0181 | 0.023628
263.22 | 18.819 | 0.017282 | 0.0093172 | 381.4479 | 400.2669 | 0.7634 | 0.0019919 | 390.8574 | 9.4095 | 387.7209 | 1.0197 | 0.024548 | 1.0198 | 0.024551
263.24 | 19.3432 | 0.01747 | 0.0096039 | 381.5753 | 400.9185 | 0.636 | 0.0016595 | 391.2469 | 9.6716 | 388.023 | 1.0207 | 0.025231 | 1.0208 | 0.025235
263.26 | 19.3695 | 0.018034 | 0.0096039 | 381.6042 | 400.9737 | 0.6071 | 0.0015841 | 391.2889 | 9.6847 | 388.0607 | 1.0208 | 0.025266 | 1.0209 | 0.025269
263.28 | 19.0549 | 0.018597 | 0.0094606 | 381.8675 | 400.9224 | 0.3438 | 0.00089707 | 391.395 | 9.5275 | 388.2191 | 1.0211 | 0.024855 | 1.0212 | 0.024859
263.3 | 18.1638 | 0.018597 | 0.0088872 | 382.247 | 400.4108 | -0.0357 | -9.3152e-05 | 391.3289 | 9.0819 | 388.3016 | 1.0209 | 0.023693 | 1.021 | 0.023696
263.32 | 17.1678 | 0.018785 | 0.0084572 | 382.4013 | 399.5691 | -0.19 | -0.00049577 | 390.9852 | 8.5839 | 388.1239 | 1.02 | 0.022394 | 1.0201 | 0.022397
263.34 | 16.067 | 0.018785 | 0.0078121 | 383.0853 | 399.1523 | -0.874 | -0.0022805 | 391.1188 | 8.0335 | 388.441 | 1.0204 | 0.020958 | 1.0205 | 0.020961
263.36 | 14.6254 | 0.018785 | 0.0070954 | 382.9185 | 397.5439 | -0.7072 | -0.0018453 | 390.2312 | 7.3127 | 387.7936 | 1.018 | 0.019077 | 1.0182 | 0.01908
263.38 | 12.9479 | 0.018597 | 0.006307 | 384.3068 | 397.2547 | -1.0955 | -0.0028585 | 390.7808 | 6.474 | 388.6228 | 1.0195 | 0.016889 | 1.0196 | 0.016892
263.4 | 11.1918 | 0.018222 | 0.0053753 | 384.6448 | 395.8366 | -1.4335 | -0.0037404 | 390.2407 | 5.5959 | 388.3754 | 1.0181 | 0.014599 | 1.0182 | 0.014601
263.42 | 9.095 | 0.017846 | 0.0043003 | 384.9277 | 394.0227 | -1.7164 | -0.0044786 | 389.4752 | 4.5475 | 387.9594 | 1.0161 | 0.011864 | 1.0162 | 0.011865
263.44 | 6.9195 | 0.016907 | 0.0032252 | 385.5442 | 392.4637 | -2.3329 | -0.0060872 | 389.004 | 3.4598 | 387.8507 | 1.0148 | 0.0090259 | 1.015 | 0.0090271
263.46 | 4.6654 | 0.015404 | 0.0020785 | 385.7083 | 390.3737 | -2.497 | -0.0065154 | 388.041 | 2.3327 | 387.2634 | 1.0123 | 0.0060856 | 1.0125 | 0.0060865
263.48 | 2.2279 | 0.014465 | 0.00093172 | 386.5122 | 388.7401 | -3.3009 | -0.008613 | 387.6261 | 1.1139 | 387.2548 | 1.0112 | 0.0029061 | 1.0114 | 0.0029065
263.5 | -0.20968 | 0.012023 | 0 | 386.7706 | 386.5609 | -3.5593 | -0.0092872 | 386.6658 | -0.10484 | 386.7007 | 1.0087 | -0.00027351 | 1.0089 | -0.00027355
263.52 | -2.2803 | 0.010708 | -0.00093172 | 387.4638 | 385.1835 | -4.2525 | -0.011096 | 386.3236 | -1.1402 | 386.7037 | 1.0078 | -0.0029744 | 1.008 | -0.0029748
263.54 | -4.6917 | 0.0060113 | -0.0019351 | 387.6939 | 383.0022 | -4.4826 | -0.011696 | 385.3481 | -2.3458 | 386.13 | 1.0053 | -0.0061198 | 1.0054 | -0.0061207
263.56 | -6.9195 | 0.0033813 | -0.0030819 | 387.5502 | 380.6307 | -3.3389 | -0.0087122 | 384.0904 | -3.4598 | 385.2437 | 1.002 | -0.0090259 | 1.0022 | -0.0090271
263.58 | -9.1998 | 0.0024421 | -0.0043719 | 386.2711 | 377.0713 | -2.0598 | -0.0053746 | 381.6712 | -4.5999 | 383.2045 | 0.99571 | -0.012 | 0.99584 | -0.012002
263.6 | -11.2442 | 0.0020664 | -0.005447 | 385.523 | 374.2788 | -1.3117 | -0.0034226 | 379.9009 | -5.6221 | 381.7749 | 0.99109 | -0.014667 | 0.99123 | -0.014669
263.62 | -13.0266 | 0.0015028 | -0.0061637 | 385.5621 | 372.5355 | -1.3508 | -0.0035246 | 379.0488 | -6.5133 | 381.2199 | 0.98887 | -0.016992 | 0.989 | -0.016994
263.64 | -14.573 | 0.0011271 | -0.0068804 | 385.2247 | 370.6517 | -1.0134 | -0.0026443 | 377.9382 | -7.2865 | 380.367 | 0.98597 | -0.019009 | 0.9861 | -0.019012
263.66 | -16.0407 | 0.00075141 | -0.0075971 | 385.2016 | 369.1609 | -0.9903 | -0.002584 | 377.1812 | -8.0204 | 379.8547 | 0.984 | -0.020924 | 0.98413 | -0.020927
263.68 | -17.2464 | 0.00056356 | -0.0080988 | 385.4139 | 368.1675 | -1.2026 | -0.0031379 | 376.7907 | -8.6232 | 379.6651 | 0.98298 | -0.022496 | 0.98311 | -0.022499
263.7 | -18.0852 | 0.00018785 | -0.0084572 | 385.5001 | 367.4149 | -1.2888 | -0.0033629 | 376.4575 | -9.0426 | 379.4717 | 0.98211 | -0.02359 | 0.98224 | -0.023594
263.72 | -18.7404 | 0.00018785 | -0.0088155 | 385.3643 | 366.6239 | -1.153 | -0.0030085 | 375.9941 | -9.3702 | 379.1175 | 0.9809 | -0.024445 | 0.98103 | -0.024448
263.74 | -18.8453 | -0.00018785 | -0.0089589 | 384.9205 | 366.0752 | -0.7092 | -0.0018505 | 375.4979 | -9.4226 | 378.6387 | 0.9796 | -0.024582 | 0.97974 | -0.024585
263.76 | -18.7404 | -0.00018785 | -0.0089589 | 385.0295 | 366.2891 | -0.8182 | -0.0021349 | 375.6593 | -9.3702 | 378.7827 | 0.98002 | -0.024445 | 0.98016 | -0.024448
263.78 | -18.6094 | -0.0003757 | -0.0088155 | 384.4735 | 365.8641 | -0.2622 | -0.00068415 | 375.1688 | -9.3047 | 378.2704 | 0.97875 | -0.024274 | 0.97888 | -0.024277
263.8 | -18.1376 | -0.0003757 | -0.0086005 | 384.6242 | 366.4866 | -0.4129 | -0.0010774 | 375.5554 | -9.0688 | 378.5783 | 0.97975 | -0.023659 | 0.97989 | -0.023662
263.82 | -17.325 | -0.0003757 | -0.0080271 | 383.4987 | 366.1737 | -0.2874 | -0.00074991 | 374.8362 | -8.6625 | 377.7237 | 0.97788 | -0.022599 | 0.97801 | -0.022602
263.84 | -16.0145 | 0 | -0.0073104 | 383.2795 | 367.265 | -0.0682 | -0.00017795 | 375.2722 | -8.0073 | 377.9413 | 0.97901 | -0.020889 | 0.97915 | -0.020892
263.86 | -14.6778 | 0 | -0.0066654 | 382.6225 | 367.9447 | 0.5888 | 0.0015363 | 375.2836 | -7.3389 | 377.7299 | 0.97904 | -0.019146 | 0.97918 | -0.019148
263.88 | -12.9479 | 0.00056356 | -0.0058053 | 382.6108 | 369.6629 | 0.6005 | 0.0015669 | 376.1368 | -6.474 | 378.2948 | 0.98127 | -0.016889 | 0.9814 | -0.016892
263.9 | -11.1918 | 0.0011271 | -0.0048736 | 382.4234 | 371.2316 | 0.7879 | 0.0020559 | 376.8275 | -5.5959 | 378.6928 | 0.98307 | -0.014599 | 0.98321 | -0.014601
263.92 | -9.1998 | 0.001315 | -0.0037986 | 382.2316 | 373.0318 | 0.9797 | 0.0025563 | 377.6317 | -4.5999 | 379.165 | 0.98517 | -0.012 | 0.98531 | -0.012002
263.94 | -6.9457 | 0.0018785 | -0.0026518 | 382.0786 | 375.1329 | 1.1327 | 0.0029555 | 378.6057 | -3.4729 | 379.7634 | 0.98771 | -0.0090601 | 0.98785 | -0.0090613
263.96 | -4.6392 | 0.0022542 | -0.0015051 | 382.0194 | 377.3802 | 1.1919 | 0.00311 | 379.6998 | -2.3196 | 380.473 | 0.99057 | -0.0060514 | 0.9907 | -0.0060523
263.98 | -2.2803 | 0.0028178 | -0.00035835 | 381.9207 | 379.6404 | 1.2906 | 0.0033675 | 380.7805 | -1.1402 | 381.1606 | 0.99339 | -0.0029744 | 0.99352 | -0.0029748
264 | 0.10484 | 0.003757 | 0.00071671 | 381.5981 | 381.7029 | 1.6132 | 0.0042093 | 381.6505 | 0.052421 | 381.633 | 0.99565 | 0.00013676 | 0.99579 | 0.00013678
264.02 | 2.3851 | 0.0045084 | 0.0017918 | 381.8627 | 384.2478 | 1.3486 | 0.0035189 | 383.0553 | 1.1926 | 382.6577 | 0.99932 | 0.0031112 | 0.99946 | 0.0031116
264.04 | 4.7441 | 0.0048842 | 0.0028668 | 381.832 | 386.5761 | 1.3793 | 0.003599 | 384.204 | 2.372 | 383.4134 | 1.0023 | 0.0061882 | 1.0025 | 0.006189
264.06 | 7.103 | 0.0056356 | 0.0039419 | 382.0346 | 389.1376 | 1.1767 | 0.0030703 | 385.5861 | 3.5515 | 384.4023 | 1.0059 | 0.0092652 | 1.0061 | 0.0092665
264.08 | 9.226 | 0.0061991 | 0.0048736 | 381.5345 | 390.7605 | 1.6768 | 0.0043753 | 386.1475 | 4.613 | 384.6098 | 1.0074 | 0.012035 | 1.0075 | 0.012036
264.1 | 11.218 | 0.0075141 | 0.005662 | 381.3066 | 392.5246 | 1.9047 | 0.0049699 | 386.9156 | 5.609 | 385.0459 | 1.0094 | 0.014633 | 1.0095 | 0.014635
264.12 | 13.1314 | 0.0092048 | 0.0064504 | 380.7685 | 393.8999 | 2.4428 | 0.006374 | 387.3342 | 6.5657 | 385.1456 | 1.0105 | 0.017129 | 1.0106 | 0.017131
264.14 | 14.6778 | 0.011459 | 0.0070954 | 380.556 | 395.2338 | 2.6553 | 0.0069284 | 387.8949 | 7.3389 | 385.4486 | 1.0119 | 0.019146 | 1.0121 | 0.019148
264.16 | 16.067 | 0.012774 | 0.0076688 | 380.1176 | 396.1846 | 3.0937 | 0.0080724 | 388.1511 | 8.0335 | 385.4733 | 1.0126 | 0.020958 | 1.0128 | 0.020961
264.18 | 17.194 | 0.015028 | 0.0081705 | 379.6294 | 396.8234 | 2.5819 | 0.0067369 | 388.2264 | 8.597 | 385.3607 | 1.0128 | 0.022428 | 1.0129 | 0.022431
264.2 | 18.0589 | 0.015967 | 0.0088872 | 381.6336 | 399.6925 | 1.5777 | 0.0041167 | 390.6631 | 9.0295 | 387.6532 | 1.0192 | 0.023556 | 1.0193 | 0.023559
264.22 | 18.819 | 0.017095 | 0.0093172 | 381.3278 | 400.1468 | 0.8835 | 0.0023053 | 390.7373 | 9.4095 | 387.6008 | 1.0194 | 0.024548 | 1.0195 | 0.024551
264.24 | 19.2122 | 0.017658 | 0.0095322 | 381.1791 | 400.3913 | 1.0322 | 0.0026933 | 390.7852 | 9.6061 | 387.5832 | 1.0195 | 0.025061 | 1.0196 | 0.025064
264.26 | 19.317 | 0.018222 | 0.0096039 | 381.5103 | 400.8273 | 0.701 | 0.0018291 | 391.1688 | 9.6585 | 387.9493 | 1.0205 | 0.025197 | 1.0206 | 0.025201
264.28 | 19.2122 | 0.01841 | 0.0095322 | 381.9102 | 401.1224 | 0.3011 | 0.00078566 | 391.5163 | 9.6061 | 388.3143 | 1.0214 | 0.025061 | 1.0215 | 0.025064
264.3 | 18.1638 | 0.018597 | 0.0089589 | 381.9659 | 400.1297 | 0.2454 | 0.00064032 | 391.0478 | 9.0819 | 388.0205 | 1.0202 | 0.023693 | 1.0203 | 0.023696
264.32 | 17.2202 | 0.018785 | 0.0084572 | 383.267 | 400.4872 | -0.0557 | -0.00014534 | 391.8771 | 8.6101 | 389.0071 | 1.0223 | 0.022462 | 1.0225 | 0.022465
264.34 | 16.0407 | 0.018785 | 0.0077405 | 382.5359 | 398.5766 | -0.3246 | -0.00084698 | 390.5563 | 8.0204 | 387.8828 | 1.0189 | 0.020924 | 1.019 | 0.020927
264.36 | 14.6516 | 0.018597 | 0.0070954 | 382.8113 | 397.4629 | -0.6 | -0.0015656 | 390.1371 | 7.3258 | 387.6952 | 1.0178 | 0.019112 | 1.0179 | 0.019114
264.38 | 13.0266 | 0.018222 | 0.006307 | 383.1521 | 396.1787 | -0.9408 | -0.0024548 | 389.6654 | 6.5133 | 387.4943 | 1.0166 | 0.016992 | 1.0167 | 0.016994
264.4 | 11.218 | 0.018034 | 0.0053036 | 384.7322 | 395.9502 | -1.5209 | -0.0039685 | 390.3412 | 5.609 | 388.4715 | 1.0183 | 0.014633 | 1.0185 | 0.014635
264.42 | 9.0688 | 0.017658 | 0.0042286 | 385.0306 | 394.0994 | -1.8193 | -0.0047471 | 389.565 | 4.5344 | 388.0535 | 1.0163 | 0.011829 | 1.0164 | 0.011831
264.44 | 6.9982 | 0.016531 | 0.0031535 | 384.5532 | 391.5514 | -2.3419 | -0.0061107 | 388.0523 | 3.4991 | 386.8859 | 1.0124 | 0.0091285 | 1.0125 | 0.0091297
264.46 | 4.5868 | 0.015216 | 0.0020785 | 385.9124 | 390.4992 | -2.7011 | -0.0070479 | 388.2058 | 2.2934 | 387.4413 | 1.0128 | 0.0059831 | 1.0129 | 0.0059839
264.48 | 2.2803 | 0.013337 | 0.00093172 | 386.4656 | 388.7459 | -3.2543 | -0.0084914 | 387.6058 | 1.1402 | 387.2257 | 1.0112 | 0.0029744 | 1.0113 | 0.0029748
264.5 | -0.02621 | 0.010708 | -7.1671e-05 | 386.9054 | 386.8792 | -3.6941 | -0.009639 | 386.8923 | -0.013105 | 386.8967 | 1.0093 | -3.4189e-05 | 1.0095 | -3.4194e-05
264.52 | -2.3327 | 0.0092048 | -0.00093172 | 387.3713 | 385.0386 | -4.16 | -0.010855 | 386.2049 | -1.1664 | 386.5937 | 1.0075 | -0.0030428 | 1.0077 | -0.0030432
264.54 | -4.5606 | 0.0075141 | -0.0020068 | 387.5549 | 382.9943 | -4.3436 | -0.011334 | 385.2746 | -2.2803 | 386.0347 | 1.0051 | -0.0059489 | 1.0052 | -0.0059497
264.56 | -6.9457 | 0.0035692 | -0.0032969 | 386.505 | 379.5593 | -3.2937 | -0.0085942 | 383.0321 | -3.4729 | 384.1898 | 0.99926 | -0.0090601 | 0.9994 | -0.0090613
264.58 | -9.1474 | 0.0022542 | -0.0044436 | 385.848 | 376.7006 | -1.6367 | -0.0042706 | 381.2743 | -4.5737 | 382.7989 | 0.99467 | -0.011932 | 0.99481 | -0.011934
264.6 | -11.0608 | 0.0018785 | -0.0053753 | 385.4036 | 374.3428 | -1.1923 | -0.0031111 | 379.8732 | -5.5304 | 381.7167 | 0.99102 | -0.014428 | 0.99115 | -0.01443
264.62 | -12.9217 | 0.0016907 | -0.0062354 | 385.4905 | 372.5688 | -1.2792 | -0.0033378 | 379.0296 | -6.4609 | 381.1833 | 0.98882 | -0.016855 | 0.98895 | -0.016857
264.64 | -14.6516 | 0.001315 | -0.0069521 | 385.5124 | 370.8608 | -1.3011 | -0.0033949 | 378.1866 | -7.3258 | 380.6285 | 0.98662 | -0.019112 | 0.98675 | -0.019114
264.66 | -15.9883 | 0.00093926 | -0.0075254 | 385.0062 | 369.0179 | -0.7949 | -0.0020741 | 377.012 | -7.9942 | 379.6768 | 0.98355 | -0.020855 | 0.98369 | -0.020858
264.68 | -17.1154 | 0.0003757 | -0.0080988 | 385.5198 | 368.4044 | -1.3085 | -0.0034143 | 376.9621 | -8.5577 | 379.8147 | 0.98342 | -0.022325 | 0.98356 | -0.022328
264.7 | -18.1638 | 0.00018785 | -0.0086005 | 385.0748 | 366.911 | -0.8635 | -0.0022531 | 375.9929 | -9.0819 | 379.0202 | 0.9809 | -0.023693 | 0.98103 | -0.023696
264.72 | -18.3473 | 0 | -0.0087439 | 384.9362 | 366.5889 | -0.7249 | -0.0018915 | 375.7626 | -9.1736 | 378.8204 | 0.98029 | -0.023932 | 0.98043 | -0.023936
264.74 | -18.9239 | 0 | -0.0090305 | 384.9969 | 366.073 | -0.7856 | -0.0020499 | 375.535 | -9.4619 | 378.6889 | 0.9797 | -0.024684 | 0.97983 | -0.024688
264.76 | -19.0025 | -0.00018785 | -0.0090305 | 384.735 | 365.7325 | -0.5237 | -0.0013665 | 375.2337 | -9.5013 | 378.4008 | 0.97891 | -0.024787 | 0.97905 | -0.02479
264.78 | -18.5831 | -0.0003757 | -0.0087439 | 384.3879 | 365.8048 | -0.1766 | -0.0004608 | 375.0963 | -9.2916 | 378.1935 | 0.97856 | -0.02424 | 0.97869 | -0.024243
264.8 | -17.9803 | -0.0003757 | -0.0083855 | 384.4987 | 366.5184 | -0.2874 | -0.00074991 | 375.5085 | -8.9902 | 378.5053 | 0.97963 | -0.023454 | 0.97977 | -0.023457
264.82 | -17.1416 | -0.0003757 | -0.0079555 | 383.1166 | 365.975 | 0.0947 | 0.0002471 | 374.5458 | -8.5708 | 377.4027 | 0.97712 | -0.02236 | 0.97725 | -0.022363
264.84 | -15.9097 | -0.00018785 | -0.0073821 | 383.9543 | 368.0446 | 0.257 | 0.00067059 | 375.9995 | -7.9548 | 378.6511 | 0.98091 | -0.020753 | 0.98105 | -0.020756
264.86 | -14.4681 | 0 | -0.0065937 | 383.7302 | 369.2621 | 0.4811 | 0.0012553 | 376.4961 | -7.2341 | 378.9075 | 0.98221 | -0.018872 | 0.98234 | -0.018875
264.88 | -12.8431 | 0.0003757 | -0.0058053 | 383.2945 | 370.4514 | 0.9168 | 0.0023922 | 376.873 | -6.4215 | 379.0135 | 0.98319 | -0.016753 | 0.98333 | -0.016755
264.9 | -11.087 | 0.00075141 | -0.004802 | 382.4204 | 371.3334 | 0.7909 | 0.0020637 | 376.8769 | -5.5435 | 378.7247 | 0.9832 | -0.014462 | 0.98334 | -0.014464
264.92 | -9.0688 | 0.0011271 | -0.0037986 | 381.8368 | 372.768 | 1.3745 | 0.0035865 | 377.3024 | -4.5344 | 378.8139 | 0.98431 | -0.011829 | 0.98445 | -0.011831
264.94 | -6.8409 | 0.0016907 | -0.0026518 | 381.9329 | 375.092 | 1.2784 | 0.0033357 | 378.5124 | -3.4205 | 379.6526 | 0.98747 | -0.0089233 | 0.9876 | -0.0089245
264.96 | -4.5344 | 0.0024421 | -0.0015051 | 382.0305 | 377.4961 | 1.1808 | 0.003081 | 379.7633 | -2.2672 | 380.519 | 0.99073 | -0.0059147 | 0.99087 | -0.0059155
264.98 | -2.123 | 0.0028178 | -0.00028668 | 382.2238 | 380.1008 | 0.9875 | 0.0025767 | 381.1623 | -1.0615 | 381.5161 | 0.99438 | -0.0027693 | 0.99452 | -0.0027697
265 | 0.18347 | 0.003757 | 0.00071671 | 381.9055 | 382.089 | 1.3058 | 0.0034072 | 381.9972 | 0.091736 | 381.9667 | 0.99656 | 0.000239 | 0.9967 | 0.000239
265.02 | 2.5162 | 0.0046963 | 0.0017918 | 382.1155 | 384.6317 | 1.0958 | 0.0028593 | 383.3736 | 1.2581 | 382.9542 | 1.0001 | 0.0032821 | 1.0003 | 0.0032826
265.04 | 4.8489 | 0.0054477 | 0.0029385 | 381.8878 | 386.7367 | 1.3235 | 0.0034534 | 384.3123 | 2.4245 | 383.5041 | 1.0026 | 0.006325 | 1.0027 | 0.0063258
265.06 | 7.2603 | 0.0058234 | 0.0039419 | 382.2485 | 389.5088 | 0.9628 | 0.0025122 | 385.8786 | 3.6301 | 384.6686 | 1.0067 | 0.0094703 | 1.0068 | 0.0094716
265.08 | 9.226 | 0.006387 | 0.0048736 | 381.5833 | 390.8093 | 1.628 | 0.0042479 | 386.1963 | 4.613 | 384.6586 | 1.0075 | 0.012035 | 1.0077 | 0.012036
265.1 | 11.3229 | 0.0077019 | 0.005662 | 381.2827 | 392.6056 | 1.9286 | 0.0050323 | 386.9441 | 5.6614 | 385.057 | 1.0095 | 0.01477 | 1.0096 | 0.014772
265.12 | 13.1576 | 0.01052 | 0.0064504 | 380.6852 | 393.8428 | 2.5261 | 0.0065913 | 387.264 | 6.5788 | 385.0711 | 1.0103 | 0.017163 | 1.0104 | 0.017165
265.14 | 14.7564 | 0.011647 | 0.0070954 | 380.343 | 395.0994 | 2.8683 | 0.0074842 | 387.7212 | 7.3782 | 385.2618 | 1.0115 | 0.019248 | 1.0116 | 0.019251
265.16 | 16.067 | 0.012774 | 0.0076688 | 380.15 | 396.217 | 3.0613 | 0.0079878 | 388.1835 | 8.0335 | 385.5057 | 1.0127 | 0.020958 | 1.0128 | 0.020961
265.18 | 17.194 | 0.015216 | 0.0083138 | 381.0714 | 398.2654 | 2.1399 | 0.0055836 | 389.6684 | 8.597 | 386.8027 | 1.0166 | 0.022428 | 1.0167 | 0.022431
265.2 | 18.19 | 0.016531 | 0.0089589 | 381.2838 | 399.4738 | 0.9275 | 0.0024201 | 390.3788 | 9.095 | 387.3471 | 1.0184 | 0.023727 | 1.0186 | 0.02373
265.22 | 18.7404 | 0.016907 | 0.0092455 | 380.829 | 399.5694 | 1.3823 | 0.0036068 | 390.1992 | 9.3702 | 387.0758 | 1.018 | 0.024445 | 1.0181 | 0.024448
265.24 | 19.186 | 0.01747 | 0.0095322 | 381.6403 | 400.8263 | 0.571 | 0.0014899 | 391.2333 | 9.593 | 388.0356 | 1.0207 | 0.025026 | 1.0208 | 0.02503
265.26 | 19.2908 | 0.017846 | 0.0096039 | 381.3713 | 400.6621 | 0.84 | 0.0021918 | 391.0167 | 9.6454 | 387.8016 | 1.0201 | 0.025163 | 1.0202 | 0.025167
265.28 | 19.1598 | 0.018222 | 0.0095322 | 381.672 | 400.8318 | 0.5393 | 0.0014072 | 391.2519 | 9.5799 | 388.0586 | 1.0207 | 0.024992 | 1.0208 | 0.024996
265.3 | 18.2686 | 0.01841 | 0.0089589 | 382.1313 | 400.3999 | 0.08 | 0.00020874 | 391.2656 | 9.1343 | 388.2208 | 1.0207 | 0.02383 | 1.0209 | 0.023833
265.32 | 17.1416 | 0.01841 | 0.0083855 | 382.9702 | 400.1118 | 0.2411 | 0.0006291 | 391.541 | 8.5708 | 388.6841 | 1.0215 | 0.02236 | 1.0216 | 0.022363
265.34 | 16.1456 | 0.01841 | 0.0077405 | 383.6198 | 399.7654 | -0.4085 | -0.0010659 | 391.6926 | 8.0728 | 389.0017 | 1.0219 | 0.02106 | 1.022 | 0.021063
265.36 | 14.5992 | 0.018222 | 0.0070237 | 383.9952 | 398.5944 | -0.7839 | -0.0020454 | 391.2948 | 7.2996 | 388.8616 | 1.0208 | 0.019043 | 1.021 | 0.019046
265.38 | 12.9217 | 0.018034 | 0.0061637 | 384.1464 | 397.0681 | -0.9351 | -0.0024399 | 390.6073 | 6.4609 | 388.4536 | 1.019 | 0.016855 | 1.0192 | 0.016857
265.4 | 11.1918 | 0.01747 | 0.0053036 | 384.6014 | 395.7932 | -1.3901 | -0.0036272 | 390.1973 | 5.5959 | 388.332 | 1.018 | 0.014599 | 1.0181 | 0.014601
265.42 | 9.095 | 0.016907 | 0.0042286 | 384.6913 | 393.7863 | -1.48 | -0.0038617 | 389.2388 | 4.5475 | 387.723 | 1.0155 | 0.011864 | 1.0156 | 0.011865
265.44 | 7.0506 | 0.01578 | 0.0031535 | 385.562 | 392.6126 | -2.3507 | -0.0061337 | 389.0873 | 3.5253 | 387.9122 | 1.0151 | 0.0091968 | 1.0152 | 0.0091981
265.46 | 4.7441 | 0.015028 | 0.0020785 | 385.8393 | 390.5834 | -2.628 | -0.0068572 | 388.2113 | 2.372 | 387.4207 | 1.0128 | 0.0061882 | 1.0129 | 0.006189
265.48 | 2.4114 | 0.013337 | 0.00093172 | 386.3248 | 388.7362 | -3.1135 | -0.008124 | 387.5305 | 1.2057 | 387.1286 | 1.011 | 0.0031454 | 1.0111 | 0.0031458
265.5 | 0.052421 | 0.010895 | 0 | 386.8406 | 386.893 | -3.6293 | -0.0094699 | 386.8668 | 0.02621 | 386.8581 | 1.0093 | 6.8378e-05 | 1.0094 | 6.8387e-05
265.52 | -2.4114 | 0.0093926 | -0.0010751 | 387.3021 | 384.8907 | -4.0908 | -0.010674 | 386.0964 | -1.2057 | 386.4983 | 1.0073 | -0.0031454 | 1.0074 | -0.0031458
265.54 | -4.7179 | 0.006387 | -0.0020068 | 387.1245 | 382.4066 | -3.9132 | -0.010211 | 384.7656 | -2.3589 | 385.5519 | 1.0038 | -0.006154 | 1.0039 | -0.0061549
265.56 | -7.0506 | 0.003757 | -0.0032969 | 386.432 | 379.3814 | -3.2207 | -0.0084037 | 382.9067 | -3.5253 | 384.0818 | 0.99893 | -0.0091968 | 0.99907 | -0.0091981
265.58 | -9.226 | 0.0028178 | -0.0044436 | 385.0176 | 375.7916 | -1.8063 | -0.0047132 | 380.4046 | -4.613 | 381.9423 | 0.9924 | -0.012035 | 0.99254 | -0.012036
265.6 | -11.1394 | 0.0020664 | -0.0053753 | 385.6619 | 374.5225 | -1.4506 | -0.003785 | 380.0922 | -5.5697 | 381.9488 | 0.99159 | -0.01453 | 0.99172 | -0.014532
265.62 | -12.8955 | 0.0015028 | -0.0061637 | 385.8566 | 372.9611 | -1.6453 | -0.0042931 | 379.4089 | -6.4477 | 381.5581 | 0.98981 | -0.016821 | 0.98994 | -0.016823
265.64 | -14.704 | 0.001315 | -0.0069521 | 385.671 | 370.967 | -1.4597 | -0.0038088 | 378.319 | -7.352 | 380.7697 | 0.98696 | -0.01918 | 0.9871 | -0.019183
265.66 | -15.9621 | 0.00075141 | -0.0075971 | 385.2426 | 369.2805 | -1.0313 | -0.002691 | 377.2615 | -7.9811 | 379.9219 | 0.9842 | -0.020821 | 0.98434 | -0.020824
265.68 | -17.2726 | 0.0003757 | -0.0080988 | 385.344 | 368.0714 | -1.1327 | -0.0029555 | 376.7077 | -8.6363 | 379.5865 | 0.98276 | -0.022531 | 0.98289 | -0.022534
265.7 | -18.0327 | 0.00018785 | -0.0085288 | 385.1718 | 367.1391 | -0.9605 | -0.0025062 | 376.1554 | -9.0164 | 379.1609 | 0.98132 | -0.023522 | 0.98145 | -0.023525
265.72 | -18.6356 | 0 | -0.0088155 | 385.1426 | 366.507 | -0.9313 | -0.00243 | 375.8248 | -9.3178 | 378.9307 | 0.98046 | -0.024308 | 0.98059 | -0.024312
265.74 | -18.9239 | -0.00018785 | -0.0090305 | 385.1929 | 366.269 | -0.9816 | -0.0025613 | 375.731 | -9.4619 | 378.8849 | 0.98021 | -0.024684 | 0.98035 | -0.024688
265.76 | -19.0811 | -0.0003757 | -0.0091022 | 384.9969 | 365.9158 | -0.7856 | -0.0020499 | 375.4563 | -9.5406 | 378.6365 | 0.9795 | -0.02489 | 0.97963 | -0.024893
265.78 | -18.7666 | -0.0003757 | -0.0088155 | 384.8023 | 366.0357 | -0.591 | -0.0015421 | 375.419 | -9.3833 | 378.5468 | 0.9794 | -0.024479 | 0.97953 | -0.024483
265.8 | -18.0852 | -0.00056356 | -0.0084572 | 384.4753 | 366.3901 | -0.264 | -0.00068885 | 375.4327 | -9.0426 | 378.4469 | 0.97943 | -0.02359 | 0.97957 | -0.023594
265.82 | -17.1416 | -0.0003757 | -0.0079555 | 384.3321 | 367.1905 | -0.1208 | -0.0003152 | 375.7613 | -8.5708 | 378.6182 | 0.98029 | -0.02236 | 0.98042 | -0.022363
265.84 | -16.0145 | -0.00018785 | -0.0073821 | 384.1403 | 368.1258 | 0.071 | 0.00018526 | 376.133 | -8.0073 | 378.8021 | 0.98126 | -0.020889 | 0.98139 | -0.020892
265.86 | -14.6254 | 0 | -0.0066654 | 383.6923 | 369.0669 | 0.519 | 0.0013542 | 376.3796 | -7.3127 | 378.8172 | 0.9819 | -0.019077 | 0.98204 | -0.01908
265.88 | -12.9217 | 0.00018785 | -0.0058053 | 383.6445 | 370.7228 | 0.5668 | 0.0014789 | 377.1836 | -6.4609 | 379.3373 | 0.984 | -0.016855 | 0.98414 | -0.016857
265.9 | -11.1656 | 0.00075141 | -0.0048736 | 382.4423 | 371.2767 | 0.769 | 0.0020065 | 376.8595 | -5.5828 | 378.7204 | 0.98316 | -0.014564 | 0.98329 | -0.014566
265.92 | -9.0688 | 0.001315 | -0.0037986 | 382.2096 | 373.1408 | 1.0017 | 0.0026137 | 377.6752 | -4.5344 | 379.1867 | 0.98528 | -0.011829 | 0.98542 | -0.011831
265.94 | -6.9457 | 0.0020664 | -0.0025802 | 382.3592 | 375.4135 | 0.8521 | 0.0022234 | 378.8863 | -3.4729 | 380.044 | 0.98844 | -0.0090601 | 0.98858 | -0.0090613
265.96 | -4.6654 | 0.0028178 | -0.0015051 | 382.1747 | 377.5093 | 1.0366 | 0.0027048 | 379.842 | -2.3327 | 380.6196 | 0.99094 | -0.0060856 | 0.99107 | -0.0060865
265.98 | -2.2541 | 0.0031935 | -0.00035835 | 381.9078 | 379.6537 | 1.3035 | 0.0034012 | 380.7808 | -1.127 | 381.1564 | 0.99339 | -0.0029403 | 0.99352 | -0.0029407
266 | 0 | 0.0035692 | 0.00064504 | 382.0737 | 382.0737 | 1.1376 | 0.0029683 | 382.0737 | 0 | 382.0737 | 0.99676 | 0 | 0.9969 | 0
266.02 | 2.4376 | 0.0043206 | 0.0017918 | 381.7921 | 384.2297 | 1.4192 | 0.0037031 | 383.0109 | 1.2188 | 382.6046 | 0.9992 | 0.0031796 | 0.99934 | 0.00318
266.04 | 4.7703 | 0.0052599 | 0.0028668 | 382.1349 | 386.9052 | 1.0764 | 0.0028086 | 384.52 | 2.3851 | 383.725 | 1.0031 | 0.0062224 | 1.0033 | 0.0062232
266.06 | 7.0506 | 0.0056356 | 0.0039419 | 382.145 | 389.1956 | 1.0663 | 0.0027823 | 385.6703 | 3.5253 | 384.4952 | 1.0061 | 0.0091968 | 1.0063 | 0.0091981
266.08 | 9.2785 | 0.0067627 | 0.004802 | 381.5413 | 390.8198 | 1.67 | 0.0043575 | 386.1805 | 4.6392 | 384.6341 | 1.0075 | 0.012103 | 1.0076 | 0.012105
266.1 | 11.218 | 0.0075141 | 0.005662 | 380.1547 | 391.3727 | 2.0566 | 0.0053663 | 385.7637 | 5.609 | 383.894 | 1.0064 | 0.014633 | 1.0065 | 0.014635
266.12 | 13.1052 | 0.0093926 | 0.0064504 | 379.7378 | 392.843 | 2.4735 | 0.0064541 | 386.2904 | 6.5526 | 384.1062 | 1.0078 | 0.017094 | 1.0079 | 0.017097
266.14 | 14.6778 | 0.012774 | 0.0070954 | 379.226 | 393.9038 | 2.9853 | 0.0077895 | 386.5649 | 7.3389 | 384.1186 | 1.0085 | 0.019146 | 1.0086 | 0.019148
266.16 | 16.0407 | 0.014089 | 0.0077405 | 379.3343 | 395.375 | 2.877 | 0.0075069 | 387.3547 | 8.0204 | 384.6812 | 1.0105 | 0.020924 | 1.0107 | 0.020927
266.18 | 17.0105 | 0.016155 | 0.0083138 | 379.8724 | 396.8829 | 2.3389 | 0.0061029 | 388.3777 | 8.5053 | 385.5426 | 1.0132 | 0.022189 | 1.0133 | 0.022192
266.2 | 18.1376 | 0.016719 | 0.0089589 | 381.878 | 400.0156 | 1.3333 | 0.003479 | 390.9468 | 9.0688 | 387.9239 | 1.0199 | 0.023659 | 1.02 | 0.023662
266.22 | 18.7142 | 0.017095 | 0.0093172 | 381.5001 | 400.2143 | 0.7112 | 0.0018557 | 390.8572 | 9.3571 | 387.7382 | 1.0197 | 0.024411 | 1.0198 | 0.024414
266.24 | 19.1074 | 0.017658 | 0.0095322 | 381.6995 | 400.8069 | 0.5118 | 0.0013354 | 391.2532 | 9.5537 | 388.0686 | 1.0207 | 0.024924 | 1.0208 | 0.024927
266.26 | 19.2122 | 0.018034 | 0.0096039 | 381.8239 | 401.0361 | 0.3874 | 0.0010108 | 391.43 | 9.6061 | 388.228 | 1.0212 | 0.025061 | 1.0213 | 0.025064
266.28 | 19.0811 | 0.01841 | 0.0095322 | 381.7792 | 400.8603 | 0.4321 | 0.0011275 | 391.3198 | 9.5406 | 388.1396 | 1.0209 | 0.02489 | 1.021 | 0.024893
266.3 | 18.19 | 0.018597 | 0.0089589 | 383.1074 | 401.2974 | 0.1039 | 0.00027111 | 392.2024 | 9.095 | 389.1707 | 1.0232 | 0.023727 | 1.0233 | 0.02373
266.32 | 17.1154 | 0.018597 | 0.0083855 | 382.5219 | 399.6373 | -0.3106 | -0.00081045 | 391.0796 | 8.5577 | 388.227 | 1.0203 | 0.022325 | 1.0204 | 0.022328
266.34 | 15.9883 | 0.018597 | 0.0078121 | 382.8077 | 398.796 | -0.5964 | -0.0015562 | 390.8019 | 7.9942 | 388.1371 | 1.0195 | 0.020855 | 1.0197 | 0.020858
266.36 | 14.704 | 0.018597 | 0.0070954 | 383.7239 | 398.4279 | -0.5126 | -0.0013375 | 391.0759 | 7.352 | 388.6252 | 1.0202 | 0.01918 | 1.0204 | 0.019183
266.38 | 12.8955 | 0.01841 | 0.0062354 | 384.2554 | 397.1509 | -1.0441 | -0.0027244 | 390.7031 | 6.4477 | 388.5539 | 1.0193 | 0.016821 | 1.0194 | 0.016823
266.4 | 11.1394 | 0.018034 | 0.0053036 | 384.5316 | 395.671 | -1.3203 | -0.003445 | 390.1013 | 5.5697 | 388.2447 | 1.0177 | 0.01453 | 1.0178 | 0.014532
266.42 | 8.9639 | 0.017095 | 0.0042286 | 384.8217 | 393.7856 | -1.6104 | -0.004202 | 389.3037 | 4.482 | 387.8097 | 1.0156 | 0.011693 | 1.0158 | 0.011694
266.44 | 6.8671 | 0.016719 | 0.0031535 | 385.3183 | 392.1854 | -2.107 | -0.0054978 | 388.7519 | 3.4336 | 387.6073 | 1.0142 | 0.0089575 | 1.0143 | 0.0089587
266.46 | 4.6392 | 0.015967 | 0.0020785 | 385.7641 | 390.4033 | -2.5528 | -0.006661 | 388.0837 | 2.3196 | 387.3105 | 1.0124 | 0.0060514 | 1.0126 | 0.0060523
266.48 | 2.2279 | 0.014277 | 0.00093172 | 386.3884 | 388.6163 | -3.1771 | -0.00829 | 387.5023 | 1.1139 | 387.131 | 1.0109 | 0.0029061 | 1.0111 | 0.0029065
266.5 | -0.13105 | 0.011835 | -7.1671e-05 | 386.9732 | 386.8421 | -3.7619 | -0.0098159 | 386.9077 | -0.065526 | 386.9295 | 1.0094 | -0.00017095 | 1.0095 | -0.00017097
266.52 | -2.49 | 0.0090169 | -0.00093172 | 387.457 | 384.967 | -4.2457 | -0.011078 | 386.212 | -1.245 | 386.627 | 1.0076 | -0.003248 | 1.0077 | -0.0032484
266.54 | -4.8489 | 0.0060113 | -0.0020068 | 387.5359 | 382.687 | -4.3246 | -0.011284 | 385.1114 | -2.4245 | 385.9196 | 1.0047 | -0.006325 | 1.0048 | -0.0063258
266.56 | -7.103 | 0.0046963 | -0.0032252 | 386.6103 | 379.5073 | -3.399 | -0.008869 | 383.0588 | -3.5515 | 384.2426 | 0.99933 | -0.0092652 | 0.99947 | -0.0092665
266.58 | -9.3047 | 0.0024421 | -0.0044436 | 386.3606 | 377.0559 | -2.1493 | -0.0056081 | 381.7083 | -4.6523 | 383.259 | 0.99581 | -0.012137 | 0.99594 | -0.012139
266.6 | -11.087 | 0.0020664 | -0.005447 | 385.8181 | 374.7311 | -1.6068 | -0.0041926 | 380.2746 | -5.5435 | 382.1224 | 0.99207 | -0.014462 | 0.9922 | -0.014464
266.62 | -13.079 | 0.0015028 | -0.0062354 | 385.6227 | 372.5437 | -1.4114 | -0.0036827 | 379.0832 | -6.5395 | 381.263 | 0.98896 | -0.01706 | 0.98909 | -0.017063
266.64 | -14.5992 | 0.00093926 | -0.0069521 | 385.8572 | 371.258 | -1.6459 | -0.0042946 | 378.5576 | -7.2996 | 380.9908 | 0.98759 | -0.019043 | 0.98772 | -0.019046
266.66 | -16.1456 | 0.00075141 | -0.0076688 | 385.3613 | 369.2157 | -1.15 | -0.0030007 | 377.2885 | -8.0728 | 379.9794 | 0.98428 | -0.02106 | 0.98441 | -0.021063
266.68 | -17.2202 | 0.0003757 | -0.0081705 | 385.2242 | 368.004 | -1.0129 | -0.0026429 | 376.6141 | -8.6101 | 379.4841 | 0.98252 | -0.022462 | 0.98265 | -0.022465
266.7 | -17.9541 | 0.00018785 | -0.0084572 | 385.5555 | 367.6014 | -1.3442 | -0.0035074 | 376.5785 | -8.977 | 379.5708 | 0.98242 | -0.023419 | 0.98256 | -0.023423
266.72 | -18.7142 | 0 | -0.0088872 | 385.2867 | 366.5725 | -1.0754 | -0.002806 | 375.9296 | -9.3571 | 379.0486 | 0.98073 | -0.024411 | 0.98086 | -0.024414
266.74 | -18.7404 | -0.00018785 | -0.0089589 | 385.2529 | 366.5125 | -1.0416 | -0.0027178 | 375.8827 | -9.3702 | 379.0061 | 0.98061 | -0.024445 | 0.98074 | -0.024448
266.76 | -18.8453 | -0.00018785 | -0.0090305 | 384.9755 | 366.1302 | -0.7642 | -0.001994 | 375.5529 | -9.4226 | 378.6937 | 0.97975 | -0.024582 | 0.97988 | -0.024585
266.78 | -18.5569 | -0.0003757 | -0.0088155 | 384.8881 | 366.3312 | -0.6768 | -0.001766 | 375.6096 | -9.2785 | 378.7025 | 0.9799 | -0.024206 | 0.98003 | -0.024209
266.8 | -18.1376 | -0.00018785 | -0.0085288 | 384.9523 | 366.8147 | -0.741 | -0.0019335 | 375.8835 | -9.0688 | 378.9064 | 0.98061 | -0.023659 | 0.98074 | -0.023662
266.82 | -17.2726 | -0.00018785 | -0.0080271 | 384.5549 | 367.2823 | -0.3436 | -0.00089655 | 375.9186 | -8.6363 | 378.7974 | 0.9807 | -0.022531 | 0.98084 | -0.022534
266.84 | -15.8573 | -0.00018785 | -0.0073821 | 384.3008 | 368.4435 | -0.0895 | -0.00023353 | 376.3722 | -7.9286 | 379.015 | 0.98188 | -0.020684 | 0.98202 | -0.020687
266.86 | -14.6254 | 0.00018785 | -0.0065937 | 383.9683 | 369.3429 | 0.243 | 0.00063406 | 376.6556 | -7.3127 | 379.0932 | 0.98262 | -0.019077 | 0.98276 | -0.01908
266.88 | -12.8955 | 0.00056356 | -0.0058053 | 383.8953 | 370.9998 | 0.316 | 0.00082454 | 377.4476 | -6.4477 | 379.5968 | 0.98469 | -0.016821 | 0.98482 | -0.016823
266.9 | -11.1132 | 0.0011271 | -0.004802 | 382.7768 | 371.6636 | 0.4345 | 0.0011337 | 377.2202 | -5.5566 | 379.0724 | 0.9841 | -0.014496 | 0.98423 | -0.014498
266.92 | -9.1212 | 0.0015028 | -0.0037986 | 382.5944 | 373.4732 | 0.6169 | 0.0016097 | 378.0338 | -4.5606 | 379.554 | 0.98622 | -0.011898 | 0.98635 | -0.011899
266.94 | -6.8933 | 0.0020664 | -0.0025802 | 382.6909 | 375.7976 | 0.5204 | 0.0013579 | 379.2442 | -3.4467 | 380.3931 | 0.98938 | -0.0089917 | 0.98951 | -0.0089929
266.96 | -4.5868 | 0.0024421 | -0.0014334 | 382.1877 | 377.6009 | 1.0236 | 0.0026709 | 379.8943 | -2.2934 | 380.6588 | 0.99107 | -0.0059831 | 0.99121 | -0.0059839
266.98 | -2.3589 | 0.0031935 | -0.00035835 | 382.4172 | 380.0583 | 0.7941 | 0.002072 | 381.2377 | -1.1795 | 381.6309 | 0.99458 | -0.003077 | 0.99471 | -0.0030774
267 | 0.10484 | 0.0041327 | 0.00071671 | 382.3843 | 382.4891 | 0.827 | 0.0021579 | 382.4367 | 0.052421 | 382.4192 | 0.99771 | 0.00013676 | 0.99784 | 0.00013678
267.02 | 2.4638 | 0.0046963 | 0.0018634 | 382.5225 | 384.9863 | 0.6888 | 0.0017973 | 383.7544 | 1.2319 | 383.3438 | 1.0011 | 0.0032138 | 1.0013 | 0.0032142
267.04 | 4.7179 | 0.005072 | 0.0029385 | 382.5851 | 387.303 | 0.6262 | 0.0016339 | 384.944 | 2.3589 | 384.1577 | 1.0042 | 0.006154 | 1.0044 | 0.0061549
267.06 | 7.2603 | 0.006387 | 0.0039419 | 382.0911 | 389.3514 | 1.1202 | 0.0029229 | 385.7212 | 3.6301 | 384.5112 | 1.0063 | 0.0094703 | 1.0064 | 0.0094716
267.08 | 9.2785 | 0.0078898 | 0.0048736 | 381.7021 | 390.9806 | 1.5092 | 0.0039379 | 386.3413 | 4.6392 | 384.7949 | 1.0079 | 0.012103 | 1.008 | 0.012105
267.1 | 11.2705 | 0.0086412 | 0.005662 | 381.41 | 392.6805 | 1.8013 | 0.0047001 | 387.0452 | 5.6352 | 385.1668 | 1.0097 | 0.014701 | 1.0099 | 0.014703
267.12 | 13.079 | 0.010708 | 0.0064504 | 380.0329 | 393.1119 | 2.1784 | 0.0056841 | 386.5724 | 6.5395 | 384.3926 | 1.0085 | 0.01706 | 1.0086 | 0.017063
267.14 | 14.7564 | 0.012023 | 0.0070954 | 379.4948 | 394.2512 | 2.7165 | 0.0070881 | 386.873 | 7.3782 | 384.4136 | 1.0093 | 0.019248 | 1.0094 | 0.019251
267.16 | 16.1456 | 0.014465 | 0.0077405 | 380.73 | 396.8756 | 2.4813 | 0.0064744 | 388.8028 | 8.0728 | 386.1119 | 1.0143 | 0.02106 | 1.0145 | 0.021063
267.18 | 17.2464 | 0.016531 | 0.0084572 | 380.6759 | 397.9223 | 1.5354 | 0.0040063 | 389.2991 | 8.6232 | 386.4247 | 1.0156 | 0.022496 | 1.0157 | 0.022499
267.2 | 18.2948 | 0.01747 | 0.0091022 | 381.8043 | 400.0991 | 0.407 | 0.001062 | 390.9517 | 9.1474 | 387.9026 | 1.0199 | 0.023864 | 1.0201 | 0.023867
267.22 | 18.819 | 0.017658 | 0.0093172 | 381.4682 | 400.2872 | 0.7431 | 0.001939 | 390.8777 | 9.4095 | 387.7412 | 1.0197 | 0.024548 | 1.0199 | 0.024551
267.24 | 19.2646 | 0.018034 | 0.0096039 | 381.7497 | 401.0143 | 0.4616 | 0.0012044 | 391.382 | 9.6323 | 388.1712 | 1.021 | 0.025129 | 1.0212 | 0.025132
267.26 | 19.4481 | 0.01841 | 0.0096756 | 381.6885 | 401.1366 | 0.5228 | 0.0013641 | 391.4125 | 9.724 | 388.1712 | 1.0211 | 0.025368 | 1.0213 | 0.025372
267.28 | 19.2122 | 0.018785 | 0.0095322 | 381.9311 | 401.1433 | 0.2802 | 0.00073112 | 391.5372 | 9.6061 | 388.3352 | 1.0214 | 0.025061 | 1.0216 | 0.025064
267.3 | 18.2424 | 0.018973 | 0.0089589 | 381.9738 | 400.2162 | 0.2375 | 0.00061971 | 391.095 | 9.1212 | 388.0546 | 1.0203 | 0.023796 | 1.0204 | 0.023799
267.32 | 17.2202 | 0.018973 | 0.0084572 | 383.8463 | 401.0665 | -0.635 | -0.0016569 | 392.4564 | 8.6101 | 389.5864 | 1.0238 | 0.022462 | 1.024 | 0.022465
267.34 | 16.0932 | 0.018973 | 0.0078838 | 383.9426 | 400.0358 | -0.7313 | -0.0019082 | 391.9892 | 8.0466 | 389.307 | 1.0226 | 0.020992 | 1.0228 | 0.020995
267.36 | 14.6254 | 0.018785 | 0.0070954 | 384.1799 | 398.8053 | -0.9686 | -0.0025274 | 391.4926 | 7.3127 | 389.055 | 1.0213 | 0.019077 | 1.0215 | 0.01908
267.38 | 12.9741 | 0.01841 | 0.006307 | 384.5461 | 397.5202 | -1.3348 | -0.0034829 | 391.0332 | 6.4871 | 388.8708 | 1.0201 | 0.016924 | 1.0203 | 0.016926
267.4 | 11.2967 | 0.018222 | 0.0053753 | 384.6907 | 395.9874 | -1.4794 | -0.0038602 | 390.339 | 5.6483 | 388.4563 | 1.0183 | 0.014735 | 1.0185 | 0.014737
267.42 | 9.1212 | 0.01747 | 0.0043003 | 384.8247 | 393.9459 | -1.6134 | -0.0042098 | 389.3853 | 4.5606 | 387.8651 | 1.0158 | 0.011898 | 1.016 | 0.011899
267.44 | 6.9982 | 0.016907 | 0.0032252 | 385.6373 | 392.6355 | -2.426 | -0.0063301 | 389.1364 | 3.4991 | 387.97 | 1.0152 | 0.0091285 | 1.0153 | 0.0091297
267.46 | 4.6392 | 0.015404 | 0.0020785 | 386.058 | 390.6972 | -2.8467 | -0.0074279 | 388.3776 | 2.3196 | 387.6044 | 1.0132 | 0.0060514 | 1.0133 | 0.0060523
267.48 | 2.3327 | 0.013525 | 0.0010034 | 386.6506 | 388.9833 | -3.4393 | -0.0089741 | 387.817 | 1.1664 | 387.4282 | 1.0117 | 0.0030428 | 1.0119 | 0.0030432
267.5 | 0.02621 | 0.011083 | 0 | 387.2489 | 387.2751 | -4.0376 | -0.010535 | 387.262 | 0.013105 | 387.2576 | 1.0103 | 3.4189e-05 | 1.0104 | 3.4194e-05
267.52 | -2.4376 | 0.0097683 | -0.00093172 | 387.8066 | 385.369 | -4.5953 | -0.01199 | 386.5878 | -1.2188 | 386.9941 | 1.0085 | -0.0031796 | 1.0087 | -0.00318
267.54 | -4.7179 | 0.0080776 | -0.0019351 | 387.9855 | 383.2676 | -4.7742 | -0.012457 | 385.6266 | -2.3589 | 386.4129 | 1.006 | -0.006154 | 1.0062 | -0.0061549
267.56 | -6.9457 | 0.0039449 | -0.0030819 | 387.0878 | 380.1421 | -3.8765 | -0.010115 | 383.6149 | -3.4729 | 384.7726 | 1.0008 | -0.0090601 | 1.0009 | -0.0090613
267.58 | -9.1474 | 0.0030056 | -0.0043003 | 385.5343 | 376.3869 | -2.323 | -0.0060614 | 380.9606 | -4.5737 | 382.4852 | 0.99385 | -0.011932 | 0.99399 | -0.011934
267.6 | -11.087 | 0.0024421 | -0.005447 | 385.8731 | 374.7861 | -1.6618 | -0.0043361 | 380.3296 | -5.5435 | 382.1774 | 0.99221 | -0.014462 | 0.99234 | -0.014464
267.62 | -12.9217 | 0.0018785 | -0.0061637 | 384.7298 | 371.8081 | -1.5185 | -0.0039622 | 378.2689 | -6.4609 | 380.4226 | 0.98683 | -0.016855 | 0.98697 | -0.016857
267.64 | -14.6516 | 0.0015028 | -0.0068804 | 384.537 | 369.8854 | -1.3257 | -0.0034591 | 377.2112 | -7.3258 | 379.6531 | 0.98407 | -0.019112 | 0.98421 | -0.019114
267.66 | -16.0407 | 0.001315 | -0.0075254 | 385.8492 | 369.8085 | -1.6379 | -0.0042738 | 377.8288 | -8.0204 | 380.5023 | 0.98568 | -0.020924 | 0.98582 | -0.020927
267.68 | -17.1678 | 0.00075141 | -0.0080271 | 385.5457 | 368.3779 | -1.3344 | -0.0034818 | 376.9618 | -8.5839 | 379.8231 | 0.98342 | -0.022394 | 0.98356 | -0.022397
267.7 | -18.0852 | 0.0003757 | -0.0084572 | 385.3852 | 367.3 | -1.1739 | -0.003063 | 376.3426 | -9.0426 | 379.3568 | 0.98181 | -0.02359 | 0.98194 | -0.023594
267.72 | -18.7142 | 0.00018785 | -0.0088155 | 385.1396 | 366.4254 | -0.9283 | -0.0024222 | 375.7825 | -9.3571 | 378.9015 | 0.98035 | -0.024411 | 0.98048 | -0.024414
267.74 | -18.819 | 0 | -0.0089589 | 385.3545 | 366.5355 | -1.1432 | -0.0029829 | 375.945 | -9.4095 | 379.0815 | 0.98077 | -0.024548 | 0.9809 | -0.024551
267.76 | -18.9763 | 0 | -0.0090305 | 385.1586 | 366.1823 | -0.9473 | -0.0024718 | 375.6704 | -9.4882 | 378.8332 | 0.98005 | -0.024753 | 0.98019 | -0.024756
267.78 | -18.7404 | 0 | -0.0087439 | 384.8318 | 366.0914 | -0.6205 | -0.0016191 | 375.4616 | -9.3702 | 378.585 | 0.97951 | -0.024445 | 0.97964 | -0.024448
267.8 | -18.1376 | 0 | -0.0083855 | 384.7773 | 366.6397 | -0.566 | -0.00148 | 375.7085 | -9.0688 | 378.7314 | 0.98015 | -0.023659 | 0.98029 | -0.023662
267.82 | -17.1154 | 0 | -0.0078838 | 384.5893 | 367.4739 | -0.378 | -0.00098631 | 376.0316 | -8.5577 | 378.8842 | 0.981 | -0.022325 | 0.98113 | -0.022328
267.84 | -16.0145 | 0 | -0.0072388 | 384.2414 | 368.2269 | -0.0301 | -7.854e-05 | 376.2341 | -8.0073 | 378.9032 | 0.98152 | -0.020889 | 0.98166 | -0.020892
267.86 | -14.6778 | 0.0003757 | -0.0065937 | 384.1136 | 369.4358 | 0.0977 | 0.00025493 | 376.7747 | -7.3389 | 379.221 | 0.98293 | -0.019146 | 0.98307 | -0.019148
267.88 | -13.079 | 0.00075141 | -0.0057337 | 382.844 | 369.765 | 0.3673 | 0.00095839 | 376.3045 | -6.5395 | 378.4843 | 0.98171 | -0.01706 | 0.98184 | -0.017063
267.9 | -11.087 | 0.001315 | -0.004802 | 382.5306 | 371.4436 | 0.6807 | 0.0017761 | 376.9871 | -5.5435 | 378.8349 | 0.98349 | -0.014462 | 0.98362 | -0.014464
267.92 | -9.0688 | 0.0015028 | -0.0037269 | 382.781 | 373.7122 | 0.4303 | 0.0011228 | 378.2466 | -4.5344 | 379.7581 | 0.98677 | -0.011829 | 0.98691 | -0.011831
267.94 | -6.9195 | 0.0020664 | -0.0025802 | 382.5453 | 375.6258 | 0.666 | 0.0017378 | 379.0855 | -3.4598 | 380.2388 | 0.98896 | -0.0090259 | 0.9891 | -0.0090271
267.96 | -4.6917 | 0.0028178 | -0.0014334 | 382.0114 | 377.3197 | 1.1999 | 0.0031309 | 379.6656 | -2.3458 | 380.4475 | 0.99048 | -0.0061198 | 0.99061 | -0.0061207
267.98 | -2.2017 | 0.0035692 | -0.00021501 | 382.3524 | 380.1507 | 0.8589 | 0.0022411 | 381.2516 | -1.1008 | 381.6185 | 0.99461 | -0.0028719 | 0.99475 | -0.0028723
268 | 0 | 0.0039449 | 0.00071671 | 381.9771 | 381.9771 | 1.2342 | 0.0032204 | 381.9771 | 0 | 381.9771 | 0.99651 | 0 | 0.99664 | 0
268.02 | 2.3065 | 0.0048842 | 0.0018634 | 382.1595 | 384.466 | 1.0518 | 0.0027444 | 383.3128 | 1.1533 | 382.9283 | 0.99999 | 0.0030086 | 1.0001 | 0.003009
268.04 | 4.7179 | 0.0052599 | 0.0029385 | 382.2379 | 386.9558 | 0.9734 | 0.0025399 | 384.5968 | 2.3589 | 383.8105 | 1.0033 | 0.006154 | 1.0035 | 0.0061549
268.06 | 7.0506 | 0.0061991 | 0.0040136 | 382.1602 | 389.2108 | 1.0511 | 0.0027426 | 385.6855 | 3.5253 | 384.5104 | 1.0062 | 0.0091968 | 1.0063 | 0.0091981
268.08 | 9.226 | 0.0073262 | 0.0048736 | 380.8639 | 390.0899 | 1.3474 | 0.0035158 | 385.4769 | 4.613 | 383.9392 | 1.0056 | 0.012035 | 1.0058 | 0.012036
268.1 | 11.1918 | 0.0090169 | 0.0057337 | 381.5361 | 392.7279 | 1.6752 | 0.0043711 | 387.132 | 5.5959 | 385.2667 | 1.01 | 0.014599 | 1.0101 | 0.014601
268.12 | 13.1314 | 0.0099562 | 0.0065221 | 380.6413 | 393.7727 | 2.57 | 0.0067059 | 387.207 | 6.5657 | 385.0184 | 1.0102 | 0.017129 | 1.0103 | 0.017131
268.14 | 14.6254 | 0.011083 | 0.0071671 | 380.4352 | 395.0606 | 2.7761 | 0.0072436 | 387.7479 | 7.3127 | 385.3103 | 1.0116 | 0.019077 | 1.0117 | 0.01908
268.16 | 16.1456 | 0.013525 | 0.0077405 | 380.3532 | 396.4988 | 2.8581 | 0.0074576 | 388.426 | 8.0728 | 385.7351 | 1.0133 | 0.02106 | 1.0135 | 0.021063
268.18 | 16.9581 | 0.016719 | 0.0083855 | 380.1769 | 397.135 | 2.0344 | 0.0053083 | 388.656 | 8.4791 | 385.8296 | 1.0139 | 0.02212 | 1.0141 | 0.022123
268.2 | 18.0589 | 0.01747 | 0.0090305 | 381.0507 | 399.1096 | 1.1606 | 0.0030283 | 390.0802 | 9.0295 | 387.0703 | 1.0176 | 0.023556 | 1.0178 | 0.023559
268.22 | 18.7928 | 0.018222 | 0.0094606 | 381.6849 | 400.4777 | 0.5264 | 0.0013735 | 391.0813 | 9.3964 | 387.9492 | 1.0203 | 0.024513 | 1.0204 | 0.024517
268.24 | 19.1336 | 0.01841 | 0.0096039 | 381.8373 | 400.9709 | 0.374 | 0.00097587 | 391.4041 | 9.5668 | 388.2152 | 1.0211 | 0.024958 | 1.0212 | 0.024961
268.26 | 19.3695 | 0.018785 | 0.0097472 | 381.7571 | 401.1266 | 0.4542 | 0.0011851 | 391.4418 | 9.6847 | 388.2136 | 1.0212 | 0.025266 | 1.0213 | 0.025269
268.28 | 19.0811 | 0.018973 | 0.0096039 | 382.1104 | 401.1915 | 0.1009 | 0.00026328 | 391.651 | 9.5406 | 388.4708 | 1.0217 | 0.02489 | 1.0219 | 0.024893
268.3 | 18.0852 | 0.019161 | 0.0090305 | 382.3505 | 400.4357 | -0.1392 | -0.00036321 | 391.3931 | 9.0426 | 388.3789 | 1.0211 | 0.02359 | 1.0212 | 0.023594
268.32 | 17.2202 | 0.019161 | 0.0085288 | 383.6738 | 400.894 | -0.4625 | -0.0012068 | 392.2839 | 8.6101 | 389.4139 | 1.0234 | 0.022462 | 1.0235 | 0.022465
268.34 | 15.9097 | 0.019161 | 0.0078838 | 382.9358 | 398.8455 | -0.7245 | -0.0018904 | 390.8906 | 7.9548 | 388.239 | 1.0198 | 0.020753 | 1.0199 | 0.020756
268.36 | 14.5992 | 0.018973 | 0.0071671 | 383.3271 | 397.9263 | -1.1158 | -0.00291 | 390.6267 | 7.2996 | 388.1935 | 1.0191 | 0.019043 | 1.0192 | 0.019046
268.38 | 12.9479 | 0.018785 | 0.006307 | 384.4778 | 397.4257 | -1.2665 | -0.0033047 | 390.9518 | 6.474 | 388.7938 | 1.0199 | 0.016889 | 1.0201 | 0.016892
268.4 | 11.087 | 0.018034 | 0.0053753 | 384.796 | 395.883 | -1.5847 | -0.0041349 | 390.3395 | 5.5435 | 388.4917 | 1.0183 | 0.014462 | 1.0185 | 0.014464
268.42 | 9.1212 | 0.017658 | 0.0044436 | 385.213 | 394.3342 | -2.0017 | -0.005223 | 389.7736 | 4.5606 | 388.2534 | 1.0168 | 0.011898 | 1.017 | 0.011899
268.44 | 6.8671 | 0.017095 | 0.0032252 | 385.5803 | 392.4474 | -2.369 | -0.0061814 | 389.0139 | 3.4336 | 387.8693 | 1.0149 | 0.0089575 | 1.015 | 0.0089587
268.46 | 4.6392 | 0.01484 | 0.0021501 | 386.1982 | 390.8374 | -2.9869 | -0.0077937 | 388.5178 | 2.3196 | 387.7446 | 1.0136 | 0.0060514 | 1.0137 | 0.0060523
268.48 | 2.2279 | 0.013901 | 0.0010034 | 386.6248 | 388.8527 | -3.4135 | -0.0089068 | 387.7387 | 1.1139 | 387.3674 | 1.0115 | 0.0029061 | 1.0117 | 0.0029065
268.5 | -0.15726 | 0.011459 | 0 | 387.2042 | 387.0469 | -3.9929 | -0.010419 | 387.1256 | -0.078631 | 387.1518 | 1.0099 | -0.00020513 | 1.0101 | -0.00020516
268.52 | -2.49 | 0.0084533 | -0.00093172 | 387.2782 | 384.7882 | -4.0669 | -0.010612 | 386.0332 | -1.245 | 386.4482 | 1.0071 | -0.003248 | 1.0072 | -0.0032484
268.54 | -4.6392 | 0.0069505 | -0.0019351 | 387.7637 | 383.1245 | -4.5524 | -0.011879 | 385.4441 | -2.3196 | 386.2173 | 1.0056 | -0.0060514 | 1.0057 | -0.0060523
268.56 | -6.972 | 0.0054477 | -0.0031535 | 386.3947 | 379.4227 | -3.1834 | -0.0083064 | 382.9087 | -3.486 | 384.0707 | 0.99894 | -0.0090943 | 0.99907 | -0.0090955
268.58 | -9.095 | 0.0030056 | -0.0043003 | 386.3696 | 377.2746 | -2.1583 | -0.0056316 | 381.8221 | -4.5475 | 383.3379 | 0.9961 | -0.011864 | 0.99624 | -0.011865
268.6 | -11.3229 | 0.0020664 | -0.0053753 | 385.5254 | 374.2025 | -1.3141 | -0.0034289 | 379.864 | -5.6614 | 381.7511 | 0.99099 | -0.01477 | 0.99113 | -0.014772
268.62 | -12.8693 | 0.0016907 | -0.0061637 | 385.4508 | 372.5815 | -1.2395 | -0.0032342 | 379.0162 | -6.4346 | 381.161 | 0.98878 | -0.016787 | 0.98892 | -0.016789
268.64 | -14.573 | 0.001315 | -0.0068804 | 385.466 | 370.893 | -1.2547 | -0.0032739 | 378.1795 | -7.2865 | 380.6083 | 0.9866 | -0.019009 | 0.98673 | -0.019012
268.66 | -16.0407 | 0.00093926 | -0.0075254 | 385.4814 | 369.4407 | -1.2701 | -0.0033141 | 377.461 | -8.0204 | 380.1345 | 0.98473 | -0.020924 | 0.98486 | -0.020927
268.68 | -17.1678 | 0.00056356 | -0.0080988 | 385.6552 | 368.4874 | -1.4439 | -0.0037676 | 377.0713 | -8.5839 | 379.9326 | 0.98371 | -0.022394 | 0.98384 | -0.022397
268.7 | -18.1114 | 0.00018785 | -0.0084572 | 385.1145 | 367.0031 | -0.9032 | -0.0023567 | 376.0588 | -9.0557 | 379.0774 | 0.98107 | -0.023625 | 0.9812 | -0.023628
268.72 | -18.5045 | 0.00018785 | -0.0087439 | 384.9933 | 366.4888 | -0.782 | -0.0020405 | 375.741 | -9.2523 | 378.8251 | 0.98024 | -0.024137 | 0.98037 | -0.024141
268.74 | -19.0287 | 0 | -0.0090305 | 385.0331 | 366.0044 | -0.8218 | -0.0021443 | 375.5187 | -9.5144 | 378.6902 | 0.97966 | -0.024821 | 0.97979 | -0.024825
268.76 | -18.9501 | -0.00018785 | -0.0090305 | 384.9787 | 366.0286 | -0.7674 | -0.0020024 | 375.5037 | -9.475 | 378.662 | 0.97962 | -0.024719 | 0.97975 | -0.024722
268.78 | -18.688 | -0.00018785 | -0.0087439 | 384.6767 | 365.9887 | -0.4654 | -0.0012144 | 375.3327 | -9.344 | 378.4474 | 0.97917 | -0.024377 | 0.97931 | -0.02438
268.8 | -18.0589 | -0.00018785 | -0.0083855 | 384.4362 | 366.3773 | -0.2249 | -0.00058683 | 375.4067 | -9.0295 | 378.4166 | 0.97937 | -0.023556 | 0.9795 | -0.023559
268.82 | -17.0892 | -0.00018785 | -0.0078838 | 384.0883 | 366.9991 | 0.123 | 0.00032094 | 375.5437 | -8.5446 | 378.3919 | 0.97972 | -0.022291 | 0.97986 | -0.022294
268.84 | -15.8835 | -0.00018785 | -0.0073104 | 384.1337 | 368.2502 | 0.0776 | 0.00020248 | 376.192 | -7.9417 | 378.8392 | 0.98141 | -0.020719 | 0.98155 | -0.020721
268.86 | -14.573 | 0.0003757 | -0.0065937 | 384.2195 | 369.6465 | -0.0082 | -2.1396e-05 | 376.933 | -7.2865 | 379.3618 | 0.98335 | -0.019009 | 0.98348 | -0.019012
268.88 | -12.8955 | 0.00093926 | -0.0057337 | 383.8675 | 370.972 | 0.3438 | 0.00089707 | 377.4198 | -6.4477 | 379.569 | 0.98462 | -0.016821 | 0.98475 | -0.016823
268.9 | -11.1132 | 0.0011271 | -0.004802 | 383.7736 | 372.6604 | 0.4377 | 0.0011421 | 378.217 | -5.5566 | 380.0692 | 0.9867 | -0.014496 | 0.98683 | -0.014498
268.92 | -8.9377 | 0.0016907 | -0.0037269 | 382.3027 | 373.365 | 0.9086 | 0.0023708 | 377.8338 | -4.4689 | 379.3235 | 0.9857 | -0.011658 | 0.98583 | -0.01166
268.94 | -6.8671 | 0.0020664 | -0.0025085 | 382.2029 | 375.3358 | 1.0084 | 0.0026312 | 378.7693 | -3.4336 | 379.9139 | 0.98814 | -0.0089575 | 0.98827 | -0.0089587
268.96 | -4.5868 | 0.0026299 | -0.0013617 | 382.2244 | 377.6376 | 0.9869 | 0.0025751 | 379.931 | -2.2934 | 380.6955 | 0.99117 | -0.0059831 | 0.9913 | -0.0059839
268.98 | -2.2279 | 0.0033813 | -0.00028668 | 382.1747 | 379.9468 | 1.0366 | 0.0027048 | 381.0608 | -1.1139 | 381.4321 | 0.99412 | -0.0029061 | 0.99425 | -0.0029065
269 | 0.15726 | 0.0043206 | 0.00071671 | 381.9546 | 382.1119 | 1.2567 | 0.0032791 | 382.0332 | 0.078631 | 382.007 | 0.99665 | 0.00020513 | 0.99679 | 0.00020516
269.02 | 2.5162 | 0.0046963 | 0.0017918 | 381.7806 | 384.2968 | 1.4307 | 0.0037331 | 383.0387 | 1.2581 | 382.6193 | 0.99928 | 0.0032821 | 0.99941 | 0.0032826
269.04 | 4.7441 | 0.0054477 | 0.0028668 | 382.2612 | 387.0053 | 0.9501 | 0.0024791 | 384.6332 | 2.372 | 383.8426 | 1.0034 | 0.0061882 | 1.0036 | 0.006189
269.06 | 7.1292 | 0.0058234 | 0.0039419 | 382.0683 | 389.1975 | 1.143 | 0.0029824 | 385.6329 | 3.5646 | 384.4447 | 1.006 | 0.0092994 | 1.0062 | 0.0093007
269.08 | 9.3047 | 0.0071384 | 0.0049453 | 381.7469 | 391.0516 | 1.4644 | 0.003821 | 386.3992 | 4.6523 | 384.8485 | 1.008 | 0.012137 | 1.0082 | 0.012139
269.1 | 11.3491 | 0.0086412 | 0.0057337 | 381.2803 | 392.6294 | 1.931 | 0.0050385 | 386.9548 | 5.6745 | 385.0633 | 1.0095 | 0.014804 | 1.0096 | 0.014806
269.12 | 13.1314 | 0.010708 | 0.0064504 | 381.0299 | 394.1613 | 2.1814 | 0.0056919 | 387.5956 | 6.5657 | 385.407 | 1.0112 | 0.017129 | 1.0113 | 0.017131
269.14 | 14.7564 | 0.012023 | 0.0070954 | 380.7837 | 395.5401 | 2.4276 | 0.0063343 | 388.1619 | 7.3782 | 385.7025 | 1.0126 | 0.019248 | 1.0128 | 0.019251
269.16 | 16.1718 | 0.014465 | 0.0077405 | 380.6229 | 396.7947 | 2.5884 | 0.0067539 | 388.7088 | 8.0859 | 386.0135 | 1.0141 | 0.021095 | 1.0142 | 0.021097
269.18 | 17.1416 | 0.016531 | 0.0084572 | 381.4334 | 398.575 | 1.7779 | 0.0046391 | 390.0042 | 8.5708 | 387.1473 | 1.0174 | 0.02236 | 1.0176 | 0.022363
269.2 | 18.19 | 0.01747 | 0.0090305 | 381.4915 | 399.6815 | 0.7198 | 0.0018782 | 390.5865 | 9.095 | 387.5548 | 1.019 | 0.023727 | 1.0191 | 0.02373
269.22 | 18.8715 | 0.018034 | 0.0093889 | 381.9401 | 400.8116 | 0.2712 | 0.00070764 | 391.3758 | 9.4357 | 388.2306 | 1.021 | 0.024616 | 1.0212 | 0.024619
269.24 | 19.2908 | 0.018597 | 0.0096039 | 381.9567 | 401.2475 | 0.2546 | 0.00066433 | 391.6021 | 9.6454 | 388.387 | 1.0216 | 0.025163 | 1.0218 | 0.025167
269.26 | 19.3432 | 0.018973 | 0.0097472 | 382.3389 | 401.6821 | -0.1276 | -0.00033295 | 392.0105 | 9.6716 | 388.7866 | 1.0227 | 0.025231 | 1.0228 | 0.025235
269.28 | 19.186 | 0.019161 | 0.0096039 | 382.2392 | 401.4252 | -0.0279 | -7.2799e-05 | 391.8322 | 9.593 | 388.6345 | 1.0222 | 0.025026 | 1.0224 | 0.02503
269.3 | 18.19 | 0.019161 | 0.0090305 | 383.552 | 401.742 | -0.3407 | -0.00088899 | 392.647 | 9.095 | 389.6153 | 1.0243 | 0.023727 | 1.0245 | 0.02373
269.32 | 17.3513 | 0.019161 | 0.0085288 | 382.8322 | 400.1835 | -0.6209 | -0.0016201 | 391.5078 | 8.6756 | 388.616 | 1.0214 | 0.022633 | 1.0215 | 0.022636
269.34 | 16.0932 | 0.019161 | 0.0078121 | 384.1579 | 400.2511 | -0.9466 | -0.00247 | 392.2045 | 8.0466 | 389.5223 | 1.0232 | 0.020992 | 1.0233 | 0.020995
269.36 | 14.7564 | 0.018973 | 0.0071671 | 383.1476 | 397.904 | -0.9363 | -0.0024431 | 390.5258 | 7.3782 | 388.0664 | 1.0188 | 0.019248 | 1.0189 | 0.019251
269.38 | 13.1576 | 0.018597 | 0.006307 | 383.6975 | 396.8551 | -1.4862 | -0.0038779 | 390.2763 | 6.5788 | 388.0834 | 1.0182 | 0.017163 | 1.0183 | 0.017165
269.4 | 11.4277 | 0.018222 | 0.0055187 | 384.8065 | 396.2342 | -1.5952 | -0.0041623 | 390.5204 | 5.7139 | 388.6157 | 1.0188 | 0.014906 | 1.0189 | 0.014908
269.42 | 9.226 | 0.017658 | 0.0043719 | 385.3422 | 394.5682 | -2.1309 | -0.0055601 | 389.9552 | 4.613 | 388.4175 | 1.0173 | 0.012035 | 1.0175 | 0.012036
269.44 | 6.972 | 0.016719 | 0.0032252 | 385.8375 | 392.8095 | -2.6262 | -0.0068525 | 389.3235 | 3.486 | 388.1615 | 1.0157 | 0.0090943 | 1.0158 | 0.0090955
269.46 | 4.6392 | 0.015216 | 0.0020785 | 386.0885 | 390.7277 | -2.8772 | -0.0075074 | 388.4081 | 2.3196 | 387.6349 | 1.0133 | 0.0060514 | 1.0134 | 0.0060523
269.48 | 2.3851 | 0.01315 | 0.0010034 | 386.6781 | 389.0632 | -3.4668 | -0.0090459 | 387.8707 | 1.1926 | 387.4731 | 1.0119 | 0.0031112 | 1.012 | 0.0031116
269.5 | -0.052421 | 0.011835 | 0 | 387.1209 | 387.0685 | -3.9096 | -0.010201 | 387.0947 | -0.02621 | 387.1034 | 1.0099 | -6.8378e-05 | 1.01 | -6.8387e-05
269.52 | -2.3589 | 0.008829 | -0.00093172 | 387.6963 | 385.3374 | -4.485 | -0.011703 | 386.5168 | -1.1795 | 386.91 | 1.0084 | -0.003077 | 1.0085 | -0.0030774
269.54 | -4.6654 | 0.0073262 | -0.0020068 | 387.6273 | 382.9619 | -4.416 | -0.011523 | 385.2946 | -2.3327 | 386.0722 | 1.0052 | -0.0060856 | 1.0053 | -0.0060865
269.56 | -6.972 | 0.0043206 | -0.0032252 | 386.7028 | 379.7308 | -3.4915 | -0.0091103 | 383.2168 | -3.486 | 384.3788 | 0.99974 | -0.0090943 | 0.99988 | -0.0090955
269.58 | -9.1736 | 0.0026299 | -0.0044436 | 385.4116 | 376.238 | -2.2003 | -0.0057412 | 380.8248 | -4.5868 | 382.3537 | 0.9935 | -0.011966 | 0.99364 | -0.011968
269.6 | -11.0346 | 0.0020664 | -0.0053753 | 385.7574 | 374.7228 | -1.5461 | -0.0040342 | 380.2401 | -5.5173 | 382.0792 | 0.99198 | -0.014394 | 0.99211 | -0.014396
269.62 | -12.9741 | 0.0018785 | -0.0061637 | 386.0226 | 373.0485 | -1.8113 | -0.0047262 | 379.5355 | -6.4871 | 381.6979 | 0.99014 | -0.016924 | 0.99027 | -0.016926
269.64 | -14.6254 | 0.001315 | -0.0068804 | 385.7656 | 371.1402 | -1.5543 | -0.0040556 | 378.4529 | -7.3127 | 380.8905 | 0.98731 | -0.019077 | 0.98745 | -0.01908
269.66 | -16.0932 | 0.00093926 | -0.0075971 | 385.7065 | 369.6133 | -1.4952 | -0.0039014 | 377.6599 | -8.0466 | 380.3421 | 0.98524 | -0.020992 | 0.98538 | -0.020995
269.68 | -17.0105 | 0.00075141 | -0.0080271 | 385.3743 | 368.3638 | -1.163 | -0.0030346 | 376.869 | -8.5053 | 379.7041 | 0.98318 | -0.022189 | 0.98332 | -0.022192
269.7 | -18.1114 | 0.0003757 | -0.0084572 | 385.5792 | 367.4678 | -1.3679 | -0.0035692 | 376.5235 | -9.0557 | 379.5421 | 0.98228 | -0.023625 | 0.98241 | -0.023628
269.72 | -18.5307 | 0.00018785 | -0.0087439 | 385.1787 | 366.648 | -0.9674 | -0.0025242 | 375.9133 | -9.2654 | 379.0018 | 0.98069 | -0.024172 | 0.98082 | -0.024175
269.74 | -18.9501 | 0 | -0.0090305 | 385.3798 | 366.4297 | -1.1685 | -0.003049 | 375.9048 | -9.475 | 379.0631 | 0.98067 | -0.024719 | 0.9808 | -0.024722
269.76 | -18.8715 | -0.00018785 | -0.0089589 | 384.8354 | 365.9639 | -0.6241 | -0.0016285 | 375.3997 | -9.4357 | 378.5449 | 0.97935 | -0.024616 | 0.97948 | -0.024619
269.78 | -18.6356 | -0.00018785 | -0.0088155 | 385.0656 | 366.43 | -0.8543 | -0.0022291 | 375.7478 | -9.3178 | 378.8537 | 0.98026 | -0.024308 | 0.98039 | -0.024312
269.8 | -18.1376 | -0.00018785 | -0.0084572 | 384.8152 | 366.6776 | -0.6039 | -0.0015757 | 375.7464 | -9.0688 | 378.7693 | 0.98025 | -0.023659 | 0.98039 | -0.023662
269.82 | -17.1154 | -0.00018785 | -0.0079555 | 384.4196 | 367.3042 | -0.2083 | -0.00054351 | 375.8619 | -8.5577 | 378.7145 | 0.98055 | -0.022325 | 0.98069 | -0.022328
269.84 | -16.0145 | 0.00018785 | -0.0073104 | 384.4974 | 368.4829 | -0.2861 | -0.00074652 | 376.4901 | -8.0073 | 379.1592 | 0.98219 | -0.020889 | 0.98233 | -0.020892
269.86 | -14.6516 | 0.00018785 | -0.0066654 | 383.1411 | 368.4895 | 0.0702 | 0.00018317 | 375.8153 | -7.3258 | 378.2572 | 0.98043 | -0.019112 | 0.98057 | -0.019114
269.88 | -12.9741 | 0.0003757 | -0.0058053 | 382.6885 | 369.7144 | 0.5228 | 0.0013641 | 376.2014 | -6.4871 | 378.3638 | 0.98144 | -0.016924 | 0.98157 | -0.016926
269.9 | -11.1656 | 0.00093926 | -0.0048736 | 382.6464 | 371.4808 | 0.5649 | 0.001474 | 377.0636 | -5.5828 | 378.9245 | 0.98369 | -0.014564 | 0.98382 | -0.014566
269.92 | -9.0688 | 0.0018785 | -0.0037986 | 382.3737 | 373.3049 | 0.8376 | 0.0021855 | 377.8393 | -4.5344 | 379.3508 | 0.98571 | -0.011829 | 0.98585 | -0.011831
269.94 | -6.8671 | 0.0022542 | -0.0025802 | 382.4032 | 375.5361 | 0.8081 | 0.0021086 | 378.9696 | -3.4336 | 380.1142 | 0.98866 | -0.0089575 | 0.9888 | -0.0089587
269.96 | -4.6654 | 0.0026299 | -0.0014334 | 382.2086 | 377.5432 | 1.0027 | 0.0026163 | 379.8759 | -2.3327 | 380.6535 | 0.99102 | -0.0060856 | 0.99116 | -0.0060865
269.98 | -2.2541 | 0.0033813 | -0.00028668 | 382.2612 | 380.0071 | 0.9501 | 0.0024791 | 381.1342 | -1.127 | 381.5098 | 0.99431 | -0.0029403 | 0.99444 | -0.0029407
270 | 0.02621 | 0.0041327 | 0.00071671 | 382.3306 | 382.3568 | 0.8807 | 0.002298 | 382.3437 | 0.013105 | 382.3393 | 0.99746 | 3.4189e-05 | 0.9976 | 3.4194e-05
270.02 | 2.4376 | 0.0045084 | 0.0018634 | 382.3133 | 384.7509 | 0.898 | 0.0023431 | 383.5321 | 1.2188 | 383.1258 | 1.0006 | 0.0031796 | 1.0007 | 0.00318
270.04 | 4.7441 | 0.0052599 | 0.0028668 | 382.3494 | 387.0935 | 0.8619 | 0.0022489 | 384.7214 | 2.372 | 383.9308 | 1.0037 | 0.0061882 | 1.0038 | 0.006189
270.06 | 7.1292 | 0.0061991 | 0.0039419 | 382.137 | 389.2662 | 1.0743 | 0.0028032 | 385.7016 | 3.5646 | 384.5134 | 1.0062 | 0.0092994 | 1.0064 | 0.0093007
270.08 | 9.2785 | 0.0067627 | 0.0048736 | 381.7315 | 391.01 | 1.4798 | 0.0038612 | 386.3707 | 4.6392 | 384.8243 | 1.008 | 0.012103 | 1.0081 | 0.012105
270.1 | 11.2705 | 0.0080776 | 0.0057337 | 381.3784 | 392.6489 | 1.8329 | 0.0047826 | 387.0136 | 5.6352 | 385.1352 | 1.0096 | 0.014701 | 1.0098 | 0.014703
270.12 | 13.0528 | 0.010144 | 0.0064504 | 380.9442 | 393.997 | 2.2671 | 0.0059155 | 387.4706 | 6.5264 | 385.2951 | 1.0108 | 0.017026 | 1.011 | 0.017028
270.14 | 14.6254 | 0.012398 | 0.0071671 | 379.7891 | 394.4145 | 2.4222 | 0.0063202 | 387.1018 | 7.3127 | 384.6642 | 1.0099 | 0.019077 | 1.01 | 0.01908
270.16 | 16.0932 | 0.013713 | 0.0077405 | 380.2872 | 396.3804 | 2.9241 | 0.0076298 | 388.3338 | 8.0466 | 385.6516 | 1.0131 | 0.020992 | 1.0132 | 0.020995
270.18 | 17.0367 | 0.01578 | 0.0082422 | 380.2301 | 397.2668 | 1.9812 | 0.0051695 | 388.7485 | 8.5184 | 385.909 | 1.0142 | 0.022223 | 1.0143 | 0.022226
270.2 | 18.0852 | 0.016907 | 0.0088872 | 381.2454 | 399.3306 | 0.9659 | 0.0025203 | 390.288 | 9.0426 | 387.2738 | 1.0182 | 0.02359 | 1.0183 | 0.023594
270.22 | 18.7928 | 0.017282 | 0.0092455 | 381.4321 | 400.2249 | 0.7792 | 0.0020332 | 390.8285 | 9.3964 | 387.6964 | 1.0196 | 0.024513 | 1.0197 | 0.024517
270.24 | 19.186 | 0.017846 | 0.0095322 | 381.3561 | 400.5421 | 0.8552 | 0.0022315 | 390.9491 | 9.593 | 387.7514 | 1.0199 | 0.025026 | 1.0201 | 0.02503
270.26 | 19.317 | 0.018034 | 0.0096039 | 381.3952 | 400.7122 | 0.8161 | 0.0021294 | 391.0537 | 9.6585 | 387.8342 | 1.0202 | 0.025197 | 1.0203 | 0.025201
270.28 | 19.1074 | 0.018597 | 0.0095322 | 382.5605 | 401.6679 | 0.6508 | 0.0016981 | 392.1142 | 9.5537 | 388.9296 | 1.023 | 0.024924 | 1.0231 | 0.024927
270.3 | 18.1114 | 0.018785 | 0.0089589 | 383.1288 | 401.2402 | 0.0825 | 0.00021527 | 392.1845 | 9.0557 | 389.1659 | 1.0231 | 0.023625 | 1.0233 | 0.023628
270.32 | 17.2202 | 0.018785 | 0.0084572 | 383.3574 | 400.5776 | -0.1461 | -0.00038122 | 391.9675 | 8.6101 | 389.0975 | 1.0226 | 0.022462 | 1.0227 | 0.022465
270.34 | 16.0145 | 0.018785 | 0.0078121 | 383.6046 | 399.6191 | -0.3933 | -0.0010262 | 391.6119 | 8.0073 | 388.9428 | 1.0216 | 0.020889 | 1.0218 | 0.020892
270.36 | 14.573 | 0.018785 | 0.0070954 | 384.1127 | 398.6857 | -0.9014 | -0.002352 | 391.3992 | 7.2865 | 388.9704 | 1.0211 | 0.019009 | 1.0212 | 0.019012
270.38 | 13.0003 | 0.01841 | 0.006307 | 384.1862 | 397.1865 | -0.9749 | -0.0025438 | 390.6864 | 6.5002 | 388.5196 | 1.0192 | 0.016958 | 1.0194 | 0.01696
270.4 | 11.1132 | 0.018222 | 0.0053036 | 384.7417 | 395.8549 | -1.5304 | -0.0039933 | 390.2983 | 5.5566 | 388.4461 | 1.0182 | 0.014496 | 1.0184 | 0.014498
270.42 | 9.0688 | 0.017846 | 0.0043003 | 385.2657 | 394.3345 | -2.0544 | -0.0053605 | 389.8001 | 4.5344 | 388.2886 | 1.0169 | 0.011829 | 1.0171 | 0.011831
270.44 | 6.8409 | 0.016907 | 0.0031535 | 385.8829 | 392.7238 | -2.6716 | -0.006971 | 389.3034 | 3.4205 | 388.1632 | 1.0156 | 0.0089233 | 1.0158 | 0.0089245
270.46 | 4.613 | 0.014465 | 0.0020785 | 386.0431 | 390.6561 | -2.8318 | -0.007389 | 388.3496 | 2.3065 | 387.5808 | 1.0131 | 0.0060173 | 1.0133 | 0.0060181
270.48 | 2.3065 | 0.013337 | 0.00093172 | 386.4619 | 388.7684 | -3.2506 | -0.0084818 | 387.6152 | 1.1533 | 387.2307 | 1.0112 | 0.0030086 | 1.0114 | 0.003009
270.5 | -0.052421 | 0.01221 | 0 | 387.0114 | 386.959 | -3.8001 | -0.0099156 | 386.9852 | -0.02621 | 386.9939 | 1.0096 | -6.84e-05 | 1.0097 | -6.84e-05
270.52 | -2.6472 | 0.0093926 | -0.0010751 | 387.6365 | 384.9893 | -4.4252 | -0.011547 | 386.3129 | -1.3236 | 386.7541 | 1.0078 | -0.0034531 | 1.008 | -0.0034536
270.54 | -4.7179 | 0.0061991 | -0.0020068 | 387.7563 | 383.0384 | -4.545 | -0.011859 | 385.3974 | -2.3589 | 386.1837 | 1.0054 | -0.006154 | 1.0056 | -0.0061549
270.56 | -7.0506 | 0.0048842 | -0.0031535 | 387.7927 | 380.7421 | -3.5814 | -0.0093449 | 384.2674 | -3.5253 | 385.4425 | 1.0025 | -0.0091968 | 1.0026 | -0.0091981
270.58 | -9.226 | 0.0028178 | -0.0044436 | 386.4296 | 377.2036 | -2.2183 | -0.0057882 | 381.8166 | -4.613 | 383.3543 | 0.99609 | -0.012035 | 0.99622 | -0.012036
270.6 | -11.1656 | 0.0020664 | -0.0053753 | 385.837 | 374.6714 | -1.6257 | -0.0042419 | 380.2542 | -5.5828 | 382.1151 | 0.99201 | -0.014564 | 0.99215 | -0.014566
270.62 | -12.8693 | 0.0018785 | -0.006092 | 386.0796 | 373.2103 | -1.8683 | -0.0048749 | 379.645 | -6.4346 | 381.7898 | 0.99042 | -0.016787 | 0.99056 | -0.016789
270.64 | -14.573 | 0.001315 | -0.0069521 | 385.5786 | 371.0056 | -1.3673 | -0.0035677 | 378.2921 | -7.2865 | 380.7209 | 0.98689 | -0.019009 | 0.98703 | -0.019012
270.66 | -16.0407 | 0.00075141 | -0.0075971 | 385.1328 | 369.0921 | -0.9215 | -0.0024045 | 377.1124 | -8.0204 | 379.7859 | 0.98382 | -0.020924 | 0.98395 | -0.020927
270.68 | -17.1416 | 0.00056356 | -0.0080988 | 385.4705 | 368.3289 | -1.2592 | -0.0032856 | 376.8997 | -8.5708 | 379.7566 | 0.98326 | -0.02236 | 0.9834 | -0.022363
270.7 | -18.0589 | 0.0003757 | -0.0086005 | 385.0104 | 366.9515 | -0.7991 | -0.0020851 | 375.9809 | -9.0295 | 378.9908 | 0.98086 | -0.023556 | 0.981 | -0.023559
270.72 | -18.5831 | 0 | -0.0087439 | 385.2198 | 366.6367 | -1.0085 | -0.0026315 | 375.9282 | -9.2916 | 379.0254 | 0.98073 | -0.02424 | 0.98086 | -0.024243
270.74 | -18.9763 | 0 | -0.0091022 | 385.1562 | 366.1799 | -0.9449 | -0.0024655 | 375.668 | -9.4882 | 378.8308 | 0.98005 | -0.024753 | 0.98018 | -0.024756
270.76 | -19.0287 | -0.00018785 | -0.0090305 | 384.7625 | 365.7338 | -0.5512 | -0.0014382 | 375.2481 | -9.5144 | 378.4196 | 0.97895 | -0.024821 | 0.97909 | -0.024825
270.78 | -18.7404 | -0.00018785 | -0.0088155 | 384.5939 | 365.8535 | -0.3826 | -0.00099831 | 375.2237 | -9.3702 | 378.3471 | 0.97889 | -0.024445 | 0.97902 | -0.024448
270.8 | -18.1114 | -0.00018785 | -0.0084572 | 384.7128 | 366.6014 | -0.5015 | -0.0013086 | 375.6571 | -9.0557 | 378.6757 | 0.98002 | -0.023625 | 0.98015 | -0.023628
270.82 | -17.194 | -0.00018785 | -0.0079555 | 384.5666 | 367.3726 | -0.355 | -0.000927 | 375.9696 | -8.597 | 378.8353 | 0.98083 | -0.022428 | 0.98097 | -0.022431
270.84 | -15.9621 | 0 | -0.0073104 | 384.223 | 368.2609 | -0.0117 | -3.0529e-05 | 376.2419 | -7.9811 | 378.9023 | 0.98154 | -0.020821 | 0.98168 | -0.020824
270.86 | -14.5992 | 0.00018785 | -0.0065937 | 384.0455 | 369.4463 | 0.1658 | 0.00043262 | 376.7459 | -7.2996 | 379.1791 | 0.98286 | -0.019043 | 0.98299 | -0.019046
270.88 | -12.8431 | 0.00056356 | -0.0058053 | 382.8373 | 369.9942 | 0.374 | 0.00097587 | 376.4158 | -6.4215 | 378.5563 | 0.982 | -0.016753 | 0.98213 | -0.016755
270.9 | -11.218 | 0.00093926 | -0.004802 | 382.968 | 371.75 | 0.2433 | 0.00063484 | 377.359 | -5.609 | 379.2287 | 0.98446 | -0.014633 | 0.98459 | -0.014635
270.92 | -9.0688 | 0.0015028 | -0.0037269 | 382.65 | 373.5812 | 0.5613 | 0.0014646 | 378.1156 | -4.5344 | 379.6271 | 0.98643 | -0.011829 | 0.98657 | -0.011831
270.94 | -6.8671 | 0.0022542 | -0.0025802 | 382.6433 | 375.7762 | 0.568 | 0.0014821 | 379.2097 | -3.4336 | 380.3543 | 0.98929 | -0.0089575 | 0.98942 | -0.0089587
270.96 | -4.6917 | 0.0030056 | -0.0014334 | 382.404 | 377.7123 | 0.8073 | 0.0021065 | 380.0582 | -2.3458 | 380.8401 | 0.9915 | -0.0061198 | 0.99164 | -0.0061207
270.98 | -2.3065 | 0.0033813 | -0.00028668 | 382.3965 | 380.09 | 0.8148 | 0.002126 | 381.2432 | -1.1533 | 381.6277 | 0.99459 | -0.0030086 | 0.99473 | -0.003009
271 | 0.02621 | 0.0043206 | 0.00071671 | 382.5165 | 382.5427 | 0.6948 | 0.0018129 | 382.5296 | 0.013105 | 382.5252 | 0.99795 | 3.4189e-05 | 0.99808 | 3.4194e-05
271.02 | 2.5162 | 0.0052599 | 0.0019351 | 382.8165 | 385.3327 | 0.3948 | 0.0010301 | 384.0746 | 1.2581 | 383.6552 | 1.002 | 0.0032821 | 1.0021 | 0.0032826
271.04 | 4.8489 | 0.0056356 | 0.0030819 | 383.0021 | 387.851 | 0.2092 | 0.00054586 | 385.4266 | 2.4245 | 384.6184 | 1.0055 | 0.006325 | 1.0056 | 0.0063258
271.06 | 7.103 | 0.0065748 | 0.0039419 | 382.524 | 389.627 | 0.6873 | 0.0017934 | 386.0755 | 3.5515 | 384.8917 | 1.0072 | 0.0092652 | 1.0073 | 0.0092665
271.08 | 9.3047 | 0.0080776 | 0.0048736 | 381.774 | 391.0787 | 1.4373 | 0.0037503 | 386.4263 | 4.6523 | 384.8756 | 1.0081 | 0.012137 | 1.0083 | 0.012139
271.1 | 11.2442 | 0.008829 | 0.005662 | 381.7395 | 392.9837 | 1.4718 | 0.0038404 | 387.3616 | 5.6221 | 385.4876 | 1.0106 | 0.014667 | 1.0107 | 0.014669
271.12 | 13.1052 | 0.010895 | 0.0064504 | 381.1535 | 394.2587 | 2.0578 | 0.0053694 | 387.7061 | 6.5526 | 385.5219 | 1.0115 | 0.017094 | 1.0116 | 0.017097
271.14 | 14.704 | 0.01315 | 0.0070954 | 380.9204 | 395.6244 | 2.2909 | 0.0059776 | 388.2724 | 7.352 | 385.8217 | 1.0129 | 0.01918 | 1.0131 | 0.019183
271.16 | 16.1194 | 0.014465 | 0.0077405 | 380.7017 | 396.8211 | 2.5096 | 0.0065483 | 388.7614 | 8.0597 | 386.0748 | 1.0142 | 0.021026 | 1.0143 | 0.021029
271.18 | 17.2464 | 0.015404 | 0.0084572 | 382.1845 | 399.4309 | 1.0268 | 0.0026792 | 390.8077 | 8.6232 | 387.9333 | 1.0195 | 0.022496 | 1.0197 | 0.022499
271.2 | 18.0327 | 0.017658 | 0.0089589 | 381.9224 | 399.9551 | 0.2889 | 0.00075382 | 390.9388 | 9.0164 | 387.9333 | 1.0199 | 0.023522 | 1.02 | 0.023525
271.22 | 18.8453 | 0.018222 | 0.0093172 | 382.296 | 401.1413 | -0.0847 | -0.00022101 | 391.7186 | 9.4226 | 388.5778 | 1.0219 | 0.024582 | 1.0221 | 0.024585
271.24 | 19.317 | 0.01841 | 0.0096039 | 382.043 | 401.36 | 0.1683 | 0.00043914 | 391.7015 | 9.6585 | 388.482 | 1.0219 | 0.025197 | 1.022 | 0.025201
271.26 | 19.4481 | 0.018785 | 0.0096756 | 382.222 | 401.6701 | -0.0107 | -2.7919e-05 | 391.946 | 9.724 | 388.7047 | 1.0225 | 0.025368 | 1.0227 | 0.025372
271.28 | 19.0811 | 0.019161 | 0.0095322 | 382.5732 | 401.6543 | -0.3619 | -0.0009443 | 392.1138 | 9.5406 | 388.9336 | 1.023 | 0.02489 | 1.0231 | 0.024893
271.3 | 18.1114 | 0.019161 | 0.0089589 | 382.6573 | 400.7687 | -0.446 | -0.0011637 | 391.713 | 9.0557 | 388.6944 | 1.0219 | 0.023625 | 1.022 | 0.023628
271.32 | 17.325 | 0.019349 | 0.0085288 | 382.8812 | 400.2062 | -0.6699 | -0.001748 | 391.5437 | 8.6625 | 388.6562 | 1.0215 | 0.022599 | 1.0216 | 0.022602
271.34 | 16.0407 | 0.019349 | 0.0078838 | 383.0367 | 399.0774 | -0.8254 | -0.0021537 | 391.0571 | 8.0204 | 388.3836 | 1.0202 | 0.020924 | 1.0203 | 0.020927
271.36 | 14.573 | 0.019161 | 0.0070954 | 383.4837 | 398.0567 | -1.2724 | -0.0033201 | 390.7702 | 7.2865 | 388.3414 | 1.0194 | 0.019009 | 1.0196 | 0.019012
271.38 | 13.1314 | 0.018785 | 0.0063787 | 384.8017 | 397.9331 | -1.5904 | -0.0041498 | 391.3674 | 6.5657 | 389.1788 | 1.021 | 0.017129 | 1.0211 | 0.017131
271.4 | 11.087 | 0.01841 | 0.0053036 | 384.9754 | 396.0624 | -1.7641 | -0.004603 | 390.5189 | 5.5435 | 388.6711 | 1.0188 | 0.014462 | 1.0189 | 0.014464
271.42 | 9.1998 | 0.017658 | 0.0043003 | 385.3525 | 394.5523 | -2.1412 | -0.005587 | 389.9524 | 4.5999 | 388.4191 | 1.0173 | 0.012 | 1.0175 | 0.012002
271.44 | 6.9982 | 0.016531 | 0.0032252 | 385.8676 | 392.8658 | -2.6563 | -0.0069311 | 389.3667 | 3.4991 | 388.2003 | 1.0158 | 0.0091285 | 1.0159 | 0.0091297
271.46 | 4.6917 | 0.015028 | 0.0020785 | 386.4406 | 391.1323 | -3.2293 | -0.0084262 | 388.7864 | 2.3458 | 388.0045 | 1.0143 | 0.0061198 | 1.0144 | 0.0061207
271.48 | 2.3065 | 0.014089 | 0.0010034 | 386.691 | 388.9975 | -3.4797 | -0.0090795 | 387.8443 | 1.1533 | 387.4598 | 1.0118 | 0.0030086 | 1.012 | 0.003009
271.5 | 0.10484 | 0.012962 | 0.00014334 | 387.2134 | 387.3182 | -4.0021 | -0.010443 | 387.2658 | 0.052421 | 387.2483 | 1.0103 | 0.00013676 | 1.0104 | 0.00013678
271.52 | -2.2803 | 0.010144 | -0.00086005 | 387.6841 | 385.4038 | -4.4728 | -0.011671 | 386.5439 | -1.1402 | 386.924 | 1.0084 | -0.0029744 | 1.0086 | -0.0029748
271.54 | -4.7441 | 0.0071384 | -0.0019351 | 387.7882 | 383.0441 | -4.5769 | -0.011942 | 385.4162 | -2.372 | 386.2068 | 1.0055 | -0.0061882 | 1.0056 | -0.006189
271.56 | -6.9982 | 0.0043206 | -0.0030819 | 387.3615 | 380.3633 | -4.1502 | -0.010829 | 383.8624 | -3.4991 | 385.0288 | 1.0014 | -0.0091285 | 1.0016 | -0.0091297
271.58 | -9.0688 | 0.0033813 | -0.0043003 | 385.6943 | 376.6255 | -2.483 | -0.0064789 | 381.1599 | -4.5344 | 382.6714 | 0.99437 | -0.011829 | 0.99451 | -0.011831
271.6 | -11.1394 | 0.0022542 | -0.0053036 | 385.9999 | 374.8605 | -1.7886 | -0.004667 | 380.4302 | -5.5697 | 382.2868 | 0.99247 | -0.01453 | 0.99261 | -0.014532
271.62 | -12.9217 | 0.0020664 | -0.0061637 | 385.7605 | 372.8388 | -1.5492 | -0.0040423 | 379.2996 | -6.4609 | 381.4533 | 0.98952 | -0.016855 | 0.98966 | -0.016857
271.64 | -14.4943 | 0.0015028 | -0.0068804 | 385.7098 | 371.2155 | -1.4985 | -0.00391 | 378.4626 | -7.2472 | 380.8784 | 0.98734 | -0.018906 | 0.98747 | -0.018909
271.66 | -15.9621 | 0.0011271 | -0.0075254 | 385.6462 | 369.6841 | -1.4349 | -0.0037441 | 377.6651 | -7.9811 | 380.3255 | 0.98526 | -0.020821 | 0.98539 | -0.020824
271.68 | -17.1416 | 0.00075141 | -0.0080988 | 385.5964 | 368.4548 | -1.3851 | -0.0036141 | 377.0256 | -8.5708 | 379.8825 | 0.98359 | -0.02236 | 0.98372 | -0.022363
271.7 | -18.1114 | 0.00056356 | -0.0085288 | 385.8185 | 367.7071 | -1.6072 | -0.0041936 | 376.7628 | -9.0557 | 379.7814 | 0.9829 | -0.023625 | 0.98304 | -0.023628
271.72 | -18.5045 | 0.0003757 | -0.0087439 | 385.3448 | 366.8403 | -1.1335 | -0.0029576 | 376.0925 | -9.2523 | 379.1766 | 0.98115 | -0.024137 | 0.98129 | -0.024141
271.74 | -18.8715 | 0 | -0.0090305 | 385.0876 | 366.2161 | -0.8763 | -0.0022865 | 375.6519 | -9.4357 | 378.7971 | 0.98001 | -0.024616 | 0.98014 | -0.024619
271.76 | -19.0287 | 0 | -0.0090305 | 385.2138 | 366.1851 | -1.0025 | -0.0026158 | 375.6994 | -9.5144 | 378.8709 | 0.98013 | -0.024821 | 0.98026 | -0.024825
271.78 | -18.5831 | -0.00018785 | -0.0087439 | 385.2008 | 366.6177 | -0.9895 | -0.0025819 | 375.9092 | -9.2916 | 379.0064 | 0.98068 | -0.02424 | 0.98081 | -0.024243
271.8 | -18.0589 | -0.00018785 | -0.0083855 | 384.9029 | 366.844 | -0.6916 | -0.0018046 | 375.8734 | -9.0295 | 378.8833 | 0.98058 | -0.023556 | 0.98072 | -0.023559
271.82 | -17.0892 | 0 | -0.0078838 | 384.7302 | 367.641 | -0.5189 | -0.001354 | 376.1856 | -8.5446 | 379.0338 | 0.9814 | -0.022291 | 0.98153 | -0.022294
271.84 | -16.0407 | 0.00018785 | -0.0073104 | 383.2741 | 367.2334 | -0.0628 | -0.00016386 | 375.2537 | -8.0204 | 377.9272 | 0.97897 | -0.020924 | 0.9791 | -0.020927
271.86 | -14.5205 | 0.00056356 | -0.0065937 | 384.2659 | 369.7454 | -0.0546 | -0.00014247 | 377.0056 | -7.2603 | 379.4257 | 0.98354 | -0.018941 | 0.98367 | -0.018943
271.88 | -12.7907 | 0.00075141 | -0.0057337 | 384.1391 | 371.3484 | 0.0722 | 0.00018839 | 377.7438 | -6.3953 | 379.8755 | 0.98546 | -0.016684 | 0.9856 | -0.016686
271.9 | -11.0608 | 0.00093926 | -0.0047303 | 382.8231 | 371.7623 | 0.3882 | 0.0010129 | 377.2927 | -5.5304 | 379.1362 | 0.98429 | -0.014428 | 0.98442 | -0.01443
271.92 | -8.9902 | 0.0018785 | -0.0037269 | 382.8404 | 373.8502 | 0.3709 | 0.00096778 | 378.3453 | -4.4951 | 379.8437 | 0.98703 | -0.011727 | 0.98717 | -0.011728
271.94 | -6.8147 | 0.0026299 | -0.0025802 | 382.6433 | 375.8286 | 0.568 | 0.0014821 | 379.236 | -3.4073 | 380.3717 | 0.98936 | -0.0088891 | 0.98949 | -0.0088903
271.96 | -4.5606 | 0.0028178 | -0.0014334 | 382.5908 | 378.0302 | 0.6205 | 0.0016191 | 380.3105 | -2.2803 | 381.0706 | 0.99216 | -0.0059489 | 0.99229 | -0.0059497
271.98 | -2.123 | 0.0031935 | -0.00028668 | 382.475 | 380.352 | 0.7363 | 0.0019212 | 381.4135 | -1.0615 | 381.7673 | 0.99504 | -0.0027693 | 0.99517 | -0.0027697
272 | 0.15726 | 0.0045084 | 0.00071671 | 382.3223 | 382.4796 | 0.889 | 0.0023197 | 382.4009 | 0.078631 | 382.3747 | 0.99761 | 0.00020513 | 0.99775 | 0.00020516
272.02 | 2.4638 | 0.0048842 | 0.0018634 | 382.5936 | 385.0574 | 0.6177 | 0.0016118 | 383.8255 | 1.2319 | 383.4149 | 1.0013 | 0.0032138 | 1.0015 | 0.0032142
272.04 | 4.8751 | 0.0052599 | 0.0029385 | 382.2509 | 387.126 | 0.9604 | 0.002506 | 384.6885 | 2.4376 | 383.8759 | 1.0036 | 0.0063591 | 1.0037 | 0.00636
272.06 | 7.1554 | 0.0060113 | 0.0039419 | 382.1107 | 389.2661 | 1.1006 | 0.0028718 | 385.6884 | 3.5777 | 384.4958 | 1.0062 | 0.0093336 | 1.0063 | 0.0093349
272.08 | 9.1998 | 0.0077019 | 0.0048736 | 380.7657 | 389.9655 | 1.4456 | 0.003772 | 385.3656 | 4.5999 | 383.8323 | 1.0053 | 0.012 | 1.0055 | 0.012002
272.1 | 11.1918 | 0.0086412 | 0.005662 | 380.3605 | 391.5523 | 1.8508 | 0.0048293 | 385.9564 | 5.5959 | 384.0911 | 1.0069 | 0.014599 | 1.007 | 0.014601
272.12 | 13.1314 | 0.0095805 | 0.0065221 | 379.8014 | 392.9328 | 2.4099 | 0.0062881 | 386.3671 | 6.5657 | 384.1785 | 1.008 | 0.017129 | 1.0081 | 0.017131
272.14 | 14.8351 | 0.011647 | 0.0071671 | 379.6106 | 394.4457 | 2.6007 | 0.006786 | 387.0281 | 7.4175 | 384.5556 | 1.0097 | 0.019351 | 1.0098 | 0.019354
272.16 | 16.1194 | 0.014089 | 0.0077405 | 379.5235 | 395.6429 | 2.6878 | 0.0070132 | 387.5832 | 8.0597 | 384.8966 | 1.0111 | 0.021026 | 1.0113 | 0.021029
272.18 | 17.1416 | 0.015216 | 0.0083138 | 381.0788 | 398.2204 | 2.1325 | 0.0055643 | 389.6496 | 8.5708 | 386.7927 | 1.0165 | 0.02236 | 1.0167 | 0.022363
272.2 | 18.1376 | 0.016343 | 0.0089589 | 381.3847 | 399.5223 | 0.8266 | 0.0021568 | 390.4535 | 9.0688 | 387.4306 | 1.0186 | 0.023659 | 1.0188 | 0.023662
272.22 | 18.819 | 0.017658 | 0.0093172 | 381.8796 | 400.6986 | 0.3317 | 0.0008655 | 391.2891 | 9.4095 | 388.1526 | 1.0208 | 0.024548 | 1.0209 | 0.024551
272.24 | 19.2384 | 0.018034 | 0.0096039 | 381.8301 | 401.0685 | 0.3812 | 0.00099466 | 391.4493 | 9.6192 | 388.2429 | 1.0212 | 0.025095 | 1.0214 | 0.025098
272.26 | 19.317 | 0.018597 | 0.0096756 | 381.6487 | 400.9657 | 0.5626 | 0.001468 | 391.3072 | 9.6585 | 388.0877 | 1.0208 | 0.025197 | 1.021 | 0.025201
272.28 | 19.2122 | 0.018973 | 0.0096039 | 381.8833 | 401.0955 | 0.328 | 0.00085585 | 391.4894 | 9.6061 | 388.2874 | 1.0213 | 0.025061 | 1.0215 | 0.025064
272.3 | 18.19 | 0.018973 | 0.0090305 | 382.4711 | 400.6611 | -0.2598 | -0.00067789 | 391.5661 | 9.095 | 388.5344 | 1.0215 | 0.023727 | 1.0217 | 0.02373
272.32 | 17.1154 | 0.019161 | 0.0084572 | 382.5229 | 399.6383 | -0.3116 | -0.00081305 | 391.0806 | 8.5577 | 388.228 | 1.0203 | 0.022325 | 1.0204 | 0.022328
272.34 | 16.067 | 0.018973 | 0.0078838 | 383.7374 | 399.8044 | -0.5261 | -0.0013727 | 391.7709 | 8.0335 | 389.0931 | 1.0221 | 0.020958 | 1.0222 | 0.020961
272.36 | 14.6778 | 0.018973 | 0.0071671 | 383.2102 | 397.888 | -0.9989 | -0.0026064 | 390.5491 | 7.3389 | 388.1028 | 1.0189 | 0.019146 | 1.019 | 0.019148
272.38 | 12.9479 | 0.018785 | 0.006307 | 384.2186 | 397.1665 | -1.0073 | -0.0026283 | 390.6926 | 6.474 | 388.5346 | 1.0192 | 0.016889 | 1.0194 | 0.016892
272.4 | 11.1656 | 0.018222 | 0.0053753 | 384.3982 | 395.5638 | -1.1869 | -0.003097 | 389.981 | 5.5828 | 388.1201 | 1.0174 | 0.014564 | 1.0175 | 0.014566
272.42 | 9.0688 | 0.017846 | 0.0043003 | 384.9957 | 394.0645 | -1.7844 | -0.004656 | 389.5301 | 4.5344 | 388.0186 | 1.0162 | 0.011829 | 1.0164 | 0.011831
272.44 | 6.972 | 0.01747 | 0.0032252 | 385.5952 | 392.5672 | -2.3839 | -0.0062203 | 389.0812 | 3.486 | 387.9192 | 1.015 | 0.0090943 | 1.0152 | 0.0090955
272.46 | 4.6654 | 0.015592 | 0.0021501 | 386.1926 | 390.858 | -2.9813 | -0.0077791 | 388.5253 | 2.3327 | 387.7477 | 1.0136 | 0.0060856 | 1.0137 | 0.0060865
272.48 | 2.3589 | 0.014652 | 0.0010034 | 386.6212 | 388.9801 | -3.4099 | -0.0088974 | 387.8007 | 1.1795 | 387.4075 | 1.0117 | 0.003077 | 1.0118 | 0.0030774
272.5 | -0.02621 | 0.01221 | 0 | 386.936 | 386.9098 | -3.7247 | -0.0097188 | 386.9229 | -0.013105 | 386.9273 | 1.0094 | -3.4189e-05 | 1.0095 | -3.4194e-05
272.52 | -2.3851 | 0.0093926 | -0.00086005 | 387.4277 | 385.0426 | -4.2164 | -0.011002 | 386.2351 | -1.1926 | 386.6327 | 1.0076 | -0.0031112 | 1.0078 | -0.0031116
272.54 | -4.6917 | 0.006387 | -0.0019351 | 387.6897 | 382.998 | -4.4784 | -0.011685 | 385.3439 | -2.3458 | 386.1258 | 1.0053 | -0.0061198 | 1.0054 | -0.0061207
272.56 | -6.9195 | 0.0048842 | -0.0030819 | 387.0627 | 380.1432 | -3.8514 | -0.010049 | 383.6029 | -3.4598 | 384.7562 | 1.0007 | -0.0090259 | 1.0009 | -0.0090271
272.58 | -9.1998 | 0.0026299 | -0.0043719 | 386.6208 | 377.421 | -2.4095 | -0.0062871 | 382.0209 | -4.5999 | 383.5542 | 0.99662 | -0.012 | 0.99676 | -0.012002
272.6 | -11.218 | 0.0022542 | -0.0053036 | 385.897 | 374.679 | -1.6857 | -0.0043985 | 380.288 | -5.609 | 382.1577 | 0.9921 | -0.014633 | 0.99224 | -0.014635
272.62 | -13.0266 | 0.0018785 | -0.0061637 | 385.6074 | 372.5808 | -1.3961 | -0.0036428 | 379.0941 | -6.5133 | 381.2652 | 0.98899 | -0.016992 | 0.98912 | -0.016994
272.64 | -14.704 | 0.0015028 | -0.0069521 | 385.6167 | 370.9127 | -1.4054 | -0.0036671 | 378.2647 | -7.352 | 380.7154 | 0.98682 | -0.01918 | 0.98696 | -0.019183
272.66 | -15.9621 | 0.0011271 | -0.0075971 | 385.5977 | 369.6356 | -1.3864 | -0.0036175 | 377.6166 | -7.9811 | 380.277 | 0.98513 | -0.020821 | 0.98527 | -0.020824
272.68 | -17.0629 | 0.00075141 | -0.0080271 | 385.1906 | 368.1277 | -0.9793 | -0.0025553 | 376.6591 | -8.5315 | 379.503 | 0.98263 | -0.022257 | 0.98277 | -0.02226
272.7 | -17.9803 | 0.0003757 | -0.0083855 | 385.0925 | 367.1122 | -0.8812 | -0.0022993 | 376.1023 | -8.9902 | 379.0991 | 0.98118 | -0.023454 | 0.98131 | -0.023457
272.72 | -18.6618 | 0.0003757 | -0.0087439 | 385.2046 | 366.5428 | -0.9933 | -0.0025918 | 375.8737 | -9.3309 | 378.984 | 0.98058 | -0.024343 | 0.98072 | -0.024346
272.74 | -18.9501 | 0.00018785 | -0.0089589 | 384.9175 | 365.9674 | -0.7062 | -0.0018427 | 375.4425 | -9.475 | 378.6008 | 0.97946 | -0.024719 | 0.97959 | -0.024722
272.76 | -18.9763 | 0 | -0.0089589 | 385.0834 | 366.1071 | -0.8721 | -0.0022756 | 375.5952 | -9.4882 | 378.758 | 0.97986 | -0.024753 | 0.97999 | -0.024756
272.78 | -18.7666 | 0 | -0.0087439 | 384.8098 | 366.0432 | -0.5985 | -0.0015617 | 375.4265 | -9.3833 | 378.5543 | 0.97942 | -0.024479 | 0.97955 | -0.024483
272.8 | -18.1376 | 0 | -0.0083855 | 384.8364 | 366.6988 | -0.6251 | -0.0016311 | 375.7676 | -9.0688 | 378.7905 | 0.98031 | -0.023659 | 0.98044 | -0.023662
272.82 | -17.2726 | 0 | -0.0079555 | 384.7654 | 367.4928 | -0.5541 | -0.0014458 | 376.1291 | -8.6363 | 379.0079 | 0.98125 | -0.022531 | 0.98138 | -0.022534
272.84 | -16.0932 | 0 | -0.0073104 | 384.4625 | 368.3693 | -0.2512 | -0.00065545 | 376.4159 | -8.0466 | 379.0981 | 0.982 | -0.020992 | 0.98213 | -0.020995
272.86 | -14.6516 | 0.00018785 | -0.0065937 | 383.997 | 369.3454 | 0.2143 | 0.00055917 | 376.6712 | -7.3258 | 379.1131 | 0.98266 | -0.019112 | 0.9828 | -0.019114
272.88 | -13.0528 | 0.0003757 | -0.0057337 | 383.8851 | 370.8323 | 0.3262 | 0.00085115 | 377.3587 | -6.5264 | 379.5342 | 0.98446 | -0.017026 | 0.98459 | -0.017028
272.9 | -11.218 | 0.00093926 | -0.0048736 | 382.6315 | 371.4135 | 0.5798 | 0.0015129 | 377.0225 | -5.609 | 378.8922 | 0.98358 | -0.014633 | 0.98372 | -0.014635
272.92 | -9.1736 | 0.0015028 | -0.0037269 | 382.4401 | 373.2665 | 0.7712 | 0.0020123 | 377.8533 | -4.5868 | 379.3822 | 0.98575 | -0.011966 | 0.98588 | -0.011968
272.94 | -6.9457 | 0.0020664 | -0.0025802 | 382.2858 | 375.3401 | 0.9255 | 0.0024149 | 378.8129 | -3.4729 | 379.9706 | 0.98825 | -0.0090601 | 0.98839 | -0.0090613
272.96 | -4.6392 | 0.0024421 | -0.0014334 | 382.0366 | 377.3974 | 1.1747 | 0.0030651 | 379.717 | -2.3196 | 380.4902 | 0.99061 | -0.0060514 | 0.99075 | -0.0060523
272.98 | -2.3065 | 0.0031935 | -0.00035835 | 382.0653 | 379.7588 | 1.146 | 0.0029902 | 380.912 | -1.1533 | 381.2965 | 0.99373 | -0.0030086 | 0.99386 | -0.003009
273 | 0.02621 | 0.0039449 | 0.00071671 | 382.1002 | 382.1264 | 1.1111 | 0.0028992 | 382.1133 | 0.013105 | 382.1089 | 0.99686 | 3.4189e-05 | 0.997 | 3.4194e-05
273.02 | 2.4376 | 0.0045084 | 0.0017918 | 382.086 | 384.5236 | 1.1253 | 0.0029362 | 383.3048 | 1.2188 | 382.8985 | 0.99997 | 0.0031796 | 1.0001 | 0.00318
273.04 | 4.7703 | 0.0052599 | 0.0029385 | 382.4234 | 387.1937 | 0.7879 | 0.0020559 | 384.8085 | 2.3851 | 384.0135 | 1.0039 | 0.0062224 | 1.004 | 0.0062232
273.06 | 7.0768 | 0.0056356 | 0.0039419 | 382.279 | 389.3558 | 0.9323 | 0.0024326 | 385.8174 | 3.5384 | 384.6379 | 1.0065 | 0.009231 | 1.0067 | 0.0092323
273.08 | 9.1736 | 0.0069505 | 0.0049453 | 380.9917 | 390.1653 | 1.2196 | 0.0031823 | 385.5785 | 4.5868 | 384.0496 | 1.0059 | 0.011966 | 1.006 | 0.011968
273.1 | 11.1394 | 0.0084533 | 0.005662 | 380.4581 | 391.5975 | 1.7532 | 0.0045746 | 386.0278 | 5.5697 | 384.1712 | 1.0071 | 0.01453 | 1.0072 | 0.014532
273.12 | 13.1052 | 0.010332 | 0.0064504 | 380.9564 | 394.0616 | 2.2549 | 0.0058837 | 387.509 | 6.5526 | 385.3248 | 1.0109 | 0.017094 | 1.0111 | 0.017097
273.14 | 14.6778 | 0.011459 | 0.0071671 | 380.7194 | 395.3972 | 2.4919 | 0.0065021 | 388.0583 | 7.3389 | 385.612 | 1.0124 | 0.019146 | 1.0125 | 0.019148
273.16 | 16.0932 | 0.014089 | 0.0077405 | 380.4666 | 396.5598 | 2.7447 | 0.0071617 | 388.5132 | 8.0466 | 385.831 | 1.0136 | 0.020992 | 1.0137 | 0.020995
273.18 | 17.1416 | 0.016343 | 0.0083855 | 380.4506 | 397.5922 | 1.7607 | 0.0045942 | 389.0214 | 8.5708 | 386.1645 | 1.0149 | 0.02236 | 1.015 | 0.022363
273.2 | 17.9803 | 0.017095 | 0.0089589 | 381.3942 | 399.3745 | 0.8171 | 0.002132 | 390.3844 | 8.9902 | 387.3876 | 1.0184 | 0.023454 | 1.0186 | 0.023457
273.22 | 18.819 | 0.017846 | 0.0093889 | 381.8098 | 400.6288 | 0.4015 | 0.0010476 | 391.2193 | 9.4095 | 388.0828 | 1.0206 | 0.024548 | 1.0208 | 0.024551
273.24 | 19.1598 | 0.018222 | 0.0096039 | 381.8087 | 400.9685 | 0.4026 | 0.0010505 | 391.3886 | 9.5799 | 388.1953 | 1.0211 | 0.024992 | 1.0212 | 0.024996
273.26 | 19.2908 | 0.01841 | 0.0096756 | 382.0578 | 401.3486 | 0.1535 | 0.00040053 | 391.7032 | 9.6454 | 388.4881 | 1.0219 | 0.025163 | 1.022 | 0.025167
273.28 | 19.0811 | 0.018785 | 0.0096039 | 382.1516 | 401.2327 | 0.0597 | 0.00015578 | 391.6922 | 9.5406 | 388.512 | 1.0219 | 0.02489 | 1.022 | 0.024893
273.3 | 18.1376 | 0.018973 | 0.0090305 | 382.1423 | 400.2799 | 0.069 | 0.00018004 | 391.2111 | 9.0688 | 388.1882 | 1.0206 | 0.023659 | 1.0207 | 0.023662
273.32 | 17.1678 | 0.018973 | 0.0084572 | 382.754 | 399.9218 | -0.5427 | -0.0014161 | 391.3379 | 8.5839 | 388.4766 | 1.0209 | 0.022394 | 1.0211 | 0.022397
273.34 | 15.9359 | 0.018973 | 0.0078121 | 382.8113 | 398.7472 | -0.6 | -0.0015656 | 390.7793 | 7.968 | 388.1233 | 1.0195 | 0.020787 | 1.0196 | 0.02079
273.36 | 14.6778 | 0.018785 | 0.0071671 | 383.1966 | 397.8744 | -0.9853 | -0.0025709 | 390.5355 | 7.3389 | 388.0892 | 1.0188 | 0.019146 | 1.019 | 0.019148
273.38 | 12.9217 | 0.018597 | 0.006307 | 384.3852 | 397.3069 | -1.1739 | -0.003063 | 390.8461 | 6.4609 | 388.6924 | 1.0196 | 0.016855 | 1.0198 | 0.016857
273.4 | 11.1132 | 0.018034 | 0.0053036 | 384.6835 | 395.7967 | -1.4722 | -0.0038414 | 390.2401 | 5.5566 | 388.3879 | 1.0181 | 0.014496 | 1.0182 | 0.014498
273.42 | 9.0688 | 0.017658 | 0.0043003 | 385.226 | 394.2948 | -2.0147 | -0.0052569 | 389.7604 | 4.5344 | 388.2489 | 1.0168 | 0.011829 | 1.017 | 0.011831
273.44 | 6.8409 | 0.016907 | 0.0032252 | 385.4818 | 392.3227 | -2.2705 | -0.0059244 | 388.9023 | 3.4205 | 387.7621 | 1.0146 | 0.0089233 | 1.0147 | 0.0089245
273.46 | 4.5868 | 0.015592 | 0.0020785 | 385.9007 | 390.4875 | -2.6894 | -0.0070174 | 388.1941 | 2.2934 | 387.4296 | 1.0127 | 0.0059831 | 1.0129 | 0.0059839
273.48 | 2.3851 | 0.013713 | 0.0010034 | 386.587 | 388.9721 | -3.3757 | -0.0088082 | 387.7796 | 1.1926 | 387.382 | 1.0116 | 0.0031112 | 1.0118 | 0.0031116
273.5 | -0.18347 | 0.012586 | 0 | 387.3492 | 387.1657 | -4.1379 | -0.010797 | 387.2575 | -0.091736 | 387.288 | 1.0103 | -0.000239 | 1.0104 | -0.000239
273.52 | -2.2803 | 0.0097683 | -0.00093172 | 387.801 | 385.5207 | -4.5897 | -0.011976 | 386.6608 | -1.1402 | 387.0409 | 1.0087 | -0.0029744 | 1.0089 | -0.0029748
273.54 | -4.7441 | 0.0067627 | -0.0019351 | 388.157 | 383.4129 | -4.9457 | -0.012905 | 385.785 | -2.372 | 386.5756 | 1.0064 | -0.0061882 | 1.0066 | -0.006189
273.56 | -6.972 | 0.0052599 | -0.0030819 | 387.2162 | 380.2442 | -4.0049 | -0.01045 | 383.7302 | -3.486 | 384.8922 | 1.0011 | -0.0090943 | 1.0012 | -0.0090955
273.58 | -9.0426 | 0.0028178 | -0.0043003 | 386.5572 | 377.5146 | -2.3459 | -0.0061211 | 382.0359 | -4.5213 | 383.543 | 0.99666 | -0.011795 | 0.9968 | -0.011797
273.6 | -11.1918 | 0.0024421 | -0.0053753 | 386.2491 | 375.0573 | -2.0378 | -0.0053172 | 380.6532 | -5.5959 | 382.5185 | 0.99305 | -0.014599 | 0.99319 | -0.014601
273.62 | -12.9479 | 0.0018785 | -0.006092 | 385.6993 | 372.7514 | -1.488 | -0.0038826 | 379.2253 | -6.474 | 381.3833 | 0.98933 | -0.016889 | 0.98946 | -0.016892
273.64 | -14.5468 | 0.001315 | -0.0068804 | 385.7862 | 371.2394 | -1.5749 | -0.0041094 | 378.5128 | -7.2734 | 380.9373 | 0.98747 | -0.018975 | 0.9876 | -0.018977
273.66 | -16.067 | 0.00075141 | -0.0075971 | 385.5402 | 369.4732 | -1.3289 | -0.0034675 | 377.5067 | -8.0335 | 380.1845 | 0.98484 | -0.020958 | 0.98498 | -0.020961
273.68 | -17.1416 | 0.00056356 | -0.0082422 | 385.3679 | 368.2263 | -1.1566 | -0.0030179 | 376.7971 | -8.5708 | 379.654 | 0.98299 | -0.02236 | 0.98313 | -0.022363
273.7 | -17.9803 | 0.0003757 | -0.0085288 | 385.3387 | 367.3584 | -1.1274 | -0.0029417 | 376.3485 | -8.9902 | 379.3453 | 0.98182 | -0.023454 | 0.98196 | -0.023457
273.72 | -18.5045 | 0 | -0.0088155 | 384.9797 | 366.4752 | -0.7684 | -0.002005 | 375.7274 | -9.2523 | 378.8115 | 0.9802 | -0.024137 | 0.98034 | -0.024141
273.74 | -18.8453 | 0 | -0.0090305 | 384.9811 | 366.1358 | -0.7698 | -0.0020086 | 375.5585 | -9.4226 | 378.6993 | 0.97976 | -0.024582 | 0.9799 | -0.024585
273.76 | -18.9501 | -0.00018785 | -0.0091022 | 384.8722 | 365.9221 | -0.6609 | -0.0017245 | 375.3972 | -9.475 | 378.5555 | 0.97934 | -0.024719 | 0.97947 | -0.024722
273.78 | -18.688 | -0.0003757 | -0.0088155 | 384.6621 | 365.9741 | -0.4508 | -0.0011763 | 375.3181 | -9.344 | 378.4328 | 0.97913 | -0.024377 | 0.97927 | -0.02438
273.8 | -18.0589 | -0.0003757 | -0.0084572 | 384.601 | 366.5421 | -0.3897 | -0.0010168 | 375.5715 | -9.0295 | 378.5814 | 0.9798 | -0.023556 | 0.97993 | -0.023559
273.82 | -17.0629 | -0.0003757 | -0.0079555 | 383.4387 | 366.3758 | -0.2274 | -0.000593 | 374.9072 | -8.5315 | 377.7511 | 0.97806 | -0.022257 | 0.9782 | -0.02226
273.84 | -15.9621 | 0 | -0.0073104 | 384.2238 | 368.2617 | -0.0125 | -3.2616e-05 | 376.2427 | -7.9811 | 378.9031 | 0.98155 | -0.020821 | 0.98168 | -0.020824
273.86 | -14.5992 | 0 | -0.0066654 | 382.9206 | 368.3214 | 0.2907 | 0.00075852 | 375.621 | -7.2996 | 378.0542 | 0.97992 | -0.019043 | 0.98006 | -0.019046
273.88 | -13.0003 | 0.00056356 | -0.0058053 | 383.2482 | 370.2479 | -0.0369 | -9.6283e-05 | 376.748 | -6.5002 | 378.9148 | 0.98287 | -0.016958 | 0.983 | -0.01696
273.9 | -11.0346 | 0.00075141 | -0.0048736 | 382.5551 | 371.5205 | 0.6562 | 0.0017122 | 377.0378 | -5.5173 | 378.8769 | 0.98362 | -0.014394 | 0.98376 | -0.014396
273.92 | -9.0426 | 0.001315 | -0.0037986 | 382.5392 | 373.4966 | 0.6721 | 0.0017537 | 378.0179 | -4.5213 | 379.525 | 0.98618 | -0.011795 | 0.98631 | -0.011797
273.94 | -6.8671 | 0.0020664 | -0.0026518 | 382.3408 | 375.4737 | 0.8705 | 0.0022714 | 378.9072 | -3.4336 | 380.0518 | 0.9885 | -0.0089575 | 0.98863 | -0.0089587
273.96 | -4.5606 | 0.0024421 | -0.0014334 | 382.4951 | 377.9345 | 0.7162 | 0.0018688 | 380.2148 | -2.2803 | 380.9749 | 0.99191 | -0.0059489 | 0.99204 | -0.0059497
273.98 | -2.1492 | 0.0031935 | -0.00035835 | 382.1767 | 380.0275 | 1.0346 | 0.0026996 | 381.1021 | -1.0746 | 381.4603 | 0.99422 | -0.0028035 | 0.99436 | -0.0028039
274 | 0.13105 | 0.0041327 | 0.00071671 | 382.3426 | 382.4737 | 0.8687 | 0.0022667 | 382.4081 | 0.065526 | 382.3863 | 0.99763 | 0.00017095 | 0.99777 | 0.00017097
274.02 | 2.4376 | 0.0045084 | 0.0017918 | 382.3211 | 384.7587 | 0.8902 | 0.0023228 | 383.5399 | 1.2188 | 383.1336 | 1.0006 | 0.0031796 | 1.0007 | 0.00318
274.04 | 4.9013 | 0.0052599 | 0.0028668 | 381.971 | 386.8723 | 1.2403 | 0.0032363 | 384.4217 | 2.4507 | 383.6048 | 1.0029 | 0.0063933 | 1.003 | 0.0063942
274.06 | 7.1292 | 0.0060113 | 0.0039419 | 382.1719 | 389.3011 | 1.0394 | 0.0027121 | 385.7365 | 3.5646 | 384.5483 | 1.0063 | 0.0092994 | 1.0065 | 0.0093007
274.08 | 9.2523 | 0.0073262 | 0.0048736 | 381.7963 | 391.0486 | 1.415 | 0.0036921 | 386.4224 | 4.6261 | 384.8804 | 1.0081 | 0.012069 | 1.0082 | 0.01207
274.1 | 11.3753 | 0.0080776 | 0.0057337 | 380.0397 | 391.415 | 2.1716 | 0.0056663 | 385.7273 | 5.6876 | 383.8315 | 1.0063 | 0.014838 | 1.0064 | 0.01484
274.12 | 13.079 | 0.010144 | 0.0064504 | 380.7849 | 393.8639 | 2.4264 | 0.0063312 | 387.3244 | 6.5395 | 385.1446 | 1.0105 | 0.01706 | 1.0106 | 0.017063
274.14 | 14.7302 | 0.011271 | 0.0070954 | 379.48 | 394.2102 | 2.7313 | 0.0071267 | 386.8451 | 7.3651 | 384.3901 | 1.0092 | 0.019214 | 1.0093 | 0.019217
274.16 | 16.1718 | 0.013901 | 0.0077405 | 379.6277 | 395.7995 | 2.5836 | 0.0067414 | 387.7136 | 8.0859 | 385.0183 | 1.0115 | 0.021095 | 1.0116 | 0.021097
274.18 | 17.1678 | 0.015967 | 0.0083855 | 380.4377 | 397.6055 | 1.7736 | 0.0046278 | 389.0216 | 8.5839 | 386.1603 | 1.0149 | 0.022394 | 1.015 | 0.022397
274.2 | 18.2162 | 0.016719 | 0.0089589 | 381.4282 | 399.6444 | 0.7831 | 0.0020433 | 390.5363 | 9.1081 | 387.5003 | 1.0188 | 0.023761 | 1.019 | 0.023765
274.22 | 18.7666 | 0.017658 | 0.0093172 | 382.0179 | 400.7845 | 0.1934 | 0.00050464 | 391.4012 | 9.3833 | 388.2734 | 1.0211 | 0.024479 | 1.0212 | 0.024483
274.24 | 19.2908 | 0.018034 | 0.0096039 | 381.6991 | 400.9899 | 0.5122 | 0.0013365 | 391.3445 | 9.6454 | 388.1294 | 1.0209 | 0.025163 | 1.0211 | 0.025167
274.26 | 19.3957 | 0.01841 | 0.0096756 | 381.8859 | 401.2816 | 0.3254 | 0.00084906 | 391.5837 | 9.6978 | 388.3511 | 1.0216 | 0.0253 | 1.0217 | 0.025303
274.28 | 19.186 | 0.018597 | 0.0096039 | 381.7878 | 400.9738 | 0.4235 | 0.001105 | 391.3808 | 9.593 | 388.1831 | 1.021 | 0.025026 | 1.0212 | 0.02503
274.3 | 18.1376 | 0.018785 | 0.0088872 | 382.2533 | 400.3909 | -0.042 | -0.00010959 | 391.3221 | 9.0688 | 388.2992 | 1.0209 | 0.023659 | 1.021 | 0.023662
274.32 | 17.3513 | 0.018973 | 0.0085288 | 382.7031 | 400.0544 | -0.4918 | -0.0012832 | 391.3787 | 8.6756 | 388.4869 | 1.021 | 0.022633 | 1.0212 | 0.022636
274.34 | 16.067 | 0.018973 | 0.0078121 | 382.6693 | 398.7363 | -0.458 | -0.0011951 | 390.7028 | 8.0335 | 388.025 | 1.0193 | 0.020958 | 1.0194 | 0.020961
274.36 | 14.5992 | 0.018785 | 0.0070954 | 384.1183 | 398.7175 | -0.907 | -0.0023666 | 391.4179 | 7.2996 | 388.9847 | 1.0211 | 0.019043 | 1.0213 | 0.019046
274.38 | 13.079 | 0.01841 | 0.006307 | 384.4807 | 397.5597 | -1.2694 | -0.0033122 | 391.0202 | 6.5395 | 388.8404 | 1.0201 | 0.01706 | 1.0202 | 0.017063
274.4 | 11.0608 | 0.017658 | 0.0053036 | 384.968 | 396.0288 | -1.7567 | -0.0045837 | 390.4984 | 5.5304 | 388.6549 | 1.0187 | 0.014428 | 1.0189 | 0.01443
274.42 | 9.095 | 0.017282 | 0.0043003 | 385.0344 | 394.1294 | -1.8231 | -0.004757 | 389.5819 | 4.5475 | 388.0661 | 1.0163 | 0.011864 | 1.0165 | 0.011865
274.44 | 6.972 | 0.016719 | 0.0032252 | 385.7023 | 392.6743 | -2.491 | -0.0064997 | 389.1883 | 3.486 | 388.0263 | 1.0153 | 0.0090943 | 1.0155 | 0.0090955
274.46 | 4.5868 | 0.014277 | 0.0020785 | 386.3304 | 390.9172 | -3.1191 | -0.0081386 | 388.6238 | 2.2934 | 387.8593 | 1.0138 | 0.0059831 | 1.014 | 0.0059839
274.48 | 2.4114 | 0.01315 | 0.0010751 | 386.5821 | 388.9935 | -3.3708 | -0.0087954 | 387.7878 | 1.2057 | 387.3859 | 1.0117 | 0.0031454 | 1.0118 | 0.0031458
274.5 | -0.20968 | 0.011835 | -7.1671e-05 | 387.1416 | 386.9319 | -3.9303 | -0.010255 | 387.0368 | -0.10484 | 387.0717 | 1.0097 | -0.000274 | 1.0098 | -0.000274
274.52 | -2.3065 | 0.0090169 | -0.00093172 | 387.7735 | 385.467 | -4.5622 | -0.011904 | 386.6202 | -1.1533 | 387.0047 | 1.0086 | -0.0030086 | 1.0088 | -0.003009
274.54 | -4.6654 | 0.0060113 | -0.0020068 | 387.4345 | 382.7691 | -4.2232 | -0.01102 | 385.1018 | -2.3327 | 385.8794 | 1.0047 | -0.0060856 | 1.0048 | -0.0060865
274.56 | -6.972 | 0.0045084 | -0.0032252 | 386.1412 | 379.1692 | -2.9299 | -0.007645 | 382.6552 | -3.486 | 383.8172 | 0.99828 | -0.0090943 | 0.99841 | -0.0090955
274.58 | -9.095 | 0.0024421 | -0.0044436 | 385.7004 | 376.6054 | -1.4891 | -0.0038855 | 381.1529 | -4.5475 | 382.6687 | 0.99436 | -0.011864 | 0.99449 | -0.011865
274.6 | -10.9821 | 0.0018785 | -0.0053753 | 385.5444 | 374.5623 | -1.3331 | -0.0034784 | 380.0533 | -5.4911 | 381.8837 | 0.99149 | -0.014325 | 0.99162 | -0.014327
274.62 | -13.0528 | 0.001315 | -0.0062354 | 385.5054 | 372.4526 | -1.2941 | -0.0033767 | 378.979 | -6.5264 | 381.1545 | 0.98869 | -0.017026 | 0.98882 | -0.017028
274.64 | -14.573 | 0.0011271 | -0.0069521 | 385.58 | 371.007 | -1.3687 | -0.0035713 | 378.2935 | -7.2865 | 380.7223 | 0.9869 | -0.019009 | 0.98703 | -0.019012
274.66 | -16.0145 | 0.00093926 | -0.0076688 | 385.3888 | 369.3743 | -1.1775 | -0.0030724 | 377.3815 | -8.0073 | 380.0506 | 0.98452 | -0.020889 | 0.98465 | -0.020892
274.68 | -17.2988 | 0.0003757 | -0.0082422 | 385.3679 | 368.0691 | -1.1566 | -0.0030179 | 376.7185 | -8.6494 | 379.6016 | 0.98279 | -0.022565 | 0.98292 | -0.022568
274.7 | -18.0589 | 0.00018785 | -0.0086005 | 385.2933 | 367.2344 | -1.082 | -0.0028232 | 376.2638 | -9.0295 | 379.2737 | 0.9816 | -0.023556 | 0.98174 | -0.023559
274.72 | -18.5831 | 0 | -0.0088155 | 384.9946 | 366.4115 | -0.7833 | -0.0020439 | 375.703 | -9.2916 | 378.8002 | 0.98014 | -0.02424 | 0.98027 | -0.024243
274.74 | -18.8453 | 0 | -0.0090305 | 384.9175 | 366.0722 | -0.7062 | -0.0018427 | 375.4949 | -9.4226 | 378.6357 | 0.9796 | -0.024582 | 0.97973 | -0.024585
274.76 | -18.9763 | -0.0003757 | -0.0090305 | 385.0748 | 366.0985 | -0.8635 | -0.0022531 | 375.5866 | -9.4882 | 378.7494 | 0.97984 | -0.024753 | 0.97997 | -0.024756
274.78 | -18.7928 | -0.0003757 | -0.0089589 | 384.9629 | 366.1701 | -0.7516 | -0.0019611 | 375.5665 | -9.3964 | 378.6986 | 0.97978 | -0.024513 | 0.97992 | -0.024517
274.8 | -18.19 | -0.0003757 | -0.0086005 | 384.4962 | 366.3062 | -0.2849 | -0.00074339 | 375.4012 | -9.095 | 378.4329 | 0.97935 | -0.023727 | 0.97949 | -0.02373
274.82 | -17.1154 | -0.0003757 | -0.0079555 | 383.4122 | 366.2968 | -0.2009 | -0.00052421 | 374.8545 | -8.5577 | 377.7071 | 0.97793 | -0.022325 | 0.97806 | -0.022328
274.84 | -16.067 | -0.00018785 | -0.0073821 | 383.1086 | 367.0416 | 0.1027 | 0.00026797 | 375.0751 | -8.0335 | 377.7529 | 0.9785 | -0.020958 | 0.97863 | -0.020961
274.86 | -14.6254 | -0.00018785 | -0.0067371 | 382.8576 | 368.2322 | 0.3537 | 0.00092291 | 375.5449 | -7.3127 | 377.9825 | 0.97973 | -0.019077 | 0.97986 | -0.01908
274.88 | -13.0266 | 0.0003757 | -0.005877 | 382.5013 | 369.4747 | 0.71 | 0.0018526 | 375.988 | -6.5133 | 378.1591 | 0.98088 | -0.016992 | 0.98102 | -0.016994
274.9 | -11.1918 | 0.00093926 | -0.0048736 | 382.3462 | 371.1544 | 0.8651 | 0.0022573 | 376.7503 | -5.5959 | 378.6156 | 0.98287 | -0.014599 | 0.98301 | -0.014601
274.92 | -9.1212 | 0.0015028 | -0.0037269 | 382.601 | 373.4798 | 0.6103 | 0.0015924 | 378.0404 | -4.5606 | 379.5606 | 0.98624 | -0.011898 | 0.98637 | -0.011899
274.94 | -7.0244 | 0.0018785 | -0.0025802 | 382.3929 | 375.3685 | 0.8184 | 0.0021354 | 378.8807 | -3.5122 | 380.0514 | 0.98843 | -0.0091626 | 0.98856 | -0.0091639
274.96 | -4.6654 | 0.0026299 | -0.0014334 | 382.2219 | 377.5565 | 0.9894 | 0.0025816 | 379.8892 | -2.3327 | 380.6668 | 0.99106 | -0.0060856 | 0.9912 | -0.0060865
274.98 | -2.2279 | 0.0033813 | -0.00035835 | 382.2226 | 379.9947 | 0.9887 | 0.0025798 | 381.1087 | -1.1139 | 381.48 | 0.99424 | -0.0029061 | 0.99438 | -0.0029065
275 | 0.052421 | 0.003757 | 0.00064504 | 381.9275 | 381.9799 | 1.2838 | 0.0033498 | 381.9537 | 0.02621 | 381.945 | 0.99645 | 6.8378e-05 | 0.99658 | 6.8387e-05
275.02 | 2.4376 | 0.0045084 | 0.0017918 | 382.0162 | 384.4538 | 1.1951 | 0.0031184 | 383.235 | 1.2188 | 382.8287 | 0.99979 | 0.0031796 | 0.99993 | 0.00318
275.04 | 4.7703 | 0.0048842 | 0.0029385 | 382.0869 | 386.8572 | 1.1244 | 0.0029339 | 384.472 | 2.3851 | 383.677 | 1.003 | 0.0062224 | 1.0032 | 0.0062232
275.06 | 7.1292 | 0.0060113 | 0.0039419 | 381.9562 | 389.0854 | 1.2551 | 0.0032749 | 385.5208 | 3.5646 | 384.3326 | 1.0058 | 0.0092994 | 1.0059 | 0.0093007
275.08 | 9.1474 | 0.0073262 | 0.0048736 | 380.639 | 389.7864 | 1.5723 | 0.0041026 | 385.2127 | 4.5737 | 383.6881 | 1.0049 | 0.011932 | 1.0051 | 0.011934
275.1 | 11.1918 | 0.0082655 | 0.005662 | 381.0714 | 392.2632 | 2.1399 | 0.0055836 | 386.6673 | 5.5959 | 384.802 | 1.0087 | 0.014599 | 1.0089 | 0.014601
275.12 | 13.0528 | 0.010144 | 0.0064504 | 379.6092 | 392.662 | 2.6021 | 0.0067896 | 386.1356 | 6.5264 | 383.9601 | 1.0074 | 0.017026 | 1.0075 | 0.017028
275.14 | 14.6254 | 0.012774 | 0.0071671 | 379.1899 | 393.8153 | 3.0214 | 0.0078837 | 386.5026 | 7.3127 | 384.065 | 1.0083 | 0.019077 | 1.0085 | 0.01908
275.16 | 16.0145 | 0.014089 | 0.0077405 | 379.3626 | 395.3771 | 2.8487 | 0.0074331 | 387.3699 | 8.0073 | 384.7008 | 1.0106 | 0.020889 | 1.0107 | 0.020892
275.18 | 17.1678 | 0.016155 | 0.0084572 | 381.9501 | 399.1179 | 1.2612 | 0.0032908 | 390.534 | 8.5839 | 387.6727 | 1.0188 | 0.022394 | 1.019 | 0.022397
275.2 | 18.2424 | 0.016907 | 0.0091022 | 381.3151 | 399.5575 | 0.8962 | 0.0023384 | 390.4363 | 9.1212 | 387.3959 | 1.0186 | 0.023796 | 1.0187 | 0.023799
275.22 | 18.688 | 0.01747 | 0.0093172 | 381.4864 | 400.1744 | 0.7249 | 0.0018915 | 390.8304 | 9.344 | 387.7157 | 1.0196 | 0.024377 | 1.0197 | 0.02438
275.24 | 19.186 | 0.017658 | 0.0096039 | 381.3868 | 400.5728 | 0.8245 | 0.0021514 | 390.9798 | 9.593 | 387.7821 | 1.02 | 0.025026 | 1.0201 | 0.02503
275.26 | 19.2908 | 0.018222 | 0.0096756 | 381.6163 | 400.9071 | 0.595 | 0.0015525 | 391.2617 | 9.6454 | 388.0466 | 1.0207 | 0.025163 | 1.0209 | 0.025167
275.28 | 19.0811 | 0.01841 | 0.0095322 | 381.6786 | 400.7597 | 0.5327 | 0.00139 | 391.2192 | 9.5406 | 388.039 | 1.0206 | 0.02489 | 1.0208 | 0.024893
275.3 | 18.0589 | 0.018597 | 0.0088872 | 382.3148 | 400.3737 | -0.1035 | -0.00027006 | 391.3443 | 9.0295 | 388.3344 | 1.0209 | 0.023556 | 1.0211 | 0.023559
275.32 | 17.2726 | 0.018597 | 0.0084572 | 383.3658 | 400.6384 | -0.1545 | -0.00040313 | 392.0021 | 8.6363 | 389.1233 | 1.0227 | 0.022531 | 1.0228 | 0.022534
275.34 | 16.0932 | 0.018597 | 0.0078121 | 383.3279 | 399.4211 | -0.1166 | -0.000304 | 391.3745 | 8.0466 | 388.6923 | 1.021 | 0.020992 | 1.0212 | 0.020995
275.36 | 14.573 | 0.018597 | 0.0070954 | 382.6266 | 397.1996 | -0.4153 | -0.0010836 | 389.9131 | 7.2865 | 387.4843 | 1.0172 | 0.019009 | 1.0173 | 0.019012
275.38 | 12.8955 | 0.01841 | 0.006307 | 384.4255 | 397.321 | -1.2142 | -0.0031682 | 390.8732 | 6.4477 | 388.724 | 1.0197 | 0.016821 | 1.0199 | 0.016823
275.4 | 11.2442 | 0.017846 | 0.0053753 | 384.3649 | 395.6091 | -1.1536 | -0.0030101 | 389.987 | 5.6221 | 388.113 | 1.0174 | 0.014667 | 1.0175 | 0.014669
275.42 | 9.095 | 0.01747 | 0.0043003 | 384.8859 | 393.9809 | -1.6746 | -0.0043695 | 389.4334 | 4.5475 | 387.9176 | 1.016 | 0.011864 | 1.0161 | 0.011865
275.44 | 6.9982 | 0.016531 | 0.0032252 | 385.4341 | 392.4323 | -2.2228 | -0.0057999 | 388.9332 | 3.4991 | 387.7668 | 1.0147 | 0.0091285 | 1.0148 | 0.0091297
275.46 | 4.5868 | 0.01484 | 0.0020785 | 386.0378 | 390.6246 | -2.8265 | -0.0073752 | 388.3312 | 2.2934 | 387.5667 | 1.0131 | 0.0059831 | 1.0132 | 0.0059839
275.48 | 2.3065 | 0.013901 | 0.0010034 | 386.4731 | 388.7796 | -3.2618 | -0.008511 | 387.6264 | 1.1533 | 387.2419 | 1.0112 | 0.0030086 | 1.0114 | 0.003009
275.5 | -0.052421 | 0.012774 | 0 | 387.0326 | 386.9802 | -3.8213 | -0.0099709 | 387.0064 | -0.02621 | 387.0151 | 1.0096 | -6.8378e-05 | 1.0098 | -6.8387e-05
275.52 | -2.4114 | 0.0086412 | -0.00093172 | 387.389 | 384.9776 | -4.1777 | -0.010901 | 386.1833 | -1.2057 | 386.5852 | 1.0075 | -0.0031454 | 1.0076 | -0.0031458
275.54 | -4.7441 | 0.0071384 | -0.0020068 | 387.5432 | 382.7991 | -4.3319 | -0.011303 | 385.1712 | -2.372 | 385.9618 | 1.0048 | -0.0061882 | 1.005 | -0.006189
275.56 | -6.9457 | 0.0056356 | -0.0032252 | 386.8441 | 379.8984 | -3.6328 | -0.009479 | 383.3712 | -3.4729 | 384.5289 | 1.0001 | -0.0090601 | 1.0003 | -0.0090613
275.58 | -9.226 | 0.0033813 | -0.0043719 | 385.2798 | 376.0538 | -2.0685 | -0.0053973 | 380.6668 | -4.613 | 382.2045 | 0.99309 | -0.012035 | 0.99322 | -0.012036
275.6 | -11.087 | 0.0022542 | -0.0053036 | 385.8799 | 374.7929 | -1.6686 | -0.0043539 | 380.3364 | -5.5435 | 382.1842 | 0.99223 | -0.014462 | 0.99236 | -0.014464
275.62 | -12.9741 | 0.0016907 | -0.0061637 | 385.7114 | 372.7373 | -1.5001 | -0.0039142 | 379.2243 | -6.4871 | 381.3867 | 0.98933 | -0.016924 | 0.98946 | -0.016926
275.64 | -14.6516 | 0.001315 | -0.0068804 | 385.6197 | 370.9681 | -1.4084 | -0.0036749 | 378.2939 | -7.3258 | 380.7358 | 0.9869 | -0.019112 | 0.98703 | -0.019114
275.66 | -15.9883 | 0.0011271 | -0.0075254 | 385.5878 | 369.5995 | -1.3765 | -0.0035917 | 377.5936 | -7.9942 | 380.2584 | 0.98507 | -0.020855 | 0.98521 | -0.020858
275.68 | -17.2464 | 0.00056356 | -0.0080988 | 385.4287 | 368.1823 | -1.2174 | -0.0031765 | 376.8055 | -8.6232 | 379.6799 | 0.98301 | -0.022496 | 0.98315 | -0.022499
275.7 | -18.0327 | 0.0003757 | -0.0085288 | 385.2828 | 367.2501 | -1.0715 | -0.0027959 | 376.2664 | -9.0164 | 379.2719 | 0.98161 | -0.023522 | 0.98174 | -0.023525
275.72 | -18.5307 | 0.00018785 | -0.0087439 | 385.1438 | 366.6131 | -0.9325 | -0.0024332 | 375.8784 | -9.2654 | 378.9669 | 0.9806 | -0.024172 | 0.98073 | -0.024175
275.74 | -18.7142 | -0.00018785 | -0.0089589 | 384.9017 | 366.1875 | -0.6904 | -0.0018015 | 375.5446 | -9.3571 | 378.6636 | 0.97973 | -0.024411 | 0.97986 | -0.024414
275.76 | -19.0287 | -0.00018785 | -0.0091022 | 384.8236 | 365.7949 | -0.6123 | -0.0015977 | 375.3092 | -9.5144 | 378.4807 | 0.97911 | -0.024821 | 0.97925 | -0.024825
275.78 | -18.7142 | -0.00018785 | -0.0088155 | 384.7454 | 366.0312 | -0.5341 | -0.0013936 | 375.3883 | -9.3571 | 378.5073 | 0.97932 | -0.024411 | 0.97945 | -0.024414
275.8 | -18.0852 | -0.00018785 | -0.0084572 | 384.5207 | 366.4355 | -0.3094 | -0.00080731 | 375.4781 | -9.0426 | 378.4923 | 0.97955 | -0.02359 | 0.97969 | -0.023594
275.82 | -17.0892 | -0.00018785 | -0.0079555 | 383.9647 | 366.8755 | 0.2466 | 0.00064345 | 375.4201 | -8.5446 | 378.2683 | 0.9794 | -0.022291 | 0.97953 | -0.022294
275.84 | -15.9097 | -0.00018785 | -0.0073104 | 383.2281 | 367.3184 | -0.0168 | -4.3836e-05 | 375.2733 | -7.9548 | 377.9249 | 0.97902 | -0.020753 | 0.97915 | -0.020756
275.86 | -14.573 | 0 | -0.0066654 | 382.9984 | 368.4254 | 0.2129 | 0.00055552 | 375.7119 | -7.2865 | 378.1407 | 0.98016 | -0.019009 | 0.9803 | -0.019012
275.88 | -12.9479 | 0.0003757 | -0.0058053 | 382.3811 | 369.4332 | 0.8302 | 0.0021662 | 375.9071 | -6.474 | 378.0651 | 0.98067 | -0.016889 | 0.98081 | -0.016892
275.9 | -11.087 | 0.00056356 | -0.0048736 | 383.2555 | 372.1685 | 0.9558 | 0.002494 | 377.712 | -5.5435 | 379.5598 | 0.98538 | -0.014462 | 0.98551 | -0.014464
275.92 | -8.9902 | 0.0011271 | -0.0037986 | 381.8894 | 372.8992 | 1.3219 | 0.0034492 | 377.3943 | -4.4951 | 378.8927 | 0.98455 | -0.011727 | 0.98469 | -0.011728
275.94 | -6.9195 | 0.0015028 | -0.0027235 | 381.7602 | 374.8407 | 1.4511 | 0.0037863 | 378.3004 | -3.4598 | 379.4537 | 0.98691 | -0.0090259 | 0.98705 | -0.0090271
275.96 | -4.4558 | 0.0022542 | -0.0014334 | 381.7941 | 377.3383 | 1.4172 | 0.0036979 | 379.5662 | -2.2279 | 380.3088 | 0.99022 | -0.0058121 | 0.99035 | -0.0058129
275.98 | -2.1492 | 0.0030056 | -0.00043003 | 382.1037 | 379.9545 | 1.1076 | 0.00289 | 381.0291 | -1.0746 | 381.3873 | 0.99403 | -0.0028035 | 0.99417 | -0.0028039
276 | 0.13105 | 0.0035692 | 0.00071671 | 381.8835 | 382.0146 | 1.3278 | 0.0034646 | 381.949 | 0.065526 | 381.9272 | 0.99643 | 0.00017095 | 0.99657 | 0.00017097
276.02 | 2.49 | 0.0043206 | 0.0017201 | 381.7499 | 384.2399 | 1.4614 | 0.0038132 | 382.9949 | 1.245 | 382.5799 | 0.99916 | 0.003248 | 0.9993 | 0.0032484
276.04 | 4.8489 | 0.0052599 | 0.0028668 | 382.088 | 386.9369 | 1.1233 | 0.002931 | 384.5125 | 2.4245 | 383.7043 | 1.0031 | 0.006325 | 1.0033 | 0.0063258
276.06 | 7.2341 | 0.0056356 | 0.0039419 | 381.8129 | 389.047 | 1.3984 | 0.0036488 | 385.4299 | 3.617 | 384.2243 | 1.0055 | 0.0094362 | 1.0057 | 0.0094374
276.08 | 9.3309 | 0.0067627 | 0.0048736 | 381.5643 | 390.8952 | 1.647 | 0.0042975 | 386.2297 | 4.6654 | 384.6746 | 1.0076 | 0.012171 | 1.0077 | 0.012173
276.1 | 11.3229 | 0.0080776 | 0.005662 | 381.3814 | 392.7043 | 1.8299 | 0.0047747 | 387.0428 | 5.6614 | 385.1557 | 1.0097 | 0.01477 | 1.0099 | 0.014772
276.12 | 13.1576 | 0.0090169 | 0.0063787 | 381.0122 | 394.1698 | 2.1991 | 0.0057381 | 387.591 | 6.5788 | 385.3981 | 1.0112 | 0.017163 | 1.0113 | 0.017165
276.14 | 14.7826 | 0.011083 | 0.0070954 | 380.3143 | 395.0969 | 2.897 | 0.0075591 | 387.7056 | 7.3913 | 385.2418 | 1.0115 | 0.019283 | 1.0116 | 0.019285
276.16 | 16.2504 | 0.013525 | 0.0077405 | 379.363 | 395.6134 | 2.8483 | 0.007432 | 387.4882 | 8.1252 | 384.7798 | 1.0109 | 0.021197 | 1.011 | 0.0212
276.18 | 17.0892 | 0.01578 | 0.0081705 | 379.872 | 396.9612 | 2.3393 | 0.0061039 | 388.4166 | 8.5446 | 385.5684 | 1.0133 | 0.022291 | 1.0134 | 0.022294
276.2 | 18.0852 | 0.016531 | 0.0088872 | 380.9746 | 399.0598 | 1.2367 | 0.0032269 | 390.0172 | 9.0426 | 387.003 | 1.0175 | 0.02359 | 1.0176 | 0.023594
276.22 | 18.8453 | 0.01747 | 0.0093172 | 381.6684 | 400.5137 | 0.5429 | 0.0014166 | 391.091 | 9.4226 | 387.9502 | 1.0203 | 0.024582 | 1.0204 | 0.024585
276.24 | 19.3695 | 0.017846 | 0.0096039 | 381.7246 | 401.0941 | 0.4867 | 0.0012699 | 391.4093 | 9.6847 | 388.1811 | 1.0211 | 0.025266 | 1.0213 | 0.025269
276.26 | 19.4743 | 0.018222 | 0.0096039 | 381.8624 | 401.3367 | 0.3489 | 0.00091038 | 391.5995 | 9.7371 | 388.3538 | 1.0216 | 0.025402 | 1.0217 | 0.025406
276.28 | 19.0811 | 0.018597 | 0.0094606 | 382.0484 | 401.1295 | 0.1629 | 0.00042505 | 391.589 | 9.5406 | 388.4088 | 1.0216 | 0.02489 | 1.0217 | 0.024893
276.3 | 18.2686 | 0.018785 | 0.0088872 | 382.2537 | 400.5223 | -0.0424 | -0.00011063 | 391.388 | 9.1343 | 388.3432 | 1.0211 | 0.02383 | 1.0212 | 0.023833
276.32 | 17.2726 | 0.018785 | 0.0083855 | 382.3124 | 399.585 | -0.1011 | -0.0002638 | 390.9487 | 8.6363 | 388.0699 | 1.0199 | 0.022531 | 1.0201 | 0.022534
276.34 | 16.067 | 0.018785 | 0.0077405 | 382.868 | 398.935 | -0.6567 | -0.0017135 | 390.9015 | 8.0335 | 388.2237 | 1.0198 | 0.020958 | 1.0199 | 0.020961
276.36 | 14.6254 | 0.018597 | 0.0070237 | 384.1622 | 398.7876 | -0.9509 | -0.0024812 | 391.4749 | 7.3127 | 389.0373 | 1.0213 | 0.019077 | 1.0214 | 0.01908
276.38 | 13.0266 | 0.01841 | 0.0062354 | 384.2076 | 397.2342 | -0.9963 | -0.0025996 | 390.7209 | 6.5133 | 388.5498 | 1.0193 | 0.016992 | 1.0195 | 0.016994
276.4 | 11.218 | 0.017846 | 0.0053036 | 384.7361 | 395.9541 | -1.5248 | -0.0039786 | 390.3451 | 5.609 | 388.4754 | 1.0183 | 0.014633 | 1.0185 | 0.014635
276.42 | 9.1474 | 0.01747 | 0.0043003 | 384.959 | 394.1064 | -1.7477 | -0.0045603 | 389.5327 | 4.5737 | 388.0081 | 1.0162 | 0.011932 | 1.0164 | 0.011934
276.44 | 6.972 | 0.016343 | 0.0031535 | 385.6906 | 392.6626 | -2.4793 | -0.0064692 | 389.1766 | 3.486 | 388.0146 | 1.0153 | 0.0090943 | 1.0154 | 0.0090955
276.46 | 4.7179 | 0.01484 | 0.0020785 | 386.0622 | 390.7801 | -2.8509 | -0.0074388 | 388.4211 | 2.3589 | 387.6348 | 1.0133 | 0.006154 | 1.0135 | 0.0061549
276.48 | 2.3065 | 0.012586 | 0.0010034 | 386.5196 | 388.8261 | -3.3083 | -0.0086323 | 387.6729 | 1.1533 | 387.2884 | 1.0114 | 0.0030086 | 1.0115 | 0.003009
276.5 | -0.02621 | 0.011271 | 0 | 386.9921 | 386.9659 | -3.7808 | -0.0098652 | 386.979 | -0.013105 | 386.9834 | 1.0096 | -3.4189e-05 | 1.0097 | -3.4194e-05
276.52 | -2.3589 | 0.0099562 | -0.00093172 | 387.7706 | 385.4117 | -4.5593 | -0.011897 | 386.5911 | -1.1795 | 386.9843 | 1.0085 | -0.003077 | 1.0087 | -0.0030774
276.54 | -4.7179 | 0.0067627 | -0.0021501 | 387.3627 | 382.6448 | -4.1514 | -0.010832 | 385.0038 | -2.3589 | 385.7901 | 1.0044 | -0.006154 | 1.0045 | -0.0061549
276.56 | -6.9982 | 0.0030056 | -0.0032969 | 386.1248 | 379.1266 | -2.9135 | -0.0076022 | 382.6257 | -3.4991 | 383.7921 | 0.9982 | -0.0091285 | 0.99834 | -0.0091297
276.58 | -9.1212 | 0.0024421 | -0.0045153 | 385.842 | 376.7208 | -1.6307 | -0.004255 | 381.2814 | -4.5606 | 382.8016 | 0.99469 | -0.011898 | 0.99483 | -0.011899
276.6 | -11.2442 | 0.0020664 | -0.005447 | 385.583 | 374.3388 | -1.3717 | -0.0035792 | 379.9609 | -5.6221 | 381.8349 | 0.99125 | -0.014667 | 0.99138 | -0.014669
276.62 | -12.9741 | 0.0015028 | -0.0062354 | 385.6528 | 372.6787 | -1.4415 | -0.0037613 | 379.1657 | -6.4871 | 381.3281 | 0.98917 | -0.016924 | 0.98931 | -0.016926
276.64 | -14.4157 | 0.0011271 | -0.0069521 | 385.4795 | 371.0638 | -1.2682 | -0.0033091 | 378.2717 | -7.2078 | 380.6743 | 0.98684 | -0.018804 | 0.98697 | -0.018807
276.66 | -16.0407 | 0.00093926 | -0.0075971 | 385.3753 | 369.3346 | -1.164 | -0.0030372 | 377.3549 | -8.0204 | 380.0284 | 0.98445 | -0.020924 | 0.98458 | -0.020927
276.68 | -17.2202 | 0.00056356 | -0.0080988 | 385.2584 | 368.0382 | -1.0471 | -0.0027322 | 376.6483 | -8.6101 | 379.5183 | 0.9826 | -0.022462 | 0.98274 | -0.022465
276.7 | -17.9803 | 0.00018785 | -0.0085288 | 385.0576 | 367.0773 | -0.8463 | -0.0022082 | 376.0674 | -8.9902 | 379.0642 | 0.98109 | -0.023454 | 0.98122 | -0.023457
276.72 | -18.6618 | 0.00018785 | -0.0088155 | 384.9946 | 366.3328 | -0.7833 | -0.0020439 | 375.6637 | -9.3309 | 378.774 | 0.98004 | -0.024343 | 0.98017 | -0.024346
276.74 | -18.8715 | 0 | -0.0090305 | 385.1023 | 366.2308 | -0.891 | -0.0023249 | 375.6666 | -9.4357 | 378.8118 | 0.98004 | -0.024616 | 0.98018 | -0.024619
276.76 | -19.0549 | -0.00018785 | -0.0091022 | 384.8845 | 365.8296 | -0.6732 | -0.0017566 | 375.357 | -9.5275 | 378.5329 | 0.97924 | -0.024855 | 0.97937 | -0.024859
276.78 | -18.688 | -0.0003757 | -0.0088872 | 384.5452 | 365.8572 | -0.3339 | -0.00087124 | 375.2012 | -9.344 | 378.3159 | 0.97883 | -0.024377 | 0.97896 | -0.02438
276.8 | -18.1376 | -0.0003757 | -0.0085288 | 384.2856 | 366.148 | -0.0743 | -0.00019387 | 375.2168 | -9.0688 | 378.2397 | 0.97887 | -0.023659 | 0.979 | -0.023662
276.82 | -17.2202 | -0.0003757 | -0.0080271 | 384.37 | 367.1498 | -0.1587 | -0.00041409 | 375.7599 | -8.6101 | 378.6299 | 0.98029 | -0.022462 | 0.98042 | -0.022465
276.84 | -16.0145 | -0.00018785 | -0.0073821 | 383.8239 | 367.8094 | 0.3874 | 0.0010108 | 375.8166 | -8.0073 | 378.4857 | 0.98044 | -0.020889 | 0.98057 | -0.020892
276.86 | -14.6254 | 0 | -0.0067371 | 383.7021 | 369.0767 | 0.5092 | 0.0013287 | 376.3894 | -7.3127 | 378.827 | 0.98193 | -0.019077 | 0.98206 | -0.01908
276.88 | -13.0003 | 0.00018785 | -0.0058053 | 382.4805 | 369.4802 | 0.7308 | 0.0019069 | 375.9803 | -6.5002 | 378.1471 | 0.98086 | -0.016958 | 0.981 | -0.01696
276.9 | -11.1918 | 0.00075141 | -0.0048736 | 382.4393 | 371.2475 | 0.772 | 0.0020144 | 376.8434 | -5.5959 | 378.7087 | 0.98311 | -0.014599 | 0.98325 | -0.014601
276.92 | -9.1474 | 0.001315 | -0.0037269 | 382.3506 | 373.2032 | 0.8607 | 0.0022458 | 377.7769 | -4.5737 | 379.3015 | 0.98555 | -0.011932 | 0.98568 | -0.011934
276.94 | -6.8933 | 0.0020664 | -0.0025802 | 382.3083 | 375.415 | 0.903 | 0.0023562 | 378.8616 | -3.4467 | 380.0105 | 0.98838 | -0.0089917 | 0.98851 | -0.0089929
276.96 | -4.6392 | 0.0028178 | -0.0014334 | 382.1069 | 377.4677 | 1.1044 | 0.0028817 | 379.7873 | -2.3196 | 380.5605 | 0.99079 | -0.0060514 | 0.99093 | -0.0060523
276.98 | -2.2803 | 0.0033813 | -0.00028668 | 382.3088 | 380.0285 | 0.9025 | 0.0023549 | 381.1686 | -1.1402 | 381.5487 | 0.9944 | -0.0029744 | 0.99453 | -0.0029748
277 | 0.078631 | 0.0041327 | 0.00071671 | 382.1779 | 382.2565 | 1.0334 | 0.0026964 | 382.2172 | 0.039316 | 382.2041 | 0.99713 | 0.00010257 | 0.99727 | 0.00010258
277.02 | 2.4114 | 0.0045084 | 0.0017918 | 381.8729 | 384.2843 | 1.3384 | 0.0034923 | 383.0786 | 1.2057 | 382.6767 | 0.99938 | 0.0031454 | 0.99952 | 0.0031458
277.04 | 4.7703 | 0.0052599 | 0.0028668 | 382.2332 | 387.0035 | 0.9781 | 0.0025521 | 384.6183 | 2.3851 | 383.8233 | 1.0034 | 0.0062224 | 1.0035 | 0.0062232
277.06 | 7.103 | 0.0061991 | 0.0039419 | 381.985 | 389.088 | 1.2263 | 0.0031998 | 385.5365 | 3.5515 | 384.3527 | 1.0058 | 0.0092652 | 1.0059 | 0.0092665
277.08 | 9.3309 | 0.0075141 | 0.0048736 | 381.4581 | 390.789 | 1.7532 | 0.0045746 | 386.1235 | 4.6654 | 384.5684 | 1.0073 | 0.012171 | 1.0075 | 0.012173
277.1 | 11.2967 | 0.0082655 | 0.005662 | 380.1707 | 391.4674 | 2.0406 | 0.0053245 | 385.819 | 5.6483 | 383.9363 | 1.0065 | 0.014735 | 1.0067 | 0.014737
277.12 | 13.0266 | 0.0092048 | 0.0064504 | 379.8198 | 392.8464 | 2.3915 | 0.0062401 | 386.3331 | 6.5133 | 384.162 | 1.0079 | 0.016992 | 1.008 | 0.016994
277.14 | 14.6516 | 0.012398 | 0.0070237 | 380.2896 | 394.9412 | 2.9217 | 0.0076236 | 387.6154 | 7.3258 | 385.1735 | 1.0112 | 0.019112 | 1.0114 | 0.019114
277.16 | 16.0407 | 0.013713 | 0.0077405 | 380.0822 | 396.1229 | 3.1291 | 0.0081647 | 388.1026 | 8.0204 | 385.4291 | 1.0125 | 0.020924 | 1.0126 | 0.020927
277.18 | 17.1416 | 0.01578 | 0.0083138 | 380.0929 | 397.2345 | 2.1184 | 0.0055275 | 388.6637 | 8.5708 | 385.8068 | 1.014 | 0.02236 | 1.0141 | 0.022363
277.2 | 18.0852 | 0.016531 | 0.0089589 | 381.0376 | 399.1228 | 1.1737 | 0.0030625 | 390.0802 | 9.0426 | 387.066 | 1.0176 | 0.02359 | 1.0178 | 0.023594
277.22 | 18.7404 | 0.017095 | 0.0092455 | 381.2525 | 399.9929 | 0.9588 | 0.0025018 | 390.6227 | 9.3702 | 387.4993 | 1.0191 | 0.024445 | 1.0192 | 0.024448
277.24 | 19.1598 | 0.017658 | 0.0095322 | 381.908 | 401.0678 | 0.3033 | 0.0007914 | 391.4879 | 9.5799 | 388.2946 | 1.0213 | 0.024992 | 1.0215 | 0.024996
277.26 | 19.2384 | 0.017846 | 0.0096039 | 381.4608 | 400.6992 | 0.7505 | 0.0019583 | 391.08 | 9.6192 | 387.8736 | 1.0203 | 0.025095 | 1.0204 | 0.025098
277.28 | 19.1074 | 0.018222 | 0.0095322 | 381.7352 | 400.8426 | 0.4761 | 0.0012423 | 391.2889 | 9.5537 | 388.1043 | 1.0208 | 0.024924 | 1.0209 | 0.024927
277.3 | 18.1638 | 0.01841 | 0.0088872 | 383.2023 | 401.3661 | 0.009 | 2.3484e-05 | 392.2842 | 9.0819 | 389.2569 | 1.0234 | 0.023693 | 1.0235 | 0.023696
277.32 | 17.1416 | 0.018597 | 0.0083855 | 383.4771 | 400.6187 | -0.2658 | -0.00069355 | 392.0479 | 8.5708 | 389.191 | 1.0228 | 0.02236 | 1.0229 | 0.022363
277.34 | 15.9883 | 0.018597 | 0.0078121 | 383.5237 | 399.512 | -0.3124 | -0.00081514 | 391.5179 | 7.9942 | 388.8531 | 1.0214 | 0.020855 | 1.0215 | 0.020858
277.36 | 14.704 | 0.01841 | 0.0070237 | 382.8997 | 397.6037 | -0.6884 | -0.0017962 | 390.2517 | 7.352 | 387.801 | 1.0181 | 0.01918 | 1.0182 | 0.019183
277.38 | 12.9479 | 0.018222 | 0.0062354 | 383.2267 | 396.1746 | -1.0154 | -0.0026495 | 389.7007 | 6.474 | 387.5427 | 1.0167 | 0.016889 | 1.0168 | 0.016892
277.4 | 11.1394 | 0.017846 | 0.0053036 | 384.6522 | 395.7916 | -1.4409 | -0.0037597 | 390.2219 | 5.5697 | 388.3653 | 1.018 | 0.01453 | 1.0182 | 0.014532
277.42 | 9.1474 | 0.017282 | 0.0043003 | 383.8469 | 392.9943 | -1.6356 | -0.0042678 | 388.4206 | 4.5737 | 386.896 | 1.0133 | 0.011932 | 1.0135 | 0.011934
277.44 | 6.9982 | 0.015967 | 0.0032252 | 385.2705 | 392.2687 | -2.0592 | -0.005373 | 388.7696 | 3.4991 | 387.6032 | 1.0142 | 0.0091285 | 1.0144 | 0.0091297
277.46 | 4.7179 | 0.015216 | 0.0020785 | 386.0101 | 390.728 | -2.7988 | -0.0073029 | 388.369 | 2.3589 | 387.5827 | 1.0132 | 0.006154 | 1.0133 | 0.0061549
277.48 | 2.2803 | 0.014277 | 0.00093172 | 386.3732 | 388.6535 | -3.1619 | -0.0082503 | 387.5134 | 1.1402 | 387.1333 | 1.0109 | 0.0029744 | 1.0111 | 0.0029748
277.5 | -0.078631 | 0.012023 | -7.1671e-05 | 387.2421 | 387.1635 | -4.0308 | -0.010518 | 387.2028 | -0.039316 | 387.2159 | 1.0101 | -0.000103 | 1.0103 | -0.000103
277.52 | -2.2541 | 0.0093926 | -0.00093172 | 387.4846 | 385.2305 | -4.2733 | -0.01115 | 386.3576 | -1.127 | 386.7332 | 1.0079 | -0.0029403 | 1.0081 | -0.0029407
277.54 | -4.613 | 0.0061991 | -0.0020068 | 387.5836 | 382.9706 | -4.3723 | -0.011409 | 385.2771 | -2.3065 | 386.0459 | 1.0051 | -0.0060173 | 1.0053 | -0.0060181
277.56 | -6.9457 | 0.0048842 | -0.0032252 | 386.5325 | 379.5868 | -3.3212 | -0.008666 | 383.0596 | -3.4729 | 384.2173 | 0.99933 | -0.0090601 | 0.99947 | -0.0090613
277.58 | -9.0688 | 0.0030056 | -0.0044436 | 385.3237 | 376.2549 | -2.1124 | -0.0055119 | 380.7893 | -4.5344 | 382.3008 | 0.99341 | -0.011829 | 0.99354 | -0.011831
277.6 | -11.087 | 0.0022542 | -0.0053753 | 385.7629 | 374.6759 | -1.5516 | -0.0040486 | 380.2194 | -5.5435 | 382.0672 | 0.99192 | -0.014462 | 0.99206 | -0.014464
277.62 | -12.9479 | 0.0018785 | -0.0062354 | 386.0164 | 373.0685 | -1.8051 | -0.00471 | 379.5424 | -6.474 | 381.7004 | 0.99016 | -0.016889 | 0.99029 | -0.016892
277.64 | -14.5992 | 0.001315 | -0.0069521 | 385.5164 | 370.9172 | -1.3051 | -0.0034054 | 378.2168 | -7.2996 | 380.65 | 0.9867 | -0.019043 | 0.98683 | -0.019046
277.66 | -15.9883 | 0.00093926 | -0.0075971 | 385.4488 | 369.4605 | -1.2375 | -0.003229 | 377.4546 | -7.9942 | 380.1194 | 0.98471 | -0.020855 | 0.98484 | -0.020858
277.68 | -17.2464 | 0.00075141 | -0.0080988 | 385.7065 | 368.4601 | -1.4952 | -0.0039014 | 377.0833 | -8.6232 | 379.9577 | 0.98374 | -0.022496 | 0.98387 | -0.022499
277.7 | -18.0589 | 0.0003757 | -0.0086005 | 385.2279 | 367.169 | -1.0166 | -0.0026526 | 376.1984 | -9.0295 | 379.2083 | 0.98143 | -0.023556 | 0.98157 | -0.023559
277.72 | -18.5307 | 0 | -0.0088155 | 385.2738 | 366.7431 | -1.0625 | -0.0027724 | 376.0084 | -9.2654 | 379.0969 | 0.98094 | -0.024172 | 0.98107 | -0.024175
277.74 | -18.8715 | 0 | -0.0090305 | 385.1924 | 366.3209 | -0.9811 | -0.00256 | 375.7567 | -9.4357 | 378.9019 | 0.98028 | -0.024616 | 0.98041 | -0.024619
277.76 | -18.9763 | -0.00018785 | -0.0090305 | 385.0363 | 366.06 | -0.825 | -0.0021527 | 375.5481 | -9.4882 | 378.7109 | 0.97973 | -0.024753 | 0.97987 | -0.024756
277.78 | -18.6356 | -0.00018785 | -0.0087439 | 384.795 | 366.1594 | -0.5837 | -0.001523 | 375.4772 | -9.3178 | 378.5831 | 0.97955 | -0.024308 | 0.97968 | -0.024312
277.8 | -18.1376 | -0.00018785 | -0.0084572 | 384.7764 | 366.6388 | -0.5651 | -0.0014745 | 375.7076 | -9.0688 | 378.7305 | 0.98015 | -0.023659 | 0.98028 | -0.023662
277.82 | -17.1416 | -0.00018785 | -0.0079555 | 384.6738 | 367.5322 | -0.4625 | -0.0012068 | 376.103 | -8.5708 | 378.9599 | 0.98118 | -0.02236 | 0.98132 | -0.022363
277.84 | -15.9883 | -0.00018785 | -0.0073821 | 384.0833 | 368.095 | 0.128 | 0.00033399 | 376.0891 | -7.9942 | 378.7539 | 0.98115 | -0.020855 | 0.98128 | -0.020858
277.86 | -14.573 | 0 | -0.0066654 | 382.9899 | 368.4169 | 0.2214 | 0.0005777 | 375.7034 | -7.2865 | 378.1322 | 0.98014 | -0.019009 | 0.98027 | -0.019012
277.88 | -12.9217 | 0.0003757 | -0.0058053 | 382.7583 | 369.8366 | 0.453 | 0.001182 | 376.2974 | -6.4609 | 378.4511 | 0.98169 | -0.016855 | 0.98182 | -0.016857
277.9 | -11.0346 | 0.00093926 | -0.0048736 | 383.3597 | 372.3251 | 0.8516 | 0.0022221 | 377.8424 | -5.5173 | 379.6815 | 0.98572 | -0.014394 | 0.98585 | -0.014396
277.92 | -9.095 | 0.0011271 | -0.0037986 | 382.3088 | 373.2138 | 0.9025 | 0.0023549 | 377.7613 | -4.5475 | 379.2771 | 0.98551 | -0.011864 | 0.98564 | -0.011865
277.94 | -6.972 | 0.0018785 | -0.0026518 | 382.1131 | 375.1411 | 1.0982 | 0.0028655 | 378.6271 | -3.486 | 379.7891 | 0.98777 | -0.0090943 | 0.9879 | -0.0090955
277.96 | -4.6917 | 0.0024421 | -0.0015051 | 382.2698 | 377.5781 | 0.9415 | 0.0024566 | 379.924 | -2.3458 | 380.7059 | 0.99115 | -0.0061198 | 0.99129 | -0.0061207
277.98 | -2.1492 | 0.0028178 | -0.00035835 | 381.8308 | 379.6816 | 1.3805 | 0.0036021 | 380.7562 | -1.0746 | 381.1144 | 0.99332 | -0.0028035 | 0.99346 | -0.0028039
278 | 0.078631 | 0.0035692 | 0.00064504 | 381.9448 | 382.0234 | 1.2665 | 0.0033047 | 381.9841 | 0.039316 | 381.971 | 0.99652 | 0.000103 | 0.99666 | 0.000103
278.02 | 2.5686 | 0.0043206 | 0.0017918 | 381.9612 | 384.5298 | 1.2501 | 0.0032619 | 383.2455 | 1.2843 | 382.8174 | 0.99982 | 0.0033505 | 0.99995 | 0.003351
278.04 | 4.7965 | 0.0046963 | 0.0028668 | 381.949 | 386.7455 | 1.2623 | 0.0032937 | 384.3472 | 2.3982 | 383.5478 | 1.0027 | 0.0062566 | 1.0028 | 0.0062574
278.06 | 7.103 | 0.0054477 | 0.0039419 | 382.0292 | 389.1322 | 1.1821 | 0.0030844 | 385.5807 | 3.5515 | 384.3969 | 1.0059 | 0.0092652 | 1.006 | 0.0092665
278.08 | 9.3309 | 0.0065748 | 0.0048736 | 381.327 | 390.6579 | 1.8843 | 0.0049167 | 385.9924 | 4.6654 | 384.4373 | 1.007 | 0.012171 | 1.0071 | 0.012173
278.1 | 11.3491 | 0.0078898 | 0.005662 | 381.3447 | 392.6938 | 1.8666 | 0.0048705 | 387.0192 | 5.6745 | 385.1277 | 1.0097 | 0.014804 | 1.0098 | 0.014806
278.12 | 13.1052 | 0.008829 | 0.0063787 | 380.8144 | 393.9196 | 2.3969 | 0.0062542 | 387.367 | 6.5526 | 385.1828 | 1.0106 | 0.017094 | 1.0107 | 0.017097
278.14 | 14.7302 | 0.0097683 | 0.0070954 | 380.7704 | 395.5006 | 2.4409 | 0.006369 | 388.1355 | 7.3651 | 385.6805 | 1.0126 | 0.019214 | 1.0127 | 0.019217
278.16 | 15.9883 | 0.012023 | 0.0076688 | 380.3713 | 396.3596 | 2.84 | 0.0074104 | 388.3655 | 7.9942 | 385.7007 | 1.0132 | 0.020855 | 1.0133 | 0.020858
278.18 | 17.2202 | 0.014465 | 0.0081705 | 380.3343 | 397.5545 | 2.877 | 0.0075069 | 388.9444 | 8.6101 | 386.0744 | 1.0147 | 0.022462 | 1.0148 | 0.022465
278.2 | 17.9803 | 0.016531 | 0.0088155 | 380.504 | 398.4843 | 1.7073 | 0.0044548 | 389.4942 | 8.9902 | 386.4974 | 1.0161 | 0.023454 | 1.0163 | 0.023457
278.22 | 18.819 | 0.016907 | 0.0092455 | 381.4082 | 400.2272 | 0.8031 | 0.0020955 | 390.8177 | 9.4095 | 387.6812 | 1.0196 | 0.024548 | 1.0197 | 0.024551
278.24 | 19.1336 | 0.017282 | 0.0095322 | 381.6568 | 400.7904 | 0.5545 | 0.0014468 | 391.2236 | 9.5668 | 388.0347 | 1.0206 | 0.024958 | 1.0208 | 0.024961
278.26 | 19.3695 | 0.017658 | 0.0096039 | 381.7651 | 401.1346 | 0.4462 | 0.0011643 | 391.4498 | 9.6847 | 388.2216 | 1.0212 | 0.025266 | 1.0214 | 0.025269
278.28 | 19.2384 | 0.017846 | 0.0095322 | 381.748 | 400.9864 | 0.4633 | 0.0012089 | 391.3672 | 9.6192 | 388.1608 | 1.021 | 0.025095 | 1.0211 | 0.025098
278.3 | 18.2162 | 0.018034 | 0.0088872 | 382.165 | 400.3812 | 0.0463 | 0.00012081 | 391.2731 | 9.1081 | 388.2371 | 1.0208 | 0.023761 | 1.0209 | 0.023765
278.32 | 17.1416 | 0.018034 | 0.0083855 | 382.0546 | 399.1962 | 0.1567 | 0.000409 | 390.6254 | 8.5708 | 387.7685 | 1.0191 | 0.02236 | 1.0192 | 0.022363
278.34 | 15.9359 | 0.018034 | 0.0077405 | 383.3834 | 399.3193 | -0.1721 | -0.00044906 | 391.3514 | 7.968 | 388.6954 | 1.021 | 0.020787 | 1.0211 | 0.02079
278.36 | 14.6254 | 0.018034 | 0.0070237 | 383.6872 | 398.3126 | -0.4759 | -0.0012418 | 390.9999 | 7.3127 | 388.5623 | 1.02 | 0.019077 | 1.0202 | 0.01908
278.38 | 12.9741 | 0.017846 | 0.0062354 | 384.1312 | 397.1053 | -0.9199 | -0.0024003 | 390.6183 | 6.4871 | 388.4559 | 1.019 | 0.016924 | 1.0192 | 0.016926
278.4 | 11.0084 | 0.017282 | 0.005232 | 384.5461 | 395.5545 | -1.3348 | -0.0034829 | 390.0503 | 5.5042 | 388.2156 | 1.0176 | 0.014359 | 1.0177 | 0.014361
278.42 | 9.0164 | 0.016907 | 0.0042286 | 385.03 | 394.0464 | -1.8187 | -0.0047455 | 389.5382 | 4.5082 | 388.0355 | 1.0162 | 0.011761 | 1.0164 | 0.011763
278.44 | 6.8671 | 0.016343 | 0.0031535 | 385.5498 | 392.4169 | -2.3385 | -0.0061018 | 388.9834 | 3.4336 | 387.8388 | 1.0148 | 0.0089575 | 1.0149 | 0.0089587
278.46 | 4.6917 | 0.014277 | 0.0020068 | 386.0691 | 390.7608 | -2.8578 | -0.0074568 | 388.4149 | 2.3458 | 387.633 | 1.0133 | 0.0061198 | 1.0134 | 0.0061207
278.48 | 2.2541 | 0.013337 | 0.00093172 | 386.4056 | 388.6597 | -3.1943 | -0.0083348 | 387.5326 | 1.127 | 387.157 | 1.011 | 0.0029403 | 1.0111 | 0.0029407
278.5 | 0.02621 | 0.01221 | -7.1671e-05 | 386.7823 | 386.8085 | -3.571 | -0.0093178 | 386.7954 | 0.013105 | 386.791 | 1.0091 | 3.42e-05 | 1.0092 | 3.42e-05
278.52 | -2.3065 | 0.0095805 | -0.00093172 | 387.661 | 385.3545 | -4.4497 | -0.011611 | 386.5077 | -1.1533 | 386.8922 | 1.0083 | -0.0030086 | 1.0085 | -0.003009
278.54 | -4.6917 | 0.0065748 | -0.0020068 | 387.5244 | 382.8327 | -4.3131 | -0.011254 | 385.1786 | -2.3458 | 385.9605 | 1.0049 | -0.0061198 | 1.005 | -0.0061207
278.56 | -7.0244 | 0.0039449 | -0.0032969 | 386.1992 | 379.1748 | -2.9879 | -0.0077963 | 382.687 | -3.5122 | 383.8577 | 0.99836 | -0.0091626 | 0.9985 | -0.0091639
278.58 | -9.2785 | 0.0030056 | -0.0044436 | 385.1384 | 375.8599 | -1.9271 | -0.0050284 | 380.4992 | -4.6392 | 382.0456 | 0.99265 | -0.012103 | 0.99279 | -0.012105
278.6 | -11.1656 | 0.0022542 | -0.005447 | 385.8127 | 374.6471 | -1.6014 | -0.0041785 | 380.2299 | -5.5828 | 382.0908 | 0.99195 | -0.014564 | 0.99208 | -0.014566
278.62 | -13.1052 | 0.0016907 | -0.0062354 | 385.0049 | 371.8997 | -1.7936 | -0.00468 | 378.4523 | -6.5526 | 380.6365 | 0.98731 | -0.017094 | 0.98745 | -0.017097
278.64 | -14.7302 | 0.001315 | -0.0069521 | 385.9211 | 371.1909 | -1.7098 | -0.0044614 | 378.556 | -7.3651 | 381.011 | 0.98758 | -0.019214 | 0.98772 | -0.019217
278.66 | -16.067 | 0.00093926 | -0.0075971 | 385.6478 | 369.5808 | -1.4365 | -0.0037482 | 377.6143 | -8.0335 | 380.2921 | 0.98513 | -0.020958 | 0.98526 | -0.020961
278.68 | -17.194 | 0.00056356 | -0.0080988 | 385.3986 | 368.2046 | -1.1873 | -0.003098 | 376.8016 | -8.597 | 379.6673 | 0.983 | -0.022428 | 0.98314 | -0.022431
278.7 | -18.1638 | 0.0003757 | -0.0086005 | 385.2255 | 367.0617 | -1.0142 | -0.0026463 | 376.1436 | -9.0819 | 379.1709 | 0.98129 | -0.023693 | 0.98142 | -0.023696
278.72 | -18.6356 | 0.00018785 | -0.0088155 | 385.239 | 366.6034 | -1.0277 | -0.0026816 | 375.9212 | -9.3178 | 379.0271 | 0.98071 | -0.024308 | 0.98084 | -0.024312
278.74 | -18.9763 | 0 | -0.0091022 | 384.9707 | 365.9944 | -0.7594 | -0.0019815 | 375.4825 | -9.4882 | 378.6453 | 0.97956 | -0.024753 | 0.9797 | -0.024756
278.76 | -18.9501 | -0.00018785 | -0.0091022 | 384.8384 | 365.8883 | -0.6271 | -0.0016363 | 375.3634 | -9.475 | 378.5217 | 0.97925 | -0.024719 | 0.97939 | -0.024722
278.78 | -18.7666 | -0.0003757 | -0.0089589 | 384.6812 | 365.9146 | -0.4699 | -0.0012261 | 375.2979 | -9.3833 | 378.4257 | 0.97908 | -0.024479 | 0.97922 | -0.024483
278.8 | -18.1376 | -0.0003757 | -0.0086005 | 384.6989 | 366.5613 | -0.4876 | -0.00127 | 375.6301 | -9.0688 | 378.653 | 0.97995 | -0.023659 | 0.98008 | -0.023662
278.82 | -17.1416 | -0.00018785 | -0.0079555 | 383.4655 | 366.3239 | -0.2542 | -0.00066328 | 374.8947 | -8.5708 | 377.7516 | 0.97803 | -0.02236 | 0.97816 | -0.022363
278.84 | -15.9621 | 0.00018785 | -0.0073104 | 383.043 | 367.0809 | 0.1683 | 0.00043914 | 375.0619 | -7.9811 | 377.7223 | 0.97847 | -0.020821 | 0.9786 | -0.020824
278.86 | -14.6778 | 0.0003757 | -0.0066654 | 382.9734 | 368.2956 | 0.2379 | 0.00062075 | 375.6345 | -7.3389 | 378.0808 | 0.97996 | -0.019146 | 0.98009 | -0.019148
278.88 | -13.0266 | 0.00056356 | -0.0058053 | 382.6794 | 369.6528 | 0.5319 | 0.0013879 | 376.1661 | -6.5133 | 378.3372 | 0.98135 | -0.016992 | 0.98148 | -0.016994
278.9 | -11.1656 | 0.0011271 | -0.004802 | 382.6464 | 371.4808 | 0.5649 | 0.001474 | 377.0636 | -5.5828 | 378.9245 | 0.98369 | -0.014564 | 0.98382 | -0.014566
278.92 | -9.1212 | 0.0016907 | -0.0037269 | 382.1873 | 373.0661 | 1.024 | 0.0026719 | 377.6267 | -4.5606 | 379.1469 | 0.98516 | -0.011898 | 0.98529 | -0.011899
278.94 | -6.9195 | 0.0024421 | -0.0025802 | 382.2916 | 375.3721 | 0.9197 | 0.0023998 | 378.8318 | -3.4598 | 379.9851 | 0.9883 | -0.0090259 | 0.98844 | -0.0090271
278.96 | -4.6917 | 0.0028178 | -0.0014334 | 382.3027 | 377.611 | 0.9086 | 0.0023708 | 379.9569 | -2.3458 | 380.7388 | 0.99124 | -0.0061198 | 0.99137 | -0.0061207
278.98 | -2.3065 | 0.0033813 | -0.00035835 | 382.262 | 379.9555 | 0.9493 | 0.002477 | 381.1087 | -1.1533 | 381.4932 | 0.99424 | -0.0030086 | 0.99438 | -0.003009
279 | -0.052421 | 0.0043206 | 0.00064504 | 381.944 | 381.8916 | 1.2673 | 0.0033068 | 381.9178 | -0.02621 | 381.9265 | 0.99635 | -6.8378e-05 | 0.99649 | -6.8387e-05
279.02 | 2.4638 | 0.0046963 | 0.0017918 | 382.0382 | 384.502 | 1.1731 | 0.003061 | 383.2701 | 1.2319 | 382.8595 | 0.99988 | 0.0032138 | 1 | 0.0032142
279.04 | 4.8227 | 0.0054477 | 0.0028668 | 382.0848 | 386.9075 | 1.1265 | 0.0029394 | 384.4962 | 2.4114 | 383.6924 | 1.0031 | 0.0062908 | 1.0032 | 0.0062916
279.06 | 7.103 | 0.006387 | 0.0039419 | 381.8705 | 388.9735 | 1.3408 | 0.0034985 | 385.422 | 3.5515 | 384.2382 | 1.0055 | 0.0092652 | 1.0056 | 0.0092665
279.08 | 9.3047 | 0.0071384 | 0.0048736 | 381.5172 | 390.8219 | 1.6941 | 0.0044204 | 386.1695 | 4.6523 | 384.6188 | 1.0074 | 0.012137 | 1.0076 | 0.012139
279.1 | 11.218 | 0.0078898 | 0.005662 | 379.8273 | 391.0453 | 2.384 | 0.0062205 | 385.4363 | 5.609 | 383.5666 | 1.0055 | 0.014633 | 1.0057 | 0.014635
279.12 | 13.0528 | 0.010895 | 0.0064504 | 380.8867 | 393.9395 | 2.3246 | 0.0060656 | 387.4131 | 6.5264 | 385.2376 | 1.0107 | 0.017026 | 1.0108 | 0.017028
279.14 | 14.7564 | 0.012023 | 0.0071671 | 379.2657 | 394.0221 | 2.9456 | 0.0076859 | 386.6439 | 7.3782 | 384.1845 | 1.0087 | 0.019248 | 1.0088 | 0.019251
279.16 | 16.0145 | 0.013337 | 0.0077405 | 380.038 | 396.0525 | 3.1733 | 0.0082801 | 388.0453 | 8.0073 | 385.3762 | 1.0123 | 0.020889 | 1.0125 | 0.020892
279.18 | 17.194 | 0.016343 | 0.0084572 | 380.4703 | 397.6643 | 1.741 | 0.0045428 | 389.0673 | 8.597 | 386.2016 | 1.015 | 0.022428 | 1.0151 | 0.022431
279.2 | 18.2162 | 0.016907 | 0.0089589 | 381.442 | 399.6582 | 0.7693 | 0.0020073 | 390.5501 | 9.1081 | 387.5141 | 1.0189 | 0.023761 | 1.019 | 0.023765
279.22 | 18.819 | 0.017282 | 0.0093172 | 381.7388 | 400.5578 | 0.4725 | 0.0012329 | 391.1483 | 9.4095 | 388.0118 | 1.0204 | 0.024548 | 1.0206 | 0.024551
279.24 | 19.317 | 0.017846 | 0.0096039 | 381.7352 | 401.0522 | 0.4761 | 0.0012423 | 391.3937 | 9.6585 | 388.1742 | 1.0211 | 0.025197 | 1.0212 | 0.025201
279.26 | 19.3432 | 0.018597 | 0.0096756 | 381.9451 | 401.2883 | 0.2662 | 0.00069459 | 391.6167 | 9.6716 | 388.3928 | 1.0217 | 0.025231 | 1.0218 | 0.025235
279.28 | 19.1598 | 0.018785 | 0.0095322 | 381.9385 | 401.0983 | 0.2728 | 0.00071181 | 391.5184 | 9.5799 | 388.3251 | 1.0214 | 0.024992 | 1.0215 | 0.024996
279.3 | 18.2686 | 0.018973 | 0.0089589 | 382.1501 | 400.4187 | 0.0612 | 0.00015969 | 391.2844 | 9.1343 | 388.2396 | 1.0208 | 0.02383 | 1.0209 | 0.023833
279.32 | 17.2988 | 0.018973 | 0.0085288 | 382.3977 | 399.6965 | -0.1864 | -0.00048637 | 391.0471 | 8.6494 | 388.164 | 1.0202 | 0.022565 | 1.0203 | 0.022568
279.34 | 16.1456 | 0.018973 | 0.0078121 | 383.6669 | 399.8125 | -0.4556 | -0.0011888 | 391.7397 | 8.0728 | 389.0488 | 1.022 | 0.02106 | 1.0221 | 0.021063
279.36 | 14.6516 | 0.018785 | 0.0070954 | 383.3043 | 397.9559 | -1.093 | -0.002852 | 390.6301 | 7.3258 | 388.1882 | 1.0191 | 0.019112 | 1.0192 | 0.019114
279.38 | 13.1314 | 0.018597 | 0.0063787 | 384.4102 | 397.5416 | -1.1989 | -0.0031283 | 390.9759 | 6.5657 | 388.7873 | 1.02 | 0.017129 | 1.0201 | 0.017131
279.4 | 11.1656 | 0.018222 | 0.0053753 | 383.6006 | 394.7662 | -1.3893 | -0.0036251 | 389.1834 | 5.5828 | 387.3225 | 1.0153 | 0.014564 | 1.0154 | 0.014566
279.42 | 9.0688 | 0.017846 | 0.0043003 | 384.8739 | 393.9427 | -1.6626 | -0.0043382 | 389.4083 | 4.5344 | 387.8968 | 1.0159 | 0.011829 | 1.016 | 0.011831
279.44 | 7.0244 | 0.01747 | 0.0032252 | 385.6317 | 392.6561 | -2.4204 | -0.0063155 | 389.1439 | 3.5122 | 387.9732 | 1.0152 | 0.0091626 | 1.0153 | 0.0091639
279.46 | 4.6917 | 0.015404 | 0.0021501 | 385.8732 | 390.5649 | -2.6619 | -0.0069457 | 388.219 | 2.3458 | 387.4371 | 1.0128 | 0.0061198 | 1.0129 | 0.0061207
279.48 | 2.4114 | 0.014652 | 0.0010034 | 386.4331 | 388.8445 | -3.2218 | -0.0084066 | 387.6388 | 1.2057 | 387.2369 | 1.0113 | 0.0031454 | 1.0114 | 0.0031458
279.5 | -0.078631 | 0.012398 | 0 | 386.9207 | 386.8421 | -3.7094 | -0.0096789 | 386.8814 | -0.039316 | 386.8945 | 1.0093 | -0.00010257 | 1.0094 | -0.00010258
279.52 | -2.2279 | 0.0095805 | -0.00086005 | 387.7657 | 385.5378 | -4.5544 | -0.011884 | 386.6518 | -1.1139 | 387.0231 | 1.0087 | -0.0029061 | 1.0088 | -0.0029065
279.54 | -4.6392 | 0.0078898 | -0.0018634 | 387.8636 | 383.2244 | -4.6523 | -0.012139 | 385.544 | -2.3196 | 386.3172 | 1.0058 | -0.0060514 | 1.0059 | -0.0060523
279.56 | -6.9982 | 0.0048842 | -0.0030819 | 387.0499 | 380.0517 | -3.8386 | -0.010016 | 383.5508 | -3.4991 | 384.7172 | 1.0006 | -0.0091285 | 1.0007 | -0.0091297
279.58 | -9.1474 | 0.0028178 | -0.0043719 | 385.7231 | 376.5757 | -2.5118 | -0.006554 | 381.1494 | -4.5737 | 382.674 | 0.99435 | -0.011932 | 0.99448 | -0.011934
279.6 | -11.1656 | 0.0020664 | -0.0053036 | 385.8837 | 374.7181 | -1.6724 | -0.0043638 | 380.3009 | -5.5828 | 382.1618 | 0.99213 | -0.014564 | 0.99227 | -0.014566
279.62 | -12.8431 | 0.0018785 | -0.0061637 | 385.6006 | 372.7575 | -1.3893 | -0.0036251 | 379.1791 | -6.4215 | 381.3196 | 0.98921 | -0.016753 | 0.98934 | -0.016755
279.64 | -14.6254 | 0.0015028 | -0.0069521 | 385.4873 | 370.8619 | -1.276 | -0.0033295 | 378.1746 | -7.3127 | 380.6122 | 0.98659 | -0.019077 | 0.98672 | -0.01908
279.66 | -15.9883 | 0.00075141 | -0.0075971 | 385.3535 | 369.3652 | -1.1422 | -0.0029803 | 377.3593 | -7.9942 | 380.0241 | 0.98446 | -0.020855 | 0.98459 | -0.020858
279.68 | -17.1416 | 0.00056356 | -0.0080988 | 385.6423 | 368.5007 | -1.431 | -0.0037339 | 377.0715 | -8.5708 | 379.9284 | 0.98371 | -0.02236 | 0.98384 | -0.022363
279.7 | -18.0852 | 0.0003757 | -0.0086005 | 385.269 | 367.1838 | -1.0577 | -0.0027598 | 376.2264 | -9.0426 | 379.2406 | 0.9815 | -0.02359 | 0.98164 | -0.023594
279.72 | -18.5569 | 0.00018785 | -0.0088155 | 385.0626 | 366.5057 | -0.8513 | -0.0022213 | 375.7841 | -9.2785 | 378.877 | 0.98035 | -0.024206 | 0.98048 | -0.024209
279.74 | -18.9239 | 0 | -0.0090305 | 384.7075 | 365.7836 | -0.4962 | -0.0012947 | 375.2456 | -9.4619 | 378.3995 | 0.97895 | -0.024684 | 0.97908 | -0.024688
279.76 | -18.8453 | -0.00018785 | -0.0090305 | 384.8245 | 365.9792 | -0.6132 | -0.0016 | 375.4019 | -9.4226 | 378.5427 | 0.97935 | -0.024582 | 0.97949 | -0.024585
279.78 | -18.6618 | -0.00018785 | -0.0088155 | 384.9763 | 366.3145 | -0.765 | -0.0019961 | 375.6454 | -9.3309 | 378.7557 | 0.97999 | -0.024343 | 0.98012 | -0.024346
279.8 | -18.0852 | -0.00018785 | -0.0084572 | 384.9952 | 366.91 | -0.7839 | -0.0020454 | 375.9526 | -9.0426 | 378.9668 | 0.98079 | -0.02359 | 0.98092 | -0.023594
279.82 | -17.1678 | -0.00018785 | -0.0079555 | 384.504 | 367.3362 | -0.2927 | -0.00076374 | 375.9201 | -8.5839 | 378.7814 | 0.98071 | -0.022394 | 0.98084 | -0.022397
279.84 | -16.0145 | 0 | -0.0073104 | 384.4601 | 368.4456 | -0.2488 | -0.00064919 | 376.4528 | -8.0073 | 379.1219 | 0.98209 | -0.020889 | 0.98223 | -0.020892
279.86 | -14.5468 | 0.00018785 | -0.0066654 | 383.1846 | 368.6378 | 0.0267 | 6.9668e-05 | 375.9112 | -7.2734 | 378.3357 | 0.98068 | -0.018975 | 0.98082 | -0.018977
279.88 | -12.9217 | 0.00075141 | -0.0058053 | 383.0731 | 370.1514 | 0.1382 | 0.0003606 | 376.6122 | -6.4609 | 378.7659 | 0.98251 | -0.016855 | 0.98265 | -0.016857
279.9 | -11.0608 | 0.00093926 | -0.004802 | 382.5312 | 371.4704 | 0.6801 | 0.0017746 | 377.0008 | -5.5304 | 378.8443 | 0.98352 | -0.014428 | 0.98366 | -0.01443
279.92 | -9.095 | 0.0015028 | -0.0037986 | 382.6684 | 373.5734 | 0.5429 | 0.0014166 | 378.1209 | -4.5475 | 379.6367 | 0.98645 | -0.011864 | 0.98658 | -0.011865
279.94 | -6.8409 | 0.0022542 | -0.0025802 | 382.549 | 375.7081 | 0.6623 | 0.0017281 | 379.1285 | -3.4205 | 380.2687 | 0.98908 | -0.0089233 | 0.98921 | -0.0089245
279.96 | -4.5868 | 0.0026299 | -0.0014334 | 382.4498 | 377.863 | 0.7615 | 0.001987 | 380.1564 | -2.2934 | 380.9209 | 0.99176 | -0.0059831 | 0.99189 | -0.0059839
279.98 | -2.1755 | 0.0033813 | -0.00028668 | 382.6371 | 380.4616 | 0.5742 | 0.0014983 | 381.5494 | -1.0877 | 381.9119 | 0.99539 | -0.0028377 | 0.99553 | -0.0028381
280 | 0 | 0.0043206 | 0.00071671 | 382.5619 | 382.5619 | 0.6494 | 0.0016945 | 382.5619 | 0 | 382.5619 | 0.99803 | 0 | 0.99817 | 0
280.02 | 2.5424 | 0.0046963 | 0.0019351 | 382.2465 | 384.7889 | 0.9648 | 0.0025174 | 383.5177 | 1.2712 | 383.094 | 1.0005 | 0.0033163 | 1.0007 | 0.0033168
280.04 | 4.6654 | 0.0054477 | 0.0029385 | 382.3474 | 387.0128 | 0.8639 | 0.0022542 | 384.6801 | 2.3327 | 383.9025 | 1.0036 | 0.0060856 | 1.0037 | 0.0060865
280.06 | 7.0506 | 0.006387 | 0.0039419 | 382.0278 | 389.0784 | 1.1835 | 0.0030881 | 385.5531 | 3.5253 | 384.378 | 1.0058 | 0.0091968 | 1.006 | 0.0091981
280.08 | 9.2785 | 0.0069505 | 0.0048736 | 381.8061 | 391.0846 | 1.4052 | 0.0036666 | 386.4453 | 4.6392 | 384.8989 | 1.0082 | 0.012103 | 1.0083 | 0.012105
280.1 | 11.218 | 0.0084533 | 0.005662 | 381.5405 | 392.7585 | 1.6708 | 0.0043596 | 387.1495 | 5.609 | 385.2798 | 1.01 | 0.014633 | 1.0101 | 0.014635
280.12 | 13.1052 | 0.0093926 | 0.0064504 | 380.9138 | 394.019 | 2.2975 | 0.0059948 | 387.4664 | 6.5526 | 385.2822 | 1.0108 | 0.017094 | 1.011 | 0.017097
280.14 | 14.6516 | 0.012774 | 0.0070954 | 380.9894 | 395.641 | 2.2219 | 0.0057976 | 388.3152 | 7.3258 | 385.8733 | 1.013 | 0.019112 | 1.0132 | 0.019114
280.16 | 16.0932 | 0.014089 | 0.0077405 | 380.8124 | 396.9056 | 2.3989 | 0.0062594 | 388.859 | 8.0466 | 386.1768 | 1.0145 | 0.020992 | 1.0146 | 0.020995
280.18 | 17.0629 | 0.015216 | 0.0083855 | 380.4137 | 397.4766 | 1.7976 | 0.0046905 | 388.9452 | 8.5315 | 386.1013 | 1.0147 | 0.022257 | 1.0148 | 0.02226
280.2 | 17.9803 | 0.01747 | 0.0089589 | 381.6904 | 399.6707 | 0.5209 | 0.0013592 | 390.6806 | 8.9902 | 387.6838 | 1.0192 | 0.023454 | 1.0194 | 0.023457
280.22 | 18.7928 | 0.017658 | 0.0093172 | 381.9028 | 400.6956 | 0.3085 | 0.00080497 | 391.2992 | 9.3964 | 388.1671 | 1.0208 | 0.024513 | 1.021 | 0.024517
280.24 | 19.2646 | 0.017846 | 0.0096039 | 381.8675 | 401.1321 | 0.3438 | 0.00089707 | 391.4998 | 9.6323 | 388.289 | 1.0213 | 0.025129 | 1.0215 | 0.025132
280.26 | 19.2908 | 0.01841 | 0.0096756 | 382.174 | 401.4648 | 0.0373 | 9.7327e-05 | 391.8194 | 9.6454 | 388.6043 | 1.0222 | 0.025163 | 1.0223 | 0.025167
280.28 | 19.0549 | 0.018597 | 0.0095322 | 383.2862 | 402.3411 | -0.0749 | -0.00019544 | 392.8137 | 9.5275 | 389.6378 | 1.0248 | 0.024855 | 1.0249 | 0.024859
280.3 | 18.19 | 0.018785 | 0.0088872 | 382.512 | 400.702 | -0.3007 | -0.00078461 | 391.607 | 9.095 | 388.5753 | 1.0216 | 0.023727 | 1.0218 | 0.02373
280.32 | 17.3513 | 0.018785 | 0.0085288 | 383.7522 | 401.1035 | -0.5409 | -0.0014114 | 392.4278 | 8.6756 | 389.536 | 1.0238 | 0.022633 | 1.0239 | 0.022636
280.34 | 15.9621 | 0.018785 | 0.0078121 | 383.7797 | 399.7418 | -0.5684 | -0.0014831 | 391.7608 | 7.9811 | 389.1004 | 1.022 | 0.020821 | 1.0222 | 0.020824
280.36 | 14.704 | 0.018785 | 0.0070954 | 384.032 | 398.736 | -0.8207 | -0.0021414 | 391.384 | 7.352 | 388.9333 | 1.021 | 0.01918 | 1.0212 | 0.019183
280.38 | 12.9741 | 0.018597 | 0.006307 | 384.2357 | 397.2098 | -1.0244 | -0.002673 | 390.7228 | 6.4871 | 388.5604 | 1.0193 | 0.016924 | 1.0195 | 0.016926
280.4 | 11.218 | 0.018222 | 0.0053753 | 384.5738 | 395.7918 | -1.3625 | -0.0035552 | 390.1828 | 5.609 | 388.3131 | 1.0179 | 0.014633 | 1.0181 | 0.014635
280.42 | 9.1212 | 0.01747 | 0.0043003 | 385.0733 | 394.1945 | -1.862 | -0.0048585 | 389.6339 | 4.5606 | 388.1137 | 1.0165 | 0.011898 | 1.0166 | 0.011899
280.44 | 6.8671 | 0.017095 | 0.0031535 | 385.7334 | 392.6005 | -2.5221 | -0.0065809 | 389.167 | 3.4336 | 388.0224 | 1.0153 | 0.0089575 | 1.0154 | 0.0089587
280.46 | 4.7179 | 0.01578 | 0.0020785 | 386.2747 | 390.9926 | -3.0634 | -0.0079933 | 388.6336 | 2.3589 | 387.8473 | 1.0139 | 0.006154 | 1.014 | 0.0061549
280.48 | 2.2803 | 0.01484 | 0.0010034 | 386.7197 | 389 | -3.5084 | -0.0091544 | 387.8599 | 1.1402 | 387.4798 | 1.0119 | 0.0029744 | 1.012 | 0.0029748
280.5 | -0.10484 | 0.012586 | 0 | 387.4478 | 387.343 | -4.2365 | -0.011054 | 387.3954 | -0.052421 | 387.4129 | 1.0106 | -0.00013676 | 1.0108 | -0.00013678
280.52 | -2.4376 | 0.0097683 | -0.00093172 | 387.8678 | 385.4302 | -4.6565 | -0.01215 | 386.649 | -1.2188 | 387.0553 | 1.0087 | -0.0031796 | 1.0088 | -0.00318
280.54 | -4.6654 | 0.0067627 | -0.0019351 | 387.8151 | 383.1497 | -4.6038 | -0.012013 | 385.4824 | -2.3327 | 386.26 | 1.0057 | -0.0060856 | 1.0058 | -0.0060865
280.56 | -7.0506 | 0.0052599 | -0.0032252 | 387.0816 | 380.031 | -3.8703 | -0.010099 | 383.5563 | -3.5253 | 384.7314 | 1.0006 | -0.0091968 | 1.0008 | -0.0091981
280.58 | -9.095 | 0.0030056 | -0.0043719 | 385.6381 | 376.5431 | -2.4268 | -0.0063322 | 381.0906 | -4.5475 | 382.6064 | 0.99419 | -0.011864 | 0.99433 | -0.011865
280.6 | -11.1394 | 0.0024421 | -0.005447 | 385.9602 | 374.8208 | -1.7489 | -0.0045634 | 380.3905 | -5.5697 | 382.2471 | 0.99237 | -0.01453 | 0.9925 | -0.014532
280.62 | -13.0528 | 0.0018785 | -0.0062354 | 385.9712 | 372.9184 | -1.7599 | -0.0045921 | 379.4448 | -6.5264 | 381.6203 | 0.9899 | -0.017026 | 0.99004 | -0.017028
280.64 | -14.4943 | 0.001315 | -0.0069521 | 385.3846 | 370.8903 | -1.1733 | -0.0030615 | 378.1374 | -7.2472 | 380.5532 | 0.98649 | -0.018906 | 0.98662 | -0.018909
280.66 | -16.067 | 0.00075141 | -0.0075971 | 385.5083 | 369.4413 | -1.297 | -0.0033842 | 377.4748 | -8.0335 | 380.1526 | 0.98476 | -0.020958 | 0.9849 | -0.020961
280.68 | -17.1416 | 0.00056356 | -0.0080988 | 385.381 | 368.2394 | -1.1697 | -0.0030521 | 376.8102 | -8.5708 | 379.6671 | 0.98303 | -0.02236 | 0.98316 | -0.022363
280.7 | -18.0327 | 0.00018785 | -0.0086005 | 385.147 | 367.1143 | -0.9357 | -0.0024415 | 376.1306 | -9.0164 | 379.1361 | 0.98125 | -0.023522 | 0.98139 | -0.023525
280.72 | -18.5569 | 0.00018785 | -0.0088155 | 385.0429 | 366.486 | -0.8316 | -0.0021699 | 375.7644 | -9.2785 | 378.8573 | 0.9803 | -0.024206 | 0.98043 | -0.024209
280.74 | -18.819 | 0 | -0.0090305 | 385.0876 | 366.2686 | -0.8763 | -0.0022865 | 375.6781 | -9.4095 | 378.8146 | 0.98007 | -0.024548 | 0.98021 | -0.024551
280.76 | -18.9763 | -0.00018785 | -0.0091739 | 384.8134 | 365.8371 | -0.6021 | -0.0015711 | 375.3252 | -9.4882 | 378.488 | 0.97915 | -0.024753 | 0.97929 | -0.024756
280.78 | -18.7142 | -0.0003757 | -0.0088872 | 384.6621 | 365.9479 | -0.4508 | -0.0011763 | 375.305 | -9.3571 | 378.424 | 0.9791 | -0.024411 | 0.97923 | -0.024414
280.8 | -18.0589 | -0.0003757 | -0.0085288 | 384.4399 | 366.381 | -0.2286 | -0.00059648 | 375.4104 | -9.0295 | 378.4203 | 0.97938 | -0.023556 | 0.97951 | -0.023559
280.82 | -17.1416 | -0.0003757 | -0.0080271 | 384.481 | 367.3394 | -0.2697 | -0.00070372 | 375.9102 | -8.5708 | 378.7671 | 0.98068 | -0.02236 | 0.98081 | -0.022363
280.84 | -15.9097 | -0.00018785 | -0.0073821 | 384.0952 | 368.1855 | 0.1161 | 0.00030294 | 376.1404 | -7.9548 | 378.792 | 0.98128 | -0.020753 | 0.98141 | -0.020756
280.86 | -14.573 | 0 | -0.0067371 | 383.0021 | 368.4291 | 0.2092 | 0.00054586 | 375.7156 | -7.2865 | 378.1444 | 0.98017 | -0.019009 | 0.98031 | -0.019012
280.88 | -12.8169 | 0.00018785 | -0.005877 | 383.0087 | 370.1918 | 0.2026 | 0.00052864 | 376.6003 | -6.4084 | 378.7364 | 0.98248 | -0.016718 | 0.98261 | -0.016721
280.9 | -11.087 | 0.00093926 | -0.0049453 | 382.7081 | 371.6211 | 0.5032 | 0.001313 | 377.1646 | -5.5435 | 379.0124 | 0.98395 | -0.014462 | 0.98409 | -0.014464
280.92 | -9.0688 | 0.001315 | -0.0038702 | 382.1606 | 373.0918 | 1.0507 | 0.0027416 | 377.6262 | -4.5344 | 379.1377 | 0.98516 | -0.011829 | 0.98529 | -0.011831
280.94 | -6.8933 | 0.0018785 | -0.0026518 | 382.1558 | 375.2625 | 1.0555 | 0.0027541 | 378.7091 | -3.4467 | 379.858 | 0.98798 | -0.0089917 | 0.98812 | -0.0089929
280.96 | -4.5868 | 0.0024421 | -0.0015768 | 382.1241 | 377.5373 | 1.0872 | 0.0028368 | 379.8307 | -2.2934 | 380.5952 | 0.99091 | -0.0059831 | 0.99104 | -0.0059839
280.98 | -2.0968 | 0.0031935 | -0.00035835 | 382.0499 | 379.9531 | 1.1614 | 0.0030304 | 381.0015 | -1.0484 | 381.351 | 0.99396 | -0.0027351 | 0.9941 | -0.0027355
281 | 0.18347 | 0.0035692 | 0.00064504 | 381.8455 | 382.029 | 1.3658 | 0.0035638 | 381.9372 | 0.091736 | 381.9067 | 0.9964 | 0.00023932 | 0.99654 | 0.00023935
281.02 | 2.49 | 0.0045084 | 0.0017918 | 381.7449 | 384.2349 | 1.4664 | 0.0038263 | 382.9899 | 1.245 | 382.5749 | 0.99915 | 0.003248 | 0.99929 | 0.0032484
281.04 | 4.8751 | 0.0048842 | 0.0027952 | 381.8619 | 386.737 | 1.3494 | 0.003521 | 384.2995 | 2.4376 | 383.4869 | 1.0026 | 0.0063591 | 1.0027 | 0.00636
281.06 | 7.1816 | 0.0058234 | 0.0038702 | 381.7798 | 388.9614 | 1.4315 | 0.0037352 | 385.3706 | 3.5908 | 384.1737 | 1.0054 | 0.0093678 | 1.0055 | 0.0093691
281.08 | 9.3833 | 0.0071384 | 0.0048736 | 381.5632 | 390.9465 | 1.6481 | 0.0043004 | 386.2549 | 4.6917 | 384.691 | 1.0077 | 0.01224 | 1.0078 | 0.012241
281.1 | 11.3491 | 0.0080776 | 0.005662 | 381.467 | 392.8161 | 1.7443 | 0.0045514 | 387.1415 | 5.6745 | 385.25 | 1.01 | 0.014804 | 1.0101 | 0.014806
281.12 | 13.1314 | 0.0099562 | 0.0064504 | 380.9252 | 394.0566 | 2.2861 | 0.0059651 | 387.4909 | 6.5657 | 385.3023 | 1.0109 | 0.017129 | 1.011 | 0.017131
281.14 | 14.8089 | 0.012398 | 0.0070954 | 380.6264 | 395.4353 | 2.5849 | 0.0067447 | 388.0308 | 7.4044 | 385.5627 | 1.0123 | 0.019317 | 1.0124 | 0.019319
281.16 | 16.0932 | 0.013525 | 0.0076688 | 380.6142 | 396.7074 | 2.5971 | 0.0067766 | 388.6608 | 8.0466 | 385.9786 | 1.0139 | 0.020992 | 1.0141 | 0.020995
281.18 | 17.0892 | 0.01578 | 0.0083138 | 381.3098 | 398.399 | 1.9015 | 0.0049616 | 389.8544 | 8.5446 | 387.0062 | 1.0171 | 0.022291 | 1.0172 | 0.022294
281.2 | 18.1376 | 0.016907 | 0.0088872 | 381.1669 | 399.3045 | 1.0444 | 0.0027251 | 390.2357 | 9.0688 | 387.2128 | 1.0181 | 0.023659 | 1.0182 | 0.023662
281.22 | 18.819 | 0.017095 | 0.0092455 | 381.6311 | 400.4501 | 0.5802 | 0.0015139 | 391.0406 | 9.4095 | 387.9041 | 1.0202 | 0.024548 | 1.0203 | 0.024551
281.24 | 19.186 | 0.017658 | 0.0095322 | 381.8839 | 401.0699 | 0.3274 | 0.00085428 | 391.4769 | 9.593 | 388.2792 | 1.0213 | 0.025026 | 1.0214 | 0.02503
281.26 | 19.4743 | 0.018034 | 0.0096039 | 381.6555 | 401.1298 | 0.5558 | 0.0014502 | 391.3926 | 9.7371 | 388.1469 | 1.0211 | 0.025402 | 1.0212 | 0.025406
281.28 | 19.186 | 0.018222 | 0.0094606 | 382.1533 | 401.3393 | 0.058 | 0.00015134 | 391.7463 | 9.593 | 388.5486 | 1.022 | 0.025026 | 1.0221 | 0.02503
281.3 | 18.19 | 0.01841 | 0.0088872 | 382.351 | 400.541 | -0.1397 | -0.00036452 | 391.446 | 9.095 | 388.4143 | 1.0212 | 0.023727 | 1.0213 | 0.02373
281.32 | 17.325 | 0.018597 | 0.0083855 | 382.2113 | 399.5363 | 0 | 0 | 390.8738 | 8.6625 | 387.9863 | 1.0197 | 0.022599 | 1.0199 | 0.022602
281.34 | 15.9883 | 0.018597 | 0.0077405 | 382.6003 | 398.5886 | -0.389 | -0.001015 | 390.5945 | 7.9942 | 387.9297 | 1.019 | 0.020855 | 1.0191 | 0.020858
281.36 | 14.5992 | 0.01841 | 0.0070237 | 383.9608 | 398.56 | -0.7495 | -0.0019557 | 391.2604 | 7.2996 | 388.8272 | 1.0207 | 0.019043 | 1.0209 | 0.019046
281.38 | 13.0003 | 0.018034 | 0.0062354 | 384.0515 | 397.0518 | -0.8402 | -0.0021923 | 390.5517 | 6.5002 | 388.3849 | 1.0189 | 0.016958 | 1.019 | 0.01696
281.4 | 11.1918 | 0.017658 | 0.0053036 | 384.7812 | 395.973 | -1.5699 | -0.0040963 | 390.3771 | 5.5959 | 388.5118 | 1.0184 | 0.014599 | 1.0186 | 0.014601
281.42 | 9.226 | 0.016907 | 0.0043003 | 384.9889 | 394.2149 | -1.7776 | -0.0046383 | 389.6019 | 4.613 | 388.0642 | 1.0164 | 0.012035 | 1.0165 | 0.012036
281.44 | 7.0506 | 0.016343 | 0.0032252 | 385.81 | 392.8606 | -2.5987 | -0.0067808 | 389.3353 | 3.5253 | 388.1602 | 1.0157 | 0.0091968 | 1.0158 | 0.0091981
281.46 | 4.6917 | 0.015028 | 0.0020785 | 386.0162 | 390.7079 | -2.8049 | -0.0073188 | 388.362 | 2.3458 | 387.5801 | 1.0132 | 0.0061198 | 1.0133 | 0.0061207
281.48 | 2.3589 | 0.01315 | 0.00093172 | 386.5576 | 388.9165 | -3.3463 | -0.0087315 | 387.7371 | 1.1795 | 387.3439 | 1.0115 | 0.003077 | 1.0117 | 0.0030774
281.5 | -0.10484 | 0.01052 | -7.1671e-05 | 387.1636 | 387.0588 | -3.9523 | -0.010313 | 387.1112 | -0.052421 | 387.1287 | 1.0099 | -0.00013676 | 1.01 | -0.00013678
281.52 | -2.3851 | 0.0090169 | -0.00093172 | 387.6708 | 385.2857 | -4.4595 | -0.011636 | 386.4782 | -1.1926 | 386.8758 | 1.0082 | -0.0031112 | 1.0084 | -0.0031116
281.54 | -4.6654 | 0.0060113 | -0.0021501 | 387.5151 | 382.8497 | -4.3038 | -0.01123 | 385.1824 | -2.3327 | 385.96 | 1.0049 | -0.0060856 | 1.005 | -0.0060865
281.56 | -6.9457 | 0.0035692 | -0.0033685 | 386.1848 | 379.2391 | -2.9735 | -0.0077587 | 382.7119 | -3.4729 | 383.8696 | 0.99842 | -0.0090601 | 0.99856 | -0.0090613
281.58 | -9.095 | 0.0026299 | -0.0045153 | 384.9124 | 375.8174 | -1.7011 | -0.0044387 | 380.3649 | -4.5475 | 381.8807 | 0.9923 | -0.011864 | 0.99244 | -0.011865
281.6 | -11.1394 | 0.0018785 | -0.0055187 | 385.7403 | 374.6009 | -1.529 | -0.0039896 | 380.1706 | -5.5697 | 382.0272 | 0.99179 | -0.01453 | 0.99193 | -0.014532
281.62 | -13.1052 | 0.001315 | -0.006307 | 385.4379 | 372.3327 | -1.2266 | -0.0032006 | 378.8853 | -6.5526 | 381.0695 | 0.98844 | -0.017094 | 0.98858 | -0.017097
281.64 | -14.8875 | 0.00075141 | -0.0071671 | 385.3448 | 370.4573 | -1.1335 | -0.0029576 | 377.9011 | -7.4437 | 380.3823 | 0.98587 | -0.019419 | 0.98601 | -0.019422
281.66 | -15.8835 | 0.00056356 | -0.0075971 | 385.1434 | 369.2599 | -0.9321 | -0.0024321 | 377.2017 | -7.9417 | 379.8489 | 0.98405 | -0.020719 | 0.98418 | -0.020721
281.68 | -17.2464 | 0.0003757 | -0.0082422 | 385.3063 | 368.0599 | -1.095 | -0.0028572 | 376.6831 | -8.6232 | 379.5575 | 0.9827 | -0.022496 | 0.98283 | -0.022499
281.7 | -18.1376 | 0 | -0.0086722 | 384.9205 | 366.7829 | -0.7092 | -0.0018505 | 375.8517 | -9.0688 | 378.8746 | 0.98053 | -0.023659 | 0.98066 | -0.023662
281.72 | -18.5045 | -0.00018785 | -0.0088155 | 385.032 | 366.5275 | -0.8207 | -0.0021414 | 375.7797 | -9.2523 | 378.8638 | 0.98034 | -0.024137 | 0.98047 | -0.024141
281.74 | -18.9501 | -0.00018785 | -0.0091022 | 384.9382 | 365.9881 | -0.7269 | -0.0018967 | 375.4632 | -9.475 | 378.6215 | 0.97951 | -0.024719 | 0.97965 | -0.024722
281.76 | -19.186 | -0.0003757 | -0.0091022 | 385.0802 | 365.8942 | -0.8689 | -0.0022672 | 375.4872 | -9.593 | 378.6849 | 0.97958 | -0.025026 | 0.97971 | -0.02503
281.78 | -18.7142 | -0.0003757 | -0.0088155 | 384.6389 | 365.9247 | -0.4276 | -0.0011157 | 375.2818 | -9.3571 | 378.4008 | 0.97904 | -0.024411 | 0.97917 | -0.024414
281.8 | -18.1376 | -0.0003757 | -0.0084572 | 383.4087 | 365.2711 | -0.1974 | -0.00051507 | 374.3399 | -9.0688 | 377.3628 | 0.97658 | -0.023659 | 0.97672 | -0.023662
281.82 | -17.2726 | -0.0003757 | -0.0080271 | 384.3082 | 367.0356 | -0.0969 | -0.000253 | 375.6719 | -8.6363 | 378.5507 | 0.98006 | -0.022531 | 0.98019 | -0.022534
281.84 | -16.0145 | -0.0003757 | -0.0073821 | 384.233 | 368.2185 | -0.0217 | -5.6622e-05 | 376.2257 | -8.0073 | 378.8948 | 0.9815 | -0.020889 | 0.98164 | -0.020892
281.86 | -14.5992 | -0.00018785 | -0.0067371 | 383.7407 | 369.1415 | 0.4706 | 0.0012279 | 376.4411 | -7.2996 | 378.8743 | 0.98206 | -0.019043 | 0.9822 | -0.019046
281.88 | -12.9479 | 0.00018785 | -0.005877 | 382.3211 | 369.3732 | 0.8902 | 0.0023228 | 375.8471 | -6.474 | 378.0051 | 0.98051 | -0.016889 | 0.98065 | -0.016892
281.9 | -11.1132 | 0.00056356 | -0.0049453 | 382.4718 | 371.3586 | 0.7395 | 0.0019296 | 376.9152 | -5.5566 | 378.7674 | 0.9833 | -0.014496 | 0.98344 | -0.014498
281.92 | -9.095 | 0.00093926 | -0.0038702 | 383.1737 | 374.0787 | 1.0376 | 0.0027074 | 378.6262 | -4.5475 | 380.142 | 0.98776 | -0.011864 | 0.9879 | -0.011865
281.94 | -7.0244 | 0.0020664 | -0.0027235 | 382.3713 | 375.3469 | 0.84 | 0.0021918 | 378.8591 | -3.5122 | 380.0298 | 0.98837 | -0.0091626 | 0.98851 | -0.0091639
281.96 | -4.6392 | 0.0024421 | -0.0015051 | 382.1185 | 377.4793 | 1.0928 | 0.0028514 | 379.7989 | -2.3196 | 380.5721 | 0.99082 | -0.0060514 | 0.99096 | -0.0060523
281.98 | -2.2541 | 0.0028178 | -0.00043003 | 381.9374 | 379.6833 | 1.2739 | 0.003324 | 380.8104 | -1.127 | 381.186 | 0.99346 | -0.0029403 | 0.9936 | -0.0029407
282 | 0.15726 | 0.0035692 | 0.00071671 | 381.898 | 382.0553 | 1.3133 | 0.0034268 | 381.9766 | 0.078631 | 381.9504 | 0.99651 | 0.000205 | 0.99664 | 0.000205
282.02 | 2.3851 | 0.0043206 | 0.0017201 | 381.8932 | 384.2783 | 1.3181 | 0.0034393 | 383.0858 | 1.1926 | 382.6882 | 0.9994 | 0.0031112 | 0.99954 | 0.0031116
282.04 | 4.7441 | 0.0046963 | 0.0028668 | 382.1024 | 386.8465 | 1.1089 | 0.0028934 | 384.4744 | 2.372 | 383.6838 | 1.003 | 0.0061882 | 1.0032 | 0.006189
282.06 | 7.1554 | 0.0060113 | 0.0038702 | 381.7096 | 388.865 | 1.5017 | 0.0039184 | 385.2873 | 3.5777 | 384.0947 | 1.0051 | 0.0093336 | 1.0053 | 0.0093349
282.08 | 9.226 | 0.0065748 | 0.004802 | 381.6195 | 390.8455 | 1.5918 | 0.0041535 | 386.2325 | 4.613 | 384.6948 | 1.0076 | 0.012035 | 1.0077 | 0.012036
282.1 | 11.2705 | 0.0071384 | 0.005662 | 381.1212 | 392.3917 | 2.0901 | 0.0054537 | 386.7564 | 5.6352 | 384.878 | 1.009 | 0.014701 | 1.0091 | 0.014703
282.12 | 13.0266 | 0.008829 | 0.0063787 | 380.0099 | 393.0365 | 2.2014 | 0.0057441 | 386.5232 | 6.5133 | 384.3521 | 1.0084 | 0.016992 | 1.0085 | 0.016994
282.14 | 14.7826 | 0.010895 | 0.0070954 | 379.5107 | 394.2933 | 2.7006 | 0.0070466 | 386.902 | 7.3913 | 384.4382 | 1.0094 | 0.019283 | 1.0095 | 0.019285
282.16 | 16.067 | 0.013337 | 0.0076688 | 380.2755 | 396.3425 | 2.9358 | 0.0076603 | 388.309 | 8.0335 | 385.6312 | 1.013 | 0.020958 | 1.0132 | 0.020961
282.18 | 17.194 | 0.014465 | 0.0081705 | 379.4304 | 396.6244 | 2.7809 | 0.0072562 | 388.0274 | 8.597 | 385.1617 | 1.0123 | 0.022428 | 1.0124 | 0.022431
282.2 | 18.0065 | 0.016343 | 0.0088155 | 380.832 | 398.8385 | 1.3793 | 0.003599 | 389.8353 | 9.0033 | 386.8342 | 1.017 | 0.023488 | 1.0171 | 0.023491
282.22 | 18.7666 | 0.017095 | 0.0092455 | 381.342 | 400.1086 | 0.8693 | 0.0022683 | 390.7253 | 9.3833 | 387.5975 | 1.0193 | 0.024479 | 1.0195 | 0.024483
282.24 | 19.2384 | 0.017282 | 0.0095322 | 381.8116 | 401.05 | 0.3997 | 0.0010429 | 391.4308 | 9.6192 | 388.2244 | 1.0212 | 0.025095 | 1.0213 | 0.025098
282.26 | 19.317 | 0.017658 | 0.0096039 | 381.6794 | 400.9964 | 0.5319 | 0.0013879 | 391.3379 | 9.6585 | 388.1184 | 1.0209 | 0.025197 | 1.0211 | 0.025201
282.28 | 19.186 | 0.017846 | 0.0095322 | 381.9311 | 401.1171 | 0.2802 | 0.00073112 | 391.5241 | 9.593 | 388.3264 | 1.0214 | 0.025026 | 1.0216 | 0.02503
282.3 | 18.19 | 0.018222 | 0.0088872 | 382.3455 | 400.5355 | -0.1342 | -0.00035017 | 391.4405 | 9.095 | 388.4088 | 1.0212 | 0.023727 | 1.0213 | 0.02373
282.32 | 17.325 | 0.018222 | 0.0084572 | 382.1674 | 399.4924 | 0.0439 | 0.000115 | 390.8299 | 8.6625 | 387.9424 | 1.0196 | 0.022599 | 1.0197 | 0.022602
282.34 | 16.0407 | 0.018222 | 0.0077405 | 383.4797 | 399.5204 | -0.2684 | -0.00070033 | 391.5001 | 8.0204 | 388.8266 | 1.0214 | 0.020924 | 1.0215 | 0.020927
282.36 | 14.6778 | 0.018034 | 0.0070237 | 383.9268 | 398.6046 | -0.7155 | -0.0018669 | 391.2657 | 7.3389 | 388.8194 | 1.0207 | 0.019146 | 1.0209 | 0.019148
282.38 | 12.9741 | 0.017658 | 0.006092 | 384.452 | 397.4261 | -1.2407 | -0.0032373 | 390.9391 | 6.4871 | 388.7767 | 1.0199 | 0.016924 | 1.02 | 0.016926
282.4 | 11.1656 | 0.01747 | 0.005232 | 384.7319 | 395.8975 | -1.5206 | -0.0039677 | 390.3147 | 5.5828 | 388.4538 | 1.0183 | 0.014564 | 1.0184 | 0.014566
282.42 | 9.1474 | 0.016719 | 0.0042286 | 385.0803 | 394.2277 | -1.869 | -0.0048768 | 389.654 | 4.5737 | 388.1294 | 1.0165 | 0.011932 | 1.0167 | 0.011934
282.44 | 6.972 | 0.015404 | 0.0031535 | 385.4108 | 392.3828 | -2.1995 | -0.0057391 | 388.8968 | 3.486 | 387.7348 | 1.0146 | 0.0090943 | 1.0147 | 0.0090955
282.46 | 4.6917 | 0.013713 | 0.0020068 | 386.209 | 390.9007 | -2.9977 | -0.0078219 | 388.5548 | 2.3458 | 387.7729 | 1.0137 | 0.0061198 | 1.0138 | 0.0061207
282.48 | 2.3065 | 0.012774 | 0.00093172 | 386.4056 | 388.7121 | -3.1943 | -0.0083348 | 387.5589 | 1.1533 | 387.1744 | 1.0111 | 0.0030086 | 1.0112 | 0.003009
282.5 | 0.02621 | 0.010332 | -7.1671e-05 | 386.7082 | 386.7344 | -3.4969 | -0.0091244 | 386.7213 | 0.013105 | 386.7169 | 1.0089 | 3.42e-05 | 1.009 | 3.42e-05
282.52 | -2.2017 | 0.008829 | -0.0010751 | 387.2182 | 385.0165 | -4.0069 | -0.010455 | 386.1174 | -1.1008 | 386.4843 | 1.0073 | -0.0028719 | 1.0074 | -0.0028723
282.54 | -4.6654 | 0.0058234 | -0.0022218 | 387.0964 | 382.431 | -3.8851 | -0.010137 | 384.7637 | -2.3327 | 385.5413 | 1.0038 | -0.0060856 | 1.0039 | -0.0060865
282.56 | -7.0768 | 0.0035692 | -0.0034402 | 385.9306 | 378.8538 | -2.7193 | -0.0070954 | 382.3922 | -3.5384 | 383.5717 | 0.99759 | -0.009231 | 0.99773 | -0.0092323
282.58 | -9.1736 | 0.0024421 | -0.0045153 | 385.8137 | 376.6401 | -1.6024 | -0.0041811 | 381.2269 | -4.5868 | 382.7558 | 0.99455 | -0.011966 | 0.99469 | -0.011968
282.6 | -11.1394 | 0.0020664 | -0.005447 | 385.6248 | 374.4854 | -1.4135 | -0.0036882 | 380.0551 | -5.5697 | 381.9117 | 0.99149 | -0.01453 | 0.99163 | -0.014532
282.62 | -12.9741 | 0.0015028 | -0.0062354 | 385.5842 | 372.6101 | -1.3729 | -0.0035823 | 379.0971 | -6.4871 | 381.2595 | 0.98899 | -0.016924 | 0.98913 | -0.016926
282.64 | -14.5992 | 0.001315 | -0.0070237 | 385.7146 | 371.1154 | -1.5033 | -0.0039225 | 378.415 | -7.2996 | 380.8482 | 0.98721 | -0.019043 | 0.98735 | -0.019046
282.66 | -15.9621 | 0.00075141 | -0.0076688 | 385.4714 | 369.5093 | -1.2601 | -0.003288 | 377.4903 | -7.9811 | 380.1507 | 0.9848 | -0.020821 | 0.98494 | -0.020824
282.68 | -17.0629 | 0.00056356 | -0.0081705 | 385.4825 | 368.4196 | -1.2712 | -0.0033169 | 376.951 | -8.5315 | 379.7949 | 0.98339 | -0.022257 | 0.98353 | -0.02226
282.7 | -18.0065 | 0.00018785 | -0.0086005 | 385.1145 | 367.108 | -0.9032 | -0.0023567 | 376.1112 | -9.0033 | 379.1123 | 0.9812 | -0.023488 | 0.98134 | -0.023491
282.72 | -18.6356 | 0 | -0.0089589 | 385.335 | 366.6994 | -1.1237 | -0.0029321 | 376.0172 | -9.3178 | 379.1231 | 0.98096 | -0.024308 | 0.98109 | -0.024312
282.74 | -18.9239 | -0.00018785 | -0.0091022 | 385.1464 | 366.2225 | -0.9351 | -0.0024399 | 375.6845 | -9.4619 | 378.8384 | 0.98009 | -0.024684 | 0.98022 | -0.024688
282.76 | -18.7928 | -0.00018785 | -0.0091022 | 385.1199 | 366.3271 | -0.9086 | -0.0023708 | 375.7235 | -9.3964 | 378.8556 | 0.98019 | -0.024513 | 0.98033 | -0.024517
282.78 | -18.6094 | -0.00018785 | -0.0089589 | 384.7305 | 366.1211 | -0.5192 | -0.0013547 | 375.4258 | -9.3047 | 378.5274 | 0.97942 | -0.024274 | 0.97955 | -0.024277
282.8 | -18.1114 | -0.0003757 | -0.0086005 | 384.5837 | 366.4723 | -0.3724 | -0.0009717 | 375.528 | -9.0557 | 378.5466 | 0.97968 | -0.023625 | 0.97982 | -0.023628
282.82 | -17.0629 | -0.0003757 | -0.0080271 | 384.6131 | 367.5502 | -0.4018 | -0.0010484 | 376.0816 | -8.5315 | 378.9255 | 0.98113 | -0.022257 | 0.98126 | -0.02226
282.84 | -15.9097 | -0.00018785 | -0.0073821 | 383.2244 | 367.3147 | -0.0131 | -3.4182e-05 | 375.2696 | -7.9548 | 377.9212 | 0.97901 | -0.020753 | 0.97914 | -0.020756
282.86 | -14.5468 | 0 | -0.0068087 | 382.6642 | 368.1174 | 0.5471 | 0.0014275 | 375.3908 | -7.2734 | 377.8153 | 0.97932 | -0.018975 | 0.97946 | -0.018977
282.88 | -12.9741 | 0.0003757 | -0.0059487 | 382.6335 | 369.6594 | 0.5778 | 0.0015076 | 376.1464 | -6.4871 | 378.3088 | 0.9813 | -0.016924 | 0.98143 | -0.016926
282.9 | -11.1132 | 0.00075141 | -0.005017 | 382.5667 | 371.4535 | 0.6446 | 0.0016819 | 377.0101 | -5.5566 | 378.8623 | 0.98355 | -0.014496 | 0.98368 | -0.014498
282.92 | -9.0164 | 0.001315 | -0.0038702 | 382.3952 | 373.3788 | 0.8161 | 0.0021294 | 377.887 | -4.5082 | 379.3897 | 0.98584 | -0.011761 | 0.98597 | -0.011763
282.94 | -6.9195 | 0.0016907 | -0.0027235 | 382.1883 | 375.2688 | 1.023 | 0.0026693 | 378.7285 | -3.4598 | 379.8818 | 0.98803 | -0.0090259 | 0.98817 | -0.0090271
282.96 | -4.7179 | 0.0022542 | -0.0015768 | 382.2961 | 377.5782 | 0.9152 | 0.002388 | 379.9372 | -2.3589 | 380.7235 | 0.99118 | -0.006154 | 0.99132 | -0.0061549
282.98 | -2.2017 | 0.0030056 | -0.00043003 | 382.1566 | 379.9549 | 1.0547 | 0.002752 | 381.0558 | -1.1008 | 381.4227 | 0.9941 | -0.0028719 | 0.99424 | -0.0028723
283 | 0.052421 | 0.0039449 | 0.00057337 | 382.0905 | 382.1429 | 1.1208 | 0.0029245 | 382.1167 | 0.02621 | 382.108 | 0.99687 | 6.84e-05 | 0.99701 | 6.84e-05
283.02 | 2.49 | 0.0043206 | 0.0017918 | 381.9592 | 384.4492 | 1.2521 | 0.0032671 | 383.2042 | 1.245 | 382.7892 | 0.99971 | 0.003248 | 0.99984 | 0.0032484
283.04 | 4.7703 | 0.0048842 | 0.0027952 | 382.1877 | 386.958 | 1.0236 | 0.0026709 | 384.5728 | 2.3851 | 383.7778 | 1.0033 | 0.0062224 | 1.0034 | 0.0062232
283.06 | 7.0768 | 0.0054477 | 0.0038702 | 380.9271 | 388.0039 | 1.2842 | 0.0033508 | 384.4655 | 3.5384 | 383.286 | 1.003 | 0.009231 | 1.0031 | 0.0092323
283.08 | 9.3309 | 0.006387 | 0.0048736 | 380.5829 | 389.9138 | 1.6284 | 0.004249 | 385.2483 | 4.6654 | 383.6932 | 1.005 | 0.012171 | 1.0052 | 0.012173
283.1 | 11.3229 | 0.0078898 | 0.005662 | 380.0103 | 391.3332 | 2.201 | 0.005743 | 385.6717 | 5.6614 | 383.7846 | 1.0061 | 0.01477 | 1.0063 | 0.014772
283.12 | 13.1052 | 0.0097683 | 0.0063787 | 379.9099 | 393.0151 | 2.3014 | 0.006005 | 386.4625 | 6.5526 | 384.2783 | 1.0082 | 0.017094 | 1.0083 | 0.017097
283.14 | 14.6516 | 0.010895 | 0.0070237 | 379.5082 | 394.1598 | 2.7031 | 0.0070532 | 386.834 | 7.3258 | 384.3921 | 1.0092 | 0.019112 | 1.0093 | 0.019114
283.16 | 16.0407 | 0.012023 | 0.0076688 | 379.3453 | 395.386 | 2.866 | 0.0074782 | 387.3657 | 8.0204 | 384.6922 | 1.0106 | 0.020924 | 1.0107 | 0.020927
283.18 | 17.1678 | 0.014652 | 0.0082422 | 379.9111 | 397.0789 | 2.3002 | 0.0060019 | 388.495 | 8.5839 | 385.6337 | 1.0135 | 0.022394 | 1.0136 | 0.022397
283.2 | 18.1114 | 0.016719 | 0.0088872 | 381.1053 | 399.2167 | 1.106 | 0.0028859 | 390.161 | 9.0557 | 387.1424 | 1.0179 | 0.023625 | 1.018 | 0.023628
283.22 | 18.819 | 0.017282 | 0.0092455 | 381.413 | 400.232 | 0.7983 | 0.002083 | 390.8225 | 9.4095 | 387.686 | 1.0196 | 0.024548 | 1.0197 | 0.024551
283.24 | 19.1074 | 0.017846 | 0.0095322 | 381.5073 | 400.6147 | 0.704 | 0.0018369 | 391.061 | 9.5537 | 387.8764 | 1.0202 | 0.024924 | 1.0203 | 0.024927
283.26 | 19.2122 | 0.018034 | 0.0096039 | 381.835 | 401.0472 | 0.3763 | 0.00098187 | 391.4411 | 9.6061 | 388.2391 | 1.0212 | 0.025061 | 1.0213 | 0.025064
283.28 | 19.1074 | 0.018222 | 0.0095322 | 381.8941 | 401.0015 | 0.3172 | 0.00082767 | 391.4478 | 9.5537 | 388.2632 | 1.0212 | 0.024924 | 1.0214 | 0.024927
283.3 | 18.1638 | 0.01841 | 0.0089589 | 382.2947 | 400.4585 | -0.0834 | -0.00021761 | 391.3766 | 9.0819 | 388.3493 | 1.021 | 0.023693 | 1.0212 | 0.023696
283.32 | 17.0629 | 0.018597 | 0.0083855 | 383.3321 | 400.395 | -0.1208 | -0.0003152 | 391.8636 | 8.5315 | 389.0197 | 1.0223 | 0.022257 | 1.0224 | 0.02226
283.34 | 16.0407 | 0.018597 | 0.0077405 | 383.7925 | 399.8332 | -0.5812 | -0.0015165 | 391.8129 | 8.0204 | 389.1394 | 1.0222 | 0.020924 | 1.0223 | 0.020927
283.36 | 14.6254 | 0.01841 | 0.0070237 | 382.9919 | 397.6173 | -0.7806 | -0.0020368 | 390.3046 | 7.3127 | 387.867 | 1.0182 | 0.019077 | 1.0184 | 0.01908
283.38 | 12.9479 | 0.01841 | 0.0062354 | 384.032 | 396.9799 | -0.8207 | -0.0021414 | 390.506 | 6.474 | 388.348 | 1.0188 | 0.016889 | 1.0189 | 0.016892
283.4 | 11.1132 | 0.018222 | 0.0053036 | 384.5444 | 395.6576 | -1.3331 | -0.0034784 | 390.101 | 5.5566 | 388.2488 | 1.0177 | 0.014496 | 1.0178 | 0.014498
283.42 | 9.1212 | 0.01747 | 0.0042286 | 384.8572 | 393.9784 | -1.6459 | -0.0042946 | 389.4178 | 4.5606 | 387.8976 | 1.0159 | 0.011898 | 1.0161 | 0.011899
283.44 | 6.9457 | 0.016531 | 0.0031535 | 385.5236 | 392.4693 | -2.3123 | -0.0060335 | 388.9965 | 3.4729 | 387.8388 | 1.0148 | 0.0090601 | 1.015 | 0.0090613
283.46 | 4.6392 | 0.015028 | 0.0020785 | 385.7793 | 390.4185 | -2.568 | -0.0067007 | 388.0989 | 2.3196 | 387.3257 | 1.0125 | 0.0060514 | 1.0126 | 0.0060523
283.48 | 2.2803 | 0.012962 | 0.00093172 | 386.5477 | 388.828 | -3.3364 | -0.0087056 | 387.6879 | 1.1402 | 387.3078 | 1.0114 | 0.0029744 | 1.0115 | 0.0029748
283.5 | -0.078631 | 0.011835 | -7.1671e-05 | 387.04 | 386.9614 | -3.8287 | -0.0099902 | 387.0007 | -0.039316 | 387.0138 | 1.0096 | -0.00010257 | 1.0098 | -0.00010258
283.52 | -2.2803 | 0.01052 | -0.00093172 | 387.8335 | 385.5532 | -4.6222 | -0.012061 | 386.6933 | -1.1402 | 387.0734 | 1.0088 | -0.0029744 | 1.0089 | -0.0029748
283.54 | -4.6654 | 0.0075141 | -0.0020068 | 387.6107 | 382.9453 | -4.3994 | -0.011479 | 385.278 | -2.3327 | 386.0556 | 1.0051 | -0.0060856 | 1.0053 | -0.0060865
283.56 | -7.103 | 0.0045084 | -0.0032969 | 387.4462 | 380.3432 | -3.2349 | -0.0084408 | 383.8947 | -3.5515 | 385.0785 | 1.0015 | -0.0092652 | 1.0016 | -0.0092665
283.58 | -9.1736 | 0.0028178 | -0.0045153 | 386.1378 | 376.9642 | -1.9265 | -0.0050268 | 381.551 | -4.5868 | 383.0799 | 0.9954 | -0.011966 | 0.99553 | -0.011968
283.6 | -11.087 | 0.0020664 | -0.0053753 | 386.1255 | 375.0385 | -1.9142 | -0.0049947 | 380.582 | -5.5435 | 382.4298 | 0.99287 | -0.014462 | 0.993 | -0.014464
283.62 | -13.0266 | 0.0018785 | -0.0062354 | 385.9241 | 372.8975 | -1.7128 | -0.0044692 | 379.4108 | -6.5133 | 381.5819 | 0.98981 | -0.016992 | 0.98995 | -0.016994
283.64 | -14.6254 | 0.0016907 | -0.0069521 | 385.9217 | 371.2963 | -1.7104 | -0.0044629 | 378.609 | -7.3127 | 381.0466 | 0.98772 | -0.019077 | 0.98786 | -0.01908
283.66 | -15.9621 | 0.0011271 | -0.0075971 | 385.5395 | 369.5774 | -1.3282 | -0.0034657 | 377.5584 | -7.9811 | 380.2188 | 0.98498 | -0.020821 | 0.98511 | -0.020824
283.68 | -17.2202 | 0.00056356 | -0.0081705 | 385.3258 | 368.1056 | -1.1145 | -0.0029081 | 376.7157 | -8.6101 | 379.5857 | 0.98278 | -0.022462 | 0.98292 | -0.022465
283.7 | -17.9803 | 0.00018785 | -0.0086005 | 385.2168 | 367.2365 | -1.0055 | -0.0026236 | 376.2266 | -8.9902 | 379.2234 | 0.9815 | -0.023454 | 0.98164 | -0.023457
283.72 | -18.6356 | 0 | -0.0088872 | 385.0049 | 366.3693 | -0.7936 | -0.0020707 | 375.6871 | -9.3178 | 378.793 | 0.9801 | -0.024308 | 0.98023 | -0.024312
283.74 | -18.8715 | 0 | -0.0090305 | 385.3063 | 366.4348 | -1.095 | -0.0028572 | 375.8706 | -9.4357 | 379.0158 | 0.98058 | -0.024616 | 0.98071 | -0.024619
283.76 | -18.8715 | -0.00018785 | -0.0090305 | 384.9701 | 366.0986 | -0.7588 | -0.0019799 | 375.5344 | -9.4357 | 378.6796 | 0.9797 | -0.024616 | 0.97983 | -0.024619
283.78 | -18.6094 | -0.0003757 | -0.0089589 | 384.9994 | 366.39 | -0.7881 | -0.0020564 | 375.6947 | -9.3047 | 378.7963 | 0.98012 | -0.024274 | 0.98025 | -0.024277
283.8 | -18.1638 | -0.00018785 | -0.0086005 | 384.7502 | 366.5864 | -0.5389 | -0.0014061 | 375.6683 | -9.0819 | 378.6956 | 0.98005 | -0.023693 | 0.98018 | -0.023696
283.82 | -17.2202 | -0.00018785 | -0.0080271 | 384.4338 | 367.2136 | -0.2225 | -0.00058057 | 375.8237 | -8.6101 | 378.6937 | 0.98045 | -0.022462 | 0.98059 | -0.022465
283.84 | -15.9883 | 0 | -0.0073821 | 384.2043 | 368.216 | 0.007 | 1.8265e-05 | 376.2101 | -7.9942 | 378.8749 | 0.98146 | -0.020855 | 0.9816 | -0.020858
283.86 | -14.5992 | 0.00018785 | -0.0067371 | 383.8317 | 369.2325 | 0.3796 | 0.00099049 | 376.5321 | -7.2996 | 378.9653 | 0.9823 | -0.019043 | 0.98244 | -0.019046
283.88 | -12.8955 | 0.0003757 | -0.005877 | 383.6303 | 370.7348 | 0.581 | 0.001516 | 377.1826 | -6.4477 | 379.3318 | 0.984 | -0.016821 | 0.98413 | -0.016823
283.9 | -11.087 | 0.0011271 | -0.004802 | 382.4872 | 371.4002 | 0.7241 | 0.0018894 | 376.9437 | -5.5435 | 378.7915 | 0.98338 | -0.014462 | 0.98351 | -0.014464
283.92 | -9.0426 | 0.001315 | -0.0037986 | 382.2062 | 373.1636 | 1.0051 | 0.0026226 | 377.6849 | -4.5213 | 379.192 | 0.98531 | -0.011795 | 0.98544 | -0.011797
283.94 | -6.8409 | 0.0020664 | -0.0025802 | 382.3922 | 375.5513 | 0.8191 | 0.0021373 | 378.9717 | -3.4205 | 380.1119 | 0.98867 | -0.0089233 | 0.9888 | -0.0089245
283.96 | -4.5606 | 0.0024421 | -0.0014334 | 382.4052 | 377.8446 | 0.8061 | 0.0021033 | 380.1249 | -2.2803 | 380.885 | 0.99167 | -0.0059489 | 0.99181 | -0.0059497
283.98 | -2.1492 | 0.0030056 | -0.00035835 | 381.9943 | 379.8451 | 1.217 | 0.0031755 | 380.9197 | -1.0746 | 381.2779 | 0.99375 | -0.0028035 | 0.99388 | -0.0028039
284 | 0.10484 | 0.0039449 | 0.00071671 | 382.1939 | 382.2987 | 1.0174 | 0.0026547 | 382.2463 | 0.052421 | 382.2288 | 0.99721 | 0.00013676 | 0.99735 | 0.00013678
284.02 | 2.49 | 0.0046963 | 0.0017918 | 382.0463 | 384.5363 | 1.165 | 0.0030398 | 383.2913 | 1.245 | 382.8763 | 0.99994 | 0.003248 | 1.0001 | 0.0032484
284.04 | 4.7965 | 0.005072 | 0.0028668 | 382.0565 | 386.853 | 1.1548 | 0.0030132 | 384.4547 | 2.3982 | 383.6553 | 1.003 | 0.0062566 | 1.0031 | 0.0062574
284.06 | 7.2603 | 0.0054477 | 0.0038702 | 381.7933 | 389.0536 | 1.418 | 0.0037 | 385.4234 | 3.6301 | 384.2134 | 1.0055 | 0.0094703 | 1.0056 | 0.0094716
284.08 | 9.3571 | 0.0065748 | 0.0048736 | 381.2712 | 390.6283 | 1.9401 | 0.0050623 | 385.9497 | 4.6785 | 384.3902 | 1.0069 | 0.012205 | 1.007 | 0.012207
284.1 | 11.3229 | 0.0080776 | 0.005662 | 380.3231 | 391.646 | 1.8882 | 0.0049269 | 385.9845 | 5.6614 | 384.0974 | 1.007 | 0.01477 | 1.0071 | 0.014772
284.12 | 13.0528 | 0.0099562 | 0.0063787 | 379.7709 | 392.8237 | 2.4404 | 0.0063677 | 386.2973 | 6.5264 | 384.1218 | 1.0078 | 0.017026 | 1.0079 | 0.017028
284.14 | 14.7302 | 0.012398 | 0.0070954 | 379.5125 | 394.2427 | 2.6988 | 0.0070419 | 386.8776 | 7.3651 | 384.4226 | 1.0093 | 0.019214 | 1.0094 | 0.019217
284.16 | 16.0407 | 0.013525 | 0.0077405 | 380.3857 | 396.4264 | 2.8256 | 0.0073728 | 388.4061 | 8.0204 | 385.7326 | 1.0133 | 0.020924 | 1.0134 | 0.020927
284.18 | 17.1678 | 0.01484 | 0.0083138 | 381.2295 | 398.3973 | 1.9818 | 0.0051711 | 389.8134 | 8.5839 | 386.9521 | 1.017 | 0.022394 | 1.0171 | 0.022397
284.2 | 18.19 | 0.016719 | 0.0089589 | 381.3765 | 399.5665 | 0.8348 | 0.0021782 | 390.4715 | 9.095 | 387.4398 | 1.0187 | 0.023727 | 1.0188 | 0.02373
284.22 | 18.7928 | 0.017282 | 0.0093172 | 381.4443 | 400.2371 | 0.767 | 0.0020013 | 390.8407 | 9.3964 | 387.7086 | 1.0196 | 0.024513 | 1.0198 | 0.024517
284.24 | 19.2908 | 0.017846 | 0.0095322 | 381.7772 | 401.068 | 0.4341 | 0.0011327 | 391.4226 | 9.6454 | 388.2075 | 1.0211 | 0.025163 | 1.0213 | 0.025167
284.26 | 19.4219 | 0.018222 | 0.0096039 | 381.6199 | 401.0418 | 0.5914 | 0.0015431 | 391.3308 | 9.7109 | 388.0939 | 1.0209 | 0.025334 | 1.021 | 0.025337
284.28 | 19.2122 | 0.01841 | 0.0095322 | 381.9567 | 401.1689 | 0.2546 | 0.00066433 | 391.5628 | 9.6061 | 388.3608 | 1.0215 | 0.025061 | 1.0217 | 0.025064
284.3 | 18.1638 | 0.018597 | 0.0088872 | 382.1998 | 400.3636 | 0.0115 | 3.0007e-05 | 391.2817 | 9.0819 | 388.2544 | 1.0208 | 0.023693 | 1.0209 | 0.023696
284.32 | 17.325 | 0.018597 | 0.0084572 | 382.3853 | 399.7103 | -0.174 | -0.00045402 | 391.0478 | 8.6625 | 388.1603 | 1.0202 | 0.022599 | 1.0203 | 0.022602
284.34 | 16.0407 | 0.018785 | 0.0077405 | 383.7128 | 399.7535 | -0.5015 | -0.0013086 | 391.7332 | 8.0204 | 389.0597 | 1.022 | 0.020924 | 1.0221 | 0.020927
284.36 | 14.6516 | 0.018597 | 0.0070954 | 383.0037 | 397.6553 | -0.7924 | -0.0020676 | 390.3295 | 7.3258 | 387.8876 | 1.0183 | 0.019112 | 1.0184 | 0.019114
284.38 | 12.8693 | 0.018222 | 0.0062354 | 384.4323 | 397.3016 | -1.221 | -0.0031859 | 390.8669 | 6.4346 | 388.7221 | 1.0197 | 0.016787 | 1.0198 | 0.016789
284.4 | 11.1394 | 0.018034 | 0.0053036 | 383.5822 | 394.7216 | -1.3709 | -0.0035771 | 389.1519 | 5.5697 | 387.2953 | 1.0152 | 0.01453 | 1.0154 | 0.014532
284.42 | 8.9902 | 0.017658 | 0.0042286 | 384.8107 | 393.8009 | -1.5994 | -0.0041733 | 389.3058 | 4.4951 | 387.8074 | 1.0156 | 0.011727 | 1.0158 | 0.011728
284.44 | 6.8933 | 0.016719 | 0.0031535 | 385.5408 | 392.4341 | -2.3295 | -0.0060783 | 388.9875 | 3.4467 | 387.8386 | 1.0148 | 0.0089917 | 1.0149 | 0.0089929
284.46 | 4.6654 | 0.015216 | 0.0020785 | 386.0101 | 390.6755 | -2.7988 | -0.0073029 | 388.3428 | 2.3327 | 387.5652 | 1.0131 | 0.0060856 | 1.0133 | 0.0060865
284.48 | 2.3065 | 0.013337 | 0.0010034 | 386.4835 | 388.79 | -3.2722 | -0.0085381 | 387.6368 | 1.1533 | 387.2523 | 1.0113 | 0.0030086 | 1.0114 | 0.003009
284.5 | -0.078631 | 0.010895 | 0 | 386.7903 | 386.7117 | -3.579 | -0.0093386 | 386.751 | -0.039316 | 386.7641 | 1.009 | -0.00010257 | 1.0091 | -0.00010258
284.52 | -2.3327 | 0.0093926 | -0.00093172 | 387.5691 | 385.2364 | -4.3578 | -0.011371 | 386.4027 | -1.1664 | 386.7915 | 1.0081 | -0.0030428 | 1.0082 | -0.0030432
284.54 | -4.7179 | 0.0078898 | -0.0020068 | 387.2892 | 382.5713 | -4.0779 | -0.01064 | 384.9303 | -2.3589 | 385.7166 | 1.0042 | -0.006154 | 1.0043 | -0.0061549
284.56 | -7.1292 | 0.005072 | -0.0032969 | 386.5748 | 379.4456 | -3.3635 | -0.0087763 | 383.0102 | -3.5646 | 384.1984 | 0.9992 | -0.0092994 | 0.99934 | -0.0093007
284.58 | -9.0426 | 0.0028178 | -0.0044436 | 385.9835 | 376.9409 | -1.7722 | -0.0046242 | 381.4622 | -4.5213 | 382.9693 | 0.99516 | -0.011795 | 0.9953 | -0.011797
284.6 | -11.1132 | 0.0020664 | -0.0053753 | 385.4446 | 374.3314 | -1.2333 | -0.003218 | 379.888 | -5.5566 | 381.7402 | 0.99106 | -0.014496 | 0.99119 | -0.014498
284.62 | -13.0266 | 0.0016907 | -0.0061637 | 385.7268 | 372.7002 | -1.5155 | -0.0039544 | 379.2135 | -6.5133 | 381.3846 | 0.9893 | -0.016992 | 0.98943 | -0.016994
284.64 | -14.6516 | 0.0015028 | -0.0069521 | 385.6042 | 370.9526 | -1.3929 | -0.0036345 | 378.2784 | -7.3258 | 380.7203 | 0.98686 | -0.019112 | 0.98699 | -0.019114
284.66 | -15.9883 | 0.0011271 | -0.0075971 | 385.5952 | 369.6069 | -1.3839 | -0.003611 | 377.601 | -7.9942 | 380.2658 | 0.98509 | -0.020855 | 0.98523 | -0.020858
284.68 | -17.2726 | 0.00075141 | -0.0081705 | 385.6161 | 368.3435 | -1.4048 | -0.0036655 | 376.9798 | -8.6363 | 379.8586 | 0.98347 | -0.022531 | 0.9836 | -0.022534
284.7 | -18.0327 | 0.0003757 | -0.0085288 | 385.3821 | 367.3494 | -1.1708 | -0.003055 | 376.3657 | -9.0164 | 379.3712 | 0.98187 | -0.023522 | 0.982 | -0.023525
284.72 | -18.7142 | 0.00018785 | -0.0088155 | 385.384 | 366.6698 | -1.1727 | -0.0030599 | 376.0269 | -9.3571 | 379.1459 | 0.98098 | -0.024411 | 0.98112 | -0.024414
284.74 | -18.9501 | 0 | -0.0090305 | 384.9849 | 366.0348 | -0.7736 | -0.0020185 | 375.5099 | -9.475 | 378.6682 | 0.97963 | -0.024719 | 0.97977 | -0.024722
284.76 | -19.0025 | -0.00018785 | -0.0091022 | 385.3436 | 366.3411 | -1.1323 | -0.0029545 | 375.8423 | -9.5013 | 379.0094 | 0.9805 | -0.024787 | 0.98064 | -0.02479
284.78 | -18.7666 | -0.00018785 | -0.0088872 | 384.798 | 366.0314 | -0.5867 | -0.0015309 | 375.4147 | -9.3833 | 378.5425 | 0.97939 | -0.024479 | 0.97952 | -0.024483
284.8 | -18.1376 | -0.00018785 | -0.0086005 | 384.5189 | 366.3813 | -0.3076 | -0.00080262 | 375.4501 | -9.0688 | 378.473 | 0.97948 | -0.023659 | 0.97961 | -0.023662
284.82 | -17.1416 | -0.00018785 | -0.0079555 | 384.5708 | 367.4292 | -0.3595 | -0.00093804 | 376 | -8.5708 | 378.8569 | 0.98091 | -0.02236 | 0.98105 | -0.022363
284.84 | -16.0145 | 0 | -0.0073104 | 384.3505 | 368.336 | -0.1392 | -0.00036321 | 376.3432 | -8.0073 | 379.0123 | 0.98181 | -0.020889 | 0.98194 | -0.020892
284.86 | -14.5992 | 0.0003757 | -0.0065937 | 383.0394 | 368.4402 | 0.1719 | 0.00044854 | 375.7398 | -7.2996 | 378.173 | 0.98023 | -0.019043 | 0.98037 | -0.019046
284.88 | -12.9741 | 0.00056356 | -0.0058053 | 383.9499 | 370.9758 | 0.2614 | 0.00068207 | 377.4628 | -6.4871 | 379.6252 | 0.98473 | -0.016924 | 0.98486 | -0.016926
284.9 | -11.1918 | 0.00093926 | -0.004802 | 382.5153 | 371.3235 | 0.696 | 0.0018161 | 376.9194 | -5.5959 | 378.7847 | 0.98331 | -0.014599 | 0.98345 | -0.014601
284.92 | -9.1212 | 0.0016907 | -0.0037986 | 382.3978 | 373.2766 | 0.8135 | 0.0021227 | 377.8372 | -4.5606 | 379.3574 | 0.98571 | -0.011898 | 0.98584 | -0.011899
284.94 | -6.8147 | 0.0020664 | -0.0025802 | 382.4106 | 375.5959 | 0.8007 | 0.0020893 | 379.0033 | -3.4073 | 380.139 | 0.98875 | -0.0088891 | 0.98888 | -0.0088903
284.96 | -4.6917 | 0.0028178 | -0.0014334 | 382.4578 | 377.7661 | 0.7535 | 0.0019661 | 380.112 | -2.3458 | 380.8939 | 0.99164 | -0.0061198 | 0.99178 | -0.0061207
284.98 | -2.1755 | 0.0031935 | -0.00035835 | 382.0346 | 379.8591 | 1.1767 | 0.0030703 | 380.9469 | -1.0877 | 381.3094 | 0.99382 | -0.0028377 | 0.99395 | -0.0028381
285 | -0.02621 | 0.0039449 | 0.00071671 | 381.8577 | 381.8315 | 1.3536 | 0.0035319 | 381.8446 | -0.013105 | 381.849 | 0.99616 | -3.4189e-05 | 0.9963 | -3.4194e-05
285.02 | 2.3851 | 0.0046963 | 0.0017918 | 382.3556 | 384.7407 | 0.8557 | 0.0022328 | 383.5482 | 1.1926 | 383.1506 | 1.0006 | 0.0031112 | 1.0007 | 0.0031116
285.04 | 4.7441 | 0.0058234 | 0.0029385 | 382.2985 | 387.0426 | 0.9128 | 0.0023818 | 384.6705 | 2.372 | 383.8799 | 1.0035 | 0.0061882 | 1.0037 | 0.006189
285.06 | 7.0506 | 0.006387 | 0.0038702 | 381.8442 | 388.8948 | 1.3671 | 0.0035672 | 385.3695 | 3.5253 | 384.1944 | 1.0054 | 0.0091968 | 1.0055 | 0.0091981
285.08 | 9.1736 | 0.0069505 | 0.004802 | 381.3489 | 390.5225 | 1.8624 | 0.0048595 | 385.9357 | 4.5868 | 384.4068 | 1.0068 | 0.011966 | 1.007 | 0.011968
285.1 | 11.1918 | 0.0086412 | 0.005662 | 381.1727 | 392.3645 | 2.0386 | 0.0053193 | 386.7686 | 5.5959 | 384.9033 | 1.009 | 0.014599 | 1.0091 | 0.014601
285.12 | 13.1314 | 0.010708 | 0.0063787 | 380.8776 | 394.009 | 2.3337 | 0.0060893 | 387.4433 | 6.5657 | 385.2547 | 1.0108 | 0.017129 | 1.0109 | 0.017131
285.14 | 14.7826 | 0.01315 | 0.0070954 | 380.5432 | 395.3258 | 2.6681 | 0.0069618 | 387.9345 | 7.3913 | 385.4707 | 1.012 | 0.019283 | 1.0122 | 0.019285
285.16 | 15.9359 | 0.015404 | 0.0077405 | 380.6174 | 396.5533 | 2.5939 | 0.0067682 | 388.5854 | 7.968 | 385.9294 | 1.0137 | 0.020787 | 1.0139 | 0.02079
285.18 | 17.2464 | 0.016343 | 0.0085288 | 380.9592 | 398.2056 | 1.2521 | 0.0032671 | 389.5824 | 8.6232 | 386.708 | 1.0163 | 0.022496 | 1.0165 | 0.022499
285.2 | 18.1638 | 0.016907 | 0.0089589 | 381.5264 | 399.6902 | 0.6849 | 0.0017871 | 390.6083 | 9.0819 | 387.581 | 1.019 | 0.023693 | 1.0192 | 0.023696
285.22 | 18.688 | 0.017282 | 0.0093172 | 381.6603 | 400.3483 | 0.551 | 0.0014377 | 391.0043 | 9.344 | 387.8896 | 1.0201 | 0.024377 | 1.0202 | 0.02438
285.24 | 19.2646 | 0.017658 | 0.0095322 | 381.789 | 401.0536 | 0.4223 | 0.0011019 | 391.4213 | 9.6323 | 388.2105 | 1.0211 | 0.025129 | 1.0213 | 0.025132
285.26 | 19.2908 | 0.018222 | 0.0096039 | 382.0632 | 401.354 | 0.1481 | 0.00038644 | 391.7086 | 9.6454 | 388.4935 | 1.0219 | 0.025163 | 1.022 | 0.025167
285.28 | 19.1336 | 0.018597 | 0.0095322 | 381.8588 | 400.9924 | 0.3525 | 0.00091977 | 391.4256 | 9.5668 | 388.2367 | 1.0212 | 0.024958 | 1.0213 | 0.024961
285.3 | 18.2686 | 0.018597 | 0.0089589 | 382.3867 | 400.6553 | -0.1754 | -0.00045767 | 391.521 | 9.1343 | 388.4762 | 1.0214 | 0.02383 | 1.0215 | 0.023833
285.32 | 17.2726 | 0.018785 | 0.0083855 | 383.4141 | 400.6867 | -0.2028 | -0.00052916 | 392.0504 | 8.6363 | 389.1716 | 1.0228 | 0.022531 | 1.0229 | 0.022534
285.34 | 16.067 | 0.018785 | 0.0078121 | 383.8525 | 399.9195 | -0.6412 | -0.0016731 | 391.886 | 8.0335 | 389.2082 | 1.0224 | 0.020958 | 1.0225 | 0.020961
285.36 | 14.6778 | 0.018597 | 0.0070237 | 384.0822 | 398.76 | -0.8709 | -0.00227 | 391.4211 | 7.3389 | 388.9748 | 1.0211 | 0.019146 | 1.0213 | 0.019148
285.38 | 12.8955 | 0.01841 | 0.0062354 | 384.4666 | 397.3621 | -1.2553 | -0.0032754 | 390.9143 | 6.4477 | 388.7651 | 1.0198 | 0.016821 | 1.02 | 0.016823
285.4 | 11.1394 | 0.018222 | 0.0053036 | 384.7294 | 395.8688 | -1.5181 | -0.0039612 | 390.2991 | 5.5697 | 388.4425 | 1.0182 | 0.01453 | 1.0184 | 0.014532
285.42 | 9.1212 | 0.017658 | 0.0042286 | 385.0513 | 394.1725 | -1.84 | -0.0048011 | 389.6119 | 4.5606 | 388.0917 | 1.0164 | 0.011898 | 1.0166 | 0.011899
285.44 | 6.9195 | 0.016531 | 0.0031535 | 384.5203 | 391.4398 | -2.309 | -0.0060248 | 387.9801 | 3.4598 | 386.8268 | 1.0122 | 0.0090259 | 1.0123 | 0.0090271
285.46 | 4.6917 | 0.01578 | 0.0020785 | 386.0502 | 390.7419 | -2.8389 | -0.0074075 | 388.396 | 2.3458 | 387.6141 | 1.0133 | 0.0061198 | 1.0134 | 0.0061207
285.48 | 2.3851 | 0.014089 | 0.0010034 | 386.7405 | 389.1256 | -3.5292 | -0.0092087 | 387.9331 | 1.1926 | 387.5355 | 1.012 | 0.0031112 | 1.0122 | 0.0031116
285.5 | 0 | 0.011647 | -7.1671e-05 | 387.084 | 387.084 | -3.8727 | -0.010105 | 387.084 | 0 | 387.084 | 1.0098 | 0 | 1.01 | 0
285.52 | -2.4376 | 0.010144 | -0.0010751 | 387.7896 | 385.352 | -4.5783 | -0.011946 | 386.5708 | -1.2188 | 386.9771 | 1.0085 | -0.0031796 | 1.0086 | -0.00318
285.54 | -4.6392 | 0.0071384 | -0.0020068 | 387.5832 | 382.944 | -4.3719 | -0.011408 | 385.2636 | -2.3196 | 386.0368 | 1.0051 | -0.0060514 | 1.0052 | -0.0060523
285.56 | -6.8671 | 0.0043206 | -0.0032252 | 386.6777 | 379.8106 | -3.4664 | -0.0090448 | 383.2441 | -3.4336 | 384.3887 | 0.99981 | -0.0089575 | 0.99995 | -0.0089587
285.58 | -9.1474 | 0.0031935 | -0.0044436 | 385.2466 | 376.0992 | -2.0353 | -0.0053107 | 380.6729 | -4.5737 | 382.1975 | 0.9931 | -0.011932 | 0.99324 | -0.011934
285.6 | -11.1394 | 0.0020664 | -0.005447 | 385.7065 | 374.5671 | -1.4952 | -0.0039014 | 380.1368 | -5.5697 | 381.9934 | 0.99171 | -0.01453 | 0.99184 | -0.014532
285.62 | -12.8955 | 0.0016907 | -0.0061637 | 385.5928 | 372.6973 | -1.3815 | -0.0036047 | 379.1451 | -6.4477 | 381.2943 | 0.98912 | -0.016821 | 0.98925 | -0.016823
285.64 | -14.573 | 0.0015028 | -0.0069521 | 385.8775 | 371.3045 | -1.6662 | -0.0043476 | 378.591 | -7.2865 | 381.0198 | 0.98767 | -0.019009 | 0.98781 | -0.019012
285.66 | -15.9621 | 0.00093926 | -0.0075971 | 385.5806 | 369.6185 | -1.3693 | -0.0035729 | 377.5995 | -7.9811 | 380.2599 | 0.98509 | -0.020821 | 0.98522 | -0.020824
285.68 | -17.194 | 0.00075141 | -0.0080988 | 385.3864 | 368.1924 | -1.1751 | -0.0030662 | 376.7894 | -8.597 | 379.6551 | 0.98297 | -0.022428 | 0.98311 | -0.022431
285.7 | -17.9541 | 0.00056356 | -0.0086005 | 385.5764 | 367.6223 | -1.3651 | -0.0035619 | 376.5994 | -8.977 | 379.5917 | 0.98248 | -0.023419 | 0.98261 | -0.023423
285.72 | -18.5831 | 0.00018785 | -0.0088155 | 385.1796 | 366.5965 | -0.9683 | -0.0025266 | 375.888 | -9.2916 | 378.9852 | 0.98062 | -0.02424 | 0.98076 | -0.024243
285.74 | -18.819 | 0 | -0.0090305 | 385.1631 | 366.3441 | -0.9518 | -0.0024835 | 375.7536 | -9.4095 | 378.8901 | 0.98027 | -0.024548 | 0.9804 | -0.024551
285.76 | -19.0811 | -0.00018785 | -0.0091022 | 384.9895 | 365.9084 | -0.7782 | -0.0020305 | 375.4489 | -9.5406 | 378.6291 | 0.97948 | -0.02489 | 0.97961 | -0.024893
285.78 | -18.6356 | -0.00018785 | -0.0088155 | 384.8538 | 366.2182 | -0.6425 | -0.0016765 | 375.536 | -9.3178 | 378.6419 | 0.9797 | -0.024308 | 0.97984 | -0.024312
285.8 | -18.0589 | -0.0003757 | -0.0084572 | 384.6615 | 366.6026 | -0.4502 | -0.0011747 | 375.632 | -9.0295 | 378.6419 | 0.97995 | -0.023556 | 0.98009 | -0.023559
285.82 | -17.0629 | -0.00018785 | -0.0079555 | 384.3718 | 367.3089 | -0.1605 | -0.00041879 | 375.8403 | -8.5315 | 378.6842 | 0.9805 | -0.022257 | 0.98063 | -0.02226
285.84 | -16.067 | -0.00018785 | -0.0074538 | 383.1136 | 367.0466 | 0.0977 | 0.00025493 | 375.0801 | -8.0335 | 377.7579 | 0.97851 | -0.020958 | 0.97865 | -0.020961
285.86 | -14.6254 | 0 | -0.0067371 | 382.9396 | 368.3142 | 0.2717 | 0.00070894 | 375.6269 | -7.3127 | 378.0645 | 0.97994 | -0.019077 | 0.98007 | -0.01908
285.88 | -12.9479 | 0.00018785 | -0.005877 | 383.7187 | 370.7708 | 0.4926 | 0.0012853 | 377.2447 | -6.474 | 379.4027 | 0.98416 | -0.016889 | 0.9843 | -0.016892
285.9 | -11.1394 | 0.00075141 | -0.0049453 | 382.4172 | 371.2778 | 0.7941 | 0.002072 | 376.8475 | -5.5697 | 378.7041 | 0.98312 | -0.01453 | 0.98326 | -0.014532
285.92 | -9.0426 | 0.001315 | -0.0038702 | 382.4902 | 373.4476 | 0.7211 | 0.0018816 | 377.9689 | -4.5213 | 379.476 | 0.98605 | -0.011795 | 0.98618 | -0.011797
285.94 | -6.8933 | 0.0016907 | -0.0026518 | 382.2509 | 375.3576 | 0.9604 | 0.002506 | 378.8042 | -3.4467 | 379.9531 | 0.98823 | -0.0089917 | 0.98836 | -0.0089929
285.96 | -4.613 | 0.0024421 | -0.0015051 | 382.2066 | 377.5936 | 1.0047 | 0.0026216 | 379.9001 | -2.3065 | 380.6689 | 0.99109 | -0.0060173 | 0.99122 | -0.0060181
285.98 | -2.2017 | 0.0031935 | -0.00035835 | 382.2029 | 380.0012 | 1.0084 | 0.0026312 | 381.1021 | -1.1008 | 381.469 | 0.99422 | -0.0028719 | 0.99436 | -0.0028723
286 | 0.052421 | 0.0035692 | 0.00071671 | 381.9067 | 381.9591 | 1.3046 | 0.0034041 | 381.9329 | 0.02621 | 381.9242 | 0.99639 | 6.8378e-05 | 0.99653 | 6.8387e-05
286.02 | 2.3851 | 0.0043206 | 0.0017201 | 381.9949 | 384.38 | 1.2164 | 0.0031739 | 383.1875 | 1.1926 | 382.7899 | 0.99966 | 0.0031112 | 0.9998 | 0.0031116
286.04 | 4.6917 | 0.0052599 | 0.0027952 | 382.2292 | 386.9209 | 0.9821 | 0.0025626 | 384.575 | 2.3458 | 383.7931 | 1.0033 | 0.0061198 | 1.0034 | 0.0061207
286.06 | 7.1292 | 0.0058234 | 0.0039419 | 382.0543 | 389.1835 | 1.157 | 0.0030189 | 385.6189 | 3.5646 | 384.4307 | 1.006 | 0.0092994 | 1.0061 | 0.0093007
286.08 | 9.1474 | 0.0071384 | 0.004802 | 381.7535 | 390.9009 | 1.4578 | 0.0038038 | 386.3272 | 4.5737 | 384.8026 | 1.0079 | 0.011932 | 1.008 | 0.011934
286.1 | 11.2442 | 0.0086412 | 0.005662 | 381.1505 | 392.3947 | 2.0608 | 0.0053772 | 386.7726 | 5.6221 | 384.8986 | 1.009 | 0.014667 | 1.0092 | 0.014669
286.12 | 13.0528 | 0.0097683 | 0.0063787 | 380.5916 | 393.6444 | 2.6197 | 0.0068356 | 387.118 | 6.5264 | 384.9425 | 1.0099 | 0.017026 | 1.0101 | 0.017028
286.14 | 14.7302 | 0.011835 | 0.0070954 | 379.5408 | 394.271 | 2.6705 | 0.0069681 | 386.9059 | 7.3651 | 384.4509 | 1.0094 | 0.019214 | 1.0095 | 0.019217
286.16 | 16.0932 | 0.014465 | 0.0077405 | 380.2723 | 396.3655 | 2.939 | 0.0076687 | 388.3189 | 8.0466 | 385.6367 | 1.0131 | 0.020992 | 1.0132 | 0.020995
286.18 | 17.1154 | 0.015592 | 0.0083855 | 380.5056 | 397.621 | 1.7057 | 0.0044507 | 389.0633 | 8.5577 | 386.2107 | 1.015 | 0.022325 | 1.0151 | 0.022328
286.2 | 18.1638 | 0.017095 | 0.0089589 | 381.4935 | 399.6573 | 0.7178 | 0.0018729 | 390.5754 | 9.0819 | 387.5481 | 1.0189 | 0.023693 | 1.0191 | 0.023696
286.22 | 18.688 | 0.01747 | 0.0093172 | 381.8092 | 400.4972 | 0.4021 | 0.0010492 | 391.1532 | 9.344 | 388.0385 | 1.0204 | 0.024377 | 1.0206 | 0.02438
286.24 | 19.0811 | 0.017658 | 0.0095322 | 381.7607 | 400.8418 | 0.4506 | 0.0011757 | 391.3013 | 9.5406 | 388.1211 | 1.0208 | 0.02489 | 1.021 | 0.024893
286.26 | 19.2646 | 0.018034 | 0.0096039 | 381.8776 | 401.1422 | 0.3337 | 0.00087072 | 391.5099 | 9.6323 | 388.2991 | 1.0214 | 0.025129 | 1.0215 | 0.025132
286.28 | 19.1336 | 0.018597 | 0.0095322 | 382.835 | 401.9686 | 0.3763 | 0.00098187 | 392.4018 | 9.5668 | 389.2129 | 1.0237 | 0.024958 | 1.0238 | 0.024961
286.3 | 18.0852 | 0.018785 | 0.0088872 | 383.3411 | 401.4263 | -0.1298 | -0.00033869 | 392.3837 | 9.0426 | 389.3695 | 1.0237 | 0.02359 | 1.0238 | 0.023594
286.32 | 17.1678 | 0.018785 | 0.0083855 | 383.3282 | 400.496 | -0.1169 | -0.00030503 | 391.9121 | 8.5839 | 389.0508 | 1.0224 | 0.022394 | 1.0226 | 0.022397
286.34 | 16.0145 | 0.018785 | 0.0078121 | 383.88 | 399.8945 | -0.6687 | -0.0017448 | 391.8873 | 8.0073 | 389.2182 | 1.0224 | 0.020889 | 1.0225 | 0.020892
286.36 | 14.6778 | 0.018785 | 0.0070954 | 384.054 | 398.7318 | -0.8427 | -0.0021988 | 391.3929 | 7.3389 | 388.9466 | 1.0211 | 0.019146 | 1.0212 | 0.019148
286.38 | 13.0266 | 0.01841 | 0.0062354 | 384.472 | 397.4986 | -1.2607 | -0.0032895 | 390.9853 | 6.5133 | 388.8142 | 1.02 | 0.016992 | 1.0201 | 0.016994
286.4 | 11.218 | 0.017846 | 0.0053036 | 384.6962 | 395.9142 | -1.4849 | -0.0038745 | 390.3052 | 5.609 | 388.4355 | 1.0182 | 0.014633 | 1.0184 | 0.014635
286.42 | 9.1212 | 0.01747 | 0.0043003 | 385.0281 | 394.1493 | -1.8168 | -0.0047406 | 389.5887 | 4.5606 | 388.0685 | 1.0164 | 0.011898 | 1.0165 | 0.011899
286.44 | 6.972 | 0.016155 | 0.0031535 | 385.5125 | 392.4845 | -2.3012 | -0.0060045 | 388.9985 | 3.486 | 387.8365 | 1.0148 | 0.0090943 | 1.015 | 0.0090955
286.46 | 4.613 | 0.014465 | 0.0020785 | 386.1279 | 390.7409 | -2.9166 | -0.0076103 | 388.4344 | 2.3065 | 387.6656 | 1.0134 | 0.0060173 | 1.0135 | 0.0060181
286.48 | 2.4114 | 0.013525 | 0.0010034 | 386.5816 | 388.993 | -3.3703 | -0.0087941 | 387.7873 | 1.2057 | 387.3854 | 1.0117 | 0.0031454 | 1.0118 | 0.0031458
286.5 | -0.052421 | 0.011083 | -7.1671e-05 | 387.4333 | 387.3809 | -4.222 | -0.011016 | 387.4071 | -0.02621 | 387.4158 | 1.0107 | -6.8378e-05 | 1.0108 | -6.8387e-05
286.52 | -2.3327 | 0.0080776 | -0.00093172 | 387.6249 | 385.2922 | -4.4136 | -0.011516 | 386.4585 | -1.1664 | 386.8473 | 1.0082 | -0.0030428 | 1.0083 | -0.0030432
286.54 | -4.8751 | 0.0065748 | -0.0022218 | 387.3499 | 382.4748 | -4.1386 | -0.010799 | 384.9123 | -2.4376 | 385.7249 | 1.0042 | -0.0063591 | 1.0043 | -0.00636
286.56 | -7.0768 | 0.0039449 | -0.0033685 | 385.919 | 378.8422 | -2.7077 | -0.0070652 | 382.3806 | -3.5384 | 383.5601 | 0.99756 | -0.009231 | 0.9977 | -0.0092323
286.58 | -9.226 | 0.0026299 | -0.0045153 | 385.2834 | 376.0574 | -2.0721 | -0.0054067 | 380.6704 | -4.613 | 382.2081 | 0.9931 | -0.012035 | 0.99323 | -0.012036
286.6 | -11.1656 | 0.0022542 | -0.005447 | 386.0972 | 374.9316 | -1.8859 | -0.0049209 | 380.5144 | -5.5828 | 382.3753 | 0.99269 | -0.014564 | 0.99283 | -0.014566
286.62 | -12.8431 | 0.0016907 | -0.0062354 | 385.6074 | 372.7643 | -1.3961 | -0.0036428 | 379.1859 | -6.4215 | 381.3264 | 0.98922 | -0.016753 | 0.98936 | -0.016755
286.64 | -14.573 | 0.0011271 | -0.0069521 | 385.4495 | 370.8765 | -1.2382 | -0.0032308 | 378.163 | -7.2865 | 380.5918 | 0.98656 | -0.019009 | 0.98669 | -0.019012
286.66 | -15.9359 | 0.00093926 | -0.0075971 | 385.6345 | 369.6986 | -1.4232 | -0.0037135 | 377.6665 | -7.968 | 380.3225 | 0.98526 | -0.020787 | 0.9854 | -0.02079
286.68 | -17.194 | 0.00056356 | -0.0082422 | 385.4714 | 368.2774 | -1.2601 | -0.003288 | 376.8744 | -8.597 | 379.7401 | 0.98319 | -0.022428 | 0.98333 | -0.022431
286.7 | -17.9279 | 0.0003757 | -0.0085288 | 385.4159 | 367.488 | -1.2046 | -0.0031431 | 376.452 | -8.9639 | 379.4399 | 0.98209 | -0.023385 | 0.98223 | -0.023388
286.72 | -18.688 | 0.00018785 | -0.0089589 | 385.1354 | 366.4474 | -0.9241 | -0.0024112 | 375.7914 | -9.344 | 378.9061 | 0.98037 | -0.024377 | 0.9805 | -0.02438
286.74 | -18.6094 | 0 | -0.0089589 | 385.0363 | 366.4269 | -0.825 | -0.0021527 | 375.7316 | -9.3047 | 378.8332 | 0.98021 | -0.024274 | 0.98035 | -0.024277
286.76 | -18.8453 | 0 | -0.0090305 | 385.1328 | 366.2875 | -0.9215 | -0.0024045 | 375.7102 | -9.4226 | 378.851 | 0.98016 | -0.024582 | 0.98029 | -0.024585
286.78 | -18.6356 | -0.00018785 | -0.0089589 | 385.0307 | 366.3951 | -0.8194 | -0.0021381 | 375.7129 | -9.3178 | 378.8188 | 0.98016 | -0.024308 | 0.9803 | -0.024312
286.8 | -18.1376 | -0.00018785 | -0.0086005 | 384.4974 | 366.3598 | -0.2861 | -0.00074652 | 375.4286 | -9.0688 | 378.4515 | 0.97942 | -0.023659 | 0.97956 | -0.023662
286.82 | -17.0629 | -0.00018785 | -0.0079555 | 384.5036 | 367.4407 | -0.2923 | -0.00076269 | 375.9721 | -8.5315 | 378.816 | 0.98084 | -0.022257 | 0.98097 | -0.02226
286.84 | -15.9097 | -0.00018785 | -0.0073821 | 384.1608 | 368.2511 | 0.0505 | 0.00013177 | 376.206 | -7.9548 | 378.8576 | 0.98145 | -0.020753 | 0.98159 | -0.020756
286.86 | -14.5468 | 0.00018785 | -0.0066654 | 383.874 | 369.3272 | 0.3373 | 0.00088011 | 376.6006 | -7.2734 | 379.0251 | 0.98248 | -0.018975 | 0.98261 | -0.018977
286.88 | -12.8693 | 0.00056356 | -0.0058053 | 383.8416 | 370.9723 | 0.3697 | 0.00096465 | 377.407 | -6.4346 | 379.5518 | 0.98458 | -0.016787 | 0.98472 | -0.016789
286.9 | -11.087 | 0.00093926 | -0.0048736 | 382.7701 | 371.6831 | 0.4412 | 0.0011512 | 377.2266 | -5.5435 | 379.0744 | 0.98411 | -0.014462 | 0.98425 | -0.014464
286.92 | -9.0164 | 0.001315 | -0.0037986 | 382.1889 | 373.1725 | 1.0224 | 0.0026677 | 377.6807 | -4.5082 | 379.1834 | 0.9853 | -0.011761 | 0.98543 | -0.011763
286.94 | -6.8671 | 0.0020664 | -0.0026518 | 382.5005 | 375.6334 | 0.7108 | 0.0018547 | 379.0669 | -3.4336 | 380.2115 | 0.98891 | -0.0089575 | 0.98905 | -0.0089587
286.96 | -4.5344 | 0.0024421 | -0.0014334 | 382.2422 | 377.7078 | 0.9691 | 0.0025287 | 379.975 | -2.2672 | 380.7307 | 0.99128 | -0.0059147 | 0.99142 | -0.0059155
286.98 | -2.1492 | 0.0030056 | -0.00035835 | 382.145 | 379.9958 | 1.0663 | 0.0027823 | 381.0704 | -1.0746 | 381.4286 | 0.99414 | -0.0028035 | 0.99428 | -0.0028039
287 | 0.10484 | 0.003757 | 0.00064504 | 381.7909 | 381.8957 | 1.4204 | 0.0037062 | 381.8433 | 0.052421 | 381.8258 | 0.99616 | 0.00013676 | 0.99629 | 0.00013678
287.02 | 2.621 | 0.0043206 | 0.0017918 | 382.14 | 384.761 | 1.0713 | 0.0027953 | 383.4505 | 1.3105 | 383.0137 | 1.0004 | 0.0034189 | 1.0005 | 0.0034194
287.04 | 4.7965 | 0.005072 | 0.0028668 | 382.0954 | 386.8919 | 1.1159 | 0.0029117 | 384.4936 | 2.3982 | 383.6942 | 1.0031 | 0.0062566 | 1.0032 | 0.0062574
287.06 | 7.103 | 0.0058234 | 0.0038702 | 381.9895 | 389.0925 | 1.2218 | 0.003188 | 385.541 | 3.5515 | 384.3572 | 1.0058 | 0.0092652 | 1.0059 | 0.0092665
287.08 | 9.3571 | 0.006387 | 0.0048736 | 381.4593 | 390.8164 | 1.752 | 0.0045715 | 386.1378 | 4.6785 | 384.5783 | 1.0074 | 0.012205 | 1.0075 | 0.012207
287.1 | 11.3229 | 0.0077019 | 0.005662 | 381.1281 | 392.451 | 2.0832 | 0.0054357 | 386.7895 | 5.6614 | 384.9024 | 1.0091 | 0.01477 | 1.0092 | 0.014772
287.12 | 13.1576 | 0.0095805 | 0.0064504 | 379.8273 | 392.9849 | 2.384 | 0.0062205 | 386.4061 | 6.5788 | 384.2132 | 1.0081 | 0.017163 | 1.0082 | 0.017165
287.14 | 14.7564 | 0.010708 | 0.0070954 | 380.6503 | 395.4067 | 2.561 | 0.0066824 | 388.0285 | 7.3782 | 385.5691 | 1.0123 | 0.019248 | 1.0124 | 0.019251
287.16 | 16.0145 | 0.01315 | 0.0076688 | 379.0851 | 395.0996 | 3.1262 | 0.0081572 | 387.0924 | 8.0073 | 384.4233 | 1.0099 | 0.020889 | 1.01 | 0.020892
287.18 | 17.194 | 0.015404 | 0.0082422 | 379.744 | 396.938 | 2.4673 | 0.0064379 | 388.341 | 8.597 | 385.4753 | 1.0131 | 0.022428 | 1.0132 | 0.022431
287.2 | 18.0852 | 0.016343 | 0.0089589 | 381.4652 | 399.5504 | 0.7461 | 0.0019468 | 390.5078 | 9.0426 | 387.4936 | 1.0188 | 0.02359 | 1.0189 | 0.023594
287.22 | 18.7666 | 0.017095 | 0.0093172 | 381.599 | 400.3656 | 0.6123 | 0.0015977 | 390.9823 | 9.3833 | 387.8545 | 1.02 | 0.024479 | 1.0201 | 0.024483
287.24 | 19.1336 | 0.01747 | 0.0095322 | 381.8207 | 400.9543 | 0.3906 | 0.0010192 | 391.3875 | 9.5668 | 388.1986 | 1.0211 | 0.024958 | 1.0212 | 0.024961
287.26 | 19.2646 | 0.017658 | 0.0096039 | 381.7485 | 401.0131 | 0.4628 | 0.0012076 | 391.3808 | 9.6323 | 388.17 | 1.021 | 0.025129 | 1.0212 | 0.025132
287.28 | 19.186 | 0.018034 | 0.0096039 | 381.8459 | 401.0319 | 0.3654 | 0.00095343 | 391.4389 | 9.593 | 388.2412 | 1.0212 | 0.025026 | 1.0213 | 0.02503
287.3 | 18.2424 | 0.018222 | 0.0089589 | 382.9358 | 401.1782 | 0.2755 | 0.00071886 | 392.057 | 9.1212 | 389.0166 | 1.0228 | 0.023796 | 1.0229 | 0.023799
287.32 | 17.194 | 0.018222 | 0.0083855 | 383.3604 | 400.5544 | -0.1491 | -0.00038905 | 391.9574 | 8.597 | 389.0917 | 1.0225 | 0.022428 | 1.0227 | 0.022431
287.34 | 16.067 | 0.018222 | 0.0078121 | 383.5311 | 399.5981 | -0.3198 | -0.00083445 | 391.5646 | 8.0335 | 388.8868 | 1.0215 | 0.020958 | 1.0217 | 0.020961
287.36 | 14.6254 | 0.017846 | 0.0070237 | 382.8848 | 397.5102 | -0.6735 | -0.0017574 | 390.1975 | 7.3127 | 387.7599 | 1.018 | 0.019077 | 1.0181 | 0.01908
287.38 | 12.8431 | 0.017658 | 0.006092 | 384.0026 | 396.8457 | -0.7913 | -0.0020647 | 390.4241 | 6.4215 | 388.2836 | 1.0185 | 0.016753 | 1.0187 | 0.016755
287.4 | 11.1394 | 0.017282 | 0.005232 | 384.6462 | 395.7856 | -1.4349 | -0.0037441 | 390.2159 | 5.5697 | 388.3593 | 1.018 | 0.01453 | 1.0181 | 0.014532
287.42 | 9.1474 | 0.016343 | 0.0042286 | 384.5657 | 393.7131 | -1.3544 | -0.003534 | 389.1394 | 4.5737 | 387.6148 | 1.0152 | 0.011932 | 1.0153 | 0.011934
287.44 | 6.9195 | 0.01578 | 0.0031535 | 385.3079 | 392.2274 | -2.0966 | -0.0054706 | 388.7677 | 3.4598 | 387.6144 | 1.0142 | 0.0090259 | 1.0144 | 0.0090271
287.46 | 4.613 | 0.014277 | 0.0020785 | 385.7695 | 390.3825 | -2.5582 | -0.0066751 | 388.076 | 2.3065 | 387.3072 | 1.0124 | 0.0060173 | 1.0126 | 0.0060181
287.48 | 2.2541 | 0.01221 | 0.0010034 | 386.505 | 388.7591 | -3.2937 | -0.0085942 | 387.632 | 1.127 | 387.2564 | 1.0113 | 0.0029403 | 1.0114 | 0.0029407
287.5 | -0.15726 | 0.010895 | -7.1671e-05 | 386.9493 | 386.792 | -3.738 | -0.0097535 | 386.8707 | -0.078631 | 386.8969 | 1.0093 | -0.000205 | 1.0094 | -0.000205
287.52 | -2.4114 | 0.0078898 | -0.0010751 | 387.1526 | 384.7412 | -3.9413 | -0.010284 | 385.9469 | -1.2057 | 386.3488 | 1.0069 | -0.0031454 | 1.007 | -0.0031458
287.54 | -4.8227 | 0.005072 | -0.0022218 | 386.9482 | 382.1255 | -3.7369 | -0.0097506 | 384.5368 | -2.4114 | 385.3406 | 1.0032 | -0.0062908 | 1.0033 | -0.0062916
287.56 | -7.0506 | 0.0039449 | -0.0034402 | 385.6674 | 378.6168 | -2.4561 | -0.0064087 | 382.1421 | -3.5253 | 383.3172 | 0.99694 | -0.0091968 | 0.99707 | -0.0091981
287.58 | -9.3047 | 0.0026299 | -0.0045153 | 385.7484 | 376.4437 | -1.5371 | -0.0040107 | 381.0961 | -4.6523 | 382.6468 | 0.99421 | -0.012137 | 0.99434 | -0.012139
287.6 | -11.218 | 0.0018785 | -0.005447 | 385.6423 | 374.4243 | -1.431 | -0.0037339 | 380.0333 | -5.609 | 381.903 | 0.99144 | -0.014633 | 0.99157 | -0.014635
287.62 | -13.0003 | 0.0016907 | -0.0062354 | 385.1035 | 372.1032 | -0.8922 | -0.002328 | 378.6033 | -6.5002 | 380.7701 | 0.98771 | -0.016958 | 0.98784 | -0.01696
287.64 | -14.8089 | 0.0011271 | -0.0070237 | 385.1697 | 370.3608 | -0.9584 | -0.0025007 | 377.7653 | -7.4044 | 380.2334 | 0.98552 | -0.019317 | 0.98565 | -0.019319
287.66 | -16.0932 | 0.00075141 | -0.0076688 | 385.1897 | 369.0965 | -0.9784 | -0.0025529 | 377.1431 | -8.0466 | 379.8253 | 0.9839 | -0.020992 | 0.98403 | -0.020995
287.68 | -17.2726 | 0.00056356 | -0.0082422 | 384.9205 | 367.6479 | -0.7092 | -0.0018505 | 376.2842 | -8.6363 | 379.163 | 0.98165 | -0.022531 | 0.98179 | -0.022534
287.7 | -17.9017 | 0.00018785 | -0.0085288 | 384.8734 | 366.9717 | -0.6621 | -0.0017276 | 375.9226 | -8.9508 | 378.9062 | 0.98071 | -0.023351 | 0.98085 | -0.023354
287.72 | -18.5831 | 0 | -0.0088872 | 384.6359 | 366.0528 | -0.4246 | -0.0011079 | 375.3443 | -9.2916 | 378.4415 | 0.9792 | -0.02424 | 0.97934 | -0.024243
287.74 | -19.0025 | -0.00018785 | -0.0091022 | 384.8623 | 365.8598 | -0.651 | -0.0016986 | 375.361 | -9.5013 | 378.5281 | 0.97925 | -0.024787 | 0.97938 | -0.02479
287.76 | -19.0025 | -0.0003757 | -0.0091022 | 384.6738 | 365.6713 | -0.4625 | -0.0012068 | 375.1725 | -9.5013 | 378.3396 | 0.97875 | -0.024787 | 0.97889 | -0.02479
287.78 | -18.688 | -0.0003757 | -0.0088872 | 384.2502 | 365.5622 | -0.0389 | -0.0001015 | 374.9062 | -9.344 | 378.0209 | 0.97806 | -0.024377 | 0.97819 | -0.02438
287.8 | -18.0852 | -0.00056356 | -0.0086005 | 384.5257 | 366.4405 | -0.3144 | -0.00082036 | 375.4831 | -9.0426 | 378.4973 | 0.97957 | -0.02359 | 0.9797 | -0.023594
287.82 | -17.1416 | -0.0003757 | -0.0080271 | 384.0972 | 366.9556 | 0.1141 | 0.00029772 | 375.5264 | -8.5708 | 378.3833 | 0.97968 | -0.02236 | 0.97981 | -0.022363
287.84 | -15.9883 | -0.0003757 | -0.0074538 | 382.9561 | 366.9678 | 0.2552 | 0.00066589 | 374.9619 | -7.9942 | 377.6267 | 0.97821 | -0.020855 | 0.97834 | -0.020858
287.86 | -14.5468 | -0.00018785 | -0.0067371 | 382.4742 | 367.9274 | 0.7371 | 0.0019233 | 375.2008 | -7.2734 | 377.6253 | 0.97883 | -0.018975 | 0.97896 | -0.018977
287.88 | -12.9217 | 0.0003757 | -0.005877 | 383.424 | 370.5023 | 0.7873 | 0.0020543 | 376.9631 | -6.4609 | 379.1168 | 0.98343 | -0.016855 | 0.98356 | -0.016857
287.9 | -11.1132 | 0.00093926 | -0.0049453 | 383.3352 | 372.222 | 0.8761 | 0.002286 | 377.7786 | -5.5566 | 379.6308 | 0.98555 | -0.014496 | 0.98569 | -0.014498
287.92 | -9.1736 | 0.0011271 | -0.0038702 | 382.1289 | 372.9553 | 1.0824 | 0.0028243 | 377.5421 | -4.5868 | 379.071 | 0.98494 | -0.011966 | 0.98507 | -0.011968
287.94 | -6.8671 | 0.0018785 | -0.0026518 | 382.0621 | 375.195 | 1.1492 | 0.0029986 | 378.6285 | -3.4336 | 379.7731 | 0.98777 | -0.0089575 | 0.98791 | -0.0089587
287.96 | -4.5868 | 0.0026299 | -0.0014334 | 382.0621 | 377.4753 | 1.1492 | 0.0029986 | 379.7687 | -2.2934 | 380.5332 | 0.99075 | -0.0059831 | 0.99088 | -0.0059839
287.98 | -2.2803 | 0.0030056 | -0.00043003 | 382.0359 | 379.7556 | 1.1754 | 0.003067 | 380.8957 | -1.1402 | 381.2758 | 0.99369 | -0.0029744 | 0.99382 | -0.0029748
288 | 0.13105 | 0.003757 | 0.00064504 | 381.8748 | 382.0059 | 1.3365 | 0.0034873 | 381.9403 | 0.065526 | 381.9185 | 0.99641 | 0.00017095 | 0.99655 | 0.00017097
288.02 | 2.5686 | 0.0045084 | 0.0017918 | 382.0269 | 384.5955 | 1.1844 | 0.0030904 | 383.3112 | 1.2843 | 382.8831 | 0.99999 | 0.0033505 | 1.0001 | 0.003351
288.04 | 4.8751 | 0.005072 | 0.0028668 | 381.5468 | 386.4219 | 1.6645 | 0.0043432 | 383.9844 | 2.4376 | 383.1718 | 1.0017 | 0.0063591 | 1.0019 | 0.00636
288.06 | 7.2078 | 0.0060113 | 0.0039419 | 381.6489 | 388.8567 | 1.5624 | 0.0040768 | 385.2528 | 3.6039 | 384.0515 | 1.0051 | 0.009402 | 1.0052 | 0.0094033
288.08 | 9.3833 | 0.0073262 | 0.0048736 | 380.4835 | 389.8668 | 1.7278 | 0.0045083 | 385.1752 | 4.6917 | 383.6113 | 1.0048 | 0.01224 | 1.005 | 0.012241
288.1 | 11.2967 | 0.0080776 | 0.005662 | 379.8596 | 391.1563 | 2.3517 | 0.0061363 | 385.5079 | 5.6483 | 383.6252 | 1.0057 | 0.014735 | 1.0059 | 0.014737
288.12 | 13.1314 | 0.0099562 | 0.0063787 | 380.6264 | 393.7578 | 2.5849 | 0.0067447 | 387.1921 | 6.5657 | 385.0035 | 1.0101 | 0.017129 | 1.0102 | 0.017131
288.14 | 14.8613 | 0.012398 | 0.0070954 | 379.3943 | 394.2556 | 2.817 | 0.0073504 | 386.8249 | 7.4306 | 384.3481 | 1.0092 | 0.019385 | 1.0093 | 0.019388
288.16 | 16.067 | 0.013713 | 0.0076688 | 379.1385 | 395.2055 | 3.0728 | 0.0080178 | 387.172 | 8.0335 | 384.4942 | 1.0101 | 0.020958 | 1.0102 | 0.020961
288.18 | 17.194 | 0.015967 | 0.0083855 | 380.4235 | 397.6175 | 1.7878 | 0.0046649 | 389.0205 | 8.597 | 386.1548 | 1.0149 | 0.022428 | 1.015 | 0.022431
288.2 | 18.19 | 0.017095 | 0.0089589 | 381.6409 | 399.8309 | 0.5704 | 0.0014883 | 390.7359 | 9.095 | 387.7042 | 1.0194 | 0.023727 | 1.0195 | 0.02373
288.22 | 18.7666 | 0.017282 | 0.0093172 | 381.7736 | 400.5402 | 0.4377 | 0.0011421 | 391.1569 | 9.3833 | 388.0291 | 1.0205 | 0.024479 | 1.0206 | 0.024483
288.24 | 19.2646 | 0.017658 | 0.0096039 | 381.7174 | 400.982 | 0.4939 | 0.0012887 | 391.3497 | 9.6323 | 388.1389 | 1.021 | 0.025129 | 1.0211 | 0.025132
288.26 | 19.3695 | 0.018034 | 0.0096756 | 381.8341 | 401.2036 | 0.3772 | 0.00098422 | 391.5188 | 9.6847 | 388.2906 | 1.0214 | 0.025266 | 1.0215 | 0.025269
288.28 | 19.2122 | 0.018222 | 0.0095322 | 381.7804 | 400.9926 | 0.4309 | 0.0011243 | 391.3865 | 9.6061 | 388.1845 | 1.0211 | 0.025061 | 1.0212 | 0.025064
288.3 | 18.1638 | 0.01841 | 0.0089589 | 382.2507 | 400.4145 | -0.0394 | -0.00010281 | 391.3326 | 9.0819 | 388.3053 | 1.0209 | 0.023693 | 1.0211 | 0.023696
288.32 | 17.2464 | 0.018597 | 0.0084572 | 382.4547 | 399.7011 | -0.2434 | -0.0006351 | 391.0779 | 8.6232 | 388.2035 | 1.0202 | 0.022496 | 1.0204 | 0.022499
288.34 | 16.0407 | 0.018597 | 0.0078121 | 382.3124 | 398.3531 | -0.1011 | -0.0002638 | 390.3328 | 8.0204 | 387.6593 | 1.0183 | 0.020924 | 1.0184 | 0.020927
288.36 | 14.7302 | 0.018597 | 0.0070954 | 384.0453 | 398.7755 | -0.834 | -0.0021761 | 391.4104 | 7.3651 | 388.9554 | 1.0211 | 0.019214 | 1.0213 | 0.019217
288.38 | 13.079 | 0.018222 | 0.006307 | 384.39 | 397.469 | -1.1787 | -0.0030756 | 390.9295 | 6.5395 | 388.7497 | 1.0199 | 0.01706 | 1.02 | 0.017063
288.4 | 11.1132 | 0.018034 | 0.0053036 | 384.6486 | 395.7618 | -1.4373 | -0.0037503 | 390.2052 | 5.5566 | 388.353 | 1.018 | 0.014496 | 1.0181 | 0.014498
288.42 | 9.095 | 0.017658 | 0.0043003 | 384.9799 | 394.0749 | -1.7686 | -0.0046148 | 389.5274 | 4.5475 | 388.0116 | 1.0162 | 0.011864 | 1.0163 | 0.011865
288.44 | 6.8409 | 0.016155 | 0.0031535 | 385.4425 | 392.2834 | -2.2312 | -0.0058218 | 388.863 | 3.4205 | 387.7228 | 1.0145 | 0.0089233 | 1.0146 | 0.0089245
288.46 | 4.5868 | 0.015404 | 0.0020785 | 386.22 | 390.8068 | -3.0087 | -0.0078506 | 388.5134 | 2.2934 | 387.7489 | 1.0136 | 0.0059831 | 1.0137 | 0.0059839
288.48 | 2.3589 | 0.013525 | 0.0010034 | 386.5349 | 388.8938 | -3.3236 | -0.0086722 | 387.7144 | 1.1795 | 387.3212 | 1.0115 | 0.003077 | 1.0116 | 0.0030774
288.5 | 0 | 0.011083 | 0 | 387.2281 | 387.2281 | -4.0168 | -0.010481 | 387.2281 | 0 | 387.2281 | 1.0102 | 0 | 1.0103 | 0
288.52 | -2.3065 | 0.0097683 | -0.00086005 | 387.4226 | 385.1161 | -4.2113 | -0.010988 | 386.2693 | -1.1533 | 386.6538 | 1.0077 | -0.0030086 | 1.0078 | -0.003009
288.54 | -4.613 | 0.0080776 | -0.0020068 | 387.5494 | 382.9364 | -4.3381 | -0.011319 | 385.2429 | -2.3065 | 386.0117 | 1.005 | -0.0060173 | 1.0052 | -0.0060181
288.56 | -7.0244 | 0.0041327 | -0.0032252 | 386.4069 | 379.3825 | -3.1956 | -0.0083382 | 382.8947 | -3.5122 | 384.0654 | 0.9989 | -0.0091626 | 0.99904 | -0.0091639
288.58 | -9.095 | 0.0031935 | -0.0044436 | 386.0673 | 376.9723 | -1.856 | -0.0048428 | 381.5198 | -4.5475 | 383.0356 | 0.99531 | -0.011864 | 0.99545 | -0.011865
288.6 | -11.087 | 0.0024421 | -0.0053753 | 385.851 | 374.764 | -1.6397 | -0.0042784 | 380.3075 | -5.5435 | 382.1553 | 0.99215 | -0.014462 | 0.99229 | -0.014464
288.62 | -13.079 | 0.0016907 | -0.0061637 | 385.7886 | 372.7096 | -1.5773 | -0.0041156 | 379.2491 | -6.5395 | 381.4289 | 0.98939 | -0.01706 | 0.98953 | -0.017063
288.64 | -14.704 | 0.0015028 | -0.0069521 | 385.6093 | 370.9053 | -1.398 | -0.0036478 | 378.2573 | -7.352 | 380.708 | 0.9868 | -0.01918 | 0.98694 | -0.019183
288.66 | -15.9883 | 0.001315 | -0.0075254 | 385.665 | 369.6767 | -1.4537 | -0.0037931 | 377.6708 | -7.9942 | 380.3356 | 0.98527 | -0.020855 | 0.98541 | -0.020858
288.68 | -17.2726 | 0.00075141 | -0.0080988 | 385.6191 | 368.3465 | -1.4078 | -0.0036734 | 376.9828 | -8.6363 | 379.8616 | 0.98348 | -0.022531 | 0.98361 | -0.022534
288.7 | -18.1114 | 0.00056356 | -0.0084572 | 385.4893 | 367.3779 | -1.278 | -0.0033347 | 376.4336 | -9.0557 | 379.4522 | 0.98204 | -0.023625 | 0.98218 | -0.023628
288.72 | -18.7142 | 0.0003757 | -0.0088155 | 385.4648 | 366.7506 | -1.2535 | -0.0032707 | 376.1077 | -9.3571 | 379.2267 | 0.98119 | -0.024411 | 0.98133 | -0.024414
288.74 | -18.7928 | 0.00018785 | -0.0089589 | 385.3356 | 366.5428 | -1.1243 | -0.0029336 | 375.9392 | -9.3964 | 379.0713 | 0.98075 | -0.024513 | 0.98089 | -0.024517
288.76 | -19.0025 | 0 | -0.0090305 | 384.8946 | 365.8921 | -0.6833 | -0.0017829 | 375.3933 | -9.5013 | 378.5604 | 0.97933 | -0.024787 | 0.97946 | -0.02479
288.78 | -18.6356 | -0.00018785 | -0.0088155 | 384.7263 | 366.0907 | -0.515 | -0.0013438 | 375.4085 | -9.3178 | 378.5144 | 0.97937 | -0.024308 | 0.9795 | -0.024312
288.8 | -18.19 | -0.00018785 | -0.0086722 | 384.4559 | 366.2659 | -0.2446 | -0.00063823 | 375.3609 | -9.095 | 378.3926 | 0.97925 | -0.023727 | 0.97938 | -0.02373
288.82 | -17.2464 | -0.00018785 | -0.0080271 | 384.3577 | 367.1113 | -0.1464 | -0.000382 | 375.7345 | -8.6232 | 378.6089 | 0.98022 | -0.022496 | 0.98035 | -0.022499
288.84 | -16.0407 | 0 | -0.0073821 | 383.3217 | 367.281 | -0.1104 | -0.00028807 | 375.3013 | -8.0204 | 377.9748 | 0.97909 | -0.020924 | 0.97922 | -0.020927
288.86 | -14.6254 | 0.00018785 | -0.0067371 | 384.0151 | 369.3897 | 0.1962 | 0.00051194 | 376.7024 | -7.3127 | 379.14 | 0.98275 | -0.019077 | 0.98288 | -0.01908
288.88 | -12.9741 | 0.0003757 | -0.005877 | 382.4614 | 369.4873 | 0.7499 | 0.0019567 | 375.9743 | -6.4871 | 378.1367 | 0.98085 | -0.016924 | 0.98098 | -0.016926
288.9 | -11.1394 | 0.00075141 | -0.0048736 | 383.3898 | 372.2504 | 0.8215 | 0.0021435 | 377.8201 | -5.5697 | 379.6767 | 0.98566 | -0.01453 | 0.9858 | -0.014532
288.92 | -9.0164 | 0.001315 | -0.0038702 | 382.1125 | 373.0961 | 1.0988 | 0.0028671 | 377.6043 | -4.5082 | 379.107 | 0.9851 | -0.011761 | 0.98523 | -0.011763
288.94 | -6.9195 | 0.0016907 | -0.0026518 | 382.2178 | 375.2983 | 0.9935 | 0.0025923 | 378.758 | -3.4598 | 379.9113 | 0.98811 | -0.0090259 | 0.98824 | -0.0090271
288.96 | -4.5606 | 0.0024421 | -0.0014334 | 381.891 | 377.3304 | 1.3203 | 0.003445 | 379.6107 | -2.2803 | 380.3708 | 0.99033 | -0.0059489 | 0.99047 | -0.0059497
288.98 | -2.2279 | 0.0031935 | -0.00035835 | 381.878 | 379.6501 | 1.3333 | 0.003479 | 380.7641 | -1.1139 | 381.1354 | 0.99334 | -0.0029061 | 0.99348 | -0.0029065
289 | 0.13105 | 0.0035692 | 0.00071671 | 381.7983 | 381.9294 | 1.413 | 0.0036869 | 381.8638 | 0.065526 | 381.842 | 0.99621 | 0.000171 | 0.99635 | 0.000171
289.02 | 2.4376 | 0.0045084 | 0.0017201 | 382.0433 | 384.4809 | 1.168 | 0.0030476 | 383.2621 | 1.2188 | 382.8558 | 0.99986 | 0.0031796 | 1 | 0.00318
289.04 | 4.7703 | 0.0052599 | 0.0028668 | 382.0543 | 386.8246 | 1.157 | 0.0030189 | 384.4394 | 2.3851 | 383.6444 | 1.0029 | 0.0062224 | 1.0031 | 0.0062232
289.06 | 7.1816 | 0.0056356 | 0.0039419 | 380.8878 | 388.0694 | 1.3235 | 0.0034534 | 384.4786 | 3.5908 | 383.2817 | 1.003 | 0.0093678 | 1.0032 | 0.0093691
289.08 | 9.2523 | 0.0060113 | 0.004802 | 380.3698 | 389.6221 | 1.8415 | 0.004805 | 384.9959 | 4.6261 | 383.4539 | 1.0044 | 0.012069 | 1.0045 | 0.01207
289.1 | 11.3229 | 0.0078898 | 0.005662 | 379.9147 | 391.2376 | 2.2966 | 0.0059925 | 385.5761 | 5.6614 | 383.689 | 1.0059 | 0.01477 | 1.006 | 0.014772
289.12 | 13.1314 | 0.008829 | 0.0064504 | 379.8243 | 392.9557 | 2.387 | 0.0062284 | 386.39 | 6.5657 | 384.2014 | 1.008 | 0.017129 | 1.0082 | 0.017131
289.14 | 14.7564 | 0.010895 | 0.0070954 | 380.2326 | 394.989 | 2.9787 | 0.0077723 | 387.6108 | 7.3782 | 385.1514 | 1.0112 | 0.019248 | 1.0113 | 0.019251
289.16 | 16.1194 | 0.013337 | 0.0076688 | 380.2761 | 396.3955 | 2.9352 | 0.0076588 | 388.3358 | 8.0597 | 385.6492 | 1.0131 | 0.021026 | 1.0132 | 0.021029
289.18 | 17.1416 | 0.014652 | 0.0082422 | 379.4615 | 396.6031 | 2.7498 | 0.007175 | 388.0323 | 8.5708 | 385.1754 | 1.0123 | 0.02236 | 1.0124 | 0.022363
289.2 | 18.1638 | 0.015592 | 0.0088872 | 380.633 | 398.7968 | 1.5783 | 0.0041182 | 389.7149 | 9.0819 | 386.6876 | 1.0167 | 0.023693 | 1.0168 | 0.023696
289.22 | 18.819 | 0.017658 | 0.0093172 | 381.6268 | 400.4458 | 0.5845 | 0.0015251 | 391.0363 | 9.4095 | 387.8998 | 1.0201 | 0.024548 | 1.0203 | 0.024551
289.24 | 19.2908 | 0.017846 | 0.0095322 | 381.7382 | 401.029 | 0.4731 | 0.0012345 | 391.3836 | 9.6454 | 388.1685 | 1.021 | 0.025163 | 1.0212 | 0.025167
289.26 | 19.4219 | 0.018222 | 0.0096039 | 381.4252 | 400.8471 | 0.7861 | 0.0020512 | 391.1361 | 9.7109 | 387.8992 | 1.0204 | 0.025334 | 1.0205 | 0.025337
289.28 | 19.1598 | 0.018597 | 0.0095322 | 381.8075 | 400.9673 | 0.4038 | 0.0010536 | 391.3874 | 9.5799 | 388.1941 | 1.0211 | 0.024992 | 1.0212 | 0.024996
289.3 | 18.19 | 0.018597 | 0.0088872 | 383.0151 | 401.2051 | 0.1962 | 0.00051194 | 392.1101 | 9.095 | 389.0784 | 1.0229 | 0.023727 | 1.0231 | 0.02373
289.32 | 17.194 | 0.018597 | 0.0083855 | 382.3204 | 399.5144 | -0.1091 | -0.00028467 | 390.9174 | 8.597 | 388.0517 | 1.0198 | 0.022428 | 1.02 | 0.022431
289.34 | 16.1718 | 0.018597 | 0.0078121 | 382.4055 | 398.5773 | -0.1942 | -0.00050672 | 390.4914 | 8.0859 | 387.7961 | 1.0187 | 0.021095 | 1.0189 | 0.021097
289.36 | 14.573 | 0.018597 | 0.0070237 | 383.0473 | 397.6203 | -0.836 | -0.0021814 | 390.3338 | 7.2865 | 387.905 | 1.0183 | 0.019009 | 1.0184 | 0.019012
289.38 | 13.0266 | 0.018222 | 0.0062354 | 383.0901 | 396.1167 | -0.8788 | -0.002293 | 389.6034 | 6.5133 | 387.4323 | 1.0164 | 0.016992 | 1.0165 | 0.016994
289.4 | 11.1394 | 0.017658 | 0.0053036 | 384.2198 | 395.3592 | -1.0085 | -0.0026315 | 389.7895 | 5.5697 | 387.9329 | 1.0169 | 0.01453 | 1.017 | 0.014532
289.42 | 9.1736 | 0.017282 | 0.0043003 | 384.9295 | 394.1031 | -1.7182 | -0.0044833 | 389.5163 | 4.5868 | 387.9874 | 1.0162 | 0.011966 | 1.0163 | 0.011968
289.44 | 6.9982 | 0.016907 | 0.0032252 | 385.4499 | 392.4481 | -2.2386 | -0.0058412 | 388.949 | 3.4991 | 387.7826 | 1.0147 | 0.0091285 | 1.0148 | 0.0091297
289.46 | 4.6392 | 0.015028 | 0.0020785 | 385.8884 | 390.5276 | -2.6771 | -0.0069853 | 388.208 | 2.3196 | 387.4348 | 1.0128 | 0.0060514 | 1.0129 | 0.0060523
289.48 | 2.4376 | 0.014089 | 0.0010034 | 386.4033 | 388.8409 | -3.192 | -0.0083288 | 387.6221 | 1.2188 | 387.2158 | 1.0112 | 0.0031796 | 1.0114 | 0.00318
289.5 | 0 | 0.011835 | -7.1671e-05 | 386.9108 | 386.9108 | -3.6995 | -0.0096531 | 386.9108 | 0 | 386.9108 | 1.0094 | 0 | 1.0095 | 0
289.52 | -2.4376 | 0.0090169 | -0.00093172 | 387.6347 | 385.1971 | -4.4234 | -0.011542 | 386.4159 | -1.2188 | 386.8222 | 1.0081 | -0.0031796 | 1.0082 | -0.00318
289.54 | -4.6392 | 0.0075141 | -0.0020068 | 387.5474 | 382.9082 | -4.3361 | -0.011314 | 385.2278 | -2.3196 | 386.001 | 1.005 | -0.0060514 | 1.0051 | -0.0060523
289.56 | -7.0506 | 0.0060113 | -0.0032252 | 386.7205 | 379.6699 | -3.5092 | -0.0091565 | 383.1952 | -3.5253 | 384.3703 | 0.99968 | -0.0091968 | 0.99982 | -0.0091981
289.58 | -9.0164 | 0.0026299 | -0.0044436 | 385.4958 | 376.4794 | -2.2845 | -0.0059609 | 380.9876 | -4.5082 | 382.4903 | 0.99393 | -0.011761 | 0.99406 | -0.011763
289.6 | -11.087 | 0.0024421 | -0.0053753 | 385.7453 | 374.6583 | -1.534 | -0.0040026 | 380.2018 | -5.5435 | 382.0496 | 0.99188 | -0.014462 | 0.99201 | -0.014464
289.62 | -12.8693 | 0.0018785 | -0.0061637 | 385.66 | 372.7907 | -1.4487 | -0.0037801 | 379.2254 | -6.4346 | 381.3702 | 0.98933 | -0.016787 | 0.98946 | -0.016789
289.64 | -14.5992 | 0.001315 | -0.0069521 | 385.7778 | 371.1786 | -1.5665 | -0.0040875 | 378.4782 | -7.2996 | 380.9114 | 0.98738 | -0.019043 | 0.98751 | -0.019046
289.66 | -16.0145 | 0.0011271 | -0.0075971 | 385.7635 | 369.749 | -1.5522 | -0.0040501 | 377.7562 | -8.0073 | 380.4253 | 0.9855 | -0.020889 | 0.98563 | -0.020892
289.68 | -17.194 | 0.00056356 | -0.0080988 | 385.4531 | 368.2591 | -1.2418 | -0.0032402 | 376.8561 | -8.597 | 379.7218 | 0.98315 | -0.022428 | 0.98328 | -0.022431
289.7 | -18.0589 | 0.00018785 | -0.0086005 | 385.1085 | 367.0496 | -0.8972 | -0.0023411 | 376.079 | -9.0295 | 379.0889 | 0.98112 | -0.023556 | 0.98125 | -0.023559
289.72 | -18.6618 | 0.00018785 | -0.0088872 | 385.1085 | 366.4467 | -0.8972 | -0.0023411 | 375.7776 | -9.3309 | 378.8879 | 0.98033 | -0.024343 | 0.98047 | -0.024346
289.74 | -18.9763 | 0 | -0.0090305 | 384.8429 | 365.8666 | -0.6316 | -0.001648 | 375.3547 | -9.4882 | 378.5175 | 0.97923 | -0.024753 | 0.97936 | -0.024756
289.76 | -18.9763 | -0.00018785 | -0.0090305 | 384.8605 | 365.8842 | -0.6492 | -0.001694 | 375.3723 | -9.4882 | 378.5351 | 0.97928 | -0.024753 | 0.97941 | -0.024756
289.78 | -18.7142 | -0.00018785 | -0.0088872 | 384.692 | 365.9778 | -0.4807 | -0.0012543 | 375.3349 | -9.3571 | 378.4539 | 0.97918 | -0.024411 | 0.97931 | -0.024414
289.8 | -18.19 | -0.0003757 | -0.0085288 | 384.2145 | 366.0245 | -0.0032 | -8.3497e-06 | 375.1195 | -9.095 | 378.1512 | 0.97862 | -0.023727 | 0.97875 | -0.02373
289.82 | -17.2202 | -0.00018785 | -0.0080271 | 384.1943 | 366.9741 | 0.017 | 4.4358e-05 | 375.5842 | -8.6101 | 378.4542 | 0.97983 | -0.022462 | 0.97996 | -0.022465
289.84 | -16.0407 | -0.00018785 | -0.0073821 | 383.9257 | 367.885 | 0.2856 | 0.00074521 | 375.9053 | -8.0204 | 378.5788 | 0.98067 | -0.020924 | 0.9808 | -0.020927
289.86 | -14.6254 | -0.00018785 | -0.0067371 | 383.8152 | 369.1898 | 0.3961 | 0.0010335 | 376.5025 | -7.3127 | 378.9401 | 0.98222 | -0.019077 | 0.98236 | -0.01908
289.88 | -12.9741 | 0.0003757 | -0.005877 | 383.6935 | 370.7194 | 0.5178 | 0.0013511 | 377.2064 | -6.4871 | 379.3688 | 0.98406 | -0.016924 | 0.9842 | -0.016926
289.9 | -11.218 | 0.00075141 | -0.0049453 | 382.3682 | 371.1502 | 0.8431 | 0.0021999 | 376.7592 | -5.609 | 378.6289 | 0.98289 | -0.014633 | 0.98303 | -0.014635
289.92 | -9.095 | 0.001315 | -0.0037986 | 382.4498 | 373.3548 | 0.7615 | 0.001987 | 377.9023 | -4.5475 | 379.4181 | 0.98588 | -0.011864 | 0.98601 | -0.011865
289.94 | -6.9457 | 0.0020664 | -0.0026518 | 382.2202 | 375.2745 | 0.9911 | 0.0025861 | 378.7473 | -3.4729 | 379.905 | 0.98808 | -0.0090601 | 0.98822 | -0.0090613
289.96 | -4.6654 | 0.0024421 | -0.0015051 | 381.9965 | 377.3311 | 1.2148 | 0.0031698 | 379.6638 | -2.3327 | 380.4414 | 0.99047 | -0.0060856 | 0.99061 | -0.0060865
289.98 | -2.2541 | 0.0028178 | -0.00035835 | 381.949 | 379.6949 | 1.2623 | 0.0032937 | 380.822 | -1.127 | 381.1976 | 0.99349 | -0.0029403 | 0.99363 | -0.0029407
290 | 0.10484 | 0.0039449 | 0.00064504 | 381.8726 | 381.9774 | 1.3387 | 0.0034931 | 381.925 | 0.052421 | 381.9075 | 0.99637 | 0.00013676 | 0.99651 | 0.00013678
290.02 | 2.3589 | 0.0045084 | 0.0017201 | 381.949 | 384.3079 | 1.2623 | 0.0032937 | 383.1285 | 1.1795 | 382.7353 | 0.99951 | 0.003077 | 0.99965 | 0.0030774
290.04 | 4.7441 | 0.0052599 | 0.0027952 | 381.6747 | 386.4188 | 1.5366 | 0.0040094 | 384.0467 | 2.372 | 383.2561 | 1.0019 | 0.0061882 | 1.002 | 0.006189
290.06 | 7.103 | 0.0061991 | 0.0038702 | 381.9326 | 389.0356 | 1.2787 | 0.0033365 | 385.4841 | 3.5515 | 384.3003 | 1.0057 | 0.0092652 | 1.0058 | 0.0092665
290.08 | 9.226 | 0.0067627 | 0.0048736 | 381.4334 | 390.6594 | 1.7779 | 0.0046391 | 386.0464 | 4.613 | 384.5087 | 1.0071 | 0.012035 | 1.0073 | 0.012036
290.1 | 11.218 | 0.0075141 | 0.005662 | 381.2759 | 392.4939 | 1.9354 | 0.00505 | 386.8849 | 5.609 | 385.0152 | 1.0093 | 0.014633 | 1.0094 | 0.014635
290.12 | 13.0528 | 0.010332 | 0.0064504 | 380.8112 | 393.864 | 2.4001 | 0.0062626 | 387.3376 | 6.5264 | 385.1621 | 1.0105 | 0.017026 | 1.0106 | 0.017028
290.14 | 14.6778 | 0.011459 | 0.0070954 | 380.0637 | 394.7415 | 3.1476 | 0.008213 | 387.4026 | 7.3389 | 384.9563 | 1.0107 | 0.019146 | 1.0108 | 0.019148
290.16 | 16.1456 | 0.013901 | 0.0077405 | 378.9915 | 395.1371 | 3.2198 | 0.0084014 | 387.0643 | 8.0728 | 384.3734 | 1.0098 | 0.02106 | 1.0099 | 0.021063
290.18 | 16.9581 | 0.015967 | 0.0082422 | 380.1424 | 397.1005 | 2.0689 | 0.0053984 | 388.6215 | 8.4791 | 385.7951 | 1.0138 | 0.02212 | 1.014 | 0.022123
290.2 | 18.1114 | 0.016719 | 0.0089589 | 381.3934 | 399.5048 | 0.8179 | 0.0021341 | 390.4491 | 9.0557 | 387.4305 | 1.0186 | 0.023625 | 1.0187 | 0.023628
290.22 | 18.7404 | 0.017282 | 0.0093172 | 381.8895 | 400.6299 | 0.3218 | 0.00083967 | 391.2597 | 9.3702 | 388.1363 | 1.0207 | 0.024445 | 1.0209 | 0.024448
290.24 | 19.2384 | 0.018034 | 0.0096039 | 381.6658 | 400.9042 | 0.5455 | 0.0014234 | 391.285 | 9.6192 | 388.0786 | 1.0208 | 0.025095 | 1.0209 | 0.025098
290.26 | 19.4219 | 0.018222 | 0.0096756 | 381.7878 | 401.2097 | 0.4235 | 0.001105 | 391.4987 | 9.7109 | 388.2618 | 1.0213 | 0.025334 | 1.0215 | 0.025337
290.28 | 19.1336 | 0.018597 | 0.0095322 | 382.247 | 401.3806 | -0.0357 | -9.3152e-05 | 391.8138 | 9.5668 | 388.6249 | 1.0222 | 0.024958 | 1.0223 | 0.024961
290.3 | 18.1376 | 0.018785 | 0.0088872 | 381.8827 | 400.0203 | 0.3286 | 0.00085741 | 390.9515 | 9.0688 | 387.9286 | 1.0199 | 0.023659 | 1.0201 | 0.023662
290.32 | 17.2464 | 0.018785 | 0.0083855 | 382.6108 | 399.8572 | -0.3995 | -0.0010424 | 391.234 | 8.6232 | 388.3596 | 1.0207 | 0.022496 | 1.0208 | 0.022499
290.34 | 16.1194 | 0.018597 | 0.0078121 | 383.2281 | 399.3475 | -0.0168 | -4.3836e-05 | 391.2878 | 8.0597 | 388.6012 | 1.0208 | 0.021026 | 1.0209 | 0.021029
290.36 | 14.6516 | 0.01841 | 0.0070237 | 383.7368 | 398.3884 | -0.5255 | -0.0013712 | 391.0626 | 7.3258 | 388.6207 | 1.0202 | 0.019112 | 1.0203 | 0.019114
290.38 | 12.9479 | 0.018222 | 0.0062354 | 384.0265 | 396.9744 | -0.8152 | -0.0021271 | 390.5005 | 6.474 | 388.3425 | 1.0187 | 0.016889 | 1.0189 | 0.016892
290.4 | 11.1918 | 0.018034 | 0.0053036 | 384.4801 | 395.6719 | -1.2688 | -0.0033107 | 390.076 | 5.5959 | 388.2107 | 1.0176 | 0.014599 | 1.0178 | 0.014601
290.42 | 9.1736 | 0.017095 | 0.0043003 | 384.9644 | 394.138 | -1.7531 | -0.0045743 | 389.5512 | 4.5868 | 388.0223 | 1.0163 | 0.011966 | 1.0164 | 0.011968
290.44 | 6.9982 | 0.016531 | 0.0032252 | 385.611 | 392.6092 | -2.3997 | -0.0062615 | 389.1101 | 3.4991 | 387.9437 | 1.0151 | 0.0091285 | 1.0153 | 0.0091297
290.46 | 4.6917 | 0.015216 | 0.0020785 | 385.8503 | 390.542 | -2.639 | -0.0068859 | 388.1961 | 2.3458 | 387.4142 | 1.0127 | 0.0061198 | 1.0129 | 0.0061207
290.48 | 2.4114 | 0.013337 | 0.0010034 | 386.2496 | 388.661 | -3.0383 | -0.0079278 | 387.4553 | 1.2057 | 387.0534 | 1.0108 | 0.0031454 | 1.0109 | 0.0031458
290.5 | 0.02621 | 0.01221 | -7.1671e-05 | 387.1772 | 387.2034 | -3.9659 | -0.010348 | 387.1903 | 0.013105 | 387.1859 | 1.0101 | 3.4189e-05 | 1.0102 | 3.4194e-05
290.52 | -2.3589 | 0.010895 | -0.00093172 | 387.4455 | 385.0866 | -4.2342 | -0.011048 | 386.266 | -1.1795 | 386.6592 | 1.0077 | -0.003077 | 1.0078 | -0.0030774
290.54 | -4.6654 | 0.006387 | -0.0020068 | 387.2402 | 382.5748 | -4.0289 | -0.010513 | 384.9075 | -2.3327 | 385.6851 | 1.0042 | -0.0060856 | 1.0043 | -0.0060865
290.56 | -6.9457 | 0.0048842 | -0.0032969 | 386.1266 | 379.1809 | -2.9153 | -0.0076069 | 382.6537 | -3.4729 | 383.8114 | 0.99827 | -0.0090601 | 0.99841 | -0.0090613
290.58 | -9.0688 | 0.0028178 | -0.0043719 | 386.0023 | 376.9335 | -1.791 | -0.0046732 | 381.4679 | -4.5344 | 382.9794 | 0.99518 | -0.011829 | 0.99531 | -0.011831
290.6 | -11.1132 | 0.0020664 | -0.0053753 | 384.4947 | 373.3815 | -1.2834 | -0.0033488 | 378.9381 | -5.5566 | 380.7903 | 0.98858 | -0.014496 | 0.98871 | -0.014498
290.62 | -12.9741 | 0.0018785 | -0.0062354 | 385.5621 | 372.588 | -1.3508 | -0.0035246 | 379.075 | -6.4871 | 381.2374 | 0.98894 | -0.016924 | 0.98907 | -0.016926
290.64 | -14.5468 | 0.0015028 | -0.0069521 | 385.3747 | 370.8279 | -1.1634 | -0.0030356 | 378.1013 | -7.2734 | 380.5258 | 0.9864 | -0.018975 | 0.98653 | -0.018977
290.66 | -16.0407 | 0.00093926 | -0.0076688 | 385.1787 | 369.138 | -0.9674 | -0.0025242 | 377.1583 | -8.0204 | 379.8318 | 0.98394 | -0.020924 | 0.98407 | -0.020927
290.68 | -16.9057 | 0.00056356 | -0.0080988 | 385.0423 | 368.1366 | -0.831 | -0.0021683 | 376.5895 | -8.4528 | 379.4071 | 0.98245 | -0.022052 | 0.98259 | -0.022055
290.7 | -18.0589 | 0.0003757 | -0.0085288 | 384.8782 | 366.8193 | -0.6669 | -0.0017401 | 375.8487 | -9.0295 | 378.8586 | 0.98052 | -0.023556 | 0.98065 | -0.023559
290.72 | -18.2948 | 0.00018785 | -0.0087439 | 385.145 | 366.8502 | -0.9337 | -0.0024363 | 375.9976 | -9.1474 | 379.0467 | 0.98091 | -0.023864 | 0.98104 | -0.023867
290.74 | -18.819 | 0.00018785 | -0.0090305 | 385.2161 | 366.3971 | -1.0048 | -0.0026218 | 375.8066 | -9.4095 | 378.9431 | 0.98041 | -0.024548 | 0.98054 | -0.024551
290.76 | -18.9501 | 0 | -0.0090305 | 385.0485 | 366.0984 | -0.8372 | -0.0021845 | 375.5735 | -9.475 | 378.7318 | 0.9798 | -0.024719 | 0.97993 | -0.024722
290.78 | -18.6618 | -0.00018785 | -0.0088155 | 383.623 | 364.9612 | -0.4117 | -0.0010742 | 374.2921 | -9.3309 | 377.4024 | 0.97646 | -0.024343 | 0.97659 | -0.024346
290.8 | -18.1114 | -0.00018785 | -0.0084572 | 384.3632 | 366.2518 | -0.1519 | -0.00039635 | 375.3075 | -9.0557 | 378.3261 | 0.97911 | -0.023625 | 0.97924 | -0.023628
290.82 | -17.1154 | 0 | -0.0079555 | 384.0307 | 366.9153 | 0.1806 | 0.00047124 | 375.473 | -8.5577 | 378.3256 | 0.97954 | -0.022325 | 0.97967 | -0.022328
290.84 | -16.0145 | 0.00018785 | -0.0073104 | 384.0358 | 368.0213 | 0.1755 | 0.00045793 | 376.0285 | -8.0073 | 378.6976 | 0.98099 | -0.020889 | 0.98112 | -0.020892
290.86 | -14.5468 | 0.0003757 | -0.0066654 | 382.9322 | 368.3854 | 0.2791 | 0.00072825 | 375.6588 | -7.2734 | 378.0833 | 0.98002 | -0.018975 | 0.98016 | -0.018977
290.88 | -12.9217 | 0.00056356 | -0.0058053 | 382.8301 | 369.9084 | 0.3812 | 0.00099466 | 376.3692 | -6.4609 | 378.5229 | 0.98188 | -0.016855 | 0.98201 | -0.016857
290.9 | -11.087 | 0.001315 | -0.004802 | 382.5411 | 371.4541 | 0.6702 | 0.0017487 | 376.9976 | -5.5435 | 378.8454 | 0.98352 | -0.014462 | 0.98365 | -0.014464
290.92 | -9.0164 | 0.0015028 | -0.0037269 | 382.4204 | 373.404 | 0.7909 | 0.0020637 | 377.9122 | -4.5082 | 379.4149 | 0.9859 | -0.011761 | 0.98604 | -0.011763
290.94 | -6.8409 | 0.0022542 | -0.0025802 | 382.4339 | 375.593 | 0.7774 | 0.0020285 | 379.0134 | -3.4205 | 380.1536 | 0.98878 | -0.0089233 | 0.98891 | -0.0089245
290.96 | -4.5868 | 0.0028178 | -0.0013617 | 382.168 | 377.5812 | 1.0433 | 0.0027223 | 379.8746 | -2.2934 | 380.6391 | 0.99102 | -0.0059831 | 0.99116 | -0.0059839
290.98 | -2.1755 | 0.0031935 | -0.00035835 | 382.382 | 380.2065 | 0.8293 | 0.0021639 | 381.2943 | -1.0877 | 381.6568 | 0.99473 | -0.0028377 | 0.99486 | -0.0028381
291 | 0.10484 | 0.0035692 | 0.00071671 | 382.0701 | 382.1749 | 1.1412 | 0.0029777 | 382.1225 | 0.052421 | 382.105 | 0.99689 | 0.000137 | 0.99702 | 0.000137
291.02 | 2.4114 | 0.0048842 | 0.0018634 | 382.1919 | 384.6033 | 1.0194 | 0.0026599 | 383.3976 | 1.2057 | 382.9957 | 1.0002 | 0.0031454 | 1.0003 | 0.0031458
291.04 | 4.8489 | 0.0052599 | 0.0029385 | 382.0047 | 386.8536 | 1.2066 | 0.0031484 | 384.4292 | 2.4245 | 383.621 | 1.0029 | 0.006325 | 1.003 | 0.0063258
291.06 | 7.0768 | 0.0060113 | 0.0039419 | 381.9494 | 389.0262 | 1.2619 | 0.0032927 | 385.4878 | 3.5384 | 384.3083 | 1.0057 | 0.009231 | 1.0058 | 0.0092323
291.08 | 9.1212 | 0.0073262 | 0.0048736 | 381.4694 | 390.5906 | 1.7419 | 0.0045451 | 386.03 | 4.5606 | 384.5098 | 1.0071 | 0.011898 | 1.0072 | 0.011899
291.1 | 11.2705 | 0.0080776 | 0.005662 | 381.0242 | 392.2947 | 2.1871 | 0.0057068 | 386.6594 | 5.6352 | 384.781 | 1.0087 | 0.014701 | 1.0089 | 0.014703
291.12 | 13.0003 | 0.0090169 | 0.0063787 | 380.7336 | 393.7339 | 2.4777 | 0.006465 | 387.2338 | 6.5002 | 385.067 | 1.0102 | 0.016958 | 1.0104 | 0.01696
291.14 | 14.7302 | 0.012398 | 0.0070954 | 380.3937 | 395.1239 | 2.8176 | 0.0073519 | 387.7588 | 7.3651 | 385.3038 | 1.0116 | 0.019214 | 1.0117 | 0.019217
291.16 | 16.0407 | 0.013713 | 0.0077405 | 380.2547 | 396.2954 | 2.9566 | 0.0077146 | 388.2751 | 8.0204 | 385.6016 | 1.0129 | 0.020924 | 1.0131 | 0.020927
291.18 | 17.0892 | 0.015967 | 0.0084572 | 380.5429 | 397.6321 | 1.6684 | 0.0043533 | 389.0875 | 8.5446 | 386.2393 | 1.0151 | 0.022291 | 1.0152 | 0.022294
291.2 | 18.0852 | 0.01747 | 0.0089589 | 381.4989 | 399.5841 | 0.7124 | 0.0018589 | 390.5415 | 9.0426 | 387.5273 | 1.0188 | 0.02359 | 1.019 | 0.023594
291.22 | 18.7928 | 0.017658 | 0.0093889 | 381.991 | 400.7838 | 0.2203 | 0.00057483 | 391.3874 | 9.3964 | 388.2553 | 1.0211 | 0.024513 | 1.0212 | 0.024517
291.24 | 19.1598 | 0.017846 | 0.0095322 | 381.8796 | 401.0394 | 0.3317 | 0.0008655 | 391.4595 | 9.5799 | 388.2662 | 1.0212 | 0.024992 | 1.0214 | 0.024996
291.26 | 19.3957 | 0.018597 | 0.0096756 | 382.1166 | 401.5123 | 0.0947 | 0.0002471 | 391.8144 | 9.6978 | 388.5818 | 1.0222 | 0.0253 | 1.0223 | 0.025303
291.28 | 19.0811 | 0.018973 | 0.0095322 | 382.0919 | 401.173 | 0.1194 | 0.00031155 | 391.6325 | 9.5406 | 388.4523 | 1.0217 | 0.02489 | 1.0218 | 0.024893
291.3 | 18.1114 | 0.019161 | 0.0089589 | 383.5006 | 401.612 | -0.2893 | -0.00075487 | 392.5563 | 9.0557 | 389.5377 | 1.0241 | 0.023625 | 1.0242 | 0.023628
291.32 | 17.2726 | 0.019161 | 0.0084572 | 382.6136 | 399.8862 | -0.4023 | -0.0010497 | 391.2499 | 8.6363 | 388.3711 | 1.0207 | 0.022531 | 1.0208 | 0.022534
291.34 | 15.9883 | 0.019161 | 0.0078121 | 382.9295 | 398.9178 | -0.7182 | -0.00187 | 390.9237 | 7.9942 | 388.2589 | 1.0198 | 0.020855 | 1.02 | 0.020858
291.36 | 14.6254 | 0.019161 | 0.0071671 | 382.9107 | 397.5361 | -0.6994 | -0.0018249 | 390.2234 | 7.3127 | 387.7858 | 1.018 | 0.019077 | 1.0182 | 0.01908
291.38 | 13.0003 | 0.018597 | 0.006307 | 383.5173 | 396.5176 | -1.306 | -0.0034077 | 390.0175 | 6.5002 | 387.8507 | 1.0175 | 0.016958 | 1.0176 | 0.01696
291.4 | 11.1656 | 0.01841 | 0.0053753 | 385.1022 | 396.2678 | -1.8909 | -0.0049339 | 390.685 | 5.5828 | 388.8241 | 1.0192 | 0.014564 | 1.0194 | 0.014566
291.42 | 9.1212 | 0.018034 | 0.0043719 | 385.0775 | 394.1987 | -1.8662 | -0.0048695 | 389.6381 | 4.5606 | 388.1179 | 1.0165 | 0.011898 | 1.0166 | 0.011899
291.44 | 6.9195 | 0.016531 | 0.0032252 | 385.5704 | 392.4899 | -2.3591 | -0.0061556 | 389.0302 | 3.4598 | 387.8769 | 1.0149 | 0.0090259 | 1.015 | 0.0090271
291.46 | 4.5606 | 0.01578 | 0.0020785 | 386.0446 | 390.6052 | -2.8333 | -0.0073929 | 388.3249 | 2.2803 | 387.5648 | 1.0131 | 0.0059489 | 1.0132 | 0.0059497
291.48 | 2.3589 | 0.013901 | 0.0010034 | 386.4969 | 388.8558 | -3.2856 | -0.0085731 | 387.6764 | 1.1795 | 387.2832 | 1.0114 | 0.003077 | 1.0115 | 0.0030774
291.5 | -0.078631 | 0.011459 | 7.1671e-05 | 387.1719 | 387.0933 | -3.9606 | -0.010334 | 387.1326 | -0.039316 | 387.1457 | 1.01 | -0.00010257 | 1.0101 | -0.00010258
291.52 | -2.4114 | 0.0099562 | -0.00086005 | 387.3463 | 384.9349 | -4.135 | -0.010789 | 386.1406 | -1.2057 | 386.5425 | 1.0074 | -0.0031454 | 1.0075 | -0.0031458
291.54 | -4.7703 | 0.0084533 | -0.0019351 | 387.7288 | 382.9585 | -4.5175 | -0.011787 | 385.3437 | -2.3851 | 386.1387 | 1.0053 | -0.0062224 | 1.0054 | -0.0062232
291.56 | -6.8409 | 0.0041327 | -0.0031535 | 386.5275 | 379.6866 | -3.3162 | -0.0086529 | 383.107 | -3.4205 | 384.2472 | 0.99945 | -0.0089233 | 0.99959 | -0.0089245
291.58 | -9.1474 | 0.0031935 | -0.0044436 | 385.3373 | 376.1899 | -2.126 | -0.0055473 | 380.7636 | -4.5737 | 382.2882 | 0.99334 | -0.011932 | 0.99348 | -0.011934
291.6 | -11.2442 | 0.0024421 | -0.0053753 | 385.91 | 374.6658 | -1.6987 | -0.0044324 | 380.2879 | -5.6221 | 382.1619 | 0.9921 | -0.014667 | 0.99224 | -0.014669
291.62 | -12.9741 | 0.0018785 | -0.0062354 | 385.6534 | 372.6793 | -1.4421 | -0.0037629 | 379.1663 | -6.4871 | 381.3287 | 0.98917 | -0.016924 | 0.98931 | -0.016926
291.64 | -14.573 | 0.0016907 | -0.0068804 | 386.0426 | 371.4696 | -1.8313 | -0.0047784 | 378.7561 | -7.2865 | 381.1849 | 0.9881 | -0.019009 | 0.98824 | -0.019012
291.66 | -16.0932 | 0.0015028 | -0.0075254 | 385.6498 | 369.5566 | -1.4385 | -0.0037535 | 377.6032 | -8.0466 | 380.2854 | 0.9851 | -0.020992 | 0.98523 | -0.020995
291.68 | -17.2726 | 0.00075141 | -0.0080988 | 385.7881 | 368.5155 | -1.5768 | -0.0041143 | 377.1518 | -8.6363 | 380.0306 | 0.98392 | -0.022531 | 0.98405 | -0.022534
291.7 | -17.9279 | 0.00075141 | -0.0084572 | 385.3895 | 367.4616 | -1.1782 | -0.0030743 | 376.4256 | -8.9639 | 379.4135 | 0.98202 | -0.023385 | 0.98216 | -0.023388
291.72 | -18.7404 | 0.0003757 | -0.0088155 | 385.2132 | 366.4728 | -1.0019 | -0.0026142 | 375.843 | -9.3702 | 378.9664 | 0.9805 | -0.024445 | 0.98064 | -0.024448
291.74 | -18.8453 | 0.00018785 | -0.0088872 | 385.1506 | 366.3053 | -0.9393 | -0.0024509 | 375.728 | -9.4226 | 378.8688 | 0.9802 | -0.024582 | 0.98034 | -0.024585
291.76 | -18.7666 | 0.00018785 | -0.0089589 | 385.0233 | 366.2567 | -0.812 | -0.0021187 | 375.64 | -9.3833 | 378.7678 | 0.97997 | -0.024479 | 0.98011 | -0.024483
291.78 | -18.5307 | 0.00018785 | -0.0087439 | 385.0465 | 366.5158 | -0.8352 | -0.0021793 | 375.7811 | -9.2654 | 378.8696 | 0.98034 | -0.024172 | 0.98048 | -0.024175
291.8 | -18.0852 | 0.00018785 | -0.0084572 | 385.019 | 366.9338 | -0.8077 | -0.0021075 | 375.9764 | -9.0426 | 378.9906 | 0.98085 | -0.02359 | 0.98099 | -0.023594
291.82 | -17.1678 | 0.00018785 | -0.0079555 | 383.5036 | 366.3358 | -0.2923 | -0.00076269 | 374.9197 | -8.5839 | 377.781 | 0.9781 | -0.022394 | 0.97823 | -0.022397
291.84 | -15.9097 | 0.0003757 | -0.0073104 | 384.2823 | 368.3726 | -0.071 | -0.00018526 | 376.3275 | -7.9548 | 378.9791 | 0.98177 | -0.020753 | 0.9819 | -0.020756
291.86 | -14.5468 | 0.00075141 | -0.0065937 | 383.1429 | 368.5961 | 0.0684 | 0.00017847 | 375.8695 | -7.2734 | 378.294 | 0.98057 | -0.018975 | 0.98071 | -0.018977
291.88 | -12.8169 | 0.00093926 | -0.0057337 | 383.0484 | 370.2315 | 0.1629 | 0.00042505 | 376.64 | -6.4084 | 378.7761 | 0.98258 | -0.016718 | 0.98272 | -0.016721
291.9 | -11.1132 | 0.0011271 | -0.004802 | 382.6077 | 371.4945 | 0.6036 | 0.001575 | 377.0511 | -5.5566 | 378.9033 | 0.98366 | -0.014496 | 0.98379 | -0.014498
291.92 | -8.9377 | 0.0020664 | -0.0036552 | 382.5715 | 373.6338 | 0.6398 | 0.0016694 | 378.1026 | -4.4689 | 379.5923 | 0.9864 | -0.011658 | 0.98653 | -0.01166
291.94 | -6.8671 | 0.0024421 | -0.0025802 | 382.6138 | 375.7467 | 0.5975 | 0.001559 | 379.1802 | -3.4336 | 380.3248 | 0.98921 | -0.0089575 | 0.98935 | -0.0089587
291.96 | -4.5606 | 0.0030056 | -0.0013617 | 382.6464 | 378.0858 | 0.5649 | 0.001474 | 380.3661 | -2.2803 | 381.1262 | 0.9923 | -0.0059489 | 0.99244 | -0.0059497
291.98 | -2.2803 | 0.0039449 | -0.00014334 | 382.7705 | 380.4902 | 0.4408 | 0.0011502 | 381.6303 | -1.1402 | 382.0104 | 0.9956 | -0.0029744 | 0.99574 | -0.0029748
292 | 0.18347 | 0.0043206 | 0.00086005 | 382.5201 | 382.7036 | 0.6912 | 0.0018035 | 382.6118 | 0.091736 | 382.5813 | 0.99816 | 0.000239 | 0.9983 | 0.000239
292.02 | 2.5424 | 0.0046963 | 0.0019351 | 382.5222 | 385.0646 | 0.6891 | 0.0017981 | 383.7934 | 1.2712 | 383.3697 | 1.0012 | 0.0033163 | 1.0014 | 0.0033168
292.04 | 4.8489 | 0.0061991 | 0.0030102 | 382.404 | 387.2529 | 0.8073 | 0.0021065 | 384.8285 | 2.4245 | 384.0203 | 1.0039 | 0.006325 | 1.0041 | 0.0063258
292.06 | 7.0768 | 0.0069505 | 0.0039419 | 381.1033 | 388.1801 | 1.108 | 0.0028911 | 384.6417 | 3.5384 | 383.4622 | 1.0035 | 0.009231 | 1.0036 | 0.0092323
292.08 | 9.3047 | 0.0084533 | 0.0049453 | 380.6495 | 389.9542 | 1.5618 | 0.0040752 | 385.3018 | 4.6523 | 383.7511 | 1.0052 | 0.012137 | 1.0053 | 0.012139
292.1 | 11.2967 | 0.01052 | 0.0057337 | 380.0323 | 391.329 | 2.179 | 0.0056856 | 385.6806 | 5.6483 | 383.7979 | 1.0062 | 0.014735 | 1.0063 | 0.014737
292.12 | 13.21 | 0.011647 | 0.0065221 | 380.6019 | 393.8119 | 2.6094 | 0.0068087 | 387.2069 | 6.605 | 385.0052 | 1.0102 | 0.017231 | 1.0103 | 0.017234
292.14 | 14.6516 | 0.014277 | 0.0071671 | 380.6142 | 395.2658 | 2.5971 | 0.0067766 | 387.94 | 7.3258 | 385.4981 | 1.0121 | 0.019112 | 1.0122 | 0.019114
292.16 | 16.0407 | 0.016531 | 0.0080271 | 380.8171 | 396.8578 | 1.3942 | 0.0036379 | 388.8375 | 8.0204 | 386.164 | 1.0144 | 0.020924 | 1.0145 | 0.020927
292.18 | 17.2464 | 0.017282 | 0.0087439 | 381.8239 | 399.0703 | 0.3874 | 0.0010108 | 390.4471 | 8.6232 | 387.5727 | 1.0186 | 0.022496 | 1.0187 | 0.022499
292.2 | 18.2162 | 0.017846 | 0.0091739 | 382.179 | 400.3952 | 0.0323 | 8.428e-05 | 391.2871 | 9.1081 | 388.2511 | 1.0208 | 0.023761 | 1.0209 | 0.023765
292.22 | 18.7404 | 0.018597 | 0.0094606 | 382.0283 | 400.7687 | 0.183 | 0.0004775 | 391.3985 | 9.3702 | 388.2751 | 1.0211 | 0.024445 | 1.0212 | 0.024448
292.24 | 19.2384 | 0.018785 | 0.0097472 | 381.8796 | 401.118 | 0.3317 | 0.0008655 | 391.4988 | 9.6192 | 388.2924 | 1.0213 | 0.025095 | 1.0215 | 0.025098
292.26 | 19.3432 | 0.019349 | 0.0098189 | 383.0865 | 402.4297 | 0.1248 | 0.00032564 | 392.7581 | 9.6716 | 389.5342 | 1.0246 | 0.025231 | 1.0248 | 0.025235
292.28 | 19.0811 | 0.019537 | 0.0096756 | 382.5072 | 401.5883 | -0.2959 | -0.00077209 | 392.0478 | 9.5406 | 388.8676 | 1.0228 | 0.02489 | 1.0229 | 0.024893
292.3 | 18.1376 | 0.019724 | 0.0091739 | 382.6738 | 400.8114 | -0.4625 | -0.0012068 | 391.7426 | 9.0688 | 388.7197 | 1.022 | 0.023659 | 1.0221 | 0.023662
292.32 | 17.0892 | 0.019724 | 0.0085288 | 384.269 | 401.3582 | -1.0577 | -0.00276 | 392.8136 | 8.5446 | 389.9654 | 1.0248 | 0.022291 | 1.0249 | 0.022294
292.34 | 16.1194 | 0.019537 | 0.0080271 | 384.2365 | 400.3559 | -1.0252 | -0.002675 | 392.2962 | 8.0597 | 389.6096 | 1.0234 | 0.021026 | 1.0236 | 0.021029
292.36 | 14.5468 | 0.019537 | 0.0072388 | 383.5505 | 398.0973 | -1.3392 | -0.0034944 | 390.8239 | 7.2734 | 388.3994 | 1.0196 | 0.018975 | 1.0197 | 0.018977
292.38 | 12.9741 | 0.019161 | 0.0063787 | 384.7886 | 397.7627 | -1.5773 | -0.0041156 | 391.2757 | 6.4871 | 389.1133 | 1.0208 | 0.016924 | 1.0209 | 0.016926
292.4 | 11.1394 | 0.018785 | 0.0055187 | 385.1267 | 396.2661 | -1.9154 | -0.0049978 | 390.6964 | 5.5697 | 388.8398 | 1.0193 | 0.01453 | 1.0194 | 0.014532
292.42 | 9.1474 | 0.01841 | 0.0044436 | 385.5552 | 394.7026 | -2.3439 | -0.0061159 | 390.1289 | 4.5737 | 388.6043 | 1.0178 | 0.011932 | 1.0179 | 0.011934
292.44 | 6.8671 | 0.018034 | 0.0033685 | 385.7267 | 392.5938 | -2.5154 | -0.0065634 | 389.1603 | 3.4336 | 388.0157 | 1.0152 | 0.0089575 | 1.0154 | 0.0089587
292.46 | 4.6917 | 0.016155 | 0.0022935 | 386.1639 | 390.8556 | -2.9526 | -0.0077042 | 388.5097 | 2.3458 | 387.7278 | 1.0135 | 0.0061198 | 1.0137 | 0.0061207
292.48 | 2.3589 | 0.015216 | 0.0012184 | 386.7933 | 389.1522 | -3.582 | -0.0093465 | 387.9728 | 1.1795 | 387.5796 | 1.0121 | 0.003077 | 1.0123 | 0.0030774
292.5 | -0.13105 | 0.012774 | 0.00014334 | 387.2886 | 387.1575 | -4.0773 | -0.010639 | 387.2231 | -0.065526 | 387.2449 | 1.0102 | -0.00017095 | 1.0103 | -0.00017097
292.52 | -2.3851 | 0.0097683 | -0.00086005 | 387.9603 | 385.5752 | -4.749 | -0.012392 | 386.7677 | -1.1926 | 387.1653 | 1.009 | -0.0031112 | 1.0091 | -0.0031116
292.54 | -4.7441 | 0.0080776 | -0.0018634 | 387.8759 | 383.1318 | -4.6646 | -0.012171 | 385.5039 | -2.372 | 386.2945 | 1.0057 | -0.0061882 | 1.0058 | -0.006189
292.56 | -6.9982 | 0.0065748 | -0.0030102 | 386.912 | 379.9138 | -3.7007 | -0.0096562 | 383.4129 | -3.4991 | 384.5793 | 1.0003 | -0.0091285 | 1.0004 | -0.0091297
292.58 | -9.226 | 0.0030056 | -0.0043719 | 386.8315 | 377.6055 | -2.6202 | -0.0068369 | 382.2185 | -4.613 | 383.7562 | 0.99714 | -0.012035 | 0.99727 | -0.012036
292.6 | -11.1918 | 0.0026299 | -0.0053036 | 386.0115 | 374.8197 | -1.8002 | -0.0046972 | 380.4156 | -5.5959 | 382.2809 | 0.99243 | -0.014599 | 0.99257 | -0.014601
292.62 | -13.0266 | 0.0020664 | -0.006092 | 385.7722 | 372.7456 | -1.5609 | -0.0040728 | 379.2589 | -6.5133 | 381.43 | 0.98942 | -0.016992 | 0.98955 | -0.016994
292.64 | -14.6254 | 0.0015028 | -0.0068087 | 386.058 | 371.4326 | -1.8467 | -0.0048186 | 378.7453 | -7.3127 | 381.1829 | 0.98808 | -0.019077 | 0.98821 | -0.01908
292.66 | -15.9883 | 0.001315 | -0.0075254 | 385.6752 | 369.6869 | -1.4639 | -0.0038197 | 377.681 | -7.9942 | 380.3458 | 0.9853 | -0.020855 | 0.98543 | -0.020858
292.68 | -17.194 | 0.0011271 | -0.0080271 | 385.583 | 368.389 | -1.3717 | -0.0035792 | 376.986 | -8.597 | 379.8517 | 0.98349 | -0.022428 | 0.98362 | -0.022431
292.7 | -18.0327 | 0.00056356 | -0.0084572 | 385.5812 | 367.5485 | -1.3699 | -0.0035745 | 376.5648 | -9.0164 | 379.5703 | 0.98239 | -0.023522 | 0.98252 | -0.023525
292.72 | -18.7142 | 0.00056356 | -0.0088155 | 385.4201 | 366.7059 | -1.2088 | -0.0031541 | 376.063 | -9.3571 | 379.182 | 0.98108 | -0.024411 | 0.98121 | -0.024414
292.74 | -18.9763 | 0.0003757 | -0.0089589 | 385.1992 | 366.2229 | -0.9879 | -0.0025777 | 375.711 | -9.4882 | 378.8738 | 0.98016 | -0.024753 | 0.98029 | -0.024756
292.76 | -18.819 | 0.00018785 | -0.0088872 | 385.0092 | 366.1902 | -0.7979 | -0.002082 | 375.5997 | -9.4095 | 378.7362 | 0.97987 | -0.024548 | 0.98 | -0.024551
292.78 | -18.688 | 0.00018785 | -0.0087439 | 384.9775 | 366.2895 | -0.7662 | -0.0019992 | 375.6335 | -9.344 | 378.7482 | 0.97996 | -0.024377 | 0.98009 | -0.02438
292.8 | -18.2162 | 0.00018785 | -0.0083855 | 385.0441 | 366.8279 | -0.8328 | -0.002173 | 375.936 | -9.1081 | 378.972 | 0.98075 | -0.023761 | 0.98088 | -0.023765
292.82 | -17.194 | 0.00018785 | -0.0078838 | 384.6725 | 367.4785 | -0.4612 | -0.0012034 | 376.0755 | -8.597 | 378.9412 | 0.98111 | -0.022428 | 0.98124 | -0.022431
292.84 | -15.9883 | 0.00018785 | -0.0072388 | 384.165 | 368.1767 | 0.0463 | 0.00012081 | 376.1708 | -7.9942 | 378.8356 | 0.98136 | -0.020855 | 0.98149 | -0.020858
292.86 | -14.6778 | 0.00056356 | -0.0065937 | 383.3337 | 368.6559 | -0.1224 | -0.00031938 | 375.9948 | -7.3389 | 378.4411 | 0.9809 | -0.019146 | 0.98103 | -0.019148
292.88 | -12.9741 | 0.00093926 | -0.0057337 | 383.8489 | 370.8748 | 0.3624 | 0.00094561 | 377.3618 | -6.4871 | 379.5242 | 0.98447 | -0.016924 | 0.9846 | -0.016926
292.9 | -11.0084 | 0.0011271 | -0.0047303 | 382.721 | 371.7126 | 0.4903 | 0.0012793 | 377.2168 | -5.5042 | 379.0515 | 0.98409 | -0.014359 | 0.98422 | -0.014361
292.92 | -9.095 | 0.0016907 | -0.0037269 | 382.5092 | 373.4142 | 0.7021 | 0.001832 | 377.9617 | -4.5475 | 379.4775 | 0.98603 | -0.011864 | 0.98617 | -0.011865
292.94 | -6.9195 | 0.0024421 | -0.0025802 | 382.6249 | 375.7054 | 0.5864 | 0.0015301 | 379.1651 | -3.4598 | 380.3184 | 0.98917 | -0.0090259 | 0.98931 | -0.0090271
292.96 | -4.6654 | 0.0028178 | -0.0014334 | 382.4016 | 377.7362 | 0.8097 | 0.0021127 | 380.0689 | -2.3327 | 380.8465 | 0.99153 | -0.0060856 | 0.99166 | -0.0060865
292.98 | -2.1755 | 0.0030056 | -0.00028668 | 382.4547 | 380.2792 | 0.7566 | 0.0019742 | 381.367 | -1.0877 | 381.7295 | 0.99491 | -0.0028377 | 0.99505 | -0.0028381
293 | 0.10484 | 0.0043206 | 0.00078838 | 382.1044 | 382.2092 | 1.1069 | 0.0028882 | 382.1568 | 0.052421 | 382.1393 | 0.99698 | 0.000137 | 0.99711 | 0.000137
293.02 | 2.4114 | 0.0046963 | 0.0018634 | 381.9293 | 384.3407 | 1.282 | 0.0033451 | 383.135 | 1.2057 | 382.7331 | 0.99953 | 0.0031454 | 0.99966 | 0.0031458
293.04 | 4.8227 | 0.0054477 | 0.0030102 | 382.2454 | 387.0681 | 0.9659 | 0.0025203 | 384.6568 | 2.4114 | 383.853 | 1.0035 | 0.0062908 | 1.0036 | 0.0062916
293.06 | 7.0244 | 0.006387 | 0.0039419 | 381.9404 | 388.9648 | 1.2709 | 0.0033161 | 385.4526 | 3.5122 | 384.2819 | 1.0056 | 0.0091626 | 1.0057 | 0.0091639
293.08 | 9.2523 | 0.0069505 | 0.0048736 | 380.4572 | 389.7095 | 1.7541 | 0.004577 | 385.0833 | 4.6261 | 383.5413 | 1.0046 | 0.012069 | 1.0047 | 0.01207
293.1 | 11.3753 | 0.0075141 | 0.0057337 | 380.9222 | 392.2975 | 2.2891 | 0.0059729 | 386.6098 | 5.6876 | 384.714 | 1.0086 | 0.014838 | 1.0087 | 0.01484
293.12 | 13.079 | 0.010332 | 0.0064504 | 380.8517 | 393.9307 | 2.3596 | 0.0061569 | 387.3912 | 6.5395 | 385.2114 | 1.0106 | 0.01706 | 1.0108 | 0.017063
293.14 | 14.6778 | 0.011271 | 0.0071671 | 380.5977 | 395.2755 | 2.6136 | 0.0068196 | 387.9366 | 7.3389 | 385.4903 | 1.0121 | 0.019146 | 1.0122 | 0.019148
293.16 | 16.1718 | 0.013901 | 0.0078121 | 380.2095 | 396.3813 | 3.0018 | 0.0078326 | 388.2954 | 8.0859 | 385.6001 | 1.013 | 0.021095 | 1.0131 | 0.021097
293.18 | 17.1154 | 0.016155 | 0.0084572 | 380.2001 | 397.3155 | 2.0112 | 0.0052478 | 388.7578 | 8.5577 | 385.9052 | 1.0142 | 0.022325 | 1.0143 | 0.022328
293.2 | 18.2162 | 0.017095 | 0.0090305 | 381.0978 | 399.314 | 1.1135 | 0.0029054 | 390.2059 | 9.1081 | 387.1699 | 1.018 | 0.023761 | 1.0181 | 0.023765
293.22 | 18.819 | 0.017846 | 0.0094606 | 381.5837 | 400.4027 | 0.6276 | 0.0016376 | 390.9932 | 9.4095 | 387.8567 | 1.02 | 0.024548 | 1.0202 | 0.024551
293.24 | 19.2384 | 0.018597 | 0.0096756 | 381.4828 | 400.7212 | 0.7285 | 0.0019009 | 391.102 | 9.6192 | 387.8956 | 1.0203 | 0.025095 | 1.0205 | 0.025098
293.26 | 19.3695 | 0.018973 | 0.0098189 | 381.7866 | 401.1561 | 0.4247 | 0.0011082 | 391.4713 | 9.6847 | 388.2431 | 1.0213 | 0.025266 | 1.0214 | 0.025269
293.28 | 19.186 | 0.019349 | 0.0096756 | 381.9432 | 401.1292 | 0.2681 | 0.00069955 | 391.5362 | 9.593 | 388.3385 | 1.0214 | 0.025026 | 1.0216 | 0.02503
293.3 | 18.1638 | 0.019349 | 0.0091022 | 382.4117 | 400.5755 | -0.2004 | -0.0005229 | 391.4936 | 9.0819 | 388.4663 | 1.0213 | 0.023693 | 1.0215 | 0.023696
293.32 | 17.2726 | 0.019349 | 0.0085288 | 383.7374 | 401.01 | -0.5261 | -0.0013727 | 392.3737 | 8.6363 | 389.4949 | 1.0236 | 0.022531 | 1.0238 | 0.022534
293.34 | 16.1718 | 0.019349 | 0.0080271 | 382.9217 | 399.0935 | -0.7104 | -0.0018536 | 391.0076 | 8.0859 | 388.3123 | 1.0201 | 0.021095 | 1.0202 | 0.021097
293.36 | 14.6254 | 0.019161 | 0.0071671 | 383.4413 | 398.0667 | -1.23 | -0.0032094 | 390.754 | 7.3127 | 388.3164 | 1.0194 | 0.019077 | 1.0195 | 0.01908
293.38 | 13.0528 | 0.018973 | 0.0063787 | 384.4648 | 397.5176 | -1.2535 | -0.0032707 | 390.9912 | 6.5264 | 388.8157 | 1.02 | 0.017026 | 1.0202 | 0.017028
293.4 | 11.1656 | 0.01841 | 0.0053753 | 385.1768 | 396.3424 | -1.9655 | -0.0051286 | 390.7596 | 5.5828 | 388.8987 | 1.0194 | 0.014564 | 1.0196 | 0.014566
293.42 | 9.1212 | 0.017658 | 0.0044436 | 385.3018 | 394.423 | -2.0905 | -0.0054547 | 389.8624 | 4.5606 | 388.3422 | 1.0171 | 0.011898 | 1.0172 | 0.011899
293.44 | 6.9195 | 0.017095 | 0.0032252 | 385.6197 | 392.5392 | -2.4084 | -0.0062842 | 389.0795 | 3.4598 | 387.9262 | 1.015 | 0.0090259 | 1.0152 | 0.0090271
293.46 | 4.7965 | 0.016531 | 0.0022218 | 386.0285 | 390.825 | -2.8172 | -0.0073509 | 388.4267 | 2.3982 | 387.6273 | 1.0133 | 0.0062566 | 1.0135 | 0.0062574
293.48 | 2.4114 | 0.013713 | 0.0010751 | 386.944 | 389.3554 | -3.7327 | -0.0097397 | 388.1497 | 1.2057 | 387.7478 | 1.0126 | 0.0031454 | 1.0127 | 0.0031458
293.5 | -0.10484 | 0.012398 | 7.1671e-05 | 387.3823 | 387.2775 | -4.171 | -0.010883 | 387.3299 | -0.052421 | 387.3474 | 1.0105 | -0.00013676 | 1.0106 | -0.00013678
293.52 | -2.3589 | 0.0095805 | -0.00086005 | 387.9603 | 385.6014 | -4.749 | -0.012392 | 386.7808 | -1.1795 | 387.174 | 1.009 | -0.003077 | 1.0092 | -0.0030774
293.54 | -4.613 | 0.0065748 | -0.0019351 | 387.9525 | 383.3395 | -4.7412 | -0.012371 | 385.646 | -2.3065 | 386.4148 | 1.0061 | -0.0060173 | 1.0062 | -0.0060181
293.56 | -6.8933 | 0.005072 | -0.0030819 | 387.3605 | 380.4672 | -3.1492 | -0.0082172 | 383.9138 | -3.4467 | 385.0627 | 1.0016 | -0.0089917 | 1.0017 | -0.0089929
293.58 | -9.1212 | 0.0039449 | -0.0043003 | 386.3825 | 377.2613 | -2.1712 | -0.0056653 | 381.8219 | -4.5606 | 383.3421 | 0.9961 | -0.011898 | 0.99624 | -0.011899
293.6 | -11.1394 | 0.0024421 | -0.005232 | 385.7549 | 374.6155 | -1.5436 | -0.0040277 | 380.1852 | -5.5697 | 382.0418 | 0.99183 | -0.01453 | 0.99197 | -0.014532
293.62 | -12.8693 | 0.0020664 | -0.0061637 | 385.8572 | 372.9879 | -1.6459 | -0.0042946 | 379.4226 | -6.4346 | 381.5674 | 0.98984 | -0.016787 | 0.98998 | -0.016789
293.64 | -14.5205 | 0.0016907 | -0.0068087 | 385.5242 | 371.0037 | -1.3129 | -0.0034257 | 378.2639 | -7.2603 | 380.684 | 0.98682 | -0.018941 | 0.98695 | -0.018943
293.66 | -16.0407 | 0.001315 | -0.0075254 | 385.5272 | 369.4865 | -1.3159 | -0.0034336 | 377.5068 | -8.0204 | 380.1803 | 0.98484 | -0.020924 | 0.98498 | -0.020927
293.68 | -17.194 | 0.0011271 | -0.0080271 | 385.7 | 368.506 | -1.4887 | -0.0038844 | 377.103 | -8.597 | 379.9687 | 0.98379 | -0.022428 | 0.98393 | -0.022431
293.7 | -18.0589 | 0.00075141 | -0.0083855 | 385.4084 | 367.3495 | -1.1971 | -0.0031236 | 376.3789 | -9.0295 | 379.3888 | 0.9819 | -0.023556 | 0.98204 | -0.023559
293.72 | -18.5307 | 0.0003757 | -0.0087439 | 385.0429 | 366.5122 | -0.8316 | -0.0021699 | 375.7775 | -9.2654 | 378.866 | 0.98033 | -0.024172 | 0.98047 | -0.024175
293.74 | -18.9763 | 0.0003757 | -0.0089589 | 384.7859 | 365.8096 | -0.5746 | -0.0014993 | 375.2977 | -9.4882 | 378.4605 | 0.97908 | -0.024753 | 0.97922 | -0.024756
293.76 | -18.9239 | 0.00018785 | -0.0089589 | 385.024 | 366.1001 | -0.8127 | -0.0021206 | 375.5621 | -9.4619 | 378.716 | 0.97977 | -0.024684 | 0.97991 | -0.024688
293.78 | -18.688 | 0.00018785 | -0.0087439 | 384.8954 | 366.2074 | -0.6841 | -0.001785 | 375.5514 | -9.344 | 378.6661 | 0.97974 | -0.024377 | 0.97988 | -0.02438
293.8 | -18.19 | 0.00018785 | -0.0083855 | 383.7357 | 365.5457 | -0.5244 | -0.0013683 | 374.6407 | -9.095 | 377.6724 | 0.97737 | -0.023727 | 0.9775 | -0.02373
293.82 | -17.2202 | 0.00018785 | -0.0078838 | 383.4711 | 366.2509 | -0.2598 | -0.00067789 | 374.861 | -8.6101 | 377.731 | 0.97794 | -0.022462 | 0.97808 | -0.022465
293.84 | -15.9883 | 0.0003757 | -0.0073104 | 383.1901 | 367.2018 | 0.0212 | 5.5317e-05 | 375.1959 | -7.9942 | 377.8607 | 0.97882 | -0.020855 | 0.97895 | -0.020858
293.86 | -14.6516 | 0.00056356 | -0.0065937 | 382.8582 | 368.2066 | 0.3531 | 0.00092134 | 375.5324 | -7.3258 | 377.9743 | 0.97969 | -0.019112 | 0.97983 | -0.019114
293.88 | -12.9741 | 0.00056356 | -0.0057337 | 382.7365 | 369.7624 | 0.4748 | 0.0012389 | 376.2494 | -6.4871 | 378.4118 | 0.98156 | -0.016924 | 0.9817 | -0.016926
293.9 | -11.1918 | 0.0015028 | -0.0047303 | 382.672 | 371.4802 | 0.5393 | 0.0014072 | 377.0761 | -5.5959 | 378.9414 | 0.98372 | -0.014599 | 0.98386 | -0.014601
293.92 | -9.0426 | 0.0016907 | -0.0036552 | 382.2134 | 373.1708 | 0.9979 | 0.0026038 | 377.6921 | -4.5213 | 379.1992 | 0.98533 | -0.011795 | 0.98546 | -0.011797
293.94 | -6.9982 | 0.0024421 | -0.0025802 | 382.484 | 375.4858 | 0.7273 | 0.0018977 | 378.9849 | -3.4991 | 380.1513 | 0.9887 | -0.0091285 | 0.98884 | -0.0091297
293.96 | -4.6654 | 0.0031935 | -0.0012901 | 382.4565 | 377.7911 | 0.7548 | 0.0019695 | 380.1238 | -2.3327 | 380.9014 | 0.99167 | -0.0060856 | 0.99181 | -0.0060865
293.98 | -2.2541 | 0.0035692 | -0.00014334 | 382.3506 | 380.0965 | 0.8607 | 0.0022458 | 381.2236 | -1.127 | 381.5992 | 0.99454 | -0.0029403 | 0.99468 | -0.0029407
294 | 0.02621 | 0.0039449 | 0.00078838 | 382.0598 | 382.086 | 1.1515 | 0.0030046 | 382.0729 | 0.013105 | 382.0685 | 0.99676 | 3.42e-05 | 0.99689 | 3.42e-05
294.02 | 2.3851 | 0.0052599 | 0.0019351 | 382.1767 | 384.5618 | 1.0346 | 0.0026996 | 383.3693 | 1.1926 | 382.9717 | 1.0001 | 0.0031112 | 1.0003 | 0.0031116
294.04 | 4.7965 | 0.0056356 | 0.0030819 | 381.2379 | 386.0344 | 0.9734 | 0.0025399 | 383.6361 | 2.3982 | 382.8367 | 1.0008 | 0.0062566 | 1.001 | 0.0062574
294.06 | 7.0506 | 0.0065748 | 0.0040136 | 382.1057 | 389.1563 | 1.1056 | 0.0028848 | 385.631 | 3.5253 | 384.4559 | 1.006 | 0.0091968 | 1.0062 | 0.0091981
294.08 | 9.1998 | 0.0078898 | 0.0049453 | 380.5277 | 389.7275 | 1.6836 | 0.004393 | 385.1276 | 4.5999 | 383.5943 | 1.0047 | 0.012 | 1.0049 | 0.012002
294.1 | 11.2705 | 0.008829 | 0.0058053 | 380.2032 | 391.4737 | 2.0081 | 0.0052397 | 385.8384 | 5.6352 | 383.96 | 1.0066 | 0.014701 | 1.0067 | 0.014703
294.12 | 13.0528 | 0.010895 | 0.0065937 | 379.6196 | 392.6724 | 2.5917 | 0.0067625 | 386.146 | 6.5264 | 383.9705 | 1.0074 | 0.017026 | 1.0075 | 0.017028
294.14 | 14.6254 | 0.013525 | 0.0071671 | 380.6913 | 395.3167 | 2.52 | 0.0065754 | 388.004 | 7.3127 | 385.5664 | 1.0122 | 0.019077 | 1.0124 | 0.01908
294.16 | 15.9621 | 0.01484 | 0.0078838 | 380.5823 | 396.5444 | 2.629 | 0.0068598 | 388.5634 | 7.9811 | 385.903 | 1.0137 | 0.020821 | 1.0138 | 0.020824
294.18 | 17.1416 | 0.015967 | 0.0086005 | 381.9098 | 399.0514 | 1.3015 | 0.003396 | 390.4806 | 8.5708 | 387.6237 | 1.0187 | 0.02236 | 1.0188 | 0.022363
294.2 | 18.2162 | 0.018597 | 0.0092455 | 381.5932 | 399.8094 | 0.6181 | 0.0016128 | 390.7013 | 9.1081 | 387.6653 | 1.0193 | 0.023761 | 1.0194 | 0.023765
294.22 | 18.688 | 0.018785 | 0.0095322 | 381.7994 | 400.4874 | 0.4119 | 0.0010748 | 391.1434 | 9.344 | 388.0287 | 1.0204 | 0.024377 | 1.0206 | 0.02438
294.24 | 19.1598 | 0.019349 | 0.0098189 | 381.5673 | 400.7271 | 0.644 | 0.0016804 | 391.1472 | 9.5799 | 387.9539 | 1.0204 | 0.024992 | 1.0206 | 0.024996
294.26 | 19.1598 | 0.019537 | 0.0098906 | 381.9868 | 401.1466 | 0.2245 | 0.00058579 | 391.5667 | 9.5799 | 388.3734 | 1.0215 | 0.024992 | 1.0217 | 0.024996
294.28 | 19.1074 | 0.019724 | 0.0098189 | 383.2643 | 402.3717 | -0.053 | -0.00013829 | 392.818 | 9.5537 | 389.6334 | 1.0248 | 0.024924 | 1.0249 | 0.024927
294.3 | 18.2162 | 0.019724 | 0.0092455 | 382.2689 | 400.4851 | -0.0576 | -0.00015029 | 391.377 | 9.1081 | 388.341 | 1.021 | 0.023761 | 1.0212 | 0.023765
294.32 | 17.1154 | 0.019724 | 0.0086005 | 383.9904 | 401.1058 | -0.7791 | -0.0020329 | 392.5481 | 8.5577 | 389.6955 | 1.0241 | 0.022325 | 1.0242 | 0.022328
294.34 | 16.0407 | 0.019724 | 0.0080271 | 384.1611 | 400.2018 | -0.9498 | -0.00248 | 392.1815 | 8.0204 | 389.508 | 1.0231 | 0.020924 | 1.0233 | 0.020927
294.36 | 14.5468 | 0.019537 | 0.0073104 | 384.4741 | 399.0209 | -1.2628 | -0.003295 | 391.7475 | 7.2734 | 389.323 | 1.022 | 0.018975 | 1.0221 | 0.018977
294.38 | 13.0266 | 0.019161 | 0.0064504 | 384.7251 | 397.7517 | -1.5138 | -0.0039499 | 391.2384 | 6.5133 | 389.0673 | 1.0207 | 0.016992 | 1.0208 | 0.016994
294.4 | 11.1918 | 0.018785 | 0.0055187 | 384.793 | 395.9848 | -1.5817 | -0.0041271 | 390.3889 | 5.5959 | 388.5236 | 1.0185 | 0.014599 | 1.0186 | 0.014601
294.42 | 9.1474 | 0.01841 | 0.0045153 | 385.0471 | 394.1945 | -1.8358 | -0.0047901 | 389.6208 | 4.5737 | 388.0962 | 1.0164 | 0.011932 | 1.0166 | 0.011934
294.44 | 6.9457 | 0.016719 | 0.0034402 | 385.6812 | 392.6269 | -2.4699 | -0.0064447 | 389.1541 | 3.4729 | 387.9964 | 1.0152 | 0.0090601 | 1.0154 | 0.0090613
294.46 | 4.5868 | 0.015967 | 0.0022935 | 386.1234 | 390.7102 | -2.9121 | -0.0075985 | 388.4168 | 2.2934 | 387.6523 | 1.0133 | 0.0059831 | 1.0134 | 0.0059839
294.48 | 2.3065 | 0.013901 | 0.0010751 | 386.5731 | 388.8796 | -3.3618 | -0.0087719 | 387.7264 | 1.1533 | 387.3419 | 1.0115 | 0.0030086 | 1.0116 | 0.003009
294.5 | -0.20968 | 0.011459 | 0.00014334 | 387.4313 | 387.2216 | -4.22 | -0.011011 | 387.3265 | -0.10484 | 387.3614 | 1.0105 | -0.00027351 | 1.0106 | -0.00027355
294.52 | -2.4114 | 0.0099562 | -0.00078838 | 387.7944 | 385.383 | -4.5831 | -0.011959 | 386.5887 | -1.2057 | 386.9906 | 1.0085 | -0.0031454 | 1.0087 | -0.0031458
294.54 | -4.6654 | 0.0084533 | -0.0018634 | 387.6573 | 382.9919 | -4.446 | -0.011601 | 385.3246 | -2.3327 | 386.1022 | 1.0052 | -0.0060856 | 1.0054 | -0.0060865
294.56 | -6.8409 | 0.0045084 | -0.0030819 | 386.2636 | 379.4227 | -3.0523 | -0.0079643 | 382.8431 | -3.4205 | 383.9833 | 0.99877 | -0.0089233 | 0.9989 | -0.0089245
294.58 | -9.226 | 0.003757 | -0.0043003 | 386.5297 | 377.3037 | -2.3184 | -0.0060494 | 381.9167 | -4.613 | 383.4544 | 0.99635 | -0.012035 | 0.99649 | -0.012036
294.6 | -10.9821 | 0.0030056 | -0.0050886 | 386.1691 | 375.187 | -1.9578 | -0.0051085 | 380.678 | -5.4911 | 382.5084 | 0.99312 | -0.014325 | 0.99325 | -0.014327
294.62 | -13.0003 | 0.0024421 | -0.006092 | 386.1201 | 373.1198 | -1.9088 | -0.0049806 | 379.6199 | -6.5002 | 381.7867 | 0.99036 | -0.016958 | 0.99049 | -0.01696
294.64 | -14.6516 | 0.0020664 | -0.0068087 | 386.0649 | 371.4133 | -1.8536 | -0.0048366 | 378.7391 | -7.3258 | 381.181 | 0.98806 | -0.019112 | 0.98819 | -0.019114
294.66 | -15.7262 | 0.0018785 | -0.0073104 | 385.6797 | 369.9535 | -1.4684 | -0.0038315 | 377.8166 | -7.8631 | 380.4376 | 0.98565 | -0.020513 | 0.98579 | -0.020516
294.68 | -17.0892 | 0.001315 | -0.0079555 | 385.6403 | 368.5511 | -1.429 | -0.0037287 | 377.0957 | -8.5446 | 379.9439 | 0.98377 | -0.022291 | 0.98391 | -0.022294
294.7 | -17.9017 | 0.0011271 | -0.0083138 | 385.7435 | 367.8418 | -1.5322 | -0.003998 | 376.7927 | -8.9508 | 379.7763 | 0.98298 | -0.023351 | 0.98312 | -0.023354
294.72 | -18.5307 | 0.00075141 | -0.0086722 | 385.472 | 366.9413 | -1.2607 | -0.0032895 | 376.2066 | -9.2654 | 379.2951 | 0.98145 | -0.024172 | 0.98159 | -0.024175
294.74 | -18.9763 | 0.00056356 | -0.0088155 | 385.6423 | 366.666 | -1.431 | -0.0037339 | 376.1541 | -9.4882 | 379.3169 | 0.98132 | -0.024753 | 0.98145 | -0.024756
294.76 | -18.9239 | 0.00056356 | -0.0088155 | 385.0656 | 366.1417 | -0.8543 | -0.0022291 | 375.6037 | -9.4619 | 378.7576 | 0.97988 | -0.024684 | 0.98001 | -0.024688
294.78 | -18.6094 | 0.00056356 | -0.0086722 | 384.996 | 366.3866 | -0.7847 | -0.00205 | 375.6913 | -9.3047 | 378.7929 | 0.98011 | -0.024274 | 0.98024 | -0.024277
294.8 | -18.1376 | 0.0003757 | -0.0083138 | 384.8623 | 366.7247 | -0.651 | -0.0016986 | 375.7935 | -9.0688 | 378.8164 | 0.98037 | -0.023659 | 0.98051 | -0.023662
294.82 | -17.0892 | 0.0003757 | -0.0077405 | 384.8146 | 367.7254 | -0.6033 | -0.0015742 | 376.27 | -8.5446 | 379.1182 | 0.98162 | -0.022291 | 0.98175 | -0.022294
294.84 | -15.9359 | 0.00056356 | -0.0071671 | 384.7006 | 368.7647 | -0.4893 | -0.0012767 | 376.7326 | -7.968 | 379.3886 | 0.98282 | -0.020787 | 0.98296 | -0.02079
294.86 | -14.4943 | 0.00075141 | -0.0065221 | 384.3303 | 369.836 | -0.119 | -0.0003105 | 377.0831 | -7.2472 | 379.4989 | 0.98374 | -0.018906 | 0.98387 | -0.018909
294.88 | -12.9479 | 0.0011271 | -0.005662 | 384.0438 | 371.0959 | 0.1675 | 0.00043706 | 377.5698 | -6.474 | 379.7278 | 0.98501 | -0.016889 | 0.98514 | -0.016892
294.9 | -11.1132 | 0.001315 | -0.0047303 | 384.0713 | 372.9581 | 0.14 | 0.0003653 | 378.5147 | -5.5566 | 380.3669 | 0.98747 | -0.014496 | 0.98761 | -0.014498
294.92 | -9.0164 | 0.0020664 | -0.0035835 | 382.6586 | 373.6422 | 0.5527 | 0.0014422 | 378.1504 | -4.5082 | 379.6531 | 0.98652 | -0.011761 | 0.98666 | -0.011763
294.94 | -6.8671 | 0.0024421 | -0.0024368 | 382.6794 | 375.8123 | 0.5319 | 0.0013879 | 379.2458 | -3.4336 | 380.3904 | 0.98938 | -0.0089575 | 0.98952 | -0.0089587
294.96 | -4.5868 | 0.0030056 | -0.0012901 | 382.5031 | 377.9163 | 0.7082 | 0.0018479 | 380.2097 | -2.2934 | 380.9742 | 0.9919 | -0.0059831 | 0.99203 | -0.0059839
294.98 | -2.1492 | 0.003757 | -0.00014334 | 382.344 | 380.1948 | 0.8673 | 0.002263 | 381.2694 | -1.0746 | 381.6276 | 0.99466 | -0.0028035 | 0.9948 | -0.0028039
295 | 0.02621 | 0.0041327 | 0.00086005 | 382.3781 | 382.4043 | 0.8332 | 0.0021741 | 382.3912 | 0.013105 | 382.3868 | 0.99759 | 3.4189e-05 | 0.99772 | 3.4194e-05
295.02 | 2.5686 | 0.0045084 | 0.0020068 | 382.015 | 384.5836 | 1.1963 | 0.0031215 | 383.2993 | 1.2843 | 382.8712 | 0.99996 | 0.0033505 | 1.0001 | 0.003351
295.04 | 4.7965 | 0.0058234 | 0.0030102 | 382.464 | 387.2605 | 0.7473 | 0.0019499 | 384.8622 | 2.3982 | 384.0628 | 1.004 | 0.0062566 | 1.0042 | 0.0062574
295.06 | 7.1816 | 0.006387 | 0.0040852 | 382.1677 | 389.3493 | 1.0436 | 0.0027231 | 385.7585 | 3.5908 | 384.5616 | 1.0064 | 0.0093678 | 1.0065 | 0.0093691
295.08 | 9.3309 | 0.0075141 | 0.005017 | 381.9341 | 391.265 | 1.2772 | 0.0033326 | 386.5995 | 4.6654 | 385.0444 | 1.0086 | 0.012171 | 1.0087 | 0.012173
295.1 | 11.2967 | 0.0092048 | 0.005877 | 381.4929 | 392.7896 | 1.7184 | 0.0044838 | 387.1412 | 5.6483 | 385.2585 | 1.01 | 0.014735 | 1.0101 | 0.014737
295.12 | 13.0528 | 0.010144 | 0.0065937 | 381.0854 | 394.1382 | 2.1259 | 0.0055471 | 387.6118 | 6.5264 | 385.4363 | 1.0112 | 0.017026 | 1.0113 | 0.017028
295.14 | 14.6778 | 0.012398 | 0.0071671 | 380.8547 | 395.5325 | 2.3566 | 0.006149 | 388.1936 | 7.3389 | 385.7473 | 1.0127 | 0.019146 | 1.0129 | 0.019148
295.16 | 16.067 | 0.015028 | 0.0078121 | 380.4985 | 396.5655 | 2.7128 | 0.0070785 | 388.532 | 8.0335 | 385.8542 | 1.0136 | 0.020958 | 1.0137 | 0.020961
295.18 | 17.194 | 0.016155 | 0.0085288 | 381.5601 | 398.7541 | 1.6512 | 0.0043085 | 390.1571 | 8.597 | 387.2914 | 1.0178 | 0.022428 | 1.018 | 0.022431
295.2 | 18.0852 | 0.017095 | 0.0091739 | 381.7565 | 399.8417 | 0.4548 | 0.0011867 | 390.7991 | 9.0426 | 387.7849 | 1.0195 | 0.02359 | 1.0197 | 0.023594
295.22 | 18.7142 | 0.018222 | 0.0095322 | 381.5978 | 400.312 | 0.6135 | 0.0016008 | 390.9549 | 9.3571 | 387.8359 | 1.0199 | 0.024411 | 1.0201 | 0.024414
295.24 | 19.2646 | 0.018597 | 0.0096756 | 381.9047 | 401.1693 | 0.3066 | 0.00080001 | 391.537 | 9.6323 | 388.3262 | 1.0214 | 0.025129 | 1.0216 | 0.025132
295.26 | 19.2384 | 0.019161 | 0.0098189 | 382.1808 | 401.4192 | 0.0305 | 7.9583e-05 | 391.8 | 9.6192 | 388.5936 | 1.0221 | 0.025095 | 1.0223 | 0.025098
295.28 | 19.0549 | 0.019537 | 0.0097472 | 382.1337 | 401.1886 | 0.0776 | 0.00020248 | 391.6612 | 9.5275 | 388.4853 | 1.0218 | 0.024855 | 1.0219 | 0.024859
295.3 | 18.2424 | 0.019537 | 0.0091739 | 382.6547 | 400.8971 | -0.4434 | -0.001157 | 391.7759 | 9.1212 | 388.7355 | 1.0221 | 0.023796 | 1.0222 | 0.023799
295.32 | 17.194 | 0.019724 | 0.0086005 | 382.8538 | 400.0478 | -0.6425 | -0.0016765 | 391.4508 | 8.597 | 388.5851 | 1.0212 | 0.022428 | 1.0214 | 0.022431
295.34 | 15.9359 | 0.019537 | 0.0080271 | 384.1929 | 400.1288 | -0.9816 | -0.0025613 | 392.1609 | 7.968 | 389.5049 | 1.0231 | 0.020787 | 1.0232 | 0.02079
295.36 | 14.5992 | 0.019537 | 0.0073104 | 384.5076 | 399.1068 | -1.2963 | -0.0033824 | 391.8072 | 7.2996 | 389.374 | 1.0222 | 0.019043 | 1.0223 | 0.019046
295.38 | 12.9217 | 0.019161 | 0.0063787 | 384.8707 | 397.7924 | -1.6594 | -0.0043299 | 391.3316 | 6.4609 | 389.1779 | 1.0209 | 0.016855 | 1.0211 | 0.016857
295.4 | 11.1918 | 0.018785 | 0.0055187 | 384.9644 | 396.1562 | -1.7531 | -0.0045743 | 390.5603 | 5.5959 | 388.695 | 1.0189 | 0.014599 | 1.019 | 0.014601
295.42 | 9.1212 | 0.01841 | 0.0045153 | 385.2705 | 394.3917 | -2.0592 | -0.005373 | 389.8311 | 4.5606 | 388.3109 | 1.017 | 0.011898 | 1.0171 | 0.011899
295.44 | 6.9195 | 0.018034 | 0.0033685 | 385.6465 | 392.566 | -2.4352 | -0.0063541 | 389.1063 | 3.4598 | 387.953 | 1.0151 | 0.0090259 | 1.0152 | 0.0090271
295.46 | 4.6654 | 0.015967 | 0.0022935 | 386.0207 | 390.6861 | -2.8094 | -0.0073305 | 388.3534 | 2.3327 | 387.5758 | 1.0131 | 0.0060856 | 1.0133 | 0.0060865
295.48 | 2.3065 | 0.015028 | 0.0010751 | 386.691 | 388.9975 | -3.4797 | -0.0090795 | 387.8443 | 1.1533 | 387.4598 | 1.0118 | 0.0030086 | 1.012 | 0.003009
295.5 | 0 | 0.012774 | 0.00014334 | 387.1895 | 387.1895 | -3.9782 | -0.01038 | 387.1895 | 0 | 387.1895 | 1.0101 | 0 | 1.0102 | 0
295.52 | -2.3851 | 0.011459 | -0.00086005 | 387.8494 | 385.4643 | -4.6381 | -0.012102 | 386.6568 | -1.1926 | 387.0544 | 1.0087 | -0.0031112 | 1.0089 | -0.0031116
295.54 | -4.7965 | 0.0082655 | -0.0018634 | 388.1948 | 383.3983 | -4.9835 | -0.013003 | 385.7966 | -2.3982 | 386.596 | 1.0065 | -0.0062566 | 1.0066 | -0.0062574
295.56 | -6.8671 | 0.0052599 | -0.0029385 | 387.2911 | 380.424 | -4.0798 | -0.010645 | 383.8575 | -3.4336 | 385.0021 | 1.0014 | -0.0089575 | 1.0015 | -0.0089587
295.58 | -9.226 | 0.0033813 | -0.0042286 | 386.127 | 376.901 | -2.9157 | -0.0076079 | 381.514 | -4.613 | 383.0517 | 0.9953 | -0.012035 | 0.99543 | -0.012036
295.6 | -11.2705 | 0.0030056 | -0.005232 | 386.3102 | 375.0397 | -2.0989 | -0.0054766 | 380.675 | -5.6352 | 382.5534 | 0.99311 | -0.014701 | 0.99325 | -0.014703
295.62 | -13.1052 | 0.0026299 | -0.006092 | 384.8394 | 371.7342 | -1.6281 | -0.0042482 | 378.2868 | -6.5526 | 380.471 | 0.98688 | -0.017094 | 0.98701 | -0.017097
295.64 | -14.6254 | 0.0020664 | -0.0068087 | 386.0135 | 371.3881 | -1.8022 | -0.0047025 | 378.7008 | -7.3127 | 381.1384 | 0.98796 | -0.019077 | 0.98809 | -0.01908
295.66 | -16.0932 | 0.0015028 | -0.0074538 | 385.8701 | 369.7769 | -1.6588 | -0.0043283 | 377.8235 | -8.0466 | 380.5057 | 0.98567 | -0.020992 | 0.98581 | -0.020995
295.68 | -17.194 | 0.0011271 | -0.0079555 | 385.9146 | 368.7206 | -1.7033 | -0.0044444 | 377.3176 | -8.597 | 380.1833 | 0.98435 | -0.022428 | 0.98449 | -0.022431
295.7 | -18.0327 | 0.00093926 | -0.0083855 | 385.6671 | 367.6344 | -1.4558 | -0.0037986 | 376.6507 | -9.0164 | 379.6562 | 0.98261 | -0.023522 | 0.98275 | -0.023525
295.72 | -18.4521 | 0.00075141 | -0.0086722 | 385.5567 | 367.1046 | -1.3454 | -0.0035105 | 376.3307 | -9.226 | 379.406 | 0.98178 | -0.024069 | 0.98191 | -0.024072
295.74 | -18.8977 | 0.00056356 | -0.0088872 | 385.2726 | 366.3749 | -1.0613 | -0.0027692 | 375.8238 | -9.4488 | 378.9734 | 0.98045 | -0.02465 | 0.98059 | -0.024654
295.76 | -18.9239 | 0.00056356 | -0.0089589 | 385.5427 | 366.6188 | -1.3314 | -0.003474 | 376.0808 | -9.4619 | 379.2347 | 0.98112 | -0.024684 | 0.98126 | -0.024688
295.78 | -18.7404 | 0.0003757 | -0.0087439 | 385.2455 | 366.5051 | -1.0342 | -0.0026985 | 375.8753 | -9.3702 | 378.9987 | 0.98059 | -0.024445 | 0.98072 | -0.024448
295.8 | -18.0589 | 0.0003757 | -0.0083138 | 385.1586 | 367.0997 | -0.9473 | -0.0024718 | 376.1291 | -9.0295 | 379.139 | 0.98125 | -0.023556 | 0.98138 | -0.023559
295.82 | -17.1678 | 0.0003757 | -0.0078121 | 385.0001 | 367.8323 | -0.7888 | -0.0020582 | 376.4162 | -8.5839 | 379.2775 | 0.982 | -0.022394 | 0.98213 | -0.022397
295.84 | -15.9097 | 0.0003757 | -0.0072388 | 384.672 | 368.7623 | -0.4607 | -0.0012021 | 376.7172 | -7.9548 | 379.3688 | 0.98278 | -0.020753 | 0.98292 | -0.020756
295.86 | -14.5205 | 0.00056356 | -0.0065221 | 384.3192 | 369.7987 | -0.1079 | -0.00028154 | 377.0589 | -7.2603 | 379.479 | 0.98368 | -0.018941 | 0.98381 | -0.018943
295.88 | -12.9479 | 0.00093926 | -0.0057337 | 382.9832 | 370.0353 | 0.2281 | 0.00059518 | 376.5092 | -6.474 | 378.6672 | 0.98224 | -0.016889 | 0.98238 | -0.016892
295.9 | -11.0346 | 0.001315 | -0.0047303 | 382.9832 | 371.9486 | 0.2281 | 0.00059518 | 377.4659 | -5.5173 | 379.305 | 0.98474 | -0.014394 | 0.98487 | -0.014396
295.92 | -9.0164 | 0.0018785 | -0.0036552 | 382.6909 | 373.6745 | 0.5204 | 0.0013579 | 378.1827 | -4.5082 | 379.6854 | 0.98661 | -0.011761 | 0.98674 | -0.011763
295.94 | -6.8147 | 0.0026299 | -0.0025085 | 382.9525 | 376.1378 | 0.2588 | 0.00067528 | 379.5452 | -3.4073 | 380.6809 | 0.99016 | -0.0088891 | 0.9903 | -0.0088903
295.96 | -4.6392 | 0.0030056 | -0.0013617 | 382.6983 | 378.0591 | 0.513 | 0.0013386 | 380.3787 | -2.3196 | 381.1519 | 0.99234 | -0.0060514 | 0.99247 | -0.0060523
295.98 | -2.2017 | 0.0033813 | -0.00021501 | 382.5508 | 380.3491 | 0.6605 | 0.0017234 | 381.45 | -1.1008 | 381.8169 | 0.99513 | -0.0028719 | 0.99527 | -0.0028723
296 | 0.15726 | 0.0041327 | 0.00086005 | 382.5416 | 382.6989 | 0.6697 | 0.0017474 | 382.6202 | 0.078631 | 382.594 | 0.99818 | 0.000205 | 0.99832 | 0.000205
296.02 | 2.4638 | 0.005072 | 0.0020068 | 382.7493 | 385.2131 | 0.462 | 0.0012055 | 383.9812 | 1.2319 | 383.5706 | 1.0017 | 0.0032138 | 1.0019 | 0.0032142
296.04 | 4.9538 | 0.0058234 | 0.0030819 | 382.4504 | 387.4042 | 0.7609 | 0.0019854 | 384.9273 | 2.4769 | 384.1017 | 1.0042 | 0.0064617 | 1.0043 | 0.0064626
296.06 | 7.103 | 0.0067627 | 0.0040136 | 382.2465 | 389.3495 | 0.9648 | 0.0025174 | 385.798 | 3.5515 | 384.6142 | 1.0065 | 0.0092652 | 1.0066 | 0.0092665
296.08 | 9.3047 | 0.0075141 | 0.005017 | 381.7592 | 391.0639 | 1.4521 | 0.0037889 | 386.4115 | 4.6523 | 384.8608 | 1.0081 | 0.012137 | 1.0082 | 0.012139
296.1 | 11.2967 | 0.0080776 | 0.0058053 | 380.6715 | 391.9682 | 1.5398 | 0.0040178 | 386.3198 | 5.6483 | 384.4371 | 1.0078 | 0.014735 | 1.008 | 0.014737
296.12 | 13.1314 | 0.0099562 | 0.0065937 | 380.2339 | 393.3653 | 1.9774 | 0.0051596 | 386.7996 | 6.5657 | 384.611 | 1.0091 | 0.017129 | 1.0092 | 0.017131
296.14 | 14.7826 | 0.012023 | 0.0071671 | 379.7311 | 394.5137 | 2.4802 | 0.0064716 | 387.1224 | 7.3913 | 384.6586 | 1.0099 | 0.019283 | 1.0101 | 0.019285
296.16 | 16.067 | 0.014652 | 0.0078121 | 380.5408 | 396.6078 | 2.6705 | 0.0069681 | 388.5743 | 8.0335 | 385.8965 | 1.0137 | 0.020958 | 1.0139 | 0.020961
296.18 | 17.194 | 0.016719 | 0.0084572 | 380.6782 | 397.8722 | 1.5331 | 0.0040003 | 389.2752 | 8.597 | 386.4095 | 1.0155 | 0.022428 | 1.0157 | 0.022431
296.2 | 18.2948 | 0.017658 | 0.0091739 | 381.6716 | 399.9664 | 0.5397 | 0.0014082 | 390.819 | 9.1474 | 387.7699 | 1.0196 | 0.023864 | 1.0197 | 0.023867
296.22 | 18.7928 | 0.018034 | 0.0095322 | 382.0719 | 400.8647 | 0.1394 | 0.00036374 | 391.4683 | 9.3964 | 388.3362 | 1.0213 | 0.024513 | 1.0214 | 0.024517
296.24 | 19.2646 | 0.018973 | 0.0097472 | 382.14 | 401.4046 | 0.0713 | 0.00018604 | 391.7723 | 9.6323 | 388.5615 | 1.0221 | 0.025129 | 1.0222 | 0.025132
296.26 | 19.3957 | 0.019161 | 0.0098189 | 382.103 | 401.4987 | 0.1083 | 0.00028259 | 391.8008 | 9.6978 | 388.5682 | 1.0221 | 0.0253 | 1.0223 | 0.025303
296.28 | 19.1074 | 0.019537 | 0.0097472 | 382.223 | 401.3304 | -0.0117 | -3.0529e-05 | 391.7767 | 9.5537 | 388.5921 | 1.0221 | 0.024924 | 1.0222 | 0.024927
296.3 | 18.1376 | 0.019724 | 0.0091739 | 382.8212 | 400.9588 | -0.6099 | -0.0015914 | 391.89 | 9.0688 | 388.8671 | 1.0224 | 0.023659 | 1.0225 | 0.023662
296.32 | 17.1154 | 0.019912 | 0.0086005 | 383.1145 | 400.2299 | -0.9032 | -0.0023567 | 391.6722 | 8.5577 | 388.8196 | 1.0218 | 0.022325 | 1.0219 | 0.022328
296.34 | 16.1456 | 0.019724 | 0.0080988 | 383.0034 | 399.149 | -0.7921 | -0.0020668 | 391.0762 | 8.0728 | 388.3853 | 1.0202 | 0.02106 | 1.0204 | 0.021063
296.36 | 14.704 | 0.019537 | 0.0073821 | 383.3687 | 398.0727 | -1.1574 | -0.00302 | 390.7207 | 7.352 | 388.27 | 1.0193 | 0.01918 | 1.0195 | 0.019183
296.38 | 12.9741 | 0.019349 | 0.0064504 | 385.0005 | 397.9746 | -1.7892 | -0.0046685 | 391.4876 | 6.4871 | 389.3252 | 1.0213 | 0.016924 | 1.0215 | 0.016926
296.4 | 11.1918 | 0.018973 | 0.0055187 | 385.2828 | 396.4746 | -2.0715 | -0.0054051 | 390.8787 | 5.5959 | 389.0134 | 1.0197 | 0.014599 | 1.0199 | 0.014601
296.42 | 9.0164 | 0.018222 | 0.0044436 | 385.7922 | 394.8086 | -2.5809 | -0.0067343 | 390.3004 | 4.5082 | 388.7977 | 1.0182 | 0.011761 | 1.0184 | 0.011763
296.44 | 6.8671 | 0.017658 | 0.0033685 | 385.8253 | 392.6924 | -2.614 | -0.0068207 | 389.2589 | 3.4336 | 388.1143 | 1.0155 | 0.0089575 | 1.0156 | 0.0089587
296.46 | 4.7703 | 0.016907 | 0.0023651 | 386.115 | 390.8853 | -2.9037 | -0.0075766 | 388.5001 | 2.3851 | 387.7051 | 1.0135 | 0.0062224 | 1.0137 | 0.0062232
296.48 | 2.3851 | 0.014277 | 0.0012184 | 386.8484 | 389.2335 | -3.6371 | -0.0094902 | 388.041 | 1.1926 | 387.6434 | 1.0123 | 0.0031112 | 1.0125 | 0.0031116
296.5 | -0.13105 | 0.01315 | 0.00021501 | 387.3015 | 387.1704 | -4.0902 | -0.010673 | 387.236 | -0.065526 | 387.2578 | 1.0102 | -0.000171 | 1.0104 | -0.000171
296.52 | -2.4638 | 0.010332 | -0.00078838 | 387.8096 | 385.3458 | -4.5983 | -0.011998 | 386.5777 | -1.2319 | 386.9883 | 1.0085 | -0.0032138 | 1.0086 | -0.0032142
296.54 | -4.7441 | 0.0086412 | -0.0018634 | 388.2274 | 383.4833 | -5.0161 | -0.013088 | 385.8554 | -2.372 | 386.646 | 1.0066 | -0.0061882 | 1.0068 | -0.006189
296.56 | -7.0244 | 0.0056356 | -0.0030102 | 387.4399 | 380.4155 | -4.2286 | -0.011034 | 383.9277 | -3.5122 | 385.0984 | 1.0016 | -0.0091626 | 1.0017 | -0.0091639
296.58 | -9.3571 | 0.0033813 | -0.0042286 | 386.8283 | 377.4712 | -2.617 | -0.0068285 | 382.1498 | -4.6785 | 383.7093 | 0.99696 | -0.012205 | 0.99709 | -0.012207
296.6 | -11.3229 | 0.0026299 | -0.0053753 | 386.1995 | 374.8766 | -1.9882 | -0.0051878 | 380.5381 | -5.6614 | 382.4252 | 0.99275 | -0.01477 | 0.99289 | -0.014772
296.62 | -13.0003 | 0.0022542 | -0.006092 | 385.9253 | 372.925 | -1.714 | -0.0044723 | 379.4251 | -6.5002 | 381.5919 | 0.98985 | -0.016958 | 0.98998 | -0.01696
296.64 | -14.7564 | 0.0020664 | -0.0068804 | 385.7245 | 370.9681 | -1.5132 | -0.0039484 | 378.3463 | -7.3782 | 380.8057 | 0.98703 | -0.019248 | 0.98717 | -0.019251
296.66 | -16.067 | 0.0015028 | -0.0074538 | 385.7322 | 369.6652 | -1.5209 | -0.0039685 | 377.6987 | -8.0335 | 380.3765 | 0.98535 | -0.020958 | 0.98548 | -0.020961
296.68 | -17.2464 | 0.0011271 | -0.0080271 | 385.6057 | 368.3593 | -1.3944 | -0.0036384 | 376.9825 | -8.6232 | 379.8569 | 0.98348 | -0.022496 | 0.98361 | -0.022499
296.7 | -18.0327 | 0.00075141 | -0.0083855 | 385.3374 | 367.3047 | -1.1261 | -0.0029383 | 376.321 | -9.0164 | 379.3265 | 0.98175 | -0.023522 | 0.98189 | -0.023525
296.72 | -18.688 | 0.0003757 | -0.0087439 | 385.3729 | 366.6849 | -1.1616 | -0.0030309 | 376.0289 | -9.344 | 379.1436 | 0.98099 | -0.024377 | 0.98112 | -0.02438
296.74 | -18.7928 | 0.0003757 | -0.0089589 | 385.1992 | 366.4064 | -0.9879 | -0.0025777 | 375.8028 | -9.3964 | 378.9349 | 0.9804 | -0.024513 | 0.98053 | -0.024517
296.76 | -18.9501 | 0.0003757 | -0.0089589 | 385.2788 | 366.3287 | -1.0675 | -0.0027854 | 375.8038 | -9.475 | 378.9621 | 0.9804 | -0.024719 | 0.98054 | -0.024722
296.78 | -18.7404 | 0.00018785 | -0.0087439 | 385.0283 | 366.2879 | -0.817 | -0.0021318 | 375.6581 | -9.3702 | 378.7815 | 0.98002 | -0.024445 | 0.98016 | -0.024448
296.8 | -18.1638 | 0.00018785 | -0.0083855 | 384.9963 | 366.8325 | -0.785 | -0.0020483 | 375.9144 | -9.0819 | 378.9417 | 0.98069 | -0.023693 | 0.98082 | -0.023696
296.82 | -17.194 | 0.00018785 | -0.0078838 | 384.55 | 367.356 | -0.3387 | -0.00088377 | 375.953 | -8.597 | 378.8187 | 0.98079 | -0.022428 | 0.98093 | -0.022431
296.84 | -15.9621 | 0.0003757 | -0.0072388 | 383.2646 | 367.3025 | -0.0533 | -0.00013908 | 375.2835 | -7.9811 | 377.9439 | 0.97904 | -0.020821 | 0.97918 | -0.020824
296.86 | -14.573 | 0.00056356 | -0.0065221 | 384.222 | 369.649 | -0.0107 | -2.7919e-05 | 376.9355 | -7.2865 | 379.3643 | 0.98335 | -0.019009 | 0.98349 | -0.019012
296.88 | -13.0003 | 0.00075141 | -0.0057337 | 383.2195 | 370.2192 | -0.0082 | -2.1396e-05 | 376.7193 | -6.5002 | 378.8861 | 0.98279 | -0.016958 | 0.98292 | -0.01696
296.9 | -11.087 | 0.0011271 | -0.004802 | 382.7705 | 371.6835 | 0.4408 | 0.0011502 | 377.227 | -5.5435 | 379.0748 | 0.98411 | -0.014462 | 0.98425 | -0.014464
296.92 | -9.0688 | 0.0016907 | -0.0036552 | 382.6213 | 373.5525 | 0.59 | 0.0015395 | 378.0869 | -4.5344 | 379.5984 | 0.98636 | -0.011829 | 0.98649 | -0.011831
296.94 | -6.8409 | 0.0024421 | -0.0025085 | 382.2906 | 375.4497 | 0.9207 | 0.0024024 | 378.8701 | -3.4205 | 380.0103 | 0.9884 | -0.0089233 | 0.98854 | -0.0089245
296.96 | -4.6654 | 0.0030056 | -0.0013617 | 382.3365 | 377.6711 | 0.8748 | 0.0022826 | 380.0038 | -2.3327 | 380.7814 | 0.99136 | -0.0060856 | 0.99149 | -0.0060865
296.98 | -2.2279 | 0.0033813 | -0.00021501 | 382.0272 | 379.7993 | 1.1841 | 0.0030897 | 380.9133 | -1.1139 | 381.2846 | 0.99373 | -0.0029061 | 0.99387 | -0.0029065
297 | 0.10484 | 0.003757 | 0.00078838 | 382.3316 | 382.4364 | 0.8797 | 0.0022954 | 382.384 | 0.052421 | 382.3665 | 0.99757 | 0.00013676 | 0.9977 | 0.00013678
297.02 | 2.4114 | 0.0046963 | 0.0018634 | 381.8386 | 384.25 | 1.3727 | 0.0035818 | 383.0443 | 1.2057 | 382.6424 | 0.99929 | 0.0031454 | 0.99943 | 0.0031458
297.04 | 4.8751 | 0.0056356 | 0.0030102 | 382.1418 | 387.0169 | 1.0695 | 0.0027906 | 384.5794 | 2.4376 | 383.7668 | 1.0033 | 0.0063591 | 1.0034 | 0.00636
297.06 | 7.1554 | 0.0067627 | 0.0040136 | 381.9024 | 389.0578 | 1.3089 | 0.0034153 | 385.4801 | 3.5777 | 384.2875 | 1.0056 | 0.0093336 | 1.0058 | 0.0093349
297.08 | 9.2785 | 0.0080776 | 0.0049453 | 381.4713 | 390.7498 | 1.74 | 0.0045402 | 386.1105 | 4.6392 | 384.5641 | 1.0073 | 0.012103 | 1.0074 | 0.012105
297.1 | 11.2967 | 0.0090169 | 0.0057337 | 381.3575 | 392.6542 | 1.8538 | 0.0048371 | 387.0058 | 5.6483 | 385.1231 | 1.0096 | 0.014735 | 1.0098 | 0.014737
297.12 | 13.1314 | 0.0099562 | 0.0065221 | 380.3244 | 393.4558 | 1.8869 | 0.0049235 | 386.8901 | 6.5657 | 384.7015 | 1.0093 | 0.017129 | 1.0095 | 0.017131
297.14 | 14.8351 | 0.01221 | 0.0072388 | 380.8144 | 395.6495 | 2.3969 | 0.0062542 | 388.2319 | 7.4175 | 385.7594 | 1.0128 | 0.019351 | 1.013 | 0.019354
297.16 | 16.0407 | 0.014652 | 0.0078838 | 380.73 | 396.7707 | 2.4813 | 0.0064744 | 388.7504 | 8.0204 | 386.0769 | 1.0142 | 0.020924 | 1.0143 | 0.020927
297.18 | 17.2202 | 0.016719 | 0.0085288 | 380.9239 | 398.1441 | 1.2874 | 0.0033592 | 389.534 | 8.6101 | 386.664 | 1.0162 | 0.022462 | 1.0164 | 0.022465
297.2 | 18.2162 | 0.017658 | 0.0091022 | 381.6126 | 399.8288 | 0.5987 | 0.0015622 | 390.7207 | 9.1081 | 387.6847 | 1.0193 | 0.023761 | 1.0195 | 0.023765
297.22 | 18.819 | 0.017846 | 0.0093889 | 381.7039 | 400.5229 | 0.5074 | 0.001324 | 391.1134 | 9.4095 | 387.9769 | 1.0203 | 0.024548 | 1.0205 | 0.024551
297.24 | 19.2908 | 0.018034 | 0.0096756 | 381.6512 | 400.942 | 0.5601 | 0.0014615 | 391.2966 | 9.6454 | 388.0815 | 1.0208 | 0.025163 | 1.021 | 0.025167
297.26 | 19.4743 | 0.018785 | 0.0098189 | 381.7015 | 401.1758 | 0.5098 | 0.0013302 | 391.4386 | 9.7371 | 388.1929 | 1.0212 | 0.025402 | 1.0213 | 0.025406
297.28 | 19.1074 | 0.018973 | 0.0095322 | 381.9683 | 401.0757 | 0.243 | 0.00063406 | 391.522 | 9.5537 | 388.3374 | 1.0214 | 0.024924 | 1.0215 | 0.024927
297.3 | 18.1638 | 0.019161 | 0.0089589 | 383.0809 | 401.2447 | 0.1304 | 0.00034025 | 392.1628 | 9.0819 | 389.1355 | 1.0231 | 0.023693 | 1.0232 | 0.023696
297.32 | 17.3775 | 0.019161 | 0.0086005 | 383.6725 | 401.05 | -0.4612 | -0.0012034 | 392.3612 | 8.6887 | 389.465 | 1.0236 | 0.022667 | 1.0237 | 0.02267
297.34 | 16.0145 | 0.019161 | 0.0078838 | 383.8848 | 399.8993 | -0.6735 | -0.0017574 | 391.8921 | 8.0073 | 389.223 | 1.0224 | 0.020889 | 1.0225 | 0.020892
297.36 | 14.5992 | 0.019161 | 0.0070954 | 384.2481 | 398.8473 | -1.0368 | -0.0027053 | 391.5477 | 7.2996 | 389.1145 | 1.0215 | 0.019043 | 1.0216 | 0.019046
297.38 | 13.079 | 0.018597 | 0.0063787 | 384.4379 | 397.5169 | -1.2266 | -0.0032006 | 390.9774 | 6.5395 | 388.7976 | 1.02 | 0.01706 | 1.0201 | 0.017063
297.4 | 11.1656 | 0.01841 | 0.0053753 | 384.5124 | 395.678 | -1.3011 | -0.0033949 | 390.0952 | 5.5828 | 388.2343 | 1.0177 | 0.014564 | 1.0178 | 0.014566
297.42 | 9.1736 | 0.01747 | 0.0044436 | 385.1843 | 394.3579 | -1.973 | -0.0051481 | 389.7711 | 4.5868 | 388.2422 | 1.0168 | 0.011966 | 1.017 | 0.011968
297.44 | 6.8671 | 0.017095 | 0.0032252 | 385.7023 | 392.5694 | -2.491 | -0.0064997 | 389.1359 | 3.4336 | 387.9913 | 1.0152 | 0.0089575 | 1.0153 | 0.0089587
297.46 | 4.6917 | 0.015592 | 0.0021501 | 385.9496 | 390.6413 | -2.7383 | -0.007145 | 388.2954 | 2.3458 | 387.5135 | 1.013 | 0.0061198 | 1.0131 | 0.0061207
297.48 | 2.3327 | 0.013525 | 0.0010751 | 386.8159 | 389.1486 | -3.6046 | -0.0094054 | 387.9823 | 1.1664 | 387.5935 | 1.0122 | 0.0030428 | 1.0123 | 0.0030432
297.5 | -0.052421 | 0.011083 | 0 | 387.0603 | 387.0079 | -3.849 | -0.010043 | 387.0341 | -0.02621 | 387.0428 | 1.0097 | -6.8378e-05 | 1.0098 | -6.8387e-05
297.52 | -2.4114 | 0.0097683 | -0.00086005 | 387.866 | 385.4546 | -4.6547 | -0.012145 | 386.6603 | -1.2057 | 387.0622 | 1.0087 | -0.0031454 | 1.0089 | -0.0031458
297.54 | -4.7441 | 0.0080776 | -0.0019351 | 387.6915 | 382.9474 | -4.4802 | -0.01169 | 385.3195 | -2.372 | 386.1101 | 1.0052 | -0.0061882 | 1.0054 | -0.006189
297.56 | -6.972 | 0.0052599 | -0.0031535 | 386.4301 | 379.4581 | -3.2188 | -0.0083988 | 382.9441 | -3.486 | 384.1061 | 0.99903 | -0.0090943 | 0.99917 | -0.0090955
297.58 | -9.095 | 0.0031935 | -0.0043003 | 385.1616 | 376.0666 | -1.9503 | -0.0050889 | 380.6141 | -4.5475 | 382.1299 | 0.99295 | -0.011864 | 0.99309 | -0.011865
297.6 | -11.2442 | 0.0024421 | -0.0053036 | 385.6638 | 374.4196 | -1.4525 | -0.00379 | 380.0417 | -5.6221 | 381.9157 | 0.99146 | -0.014667 | 0.99159 | -0.014669
297.62 | -12.9479 | 0.0020664 | -0.006092 | 386.0368 | 373.0889 | -1.8255 | -0.0047633 | 379.5628 | -6.474 | 381.7208 | 0.99021 | -0.016889 | 0.99034 | -0.016892
297.64 | -14.704 | 0.0018785 | -0.0068804 | 385.9638 | 371.2598 | -1.7525 | -0.0045728 | 378.6118 | -7.352 | 381.0625 | 0.98773 | -0.01918 | 0.98786 | -0.019183
297.66 | -16.1194 | 0.0015028 | -0.0075254 | 385.831 | 369.7116 | -1.6197 | -0.0042263 | 377.7713 | -8.0597 | 380.4579 | 0.98553 | -0.021026 | 0.98567 | -0.021029
297.68 | -17.2988 | 0.0011271 | -0.0080271 | 385.6147 | 368.3159 | -1.4034 | -0.0036619 | 376.9653 | -8.6494 | 379.8484 | 0.98343 | -0.022565 | 0.98357 | -0.022568
297.7 | -17.9803 | 0.00093926 | -0.0083855 | 385.6125 | 367.6322 | -1.4012 | -0.0036561 | 376.6223 | -8.9902 | 379.6191 | 0.98254 | -0.023454 | 0.98267 | -0.023457
297.72 | -18.6094 | 0.00056356 | -0.0086722 | 385.4869 | 366.8775 | -1.2756 | -0.0033284 | 376.1822 | -9.3047 | 379.2838 | 0.98139 | -0.024274 | 0.98152 | -0.024277
297.74 | -18.9763 | 0.0003757 | -0.0089589 | 385.569 | 366.5927 | -1.3577 | -0.0035426 | 376.0808 | -9.4882 | 379.2436 | 0.98112 | -0.024753 | 0.98126 | -0.024756
297.76 | -18.9501 | 0.0003757 | -0.0088872 | 385.221 | 366.2709 | -1.0097 | -0.0026346 | 375.746 | -9.475 | 378.9043 | 0.98025 | -0.024719 | 0.98038 | -0.024722
297.78 | -18.688 | 0.0003757 | -0.0087439 | 385.1667 | 366.4787 | -0.9554 | -0.0024929 | 375.8227 | -9.344 | 378.9374 | 0.98045 | -0.024377 | 0.98059 | -0.02438
297.8 | -18.1376 | 0.00018785 | -0.0083855 | 384.7686 | 366.631 | -0.5573 | -0.0014542 | 375.6998 | -9.0688 | 378.7227 | 0.98013 | -0.023659 | 0.98026 | -0.023662
297.82 | -17.2464 | 0.00018785 | -0.0078838 | 383.449 | 366.2026 | -0.2377 | -0.00062023 | 374.8258 | -8.6232 | 377.7002 | 0.97785 | -0.022496 | 0.97798 | -0.022499
297.84 | -16.0407 | 0.0003757 | -0.0073104 | 384.2304 | 368.1897 | -0.0191 | -4.9837e-05 | 376.21 | -8.0204 | 378.8835 | 0.98146 | -0.020924 | 0.9816 | -0.020927
297.86 | -14.5468 | 0.0003757 | -0.0065937 | 382.9122 | 368.3654 | 0.2991 | 0.00078044 | 375.6388 | -7.2734 | 378.0633 | 0.97997 | -0.018975 | 0.98011 | -0.018977
297.88 | -13.0003 | 0.00075141 | -0.0057337 | 382.7344 | 369.7341 | 0.4769 | 0.0012444 | 376.2342 | -6.5002 | 378.401 | 0.98152 | -0.016958 | 0.98166 | -0.01696
297.9 | -11.1918 | 0.001315 | -0.004802 | 382.4357 | 371.2439 | 0.7756 | 0.0020238 | 376.8398 | -5.5959 | 378.7051 | 0.9831 | -0.014599 | 0.98324 | -0.014601
297.92 | -9.1474 | 0.0016907 | -0.0036552 | 382.4951 | 373.3477 | 0.7162 | 0.0018688 | 377.9214 | -4.5737 | 379.446 | 0.98593 | -0.011932 | 0.98606 | -0.011934
297.94 | -6.8933 | 0.0022542 | -0.0025802 | 382.4799 | 375.5866 | 0.7314 | 0.0019084 | 379.0332 | -3.4467 | 380.1821 | 0.98883 | -0.0089917 | 0.98896 | -0.0089929
297.96 | -4.613 | 0.0026299 | -0.0013617 | 382.2551 | 377.6421 | 0.9562 | 0.002495 | 379.9486 | -2.3065 | 380.7174 | 0.99121 | -0.0060173 | 0.99135 | -0.0060181
297.98 | -2.2017 | 0.0033813 | -0.00021501 | 382.4234 | 380.2217 | 0.7879 | 0.0020559 | 381.3226 | -1.1008 | 381.6895 | 0.9948 | -0.0028719 | 0.99494 | -0.0028723
298 | 0.078631 | 0.0045084 | 0.00086005 | 382.3929 | 382.4715 | 0.8184 | 0.0021354 | 382.4322 | 0.039316 | 382.4191 | 0.99769 | 0.00010257 | 0.99783 | 0.00010258
298.02 | 2.4114 | 0.0054477 | 0.0020068 | 382.546 | 384.9574 | 0.6653 | 0.001736 | 383.7517 | 1.2057 | 383.3498 | 1.0011 | 0.0031454 | 1.0013 | 0.0031458
298.04 | 4.7965 | 0.0058234 | 0.0030102 | 382.5111 | 387.3076 | 0.7002 | 0.001827 | 384.9093 | 2.3982 | 384.1099 | 1.0042 | 0.0062566 | 1.0043 | 0.0062574
298.06 | 7.1292 | 0.0067627 | 0.0040136 | 382.0848 | 389.214 | 1.1265 | 0.0029394 | 385.6494 | 3.5646 | 384.4612 | 1.0061 | 0.0092994 | 1.0062 | 0.0093007
298.08 | 9.3571 | 0.0075141 | 0.0049453 | 381.7916 | 391.1487 | 1.4197 | 0.0037044 | 386.4701 | 4.6785 | 384.9106 | 1.0082 | 0.012205 | 1.0084 | 0.012207
298.1 | 11.218 | 0.0092048 | 0.0058053 | 381.4518 | 392.6698 | 1.7595 | 0.004591 | 387.0608 | 5.609 | 385.1911 | 1.0098 | 0.014633 | 1.0099 | 0.014635
298.12 | 13.1576 | 0.011271 | 0.0065221 | 379.9521 | 393.1097 | 2.2592 | 0.0058949 | 386.5309 | 6.5788 | 384.338 | 1.0084 | 0.017163 | 1.0085 | 0.017165
298.14 | 14.6778 | 0.013713 | 0.0071671 | 379.6271 | 394.3049 | 2.5842 | 0.0067429 | 386.966 | 7.3389 | 384.5197 | 1.0095 | 0.019146 | 1.0097 | 0.019148
298.16 | 16.0932 | 0.015028 | 0.0078838 | 380.9293 | 397.0225 | 2.282 | 0.0059544 | 388.9759 | 8.0466 | 386.2937 | 1.0148 | 0.020992 | 1.0149 | 0.020995
298.18 | 17.2464 | 0.016907 | 0.0086722 | 381.205 | 398.4514 | 1.0063 | 0.0026257 | 389.8282 | 8.6232 | 386.9538 | 1.017 | 0.022496 | 1.0171 | 0.022499
298.2 | 18.2424 | 0.017846 | 0.0091739 | 381.8423 | 400.0847 | 0.369 | 0.00096283 | 390.9635 | 9.1212 | 387.9231 | 1.02 | 0.023796 | 1.0201 | 0.023799
298.22 | 18.8715 | 0.01841 | 0.0095322 | 381.8621 | 400.7336 | 0.3492 | 0.00091116 | 391.2978 | 9.4357 | 388.1526 | 1.0208 | 0.024616 | 1.021 | 0.024619
298.24 | 19.317 | 0.018973 | 0.0097472 | 381.9844 | 401.3014 | 0.2269 | 0.00059205 | 391.6429 | 9.6585 | 388.4234 | 1.0217 | 0.025197 | 1.0219 | 0.025201
298.26 | 19.2908 | 0.019349 | 0.0098189 | 382.5171 | 401.8079 | -0.3058 | -0.00079792 | 392.1625 | 9.6454 | 388.9474 | 1.0231 | 0.025163 | 1.0232 | 0.025167
298.28 | 19.2384 | 0.019537 | 0.0098189 | 382.3297 | 401.5681 | -0.1184 | -0.00030894 | 391.9489 | 9.6192 | 388.7425 | 1.0225 | 0.025095 | 1.0227 | 0.025098
298.3 | 18.3473 | 0.019724 | 0.0091739 | 382.5726 | 400.9199 | -0.3613 | -0.00094274 | 391.7462 | 9.1736 | 388.6884 | 1.022 | 0.023932 | 1.0221 | 0.023936
298.32 | 17.2202 | 0.019724 | 0.0086005 | 383.0453 | 400.2655 | -0.834 | -0.0021761 | 391.6554 | 8.6101 | 388.7854 | 1.0218 | 0.022462 | 1.0219 | 0.022465
298.34 | 16.2766 | 0.019724 | 0.0080988 | 384.4213 | 400.6979 | -1.21 | -0.0031572 | 392.5596 | 8.1383 | 389.8468 | 1.0241 | 0.021231 | 1.0243 | 0.021234
298.36 | 14.6778 | 0.019537 | 0.0073104 | 384.6619 | 399.3397 | -1.4506 | -0.003785 | 392.0008 | 7.3389 | 389.5545 | 1.0227 | 0.019146 | 1.0228 | 0.019148
298.38 | 13.079 | 0.019161 | 0.0064504 | 384.9778 | 398.0568 | -1.7665 | -0.0046093 | 391.5173 | 6.5395 | 389.3375 | 1.0214 | 0.01706 | 1.0215 | 0.017063
298.4 | 11.1132 | 0.018973 | 0.0055187 | 385.1113 | 396.2245 | -1.9 | -0.0049576 | 390.6679 | 5.5566 | 388.8157 | 1.0192 | 0.014496 | 1.0193 | 0.014498
298.42 | 9.2523 | 0.018222 | 0.0045153 | 385.5988 | 394.8511 | -2.3875 | -0.0062297 | 390.2249 | 4.6261 | 388.6829 | 1.018 | 0.012069 | 1.0182 | 0.01207
298.44 | 6.9982 | 0.017658 | 0.0033685 | 386.1431 | 393.1413 | -2.9318 | -0.0076499 | 389.6422 | 3.4991 | 388.4758 | 1.0165 | 0.0091285 | 1.0166 | 0.0091297
298.46 | 4.7441 | 0.016531 | 0.0022935 | 386.5405 | 391.2846 | -3.3292 | -0.0086868 | 388.9125 | 2.372 | 388.1219 | 1.0146 | 0.0061882 | 1.0147 | 0.006189
298.48 | 2.4114 | 0.014465 | 0.0012184 | 387.089 | 389.5004 | -3.8777 | -0.010118 | 388.2947 | 1.2057 | 387.8928 | 1.013 | 0.0031454 | 1.0131 | 0.0031458
298.5 | -0.10484 | 0.012023 | 0.00014334 | 387.2752 | 387.1704 | -4.0639 | -0.010604 | 387.2228 | -0.052421 | 387.2403 | 1.0102 | -0.000137 | 1.0103 | -0.000137
298.52 | -2.4114 | 0.0090169 | -0.00086005 | 387.9922 | 385.5808 | -4.7809 | -0.012475 | 386.7865 | -1.2057 | 387.1884 | 1.0091 | -0.0031454 | 1.0092 | -0.0031458
298.54 | -4.7441 | 0.0075141 | -0.0018634 | 387.9914 | 383.2473 | -4.7801 | -0.012473 | 385.6194 | -2.372 | 386.41 | 1.006 | -0.0061882 | 1.0061 | -0.006189
298.56 | -6.7885 | 0.0060113 | -0.0030102 | 386.8453 | 380.0568 | -3.634 | -0.0094822 | 383.4511 | -3.3942 | 384.5825 | 1.0004 | -0.0088549 | 1.0005 | -0.0088562
298.58 | -9.3309 | 0.0035692 | -0.0043719 | 385.5815 | 376.2506 | -2.3702 | -0.0061845 | 380.9161 | -4.6654 | 382.4712 | 0.99374 | -0.012171 | 0.99387 | -0.012173
298.6 | -11.2705 | 0.0026299 | -0.0053036 | 385.8641 | 374.5936 | -1.6528 | -0.0043126 | 380.2289 | -5.6352 | 382.1073 | 0.99195 | -0.014701 | 0.99208 | -0.014703
298.62 | -13.0003 | 0.0022542 | -0.006092 | 385.9154 | 372.9151 | -1.7041 | -0.0044465 | 379.4152 | -6.5002 | 381.582 | 0.98982 | -0.016958 | 0.98996 | -0.01696
298.64 | -14.7302 | 0.0016907 | -0.0068804 | 385.8378 | 371.1076 | -1.6265 | -0.004244 | 378.4727 | -7.3651 | 380.9277 | 0.98736 | -0.019214 | 0.9875 | -0.019217
298.66 | -15.9883 | 0.0015028 | -0.0075254 | 386.1126 | 370.1243 | -1.9013 | -0.004961 | 378.1184 | -7.9942 | 380.7832 | 0.98644 | -0.020855 | 0.98658 | -0.020858
298.68 | -17.1678 | 0.001315 | -0.0080271 | 385.8621 | 368.6943 | -1.6508 | -0.0043074 | 377.2782 | -8.5839 | 380.1395 | 0.98425 | -0.022394 | 0.98438 | -0.022397
298.7 | -17.9541 | 0.00093926 | -0.0083855 | 385.784 | 367.8299 | -1.5727 | -0.0041036 | 376.807 | -8.977 | 379.7993 | 0.98302 | -0.023419 | 0.98315 | -0.023423
298.72 | -18.7928 | 0.00075141 | -0.0087439 | 385.6827 | 366.8899 | -1.4714 | -0.0038393 | 376.2863 | -9.3964 | 379.4184 | 0.98166 | -0.024513 | 0.98179 | -0.024517
298.74 | -18.819 | 0.00056356 | -0.0088155 | 385.239 | 366.42 | -1.0277 | -0.0026816 | 375.8295 | -9.4095 | 378.966 | 0.98047 | -0.024548 | 0.9806 | -0.024551
298.76 | -18.7928 | 0.0003757 | -0.0088155 | 385.2064 | 366.4136 | -0.9951 | -0.0025965 | 375.81 | -9.3964 | 378.9421 | 0.98042 | -0.024513 | 0.98055 | -0.024517
298.78 | -18.5307 | 0.00018785 | -0.0087439 | 384.7251 | 366.1944 | -0.5138 | -0.0013407 | 375.4597 | -9.2654 | 378.5482 | 0.9795 | -0.024172 | 0.97964 | -0.024175
298.8 | -18.2162 | 0.00018785 | -0.0084572 | 384.9849 | 366.7687 | -0.7736 | -0.0020185 | 375.8768 | -9.1081 | 378.9128 | 0.98059 | -0.023761 | 0.98073 | -0.023765
298.82 | -17.2464 | 0.00018785 | -0.0078838 | 383.637 | 366.3906 | -0.4257 | -0.0011108 | 375.0138 | -8.6232 | 377.8882 | 0.97834 | -0.022496 | 0.97847 | -0.022499
298.84 | -15.9621 | 0.0003757 | -0.0072388 | 383.4404 | 367.4783 | -0.2291 | -0.00059779 | 375.4593 | -7.9811 | 378.1197 | 0.9795 | -0.020821 | 0.97964 | -0.020824
298.86 | -14.7302 | 0.00056356 | -0.0065937 | 383.1251 | 368.3949 | 0.0862 | 0.00022492 | 375.76 | -7.3651 | 378.215 | 0.98029 | -0.019214 | 0.98042 | -0.019217
298.88 | -12.9741 | 0.00093926 | -0.0057337 | 382.9844 | 370.0103 | 0.2269 | 0.00059205 | 376.4973 | -6.4871 | 378.6597 | 0.98221 | -0.016924 | 0.98235 | -0.016926
298.9 | -11.1656 | 0.0015028 | -0.0047303 | 382.6281 | 371.4625 | 0.5832 | 0.0015217 | 377.0453 | -5.5828 | 378.9062 | 0.98364 | -0.014564 | 0.98378 | -0.014566
298.92 | -9.0688 | 0.0020664 | -0.0036552 | 382.5531 | 373.4843 | 0.6582 | 0.0017174 | 378.0187 | -4.5344 | 379.5302 | 0.98618 | -0.011829 | 0.98631 | -0.011831
298.94 | -6.8671 | 0.0022542 | -0.0025085 | 382.5797 | 375.7126 | 0.6316 | 0.001648 | 379.1461 | -3.4336 | 380.2907 | 0.98912 | -0.0089575 | 0.98926 | -0.0089587
298.96 | -4.6392 | 0.0030056 | -0.0013617 | 382.5551 | 377.9159 | 0.6562 | 0.0017122 | 380.2355 | -2.3196 | 381.0087 | 0.99196 | -0.0060514 | 0.9921 | -0.0060523
298.98 | -2.3327 | 0.0033813 | -0.00028668 | 382.5363 | 380.2036 | 0.675 | 0.0017613 | 381.3699 | -1.1664 | 381.7587 | 0.99492 | -0.0030428 | 0.99506 | -0.0030432
299 | 0.052421 | 0.0041327 | 0.00086005 | 382.3942 | 382.4466 | 0.8171 | 0.002132 | 382.4204 | 0.02621 | 382.4117 | 0.99766 | 6.8378e-05 | 0.9978 | 6.8387e-05
299.02 | 2.49 | 0.0048842 | 0.0018634 | 382.0663 | 384.5563 | 1.145 | 0.0029876 | 383.3113 | 1.245 | 382.8963 | 0.99999 | 0.003248 | 1.0001 | 0.0032484
299.04 | 4.8489 | 0.0058234 | 0.0030819 | 382.3646 | 387.2135 | 0.8467 | 0.0022093 | 384.7891 | 2.4245 | 383.9809 | 1.0038 | 0.006325 | 1.004 | 0.0063258
299.06 | 7.0506 | 0.006387 | 0.0040136 | 382.0617 | 389.1123 | 1.1496 | 0.0029996 | 385.587 | 3.5253 | 384.4119 | 1.0059 | 0.0091968 | 1.0061 | 0.0091981
299.08 | 9.3047 | 0.0078898 | 0.0049453 | 381.6495 | 390.9542 | 1.5618 | 0.0040752 | 386.3018 | 4.6523 | 384.7511 | 1.0078 | 0.012137 | 1.0079 | 0.012139
299.1 | 11.2442 | 0.008829 | 0.0058053 | 381.4105 | 392.6547 | 1.8008 | 0.0046988 | 387.0326 | 5.6221 | 385.1586 | 1.0097 | 0.014667 | 1.0098 | 0.014669
299.12 | 13.1052 | 0.010895 | 0.0065937 | 380.0004 | 393.1056 | 2.2109 | 0.0057689 | 386.553 | 6.5526 | 384.3688 | 1.0084 | 0.017094 | 1.0086 | 0.017097
299.14 | 14.5468 | 0.013337 | 0.0071671 | 379.6326 | 394.1794 | 2.5787 | 0.0067286 | 386.906 | 7.2734 | 384.4815 | 1.0094 | 0.018975 | 1.0095 | 0.018977
299.16 | 16.0145 | 0.01578 | 0.0078121 | 379.9528 | 395.9673 | 2.2585 | 0.0058931 | 387.9601 | 8.0073 | 385.291 | 1.0121 | 0.020889 | 1.0123 | 0.020892
299.18 | 17.2464 | 0.016719 | 0.0086005 | 381.3316 | 398.578 | 0.8797 | 0.0022954 | 389.9548 | 8.6232 | 387.0804 | 1.0173 | 0.022496 | 1.0175 | 0.022499
299.2 | 18.19 | 0.017658 | 0.0091739 | 381.612 | 399.802 | 0.5993 | 0.0015637 | 390.707 | 9.095 | 387.6753 | 1.0193 | 0.023727 | 1.0194 | 0.02373
299.22 | 18.7666 | 0.017846 | 0.0094606 | 381.8776 | 400.6442 | 0.3337 | 0.00087072 | 391.2609 | 9.3833 | 388.1331 | 1.0207 | 0.024479 | 1.0209 | 0.024483
299.24 | 19.317 | 0.018597 | 0.0096756 | 381.8281 | 401.1451 | 0.3832 | 0.00099988 | 391.4866 | 9.6585 | 388.2671 | 1.0213 | 0.025197 | 1.0215 | 0.025201
299.26 | 19.4481 | 0.018973 | 0.0098189 | 382.3282 | 401.7763 | -0.1169 | -0.00030503 | 392.0522 | 9.724 | 388.8109 | 1.0228 | 0.025368 | 1.0229 | 0.025372
299.28 | 19.1336 | 0.019537 | 0.0096756 | 383.4655 | 402.5991 | -0.2542 | -0.00066328 | 393.0323 | 9.5668 | 389.8434 | 1.0253 | 0.024958 | 1.0255 | 0.024961
299.3 | 18.2162 | 0.019537 | 0.0091022 | 382.8812 | 401.0974 | -0.6699 | -0.001748 | 391.9893 | 9.1081 | 388.9533 | 1.0226 | 0.023761 | 1.0228 | 0.023765
299.32 | 17.2202 | 0.019724 | 0.0086005 | 382.877 | 400.0972 | -0.6657 | -0.001737 | 391.4871 | 8.6101 | 388.6171 | 1.0213 | 0.022462 | 1.0215 | 0.022465
299.34 | 16.0407 | 0.019724 | 0.0080271 | 383.523 | 399.5637 | -1.3117 | -0.0034226 | 391.5434 | 8.0204 | 388.8699 | 1.0215 | 0.020924 | 1.0216 | 0.020927
299.36 | 14.7564 | 0.019537 | 0.0073104 | 384.3404 | 399.0968 | -1.1291 | -0.0029461 | 391.7186 | 7.3782 | 389.2592 | 1.0219 | 0.019248 | 1.0221 | 0.019251
299.38 | 13.0528 | 0.019349 | 0.0064504 | 384.7471 | 397.7999 | -1.5358 | -0.0040073 | 391.2735 | 6.5264 | 389.098 | 1.0208 | 0.017026 | 1.0209 | 0.017028
299.4 | 11.3491 | 0.018785 | 0.0055903 | 384.834 | 396.1831 | -1.6227 | -0.0042341 | 390.5085 | 5.6745 | 388.617 | 1.0188 | 0.014804 | 1.0189 | 0.014806
299.42 | 9.1212 | 0.01841 | 0.0044436 | 385.2075 | 394.3287 | -1.9962 | -0.0052087 | 389.7681 | 4.5606 | 388.2479 | 1.0168 | 0.011898 | 1.017 | 0.011899
299.44 | 6.9982 | 0.01747 | 0.0033685 | 385.7781 | 392.7763 | -2.5668 | -0.0066975 | 389.2772 | 3.4991 | 388.1108 | 1.0156 | 0.0091285 | 1.0157 | 0.0091297
299.46 | 4.613 | 0.016719 | 0.0021501 | 386.241 | 390.854 | -3.0297 | -0.0079054 | 388.5475 | 2.3065 | 387.7787 | 1.0136 | 0.0060173 | 1.0138 | 0.0060181
299.48 | 2.4638 | 0.015028 | 0.0012184 | 387.0051 | 389.4689 | -3.7938 | -0.0098991 | 388.237 | 1.2319 | 387.8264 | 1.0128 | 0.0032138 | 1.013 | 0.0032142
299.5 | 0.078631 | 0.012586 | 0.00021501 | 387.2954 | 387.374 | -4.0841 | -0.010657 | 387.3347 | 0.039316 | 387.3216 | 1.0105 | 0.00010257 | 1.0106 | 0.00010258
299.52 | -2.3065 | 0.0097683 | -0.00078838 | 387.7394 | 385.4329 | -4.5281 | -0.011815 | 386.5861 | -1.1533 | 386.9706 | 1.0085 | -0.0030086 | 1.0087 | -0.003009
299.54 | -4.6392 | 0.0082655 | -0.0018634 | 387.7613 | 383.1221 | -4.55 | -0.011872 | 385.4417 | -2.3196 | 386.2149 | 1.0055 | -0.0060514 | 1.0057 | -0.0060523
299.56 | -7.0768 | 0.0054477 | -0.0030819 | 387.0565 | 379.9797 | -3.8452 | -0.010033 | 383.5181 | -3.5384 | 384.6976 | 1.0005 | -0.009231 | 1.0007 | -0.0092323
299.58 | -9.226 | 0.0041327 | -0.0043003 | 385.6943 | 376.4683 | -2.483 | -0.0064789 | 381.0813 | -4.613 | 382.619 | 0.99417 | -0.012035 | 0.99431 | -0.012036
299.6 | -11.2442 | 0.0031935 | -0.005232 | 386.3832 | 375.139 | -2.1719 | -0.0056671 | 380.7611 | -5.6221 | 382.6351 | 0.99333 | -0.014667 | 0.99347 | -0.014669
299.62 | -12.9741 | 0.0024421 | -0.0060204 | 386.1965 | 373.2224 | -1.9852 | -0.00518 | 379.7094 | -6.4871 | 381.8718 | 0.99059 | -0.016924 | 0.99073 | -0.016926
299.64 | -14.5992 | 0.0018785 | -0.0068087 | 385.9118 | 371.3126 | -1.7005 | -0.0044371 | 378.6122 | -7.2996 | 381.0454 | 0.98773 | -0.019043 | 0.98786 | -0.019046
299.66 | -15.8835 | 0.0016907 | -0.0073821 | 385.7417 | 369.8582 | -1.5304 | -0.0039933 | 377.8 | -7.9417 | 380.4472 | 0.98561 | -0.020719 | 0.98574 | -0.020721
299.68 | -17.1154 | 0.0011271 | -0.0079555 | 385.6564 | 368.541 | -1.4451 | -0.0037707 | 377.0987 | -8.5577 | 379.9513 | 0.98378 | -0.022325 | 0.98391 | -0.022328
299.7 | -18.0327 | 0.00075141 | -0.0083855 | 385.2965 | 367.2638 | -1.0852 | -0.0028316 | 376.2801 | -9.0164 | 379.2856 | 0.98164 | -0.023522 | 0.98178 | -0.023525
299.72 | -18.6618 | 0.00075141 | -0.0087439 | 385.4476 | 366.7858 | -1.2363 | -0.0032259 | 376.1167 | -9.3309 | 379.227 | 0.98122 | -0.024343 | 0.98135 | -0.024346
299.74 | -18.7928 | 0.00056356 | -0.0088155 | 385.2094 | 366.4166 | -0.9981 | -0.0026043 | 375.813 | -9.3964 | 378.9451 | 0.98043 | -0.024513 | 0.98056 | -0.024517
299.76 | -18.8977 | 0.0003757 | -0.0089589 | 385.2064 | 366.3087 | -0.9951 | -0.0025965 | 375.7576 | -9.4488 | 378.9072 | 0.98028 | -0.02465 | 0.98042 | -0.024654
299.78 | -18.688 | 0.0003757 | -0.0087439 | 384.9139 | 366.2259 | -0.7026 | -0.0018333 | 375.5699 | -9.344 | 378.6846 | 0.97979 | -0.024377 | 0.97993 | -0.02438
299.8 | -18.2162 | 0.00018785 | -0.0084572 | 384.9542 | 366.738 | -0.7429 | -0.0019384 | 375.8461 | -9.1081 | 378.8821 | 0.98051 | -0.023761 | 0.98065 | -0.023765
299.82 | -17.1678 | 0.00018785 | -0.0078838 | 384.498 | 367.3302 | -0.2867 | -0.00074808 | 375.9141 | -8.5839 | 378.7754 | 0.98069 | -0.022394 | 0.98082 | -0.022397
299.84 | -15.9883 | 0.0003757 | -0.0072388 | 384.1668 | 368.1785 | 0.0445 | 0.00011611 | 376.1726 | -7.9942 | 378.8374 | 0.98136 | -0.020855 | 0.9815 | -0.020858
299.86 | -14.573 | 0.00056356 | -0.0065221 | 384.2549 | 369.6819 | -0.0436 | -0.00011377 | 376.9684 | -7.2865 | 379.3972 | 0.98344 | -0.019009 | 0.98357 | -0.019012
299.88 | -12.9741 | 0.0011271 | -0.0057337 | 383.2304 | 370.2563 | -0.0191 | -4.9837e-05 | 376.7433 | -6.4871 | 378.9057 | 0.98285 | -0.016924 | 0.98299 | -0.016926
299.9 | -11.1132 | 0.001315 | -0.0047303 | 382.9182 | 371.805 | 0.2931 | 0.00076478 | 377.3616 | -5.5566 | 379.2138 | 0.98447 | -0.014496 | 0.9846 | -0.014498
299.92 | -9.095 | 0.0018785 | -0.0036552 | 382.7902 | 373.6952 | 0.4211 | 0.0010988 | 378.2427 | -4.5475 | 379.7585 | 0.98676 | -0.011864 | 0.9869 | -0.011865
299.94 | -6.8933 | 0.0022542 | -0.0025085 | 382.4192 | 375.5259 | 0.7921 | 0.0020668 | 378.9725 | -3.4467 | 380.1214 | 0.98867 | -0.0089917 | 0.9888 | -0.0089929
299.96 | -4.5606 | 0.0028178 | -0.0012901 | 382.5912 | 378.0306 | 0.6201 | 0.001618 | 380.3109 | -2.2803 | 381.071 | 0.99216 | -0.0059489 | 0.9923 | -0.0059497
299.98 | -2.3065 | 0.0035692 | -0.00021501 | 382.6532 | 380.3467 | 0.5581 | 0.0014562 | 381.4999 | -1.1533 | 381.8844 | 0.99526 | -0.0030086 | 0.9954 | -0.003009
300 | 0.052421 | 0.0045084 | 0.00078838 | 382.1705 | 382.2229 | 1.0408 | 0.0027157 | 382.1967 | 0.02621 | 382.188 | 0.99708 | 6.8378e-05 | 0.99722 | 6.8387e-05
300.02 | 2.4638 | 0.0048842 | 0.0019351 | 382.2086 | 384.6724 | 1.0027 | 0.0026163 | 383.4405 | 1.2319 | 383.0299 | 1.0003 | 0.0032138 | 1.0005 | 0.0032142
300.04 | 4.7441 | 0.0058234 | 0.0030819 | 382.1829 | 386.927 | 1.0284 | 0.0026834 | 384.5549 | 2.372 | 383.7643 | 1.0032 | 0.0061882 | 1.0034 | 0.006189
300.06 | 6.972 | 0.0061991 | 0.0040136 | 382.0382 | 389.0102 | 1.1731 | 0.003061 | 385.5242 | 3.486 | 384.3622 | 1.0058 | 0.0090943 | 1.0059 | 0.0090955
300.08 | 9.1736 | 0.0073262 | 0.0049453 | 381.7401 | 390.9137 | 1.4712 | 0.0038388 | 386.3269 | 4.5868 | 384.798 | 1.0079 | 0.011966 | 1.008 | 0.011968
300.1 | 11.087 | 0.0090169 | 0.0057337 | 380.2907 | 391.3777 | 1.9206 | 0.0050114 | 385.8342 | 5.5435 | 383.9864 | 1.0066 | 0.014462 | 1.0067 | 0.014464
300.12 | 13.1052 | 0.010895 | 0.0065937 | 380.1096 | 393.2148 | 2.1017 | 0.0054839 | 386.6622 | 6.5526 | 384.478 | 1.0087 | 0.017094 | 1.0089 | 0.017097
300.14 | 14.6254 | 0.012023 | 0.0071671 | 380.6778 | 395.3032 | 2.5335 | 0.0066106 | 387.9905 | 7.3127 | 385.5529 | 1.0122 | 0.019077 | 1.0123 | 0.01908
300.16 | 16.0145 | 0.014652 | 0.0078121 | 379.3815 | 395.396 | 2.8298 | 0.0073838 | 387.3888 | 8.0073 | 384.7197 | 1.0106 | 0.020889 | 1.0108 | 0.020892
300.18 | 17.0367 | 0.01578 | 0.0085288 | 380.6641 | 397.7008 | 1.5472 | 0.0040371 | 389.1825 | 8.5184 | 386.343 | 1.0153 | 0.022223 | 1.0154 | 0.022226
300.2 | 18.1376 | 0.017658 | 0.0091739 | 381.8472 | 399.9848 | 0.3641 | 0.00095004 | 390.916 | 9.0688 | 387.8931 | 1.0198 | 0.023659 | 1.02 | 0.023662
300.22 | 18.7666 | 0.018222 | 0.0095322 | 381.6371 | 400.4037 | 0.5742 | 0.0014983 | 391.0204 | 9.3833 | 387.8926 | 1.0201 | 0.024479 | 1.0202 | 0.024483
300.24 | 19.3432 | 0.018597 | 0.0098189 | 382.1668 | 401.51 | 0.0445 | 0.00011611 | 391.8384 | 9.6716 | 388.6145 | 1.0222 | 0.025231 | 1.0224 | 0.025235
300.26 | 19.317 | 0.018785 | 0.0098189 | 381.8917 | 401.2087 | 0.3196 | 0.00083393 | 391.5502 | 9.6585 | 388.3307 | 1.0215 | 0.025197 | 1.0216 | 0.025201
300.28 | 19.0287 | 0.018973 | 0.0095322 | 383.2856 | 402.3143 | -0.0743 | -0.00019387 | 392.8 | 9.5144 | 389.6285 | 1.0247 | 0.024821 | 1.0249 | 0.024825
300.3 | 18.1638 | 0.019161 | 0.0089589 | 382.4771 | 400.6409 | -0.2658 | -0.00069355 | 391.559 | 9.0819 | 388.5317 | 1.0215 | 0.023693 | 1.0216 | 0.023696
300.32 | 17.2988 | 0.019349 | 0.0086005 | 382.5237 | 399.8225 | -0.3124 | -0.00081514 | 391.1731 | 8.6494 | 388.29 | 1.0205 | 0.022565 | 1.0206 | 0.022568
300.34 | 15.9621 | 0.019349 | 0.0078838 | 382.8016 | 398.7637 | -0.5903 | -0.0015403 | 390.7827 | 7.9811 | 388.1223 | 1.0195 | 0.020821 | 1.0196 | 0.020824
300.36 | 14.5992 | 0.019161 | 0.0071671 | 383.9492 | 398.5484 | -0.7379 | -0.0019254 | 391.2488 | 7.2996 | 388.8156 | 1.0207 | 0.019043 | 1.0208 | 0.019046
300.38 | 13.0003 | 0.018973 | 0.0063787 | 384.5621 | 397.5624 | -1.3508 | -0.0035246 | 391.0623 | 6.5002 | 388.8955 | 1.0202 | 0.016958 | 1.0203 | 0.01696
300.4 | 11.1394 | 0.018597 | 0.0053753 | 384.5764 | 395.7158 | -1.3651 | -0.0035619 | 390.1461 | 5.5697 | 388.2895 | 1.0178 | 0.01453 | 1.018 | 0.014532
300.42 | 9.226 | 0.018222 | 0.0044436 | 385.2902 | 394.5162 | -2.0789 | -0.0054244 | 389.9032 | 4.613 | 388.3655 | 1.0172 | 0.012035 | 1.0173 | 0.012036
300.44 | 6.9982 | 0.017282 | 0.0033685 | 385.611 | 392.6092 | -2.3997 | -0.0062615 | 389.1101 | 3.4991 | 387.9437 | 1.0151 | 0.0091285 | 1.0153 | 0.0091297
300.46 | 4.6917 | 0.01578 | 0.0021501 | 386.186 | 390.8777 | -2.9747 | -0.0077618 | 388.5318 | 2.3458 | 387.7499 | 1.0136 | 0.0061198 | 1.0137 | 0.0061207
300.48 | 2.3065 | 0.013901 | 0.0010751 | 386.5214 | 388.8279 | -3.3101 | -0.008637 | 387.6747 | 1.1533 | 387.2902 | 1.0114 | 0.0030086 | 1.0115 | 0.003009
300.5 | -0.052421 | 0.012774 | 0.00014334 | 387.2116 | 387.1592 | -4.0003 | -0.010438 | 387.1854 | -0.02621 | 387.1941 | 1.0101 | -6.8378e-05 | 1.0102 | -6.8387e-05
300.52 | -2.2279 | 0.0097683 | -0.00078838 | 387.7034 | 385.4755 | -4.4921 | -0.011721 | 386.5895 | -1.1139 | 386.9608 | 1.0085 | -0.0029061 | 1.0087 | -0.0029065
300.54 | -4.5868 | 0.0082655 | -0.0018634 | 387.4957 | 382.9089 | -4.2844 | -0.011179 | 385.2023 | -2.2934 | 385.9668 | 1.0049 | -0.0059831 | 1.0051 | -0.0059839
300.56 | -6.9195 | 0.0054477 | -0.0030819 | 386.3104 | 379.3909 | -3.0991 | -0.0080864 | 382.8506 | -3.4598 | 384.0039 | 0.99879 | -0.0090259 | 0.99892 | -0.0090271
300.58 | -9.095 | 0.0033813 | -0.0043719 | 385.3544 | 376.2594 | -2.1431 | -0.005592 | 380.8069 | -4.5475 | 382.3227 | 0.99345 | -0.011864 | 0.99359 | -0.011865
300.6 | -11.1132 | 0.0026299 | -0.005232 | 386.0109 | 374.8977 | -1.7996 | -0.0046957 | 380.4543 | -5.5566 | 382.3065 | 0.99253 | -0.014496 | 0.99267 | -0.014498
300.62 | -12.9479 | 0.0022542 | -0.006092 | 385.8837 | 372.9358 | -1.6724 | -0.0043638 | 379.4097 | -6.474 | 381.5677 | 0.98981 | -0.016889 | 0.98994 | -0.016892
300.64 | -14.6516 | 0.0018785 | -0.0068087 | 385.597 | 370.9454 | -1.3857 | -0.0036157 | 378.2712 | -7.3258 | 380.7131 | 0.98684 | -0.019112 | 0.98697 | -0.019114
300.66 | -16.067 | 0.0016907 | -0.0075254 | 385.7184 | 369.6514 | -1.5071 | -0.0039325 | 377.6849 | -8.0335 | 380.3627 | 0.98531 | -0.020958 | 0.98544 | -0.020961
300.68 | -17.1416 | 0.001315 | -0.0079555 | 385.9166 | 368.775 | -1.7053 | -0.0044496 | 377.3458 | -8.5708 | 380.2027 | 0.98442 | -0.02236 | 0.98456 | -0.022363
300.7 | -18.0065 | 0.00093926 | -0.0083855 | 385.415 | 367.4085 | -1.2037 | -0.0031408 | 376.4117 | -9.0033 | 379.4128 | 0.98199 | -0.023488 | 0.98212 | -0.023491
300.72 | -18.5307 | 0.00075141 | -0.0086722 | 385.2432 | 366.7125 | -1.0319 | -0.0026925 | 375.9778 | -9.2654 | 379.0663 | 0.98086 | -0.024172 | 0.98099 | -0.024175
300.74 | -18.7928 | 0.00056356 | -0.0088155 | 385.3216 | 366.5288 | -1.1103 | -0.0028971 | 375.9252 | -9.3964 | 379.0573 | 0.98072 | -0.024513 | 0.98085 | -0.024517
300.76 | -18.819 | 0.0003757 | -0.0089589 | 383.8322 | 365.0132 | -0.6209 | -0.0016201 | 374.4227 | -9.4095 | 377.5592 | 0.9768 | -0.024548 | 0.97693 | -0.024551
300.78 | -18.6356 | 0.0003757 | -0.0087439 | 384.6633 | 366.0277 | -0.452 | -0.0011794 | 375.3455 | -9.3178 | 378.4514 | 0.97921 | -0.024308 | 0.97934 | -0.024312
300.8 | -18.1376 | 0.00018785 | -0.0083855 | 384.9492 | 366.8116 | -0.7379 | -0.0019254 | 375.8804 | -9.0688 | 378.9033 | 0.9806 | -0.023659 | 0.98074 | -0.023662
300.82 | -17.0629 | 0.00018785 | -0.0078121 | 384.3204 | 367.2575 | -0.1091 | -0.00028467 | 375.7889 | -8.5315 | 378.6328 | 0.98036 | -0.022257 | 0.9805 | -0.02226
300.84 | -16.0145 | 0.0003757 | -0.0072388 | 383.1943 | 367.1798 | 0.017 | 4.4358e-05 | 375.187 | -8.0073 | 377.8561 | 0.97879 | -0.020889 | 0.97893 | -0.020892
300.86 | -14.573 | 0.00056356 | -0.0065937 | 382.7689 | 368.1959 | 0.4424 | 0.0011543 | 375.4824 | -7.2865 | 377.9112 | 0.97956 | -0.019009 | 0.9797 | -0.019012
300.88 | -12.9217 | 0.00093926 | -0.0057337 | 382.5715 | 369.6498 | 0.6398 | 0.0016694 | 376.1106 | -6.4609 | 378.2643 | 0.9812 | -0.016855 | 0.98134 | -0.016857
300.9 | -11.2442 | 0.001315 | -0.0047303 | 382.4786 | 371.2344 | 0.7327 | 0.0019118 | 376.8565 | -5.6221 | 378.7305 | 0.98315 | -0.014667 | 0.98328 | -0.014669
300.92 | -9.0164 | 0.0018785 | -0.0035835 | 382.4088 | 373.3924 | 0.8025 | 0.002094 | 377.9006 | -4.5082 | 379.4033 | 0.98587 | -0.011761 | 0.98601 | -0.011763
300.94 | -6.8933 | 0.0024421 | -0.0025085 | 382.4339 | 375.5406 | 0.7774 | 0.0020285 | 378.9872 | -3.4467 | 380.1361 | 0.98871 | -0.0089917 | 0.98884 | -0.0089929
300.96 | -4.6392 | 0.0031935 | -0.0012901 | 382.3694 | 377.7302 | 0.8419 | 0.0021968 | 380.0498 | -2.3196 | 380.823 | 0.99148 | -0.0060514 | 0.99161 | -0.0060523
300.98 | -2.1755 | 0.0035692 | -0.00014334 | 382.1632 | 379.9877 | 1.0481 | 0.0027348 | 381.0755 | -1.0877 | 381.438 | 0.99415 | -0.0028377 | 0.99429 | -0.0028381
301 | 0.02621 | 0.0043206 | 0.00078838 | 382.0194 | 382.0456 | 1.1919 | 0.00311 | 382.0325 | 0.013105 | 382.0281 | 0.99665 | 3.42e-05 | 0.99679 | 3.42e-05
301.02 | 2.4376 | 0.0048842 | 0.0019351 | 382.2038 | 384.6414 | 1.0075 | 0.0026289 | 383.4226 | 1.2188 | 383.0163 | 1.0003 | 0.0031796 | 1.0004 | 0.00318
301.04 | 4.7441 | 0.0056356 | 0.0030819 | 382.2736 | 387.0177 | 0.9377 | 0.0024467 | 384.6456 | 2.372 | 383.855 | 1.0035 | 0.0061882 | 1.0036 | 0.006189
301.06 | 7.1554 | 0.006387 | 0.0040852 | 381.9133 | 389.0687 | 1.298 | 0.0033869 | 385.491 | 3.5777 | 384.2984 | 1.0057 | 0.0093336 | 1.0058 | 0.0093349
301.08 | 9.2785 | 0.0075141 | 0.0049453 | 381.4787 | 390.7572 | 1.7326 | 0.0045209 | 386.1179 | 4.6392 | 384.5715 | 1.0073 | 0.012103 | 1.0074 | 0.012105
301.1 | 11.1394 | 0.0082655 | 0.0057337 | 381.3391 | 392.4785 | 1.8722 | 0.0048851 | 386.9088 | 5.5697 | 385.0522 | 1.0094 | 0.01453 | 1.0095 | 0.014532
301.12 | 13.079 | 0.0099562 | 0.0065937 | 380.9302 | 394.0092 | 2.2811 | 0.005952 | 387.4697 | 6.5395 | 385.2899 | 1.0108 | 0.01706 | 1.011 | 0.017063
301.14 | 14.704 | 0.011083 | 0.0071671 | 380.5412 | 395.2452 | 2.6701 | 0.0069671 | 387.8932 | 7.352 | 385.4425 | 1.0119 | 0.01918 | 1.0121 | 0.019183
301.16 | 16.0145 | 0.013525 | 0.0078121 | 379.3737 | 395.3882 | 2.8376 | 0.0074041 | 387.381 | 8.0073 | 384.7119 | 1.0106 | 0.020889 | 1.0107 | 0.020892
301.18 | 17.0892 | 0.01578 | 0.0084572 | 379.8021 | 396.8913 | 2.4092 | 0.0062863 | 388.3467 | 8.5446 | 385.4985 | 1.0131 | 0.022291 | 1.0133 | 0.022294
301.2 | 18.1114 | 0.01747 | 0.0091022 | 380.7433 | 398.8547 | 1.468 | 0.0038304 | 389.799 | 9.0557 | 386.7804 | 1.0169 | 0.023625 | 1.0171 | 0.023628
301.22 | 18.7404 | 0.017846 | 0.0094606 | 381.5557 | 400.2961 | 0.6556 | 0.0017106 | 390.9259 | 9.3702 | 387.8025 | 1.0199 | 0.024445 | 1.02 | 0.024448
301.24 | 19.1598 | 0.018222 | 0.0096756 | 382.0647 | 401.2245 | 1.1466 | 0.0029918 | 391.6446 | 9.5799 | 388.4513 | 1.0217 | 0.024992 | 1.0219 | 0.024996
301.26 | 19.2384 | 0.018785 | 0.0098189 | 381.6367 | 400.8751 | 0.5746 | 0.0014993 | 391.2559 | 9.6192 | 388.0495 | 1.0207 | 0.025095 | 1.0209 | 0.025098
301.28 | 19.1598 | 0.018973 | 0.0096756 | 381.8821 | 401.0419 | 0.3292 | 0.00085898 | 391.462 | 9.5799 | 388.2687 | 1.0213 | 0.024992 | 1.0214 | 0.024996
301.3 | 18.2424 | 0.019161 | 0.0091022 | 382.14 | 400.3824 | 0.0713 | 0.00018604 | 391.2612 | 9.1212 | 388.2208 | 1.0207 | 0.023796 | 1.0209 | 0.023799
301.32 | 17.1678 | 0.019349 | 0.0085288 | 382.0952 | 399.263 | 0.1161 | 0.00030294 | 390.6791 | 8.5839 | 387.8178 | 1.0192 | 0.022394 | 1.0193 | 0.022397
301.34 | 15.9097 | 0.019349 | 0.0078838 | 382.7062 | 398.6159 | -0.4949 | -0.0012913 | 390.661 | 7.9548 | 388.0094 | 1.0192 | 0.020753 | 1.0193 | 0.020756
301.36 | 14.7302 | 0.019161 | 0.0073104 | 384.2825 | 399.0127 | -1.0712 | -0.0027951 | 391.6476 | 7.3651 | 389.1926 | 1.0217 | 0.019214 | 1.0219 | 0.019217
301.38 | 13.1314 | 0.018785 | 0.0064504 | 384.4147 | 397.5461 | -1.2034 | -0.00314 | 390.9804 | 6.5657 | 388.7918 | 1.02 | 0.017129 | 1.0201 | 0.017131
301.4 | 11.1918 | 0.018597 | 0.0055187 | 384.6191 | 395.8109 | -1.4078 | -0.0036734 | 390.215 | 5.5959 | 388.3497 | 1.018 | 0.014599 | 1.0181 | 0.014601
301.42 | 9.0688 | 0.017846 | 0.0044436 | 384.7797 | 393.8485 | -1.5684 | -0.0040924 | 389.3141 | 4.5344 | 387.8026 | 1.0156 | 0.011829 | 1.0158 | 0.011831
301.44 | 6.8671 | 0.017282 | 0.0033685 | 385.6274 | 392.4945 | -2.4161 | -0.0063043 | 389.061 | 3.4336 | 387.9164 | 1.015 | 0.0089575 | 1.0151 | 0.0089587
301.46 | 4.7179 | 0.01578 | 0.0022935 | 385.7707 | 390.4886 | -2.5594 | -0.0066782 | 388.1296 | 2.3589 | 387.3433 | 1.0126 | 0.006154 | 1.0127 | 0.0061549
301.48 | 2.3327 | 0.013713 | 0.0010751 | 386.3456 | 388.6783 | -3.1343 | -0.0081783 | 387.512 | 1.1664 | 387.1232 | 1.0109 | 0.0030428 | 1.0111 | 0.0030432
301.5 | -0.13105 | 0.011271 | 0.00014334 | 386.9457 | 386.8146 | -3.7344 | -0.0097441 | 386.8802 | -0.065526 | 386.902 | 1.0093 | -0.00017095 | 1.0094 | -0.00017097
301.52 | -2.2803 | 0.0097683 | -0.00086005 | 387.4764 | 385.1961 | -4.2651 | -0.011129 | 386.3362 | -1.1402 | 386.7163 | 1.0079 | -0.0029744 | 1.008 | -0.0029748
301.54 | -4.7179 | 0.0065748 | -0.0020068 | 387.2299 | 382.512 | -4.0186 | -0.010486 | 384.871 | -2.3589 | 385.6573 | 1.0041 | -0.006154 | 1.0042 | -0.0061549
301.56 | -6.9982 | 0.0052599 | -0.0032969 | 386.1168 | 379.1186 | -2.9055 | -0.0075813 | 382.6177 | -3.4991 | 383.7841 | 0.99818 | -0.0091285 | 0.99831 | -0.0091297
301.58 | -9.1998 | 0.0031935 | -0.0043719 | 385.036 | 375.8362 | -1.8247 | -0.0047612 | 380.4361 | -4.5999 | 381.9694 | 0.99249 | -0.012 | 0.99262 | -0.012002
301.6 | -11.087 | 0.0024421 | -0.0053753 | 385.523 | 374.436 | -1.3117 | -0.0034226 | 379.9795 | -5.5435 | 381.8273 | 0.9913 | -0.014462 | 0.99143 | -0.014464
301.62 | -12.9217 | 0.0018785 | -0.006092 | 385.4207 | 372.499 | -1.2094 | -0.0031557 | 378.9598 | -6.4609 | 381.1135 | 0.98864 | -0.016855 | 0.98877 | -0.016857
301.64 | -14.6254 | 0.0016907 | -0.0068804 | 384.147 | 369.5216 | -0.9357 | -0.0024415 | 376.8343 | -7.3127 | 379.2719 | 0.98309 | -0.019077 | 0.98322 | -0.01908
301.66 | -15.9359 | 0.0011271 | -0.0075254 | 385.1282 | 369.1923 | -0.9169 | -0.0023925 | 377.1602 | -7.968 | 379.8162 | 0.98394 | -0.020787 | 0.98408 | -0.02079
301.68 | -17.0367 | 0.00093926 | -0.0080271 | 384.9235 | 367.8868 | -0.7122 | -0.0018583 | 376.4051 | -8.5184 | 379.2446 | 0.98197 | -0.022223 | 0.9821 | -0.022226
301.7 | -18.0327 | 0.00075141 | -0.0084572 | 385.0766 | 367.0439 | -0.8653 | -0.0022578 | 376.0602 | -9.0164 | 379.0657 | 0.98107 | -0.023522 | 0.9812 | -0.023525
301.72 | -18.5831 | 0.00056356 | -0.0087439 | 384.7534 | 366.1703 | -0.5421 | -0.0014145 | 375.4618 | -9.2916 | 378.559 | 0.97951 | -0.02424 | 0.97964 | -0.024243
301.74 | -18.8715 | 0.0003757 | -0.0089589 | 384.9542 | 366.0827 | -0.7429 | -0.0019384 | 375.5185 | -9.4357 | 378.6637 | 0.97966 | -0.024616 | 0.97979 | -0.024619
301.76 | -19.0287 | 0.00018785 | -0.0089589 | 384.7827 | 365.754 | -0.5714 | -0.0014909 | 375.2683 | -9.5144 | 378.4398 | 0.979 | -0.024821 | 0.97914 | -0.024825
301.78 | -18.5307 | 0 | -0.0087439 | 384.9492 | 366.4185 | -0.7379 | -0.0019254 | 375.6838 | -9.2654 | 378.7723 | 0.98009 | -0.024172 | 0.98022 | -0.024175
301.8 | -18.0589 | 0 | -0.0083855 | 384.2874 | 366.2285 | -0.0761 | -0.00019857 | 375.2579 | -9.0295 | 378.2678 | 0.97898 | -0.023556 | 0.97911 | -0.023559
301.82 | -17.1678 | 0 | -0.0079555 | 384.2298 | 367.062 | -0.0185 | -4.8272e-05 | 375.6459 | -8.5839 | 378.5072 | 0.97999 | -0.022394 | 0.98012 | -0.022397
301.84 | -15.9883 | 0.00018785 | -0.0073104 | 382.8392 | 366.8509 | 0.3721 | 0.00097092 | 374.845 | -7.9942 | 377.5098 | 0.9779 | -0.020855 | 0.97803 | -0.020858
301.86 | -14.5992 | 0.0003757 | -0.0065937 | 383.8314 | 369.2322 | 0.3799 | 0.00099127 | 376.5318 | -7.2996 | 378.965 | 0.9823 | -0.019043 | 0.98244 | -0.019046
301.88 | -12.9479 | 0.00056356 | -0.0057337 | 383.6163 | 370.6684 | 0.595 | 0.0015525 | 377.1423 | -6.474 | 379.3003 | 0.98389 | -0.016889 | 0.98403 | -0.016892
301.9 | -11.087 | 0.0011271 | -0.004802 | 382.3268 | 371.2398 | 0.8845 | 0.0023079 | 376.7833 | -5.5435 | 378.6311 | 0.98296 | -0.014462 | 0.98309 | -0.014464
301.92 | -9.0426 | 0.0018785 | -0.0036552 | 382.0084 | 372.9658 | 1.2029 | 0.0031387 | 377.4871 | -4.5213 | 378.9942 | 0.98479 | -0.011795 | 0.98493 | -0.011797
301.94 | -6.8671 | 0.0022542 | -0.0025802 | 382.159 | 375.2919 | 1.0523 | 0.0027458 | 378.7254 | -3.4336 | 379.87 | 0.98802 | -0.0089575 | 0.98816 | -0.0089587
301.96 | -4.613 | 0.0030056 | -0.0013617 | 382.3015 | 377.6885 | 0.9098 | 0.0023739 | 379.995 | -2.3065 | 380.7638 | 0.99134 | -0.0060173 | 0.99147 | -0.0060181
301.98 | -2.1492 | 0.0031935 | -0.00021501 | 382.0457 | 379.8965 | 1.1656 | 0.0030414 | 380.9711 | -1.0746 | 381.3293 | 0.99388 | -0.0028035 | 0.99402 | -0.0028039
302 | 0.02621 | 0.0041327 | 0.00078838 | 382.1799 | 382.2061 | 1.0314 | 0.0026912 | 382.193 | 0.013105 | 382.1886 | 0.99707 | 3.42e-05 | 0.99721 | 3.42e-05
302.02 | 2.49 | 0.0048842 | 0.0019351 | 382.2029 | 384.6929 | 1.0084 | 0.0026312 | 383.4479 | 1.245 | 383.0329 | 1.0003 | 0.003248 | 1.0005 | 0.0032484
302.04 | 4.8751 | 0.0056356 | 0.0030102 | 381.8571 | 386.7322 | 1.3542 | 0.0035335 | 384.2947 | 2.4376 | 383.4821 | 1.0026 | 0.0063591 | 1.0027 | 0.00636
302.06 | 6.9982 | 0.0060113 | 0.0040136 | 381.8148 | 388.813 | 1.3965 | 0.0036439 | 385.3139 | 3.4991 | 384.1475 | 1.0052 | 0.0091285 | 1.0053 | 0.0091297
302.08 | 9.2785 | 0.0073262 | 0.0049453 | 381.3501 | 390.6286 | 1.8612 | 0.0048564 | 385.9893 | 4.6392 | 384.4429 | 1.007 | 0.012103 | 1.0071 | 0.012105
302.1 | 11.218 | 0.0080776 | 0.0057337 | 381.3434 | 392.5614 | 1.8679 | 0.0048739 | 386.9524 | 5.609 | 385.0827 | 1.0095 | 0.014633 | 1.0096 | 0.014635
302.12 | 13.0266 | 0.0097683 | 0.0064504 | 380.6631 | 393.6897 | 2.5482 | 0.006649 | 387.1764 | 6.5133 | 385.0053 | 1.0101 | 0.016992 | 1.0102 | 0.016994
302.14 | 14.6516 | 0.012023 | 0.0071671 | 380.5256 | 395.1772 | 2.6857 | 0.0070078 | 387.8514 | 7.3258 | 385.4095 | 1.0118 | 0.019112 | 1.012 | 0.019114
302.16 | 16.0407 | 0.014652 | 0.0078121 | 380.3638 | 396.4045 | 2.8475 | 0.0074299 | 388.3842 | 8.0204 | 385.7107 | 1.0132 | 0.020924 | 1.0134 | 0.020927
302.18 | 17.1154 | 0.01578 | 0.0084572 | 381.398 | 398.5134 | 1.8133 | 0.0047314 | 389.9557 | 8.5577 | 387.1031 | 1.0173 | 0.022325 | 1.0175 | 0.022328
302.2 | 18.1114 | 0.01747 | 0.0091022 | 381.1909 | 399.3023 | 1.0204 | 0.0026625 | 390.2466 | 9.0557 | 387.228 | 1.0181 | 0.023625 | 1.0182 | 0.023628
302.22 | 18.7404 | 0.017658 | 0.0094606 | 381.658 | 400.3984 | 0.5533 | 0.0014437 | 391.0282 | 9.3702 | 387.9048 | 1.0201 | 0.024445 | 1.0203 | 0.024448
302.24 | 19.1598 | 0.018222 | 0.0096756 | 381.5059 | 400.6657 | 0.7054 | 0.0018406 | 391.0858 | 9.5799 | 387.8925 | 1.0203 | 0.024992 | 1.0204 | 0.024996
302.26 | 19.2384 | 0.018597 | 0.0098189 | 381.8552 | 401.0936 | 0.3561 | 0.00092917 | 391.4744 | 9.6192 | 388.268 | 1.0213 | 0.025095 | 1.0214 | 0.025098
302.28 | 19.1074 | 0.018973 | 0.0096756 | 381.9609 | 401.0683 | 0.2504 | 0.00065337 | 391.5146 | 9.5537 | 388.33 | 1.0214 | 0.024924 | 1.0215 | 0.024927
302.3 | 18.0065 | 0.019161 | 0.0091022 | 382.2023 | 400.2088 | 0.009 | 2.3484e-05 | 391.2056 | 9.0033 | 388.2045 | 1.0206 | 0.023488 | 1.0207 | 0.023491
302.32 | 17.194 | 0.019349 | 0.0085288 | 382.8364 | 400.0304 | -0.6251 | -0.0016311 | 391.4334 | 8.597 | 388.5677 | 1.0212 | 0.022428 | 1.0213 | 0.022431
302.34 | 15.9883 | 0.019349 | 0.0078838 | 383.0847 | 399.073 | -0.8734 | -0.002279 | 391.0789 | 7.9942 | 388.4141 | 1.0203 | 0.020855 | 1.0204 | 0.020858
302.36 | 14.5468 | 0.019349 | 0.0072388 | 383.2628 | 397.8096 | -1.0515 | -0.0027437 | 390.5362 | 7.2734 | 388.1117 | 1.0188 | 0.018975 | 1.019 | 0.018977
302.38 | 13.0003 | 0.019161 | 0.0064504 | 384.5156 | 397.5159 | -1.3043 | -0.0034033 | 391.0158 | 6.5002 | 388.849 | 1.0201 | 0.016958 | 1.0202 | 0.01696
302.4 | 11.1132 | 0.018597 | 0.0055187 | 384.689 | 395.8022 | -1.4777 | -0.0038557 | 390.2456 | 5.5566 | 388.3934 | 1.0181 | 0.014496 | 1.0182 | 0.014498
302.42 | 9.0426 | 0.018222 | 0.0044436 | 384.9257 | 393.9683 | -1.7144 | -0.0044734 | 389.447 | 4.5213 | 387.9399 | 1.016 | 0.011795 | 1.0161 | 0.011797
302.44 | 6.8147 | 0.017095 | 0.0033685 | 385.4781 | 392.2928 | -2.2668 | -0.0059147 | 388.8854 | 3.4073 | 387.7497 | 1.0145 | 0.0088891 | 1.0147 | 0.0088903
302.46 | 4.6392 | 0.015404 | 0.0022935 | 386.009 | 390.6482 | -2.7977 | -0.0073 | 388.3286 | 2.3196 | 387.5554 | 1.0131 | 0.0060514 | 1.0132 | 0.0060523
302.48 | 2.2803 | 0.014465 | 0.0010751 | 386.4779 | 388.7582 | -3.2666 | -0.0085235 | 387.6181 | 1.1402 | 387.238 | 1.0112 | 0.0029744 | 1.0114 | 0.0029748
302.5 | -0.02621 | 0.01221 | 0.00014334 | 386.9285 | 386.9023 | -3.7172 | -0.0096992 | 386.9154 | -0.013105 | 386.9198 | 1.0094 | -3.4189e-05 | 1.0095 | -3.4194e-05
302.52 | -2.3589 | 0.010708 | -0.00086005 | 387.407 | 385.0481 | -4.1957 | -0.010948 | 386.2275 | -1.1795 | 386.6207 | 1.0076 | -0.003077 | 1.0077 | -0.0030774
302.54 | -4.7179 | 0.0077019 | -0.0019351 | 387.5244 | 382.8065 | -4.3131 | -0.011254 | 385.1655 | -2.3589 | 385.9518 | 1.0048 | -0.006154 | 1.005 | -0.0061549
302.56 | -7.0244 | 0.0048842 | -0.0031535 | 386.9873 | 379.9629 | -3.776 | -0.0098527 | 383.4751 | -3.5122 | 384.6458 | 1.0004 | -0.0091626 | 1.0006 | -0.0091639
302.58 | -9.1474 | 0.0030056 | -0.0043719 | 386.6146 | 377.4672 | -2.4033 | -0.0062709 | 382.0409 | -4.5737 | 383.5655 | 0.99667 | -0.011932 | 0.99681 | -0.011934
302.6 | -11.218 | 0.0028178 | -0.005232 | 386.1646 | 374.9466 | -1.9533 | -0.0050967 | 380.5556 | -5.609 | 382.4253 | 0.9928 | -0.014633 | 0.99293 | -0.014635
302.62 | -12.9217 | 0.0022542 | -0.006092 | 385.8315 | 372.9098 | -1.6202 | -0.0042276 | 379.3706 | -6.4609 | 381.5243 | 0.98971 | -0.016855 | 0.98984 | -0.016857
302.64 | -14.6254 | 0.0018785 | -0.0068804 | 385.9429 | 371.3175 | -1.7316 | -0.0045182 | 378.6302 | -7.3127 | 381.0678 | 0.98778 | -0.019077 | 0.98791 | -0.01908
302.66 | -16.0145 | 0.0015028 | -0.0074538 | 385.6125 | 369.598 | -1.4012 | -0.0036561 | 377.6052 | -8.0073 | 380.2743 | 0.9851 | -0.020889 | 0.98524 | -0.020892
302.68 | -17.2202 | 0.0011271 | -0.0080271 | 385.5461 | 368.3259 | -1.3348 | -0.0034829 | 376.936 | -8.6101 | 379.806 | 0.98336 | -0.022462 | 0.98349 | -0.022465
302.7 | -17.8755 | 0.00075141 | -0.0083855 | 385.4225 | 367.547 | -1.2112 | -0.0031604 | 376.4848 | -8.9377 | 379.464 | 0.98218 | -0.023317 | 0.98231 | -0.02332
302.72 | -18.6356 | 0.00075141 | -0.0087439 | 385.074 | 366.4384 | -0.8627 | -0.002251 | 375.7562 | -9.3178 | 378.8621 | 0.98028 | -0.024308 | 0.98041 | -0.024312
302.74 | -18.8977 | 0.00056356 | -0.0089589 | 385.0992 | 366.2015 | -0.8879 | -0.0023168 | 375.6504 | -9.4488 | 378.8 | 0.98 | -0.02465 | 0.98014 | -0.024654
302.76 | -18.8715 | 0.0003757 | -0.0088872 | 385.0889 | 366.2174 | -0.8776 | -0.0022899 | 375.6532 | -9.4357 | 378.7984 | 0.98001 | -0.024616 | 0.98014 | -0.024619
302.78 | -18.5831 | 0.00018785 | -0.0086722 | 384.8935 | 366.3104 | -0.6822 | -0.0017801 | 375.6019 | -9.2916 | 378.6991 | 0.97988 | -0.02424 | 0.98001 | -0.024243
302.8 | -18.1638 | 0.00018785 | -0.0083855 | 384.632 | 366.4682 | -0.4207 | -0.0010977 | 375.5501 | -9.0819 | 378.5774 | 0.97974 | -0.023693 | 0.97987 | -0.023696
302.82 | -17.0892 | 0.0003757 | -0.0078838 | 384.4681 | 367.3789 | -0.2568 | -0.00067006 | 375.9235 | -8.5446 | 378.7717 | 0.98071 | -0.022291 | 0.98085 | -0.022294
302.84 | -16.0145 | 0.0003757 | -0.0073104 | 384.2512 | 368.2367 | -0.0399 | -0.00010411 | 376.2439 | -8.0073 | 378.913 | 0.98155 | -0.020889 | 0.98168 | -0.020892
302.86 | -14.5992 | 0.00056356 | -0.0065221 | 384.1158 | 369.5166 | 0.0955 | 0.00024919 | 376.8162 | -7.2996 | 379.2494 | 0.98304 | -0.019043 | 0.98318 | -0.019046
302.88 | -12.8955 | 0.00093926 | -0.005662 | 382.8514 | 369.9559 | 0.3599 | 0.00093908 | 376.4037 | -6.4477 | 378.5529 | 0.98197 | -0.016821 | 0.9821 | -0.016823
302.9 | -11.087 | 0.001315 | -0.004802 | 382.8123 | 371.7253 | 0.399 | 0.0010411 | 377.2688 | -5.5435 | 379.1166 | 0.98422 | -0.014462 | 0.98436 | -0.014464
302.92 | -9.0164 | 0.0020664 | -0.0036552 | 382.4572 | 373.4408 | 0.7541 | 0.0019677 | 377.949 | -4.5082 | 379.4517 | 0.986 | -0.011761 | 0.98613 | -0.011763
302.94 | -6.8671 | 0.0026299 | -0.0025085 | 382.3713 | 375.5042 | 0.84 | 0.0021918 | 378.9377 | -3.4336 | 380.0823 | 0.98858 | -0.0089575 | 0.98871 | -0.0089587
302.96 | -4.6392 | 0.0030056 | -0.0012901 | 382.4595 | 377.8203 | 0.7518 | 0.0019617 | 380.1399 | -2.3196 | 380.9131 | 0.99171 | -0.0060514 | 0.99185 | -0.0060523
302.98 | -2.1755 | 0.003757 | -0.00014334 | 382.2012 | 380.0257 | 1.0101 | 0.0026356 | 381.1135 | -1.0877 | 381.476 | 0.99425 | -0.0028377 | 0.99439 | -0.0028381
303 | 0.13105 | 0.0041327 | 0.00086005 | 382.2752 | 382.4063 | 0.9361 | 0.0024426 | 382.3407 | 0.065526 | 382.3189 | 0.99746 | 0.00017095 | 0.99759 | 0.00017097
303.02 | 2.4376 | 0.005072 | 0.0020068 | 382.1976 | 384.6352 | 1.0137 | 0.002645 | 383.4164 | 1.2188 | 383.0101 | 1.0003 | 0.0031796 | 1.0004 | 0.00318
303.04 | 4.8489 | 0.0058234 | 0.0030819 | 382.1693 | 387.0182 | 1.042 | 0.0027189 | 384.5938 | 2.4245 | 383.7856 | 1.0033 | 0.006325 | 1.0035 | 0.0063258
303.06 | 7.0244 | 0.0067627 | 0.0040136 | 380.8451 | 387.8695 | 1.3662 | 0.0035648 | 384.3573 | 3.5122 | 383.1866 | 1.0027 | 0.0091626 | 1.0029 | 0.0091639
303.08 | 9.2785 | 0.0073262 | 0.005017 | 380.6484 | 389.9269 | 1.5629 | 0.0040781 | 385.2876 | 4.6392 | 383.7412 | 1.0051 | 0.012103 | 1.0053 | 0.012105
303.1 | 11.3229 | 0.0090169 | 0.0058053 | 381.0943 | 392.4172 | 2.117 | 0.0055239 | 386.7557 | 5.6614 | 384.8686 | 1.009 | 0.01477 | 1.0091 | 0.014772
303.12 | 13.079 | 0.0099562 | 0.0065937 | 379.6387 | 392.7177 | 2.5726 | 0.0067127 | 386.1782 | 6.5395 | 383.9984 | 1.0075 | 0.01706 | 1.0076 | 0.017063
303.14 | 14.7302 | 0.012023 | 0.0072388 | 379.4226 | 394.1528 | 2.7887 | 0.0072765 | 386.7877 | 7.3651 | 384.3327 | 1.0091 | 0.019214 | 1.0092 | 0.019217
303.16 | 16.0407 | 0.014652 | 0.0078121 | 380.3197 | 396.3604 | 2.8916 | 0.007545 | 388.3401 | 8.0204 | 385.6666 | 1.0131 | 0.020924 | 1.0132 | 0.020927
303.18 | 17.0105 | 0.016719 | 0.0084572 | 380.5381 | 397.5486 | 1.6732 | 0.0043659 | 389.0434 | 8.5053 | 386.2083 | 1.0149 | 0.022189 | 1.0151 | 0.022192
303.2 | 18.1376 | 0.01747 | 0.0091022 | 381.1516 | 399.2892 | 1.0597 | 0.0027651 | 390.2204 | 9.0688 | 387.1975 | 1.018 | 0.023659 | 1.0182 | 0.023662
303.22 | 18.6356 | 0.018034 | 0.0094606 | 381.5087 | 400.1443 | 0.7026 | 0.0018333 | 390.8265 | 9.3178 | 387.7206 | 1.0196 | 0.024308 | 1.0197 | 0.024312
303.24 | 19.2384 | 0.018222 | 0.0096756 | 381.6403 | 400.8787 | 0.571 | 0.0014899 | 391.2595 | 9.6192 | 388.0531 | 1.0207 | 0.025095 | 1.0209 | 0.025098
303.26 | 19.317 | 0.018597 | 0.0098189 | 381.6678 | 400.9848 | 0.5435 | 0.0014181 | 391.3263 | 9.6585 | 388.1068 | 1.0209 | 0.025197 | 1.021 | 0.025201
303.28 | 19.1074 | 0.019161 | 0.0096756 | 382.0725 | 401.1799 | 0.1388 | 0.00036217 | 391.6262 | 9.5537 | 388.4416 | 1.0217 | 0.024924 | 1.0218 | 0.024927
303.3 | 18.0852 | 0.019349 | 0.0091022 | 382.4625 | 400.5477 | -0.2512 | -0.00065545 | 391.5051 | 9.0426 | 388.4909 | 1.0214 | 0.02359 | 1.0215 | 0.023594
303.32 | 17.1416 | 0.019349 | 0.0085288 | 383.5287 | 400.6703 | -0.3174 | -0.00082819 | 392.0995 | 8.5708 | 389.2426 | 1.0229 | 0.02236 | 1.0231 | 0.022363
303.34 | 15.9621 | 0.019349 | 0.0078838 | 382.822 | 398.7841 | -0.6107 | -0.0015935 | 390.8031 | 7.9811 | 388.1427 | 1.0195 | 0.020821 | 1.0197 | 0.020824
303.36 | 14.5205 | 0.019349 | 0.0072388 | 383.2584 | 397.7789 | -1.0471 | -0.0027322 | 390.5187 | 7.2603 | 388.0986 | 1.0188 | 0.018941 | 1.0189 | 0.018943
303.38 | 13.0003 | 0.019161 | 0.0064504 | 384.548 | 397.5483 | -1.3367 | -0.0034878 | 391.0482 | 6.5002 | 388.8814 | 1.0202 | 0.016958 | 1.0203 | 0.01696
303.4 | 11.1394 | 0.018785 | 0.0055187 | 384.8259 | 395.9653 | -1.6146 | -0.004213 | 390.3956 | 5.5697 | 388.539 | 1.0185 | 0.01453 | 1.0186 | 0.014532
303.42 | 9.226 | 0.017846 | 0.0045153 | 384.8892 | 394.1152 | -1.6779 | -0.0043781 | 389.5022 | 4.613 | 387.9645 | 1.0161 | 0.012035 | 1.0163 | 0.012036
303.44 | 6.8933 | 0.017282 | 0.0033685 | 385.5638 | 392.4571 | -2.3525 | -0.0061384 | 389.0105 | 3.4467 | 387.8616 | 1.0149 | 0.0089917 | 1.015 | 0.0089929
303.46 | 4.613 | 0.015967 | 0.0022935 | 385.976 | 390.589 | -2.7647 | -0.0072139 | 388.2825 | 2.3065 | 387.5137 | 1.013 | 0.0060173 | 1.0131 | 0.0060181
303.48 | 2.3327 | 0.013901 | 0.0012184 | 386.6011 | 388.9338 | -3.3898 | -0.008845 | 387.7675 | 1.1664 | 387.3787 | 1.0116 | 0.0030428 | 1.0118 | 0.0030432
303.5 | -0.20968 | 0.012774 | 0.00014334 | 387.1099 | 386.9002 | -3.8986 | -0.010173 | 387.0051 | -0.10484 | 387.04 | 1.0096 | -0.000274 | 1.0098 | -0.000274
303.52 | -2.4114 | 0.0099562 | -0.00086005 | 387.6004 | 385.189 | -4.3891 | -0.011452 | 386.3947 | -1.2057 | 386.7966 | 1.008 | -0.0031454 | 1.0082 | -0.0031458
303.54 | -4.6917 | 0.0082655 | -0.0018634 | 387.4321 | 382.7404 | -4.2208 | -0.011013 | 385.0863 | -2.3458 | 385.8682 | 1.0046 | -0.0061198 | 1.0048 | -0.0061207
303.56 | -6.9457 | 0.0054477 | -0.0030102 | 386.5345 | 379.5888 | -3.3232 | -0.0086712 | 383.0616 | -3.4729 | 384.2193 | 0.99934 | -0.0090601 | 0.99947 | -0.0090613
303.58 | -9.1998 | 0.0033813 | -0.0043003 | 385.5638 | 376.364 | -2.3525 | -0.0061384 | 380.9639 | -4.5999 | 382.4972 | 0.99386 | -0.012 | 0.994 | -0.012002
303.6 | -11.087 | 0.0026299 | -0.0051603 | 385.91 | 374.823 | -1.6987 | -0.0044324 | 380.3665 | -5.5435 | 382.2143 | 0.9923 | -0.014462 | 0.99244 | -0.014464
303.62 | -12.9741 | 0.0022542 | -0.006092 | 385.897 | 372.9229 | -1.6857 | -0.0043985 | 379.4099 | -6.4871 | 381.5723 | 0.98981 | -0.016924 | 0.98994 | -0.016926
303.64 | -14.6516 | 0.0016907 | -0.0068804 | 385.5209 | 370.8693 | -1.3096 | -0.0034171 | 378.1951 | -7.3258 | 380.637 | 0.98664 | -0.019112 | 0.98678 | -0.019114
303.66 | -16.0407 | 0.0015028 | -0.0074538 | 385.1489 | 369.1082 | -0.9376 | -0.0024465 | 377.1285 | -8.0204 | 379.802 | 0.98386 | -0.020924 | 0.98399 | -0.020927
303.68 | -17.2464 | 0.0011271 | -0.0080271 | 385.3374 | 368.091 | -1.1261 | -0.0029383 | 376.7142 | -8.6232 | 379.5886 | 0.98278 | -0.022496 | 0.98291 | -0.022499
303.7 | -18.0589 | 0.00075141 | -0.0083855 | 385.0104 | 366.9515 | -0.7991 | -0.0020851 | 375.9809 | -9.0295 | 378.9908 | 0.98086 | -0.023556 | 0.981 | -0.023559
303.72 | -18.6094 | 0.00056356 | -0.0087439 | 385.2592 | 366.6498 | -1.0479 | -0.0027343 | 375.9545 | -9.3047 | 379.0561 | 0.98079 | -0.024274 | 0.98093 | -0.024277
303.74 | -18.9501 | 0.0003757 | -0.0089589 | 384.7859 | 365.8358 | -0.5746 | -0.0014993 | 375.3109 | -9.475 | 378.4692 | 0.97912 | -0.024719 | 0.97925 | -0.024722
303.76 | -18.8715 | 0.00018785 | -0.0088872 | 384.9904 | 366.1189 | -0.7791 | -0.0020329 | 375.5547 | -9.4357 | 378.6999 | 0.97975 | -0.024616 | 0.97989 | -0.024619
303.78 | -18.6356 | 0.00018785 | -0.0087439 | 384.7305 | 366.0949 | -0.5192 | -0.0013547 | 375.4127 | -9.3178 | 378.5186 | 0.97938 | -0.024308 | 0.97952 | -0.024312
303.8 | -18.1638 | 0.00018785 | -0.0084572 | 384.4122 | 366.2484 | -0.2009 | -0.00052421 | 375.3303 | -9.0819 | 378.3576 | 0.97917 | -0.023693 | 0.9793 | -0.023696
303.82 | -17.2464 | 0.00018785 | -0.0079555 | 384.4852 | 367.2388 | -0.2739 | -0.000715 | 375.862 | -8.6232 | 378.7364 | 0.98055 | -0.022496 | 0.98069 | -0.022499
303.84 | -15.9359 | 0.00018785 | -0.0072388 | 384.1387 | 368.2028 | 0.0726 | 0.00018943 | 376.1707 | -7.968 | 378.8267 | 0.98136 | -0.020787 | 0.98149 | -0.02079
303.86 | -14.5992 | 0.0003757 | -0.0065937 | 382.8453 | 368.2461 | 0.366 | 0.000955 | 375.5457 | -7.2996 | 377.9789 | 0.97973 | -0.019043 | 0.97986 | -0.019046
303.88 | -13.0003 | 0.00093926 | -0.0057337 | 382.5986 | 369.5983 | 0.6127 | 0.0015987 | 376.0984 | -6.5002 | 378.2652 | 0.98117 | -0.016958 | 0.9813 | -0.01696
303.9 | -11.1394 | 0.0011271 | -0.0047303 | 382.2906 | 371.1512 | 0.9207 | 0.0024024 | 376.7209 | -5.5697 | 378.5775 | 0.98279 | -0.01453 | 0.98293 | -0.014532
303.92 | -9.0688 | 0.0018785 | -0.0037269 | 382.3232 | 373.2544 | 0.8881 | 0.0023173 | 377.7888 | -4.5344 | 379.3003 | 0.98558 | -0.011829 | 0.98572 | -0.011831
303.94 | -6.8671 | 0.0024421 | -0.0025085 | 382.1606 | 375.2935 | 1.0507 | 0.0027416 | 378.727 | -3.4336 | 379.8716 | 0.98803 | -0.0089575 | 0.98816 | -0.0089587
303.96 | -4.5082 | 0.0031935 | -0.0012184 | 382.0292 | 377.521 | 1.1821 | 0.0030844 | 379.7751 | -2.2541 | 380.5265 | 0.99076 | -0.0058805 | 0.9909 | -0.0058813
303.98 | -2.1755 | 0.0035692 | -0.00021501 | 382.2501 | 380.0746 | 0.9612 | 0.002508 | 381.1624 | -1.0877 | 381.5249 | 0.99438 | -0.0028377 | 0.99452 | -0.0028381
304 | 0.15726 | 0.0043206 | 0.00078838 | 382.1552 | 382.3125 | 1.0561 | 0.0027557 | 382.2338 | 0.078631 | 382.2076 | 0.99718 | 0.00020513 | 0.99731 | 0.00020516
304.02 | 2.49 | 0.0048842 | 0.0019351 | 382.0359 | 384.5259 | 1.1754 | 0.003067 | 383.2809 | 1.245 | 382.8659 | 0.99991 | 0.003248 | 1 | 0.0032484
304.04 | 4.8489 | 0.0054477 | 0.0030102 | 382.1033 | 386.9522 | 1.108 | 0.0028911 | 384.5278 | 2.4245 | 383.7196 | 1.0032 | 0.006325 | 1.0033 | 0.0063258
304.06 | 7.1292 | 0.006387 | 0.0040136 | 381.7237 | 388.8529 | 1.4876 | 0.0038816 | 385.2883 | 3.5646 | 384.1001 | 1.0051 | 0.0092994 | 1.0053 | 0.0093007
304.08 | 9.3047 | 0.0075141 | 0.0049453 | 381.4268 | 390.7315 | 1.7845 | 0.0046563 | 386.0791 | 4.6523 | 384.5284 | 1.0072 | 0.012137 | 1.0073 | 0.012139
304.1 | 11.2705 | 0.0082655 | 0.0057337 | 381.1224 | 392.3929 | 2.0889 | 0.0054505 | 386.7576 | 5.6352 | 384.8792 | 1.009 | 0.014701 | 1.0091 | 0.014703
304.12 | 13.0266 | 0.010144 | 0.0065221 | 380.7303 | 393.7569 | 2.481 | 0.0064736 | 387.2436 | 6.5133 | 385.0725 | 1.0102 | 0.016992 | 1.0104 | 0.016994
304.14 | 14.7302 | 0.011271 | 0.0071671 | 379.2358 | 393.966 | 2.9755 | 0.0077639 | 386.6009 | 7.3651 | 384.1459 | 1.0086 | 0.019214 | 1.0087 | 0.019217
304.16 | 16.0932 | 0.013901 | 0.0078121 | 379.1102 | 395.2034 | 3.1011 | 0.0080917 | 387.1568 | 8.0466 | 384.4746 | 1.01 | 0.020992 | 1.0102 | 0.020995
304.18 | 17.1678 | 0.015967 | 0.0084572 | 379.9944 | 397.1622 | 2.2169 | 0.0057845 | 388.5783 | 8.5839 | 385.717 | 1.0137 | 0.022394 | 1.0139 | 0.022397
304.2 | 18.1638 | 0.01747 | 0.0091022 | 381.2151 | 399.3789 | 0.9962 | 0.0025994 | 390.297 | 9.0819 | 387.2697 | 1.0182 | 0.023693 | 1.0184 | 0.023696
304.22 | 18.8977 | 0.017658 | 0.0095322 | 381.5508 | 400.4485 | 0.6605 | 0.0017234 | 390.9996 | 9.4488 | 387.85 | 1.02 | 0.02465 | 1.0202 | 0.024654
304.24 | 19.2908 | 0.018222 | 0.0096756 | 381.5288 | 400.8196 | 0.6825 | 0.0017808 | 391.1742 | 9.6454 | 387.9591 | 1.0205 | 0.025163 | 1.0206 | 0.025167
304.26 | 19.3957 | 0.018785 | 0.0098189 | 381.3622 | 400.7579 | 0.8491 | 0.0022155 | 391.06 | 9.6978 | 387.8274 | 1.0202 | 0.0253 | 1.0203 | 0.025303
304.28 | 19.0025 | 0.018973 | 0.0096039 | 381.7549 | 400.7574 | 0.4564 | 0.0011909 | 391.2562 | 9.5013 | 388.0891 | 1.0207 | 0.024787 | 1.0209 | 0.02479
304.3 | 18.1638 | 0.019161 | 0.0090305 | 382.1859 | 400.3497 | 0.0254 | 6.6276e-05 | 391.2678 | 9.0819 | 388.2405 | 1.0207 | 0.023693 | 1.0209 | 0.023696
304.32 | 17.194 | 0.019161 | 0.0085288 | 382.6198 | 399.8138 | -0.4085 | -0.00107 | 391.2168 | 8.597 | 388.3511 | 1.0206 | 0.022428 | 1.0208 | 0.022431
304.34 | 15.9883 | 0.019161 | 0.0078838 | 383.705 | 399.6933 | -0.4937 | -0.00129 | 391.6992 | 7.9942 | 389.0344 | 1.0219 | 0.020855 | 1.022 | 0.020858
304.36 | 14.5205 | 0.019161 | 0.0071671 | 384.0614 | 398.5819 | -0.8501 | -0.0022182 | 391.3217 | 7.2603 | 388.9016 | 1.0209 | 0.018941 | 1.021 | 0.018943
304.38 | 13.0528 | 0.018785 | 0.0063787 | 383.2977 | 396.3505 | -1.0864 | -0.0028347 | 389.8241 | 6.5264 | 387.6486 | 1.017 | 0.017026 | 1.0171 | 0.017028
304.4 | 11.0608 | 0.018597 | 0.0053753 | 384.3571 | 395.4179 | -1.1458 | -0.0029897 | 389.8875 | 5.5304 | 388.044 | 1.0171 | 0.014428 | 1.0173 | 0.01443
304.42 | 9.1474 | 0.018034 | 0.0044436 | 383.8271 | 392.9745 | -1.6158 | -0.0042161 | 388.4008 | 4.5737 | 386.8762 | 1.0133 | 0.011932 | 1.0134 | 0.011934
304.44 | 6.8933 | 0.01747 | 0.0033685 | 385.4152 | 392.3085 | -2.2039 | -0.0057506 | 388.8619 | 3.4467 | 387.713 | 1.0145 | 0.0089917 | 1.0146 | 0.0089929
304.46 | 4.613 | 0.016343 | 0.0022935 | 386.1302 | 390.7432 | -2.9189 | -0.0076163 | 388.4367 | 2.3065 | 387.6679 | 1.0134 | 0.0060173 | 1.0135 | 0.0060181
304.48 | 2.3589 | 0.014652 | 0.0011467 | 386.4462 | 388.8051 | -3.2349 | -0.0084408 | 387.6257 | 1.1795 | 387.2325 | 1.0112 | 0.003077 | 1.0114 | 0.0030774
304.5 | -0.078631 | 0.012398 | 0.00014334 | 387.0583 | 386.9797 | -3.847 | -0.010038 | 387.019 | -0.039316 | 387.0321 | 1.0097 | -0.00010257 | 1.0098 | -0.00010258
304.52 | -2.4114 | 0.011083 | -0.00086005 | 387.3922 | 384.9808 | -4.1809 | -0.010909 | 386.1865 | -1.2057 | 386.5884 | 1.0075 | -0.0031454 | 1.0076 | -0.0031458
304.54 | -4.7441 | 0.0080776 | -0.0017918 | 388.0931 | 383.349 | -4.8818 | -0.012738 | 385.7211 | -2.372 | 386.5117 | 1.0063 | -0.0061882 | 1.0064 | -0.006189
304.56 | -7.0244 | 0.006387 | -0.0030102 | 387.2827 | 380.2583 | -4.0714 | -0.010623 | 383.7705 | -3.5122 | 384.9412 | 1.0012 | -0.0091626 | 1.0013 | -0.0091639
304.58 | -9.1474 | 0.0039449 | -0.0041569 | 386.6349 | 377.4875 | -2.4236 | -0.0063239 | 382.0612 | -4.5737 | 383.5858 | 0.99673 | -0.011932 | 0.99686 | -0.011934
304.6 | -11.2705 | 0.0024421 | -0.005232 | 385.3801 | 374.1096 | -1.1688 | -0.0030497 | 379.7449 | -5.6352 | 381.6233 | 0.99068 | -0.014701 | 0.99082 | -0.014703
304.62 | -12.8955 | 0.0020664 | -0.0060204 | 385.45 | 372.5545 | -1.2387 | -0.0032321 | 379.0023 | -6.4477 | 381.1515 | 0.98875 | -0.016821 | 0.98888 | -0.016823
304.64 | -14.6254 | 0.0018785 | -0.0068087 | 385.4531 | 370.8277 | -1.2418 | -0.0032402 | 378.1404 | -7.3127 | 380.578 | 0.9865 | -0.019077 | 0.98663 | -0.01908
304.66 | -16.0932 | 0.001315 | -0.0075254 | 385.5194 | 369.4262 | -1.3081 | -0.0034132 | 377.4728 | -8.0466 | 380.155 | 0.98476 | -0.020992 | 0.98489 | -0.020995
304.68 | -17.194 | 0.00093926 | -0.0079555 | 385.4189 | 368.2249 | -1.2076 | -0.003151 | 376.8219 | -8.597 | 379.6876 | 0.98306 | -0.022428 | 0.98319 | -0.022431
304.7 | -18.1114 | 0.00075141 | -0.0084572 | 385.4476 | 367.3362 | -1.2363 | -0.0032259 | 376.3919 | -9.0557 | 379.4105 | 0.98194 | -0.023625 | 0.98207 | -0.023628
304.72 | -18.6356 | 0.00056356 | -0.0087439 | 385.114 | 366.4784 | -0.9027 | -0.0023554 | 375.7962 | -9.3178 | 378.9021 | 0.98038 | -0.024308 | 0.98052 | -0.024312
304.74 | -18.8977 | 0.0003757 | -0.0088872 | 385.0626 | 366.1649 | -0.8513 | -0.0022213 | 375.6138 | -9.4488 | 378.7634 | 0.97991 | -0.02465 | 0.98004 | -0.024654
304.76 | -18.9763 | 0.0003757 | -0.0088872 | 385.0637 | 366.0874 | -0.8524 | -0.0022242 | 375.5755 | -9.4882 | 378.7383 | 0.97981 | -0.024753 | 0.97994 | -0.024756
304.78 | -18.6618 | 0.00018785 | -0.0087439 | 384.4404 | 365.7786 | -0.2291 | -0.00059779 | 375.1095 | -9.3309 | 378.2198 | 0.97859 | -0.024343 | 0.97872 | -0.024346
304.8 | -18.1376 | 0.00018785 | -0.0083855 | 384.4067 | 366.2691 | -0.1954 | -0.00050986 | 375.3379 | -9.0688 | 378.3608 | 0.97919 | -0.023659 | 0.97932 | -0.023662
304.82 | -17.1154 | 0.00018785 | -0.0078838 | 384.3291 | 367.2137 | -0.1178 | -0.00030737 | 375.7714 | -8.5577 | 378.624 | 0.98032 | -0.022325 | 0.98045 | -0.022328
304.84 | -16.067 | 0.0003757 | -0.0072388 | 382.8895 | 366.8225 | 0.3218 | 0.00083967 | 374.856 | -8.0335 | 377.5338 | 0.97793 | -0.020958 | 0.97806 | -0.020961
304.86 | -14.5992 | 0.00075141 | -0.0065221 | 382.7902 | 368.191 | 0.4211 | 0.0010988 | 375.4906 | -7.2996 | 377.9238 | 0.97958 | -0.019043 | 0.97972 | -0.019046
304.88 | -13.0003 | 0.0011271 | -0.005662 | 382.8317 | 369.8314 | 0.3796 | 0.00099049 | 376.3315 | -6.5002 | 378.4983 | 0.98178 | -0.016958 | 0.98191 | -0.01696
304.9 | -11.1394 | 0.0015028 | -0.0047303 | 382.391 | 371.2516 | 0.8203 | 0.0021404 | 376.8213 | -5.5697 | 378.6779 | 0.98306 | -0.01453 | 0.98319 | -0.014532
304.92 | -9.0164 | 0.0020664 | -0.0036552 | 382.8165 | 373.8001 | 0.3948 | 0.0010301 | 378.3083 | -4.5082 | 379.811 | 0.98694 | -0.011761 | 0.98707 | -0.011763
304.94 | -6.8671 | 0.0024421 | -0.0025085 | 382.5189 | 375.6518 | 0.6924 | 0.0018067 | 379.0853 | -3.4336 | 380.2299 | 0.98896 | -0.0089575 | 0.9891 | -0.0089587
304.96 | -4.5606 | 0.0030056 | -0.0012901 | 382.108 | 377.5474 | 1.1033 | 0.0028788 | 379.8277 | -2.2803 | 380.5878 | 0.9909 | -0.0059489 | 0.99103 | -0.0059497
304.98 | -2.2017 | 0.003757 | -0.00021501 | 382.2838 | 380.0821 | 0.9275 | 0.0024201 | 381.183 | -1.1008 | 381.5499 | 0.99443 | -0.0028719 | 0.99457 | -0.0028723
305 | 0.13105 | 0.0043206 | 0.00086005 | 381.9666 | 382.0977 | 1.2447 | 0.0032478 | 382.0321 | 0.065526 | 382.0103 | 0.99665 | 0.00017095 | 0.99679 | 0.00017097
305.02 | 2.49 | 0.0046963 | 0.0020068 | 381.9004 | 384.3904 | 1.3109 | 0.0034205 | 383.1454 | 1.245 | 382.7304 | 0.99955 | 0.003248 | 0.99969 | 0.0032484
305.04 | 4.8751 | 0.0061991 | 0.0030819 | 382.5059 | 387.381 | 0.7054 | 0.0018406 | 384.9435 | 2.4376 | 384.1309 | 1.0042 | 0.0063591 | 1.0044 | 0.00636
305.06 | 7.103 | 0.0067627 | 0.0039419 | 381.6954 | 388.7984 | 1.5159 | 0.0039554 | 385.2469 | 3.5515 | 384.0631 | 1.005 | 0.0092652 | 1.0052 | 0.0092665
305.08 | 9.2785 | 0.0082655 | 0.0049453 | 380.5907 | 389.8692 | 1.6206 | 0.0042286 | 385.2299 | 4.6392 | 383.6835 | 1.005 | 0.012103 | 1.0051 | 0.012105
305.1 | 11.2967 | 0.010144 | 0.0057337 | 379.9479 | 391.2446 | 2.2634 | 0.0059059 | 385.5962 | 5.6483 | 383.7135 | 1.0059 | 0.014735 | 1.0061 | 0.014737
305.12 | 13.1576 | 0.011271 | 0.0065937 | 379.2938 | 392.4514 | 2.9175 | 0.0076126 | 385.8726 | 6.5788 | 383.6797 | 1.0067 | 0.017163 | 1.0068 | 0.017165
305.14 | 14.7826 | 0.012398 | 0.0072388 | 379.4172 | 394.1998 | 2.7941 | 0.0072906 | 386.8085 | 7.3913 | 384.3447 | 1.0091 | 0.019283 | 1.0092 | 0.019285
305.16 | 16.0145 | 0.016155 | 0.0079555 | 379.6754 | 395.6899 | 2.5359 | 0.0066169 | 387.6827 | 8.0073 | 385.0136 | 1.0114 | 0.020889 | 1.0115 | 0.020892
305.18 | 17.325 | 0.016907 | 0.0087439 | 381.0663 | 398.3913 | 1.145 | 0.0029876 | 389.7288 | 8.6625 | 386.8413 | 1.0167 | 0.022599 | 1.0169 | 0.022602
305.2 | 18.1376 | 0.017658 | 0.0091739 | 381.4882 | 399.6258 | 0.7231 | 0.0018868 | 390.557 | 9.0688 | 387.5341 | 1.0189 | 0.023659 | 1.019 | 0.023662
305.22 | 18.819 | 0.018222 | 0.0095322 | 381.4136 | 400.2326 | 0.7977 | 0.0020814 | 390.8231 | 9.4095 | 387.6866 | 1.0196 | 0.024548 | 1.0197 | 0.024551
305.24 | 19.1074 | 0.01841 | 0.0096756 | 381.4062 | 400.5136 | 0.8051 | 0.0021007 | 390.9599 | 9.5537 | 387.7753 | 1.0199 | 0.024924 | 1.0201 | 0.024927
305.26 | 19.2384 | 0.018973 | 0.0098189 | 381.7565 | 400.9949 | 0.4548 | 0.0011867 | 391.3757 | 9.6192 | 388.1693 | 1.021 | 0.025095 | 1.0212 | 0.025098
305.28 | 19.2122 | 0.019161 | 0.0097472 | 381.721 | 400.9332 | 0.4903 | 0.0012793 | 391.3271 | 9.6061 | 388.1251 | 1.0209 | 0.025061 | 1.021 | 0.025064
305.3 | 18.1638 | 0.019349 | 0.0091739 | 381.8608 | 400.0246 | 0.3505 | 0.00091456 | 390.9427 | 9.0819 | 387.9154 | 1.0199 | 0.023693 | 1.02 | 0.023696
305.32 | 17.2464 | 0.019349 | 0.0086005 | 382.348 | 399.5944 | -0.1367 | -0.00035669 | 390.9712 | 8.6232 | 388.0968 | 1.02 | 0.022496 | 1.0201 | 0.022499
305.34 | 16.2504 | 0.019349 | 0.0080988 | 383.6744 | 399.9248 | -0.4631 | -0.0012084 | 391.7996 | 8.1252 | 389.0912 | 1.0221 | 0.021197 | 1.0223 | 0.0212
305.36 | 14.6516 | 0.019161 | 0.0073104 | 384.0399 | 398.6915 | -0.8286 | -0.0021621 | 391.3657 | 7.3258 | 388.9238 | 1.021 | 0.019112 | 1.0211 | 0.019114
305.38 | 13.0003 | 0.018973 | 0.0064504 | 384.2083 | 397.2086 | -0.997 | -0.0026015 | 390.7085 | 6.5002 | 388.5417 | 1.0193 | 0.016958 | 1.0194 | 0.01696
305.4 | 11.1918 | 0.01841 | 0.0055187 | 384.4195 | 395.6113 | -1.2082 | -0.0031525 | 390.0154 | 5.5959 | 388.1501 | 1.0175 | 0.014599 | 1.0176 | 0.014601
305.42 | 9.1474 | 0.018034 | 0.0045153 | 385.1682 | 394.3156 | -1.9569 | -0.0051061 | 389.7419 | 4.5737 | 388.2173 | 1.0168 | 0.011932 | 1.0169 | 0.011934
305.44 | 6.8671 | 0.01747 | 0.0033685 | 385.4022 | 392.2693 | -2.1909 | -0.0057167 | 388.8358 | 3.4336 | 387.6912 | 1.0144 | 0.0089575 | 1.0145 | 0.0089587
305.46 | 4.6654 | 0.015216 | 0.0022935 | 385.861 | 390.5264 | -2.6497 | -0.0069138 | 388.1937 | 2.3327 | 387.4161 | 1.0127 | 0.0060856 | 1.0129 | 0.0060865
305.48 | 2.2017 | 0.014277 | 0.0010751 | 386.6207 | 388.8224 | -3.4094 | -0.0088961 | 387.7215 | 1.1008 | 387.3546 | 1.0115 | 0.0028719 | 1.0116 | 0.0028723
305.5 | 0.02621 | 0.011835 | 0.00014334 | 386.9251 | 386.9513 | -3.7138 | -0.0096904 | 386.9382 | 0.013105 | 386.9338 | 1.0094 | 3.4189e-05 | 1.0096 | 3.4194e-05
305.52 | -2.2541 | 0.008829 | -0.00071671 | 387.4913 | 385.2372 | -4.28 | -0.011168 | 386.3643 | -1.127 | 386.7399 | 1.008 | -0.0029403 | 1.0081 | -0.0029407
305.54 | -4.7179 | 0.0073262 | -0.0018634 | 387.2917 | 382.5738 | -4.0804 | -0.010647 | 384.9328 | -2.3589 | 385.7191 | 1.0042 | -0.006154 | 1.0044 | -0.0061549
305.56 | -7.103 | 0.0058234 | -0.0030819 | 386.1609 | 379.0579 | -2.9496 | -0.0076964 | 382.6094 | -3.5515 | 383.7932 | 0.99816 | -0.0092652 | 0.99829 | -0.0092665
305.58 | -9.2785 | 0.0030056 | -0.0043003 | 385.9465 | 376.668 | -1.7352 | -0.0045276 | 381.3073 | -4.6392 | 382.8537 | 0.99476 | -0.012103 | 0.9949 | -0.012105
305.6 | -11.2705 | 0.0026299 | -0.005232 | 385.7098 | 374.4393 | -1.4985 | -0.00391 | 380.0746 | -5.6352 | 381.953 | 0.99154 | -0.014701 | 0.99168 | -0.014703
305.62 | -13.079 | 0.0020664 | -0.006092 | 385.6674 | 372.5884 | -1.4561 | -0.0037994 | 379.1279 | -6.5395 | 381.3077 | 0.98907 | -0.01706 | 0.98921 | -0.017063
305.64 | -14.6778 | 0.0015028 | -0.0068087 | 385.2426 | 370.5648 | -1.0313 | -0.002691 | 377.9037 | -7.3389 | 380.35 | 0.98588 | -0.019146 | 0.98601 | -0.019148
305.66 | -16.0932 | 0.001315 | -0.0075254 | 385.4389 | 369.3457 | -1.2276 | -0.0032032 | 377.3923 | -8.0466 | 380.0745 | 0.98455 | -0.020992 | 0.98468 | -0.020995
305.68 | -17.2726 | 0.0011271 | -0.0080271 | 385.2604 | 367.9878 | -1.0491 | -0.0027374 | 376.6241 | -8.6363 | 379.5029 | 0.98254 | -0.022531 | 0.98268 | -0.022534
305.7 | -18.19 | 0.00056356 | -0.0084572 | 385.2858 | 367.0958 | -1.0745 | -0.0028037 | 376.1908 | -9.095 | 379.2225 | 0.98141 | -0.023727 | 0.98155 | -0.02373
305.72 | -18.6356 | 0.00056356 | -0.0087439 | 384.939 | 366.3034 | -0.7277 | -0.0018988 | 375.6212 | -9.3178 | 378.7271 | 0.97993 | -0.024308 | 0.98006 | -0.024312
305.74 | -19.0811 | 0.0003757 | -0.0089589 | 383.9327 | 364.8516 | -0.7214 | -0.0018823 | 374.3921 | -9.5406 | 377.5723 | 0.97672 | -0.02489 | 0.97685 | -0.024893
305.76 | -18.9501 | 0.00018785 | -0.0088155 | 384.3792 | 365.4291 | -0.1679 | -0.0004381 | 374.9042 | -9.475 | 378.0625 | 0.97805 | -0.024719 | 0.97819 | -0.024722
305.78 | -18.6094 | 0.00018785 | -0.0086722 | 384.5475 | 365.9381 | -0.3362 | -0.00087724 | 375.2428 | -9.3047 | 378.3444 | 0.97894 | -0.024274 | 0.97907 | -0.024277
305.8 | -18.1638 | 0.00018785 | -0.0083855 | 384.3185 | 366.1547 | -0.1072 | -0.00027972 | 375.2366 | -9.0819 | 378.2639 | 0.97892 | -0.023693 | 0.97906 | -0.023696
305.82 | -17.194 | 0.00018785 | -0.0078838 | 384.1441 | 366.9501 | 0.0672 | 0.00017534 | 375.5471 | -8.597 | 378.4128 | 0.97973 | -0.022428 | 0.97987 | -0.022431
305.84 | -16.0407 | 0.0003757 | -0.0072388 | 383.7772 | 367.7365 | 0.4341 | 0.0011327 | 375.7568 | -8.0204 | 378.4303 | 0.98028 | -0.020924 | 0.98041 | -0.020927
305.86 | -14.6254 | 0.00056356 | -0.0065221 | 383.3885 | 368.7631 | 0.8228 | 0.0021469 | 376.0758 | -7.3127 | 378.5134 | 0.98111 | -0.019077 | 0.98125 | -0.01908
305.88 | -13.0266 | 0.0011271 | -0.0057337 | 383.4181 | 370.3915 | 0.7932 | 0.0020697 | 376.9048 | -6.5133 | 379.0759 | 0.98327 | -0.016992 | 0.98341 | -0.016994
305.9 | -11.1918 | 0.0015028 | -0.0047303 | 382.5159 | 371.3241 | 0.6954 | 0.0018145 | 376.92 | -5.5959 | 378.7853 | 0.98331 | -0.014599 | 0.98345 | -0.014601
305.92 | -9.095 | 0.0020664 | -0.0035835 | 382.4197 | 373.3247 | 0.7916 | 0.0020655 | 377.8722 | -4.5475 | 379.388 | 0.9858 | -0.011864 | 0.98593 | -0.011865
305.94 | -6.972 | 0.0026299 | -0.0025085 | 382.3847 | 375.4127 | 0.8266 | 0.0021568 | 378.8987 | -3.486 | 380.0607 | 0.98848 | -0.0090943 | 0.98861 | -0.0090955
305.96 | -4.613 | 0.0030056 | -0.0012901 | 382.2968 | 377.6838 | 0.9145 | 0.0023862 | 379.9903 | -2.3065 | 380.7591 | 0.99132 | -0.0060173 | 0.99146 | -0.0060181
305.98 | -2.2279 | 0.0033813 | -0.00014334 | 382.0366 | 379.8087 | 1.1747 | 0.0030651 | 380.9227 | -1.1139 | 381.294 | 0.99376 | -0.0029061 | 0.99389 | -0.0029065
306 | 0.052421 | 0.0046963 | 0.00093172 | 381.7413 | 381.7937 | 1.47 | 0.0038357 | 381.7675 | 0.02621 | 381.7588 | 0.99596 | 6.8378e-05 | 0.9961 | 6.8387e-05
306.02 | 2.4638 | 0.0052599 | 0.0020068 | 382.1077 | 384.5715 | 1.1036 | 0.0028796 | 383.3396 | 1.2319 | 382.929 | 1.0001 | 0.0032138 | 1.0002 | 0.0032142
306.04 | 4.9538 | 0.0060113 | 0.0031535 | 381.9317 | 386.8855 | 1.2796 | 0.0033388 | 384.4086 | 2.4769 | 383.583 | 1.0028 | 0.0064617 | 1.003 | 0.0064626
306.06 | 7.1292 | 0.0069505 | 0.0040852 | 381.595 | 388.7242 | 1.6163 | 0.0042174 | 385.1596 | 3.5646 | 383.9714 | 1.0048 | 0.0092994 | 1.0049 | 0.0093007
306.08 | 9.2523 | 0.0077019 | 0.005017 | 381.3666 | 390.6189 | 1.8447 | 0.0048134 | 385.9927 | 4.6261 | 384.4507 | 1.007 | 0.012069 | 1.0071 | 0.01207
306.1 | 11.218 | 0.0084533 | 0.0057337 | 380.984 | 392.202 | 2.2273 | 0.0058117 | 386.593 | 5.609 | 384.7233 | 1.0085 | 0.014633 | 1.0087 | 0.014635
306.12 | 13.1314 | 0.011647 | 0.0065937 | 379.2982 | 392.4296 | 2.9131 | 0.0076011 | 385.8639 | 6.5657 | 383.6753 | 1.0066 | 0.017129 | 1.0068 | 0.017131
306.14 | 14.7564 | 0.012962 | 0.0071671 | 380.1212 | 394.8776 | 3.0901 | 0.008063 | 387.4994 | 7.3782 | 385.04 | 1.0109 | 0.019248 | 1.0111 | 0.019251
306.16 | 15.9359 | 0.015404 | 0.0078121 | 379.6044 | 395.5403 | 2.6069 | 0.0068022 | 387.5724 | 7.968 | 384.9164 | 1.0111 | 0.020787 | 1.0112 | 0.02079
306.18 | 17.1678 | 0.017282 | 0.0086005 | 381.0021 | 398.1699 | 1.2092 | 0.0031552 | 389.586 | 8.5839 | 386.7247 | 1.0164 | 0.022394 | 1.0165 | 0.022397
306.2 | 18.2162 | 0.017658 | 0.0091739 | 381.4401 | 399.6563 | 0.7712 | 0.0020123 | 390.5482 | 9.1081 | 387.5122 | 1.0189 | 0.023761 | 1.019 | 0.023765
306.22 | 18.7666 | 0.017846 | 0.0095322 | 381.838 | 400.6046 | 0.3733 | 0.00097405 | 391.2213 | 9.3833 | 388.0935 | 1.0206 | 0.024479 | 1.0208 | 0.024483
306.24 | 19.2908 | 0.018785 | 0.0098189 | 381.404 | 400.6948 | 0.8073 | 0.0021065 | 391.0494 | 9.6454 | 387.8343 | 1.0202 | 0.025163 | 1.0203 | 0.025167
306.26 | 19.4481 | 0.019161 | 0.0098906 | 381.6487 | 401.0968 | 0.5626 | 0.001468 | 391.3727 | 9.724 | 388.1314 | 1.021 | 0.025368 | 1.0212 | 0.025372
306.28 | 19.1598 | 0.019537 | 0.0097472 | 381.8018 | 400.9616 | 0.4095 | 0.0010685 | 391.3817 | 9.5799 | 388.1884 | 1.021 | 0.024992 | 1.0212 | 0.024996
306.3 | 18.19 | 0.019724 | 0.0091739 | 382.2347 | 400.4247 | -0.0234 | -6.1057e-05 | 391.3297 | 9.095 | 388.298 | 1.0209 | 0.023727 | 1.021 | 0.02373
306.32 | 17.2726 | 0.019724 | 0.0086722 | 383.6332 | 400.9058 | -0.4219 | -0.0011009 | 392.2695 | 8.6363 | 389.3907 | 1.0234 | 0.022531 | 1.0235 | 0.022534
306.34 | 16.1194 | 0.019724 | 0.0080271 | 383.7269 | 399.8463 | -0.5156 | -0.0013453 | 391.7866 | 8.0597 | 389.1 | 1.0221 | 0.021026 | 1.0222 | 0.021029
306.36 | 14.5992 | 0.019537 | 0.0073104 | 384.2377 | 398.8369 | -1.0264 | -0.0026782 | 391.5373 | 7.2996 | 389.1041 | 1.0214 | 0.019043 | 1.0216 | 0.019046
306.38 | 12.9741 | 0.019349 | 0.0064504 | 383.5284 | 396.5025 | -1.3171 | -0.0034367 | 390.0155 | 6.4871 | 387.8531 | 1.0175 | 0.016924 | 1.0176 | 0.016926
306.4 | 11.2442 | 0.018785 | 0.0055903 | 384.6113 | 395.8555 | -1.4 | -0.003653 | 390.2334 | 5.6221 | 388.3594 | 1.018 | 0.014667 | 1.0182 | 0.014669
306.42 | 9.2785 | 0.01841 | 0.0045153 | 385.2553 | 394.5338 | -2.044 | -0.0053334 | 389.8945 | 4.6392 | 388.3481 | 1.0172 | 0.012103 | 1.0173 | 0.012105
306.44 | 6.9982 | 0.017282 | 0.0034402 | 385.8889 | 392.8871 | -2.6776 | -0.0069866 | 389.388 | 3.4991 | 388.2216 | 1.0158 | 0.0091285 | 1.016 | 0.0091297
306.46 | 4.7703 | 0.015967 | 0.0023651 | 386.067 | 390.8373 | -2.8557 | -0.0074513 | 388.4521 | 2.3851 | 387.6571 | 1.0134 | 0.0062224 | 1.0135 | 0.0062232
306.48 | 2.2279 | 0.013901 | 0.0012184 | 386.8324 | 389.0603 | -3.6211 | -0.0094485 | 387.9463 | 1.1139 | 387.575 | 1.0121 | 0.0029061 | 1.0122 | 0.0029065
306.5 | -0.052421 | 0.012586 | 0.00021501 | 387.2683 | 387.2159 | -4.057 | -0.010586 | 387.2421 | -0.02621 | 387.2508 | 1.0102 | -6.8378e-05 | 1.0104 | -6.8387e-05
306.52 | -2.5424 | 0.011271 | -0.00078838 | 387.7111 | 385.1687 | -4.4998 | -0.011741 | 386.4399 | -1.2712 | 386.8636 | 1.0081 | -0.0033163 | 1.0083 | -0.0033168
306.54 | -4.6654 | 0.0065748 | -0.0017918 | 387.5978 | 382.9324 | -4.3865 | -0.011446 | 385.2651 | -2.3327 | 386.0427 | 1.0051 | -0.0060856 | 1.0052 | -0.0060865
306.56 | -7.0506 | 0.0052599 | -0.0030819 | 386.7437 | 379.6931 | -3.5324 | -0.009217 | 383.2184 | -3.5253 | 384.3935 | 0.99975 | -0.0091968 | 0.99988 | -0.0091981
306.58 | -9.0426 | 0.0031935 | -0.0041569 | 386.3409 | 377.2983 | -2.1296 | -0.0055567 | 381.8196 | -4.5213 | 383.3267 | 0.9961 | -0.011795 | 0.99623 | -0.011797
306.6 | -11.2967 | 0.0026299 | -0.0051603 | 386.1451 | 374.8484 | -1.9338 | -0.0050458 | 380.4968 | -5.6483 | 382.3795 | 0.99264 | -0.014735 | 0.99278 | -0.014737
306.62 | -13.0003 | 0.0022542 | -0.006092 | 385.8904 | 372.8901 | -1.6791 | -0.0043813 | 379.3902 | -6.5002 | 381.557 | 0.98976 | -0.016958 | 0.98989 | -0.01696
306.64 | -14.4943 | 0.0020664 | -0.0066654 | 385.7537 | 371.2594 | -1.5424 | -0.0040246 | 378.5065 | -7.2472 | 380.9223 | 0.98745 | -0.018906 | 0.98759 | -0.018909
306.66 | -16.0407 | 0.001315 | -0.0073821 | 385.7549 | 369.7142 | -1.5436 | -0.0040277 | 377.7345 | -8.0204 | 380.408 | 0.98544 | -0.020924 | 0.98557 | -0.020927
306.68 | -17.194 | 0.001315 | -0.0079555 | 385.308 | 368.114 | -1.0967 | -0.0028616 | 376.711 | -8.597 | 379.5767 | 0.98277 | -0.022428 | 0.9829 | -0.022431
306.7 | -17.9279 | 0.00093926 | -0.0083138 | 384.9963 | 367.0684 | -0.785 | -0.0020483 | 376.0324 | -8.9639 | 379.0203 | 0.981 | -0.023385 | 0.98113 | -0.023388
306.72 | -18.6618 | 0.00056356 | -0.0086722 | 385.2664 | 366.6046 | -1.0551 | -0.0027531 | 375.9355 | -9.3309 | 379.0458 | 0.98075 | -0.024343 | 0.98088 | -0.024346
306.74 | -18.9763 | 0.00056356 | -0.0088155 | 385.1667 | 366.1904 | -0.9554 | -0.0024929 | 375.6785 | -9.4882 | 378.8413 | 0.98007 | -0.024753 | 0.98021 | -0.024756
306.76 | -18.819 | 0.00056356 | -0.0088155 | 385.2138 | 366.3948 | -1.0025 | -0.0026158 | 375.8043 | -9.4095 | 378.9408 | 0.9804 | -0.024548 | 0.98054 | -0.024551
306.78 | -18.6356 | 0.0003757 | -0.0086722 | 384.7883 | 366.1527 | -0.577 | -0.0015056 | 375.4705 | -9.3178 | 378.5764 | 0.97953 | -0.024308 | 0.97967 | -0.024312
306.8 | -18.1114 | 0.00018785 | -0.0083855 | 384.9443 | 366.8329 | -0.733 | -0.0019126 | 375.8886 | -9.0557 | 378.9072 | 0.98062 | -0.023625 | 0.98076 | -0.023628
306.82 | -17.2464 | 0.0003757 | -0.0078838 | 384.4473 | 367.2009 | -0.236 | -0.00061579 | 375.8241 | -8.6232 | 378.6985 | 0.98045 | -0.022496 | 0.98059 | -0.022499
306.84 | -15.9883 | 0.00056356 | -0.0072388 | 383.3076 | 367.3193 | -0.0963 | -0.00025127 | 375.3134 | -7.9942 | 377.9782 | 0.97912 | -0.020855 | 0.97926 | -0.020858
306.86 | -14.704 | 0.00075141 | -0.0065221 | 383.4129 | 368.7089 | -0.2016 | -0.00052603 | 376.0609 | -7.352 | 378.5116 | 0.98107 | -0.01918 | 0.98121 | -0.019183
306.88 | -13.0528 | 0.0011271 | -0.005662 | 382.9266 | 369.8738 | 0.2847 | 0.00074286 | 376.4002 | -6.5264 | 378.5757 | 0.98196 | -0.017026 | 0.98209 | -0.017028
306.9 | -11.218 | 0.0018785 | -0.0046586 | 383.1668 | 371.9488 | 0.0445 | 0.00011611 | 377.5578 | -5.609 | 379.4275 | 0.98498 | -0.014633 | 0.98511 | -0.014635
306.92 | -9.0688 | 0.0020664 | -0.0035835 | 382.7449 | 373.6761 | 0.4664 | 0.001217 | 378.2105 | -4.5344 | 379.722 | 0.98668 | -0.011829 | 0.98682 | -0.011831
306.94 | -6.9457 | 0.0028178 | -0.0024368 | 382.6995 | 375.7538 | 0.5118 | 0.0013354 | 379.2266 | -3.4729 | 380.3843 | 0.98933 | -0.0090601 | 0.98947 | -0.0090613
306.96 | -4.6654 | 0.0033813 | -0.0012901 | 382.3713 | 377.7059 | 0.84 | 0.0021918 | 380.0386 | -2.3327 | 380.8162 | 0.99145 | -0.0060856 | 0.99159 | -0.0060865
306.98 | -2.2803 | 0.003757 | -0.00014334 | 382.3022 | 380.0219 | 0.9091 | 0.0023721 | 381.162 | -1.1402 | 381.5421 | 0.99438 | -0.0029744 | 0.99452 | -0.0029748
307 | 0.052421 | 0.0041327 | 0.00086005 | 382.3286 | 382.381 | 0.8827 | 0.0023032 | 382.3548 | 0.02621 | 382.3461 | 0.99749 | 6.8378e-05 | 0.99763 | 6.8387e-05
307.02 | 2.4376 | 0.0052599 | 0.0020068 | 382.1331 | 384.5707 | 1.0782 | 0.0028133 | 383.3519 | 1.2188 | 382.9456 | 1.0001 | 0.0031796 | 1.0002 | 0.00318
307.04 | 4.8227 | 0.0058234 | 0.0030819 | 382.2991 | 387.1218 | 0.9122 | 0.0023802 | 384.7105 | 2.4114 | 383.9067 | 1.0036 | 0.0062908 | 1.0038 | 0.0062916
307.06 | 7.0768 | 0.0067627 | 0.0040852 | 381.949 | 389.0258 | 1.2623 | 0.0032937 | 385.4874 | 3.5384 | 384.3079 | 1.0057 | 0.009231 | 1.0058 | 0.0092323
307.08 | 9.3047 | 0.0075141 | 0.0049453 | 381.5136 | 390.8183 | 1.6977 | 0.0044298 | 386.1659 | 4.6523 | 384.6152 | 1.0074 | 0.012137 | 1.0076 | 0.012139
307.1 | 11.218 | 0.0092048 | 0.0058053 | 380.1665 | 391.3845 | 2.0448 | 0.0053355 | 385.7755 | 5.609 | 383.9058 | 1.0064 | 0.014633 | 1.0066 | 0.014635
307.12 | 13.0266 | 0.011271 | 0.0065937 | 380.9063 | 393.9329 | 2.305 | 0.0060144 | 387.4196 | 6.5133 | 385.2485 | 1.0107 | 0.016992 | 1.0108 | 0.016994
307.14 | 14.7826 | 0.013713 | 0.0073104 | 380.6229 | 395.4055 | 2.5884 | 0.0067539 | 388.0142 | 7.3913 | 385.5504 | 1.0123 | 0.019283 | 1.0124 | 0.019285
307.16 | 16.0407 | 0.015028 | 0.0078838 | 379.8021 | 395.8428 | 2.4092 | 0.0062863 | 387.8225 | 8.0204 | 385.149 | 1.0118 | 0.020924 | 1.0119 | 0.020927
307.18 | 17.194 | 0.016155 | 0.0086005 | 380.9558 | 398.1498 | 1.2555 | 0.003276 | 389.5528 | 8.597 | 386.6871 | 1.0163 | 0.022428 | 1.0164 | 0.022431
307.2 | 18.2424 | 0.017658 | 0.0092455 | 382.5288 | 400.7712 | 0.6825 | 0.0017808 | 391.65 | 9.1212 | 388.6096 | 1.0217 | 0.023796 | 1.0219 | 0.023799
307.22 | 18.7666 | 0.018222 | 0.0095322 | 381.6826 | 400.4492 | 0.5287 | 0.0013795 | 391.0659 | 9.3833 | 387.9381 | 1.0202 | 0.024479 | 1.0204 | 0.024483
307.24 | 19.1336 | 0.018597 | 0.0096756 | 381.7003 | 400.8339 | 0.511 | 0.0013333 | 391.2671 | 9.5668 | 388.0782 | 1.0207 | 0.024958 | 1.0209 | 0.024961
307.26 | 19.2384 | 0.018973 | 0.0098189 | 382.1674 | 401.4058 | 0.0439 | 0.00011455 | 391.7866 | 9.6192 | 388.5802 | 1.0221 | 0.025095 | 1.0222 | 0.025098
307.28 | 19.2122 | 0.019161 | 0.0097472 | 381.8195 | 401.0317 | 0.3918 | 0.0010223 | 391.4256 | 9.6061 | 388.2236 | 1.0212 | 0.025061 | 1.0213 | 0.025064
307.3 | 18.2424 | 0.019349 | 0.0091739 | 383.3444 | 401.5868 | -0.1331 | -0.0003473 | 392.4656 | 9.1212 | 389.4252 | 1.0239 | 0.023796 | 1.024 | 0.023799
307.32 | 17.2988 | 0.019537 | 0.0087439 | 383.3726 | 400.6714 | -0.1613 | -0.00042088 | 392.022 | 8.6494 | 389.1389 | 1.0227 | 0.022565 | 1.0229 | 0.022568
307.34 | 16.1194 | 0.019537 | 0.0080271 | 384.019 | 400.1384 | -0.8077 | -0.0021075 | 392.0787 | 8.0597 | 389.3921 | 1.0229 | 0.021026 | 1.023 | 0.021029
307.36 | 14.6778 | 0.019349 | 0.0073104 | 384.1402 | 398.818 | -0.9289 | -0.0024238 | 391.4791 | 7.3389 | 389.0328 | 1.0213 | 0.019146 | 1.0214 | 0.019148
307.38 | 13.0003 | 0.018973 | 0.0063787 | 384.395 | 397.3953 | -1.1837 | -0.0030886 | 390.8952 | 6.5002 | 388.7284 | 1.0198 | 0.016958 | 1.0199 | 0.01696
307.4 | 11.1394 | 0.018785 | 0.0055187 | 384.8229 | 395.9623 | -1.6116 | -0.0042051 | 390.3926 | 5.5697 | 388.536 | 1.0185 | 0.01453 | 1.0186 | 0.014532
307.42 | 9.226 | 0.01841 | 0.0045153 | 384.9857 | 394.2117 | -1.7744 | -0.0046299 | 389.5987 | 4.613 | 388.061 | 1.0164 | 0.012035 | 1.0165 | 0.012036
307.44 | 6.9457 | 0.017658 | 0.0034402 | 385.6993 | 392.645 | -2.488 | -0.0064919 | 389.1722 | 3.4729 | 388.0145 | 1.0153 | 0.0090601 | 1.0154 | 0.0090613
307.46 | 4.6917 | 0.016343 | 0.0022935 | 386.2693 | 390.961 | -3.058 | -0.0079792 | 388.6151 | 2.3458 | 387.8332 | 1.0138 | 0.0061198 | 1.014 | 0.0061207
307.48 | 2.2541 | 0.014465 | 0.0011467 | 386.6649 | 388.919 | -3.4536 | -0.0090114 | 387.7919 | 1.127 | 387.4163 | 1.0117 | 0.0029403 | 1.0118 | 0.0029407
307.5 | -0.15726 | 0.012023 | 0.00014334 | 387.5142 | 387.3569 | -4.3029 | -0.011228 | 387.4356 | -0.078631 | 387.4618 | 1.0107 | -0.00020513 | 1.0109 | -0.00020516
307.52 | -2.3589 | 0.01052 | -0.00078838 | 387.795 | 385.4361 | -4.5837 | -0.01196 | 386.6155 | -1.1795 | 387.0087 | 1.0086 | -0.003077 | 1.0087 | -0.0030774
307.54 | -4.6917 | 0.0090169 | -0.0018634 | 388.1335 | 383.4418 | -4.9222 | -0.012843 | 385.7877 | -2.3458 | 386.5696 | 1.0064 | -0.0061198 | 1.0066 | -0.0061207
307.56 | -6.8933 | 0.0045084 | -0.0030102 | 387.3089 | 380.4156 | -4.0976 | -0.010692 | 383.8622 | -3.4467 | 385.0111 | 1.0014 | -0.0089917 | 1.0016 | -0.0089929
307.58 | -9.2523 | 0.0035692 | -0.0043003 | 386.6036 | 377.3513 | -2.3923 | -0.0062422 | 381.9775 | -4.6261 | 383.5195 | 0.99651 | -0.012069 | 0.99664 | -0.01207
307.6 | -11.218 | 0.0026299 | -0.005232 | 385.8169 | 374.5989 | -1.6056 | -0.0041895 | 380.2079 | -5.609 | 382.0776 | 0.99189 | -0.014633 | 0.99203 | -0.014635
307.62 | -13.0003 | 0.0020664 | -0.006092 | 385.7678 | 372.7675 | -1.5565 | -0.0040614 | 379.2676 | -6.5002 | 381.4344 | 0.98944 | -0.016958 | 0.98957 | -0.01696
307.64 | -14.704 | 0.0018785 | -0.0068087 | 385.7985 | 371.0945 | -1.5872 | -0.0041415 | 378.4465 | -7.352 | 380.8972 | 0.9873 | -0.01918 | 0.98743 | -0.019183
307.66 | -15.9883 | 0.0016907 | -0.0074538 | 385.5713 | 369.583 | -1.36 | -0.0035486 | 377.5771 | -7.9942 | 380.2419 | 0.98503 | -0.020855 | 0.98516 | -0.020858
307.68 | -17.2726 | 0.00093926 | -0.0080271 | 385.4991 | 368.2265 | -1.2878 | -0.0033602 | 376.8628 | -8.6363 | 379.7416 | 0.98316 | -0.022531 | 0.9833 | -0.022534
307.7 | -18.1114 | 0.00093926 | -0.0083855 | 385.6478 | 367.5364 | -1.4365 | -0.0037482 | 376.5921 | -9.0557 | 379.6107 | 0.98246 | -0.023625 | 0.98259 | -0.023628
307.72 | -18.6618 | 0.00056356 | -0.0087439 | 385.3994 | 366.7376 | -1.1881 | -0.0031001 | 376.0685 | -9.3309 | 379.1788 | 0.98109 | -0.024343 | 0.98123 | -0.024346
307.74 | -18.8977 | 0.0003757 | -0.0088155 | 385.3032 | 366.4055 | -1.0919 | -0.0028491 | 375.8544 | -9.4488 | 379.004 | 0.98053 | -0.02465 | 0.98067 | -0.024654
307.76 | -18.8715 | 0.0003757 | -0.0088155 | 384.8047 | 365.9332 | -0.5934 | -0.0015484 | 375.369 | -9.4357 | 378.5142 | 0.97927 | -0.024616 | 0.9794 | -0.024619
307.78 | -18.6356 | 0.00018785 | -0.0087439 | 384.5281 | 365.8925 | -0.3168 | -0.00082662 | 375.2103 | -9.3178 | 378.3162 | 0.97885 | -0.024308 | 0.97899 | -0.024312
307.8 | -18.19 | 0.00018785 | -0.0083855 | 384.6046 | 366.4146 | -0.3933 | -0.0010262 | 375.5096 | -9.095 | 378.5413 | 0.97963 | -0.023727 | 0.97977 | -0.02373
307.82 | -17.2726 | 0.00018785 | -0.0078838 | 384.4617 | 367.1891 | -0.2504 | -0.00065337 | 375.8254 | -8.6363 | 378.7042 | 0.98046 | -0.022531 | 0.98059 | -0.022534
307.84 | -15.9883 | 0.0003757 | -0.0072388 | 384.223 | 368.2347 | -0.0117 | -3.0529e-05 | 376.2288 | -7.9942 | 378.8936 | 0.98151 | -0.020855 | 0.98164 | -0.020858
307.86 | -14.5992 | 0.00075141 | -0.0065937 | 383.8281 | 369.2289 | 0.3832 | 0.00099988 | 376.5285 | -7.2996 | 378.9617 | 0.98229 | -0.019043 | 0.98243 | -0.019046
307.88 | -13.0003 | 0.0011271 | -0.0057337 | 383.7159 | 370.7156 | 0.4954 | 0.0012926 | 377.2157 | -6.5002 | 379.3825 | 0.98409 | -0.016958 | 0.98422 | -0.01696
307.9 | -11.1394 | 0.001315 | -0.0047303 | 382.6464 | 371.507 | 0.5649 | 0.001474 | 377.0767 | -5.5697 | 378.9333 | 0.98372 | -0.01453 | 0.98386 | -0.014532
307.92 | -9.1212 | 0.0022542 | -0.0036552 | 382.8765 | 373.7553 | 0.3348 | 0.00087359 | 378.3159 | -4.5606 | 379.8361 | 0.98696 | -0.011898 | 0.98709 | -0.011899
307.94 | -6.9195 | 0.0026299 | -0.0024368 | 382.7633 | 375.8438 | 0.448 | 0.001169 | 379.3035 | -3.4598 | 380.4568 | 0.98953 | -0.0090259 | 0.98967 | -0.0090271
307.96 | -4.613 | 0.0031935 | -0.0012901 | 382.4521 | 377.8391 | 0.7592 | 0.001981 | 380.1456 | -2.3065 | 380.9144 | 0.99173 | -0.0060173 | 0.99186 | -0.0060181
307.98 | -2.2803 | 0.0039449 | -0.00021501 | 382.5115 | 380.2312 | 0.6998 | 0.001826 | 381.3713 | -1.1402 | 381.7514 | 0.99493 | -0.0029744 | 0.99506 | -0.0029748
308 | 0.10484 | 0.0043206 | 0.00086005 | 382.1221 | 382.2269 | 1.0892 | 0.002842 | 382.1745 | 0.052421 | 382.157 | 0.99702 | 0.000137 | 0.99716 | 0.000137
308.02 | 2.5162 | 0.0046963 | 0.0019351 | 382.159 | 384.6752 | 1.0523 | 0.0027458 | 383.4171 | 1.2581 | 382.9977 | 1.0003 | 0.0032821 | 1.0004 | 0.0032826
308.04 | 4.9275 | 0.0058234 | 0.0030819 | 382.1376 | 387.0651 | 1.0737 | 0.0028016 | 384.6014 | 2.4638 | 383.7801 | 1.0034 | 0.0064275 | 1.0035 | 0.0064284
308.06 | 7.0506 | 0.006387 | 0.0040136 | 381.9985 | 389.0491 | 1.2128 | 0.0031645 | 385.5238 | 3.5253 | 384.3487 | 1.0058 | 0.0091968 | 1.0059 | 0.0091981
308.08 | 9.3047 | 0.0073262 | 0.0049453 | 381.387 | 390.6917 | 1.8243 | 0.0047601 | 386.0393 | 4.6523 | 384.4886 | 1.0071 | 0.012137 | 1.0072 | 0.012139
308.1 | 11.2705 | 0.0080776 | 0.0058053 | 381.2265 | 392.497 | 1.9848 | 0.0051789 | 386.8617 | 5.6352 | 384.9833 | 1.0092 | 0.014701 | 1.0094 | 0.014703
308.12 | 13.1838 | 0.0097683 | 0.0065937 | 379.752 | 392.9358 | 2.4593 | 0.006417 | 386.3439 | 6.5919 | 384.1466 | 1.0079 | 0.017197 | 1.008 | 0.017199
308.14 | 14.7302 | 0.011835 | 0.0071671 | 379.6375 | 394.3677 | 2.5738 | 0.0067158 | 387.0026 | 7.3651 | 384.5476 | 1.0096 | 0.019214 | 1.0098 | 0.019217
308.16 | 16.1456 | 0.014465 | 0.0078121 | 379.0882 | 395.2338 | 3.1231 | 0.0081491 | 387.161 | 8.0728 | 384.4701 | 1.01 | 0.02106 | 1.0102 | 0.021063
308.18 | 17.194 | 0.015592 | 0.0084572 | 379.8372 | 397.0312 | 2.3741 | 0.0061947 | 388.4342 | 8.597 | 385.5685 | 1.0134 | 0.022428 | 1.0135 | 0.022431
308.2 | 18.1638 | 0.016531 | 0.0091022 | 381.1057 | 399.2695 | 1.1056 | 0.0028848 | 390.1876 | 9.0819 | 387.1603 | 1.0179 | 0.023693 | 1.0181 | 0.023696
308.22 | 18.7666 | 0.017658 | 0.0094606 | 381.5312 | 400.2978 | 0.6801 | 0.0017746 | 390.9145 | 9.3833 | 387.7867 | 1.0198 | 0.024479 | 1.02 | 0.024483
308.24 | 19.1336 | 0.018034 | 0.0096756 | 381.5629 | 400.6965 | 0.6484 | 0.0016919 | 391.1297 | 9.5668 | 387.9408 | 1.0204 | 0.024958 | 1.0205 | 0.024961
308.26 | 19.5005 | 0.018597 | 0.0098906 | 381.803 | 401.3035 | 0.4083 | 0.0010654 | 391.5533 | 9.7503 | 388.3032 | 1.0215 | 0.025437 | 1.0216 | 0.02544
308.28 | 19.186 | 0.018973 | 0.0096039 | 382.1091 | 401.2951 | 0.1022 | 0.00026667 | 391.7021 | 9.593 | 388.5044 | 1.0219 | 0.025026 | 1.022 | 0.02503
308.3 | 18.1638 | 0.019161 | 0.0091022 | 382.2623 | 400.4261 | -0.051 | -0.00013307 | 391.3442 | 9.0819 | 388.3169 | 1.0209 | 0.023693 | 1.0211 | 0.023696
308.32 | 17.2726 | 0.019161 | 0.0085288 | 382.6553 | 399.9279 | -0.444 | -0.0011585 | 391.2916 | 8.6363 | 388.4128 | 1.0208 | 0.022531 | 1.0209 | 0.022534
308.34 | 16.1456 | 0.019349 | 0.0079555 | 383.8635 | 400.0091 | -0.6522 | -0.0017018 | 391.9363 | 8.0728 | 389.2454 | 1.0225 | 0.02106 | 1.0226 | 0.021063
308.36 | 14.7302 | 0.019161 | 0.0073104 | 383.0399 | 397.7701 | -0.8286 | -0.0021621 | 390.405 | 7.3651 | 387.95 | 1.0185 | 0.019214 | 1.0186 | 0.019217
308.38 | 12.9741 | 0.018785 | 0.0063787 | 384.4434 | 397.4175 | -1.2321 | -0.0032149 | 390.9305 | 6.4871 | 388.7681 | 1.0199 | 0.016924 | 1.02 | 0.016926
308.4 | 11.1132 | 0.018222 | 0.0055187 | 384.9355 | 396.0487 | -1.7242 | -0.0044989 | 390.4921 | 5.5566 | 388.6399 | 1.0187 | 0.014496 | 1.0189 | 0.014498
308.42 | 9.226 | 0.017846 | 0.0045153 | 385.0599 | 394.2859 | -1.8486 | -0.0048235 | 389.6729 | 4.613 | 388.1352 | 1.0166 | 0.012035 | 1.0167 | 0.012036
308.44 | 6.972 | 0.01747 | 0.0033685 | 385.7421 | 392.7141 | -2.5308 | -0.0066036 | 389.2281 | 3.486 | 388.0661 | 1.0154 | 0.0090943 | 1.0156 | 0.0090955
308.46 | 4.6917 | 0.015967 | 0.0022935 | 385.872 | 390.5637 | -2.6607 | -0.0069425 | 388.2178 | 2.3458 | 387.4359 | 1.0128 | 0.0061198 | 1.0129 | 0.0061207
308.48 | 2.3327 | 0.014089 | 0.0011467 | 386.6071 | 388.9398 | -3.3958 | -0.0088606 | 387.7735 | 1.1664 | 387.3847 | 1.0116 | 0.0030428 | 1.0118 | 0.0030432
308.5 | 0.02621 | 0.011459 | 0.00014334 | 386.8544 | 386.8806 | -3.6431 | -0.0095059 | 386.8675 | 0.013105 | 386.8631 | 1.0093 | 3.42e-05 | 1.0094 | 3.42e-05
308.52 | -2.3589 | 0.0086412 | -0.00086005 | 387.4802 | 385.1213 | -4.2689 | -0.011139 | 386.3007 | -1.1795 | 386.6939 | 1.0078 | -0.003077 | 1.0079 | -0.0030774
308.54 | -4.7965 | 0.0071384 | -0.0019351 | 387.1448 | 382.3483 | -3.9335 | -0.010264 | 384.7466 | -2.3982 | 385.546 | 1.0037 | -0.0062566 | 1.0039 | -0.0062574
308.56 | -6.9982 | 0.0045084 | -0.0031535 | 386.1075 | 379.1093 | -2.8962 | -0.007557 | 382.6084 | -3.4991 | 383.7748 | 0.99815 | -0.0091285 | 0.99829 | -0.0091297
308.58 | -9.3047 | 0.0033813 | -0.0043003 | 384.897 | 375.5923 | -1.6857 | -0.0043985 | 380.2447 | -4.6523 | 381.7954 | 0.99199 | -0.012137 | 0.99212 | -0.012139
308.6 | -11.1918 | 0.0028178 | -0.0051603 | 385.9338 | 374.742 | -1.7225 | -0.0044945 | 380.3379 | -5.5959 | 382.2032 | 0.99223 | -0.014599 | 0.99237 | -0.014601
308.62 | -13.079 | 0.0022542 | -0.006092 | 385.7894 | 372.7104 | -1.5781 | -0.0041177 | 379.2499 | -6.5395 | 381.4297 | 0.98939 | -0.01706 | 0.98953 | -0.017063
308.64 | -14.7826 | 0.0016907 | -0.0068087 | 385.3859 | 370.6033 | -1.1746 | -0.0030649 | 377.9946 | -7.3913 | 380.4584 | 0.98612 | -0.019283 | 0.98625 | -0.019285
308.66 | -15.9359 | 0.0015028 | -0.0073821 | 385.4594 | 369.5235 | -1.2481 | -0.0032567 | 377.4914 | -7.968 | 380.1474 | 0.9848 | -0.020787 | 0.98494 | -0.02079
308.68 | -17.2464 | 0.001315 | -0.0080271 | 385.5272 | 368.2808 | -1.3159 | -0.0034336 | 376.904 | -8.6232 | 379.7784 | 0.98327 | -0.022496 | 0.98341 | -0.022499
308.7 | -17.9541 | 0.00093926 | -0.0083138 | 385.4488 | 367.4947 | -1.2375 | -0.003229 | 376.4718 | -8.977 | 379.4641 | 0.98214 | -0.023419 | 0.98228 | -0.023423
308.72 | -18.7404 | 0.00075141 | -0.0086722 | 385.1832 | 366.4428 | -0.9719 | -0.002536 | 375.813 | -9.3702 | 378.9364 | 0.98043 | -0.024445 | 0.98056 | -0.024448
308.74 | -18.819 | 0.00056356 | -0.0088155 | 384.9885 | 366.1695 | -0.7772 | -0.0020279 | 375.579 | -9.4095 | 378.7155 | 0.97982 | -0.024548 | 0.97995 | -0.024551
308.76 | -18.819 | 0.0003757 | -0.0088155 | 384.9817 | 366.1627 | -0.7704 | -0.0020102 | 375.5722 | -9.4095 | 378.7087 | 0.9798 | -0.024548 | 0.97993 | -0.024551
308.78 | -18.6094 | 0.0003757 | -0.0086722 | 383.743 | 365.1336 | -0.5317 | -0.0013874 | 374.4383 | -9.3047 | 377.5399 | 0.97684 | -0.024274 | 0.97697 | -0.024277
308.8 | -18.2162 | 0.0003757 | -0.0083855 | 384.9127 | 366.6965 | -0.7014 | -0.0018302 | 375.8046 | -9.1081 | 378.8406 | 0.9804 | -0.023761 | 0.98054 | -0.023765
308.82 | -17.2202 | 0.0003757 | -0.0078838 | 383.751 | 366.5308 | -0.5397 | -0.0014082 | 375.1409 | -8.6101 | 378.0109 | 0.97867 | -0.022462 | 0.97881 | -0.022465
308.84 | -15.9883 | 0.0003757 | -0.0072388 | 383.3212 | 367.3329 | -0.1099 | -0.00028676 | 375.327 | -7.9942 | 377.9918 | 0.97916 | -0.020855 | 0.97929 | -0.020858
308.86 | -14.8089 | 0.00056356 | -0.0065221 | 382.8883 | 368.0794 | 0.323 | 0.0008428 | 375.4839 | -7.4044 | 377.952 | 0.97957 | -0.019317 | 0.9797 | -0.019319
308.88 | -12.9741 | 0.0011271 | -0.005662 | 382.6329 | 369.6588 | 0.5784 | 0.0015092 | 376.1458 | -6.4871 | 378.3082 | 0.98129 | -0.016924 | 0.98143 | -0.016926
308.9 | -11.1132 | 0.001315 | -0.0047303 | 382.5153 | 371.4021 | 0.696 | 0.0018161 | 376.9587 | -5.5566 | 378.8109 | 0.98341 | -0.014496 | 0.98355 | -0.014498
308.92 | -9.0164 | 0.0015028 | -0.0036552 | 382.3133 | 373.2969 | 0.898 | 0.0023431 | 377.8051 | -4.5082 | 379.3078 | 0.98562 | -0.011761 | 0.98576 | -0.011763
308.94 | -6.9457 | 0.0024421 | -0.0025085 | 382.3223 | 375.3766 | 0.889 | 0.0023197 | 378.8494 | -3.4729 | 380.0071 | 0.98835 | -0.0090601 | 0.98848 | -0.0090613
308.96 | -4.613 | 0.0028178 | -0.0012901 | 382.0052 | 377.3922 | 1.2061 | 0.0031471 | 379.6987 | -2.3065 | 380.4675 | 0.99056 | -0.0060173 | 0.9907 | -0.0060181
308.98 | -2.3065 | 0.0035692 | -0.00014334 | 382.1669 | 379.8604 | 1.0444 | 0.0027251 | 381.0136 | -1.1533 | 381.3981 | 0.99399 | -0.0030086 | 0.99413 | -0.003009
309 | 0.052421 | 0.0039449 | 0.00086005 | 382.228 | 382.2804 | 0.9833 | 0.0025657 | 382.2542 | 0.02621 | 382.2455 | 0.99723 | 6.8378e-05 | 0.99737 | 6.8387e-05
309.02 | 2.3327 | 0.0048842 | 0.0019351 | 381.9839 | 384.3166 | 1.2274 | 0.0032026 | 383.1503 | 1.1664 | 382.7615 | 0.99957 | 0.0030428 | 0.9997 | 0.0030432
309.04 | 4.8489 | 0.0060113 | 0.0030819 | 381.2698 | 386.1187 | 0.9415 | 0.0024566 | 383.6943 | 2.4245 | 382.8861 | 1.001 | 0.006325 | 1.0011 | 0.0063258
309.06 | 7.0768 | 0.0071384 | 0.0040852 | 381.0481 | 388.1249 | 1.1632 | 0.0030351 | 384.5865 | 3.5384 | 383.407 | 1.0033 | 0.009231 | 1.0035 | 0.0092323
309.08 | 9.1736 | 0.0078898 | 0.005017 | 380.5393 | 389.7129 | 1.672 | 0.0043627 | 385.1261 | 4.5868 | 383.5972 | 1.0047 | 0.011966 | 1.0049 | 0.011968
309.1 | 11.3229 | 0.008829 | 0.005877 | 380.0189 | 391.3418 | 2.1924 | 0.0057206 | 385.6803 | 5.6614 | 383.7932 | 1.0062 | 0.01477 | 1.0063 | 0.014772
309.12 | 13.0528 | 0.011083 | 0.0065937 | 379.4653 | 392.5181 | 2.746 | 0.0071651 | 385.9917 | 6.5264 | 383.8162 | 1.007 | 0.017026 | 1.0071 | 0.017028
309.14 | 14.6516 | 0.013525 | 0.0073104 | 379.4533 | 394.1049 | 2.758 | 0.0071964 | 386.7791 | 7.3258 | 384.3372 | 1.009 | 0.019112 | 1.0092 | 0.019114
309.16 | 16.0145 | 0.015967 | 0.0080271 | 379.8034 | 395.8179 | 2.4079 | 0.0062829 | 387.8107 | 8.0073 | 385.1416 | 1.0117 | 0.020889 | 1.0119 | 0.020892
309.18 | 17.2464 | 0.017846 | 0.0087439 | 381.3334 | 398.5798 | 0.8779 | 0.0022907 | 389.9566 | 8.6232 | 387.0822 | 1.0173 | 0.022496 | 1.0175 | 0.022499
309.2 | 18.19 | 0.018222 | 0.0092455 | 381.7308 | 399.9208 | 0.4805 | 0.0012538 | 390.8258 | 9.095 | 387.7941 | 1.0196 | 0.023727 | 1.0197 | 0.02373
309.22 | 18.8977 | 0.01841 | 0.0096039 | 381.6042 | 400.5019 | 0.6071 | 0.0015841 | 391.053 | 9.4488 | 387.9034 | 1.0202 | 0.02465 | 1.0203 | 0.024654
309.24 | 19.3695 | 0.018973 | 0.0098906 | 381.6237 | 400.9932 | 0.5876 | 0.0015332 | 391.3084 | 9.6847 | 388.0802 | 1.0209 | 0.025266 | 1.021 | 0.025269
309.26 | 19.4481 | 0.019349 | 0.0098906 | 381.723 | 401.1711 | 0.4883 | 0.0012741 | 391.447 | 9.724 | 388.2057 | 1.0212 | 0.025368 | 1.0214 | 0.025372
309.28 | 19.1074 | 0.019724 | 0.0098189 | 382.1704 | 401.2778 | 0.0409 | 0.00010672 | 391.7241 | 9.5537 | 388.5395 | 1.0219 | 0.024924 | 1.0221 | 0.024927
309.3 | 18.2162 | 0.019724 | 0.0092455 | 382.4129 | 400.6291 | -0.2016 | -0.00052603 | 391.521 | 9.1081 | 388.485 | 1.0214 | 0.023761 | 1.0215 | 0.023765
309.32 | 17.2464 | 0.019724 | 0.0087439 | 383.6932 | 400.9396 | -0.4819 | -0.0012574 | 392.3164 | 8.6232 | 389.442 | 1.0235 | 0.022496 | 1.0236 | 0.022499
309.34 | 16.0932 | 0.019724 | 0.0080271 | 383.7203 | 399.8135 | -0.509 | -0.0013281 | 391.7669 | 8.0466 | 389.0847 | 1.022 | 0.020992 | 1.0222 | 0.020995
309.36 | 14.7826 | 0.019537 | 0.0073821 | 383.9677 | 398.7503 | -0.7564 | -0.0019737 | 391.359 | 7.3913 | 388.8952 | 1.021 | 0.019283 | 1.0211 | 0.019285
309.38 | 13.0528 | 0.019161 | 0.0064504 | 384.1011 | 397.1539 | -0.8898 | -0.0023217 | 390.6275 | 6.5264 | 388.452 | 1.0191 | 0.017026 | 1.0192 | 0.017028
309.4 | 11.218 | 0.018973 | 0.0055903 | 384.7484 | 395.9664 | -1.5371 | -0.0040107 | 390.3574 | 5.609 | 388.4877 | 1.0184 | 0.014633 | 1.0185 | 0.014635
309.42 | 9.1736 | 0.01841 | 0.0045869 | 385.0238 | 394.1974 | -1.8125 | -0.0047293 | 389.6106 | 4.5868 | 388.0817 | 1.0164 | 0.011966 | 1.0166 | 0.011968
309.44 | 6.9982 | 0.017282 | 0.0034402 | 385.6557 | 392.6539 | -2.4444 | -0.0063781 | 389.1548 | 3.4991 | 387.9884 | 1.0152 | 0.0091285 | 1.0154 | 0.0091297
309.46 | 4.7179 | 0.015967 | 0.0023651 | 386.0168 | 390.7347 | -2.8055 | -0.0073204 | 388.3757 | 2.3589 | 387.5894 | 1.0132 | 0.006154 | 1.0133 | 0.0061549
309.48 | 2.3065 | 0.015028 | 0.0012184 | 386.7285 | 389.035 | -3.5172 | -0.0091774 | 387.8818 | 1.1533 | 387.4973 | 1.0119 | 0.0030086 | 1.012 | 0.003009
309.5 | -0.02621 | 0.012586 | 0.00021501 | 387.1448 | 387.1186 | -3.9335 | -0.010264 | 387.1317 | -0.013105 | 387.1361 | 1.01 | -3.4189e-05 | 1.0101 | -3.4194e-05
309.52 | -2.2541 | 0.011271 | -0.00071671 | 387.863 | 385.6089 | -4.6517 | -0.012138 | 386.736 | -1.127 | 387.1116 | 1.0089 | -0.0029403 | 1.0091 | -0.0029407
309.54 | -4.6917 | 0.0080776 | -0.0017918 | 387.5593 | 382.8676 | -4.348 | -0.011345 | 385.2135 | -2.3458 | 385.9954 | 1.0049 | -0.0061198 | 1.0051 | -0.0061207
309.56 | -6.9457 | 0.0052599 | -0.0030102 | 386.7088 | 379.7631 | -3.4975 | -0.009126 | 383.2359 | -3.4729 | 384.3936 | 0.99979 | -0.0090601 | 0.99993 | -0.0090613
309.58 | -9.095 | 0.0033813 | -0.0041569 | 386.4884 | 377.3934 | -2.2771 | -0.0059416 | 381.9409 | -4.5475 | 383.4567 | 0.99641 | -0.011864 | 0.99655 | -0.011865
309.6 | -11.0084 | 0.0030056 | -0.0050886 | 386.1788 | 375.1704 | -1.9675 | -0.0051338 | 380.6746 | -5.5042 | 382.5093 | 0.99311 | -0.014359 | 0.99324 | -0.014361
309.62 | -12.9741 | 0.0024421 | -0.0060204 | 385.6516 | 372.6775 | -1.4403 | -0.0037582 | 379.1645 | -6.4871 | 381.3269 | 0.98917 | -0.016924 | 0.9893 | -0.016926
309.64 | -14.5468 | 0.0020664 | -0.0068087 | 385.5994 | 371.0526 | -1.3881 | -0.003622 | 378.326 | -7.2734 | 380.7505 | 0.98698 | -0.018975 | 0.98712 | -0.018977
309.66 | -15.8311 | 0.0016907 | -0.0073104 | 385.6693 | 369.8382 | -1.458 | -0.0038043 | 377.7538 | -7.9155 | 380.3923 | 0.98549 | -0.02065 | 0.98562 | -0.020653
309.68 | -17.2202 | 0.001315 | -0.0079555 | 385.2909 | 368.0707 | -1.0796 | -0.002817 | 376.6808 | -8.6101 | 379.5508 | 0.98269 | -0.022462 | 0.98282 | -0.022465
309.7 | -18.0589 | 0.00093926 | -0.0083138 | 385.5427 | 367.4838 | -1.3314 | -0.003474 | 376.5132 | -9.0295 | 379.5231 | 0.98225 | -0.023556 | 0.98239 | -0.023559
309.72 | -18.5307 | 0.00075141 | -0.0086005 | 385.3448 | 366.8141 | -1.1335 | -0.0029576 | 376.0794 | -9.2654 | 379.1679 | 0.98112 | -0.024172 | 0.98125 | -0.024175
309.74 | -19.0025 | 0.00056356 | -0.0088155 | 385.1893 | 366.1868 | -0.978 | -0.0025519 | 375.688 | -9.5013 | 378.8551 | 0.9801 | -0.024787 | 0.98023 | -0.02479
309.76 | -19.0025 | 0.00056356 | -0.0088155 | 385.0037 | 366.0012 | -0.7924 | -0.0020676 | 375.5024 | -9.5013 | 378.6695 | 0.97962 | -0.024787 | 0.97975 | -0.02479
309.78 | -18.7142 | 0.0003757 | -0.0086722 | 384.7149 | 366.0007 | -0.5036 | -0.001314 | 375.3578 | -9.3571 | 378.4768 | 0.97924 | -0.024411 | 0.97937 | -0.024414
309.8 | -18.1376 | 0.0003757 | -0.0083138 | 384.7728 | 366.6352 | -0.5615 | -0.0014651 | 375.704 | -9.0688 | 378.7269 | 0.98014 | -0.023659 | 0.98028 | -0.023662
309.82 | -17.2988 | 0.0003757 | -0.0078838 | 384.2145 | 366.9157 | -0.0032 | -8.35e-06 | 375.5651 | -8.6494 | 378.4482 | 0.97978 | -0.022565 | 0.97991 | -0.022568
309.84 | -16.0145 | 0.00056356 | -0.0072388 | 383.242 | 367.2275 | -0.0307 | -8.0105e-05 | 375.2347 | -8.0073 | 377.9038 | 0.97892 | -0.020889 | 0.97905 | -0.020892
309.86 | -14.5992 | 0.00075141 | -0.0064504 | 383.0009 | 368.4017 | 0.2104 | 0.00054899 | 375.7013 | -7.2996 | 378.1345 | 0.98013 | -0.019043 | 0.98027 | -0.019046
309.88 | -12.9741 | 0.00093926 | -0.0055903 | 382.7332 | 369.7591 | 0.4781 | 0.0012475 | 376.2461 | -6.4871 | 378.4085 | 0.98156 | -0.016924 | 0.98169 | -0.016926
309.9 | -11.1656 | 0.001315 | -0.0046586 | 382.7198 | 371.5542 | 0.4915 | 0.0012825 | 377.137 | -5.5828 | 378.9979 | 0.98388 | -0.014564 | 0.98401 | -0.014566
309.92 | -9.0164 | 0.0018785 | -0.0035835 | 382.3494 | 373.333 | 0.8619 | 0.0022489 | 377.8412 | -4.5082 | 379.3439 | 0.98572 | -0.011761 | 0.98585 | -0.011763
309.94 | -6.9457 | 0.0024421 | -0.0025085 | 382.4098 | 375.4641 | 0.8015 | 0.0020913 | 378.9369 | -3.4729 | 380.0946 | 0.98858 | -0.0090601 | 0.98871 | -0.0090613
309.96 | -4.613 | 0.0031935 | -0.0012184 | 382.3058 | 377.6928 | 0.9055 | 0.0023627 | 379.9993 | -2.3065 | 380.7681 | 0.99135 | -0.0060173 | 0.99148 | -0.0060181
309.98 | -2.3065 | 0.0035692 | -0.00021501 | 382.1835 | 379.877 | 1.0278 | 0.0026818 | 381.0302 | -1.1533 | 381.4147 | 0.99404 | -0.0030086 | 0.99417 | -0.003009
310 | 0.02621 | 0.0039449 | 0.00093172 | 382.0838 | 382.11 | 1.1275 | 0.002942 | 382.0969 | 0.013105 | 382.0925 | 0.99682 | 3.4189e-05 | 0.99696 | 3.4194e-05
310.02 | 2.3589 | 0.0046963 | 0.0020068 | 381.9616 | 384.3205 | 1.2497 | 0.0032608 | 383.1411 | 1.1795 | 382.7479 | 0.99954 | 0.003077 | 0.99968 | 0.0030774
310.04 | 4.8489 | 0.0056356 | 0.0030819 | 381.3113 | 386.1602 | 0.9 | 0.0023484 | 383.7358 | 2.4245 | 382.9276 | 1.0011 | 0.006325 | 1.0012 | 0.0063258
310.06 | 7.1292 | 0.0067627 | 0.0041569 | 381.7297 | 388.8589 | 1.4816 | 0.0038659 | 385.2943 | 3.5646 | 384.1061 | 1.0052 | 0.0092994 | 1.0053 | 0.0093007
310.08 | 9.1736 | 0.0078898 | 0.0049453 | 380.5291 | 389.7027 | 1.6822 | 0.0043893 | 385.1159 | 4.5868 | 383.587 | 1.0047 | 0.011966 | 1.0048 | 0.011968
310.1 | 11.1656 | 0.008829 | 0.0058053 | 381.1653 | 392.3309 | 2.046 | 0.0053386 | 386.7481 | 5.5828 | 384.8872 | 1.009 | 0.014564 | 1.0091 | 0.014566
310.12 | 13.1052 | 0.0097683 | 0.0065937 | 380.7177 | 393.8229 | 2.4936 | 0.0065065 | 387.2703 | 6.5526 | 385.0861 | 1.0103 | 0.017094 | 1.0105 | 0.017097
310.14 | 14.704 | 0.012023 | 0.0073104 | 380.2206 | 394.9246 | 2.9907 | 0.0078036 | 387.5726 | 7.352 | 385.1219 | 1.0111 | 0.01918 | 1.0112 | 0.019183
310.16 | 16.1456 | 0.014465 | 0.0078838 | 379.1121 | 395.2577 | 3.0992 | 0.0080867 | 387.1849 | 8.0728 | 384.494 | 1.0101 | 0.02106 | 1.0102 | 0.021063
310.18 | 17.194 | 0.016531 | 0.0085288 | 380.2668 | 397.4608 | 1.9445 | 0.0050738 | 388.8638 | 8.597 | 385.9981 | 1.0145 | 0.022428 | 1.0146 | 0.022431
310.2 | 18.1114 | 0.018034 | 0.0091739 | 381.287 | 399.3984 | 0.9243 | 0.0024118 | 390.3427 | 9.0557 | 387.3241 | 1.0183 | 0.023625 | 1.0185 | 0.023628
310.22 | 18.9239 | 0.018222 | 0.0096039 | 381.672 | 400.5959 | 0.5393 | 0.0014072 | 391.1339 | 9.4619 | 387.98 | 1.0204 | 0.024684 | 1.0205 | 0.024688
310.24 | 19.2646 | 0.018597 | 0.0098189 | 381.4345 | 400.6991 | 0.7768 | 0.0020269 | 391.0668 | 9.6323 | 387.856 | 1.0202 | 0.025129 | 1.0204 | 0.025132
310.26 | 19.2384 | 0.019161 | 0.0098906 | 381.9659 | 401.2043 | 0.2454 | 0.00064032 | 391.5851 | 9.6192 | 388.3787 | 1.0216 | 0.025095 | 1.0217 | 0.025098
310.28 | 19.2122 | 0.019537 | 0.0098189 | 382.1716 | 401.3838 | 0.0397 | 0.00010359 | 391.7777 | 9.6061 | 388.5757 | 1.0221 | 0.025061 | 1.0222 | 0.025064
310.3 | 18.2424 | 0.019724 | 0.0092455 | 383.5365 | 401.7789 | -0.3252 | -0.00084854 | 392.6577 | 9.1212 | 389.6173 | 1.0244 | 0.023796 | 1.0245 | 0.023799
310.32 | 17.2202 | 0.019724 | 0.0086722 | 383.7203 | 400.9405 | -0.509 | -0.0013281 | 392.3304 | 8.6101 | 389.4604 | 1.0235 | 0.022462 | 1.0237 | 0.022465
310.34 | 15.9883 | 0.019537 | 0.0080271 | 383.76 | 399.7483 | -0.5487 | -0.00143 | 391.7542 | 7.9942 | 389.0894 | 1.022 | 0.020855 | 1.0222 | 0.020858
310.36 | 14.6254 | 0.019349 | 0.0073104 | 384.3687 | 398.9941 | -1.1574 | -0.00302 | 391.6814 | 7.3127 | 389.2438 | 1.0218 | 0.019077 | 1.022 | 0.01908
310.38 | 13.0528 | 0.019161 | 0.0064504 | 384.4183 | 397.4711 | -1.207 | -0.0031494 | 390.9447 | 6.5264 | 388.7692 | 1.0199 | 0.017026 | 1.02 | 0.017028
310.4 | 11.3491 | 0.018597 | 0.0055903 | 384.4237 | 395.7728 | -1.2124 | -0.0031635 | 390.0982 | 5.6745 | 388.2067 | 1.0177 | 0.014804 | 1.0178 | 0.014806
310.42 | 9.095 | 0.018222 | 0.0045153 | 385.0037 | 394.0987 | -1.7924 | -0.0046769 | 389.5512 | 4.5475 | 388.0354 | 1.0163 | 0.011864 | 1.0164 | 0.011865
310.44 | 7.0244 | 0.017282 | 0.0034402 | 385.4445 | 392.4689 | -2.2332 | -0.0058271 | 388.9567 | 3.5122 | 387.786 | 1.0147 | 0.0091626 | 1.0149 | 0.0091639
310.46 | 4.8227 | 0.01578 | 0.0023651 | 386.0634 | 390.8861 | -2.8521 | -0.007442 | 388.4748 | 2.4114 | 387.671 | 1.0135 | 0.0062908 | 1.0136 | 0.0062916
310.48 | 2.4638 | 0.013713 | 0.0012901 | 386.4647 | 388.9285 | -3.2534 | -0.0084891 | 387.6966 | 1.2319 | 387.286 | 1.0114 | 0.0032138 | 1.0116 | 0.0032142
310.5 | 0 | 0.012398 | 0.00021501 | 387.0583 | 387.0583 | -3.847 | -0.010038 | 387.0583 | 0 | 387.0583 | 1.0098 | 0 | 1.0099 | 0
310.52 | -2.2803 | 0.0095805 | -0.00078838 | 387.6775 | 385.3972 | -4.4662 | -0.011654 | 386.5373 | -1.1402 | 386.9174 | 1.0084 | -0.0029744 | 1.0085 | -0.0029748
310.54 | -4.6392 | 0.0080776 | -0.0018634 | 387.3578 | 382.7186 | -4.1465 | -0.010819 | 385.0382 | -2.3196 | 385.8114 | 1.0045 | -0.0060514 | 1.0046 | -0.0060523
310.56 | -6.9982 | 0.0052599 | -0.0030819 | 386.3633 | 379.3651 | -3.152 | -0.0082245 | 382.8642 | -3.4991 | 384.0306 | 0.99882 | -0.0091285 | 0.99896 | -0.0091297
310.58 | -9.1212 | 0.0031935 | -0.0043003 | 385.8715 | 376.7503 | -1.6602 | -0.0043319 | 381.3109 | -4.5606 | 382.8311 | 0.99477 | -0.011898 | 0.9949 | -0.011899
310.6 | -11.087 | 0.0026299 | -0.0051603 | 385.7274 | 374.6404 | -1.5161 | -0.0039559 | 380.1839 | -5.5435 | 382.0317 | 0.99183 | -0.014462 | 0.99196 | -0.014464
310.62 | -13.0003 | 0.0024421 | -0.0060204 | 385.5206 | 372.5203 | -1.3093 | -0.0034163 | 379.0204 | -6.5002 | 381.1872 | 0.98879 | -0.016958 | 0.98893 | -0.01696
310.64 | -14.573 | 0.0018785 | -0.0067371 | 385.6454 | 371.0724 | -1.4341 | -0.003742 | 378.3589 | -7.2865 | 380.7877 | 0.98707 | -0.019009 | 0.9872 | -0.019012
310.66 | -15.9883 | 0.0015028 | -0.0073821 | 385.4531 | 369.4648 | -1.2418 | -0.0032402 | 377.4589 | -7.9942 | 380.1237 | 0.98472 | -0.020855 | 0.98485 | -0.020858
310.68 | -17.1678 | 0.0011271 | -0.0079555 | 385.0411 | 367.8733 | -0.8298 | -0.0021652 | 376.4572 | -8.5839 | 379.3185 | 0.98211 | -0.022394 | 0.98224 | -0.022397
310.7 | -17.9803 | 0.00093926 | -0.0083855 | 385.0748 | 367.0945 | -0.8635 | -0.0022531 | 376.0846 | -8.9902 | 379.0814 | 0.98113 | -0.023454 | 0.98127 | -0.023457
310.72 | -18.6094 | 0.00056356 | -0.0086722 | 385.0247 | 366.4153 | -0.8134 | -0.0021224 | 375.72 | -9.3047 | 378.8216 | 0.98018 | -0.024274 | 0.98032 | -0.024277
310.74 | -18.8453 | 0.00056356 | -0.0088155 | 384.8832 | 366.0379 | -0.6719 | -0.0017532 | 375.4606 | -9.4226 | 378.6014 | 0.97951 | -0.024582 | 0.97964 | -0.024585
310.76 | -18.9501 | 0.0003757 | -0.0088872 | 384.9994 | 366.0493 | -0.7881 | -0.0020564 | 375.5244 | -9.475 | 378.6827 | 0.97967 | -0.024719 | 0.97981 | -0.024722
310.78 | -18.7142 | 0.0003757 | -0.0087439 | 384.7368 | 366.0226 | -0.5255 | -0.0013712 | 375.3797 | -9.3571 | 378.4987 | 0.9793 | -0.024411 | 0.97943 | -0.024414
310.8 | -18.1638 | 0.0003757 | -0.0083855 | 384.6898 | 366.526 | -0.478 | -0.00125 | 375.6079 | -9.0819 | 378.6352 | 0.97989 | -0.023693 | 0.98002 | -0.023696
310.82 | -17.1416 | 0.0003757 | -0.0077405 | 383.3437 | 366.2021 | -0.1324 | -0.00034547 | 374.7729 | -8.5708 | 377.6298 | 0.97771 | -0.02236 | 0.97785 | -0.022363
310.84 | -16.0407 | 0.00056356 | -0.0071671 | 382.6422 | 366.6015 | 0.5691 | 0.0014849 | 374.6218 | -8.0204 | 377.2953 | 0.97732 | -0.020924 | 0.97745 | -0.020927
310.86 | -14.5992 | 0.00056356 | -0.0064504 | 382.9412 | 368.342 | 0.2701 | 0.00070477 | 375.6416 | -7.2996 | 378.0748 | 0.97998 | -0.019043 | 0.98011 | -0.019046
310.88 | -12.9479 | 0.00093926 | -0.005662 | 383.7198 | 370.7719 | 0.4915 | 0.0012825 | 377.2458 | -6.474 | 379.4038 | 0.98416 | -0.016889 | 0.9843 | -0.016892
310.9 | -11.1394 | 0.001315 | -0.0047303 | 382.5703 | 371.4309 | 0.641 | 0.0016726 | 377.0006 | -5.5697 | 378.8572 | 0.98352 | -0.01453 | 0.98366 | -0.014532
310.92 | -9.1474 | 0.0018785 | -0.0036552 | 382.1809 | 373.0335 | 1.0304 | 0.0026886 | 377.6072 | -4.5737 | 379.1318 | 0.98511 | -0.011932 | 0.98524 | -0.011934
310.94 | -6.8933 | 0.0024421 | -0.0024368 | 382.1179 | 375.2246 | 1.0934 | 0.002853 | 378.6712 | -3.4467 | 379.8201 | 0.98788 | -0.0089917 | 0.98802 | -0.0089929
310.96 | -4.6654 | 0.0031935 | -0.0012184 | 382.0714 | 377.406 | 1.1399 | 0.0029743 | 379.7387 | -2.3327 | 380.5163 | 0.99067 | -0.0060856 | 0.9908 | -0.0060865
310.98 | -2.1755 | 0.0035692 | -0.00014334 | 382.0916 | 379.9161 | 1.1197 | 0.0029216 | 381.0039 | -1.0877 | 381.3664 | 0.99397 | -0.0028377 | 0.9941 | -0.0028381
311 | -0.052421 | 0.0045084 | 0.00086005 | 382.168 | 382.1156 | 1.0433 | 0.0027223 | 382.1418 | -0.02621 | 382.1505 | 0.99694 | -6.84e-05 | 0.99707 | -6.84e-05
311.02 | 2.4114 | 0.0054477 | 0.0020068 | 382.2838 | 384.6952 | 0.9275 | 0.0024201 | 383.4895 | 1.2057 | 383.0876 | 1.0005 | 0.0031454 | 1.0006 | 0.0031458
311.04 | 4.8227 | 0.0060113 | 0.0031535 | 382.3329 | 387.1556 | 0.8784 | 0.002292 | 384.7443 | 2.4114 | 383.9405 | 1.0037 | 0.0062908 | 1.0039 | 0.0062916
311.06 | 7.103 | 0.0071384 | 0.0041569 | 380.9562 | 388.0592 | 1.2551 | 0.0032749 | 384.5077 | 3.5515 | 383.3239 | 1.0031 | 0.0092652 | 1.0032 | 0.0092665
311.08 | 9.2523 | 0.0078898 | 0.005017 | 380.6234 | 389.8757 | 1.5879 | 0.0041433 | 385.2495 | 4.6261 | 383.7075 | 1.005 | 0.012069 | 1.0052 | 0.01207
311.1 | 11.1918 | 0.0097683 | 0.005877 | 381.0648 | 392.2566 | 2.1465 | 0.0056008 | 386.6607 | 5.5959 | 384.7954 | 1.0087 | 0.014599 | 1.0089 | 0.014601
311.12 | 13.0528 | 0.012023 | 0.0066654 | 380.6638 | 393.7166 | 2.5475 | 0.0066472 | 387.1902 | 6.5264 | 385.0147 | 1.0101 | 0.017026 | 1.0102 | 0.017028
311.14 | 14.6516 | 0.014652 | 0.0073104 | 380.5953 | 395.2469 | 2.616 | 0.0068259 | 387.9211 | 7.3258 | 385.4792 | 1.012 | 0.019112 | 1.0122 | 0.019114
311.16 | 16.0407 | 0.01578 | 0.0080988 | 381.6906 | 397.7313 | 1.5207 | 0.0039679 | 389.711 | 8.0204 | 387.0375 | 1.0167 | 0.020924 | 1.0168 | 0.020927
311.18 | 17.1416 | 0.017282 | 0.0087439 | 381.5699 | 398.7115 | 0.6414 | 0.0016736 | 390.1407 | 8.5708 | 387.2838 | 1.0178 | 0.02236 | 1.0179 | 0.022363
311.2 | 18.0852 | 0.017658 | 0.0091739 | 381.5711 | 399.6563 | 0.6402 | 0.0016705 | 390.6137 | 9.0426 | 387.5995 | 1.019 | 0.02359 | 1.0192 | 0.023594
311.22 | 18.6618 | 0.018222 | 0.0095322 | 381.7094 | 400.3712 | 0.5019 | 0.0013096 | 391.0403 | 9.3309 | 387.93 | 1.0202 | 0.024343 | 1.0203 | 0.024346
311.24 | 19.186 | 0.018785 | 0.0098906 | 381.5251 | 400.7111 | 0.6862 | 0.0017905 | 391.1181 | 9.593 | 387.9204 | 1.0204 | 0.025026 | 1.0205 | 0.02503
311.26 | 19.2646 | 0.019161 | 0.0098906 | 381.8502 | 401.1148 | 0.3611 | 0.00094221 | 391.4825 | 9.6323 | 388.2717 | 1.0213 | 0.025129 | 1.0214 | 0.025132
311.28 | 19.1074 | 0.019349 | 0.0098189 | 381.7762 | 400.8836 | 0.4351 | 0.0011353 | 391.3299 | 9.5537 | 388.1453 | 1.0209 | 0.024924 | 1.021 | 0.024927
311.3 | 18.1114 | 0.019724 | 0.0092455 | 382.1349 | 400.2463 | 0.0764 | 0.00019935 | 391.1906 | 9.0557 | 388.172 | 1.0205 | 0.023625 | 1.0207 | 0.023628
311.32 | 17.2464 | 0.019724 | 0.0087439 | 382.7239 | 399.9703 | -0.5126 | -0.0013375 | 391.3471 | 8.6232 | 388.4727 | 1.021 | 0.022496 | 1.0211 | 0.022499
311.34 | 16.1194 | 0.019724 | 0.0080988 | 382.9426 | 399.062 | -0.7313 | -0.0019082 | 391.0023 | 8.0597 | 388.3157 | 1.0201 | 0.021026 | 1.0202 | 0.021029
311.36 | 14.6516 | 0.019537 | 0.0073821 | 384.1225 | 398.7741 | -0.9112 | -0.0023776 | 391.4483 | 7.3258 | 389.0064 | 1.0212 | 0.019112 | 1.0214 | 0.019114
311.38 | 12.8693 | 0.019349 | 0.0064504 | 384.4398 | 397.3091 | -1.2285 | -0.0032055 | 390.8744 | 6.4346 | 388.7296 | 1.0197 | 0.016787 | 1.0199 | 0.016789
311.4 | 11.1656 | 0.018973 | 0.0055903 | 384.5511 | 395.7167 | -1.3398 | -0.0034959 | 390.1339 | 5.5828 | 388.273 | 1.0178 | 0.014564 | 1.0179 | 0.014566
311.42 | 9.1736 | 0.01841 | 0.0045869 | 385.1941 | 394.3677 | -1.9828 | -0.0051737 | 389.7809 | 4.5868 | 388.252 | 1.0169 | 0.011966 | 1.017 | 0.011968
311.44 | 6.9457 | 0.018034 | 0.0034402 | 385.3073 | 392.253 | -2.096 | -0.0054691 | 388.7802 | 3.4729 | 387.6225 | 1.0143 | 0.0090601 | 1.0144 | 0.0090613
311.46 | 4.7441 | 0.016719 | 0.0023651 | 386.3182 | 391.0623 | -3.1069 | -0.0081068 | 388.6902 | 2.372 | 387.8996 | 1.014 | 0.0061882 | 1.0142 | 0.006189
311.48 | 2.3851 | 0.015028 | 0.0012901 | 386.9647 | 389.3498 | -3.7534 | -0.0097937 | 388.1573 | 1.1926 | 387.7597 | 1.0126 | 0.0031112 | 1.0128 | 0.0031116
311.5 | -0.052421 | 0.012586 | 0.00021501 | 387.2421 | 387.1897 | -4.0308 | -0.010518 | 387.2159 | -0.02621 | 387.2246 | 1.0102 | -6.84e-05 | 1.0103 | -6.84e-05
311.52 | -2.4638 | 0.011271 | -0.00078838 | 387.798 | 385.3342 | -4.5867 | -0.011968 | 386.5661 | -1.2319 | 386.9767 | 1.0085 | -0.0032138 | 1.0086 | -0.0032142
311.54 | -4.6654 | 0.0082655 | -0.0017201 | 388.0718 | 383.4064 | -4.8605 | -0.012682 | 385.7391 | -2.3327 | 386.5167 | 1.0063 | -0.0060856 | 1.0065 | -0.0060865
311.56 | -7.0244 | 0.0067627 | -0.0029385 | 387.3885 | 380.3641 | -4.1772 | -0.0109 | 383.8763 | -3.5122 | 385.047 | 1.0015 | -0.0091626 | 1.0016 | -0.0091639
311.58 | -9.3309 | 0.0041327 | -0.0041569 | 385.7498 | 376.4189 | -2.5385 | -0.0066237 | 381.0844 | -4.6654 | 382.6395 | 0.99418 | -0.012171 | 0.99431 | -0.012173
311.6 | -11.1394 | 0.0030056 | -0.0051603 | 385.2565 | 374.1171 | -2.0452 | -0.0053365 | 379.6868 | -5.5697 | 381.5434 | 0.99053 | -0.01453 | 0.99067 | -0.014532
311.62 | -12.8955 | 0.0024421 | -0.0059487 | 385.7623 | 372.8668 | -1.551 | -0.004047 | 379.3146 | -6.4477 | 381.4638 | 0.98956 | -0.016821 | 0.9897 | -0.016823
311.64 | -14.6254 | 0.0022542 | -0.0066654 | 385.651 | 371.0256 | -1.4397 | -0.0037566 | 378.3383 | -7.3127 | 380.7759 | 0.98701 | -0.019077 | 0.98715 | -0.01908
311.66 | -15.9621 | 0.0016907 | -0.0073104 | 385.6642 | 369.7021 | -1.4529 | -0.003791 | 377.6831 | -7.9811 | 380.3435 | 0.9853 | -0.020821 | 0.98544 | -0.020824
311.68 | -17.1416 | 0.0015028 | -0.0079555 | 385.6167 | 368.4751 | -1.4054 | -0.0036671 | 377.0459 | -8.5708 | 379.9028 | 0.98364 | -0.02236 | 0.98378 | -0.022363
311.7 | -17.9541 | 0.0011271 | -0.0083138 | 385.3962 | 367.4421 | -1.1849 | -0.0030917 | 376.4192 | -8.977 | 379.4115 | 0.98201 | -0.023419 | 0.98214 | -0.023423
311.72 | -18.5569 | 0.00093926 | -0.0086722 | 385.3691 | 366.8122 | -1.1578 | -0.003021 | 376.0906 | -9.2785 | 379.1835 | 0.98115 | -0.024206 | 0.98128 | -0.024209
311.74 | -18.8977 | 0.00056356 | -0.0088155 | 385.0576 | 366.1599 | -0.8463 | -0.0022082 | 375.6088 | -9.4488 | 378.7584 | 0.97989 | -0.02465 | 0.98003 | -0.024654
311.76 | -18.7666 | 0.00056356 | -0.0087439 | 385.032 | 366.2654 | -0.8207 | -0.0021414 | 375.6487 | -9.3833 | 378.7765 | 0.98 | -0.024479 | 0.98013 | -0.024483
311.78 | -18.4521 | 0.0003757 | -0.0086005 | 384.8954 | 366.4433 | -0.6841 | -0.001785 | 375.6694 | -9.226 | 378.7447 | 0.98005 | -0.024069 | 0.98019 | -0.024072
311.8 | -18.0852 | 0.0003757 | -0.0083138 | 385.0736 | 366.9884 | -0.8623 | -0.00225 | 376.031 | -9.0426 | 379.0452 | 0.98099 | -0.02359 | 0.98113 | -0.023594
311.82 | -17.194 | 0.00056356 | -0.0078838 | 384.8102 | 367.6162 | -0.5989 | -0.0015627 | 376.2132 | -8.597 | 379.0789 | 0.98147 | -0.022428 | 0.9816 | -0.022431
311.84 | -15.9097 | 0.00056356 | -0.0072388 | 384.285 | 368.3753 | -0.0737 | -0.00019231 | 376.3302 | -7.9548 | 378.9818 | 0.98177 | -0.020753 | 0.98191 | -0.020756
311.86 | -14.5205 | 0.00075141 | -0.0065221 | 383.8259 | 369.3054 | 0.3854 | 0.0010056 | 376.5656 | -7.2603 | 378.9857 | 0.98239 | -0.018941 | 0.98252 | -0.018943
311.88 | -13.0003 | 0.00093926 | -0.005662 | 383.8711 | 370.8708 | 0.3402 | 0.00088768 | 377.3709 | -6.5002 | 379.5377 | 0.98449 | -0.016958 | 0.98462 | -0.01696
311.9 | -11.1132 | 0.0015028 | -0.0047303 | 382.4805 | 371.3673 | 0.7308 | 0.0019069 | 376.9239 | -5.5566 | 378.7761 | 0.98332 | -0.014496 | 0.98346 | -0.014498
311.92 | -8.9902 | 0.0020664 | -0.0035835 | 382.2471 | 373.2569 | 0.9642 | 0.0025159 | 377.752 | -4.4951 | 379.2504 | 0.98548 | -0.011727 | 0.98562 | -0.011728
311.94 | -6.8933 | 0.0022542 | -0.0025085 | 382.1271 | 375.2338 | 1.0842 | 0.002829 | 378.6804 | -3.4467 | 379.8293 | 0.98791 | -0.0089917 | 0.98804 | -0.0089929
311.96 | -4.613 | 0.0030056 | -0.0012901 | 382.2422 | 377.6292 | 0.9691 | 0.0025287 | 379.9357 | -2.3065 | 380.7045 | 0.99118 | -0.0060173 | 0.99132 | -0.0060181
311.98 | -2.2541 | 0.0033813 | -0.00021501 | 382.0701 | 379.816 | 1.1412 | 0.0029777 | 380.9431 | -1.127 | 381.3187 | 0.99381 | -0.0029403 | 0.99394 | -0.0029407
312 | 0.13105 | 0.0041327 | 0.00086005 | 382.0782 | 382.2093 | 1.1331 | 0.0029566 | 382.1437 | 0.065526 | 382.1219 | 0.99694 | 0.000171 | 0.99708 | 0.000171
312.02 | 2.4638 | 0.0048842 | 0.0019351 | 382.1632 | 384.627 | 1.0481 | 0.0027348 | 383.3951 | 1.2319 | 382.9845 | 1.0002 | 0.0032138 | 1.0003 | 0.0032142
312.04 | 4.7965 | 0.0058234 | 0.0030819 | 382.1719 | 386.9684 | 1.0394 | 0.0027121 | 384.5701 | 2.3982 | 383.7707 | 1.0033 | 0.0062566 | 1.0034 | 0.0062574
312.06 | 7.1292 | 0.0061991 | 0.0041569 | 382.1014 | 389.2306 | 1.1099 | 0.002896 | 385.666 | 3.5646 | 384.4778 | 1.0061 | 0.0092994 | 1.0063 | 0.0093007
312.08 | 9.2785 | 0.0075141 | 0.0049453 | 380.6625 | 389.941 | 1.5488 | 0.0040413 | 385.3017 | 4.6392 | 383.7553 | 1.0052 | 0.012103 | 1.0053 | 0.012105
312.1 | 11.2442 | 0.0082655 | 0.0058053 | 381.0263 | 392.2705 | 2.185 | 0.0057013 | 386.6484 | 5.6221 | 384.7744 | 1.0087 | 0.014667 | 1.0088 | 0.014669
312.12 | 13.1052 | 0.010332 | 0.0066654 | 380.9424 | 394.0476 | 2.2689 | 0.0059202 | 387.495 | 6.5526 | 385.3108 | 1.0109 | 0.017094 | 1.011 | 0.017097
312.14 | 14.6778 | 0.012586 | 0.0073104 | 379.5137 | 394.1915 | 2.6976 | 0.0070388 | 386.8526 | 7.3389 | 384.4063 | 1.0092 | 0.019146 | 1.0094 | 0.019148
312.16 | 15.9883 | 0.015216 | 0.0078121 | 379.6856 | 395.6739 | 2.5257 | 0.0065903 | 387.6798 | 7.9942 | 385.015 | 1.0114 | 0.020855 | 1.0115 | 0.020858
312.18 | 17.2202 | 0.016155 | 0.0086005 | 380.6891 | 397.9093 | 1.5222 | 0.0039719 | 389.2992 | 8.6101 | 386.4292 | 1.0156 | 0.022462 | 1.0157 | 0.022465
312.2 | 18.1376 | 0.017658 | 0.0092455 | 381.5366 | 399.6742 | 0.6747 | 0.0017605 | 390.6054 | 9.0688 | 387.5825 | 1.019 | 0.023659 | 1.0192 | 0.023662
312.22 | 18.7666 | 0.017846 | 0.0095322 | 381.8305 | 400.5971 | 0.3808 | 0.00099362 | 391.2138 | 9.3833 | 388.086 | 1.0206 | 0.024479 | 1.0207 | 0.024483
312.24 | 19.186 | 0.01841 | 0.0098189 | 381.8373 | 401.0233 | 0.374 | 0.00097587 | 391.4303 | 9.593 | 388.2326 | 1.0212 | 0.025026 | 1.0213 | 0.02503
312.26 | 19.2908 | 0.018785 | 0.0098906 | 381.6716 | 400.9624 | 0.5397 | 0.0014082 | 391.317 | 9.6454 | 388.1019 | 1.0209 | 0.025163 | 1.021 | 0.025167
312.28 | 19.1074 | 0.019349 | 0.0097472 | 381.7627 | 400.8701 | 0.4486 | 0.0011705 | 391.3164 | 9.5537 | 388.1318 | 1.0209 | 0.024924 | 1.021 | 0.024927
312.3 | 18.1114 | 0.019349 | 0.0091022 | 382.062 | 400.1734 | 0.1493 | 0.00038957 | 391.1177 | 9.0557 | 388.0991 | 1.0204 | 0.023625 | 1.0205 | 0.023628
312.32 | 17.1678 | 0.019537 | 0.0086005 | 382.5648 | 399.7326 | -0.3535 | -0.00092238 | 391.1487 | 8.5839 | 388.2874 | 1.0204 | 0.022394 | 1.0206 | 0.022397
312.34 | 15.9359 | 0.019537 | 0.0080271 | 383.0154 | 398.9513 | -0.8041 | -0.0021 | 390.9834 | 7.968 | 388.3274 | 1.02 | 0.020787 | 1.0201 | 0.02079
312.36 | 14.7302 | 0.019349 | 0.0073821 | 384.0307 | 398.7609 | -0.8194 | -0.0021381 | 391.3958 | 7.3651 | 388.9408 | 1.0211 | 0.019214 | 1.0212 | 0.019217
312.38 | 12.9479 | 0.018973 | 0.0064504 | 384.319 | 397.2669 | -1.1077 | -0.0028903 | 390.793 | 6.474 | 388.635 | 1.0195 | 0.016889 | 1.0196 | 0.016892
312.4 | 11.1132 | 0.018597 | 0.0055187 | 384.8781 | 395.9913 | -1.6668 | -0.0043492 | 390.4347 | 5.5566 | 388.5825 | 1.0186 | 0.014496 | 1.0187 | 0.014498
312.42 | 9.1998 | 0.018222 | 0.0045153 | 384.9154 | 394.1152 | -1.7041 | -0.0044465 | 389.5153 | 4.5999 | 387.982 | 1.0162 | 0.012 | 1.0163 | 0.012002
312.44 | 6.972 | 0.017095 | 0.0034402 | 385.3251 | 392.2971 | -2.1138 | -0.0055155 | 388.8111 | 3.486 | 387.6491 | 1.0143 | 0.0090943 | 1.0145 | 0.0090955
312.46 | 4.7179 | 0.016531 | 0.0022935 | 386.0396 | 390.7575 | -2.8283 | -0.0073799 | 388.3985 | 2.3589 | 387.6122 | 1.0133 | 0.006154 | 1.0134 | 0.0061549
312.48 | 2.2541 | 0.014652 | 0.0012184 | 386.7668 | 389.0209 | -3.5555 | -0.0092773 | 387.8938 | 1.127 | 387.5182 | 1.0119 | 0.0029403 | 1.0121 | 0.0029407
312.5 | -0.10484 | 0.012398 | 0.00014334 | 387.3131 | 387.2083 | -4.1018 | -0.010703 | 387.2607 | -0.052421 | 387.2782 | 1.0103 | -0.00013676 | 1.0104 | -0.00013678
312.52 | -2.4376 | 0.0093926 | -0.00078838 | 387.6169 | 385.1793 | -4.4056 | -0.011495 | 386.3981 | -1.2188 | 386.8044 | 1.008 | -0.0031796 | 1.0082 | -0.00318
312.54 | -4.7965 | 0.0078898 | -0.0018634 | 387.7724 | 382.9759 | -4.5611 | -0.011901 | 385.3742 | -2.3982 | 386.1736 | 1.0054 | -0.0062566 | 1.0055 | -0.0062574
312.56 | -6.9982 | 0.005072 | -0.0030102 | 386.7511 | 379.7529 | -3.5398 | -0.0092364 | 383.252 | -3.4991 | 384.4184 | 0.99983 | -0.0091285 | 0.99997 | -0.0091297
312.58 | -9.0688 | 0.0039449 | -0.0041569 | 386.2872 | 377.2184 | -2.0759 | -0.0054166 | 381.7528 | -4.5344 | 383.2643 | 0.99592 | -0.011829 | 0.99606 | -0.011831
312.6 | -11.1394 | 0.0030056 | -0.0051603 | 386.0765 | 374.9371 | -1.8652 | -0.0048668 | 380.5068 | -5.5697 | 382.3634 | 0.99267 | -0.01453 | 0.99281 | -0.014532
312.62 | -13.0266 | 0.0024421 | -0.0060204 | 385.8259 | 372.7993 | -1.6146 | -0.004213 | 379.3126 | -6.5133 | 381.4837 | 0.98956 | -0.016992 | 0.98969 | -0.016994
312.64 | -14.6516 | 0.0018785 | -0.0068087 | 385.9006 | 371.249 | -1.6893 | -0.0044079 | 378.5748 | -7.3258 | 381.0167 | 0.98763 | -0.019112 | 0.98777 | -0.019114
312.66 | -16.0932 | 0.0016907 | -0.0073821 | 385.6839 | 369.5907 | -1.4726 | -0.0038424 | 377.6373 | -8.0466 | 380.3195 | 0.98519 | -0.020992 | 0.98532 | -0.020995
312.68 | -17.194 | 0.001315 | -0.0078838 | 385.717 | 368.523 | -1.5057 | -0.0039288 | 377.12 | -8.597 | 379.9857 | 0.98384 | -0.022428 | 0.98397 | -0.022431
312.7 | -18.0065 | 0.0011271 | -0.0083855 | 385.5272 | 367.5207 | -1.3159 | -0.0034336 | 376.5239 | -9.0033 | 379.525 | 0.98228 | -0.023488 | 0.98241 | -0.023491
312.72 | -18.5569 | 0.00093926 | -0.0086722 | 385.2407 | 366.6838 | -1.0294 | -0.002686 | 375.9622 | -9.2785 | 379.0551 | 0.98082 | -0.024206 | 0.98095 | -0.024209
312.74 | -18.819 | 0.00056356 | -0.0088155 | 385.3043 | 366.4853 | -1.093 | -0.002852 | 375.8948 | -9.4095 | 379.0313 | 0.98064 | -0.024548 | 0.98077 | -0.024551
312.76 | -19.0025 | 0.00056356 | -0.0088872 | 385.2676 | 366.2651 | -1.0563 | -0.0027562 | 375.7663 | -9.5013 | 378.9334 | 0.9803 | -0.024787 | 0.98044 | -0.02479
312.78 | -18.6356 | 0.0003757 | -0.0086722 | 384.9885 | 366.3529 | -0.7772 | -0.0020279 | 375.6707 | -9.3178 | 378.7766 | 0.98005 | -0.024308 | 0.98019 | -0.024312
312.8 | -18.0327 | 0.0003757 | -0.0083138 | 384.7472 | 366.7145 | -0.5359 | -0.0013983 | 375.7308 | -9.0164 | 378.7363 | 0.98021 | -0.023522 | 0.98035 | -0.023525
312.82 | -17.1416 | 0.00056356 | -0.0077405 | 384.5905 | 367.4489 | -0.3792 | -0.00098944 | 376.0197 | -8.5708 | 378.8766 | 0.98096 | -0.02236 | 0.9811 | -0.022363
312.84 | -15.9359 | 0.00056356 | -0.0071671 | 384.4037 | 368.4678 | -0.1924 | -0.00050203 | 376.4357 | -7.968 | 379.0917 | 0.98205 | -0.020787 | 0.98218 | -0.02079
312.86 | -14.573 | 0.00075141 | -0.0064504 | 383.9236 | 369.3506 | 0.2877 | 0.00075069 | 376.6371 | -7.2865 | 379.0659 | 0.98258 | -0.019009 | 0.98271 | -0.019012
312.88 | -12.9217 | 0.00093926 | -0.005662 | 383.0493 | 370.1276 | 0.162 | 0.0004227 | 376.5884 | -6.4609 | 378.7421 | 0.98245 | -0.016855 | 0.98258 | -0.016857
312.9 | -11.087 | 0.0015028 | -0.0046586 | 382.781 | 371.694 | 0.4303 | 0.0011228 | 377.2375 | -5.5435 | 379.0853 | 0.98414 | -0.014462 | 0.98428 | -0.014464
312.92 | -9.0426 | 0.0020664 | -0.0036552 | 382.6285 | 373.5859 | 0.5828 | 0.0015207 | 378.1072 | -4.5213 | 379.6143 | 0.98641 | -0.011795 | 0.98655 | -0.011797
312.94 | -6.7885 | 0.0028178 | -0.0023651 | 382.5932 | 375.8047 | 0.6181 | 0.0016128 | 379.199 | -3.3942 | 380.3304 | 0.98926 | -0.0088549 | 0.98939 | -0.0088562
312.96 | -4.5606 | 0.0030056 | -0.0012184 | 382.47 | 377.9094 | 0.7413 | 0.0019343 | 380.1897 | -2.2803 | 380.9498 | 0.99184 | -0.0059489 | 0.99198 | -0.0059497
312.98 | -2.1492 | 0.003757 | -7.1671e-05 | 382.4291 | 380.2799 | 0.7822 | 0.002041 | 381.3545 | -1.0746 | 381.7127 | 0.99488 | -0.0028035 | 0.99502 | -0.0028039
313 | 0.20968 | 0.0043206 | 0.00093172 | 382.3769 | 382.5866 | 0.8344 | 0.0021772 | 382.4817 | 0.10484 | 382.4468 | 0.99782 | 0.00027351 | 0.99796 | 0.00027355
313.02 | 2.49 | 0.0052599 | 0.0020068 | 382.5625 | 385.0525 | 0.6488 | 0.0016929 | 383.8075 | 1.245 | 383.3925 | 1.0013 | 0.003248 | 1.0014 | 0.0032484
313.04 | 4.7965 | 0.0060113 | 0.0030819 | 382.6536 | 387.4501 | 0.5577 | 0.0014552 | 385.0518 | 2.3982 | 384.2524 | 1.0045 | 0.0062566 | 1.0047 | 0.0062574
313.06 | 7.2078 | 0.0067627 | 0.0040852 | 382.1315 | 389.3393 | 1.0798 | 0.0028175 | 385.7354 | 3.6039 | 384.5341 | 1.0063 | 0.009402 | 1.0064 | 0.0094033
313.08 | 9.3309 | 0.0073262 | 0.005017 | 381.9746 | 391.3055 | 1.2367 | 0.0032269 | 386.64 | 4.6654 | 385.0849 | 1.0087 | 0.012171 | 1.0088 | 0.012173
313.1 | 11.3229 | 0.0090169 | 0.0058053 | 381.186 | 392.5089 | 2.0253 | 0.0052846 | 386.8474 | 5.6614 | 384.9603 | 1.0092 | 0.01477 | 1.0094 | 0.014772
313.12 | 13.079 | 0.0097683 | 0.0065937 | 380.9796 | 394.0586 | 2.2317 | 0.0058231 | 387.5191 | 6.5395 | 385.3393 | 1.011 | 0.01706 | 1.0111 | 0.017063
313.14 | 14.8089 | 0.012023 | 0.0073104 | 380.5909 | 395.3998 | 2.6204 | 0.0068374 | 387.9953 | 7.4044 | 385.5272 | 1.0122 | 0.019317 | 1.0123 | 0.019319
313.16 | 16.0932 | 0.014465 | 0.0078121 | 380.3795 | 396.4727 | 2.8318 | 0.007389 | 388.4261 | 8.0466 | 385.7439 | 1.0133 | 0.020992 | 1.0135 | 0.020995
313.18 | 17.2202 | 0.016719 | 0.0085288 | 380.6037 | 397.8239 | 1.6076 | 0.0041947 | 389.2138 | 8.6101 | 386.3438 | 1.0154 | 0.022462 | 1.0155 | 0.022465
313.2 | 18.2162 | 0.017282 | 0.0091739 | 381.4498 | 399.666 | 0.7615 | 0.001987 | 390.5579 | 9.1081 | 387.5219 | 1.0189 | 0.023761 | 1.019 | 0.023765
313.22 | 18.819 | 0.017846 | 0.0095322 | 382.5331 | 401.3521 | 0.6782 | 0.0017696 | 391.9426 | 9.4095 | 388.8061 | 1.0225 | 0.024548 | 1.0226 | 0.024551
313.24 | 19.186 | 0.018034 | 0.0096756 | 381.8526 | 401.0386 | 0.3587 | 0.00093595 | 391.4456 | 9.593 | 388.2479 | 1.0212 | 0.025026 | 1.0213 | 0.02503
313.26 | 19.3432 | 0.018597 | 0.0098189 | 381.792 | 401.1352 | 0.4193 | 0.0010941 | 391.4636 | 9.6716 | 388.2397 | 1.0213 | 0.025231 | 1.0214 | 0.025235
313.28 | 19.1074 | 0.018973 | 0.0096756 | 381.955 | 401.0624 | 0.2563 | 0.00066876 | 391.5087 | 9.5537 | 388.3241 | 1.0214 | 0.024924 | 1.0215 | 0.024927
313.3 | 18.0589 | 0.019349 | 0.0091022 | 383.261 | 401.3199 | -0.0497 | -0.00012968 | 392.2905 | 9.0295 | 389.2806 | 1.0234 | 0.023556 | 1.0236 | 0.023559
313.32 | 17.2726 | 0.019349 | 0.0085288 | 383.5873 | 400.8599 | -0.376 | -0.00098109 | 392.2236 | 8.6363 | 389.3448 | 1.0232 | 0.022531 | 1.0234 | 0.022534
313.34 | 16.067 | 0.019349 | 0.0080271 | 382.9907 | 399.0577 | -0.7794 | -0.0020337 | 391.0242 | 8.0335 | 388.3464 | 1.0201 | 0.020958 | 1.0202 | 0.020961
313.36 | 14.5205 | 0.019349 | 0.0071671 | 384.221 | 398.7415 | -1.0097 | -0.0026346 | 391.4813 | 7.2603 | 389.0612 | 1.0213 | 0.018941 | 1.0214 | 0.018943
313.38 | 13.0528 | 0.018973 | 0.0064504 | 384.6277 | 397.6805 | -1.4164 | -0.0036958 | 391.1541 | 6.5264 | 388.9786 | 1.0204 | 0.017026 | 1.0206 | 0.017028
313.4 | 11.0084 | 0.018597 | 0.0055187 | 384.6785 | 395.6869 | -1.4672 | -0.0038283 | 390.1827 | 5.5042 | 388.348 | 1.0179 | 0.014359 | 1.0181 | 0.014361
313.42 | 9.1212 | 0.017846 | 0.0045153 | 385.0464 | 394.1676 | -1.8351 | -0.0047883 | 389.607 | 4.5606 | 388.0868 | 1.0164 | 0.011898 | 1.0166 | 0.011899
313.44 | 6.972 | 0.017282 | 0.0033685 | 385.7151 | 392.6871 | -2.5038 | -0.0065331 | 389.2011 | 3.486 | 388.0391 | 1.0154 | 0.0090943 | 1.0155 | 0.0090955
313.46 | 4.5868 | 0.01578 | 0.0022218 | 386.1873 | 390.7741 | -2.976 | -0.0077652 | 388.4807 | 2.2934 | 387.7162 | 1.0135 | 0.0059831 | 1.0136 | 0.0059839
313.48 | 2.3065 | 0.01484 | 0.0012184 | 386.7565 | 389.063 | -3.5452 | -0.0092504 | 387.9098 | 1.1533 | 387.5253 | 1.012 | 0.0030086 | 1.0121 | 0.003009
313.5 | -0.052421 | 0.012774 | 0.00014334 | 387.1381 | 387.0857 | -3.9268 | -0.010246 | 387.1119 | -0.02621 | 387.1206 | 1.0099 | -6.8378e-05 | 1.01 | -6.8387e-05
313.52 | -2.49 | 0.0099562 | -0.00086005 | 387.8606 | 385.3706 | -4.6493 | -0.012131 | 386.6156 | -1.245 | 387.0306 | 1.0086 | -0.003248 | 1.0087 | -0.0032484
313.54 | -4.8227 | 0.0069505 | -0.0018634 | 387.588 | 382.7653 | -4.3767 | -0.01142 | 385.1766 | -2.4114 | 385.9804 | 1.0049 | -0.0062908 | 1.005 | -0.0062916
313.56 | -6.9982 | 0.0056356 | -0.0030819 | 386.6235 | 379.6253 | -3.4122 | -0.0089034 | 383.1244 | -3.4991 | 384.2908 | 0.9995 | -0.0091285 | 0.99964 | -0.0091297
313.58 | -9.1998 | 0.0035692 | -0.0043003 | 385.6373 | 376.4375 | -2.426 | -0.0063301 | 381.0374 | -4.5999 | 382.5707 | 0.99406 | -0.012 | 0.99419 | -0.012002
313.6 | -11.087 | 0.0028178 | -0.0051603 | 386.1136 | 375.0266 | -1.9023 | -0.0049636 | 380.5701 | -5.5435 | 382.4179 | 0.99284 | -0.014462 | 0.99297 | -0.014464
313.62 | -13.079 | 0.0026299 | -0.0059487 | 386.0471 | 372.9681 | -1.8358 | -0.0047901 | 379.5076 | -6.5395 | 381.6874 | 0.99006 | -0.01706 | 0.9902 | -0.017063
313.64 | -14.6778 | 0.0018785 | -0.0067371 | 385.967 | 371.2892 | -1.7557 | -0.0045811 | 378.6281 | -7.3389 | 381.0744 | 0.98777 | -0.019146 | 0.9879 | -0.019148
313.66 | -15.9621 | 0.0016907 | -0.0073821 | 385.7365 | 369.7744 | -1.5252 | -0.0039797 | 377.7554 | -7.9811 | 380.4158 | 0.98549 | -0.020821 | 0.98563 | -0.020824
313.68 | -17.2988 | 0.001315 | -0.0080271 | 385.64 | 368.3412 | -1.4287 | -0.0037279 | 376.9906 | -8.6494 | 379.8737 | 0.9835 | -0.022565 | 0.98363 | -0.022568
313.7 | -17.9541 | 0.00093926 | -0.0083138 | 385.2858 | 367.3317 | -1.0745 | -0.0028037 | 376.3088 | -8.977 | 379.3011 | 0.98172 | -0.023419 | 0.98185 | -0.023423
313.72 | -18.6094 | 0.00056356 | -0.0086722 | 385.1262 | 366.5168 | -0.9149 | -0.0023872 | 375.8215 | -9.3047 | 378.9231 | 0.98045 | -0.024274 | 0.98058 | -0.024277
313.74 | -18.8977 | 0.00056356 | -0.0088872 | 385.1579 | 366.2602 | -0.9466 | -0.00247 | 375.7091 | -9.4488 | 378.8587 | 0.98015 | -0.02465 | 0.98029 | -0.024654
313.76 | -18.9763 | 0.0003757 | -0.0088872 | 385.2474 | 366.2711 | -1.0361 | -0.0027035 | 375.7592 | -9.4882 | 378.922 | 0.98029 | -0.024753 | 0.98042 | -0.024756
313.78 | -18.7142 | 0.0003757 | -0.0087439 | 385.1109 | 366.3967 | -0.8996 | -0.0023473 | 375.7538 | -9.3571 | 378.8728 | 0.98027 | -0.024411 | 0.98041 | -0.024414
313.8 | -18.1114 | 0.0003757 | -0.0083855 | 384.817 | 366.7056 | -0.6057 | -0.0015804 | 375.7613 | -9.0557 | 378.7799 | 0.98029 | -0.023625 | 0.98042 | -0.023628
313.82 | -17.2202 | 0.0003757 | -0.0078838 | 384.4593 | 367.2391 | -0.248 | -0.0006471 | 375.8492 | -8.6101 | 378.7192 | 0.98052 | -0.022462 | 0.98065 | -0.022465
313.84 | -15.9621 | 0.00056356 | -0.0072388 | 383.1154 | 367.1533 | 0.0959 | 0.00025023 | 375.1343 | -7.9811 | 377.7947 | 0.97866 | -0.020821 | 0.97879 | -0.020824
313.86 | -14.5468 | 0.00075141 | -0.0065221 | 383.0259 | 368.4791 | 0.1854 | 0.00048376 | 375.7525 | -7.2734 | 378.177 | 0.98027 | -0.018975 | 0.9804 | -0.018977
313.88 | -12.9741 | 0.0011271 | -0.0057337 | 382.5924 | 369.6183 | 0.6189 | 0.0016149 | 376.1053 | -6.4871 | 378.2677 | 0.98119 | -0.016924 | 0.98132 | -0.016926
313.9 | -11.0608 | 0.001315 | -0.0047303 | 382.4185 | 371.3577 | 0.7928 | 0.0020686 | 376.8881 | -5.5304 | 378.7316 | 0.98323 | -0.014428 | 0.98336 | -0.01443
313.92 | -9.0426 | 0.0018785 | -0.0036552 | 382.3868 | 373.3442 | 0.8245 | 0.0021514 | 377.8655 | -4.5213 | 379.3726 | 0.98578 | -0.011795 | 0.98592 | -0.011797
313.94 | -6.8409 | 0.0026299 | -0.0024368 | 382.1558 | 375.3149 | 1.0555 | 0.0027541 | 378.7353 | -3.4205 | 379.8755 | 0.98805 | -0.0089233 | 0.98818 | -0.0089245
313.96 | -4.6654 | 0.0033813 | -0.0012184 | 382.1467 | 377.4813 | 1.0646 | 0.0027778 | 379.814 | -2.3327 | 380.5916 | 0.99086 | -0.0060856 | 0.991 | -0.0060865
313.98 | -2.2017 | 0.003757 | -0.00014334 | 382.4271 | 380.2254 | 0.7842 | 0.0020462 | 381.3263 | -1.1008 | 381.6932 | 0.99481 | -0.0028719 | 0.99494 | -0.0028723
314 | 0.18347 | 0.0045084 | 0.00093172 | 382.1931 | 382.3766 | 1.0182 | 0.0026568 | 382.2848 | 0.091736 | 382.2543 | 0.99731 | 0.00023932 | 0.99745 | 0.00023935
314.02 | 2.49 | 0.0054477 | 0.0020068 | 382.1307 | 384.6207 | 1.0806 | 0.0028196 | 383.3757 | 1.245 | 382.9607 | 1.0002 | 0.003248 | 1.0003 | 0.0032484
314.04 | 4.9013 | 0.0058234 | 0.0031535 | 382.2066 | 387.1079 | 1.0047 | 0.0026216 | 384.6573 | 2.4507 | 383.8404 | 1.0035 | 0.0063933 | 1.0036 | 0.0063942
314.06 | 7.1292 | 0.0067627 | 0.0041569 | 382.1873 | 389.3165 | 1.024 | 0.0026719 | 385.7519 | 3.5646 | 384.5637 | 1.0064 | 0.0092994 | 1.0065 | 0.0093007
314.08 | 9.2785 | 0.0073262 | 0.0049453 | 381.8184 | 391.0969 | 1.3929 | 0.0036345 | 386.4576 | 4.6392 | 384.9112 | 1.0082 | 0.012103 | 1.0083 | 0.012105
314.1 | 11.4277 | 0.0090169 | 0.005877 | 380.1323 | 391.56 | 2.079 | 0.0054247 | 385.8462 | 5.7139 | 383.9415 | 1.0066 | 0.014906 | 1.0067 | 0.014908
314.12 | 12.9741 | 0.011083 | 0.0065937 | 379.7673 | 392.7414 | 2.444 | 0.0063771 | 386.2544 | 6.4871 | 384.092 | 1.0077 | 0.016924 | 1.0078 | 0.016926
314.14 | 14.6778 | 0.013525 | 0.0073104 | 379.6002 | 394.278 | 2.6111 | 0.0068131 | 386.9391 | 7.3389 | 384.4928 | 1.0095 | 0.019146 | 1.0096 | 0.019148
314.16 | 16.0145 | 0.01484 | 0.0078838 | 379.7107 | 395.7252 | 2.5006 | 0.0065248 | 387.718 | 8.0073 | 385.0489 | 1.0115 | 0.020889 | 1.0116 | 0.020892
314.18 | 17.2202 | 0.017095 | 0.0086722 | 381.0059 | 398.2261 | 1.2054 | 0.0031452 | 389.616 | 8.6101 | 386.746 | 1.0164 | 0.022462 | 1.0166 | 0.022465
314.2 | 18.1638 | 0.017658 | 0.0092455 | 381.7639 | 399.9277 | 0.4474 | 0.0011674 | 390.8458 | 9.0819 | 387.8185 | 1.0196 | 0.023693 | 1.0198 | 0.023696
314.22 | 18.7404 | 0.01841 | 0.0095322 | 381.8576 | 400.598 | 0.3537 | 0.00092291 | 391.2278 | 9.3702 | 388.1044 | 1.0206 | 0.024445 | 1.0208 | 0.024448
314.24 | 19.1598 | 0.018973 | 0.0098189 | 381.7388 | 400.8986 | 0.4725 | 0.0012329 | 391.3187 | 9.5799 | 388.1254 | 1.0209 | 0.024992 | 1.021 | 0.024996
314.26 | 19.317 | 0.019349 | 0.0099623 | 381.9573 | 401.2743 | 0.254 | 0.00066276 | 391.6158 | 9.6585 | 388.3963 | 1.0217 | 0.025197 | 1.0218 | 0.025201
314.28 | 19.1336 | 0.019537 | 0.0098189 | 382.4577 | 401.5913 | -0.2464 | -0.00064293 | 392.0245 | 9.5668 | 388.8356 | 1.0227 | 0.024958 | 1.0229 | 0.024961
314.3 | 18.1376 | 0.019724 | 0.0091739 | 382.2495 | 400.3871 | -0.0382 | -9.9675e-05 | 391.3183 | 9.0688 | 388.2954 | 1.0209 | 0.023659 | 1.021 | 0.023662
314.32 | 17.2464 | 0.019724 | 0.0087439 | 382.6094 | 399.8558 | -0.3981 | -0.0010388 | 391.2326 | 8.6232 | 388.3582 | 1.0207 | 0.022496 | 1.0208 | 0.022499
314.34 | 15.9621 | 0.019724 | 0.0080271 | 384.0588 | 400.0209 | -0.8475 | -0.00221 | 392.0399 | 7.9811 | 389.3795 | 1.0228 | 0.020821 | 1.0229 | 0.020824
314.36 | 14.6516 | 0.019537 | 0.0073104 | 384.532 | 399.1836 | -1.3207 | -0.0034461 | 391.8578 | 7.3258 | 389.4159 | 1.0223 | 0.019112 | 1.0224 | 0.019114
314.38 | 12.9479 | 0.019161 | 0.0064504 | 384.6197 | 397.5676 | -1.4084 | -0.0036749 | 391.0937 | 6.474 | 388.9357 | 1.0203 | 0.016889 | 1.0204 | 0.016892
314.4 | 11.1394 | 0.018973 | 0.0055903 | 384.7985 | 395.9379 | -1.5872 | -0.0041415 | 390.3682 | 5.5697 | 388.5116 | 1.0184 | 0.01453 | 1.0185 | 0.014532
314.42 | 9.1736 | 0.018034 | 0.0045869 | 385.1837 | 394.3573 | -1.9724 | -0.0051466 | 389.7705 | 4.5868 | 388.2416 | 1.0168 | 0.011966 | 1.017 | 0.011968
314.44 | 6.9982 | 0.01747 | 0.0035119 | 385.7844 | 392.7826 | -2.5731 | -0.006714 | 389.2835 | 3.4991 | 388.1171 | 1.0156 | 0.0091285 | 1.0157 | 0.0091297
314.46 | 4.7179 | 0.015967 | 0.0023651 | 386.2471 | 390.965 | -3.0358 | -0.0079213 | 388.606 | 2.3589 | 387.8197 | 1.0138 | 0.006154 | 1.0139 | 0.0061549
314.48 | 2.2541 | 0.013901 | 0.0012184 | 386.5821 | 388.8362 | -3.3708 | -0.0087954 | 387.7091 | 1.127 | 387.3335 | 1.0115 | 0.0029403 | 1.0116 | 0.0029407
314.5 | -0.15726 | 0.011459 | 0.00021501 | 387.2802 | 387.1229 | -4.0689 | -0.010617 | 387.2016 | -0.078631 | 387.2278 | 1.0101 | -0.00020513 | 1.0103 | -0.00020516
314.52 | -2.3851 | 0.0099562 | -0.00078838 | 387.7321 | 385.347 | -4.5208 | -0.011796 | 386.5395 | -1.1926 | 386.9371 | 1.0084 | -0.0031112 | 1.0085 | -0.0031116
314.54 | -4.6654 | 0.0067627 | -0.0018634 | 387.5165 | 382.8511 | -4.3052 | -0.011234 | 385.1838 | -2.3327 | 385.9614 | 1.0049 | -0.0060856 | 1.005 | -0.0060865
314.56 | -7.0768 | 0.0054477 | -0.0030819 | 386.0518 | 378.975 | -2.8405 | -0.0074117 | 382.5134 | -3.5384 | 383.6929 | 0.99791 | -0.009231 | 0.99804 | -0.0092323
314.58 | -9.2523 | 0.0033813 | -0.0043003 | 385.8444 | 376.5921 | -1.6331 | -0.0042612 | 381.2183 | -4.6261 | 382.7603 | 0.99453 | -0.012069 | 0.99466 | -0.01207
314.6 | -11.2442 | 0.0026299 | -0.005232 | 385.9515 | 374.7073 | -1.7402 | -0.0045407 | 380.3294 | -5.6221 | 382.2034 | 0.99221 | -0.014667 | 0.99234 | -0.014669
314.62 | -13.079 | 0.0022542 | -0.0060204 | 385.7059 | 372.6269 | -1.4946 | -0.0038998 | 379.1664 | -6.5395 | 381.3462 | 0.98917 | -0.01706 | 0.98931 | -0.017063
314.64 | -14.4681 | 0.0018785 | -0.0066654 | 385.472 | 371.0039 | -1.2607 | -0.0032895 | 378.2379 | -7.2341 | 380.6493 | 0.98675 | -0.018872 | 0.98689 | -0.018875
314.66 | -16.0145 | 0.0015028 | -0.0073821 | 385.475 | 369.4605 | -1.2637 | -0.0032974 | 377.4677 | -8.0073 | 380.1368 | 0.98474 | -0.020889 | 0.98488 | -0.020892
314.68 | -17.2202 | 0.001315 | -0.0079555 | 385.5896 | 368.3694 | -1.3783 | -0.0035964 | 376.9795 | -8.6101 | 379.8495 | 0.98347 | -0.022462 | 0.9836 | -0.022465
314.7 | -17.8755 | 0.00093926 | -0.0083138 | 385.2858 | 367.4103 | -1.0745 | -0.0028037 | 376.3481 | -8.9377 | 379.3273 | 0.98182 | -0.023317 | 0.98196 | -0.02332
314.72 | -18.6356 | 0.00075141 | -0.0086722 | 385.0834 | 366.4478 | -0.8721 | -0.0022756 | 375.7656 | -9.3178 | 378.8715 | 0.9803 | -0.024308 | 0.98044 | -0.024312
314.74 | -18.9763 | 0.00056356 | -0.0088155 | 385.0614 | 366.0851 | -0.8501 | -0.0022182 | 375.5732 | -9.4882 | 378.736 | 0.9798 | -0.024753 | 0.97993 | -0.024756
314.76 | -18.8715 | 0.0003757 | -0.0087439 | 384.8047 | 365.9332 | -0.5934 | -0.0015484 | 375.369 | -9.4357 | 378.5142 | 0.97927 | -0.024616 | 0.9794 | -0.024619
314.78 | -18.6094 | 0.0003757 | -0.0086722 | 384.7006 | 366.0912 | -0.4893 | -0.0012767 | 375.3959 | -9.3047 | 378.4975 | 0.97934 | -0.024274 | 0.97947 | -0.024277
314.8 | -18.2162 | 0.0003757 | -0.0083855 | 384.9713 | 366.7551 | -0.76 | -0.0019831 | 375.8632 | -9.1081 | 378.8992 | 0.98056 | -0.023761 | 0.98069 | -0.023765
314.82 | -17.2464 | 0.0003757 | -0.0078121 | 384.5126 | 367.2662 | -0.3013 | -0.00078618 | 375.8894 | -8.6232 | 378.7638 | 0.98062 | -0.022496 | 0.98076 | -0.022499
314.84 | -15.9621 | 0.00056356 | -0.0071671 | 383.4559 | 367.4938 | -0.2446 | -0.00063823 | 375.4748 | -7.9811 | 378.1352 | 0.97954 | -0.020821 | 0.97968 | -0.020824
314.86 | -14.5205 | 0.00093926 | -0.0064504 | 383.9806 | 369.4601 | 0.2307 | 0.00060196 | 376.7203 | -7.2603 | 379.1404 | 0.98279 | -0.018941 | 0.98293 | -0.018943
314.88 | -12.9741 | 0.0011271 | -0.0055903 | 382.7902 | 369.8161 | 0.4211 | 0.0010988 | 376.3031 | -6.4871 | 378.4655 | 0.9817 | -0.016924 | 0.98184 | -0.016926
314.9 | -11.0608 | 0.0016907 | -0.0046586 | 382.7914 | 371.7306 | 0.4199 | 0.0010956 | 377.261 | -5.5304 | 379.1045 | 0.9842 | -0.014428 | 0.98434 | -0.01443
314.92 | -8.9639 | 0.0022542 | -0.0035119 | 382.4786 | 373.5147 | 0.7327 | 0.0019118 | 377.9966 | -4.482 | 379.4906 | 0.98612 | -0.011693 | 0.98626 | -0.011694
314.94 | -6.9195 | 0.0026299 | -0.0024368 | 382.2772 | 375.3577 | 0.9341 | 0.0024373 | 378.8174 | -3.4598 | 379.9707 | 0.98826 | -0.0090259 | 0.9884 | -0.0090271
314.96 | -4.5606 | 0.0033813 | -0.0012184 | 382.3597 | 377.7991 | 0.8516 | 0.0022221 | 380.0794 | -2.2803 | 380.8395 | 0.99156 | -0.0059489 | 0.99169 | -0.0059497
314.98 | -2.2541 | 0.0039449 | -0.00014334 | 382.0978 | 379.8437 | 1.1135 | 0.0029054 | 380.9708 | -1.127 | 381.3464 | 0.99388 | -0.0029403 | 0.99402 | -0.0029407
315 | 0.10484 | 0.0043206 | 0.00093172 | 382.0683 | 382.1731 | 1.143 | 0.0029824 | 382.1207 | 0.052421 | 382.1032 | 0.99688 | 0.00013676 | 0.99702 | 0.00013678
315.02 | 2.4638 | 0.0052599 | 0.0020785 | 382.1295 | 384.5933 | 1.0818 | 0.0028227 | 383.3614 | 1.2319 | 382.9508 | 1.0001 | 0.0032138 | 1.0003 | 0.0032142
315.04 | 5.0062 | 0.0060113 | 0.0031535 | 382.228 | 387.2342 | 0.9833 | 0.0025657 | 384.7311 | 2.5031 | 383.8967 | 1.0037 | 0.0065301 | 1.0038 | 0.006531
315.06 | 7.1292 | 0.006387 | 0.0041569 | 381.5894 | 388.7186 | 1.6219 | 0.004232 | 385.154 | 3.5646 | 383.9658 | 1.0048 | 0.0092994 | 1.0049 | 0.0093007
315.08 | 9.3047 | 0.0069505 | 0.0050886 | 380.6569 | 389.9616 | 1.5544 | 0.0040559 | 385.3092 | 4.6523 | 383.7585 | 1.0052 | 0.012137 | 1.0053 | 0.012139
315.1 | 11.3229 | 0.0092048 | 0.0059487 | 380.1096 | 391.4325 | 2.1017 | 0.0054839 | 385.771 | 5.6614 | 383.8839 | 1.0064 | 0.01477 | 1.0065 | 0.014772
315.12 | 13.1052 | 0.010144 | 0.0065937 | 379.6888 | 392.794 | 2.5225 | 0.0065819 | 386.2414 | 6.5526 | 384.0572 | 1.0076 | 0.017094 | 1.0078 | 0.017097
315.14 | 14.6516 | 0.012398 | 0.0072388 | 380.5867 | 395.2383 | 2.6246 | 0.0068483 | 387.9125 | 7.3258 | 385.4706 | 1.012 | 0.019112 | 1.0121 | 0.019114
315.16 | 16.1456 | 0.015028 | 0.0078838 | 380.3146 | 396.4602 | 2.8967 | 0.0075583 | 388.3874 | 8.0728 | 385.6965 | 1.0132 | 0.02106 | 1.0134 | 0.021063
315.18 | 17.194 | 0.016155 | 0.0085288 | 381.2582 | 398.4522 | 1.9531 | 0.0050962 | 389.8552 | 8.597 | 386.9895 | 1.0171 | 0.022428 | 1.0172 | 0.022431
315.2 | 18.1114 | 0.017095 | 0.0092455 | 382.5005 | 400.6119 | 0.7108 | 0.0018547 | 391.5562 | 9.0557 | 388.5376 | 1.0215 | 0.023625 | 1.0216 | 0.023628
315.22 | 18.7404 | 0.01841 | 0.0095322 | 381.8305 | 400.5709 | 0.3808 | 0.00099362 | 391.2007 | 9.3702 | 388.0773 | 1.0206 | 0.024445 | 1.0207 | 0.024448
315.24 | 19.0549 | 0.018597 | 0.0097472 | 382.0907 | 401.1456 | 0.1206 | 0.00031468 | 391.6182 | 9.5275 | 388.4423 | 1.0217 | 0.024855 | 1.0218 | 0.024859
315.26 | 19.2646 | 0.019161 | 0.0098906 | 383.2655 | 402.5301 | -0.0542 | -0.00014142 | 392.8978 | 9.6323 | 389.687 | 1.025 | 0.025129 | 1.0251 | 0.025132
315.28 | 19.1598 | 0.019349 | 0.0098189 | 382.3138 | 401.4736 | -0.1025 | -0.00026745 | 391.8937 | 9.5799 | 388.7004 | 1.0224 | 0.024992 | 1.0225 | 0.024996
315.3 | 18.2686 | 0.019537 | 0.0092455 | 382.4067 | 400.6753 | -0.1954 | -0.00050986 | 391.541 | 9.1343 | 388.4962 | 1.0215 | 0.02383 | 1.0216 | 0.023833
315.32 | 17.1678 | 0.019537 | 0.0086005 | 382.8083 | 399.9761 | -0.597 | -0.0015577 | 391.3922 | 8.5839 | 388.5309 | 1.0211 | 0.022394 | 1.0212 | 0.022397
315.34 | 16.0407 | 0.019537 | 0.0080988 | 384.1244 | 400.1651 | -0.9131 | -0.0023825 | 392.1448 | 8.0204 | 389.4713 | 1.023 | 0.020924 | 1.0232 | 0.020927
315.36 | 14.6778 | 0.019537 | 0.0073821 | 384.0876 | 398.7654 | -0.8763 | -0.0022865 | 391.4265 | 7.3389 | 388.9802 | 1.0212 | 0.019146 | 1.0213 | 0.019148
315.38 | 12.9217 | 0.019349 | 0.0064504 | 384.5547 | 397.4764 | -1.3434 | -0.0035053 | 391.0156 | 6.4609 | 388.8619 | 1.0201 | 0.016855 | 1.0202 | 0.016857
315.4 | 11.087 | 0.018785 | 0.0055903 | 384.72 | 395.807 | -1.5087 | -0.0039366 | 390.2635 | 5.5435 | 388.4157 | 1.0181 | 0.014462 | 1.0183 | 0.014464
315.42 | 9.0426 | 0.01841 | 0.0045153 | 385.4523 | 394.4949 | -2.241 | -0.0058474 | 389.9736 | 4.5213 | 388.4665 | 1.0174 | 0.011795 | 1.0175 | 0.011797
315.44 | 6.972 | 0.018034 | 0.0034402 | 385.8174 | 392.7894 | -2.6061 | -0.0068001 | 389.3034 | 3.486 | 388.1414 | 1.0156 | 0.0090943 | 1.0158 | 0.0090955
315.46 | 4.6654 | 0.015967 | 0.0023651 | 386.4308 | 391.0962 | -3.2195 | -0.0084006 | 388.7635 | 2.3327 | 387.9859 | 1.0142 | 0.0060856 | 1.0143 | 0.0060865
315.48 | 2.3589 | 0.015028 | 0.0012901 | 386.5832 | 388.9421 | -3.3719 | -0.0087983 | 387.7627 | 1.1795 | 387.3695 | 1.0116 | 0.003077 | 1.0117 | 0.0030774
315.5 | -0.13105 | 0.012774 | 0.00021501 | 387.1907 | 387.0596 | -3.9794 | -0.010383 | 387.1252 | -0.065526 | 387.147 | 1.0099 | -0.00017095 | 1.0101 | -0.00017097
315.52 | -2.3589 | 0.0099562 | -0.00071671 | 387.5887 | 385.2298 | -4.3774 | -0.011422 | 386.4092 | -1.1795 | 386.8024 | 1.0081 | -0.003077 | 1.0082 | -0.0030774
315.54 | -4.6654 | 0.0084533 | -0.0017918 | 387.7783 | 383.1129 | -4.567 | -0.011917 | 385.4456 | -2.3327 | 386.2232 | 1.0056 | -0.0060856 | 1.0057 | -0.0060865
315.56 | -7.0244 | 0.0069505 | -0.0029385 | 386.7455 | 379.7211 | -3.5342 | -0.0092217 | 383.2333 | -3.5122 | 384.404 | 0.99978 | -0.0091626 | 0.99992 | -0.0091639
315.58 | -9.3047 | 0.0033813 | -0.0041569 | 385.7593 | 376.4546 | -2.548 | -0.0066485 | 381.107 | -4.6523 | 382.6577 | 0.99424 | -0.012137 | 0.99437 | -0.012139
315.6 | -11.1918 | 0.0030056 | -0.0050886 | 386.1634 | 374.9716 | -1.9521 | -0.0050936 | 380.5675 | -5.5959 | 382.4328 | 0.99283 | -0.014599 | 0.99297 | -0.014601
315.62 | -13.1052 | 0.0024421 | -0.0059487 | 386.1726 | 373.0674 | -1.9613 | -0.0051176 | 379.62 | -6.5526 | 381.8042 | 0.99036 | -0.017094 | 0.99049 | -0.017097
315.64 | -14.6778 | 0.0018785 | -0.0068087 | 385.791 | 371.1132 | -1.5797 | -0.0041219 | 378.4521 | -7.3389 | 380.8984 | 0.98731 | -0.019146 | 0.98745 | -0.019148
315.66 | -16.0145 | 0.0016907 | -0.0073821 | 385.5654 | 369.5509 | -1.3541 | -0.0035332 | 377.5581 | -8.0073 | 380.2272 | 0.98498 | -0.020889 | 0.98511 | -0.020892
315.68 | -17.2726 | 0.0015028 | -0.0078838 | 385.6293 | 368.3567 | -1.418 | -0.0037 | 376.993 | -8.6363 | 379.8718 | 0.9835 | -0.022531 | 0.98364 | -0.022534
315.7 | -18.0852 | 0.00093926 | -0.0083138 | 385.3834 | 367.2982 | -1.1721 | -0.0030583 | 376.3408 | -9.0426 | 379.355 | 0.9818 | -0.02359 | 0.98194 | -0.023594
315.72 | -18.5569 | 0.00093926 | -0.0086005 | 385.1556 | 366.5987 | -0.9443 | -0.002464 | 375.8771 | -9.2785 | 378.97 | 0.98059 | -0.024206 | 0.98073 | -0.024209
315.74 | -19.0025 | 0.00075141 | -0.0088155 | 384.9994 | 365.9969 | -0.7881 | -0.0020564 | 375.4981 | -9.5013 | 378.6652 | 0.9796 | -0.024787 | 0.97974 | -0.02479
315.76 | -18.8977 | 0.00056356 | -0.0087439 | 385.0001 | 366.1024 | -0.7888 | -0.0020582 | 375.5513 | -9.4488 | 378.7009 | 0.97974 | -0.02465 | 0.97988 | -0.024654
315.78 | -18.688 | 0.00056356 | -0.0086722 | 385.0967 | 366.4087 | -0.8854 | -0.0023103 | 375.7527 | -9.344 | 378.8674 | 0.98027 | -0.024377 | 0.9804 | -0.02438
315.8 | -18.1376 | 0.0003757 | -0.0083138 | 384.8726 | 366.735 | -0.6613 | -0.0017255 | 375.8038 | -9.0688 | 378.8267 | 0.9804 | -0.023659 | 0.98054 | -0.023662
315.82 | -17.1154 | 0.00056356 | -0.0077405 | 384.5229 | 367.4075 | -0.3116 | -0.00081305 | 375.9652 | -8.5577 | 378.8178 | 0.98082 | -0.022325 | 0.98096 | -0.022328
315.84 | -15.9621 | 0.00056356 | -0.0071671 | 383.629 | 367.6669 | -0.4177 | -0.0010899 | 375.6479 | -7.9811 | 378.3083 | 0.98 | -0.020821 | 0.98013 | -0.020824
315.86 | -14.5205 | 0.00075141 | -0.0064504 | 383.0077 | 368.4872 | 0.2036 | 0.00053125 | 375.7474 | -7.2603 | 378.1675 | 0.98025 | -0.018941 | 0.98039 | -0.018943
315.88 | -12.8955 | 0.001315 | -0.0055903 | 382.9373 | 370.0418 | 0.274 | 0.00071495 | 376.4896 | -6.4477 | 378.6388 | 0.98219 | -0.016821 | 0.98233 | -0.016823
315.9 | -11.0084 | 0.0016907 | -0.0045869 | 382.4557 | 371.4473 | 0.7556 | 0.0019716 | 376.9515 | -5.5042 | 378.7862 | 0.9834 | -0.014359 | 0.98353 | -0.014361
315.92 | -9.0426 | 0.0022542 | -0.0035835 | 382.606 | 373.5634 | 0.6053 | 0.0015794 | 378.0847 | -4.5213 | 379.5918 | 0.98635 | -0.011795 | 0.98649 | -0.011797
315.94 | -6.7623 | 0.0028178 | -0.0023651 | 382.5005 | 375.7382 | 0.7108 | 0.0018547 | 379.1194 | -3.3811 | 380.2464 | 0.98905 | -0.0088208 | 0.98919 | -0.008822
315.96 | -4.5606 | 0.0031935 | -0.0011467 | 382.1626 | 377.602 | 1.0487 | 0.0027364 | 379.8823 | -2.2803 | 380.6424 | 0.99104 | -0.0059489 | 0.99118 | -0.0059497
315.98 | -2.1492 | 0.0035692 | -7.1671e-05 | 382.4192 | 380.27 | 0.7921 | 0.0020668 | 381.3446 | -1.0746 | 381.7028 | 0.99486 | -0.0028035 | 0.99499 | -0.0028039
316 | 0.10484 | 0.0046963 | 0.00093172 | 382.2606 | 382.3654 | 0.9507 | 0.0024807 | 382.313 | 0.052421 | 382.2955 | 0.99738 | 0.00013676 | 0.99752 | 0.00013678
316.02 | 2.5424 | 0.0052599 | 0.0020785 | 382.0327 | 384.5751 | 1.1786 | 0.0030753 | 383.3039 | 1.2712 | 382.8802 | 0.99997 | 0.0033163 | 1.0001 | 0.0033168
316.04 | 4.8751 | 0.0060113 | 0.0031535 | 382.4127 | 387.2878 | 0.7986 | 0.0020838 | 384.8503 | 2.4376 | 384.0377 | 1.004 | 0.0063591 | 1.0041 | 0.00636
316.06 | 7.0768 | 0.0069505 | 0.0040852 | 381.8266 | 388.9034 | 1.3847 | 0.0036131 | 385.365 | 3.5384 | 384.1855 | 1.0053 | 0.009231 | 1.0055 | 0.0092323
316.08 | 9.1736 | 0.0077019 | 0.005017 | 381.4757 | 390.6493 | 1.7356 | 0.0045287 | 386.0625 | 4.5868 | 384.5336 | 1.0072 | 0.011966 | 1.0073 | 0.011968
316.1 | 11.3753 | 0.0084533 | 0.0059487 | 380.2931 | 391.6684 | 1.9182 | 0.0050051 | 385.9807 | 5.6876 | 384.0849 | 1.007 | 0.014838 | 1.0071 | 0.01484
316.12 | 13.1052 | 0.011271 | 0.0066654 | 380.8186 | 393.9238 | 2.3927 | 0.0062432 | 387.3712 | 6.5526 | 385.187 | 1.0106 | 0.017094 | 1.0107 | 0.017097
316.14 | 14.8089 | 0.012586 | 0.0073104 | 380.483 | 395.2919 | 2.7283 | 0.0071189 | 387.8874 | 7.4044 | 385.4193 | 1.0119 | 0.019317 | 1.0121 | 0.019319
316.16 | 16.0932 | 0.015028 | 0.0078838 | 380.6786 | 396.7718 | 2.5327 | 0.0066085 | 388.7252 | 8.0466 | 386.043 | 1.0141 | 0.020992 | 1.0142 | 0.020995
316.18 | 17.2202 | 0.017095 | 0.0086005 | 381.5546 | 398.7748 | 1.6567 | 0.0043228 | 390.1647 | 8.6101 | 387.2947 | 1.0179 | 0.022462 | 1.018 | 0.022465
316.2 | 18.1114 | 0.017658 | 0.0091739 | 381.285 | 399.3964 | 0.9263 | 0.002417 | 390.3407 | 9.0557 | 387.3221 | 1.0183 | 0.023625 | 1.0185 | 0.023628
316.22 | 18.7928 | 0.017846 | 0.0095322 | 381.5551 | 400.3479 | 0.6562 | 0.0017122 | 390.9515 | 9.3964 | 387.8194 | 1.0199 | 0.024513 | 1.0201 | 0.024517
316.24 | 19.2122 | 0.018597 | 0.0098189 | 381.844 | 401.0562 | 0.3673 | 0.00095839 | 391.4501 | 9.6061 | 388.2481 | 1.0212 | 0.025061 | 1.0214 | 0.025064
316.26 | 19.2908 | 0.018785 | 0.0098906 | 381.9318 | 401.2226 | 0.2795 | 0.0007293 | 391.5772 | 9.6454 | 388.3621 | 1.0216 | 0.025163 | 1.0217 | 0.025167
316.28 | 19.1336 | 0.019161 | 0.0098189 | 381.9561 | 401.0897 | 0.2552 | 0.00066589 | 391.5229 | 9.5668 | 388.334 | 1.0214 | 0.024958 | 1.0215 | 0.024961
316.3 | 18.2162 | 0.019537 | 0.0092455 | 382.2689 | 400.4851 | -0.0576 | -0.00015029 | 391.377 | 9.1081 | 388.341 | 1.021 | 0.023761 | 1.0212 | 0.023765
316.32 | 17.2726 | 0.019537 | 0.0087439 | 382.566 | 399.8386 | -0.3547 | -0.00092552 | 391.2023 | 8.6363 | 388.3235 | 1.0206 | 0.022531 | 1.0207 | 0.022534
316.34 | 16.0407 | 0.019537 | 0.0080988 | 382.5511 | 398.5918 | -0.3398 | -0.00088664 | 390.5715 | 8.0204 | 387.898 | 1.0189 | 0.020924 | 1.0191 | 0.020927
316.36 | 14.6254 | 0.019537 | 0.0073104 | 382.9641 | 397.5895 | -0.7528 | -0.0019643 | 390.2768 | 7.3127 | 387.8392 | 1.0182 | 0.019077 | 1.0183 | 0.01908
316.38 | 12.9217 | 0.019349 | 0.0064504 | 383.3577 | 396.2794 | -1.1464 | -0.0029913 | 389.8186 | 6.4609 | 387.6649 | 1.017 | 0.016855 | 1.0171 | 0.016857
316.4 | 11.2705 | 0.018973 | 0.005662 | 384.4413 | 395.7118 | -1.23 | -0.0032094 | 390.0765 | 5.6352 | 388.1981 | 1.0176 | 0.014701 | 1.0178 | 0.014703
316.42 | 9.0426 | 0.01841 | 0.0045869 | 384.7726 | 393.8152 | -1.5613 | -0.0040739 | 389.2939 | 4.5213 | 387.7868 | 1.0156 | 0.011795 | 1.0157 | 0.011797
316.44 | 6.972 | 0.017846 | 0.0035119 | 385.3857 | 392.3577 | -2.1744 | -0.0056736 | 388.8717 | 3.486 | 387.7097 | 1.0145 | 0.0090943 | 1.0146 | 0.0090955
316.46 | 4.6654 | 0.017282 | 0.0023651 | 386.1816 | 390.847 | -2.9703 | -0.0077504 | 388.5143 | 2.3327 | 387.7367 | 1.0136 | 0.0060856 | 1.0137 | 0.0060865
316.48 | 2.2803 | 0.01484 | 0.0012184 | 386.7032 | 388.9835 | -3.4919 | -0.0091114 | 387.8434 | 1.1402 | 387.4633 | 1.0118 | 0.0029744 | 1.0119 | 0.0029748
316.5 | -0.078631 | 0.013713 | 0.00021501 | 387.1699 | 387.0913 | -3.9586 | -0.010329 | 387.1306 | -0.039316 | 387.1437 | 1.01 | -0.00010257 | 1.0101 | -0.00010258
316.52 | -2.49 | 0.010895 | -0.00078838 | 387.4835 | 384.9935 | -4.2722 | -0.011147 | 386.2385 | -1.245 | 386.6535 | 1.0076 | -0.003248 | 1.0078 | -0.0032484
316.54 | -4.7441 | 0.0077019 | -0.0017918 | 387.7575 | 383.0134 | -4.5462 | -0.011862 | 385.3855 | -2.372 | 386.1761 | 1.0054 | -0.0061882 | 1.0055 | -0.006189
316.56 | -6.9195 | 0.0061991 | -0.0028668 | 386.9231 | 380.0036 | -3.7118 | -0.0096852 | 383.4633 | -3.4598 | 384.6166 | 1.0004 | -0.0090259 | 1.0005 | -0.0090271
316.58 | -9.1998 | 0.0048842 | -0.0040852 | 386.7695 | 377.5697 | -2.5582 | -0.0066751 | 382.1696 | -4.5999 | 383.7029 | 0.99701 | -0.012 | 0.99715 | -0.012002
316.6 | -11.218 | 0.0030056 | -0.0051603 | 385.9186 | 374.7006 | -1.7073 | -0.0044548 | 380.3096 | -5.609 | 382.1793 | 0.99216 | -0.014633 | 0.99229 | -0.014635
316.62 | -13.0003 | 0.0026299 | -0.005877 | 385.6791 | 372.6788 | -1.4678 | -0.0038299 | 379.1789 | -6.5002 | 381.3457 | 0.98921 | -0.016958 | 0.98934 | -0.01696
316.64 | -14.6516 | 0.0020664 | -0.0066654 | 385.771 | 371.1194 | -1.5597 | -0.0040697 | 378.4452 | -7.3258 | 380.8871 | 0.98729 | -0.019112 | 0.98743 | -0.019114
316.66 | -16.1718 | 0.0016907 | -0.0073104 | 385.7672 | 369.5954 | -1.5559 | -0.0040598 | 377.6813 | -8.0859 | 380.3766 | 0.9853 | -0.021095 | 0.98543 | -0.021097
316.68 | -17.1416 | 0.0015028 | -0.0078838 | 385.7349 | 368.5933 | -1.5236 | -0.0039755 | 377.1641 | -8.5708 | 380.021 | 0.98395 | -0.02236 | 0.98409 | -0.022363
316.7 | -18.1638 | 0.001315 | -0.0083138 | 385.3895 | 367.2257 | -1.1782 | -0.0030743 | 376.3076 | -9.0819 | 379.3349 | 0.98172 | -0.023693 | 0.98185 | -0.023696
316.72 | -18.5307 | 0.00075141 | -0.0086005 | 385.2703 | 366.7396 | -1.059 | -0.0027632 | 376.0049 | -9.2654 | 379.0934 | 0.98093 | -0.024172 | 0.98106 | -0.024175
316.74 | -18.9501 | 0.00056356 | -0.0088155 | 385.1569 | 366.2068 | -0.9456 | -0.0024673 | 375.6819 | -9.475 | 378.8402 | 0.98008 | -0.024719 | 0.98022 | -0.024722
316.76 | -19.0287 | 0.00056356 | -0.0088155 | 384.9597 | 365.931 | -0.7484 | -0.0019528 | 375.4453 | -9.5144 | 378.6168 | 0.97947 | -0.024821 | 0.9796 | -0.024825
316.78 | -18.688 | 0.0003757 | -0.0086722 | 384.6481 | 365.9601 | -0.4368 | -0.0011397 | 375.3041 | -9.344 | 378.4188 | 0.9791 | -0.024377 | 0.97923 | -0.02438
316.8 | -18.0852 | 0.0003757 | -0.0082422 | 384.7448 | 366.6596 | -0.5335 | -0.0013921 | 375.7022 | -9.0426 | 378.7164 | 0.98014 | -0.02359 | 0.98027 | -0.023594
316.82 | -17.0367 | 0.0003757 | -0.0076688 | 384.2781 | 367.2414 | -0.0668 | -0.0001743 | 375.7597 | -8.5184 | 378.5992 | 0.98029 | -0.022223 | 0.98042 | -0.022226
316.84 | -15.9883 | 0.00056356 | -0.0071671 | 384.2799 | 368.2916 | -0.0686 | -0.000179 | 376.2857 | -7.9942 | 378.9505 | 0.98166 | -0.020855 | 0.98179 | -0.020858
316.86 | -14.5468 | 0.00056356 | -0.0065221 | 383.8785 | 369.3317 | 0.3328 | 0.00086837 | 376.6051 | -7.2734 | 379.0296 | 0.98249 | -0.018975 | 0.98263 | -0.018977
316.88 | -12.8955 | 0.00075141 | -0.0055903 | 382.8423 | 369.9468 | 0.369 | 0.00096283 | 376.3946 | -6.4477 | 378.5438 | 0.98194 | -0.016821 | 0.98208 | -0.016823
316.9 | -11.0346 | 0.0016907 | -0.0046586 | 382.5685 | 371.5339 | 0.6428 | 0.0016773 | 377.0512 | -5.5173 | 378.8903 | 0.98366 | -0.014394 | 0.98379 | -0.014396
316.92 | -9.0164 | 0.0020664 | -0.0035119 | 382.2599 | 373.2435 | 0.9514 | 0.0024825 | 377.7517 | -4.5082 | 379.2544 | 0.98548 | -0.011761 | 0.98562 | -0.011763
316.94 | -6.9195 | 0.0026299 | -0.0024368 | 382.5441 | 375.6246 | 0.6672 | 0.0017409 | 379.0843 | -3.4598 | 380.2376 | 0.98896 | -0.0090259 | 0.9891 | -0.0090271
316.96 | -4.613 | 0.0033813 | -0.0011467 | 382.5165 | 377.9035 | 0.6948 | 0.0018129 | 380.21 | -2.3065 | 380.9788 | 0.9919 | -0.0060173 | 0.99203 | -0.0060181
316.98 | -2.1492 | 0.003757 | -7.1671e-05 | 382.5001 | 380.3509 | 0.7112 | 0.0018557 | 381.4255 | -1.0746 | 381.7837 | 0.99507 | -0.0028035 | 0.9952 | -0.0028039
317 | 0.10484 | 0.0043206 | 0.00093172 | 382.4228 | 382.5276 | 0.7885 | 0.0020574 | 382.4752 | 0.052421 | 382.4577 | 0.99781 | 0.00013676 | 0.99794 | 0.00013678
317.02 | 2.5162 | 0.0056356 | 0.0020785 | 382.2796 | 384.7958 | 0.9317 | 0.0024311 | 383.5377 | 1.2581 | 383.1183 | 1.0006 | 0.0032821 | 1.0007 | 0.0032826
317.04 | 4.98 | 0.0060113 | 0.0031535 | 382.1442 | 387.1242 | 1.0671 | 0.0027844 | 384.6342 | 2.49 | 383.8042 | 1.0034 | 0.0064959 | 1.0036 | 0.0064968
317.06 | 7.2078 | 0.0071384 | 0.0041569 | 381.8968 | 389.1046 | 1.3145 | 0.0034299 | 385.5007 | 3.6039 | 384.2994 | 1.0057 | 0.009402 | 1.0058 | 0.0094033
317.08 | 9.3309 | 0.0086412 | 0.005017 | 381.7461 | 391.077 | 1.4652 | 0.0038231 | 386.4115 | 4.6654 | 384.8564 | 1.0081 | 0.012171 | 1.0082 | 0.012173
317.1 | 11.1918 | 0.0095805 | 0.005877 | 381.3238 | 392.5156 | 1.8875 | 0.004925 | 386.9197 | 5.5959 | 385.0544 | 1.0094 | 0.014599 | 1.0095 | 0.014601
317.12 | 13.0528 | 0.01052 | 0.0066654 | 380.6429 | 393.6957 | 2.5684 | 0.0067017 | 387.1693 | 6.5264 | 384.9938 | 1.0101 | 0.017026 | 1.0102 | 0.017028
317.14 | 14.7302 | 0.014277 | 0.0073104 | 380.6204 | 395.3506 | 2.5909 | 0.0067604 | 387.9855 | 7.3651 | 385.5305 | 1.0122 | 0.019214 | 1.0123 | 0.019217
317.16 | 16.0145 | 0.015404 | 0.0080271 | 379.8449 | 395.8594 | 2.3664 | 0.0061746 | 387.8522 | 8.0073 | 385.1831 | 1.0118 | 0.020889 | 1.012 | 0.020892
317.18 | 17.194 | 0.01747 | 0.0087439 | 381.4595 | 398.6535 | 0.7518 | 0.0019617 | 390.0565 | 8.597 | 387.1908 | 1.0176 | 0.022428 | 1.0177 | 0.022431
317.2 | 18.2686 | 0.01841 | 0.0093172 | 381.857 | 400.1256 | 0.3543 | 0.00092447 | 390.9913 | 9.1343 | 387.9465 | 1.02 | 0.02383 | 1.0202 | 0.023833
317.22 | 18.7928 | 0.018597 | 0.0096039 | 382.723 | 401.5158 | 0.4883 | 0.0012741 | 392.1194 | 9.3964 | 388.9873 | 1.023 | 0.024513 | 1.0231 | 0.024517
317.24 | 19.2384 | 0.018785 | 0.0098906 | 381.8895 | 401.1279 | 0.3218 | 0.00083967 | 391.5087 | 9.6192 | 388.3023 | 1.0214 | 0.025095 | 1.0215 | 0.025098
317.26 | 19.3695 | 0.019537 | 0.0099623 | 382.1519 | 401.5214 | 0.0594 | 0.00015499 | 391.8366 | 9.6847 | 388.6084 | 1.0222 | 0.025266 | 1.0224 | 0.025269
317.28 | 19.0811 | 0.019724 | 0.0098906 | 382.2983 | 401.3794 | -0.087 | -0.00022701 | 391.8389 | 9.5406 | 388.6587 | 1.0222 | 0.02489 | 1.0224 | 0.024893
317.3 | 18.19 | 0.019912 | 0.0092455 | 382.6242 | 400.8142 | -0.4129 | -0.0010774 | 391.7192 | 9.095 | 388.6875 | 1.0219 | 0.023727 | 1.0221 | 0.02373
317.32 | 17.1678 | 0.019912 | 0.0087439 | 383.8647 | 401.0325 | -0.6534 | -0.0017049 | 392.4486 | 8.5839 | 389.5873 | 1.0238 | 0.022394 | 1.024 | 0.022397
317.34 | 15.9883 | 0.019912 | 0.0080988 | 383.8286 | 399.8169 | -0.6173 | -0.0016107 | 391.8228 | 7.9942 | 389.158 | 1.0222 | 0.020855 | 1.0223 | 0.020858
317.36 | 14.704 | 0.019724 | 0.0073821 | 384.0552 | 398.7592 | -0.8439 | -0.002202 | 391.4072 | 7.352 | 388.9565 | 1.0211 | 0.01918 | 1.0212 | 0.019183
317.38 | 12.9217 | 0.019161 | 0.0064504 | 384.6785 | 397.6002 | -1.4672 | -0.0038283 | 391.1394 | 6.4609 | 388.9857 | 1.0204 | 0.016855 | 1.0205 | 0.016857
317.4 | 11.2705 | 0.018973 | 0.0055903 | 384.8781 | 396.1486 | -1.6668 | -0.0043492 | 390.5133 | 5.6352 | 388.6349 | 1.0188 | 0.014701 | 1.0189 | 0.014703
317.42 | 9.095 | 0.018222 | 0.0045869 | 385.4884 | 394.5834 | -2.2771 | -0.0059416 | 390.0359 | 4.5475 | 388.5201 | 1.0175 | 0.011864 | 1.0177 | 0.011865
317.44 | 6.9457 | 0.016907 | 0.0035119 | 385.6862 | 392.6319 | -2.4749 | -0.0064577 | 389.1591 | 3.4729 | 388.0014 | 1.0152 | 0.0090601 | 1.0154 | 0.0090613
317.46 | 4.5868 | 0.016155 | 0.0023651 | 386.1657 | 390.7525 | -2.9544 | -0.0077089 | 388.4591 | 2.2934 | 387.6946 | 1.0134 | 0.0059831 | 1.0136 | 0.0059839
317.48 | 2.4638 | 0.015216 | 0.0012901 | 386.7437 | 389.2075 | -3.5324 | -0.009217 | 387.9756 | 1.2319 | 387.565 | 1.0122 | 0.0032138 | 1.0123 | 0.0032142
317.5 | -0.10484 | 0.011835 | 0.00021501 | 387.2023 | 387.0975 | -3.991 | -0.010414 | 387.1499 | -0.052421 | 387.1674 | 1.01 | -0.000137 | 1.0101 | -0.000137
317.52 | -2.4638 | 0.010332 | -0.00071671 | 387.9965 | 385.5327 | -4.7852 | -0.012486 | 386.7646 | -1.2319 | 387.1752 | 1.009 | -0.0032138 | 1.0091 | -0.0032142
317.54 | -4.6654 | 0.0073262 | -0.0017918 | 387.6511 | 382.9857 | -4.4398 | -0.011585 | 385.3184 | -2.3327 | 386.096 | 1.0052 | -0.0060856 | 1.0054 | -0.0060865
317.56 | -7.0244 | 0.0046963 | -0.0030102 | 386.704 | 379.6796 | -3.4927 | -0.0091135 | 383.1918 | -3.5122 | 384.3625 | 0.99968 | -0.0091626 | 0.99981 | -0.0091639
317.58 | -9.3047 | 0.003757 | -0.0041569 | 385.4218 | 376.1171 | -2.2105 | -0.0057678 | 380.7695 | -4.6523 | 382.3202 | 0.99336 | -0.012137 | 0.99349 | -0.012139
317.6 | -11.087 | 0.0030056 | -0.0050886 | 386.093 | 375.006 | -1.8817 | -0.0049099 | 380.5495 | -5.5435 | 382.3973 | 0.99278 | -0.014462 | 0.99292 | -0.014464
317.62 | -13.0003 | 0.0024421 | -0.0059487 | 385.9124 | 372.9121 | -1.7011 | -0.0044387 | 379.4122 | -6.5002 | 381.579 | 0.98982 | -0.016958 | 0.98995 | -0.01696
317.64 | -14.6254 | 0.0020664 | -0.0066654 | 385.7322 | 371.1068 | -1.5209 | -0.0039685 | 378.4195 | -7.3127 | 380.8571 | 0.98723 | -0.019077 | 0.98736 | -0.01908
317.66 | -15.9883 | 0.0018785 | -0.0073104 | 385.7232 | 369.7349 | -1.5119 | -0.003945 | 377.729 | -7.9942 | 380.3938 | 0.98542 | -0.020855 | 0.98556 | -0.020858
317.68 | -17.325 | 0.001315 | -0.0078838 | 385.5525 | 368.2275 | -1.3412 | -0.0034996 | 376.89 | -8.6625 | 379.7775 | 0.98324 | -0.022599 | 0.98337 | -0.022602
317.7 | -17.9541 | 0.0011271 | -0.0083138 | 385.395 | 367.4409 | -1.1837 | -0.0030886 | 376.418 | -8.977 | 379.4103 | 0.982 | -0.023419 | 0.98214 | -0.023423
317.72 | -18.6356 | 0.00093926 | -0.0086005 | 385.5905 | 366.9549 | -1.3792 | -0.0035987 | 376.2727 | -9.3178 | 379.3786 | 0.98163 | -0.024308 | 0.98176 | -0.024312
317.74 | -19.0287 | 0.00075141 | -0.0088155 | 385.4135 | 366.3848 | -1.2022 | -0.0031369 | 375.8991 | -9.5144 | 379.0706 | 0.98065 | -0.024821 | 0.98078 | -0.024825
317.76 | -18.8715 | 0.00056356 | -0.0087439 | 385.523 | 366.6515 | -1.3117 | -0.0034226 | 376.0873 | -9.4357 | 379.2325 | 0.98114 | -0.024616 | 0.98128 | -0.024619
317.78 | -18.7666 | 0.00056356 | -0.0086722 | 385.0979 | 366.3313 | -0.8866 | -0.0023134 | 375.7146 | -9.3833 | 378.8424 | 0.98017 | -0.024479 | 0.9803 | -0.024483
317.8 | -18.1376 | 0.00056356 | -0.0083138 | 383.7839 | 365.6463 | -0.5726 | -0.0014941 | 374.7151 | -9.0688 | 377.738 | 0.97756 | -0.023659 | 0.9777 | -0.023662
317.82 | -16.9843 | 0.00056356 | -0.0076688 | 384.3664 | 367.3821 | -0.1551 | -0.0004047 | 375.8742 | -8.4922 | 378.705 | 0.98059 | -0.022154 | 0.98072 | -0.022157
317.84 | -15.9883 | 0.00056356 | -0.0071671 | 383.3751 | 367.3868 | -0.1638 | -0.0004274 | 375.3809 | -7.9942 | 378.0457 | 0.9793 | -0.020855 | 0.97943 | -0.020858
317.86 | -14.5468 | 0.00093926 | -0.0064504 | 384.0853 | 369.5385 | 0.126 | 0.00032877 | 376.8119 | -7.2734 | 379.2364 | 0.98303 | -0.018975 | 0.98317 | -0.018977
317.88 | -12.9217 | 0.0011271 | -0.0055903 | 383.0897 | 370.168 | 0.1216 | 0.00031729 | 376.6288 | -6.4609 | 378.7825 | 0.98255 | -0.016855 | 0.98269 | -0.016857
317.9 | -11.1394 | 0.0015028 | -0.0046586 | 382.7021 | 371.5627 | 0.5092 | 0.0013287 | 377.1324 | -5.5697 | 378.989 | 0.98387 | -0.01453 | 0.984 | -0.014532
317.92 | -8.9902 | 0.0022542 | -0.0035119 | 382.3556 | 373.3654 | 0.8557 | 0.0022328 | 377.8605 | -4.4951 | 379.3589 | 0.98577 | -0.011727 | 0.9859 | -0.011728
317.94 | -6.8409 | 0.0026299 | -0.0023651 | 382.5186 | 375.6777 | 0.6927 | 0.0018075 | 379.0981 | -3.4205 | 380.2383 | 0.989 | -0.0089233 | 0.98913 | -0.0089245
317.96 | -4.5606 | 0.0033813 | -0.0012184 | 382.4266 | 377.866 | 0.7847 | 0.0020475 | 380.1463 | -2.2803 | 380.9064 | 0.99173 | -0.0059489 | 0.99187 | -0.0059497
317.98 | -2.2279 | 0.0039449 | -7.1671e-05 | 382.5165 | 380.2886 | 0.6948 | 0.0018129 | 381.4026 | -1.1139 | 381.7739 | 0.99501 | -0.0029061 | 0.99514 | -0.0029065
318 | 0.13105 | 0.0043206 | 0.00093172 | 382.0782 | 382.2093 | 1.1331 | 0.0029566 | 382.1437 | 0.065526 | 382.1219 | 0.99694 | 0.00017095 | 0.99708 | 0.00017097
318.02 | 2.4638 | 0.0048842 | 0.0020068 | 382.1853 | 384.6491 | 1.026 | 0.0026771 | 383.4172 | 1.2319 | 383.0066 | 1.0003 | 0.0032138 | 1.0004 | 0.0032142
318.04 | 4.9013 | 0.0061991 | 0.0031535 | 382.3701 | 387.2714 | 0.8412 | 0.0021949 | 384.8208 | 2.4507 | 384.0039 | 1.0039 | 0.0063933 | 1.0041 | 0.0063942
318.06 | 7.1292 | 0.0065748 | 0.0041569 | 382.2332 | 389.3624 | 0.9781 | 0.0025521 | 385.7978 | 3.5646 | 384.6096 | 1.0065 | 0.0092994 | 1.0066 | 0.0093007
318.08 | 9.4095 | 0.0080776 | 0.0050886 | 381.5981 | 391.0076 | 1.6132 | 0.0042093 | 386.3029 | 4.7048 | 384.7346 | 1.0078 | 0.012274 | 1.0079 | 0.012276
318.1 | 11.3229 | 0.0099562 | 0.0059487 | 381.5381 | 392.861 | 1.6732 | 0.0043659 | 387.1995 | 5.6614 | 385.3124 | 1.0101 | 0.01477 | 1.0103 | 0.014772
318.12 | 13.0266 | 0.011083 | 0.0066654 | 380.8415 | 393.8681 | 2.3698 | 0.0061835 | 387.3548 | 6.5133 | 385.1837 | 1.0105 | 0.016992 | 1.0107 | 0.016994
318.14 | 14.6516 | 0.01221 | 0.0073821 | 380.8002 | 395.4518 | 2.4111 | 0.0062913 | 388.126 | 7.3258 | 385.6841 | 1.0125 | 0.019112 | 1.0127 | 0.019114
318.16 | 16.0145 | 0.015967 | 0.0079555 | 379.9761 | 395.9906 | 2.2352 | 0.0058323 | 387.9834 | 8.0073 | 385.3143 | 1.0122 | 0.020889 | 1.0123 | 0.020892
318.18 | 17.2464 | 0.019537 | 0.0087439 | 381.2012 | 398.4476 | 1.0101 | 0.0026356 | 389.8244 | 8.6232 | 386.95 | 1.017 | 0.022496 | 1.0171 | 0.022499
318.2 | 18.2424 | 0.019537 | 0.0093172 | 381.997 | 400.2394 | 0.2143 | 0.00055917 | 391.1182 | 9.1212 | 388.0778 | 1.0204 | 0.023796 | 1.0205 | 0.023799
318.22 | 18.7928 | 0.019537 | 0.0096039 | 381.9635 | 400.7563 | 0.2478 | 0.00064658 | 391.3599 | 9.3964 | 388.2278 | 1.021 | 0.024513 | 1.0211 | 0.024517
318.24 | 19.4219 | 0.019537 | 0.0098906 | 382.2556 | 401.6775 | -0.0443 | -0.00011559 | 391.9665 | 9.7109 | 388.7296 | 1.0226 | 0.025334 | 1.0227 | 0.025337
318.26 | 19.4219 | 0.019537 | 0.0098906 | 382.288 | 401.7099 | -0.0767 | -0.00020013 | 391.9989 | 9.7109 | 388.762 | 1.0227 | 0.025334 | 1.0228 | 0.025337
318.28 | 19.1074 | 0.019724 | 0.0098189 | 382.3644 | 401.4718 | -0.1531 | -0.00039948 | 391.9181 | 9.5537 | 388.7335 | 1.0224 | 0.024924 | 1.0226 | 0.024927
318.3 | 18.1376 | 0.019724 | 0.0092455 | 382.3903 | 400.5279 | -0.179 | -0.00046706 | 391.4591 | 9.0688 | 388.4362 | 1.0212 | 0.023659 | 1.0214 | 0.023662
318.32 | 17.0892 | 0.019912 | 0.0086005 | 382.8812 | 399.9704 | -0.6699 | -0.001748 | 391.4258 | 8.5446 | 388.5776 | 1.0212 | 0.022291 | 1.0213 | 0.022294
318.34 | 16.0407 | 0.019912 | 0.0080988 | 383.472 | 399.5127 | -1.2607 | -0.0032895 | 391.4924 | 8.0204 | 388.8189 | 1.0213 | 0.020924 | 1.0215 | 0.020927
318.36 | 14.5468 | 0.019724 | 0.0073821 | 383.3111 | 397.8579 | -1.0998 | -0.0028697 | 390.5845 | 7.2734 | 388.16 | 1.019 | 0.018975 | 1.0191 | 0.018977
318.38 | 13.0003 | 0.019537 | 0.0065937 | 384.9688 | 397.9691 | -1.7575 | -0.0045858 | 391.469 | 6.5002 | 389.3022 | 1.0213 | 0.016958 | 1.0214 | 0.01696
318.4 | 11.2705 | 0.018973 | 0.005662 | 383.9901 | 395.2606 | -1.7788 | -0.0046414 | 389.6253 | 5.6352 | 387.7469 | 1.0165 | 0.014701 | 1.0166 | 0.014703
318.42 | 9.1212 | 0.018034 | 0.0045869 | 385.2087 | 394.3299 | -1.9974 | -0.0052118 | 389.7693 | 4.5606 | 388.2491 | 1.0168 | 0.011898 | 1.017 | 0.011899
318.44 | 6.9195 | 0.01747 | 0.0035119 | 385.6931 | 392.6126 | -2.4818 | -0.0064757 | 389.1529 | 3.4598 | 387.9996 | 1.0152 | 0.0090259 | 1.0154 | 0.0090271
318.46 | 4.6392 | 0.016907 | 0.0023651 | 386.5301 | 391.1693 | -3.3188 | -0.0086597 | 388.8497 | 2.3196 | 388.0765 | 1.0144 | 0.0060514 | 1.0146 | 0.0060523
318.48 | 2.3327 | 0.015216 | 0.0012901 | 386.8661 | 389.1988 | -3.6548 | -0.0095364 | 388.0325 | 1.1664 | 387.6437 | 1.0123 | 0.0030428 | 1.0124 | 0.0030432
318.5 | -0.052421 | 0.012774 | 0.00028668 | 387.1613 | 387.1089 | -3.95 | -0.010307 | 387.1351 | -0.02621 | 387.1438 | 1.01 | -6.8378e-05 | 1.0101 | -6.8387e-05
318.52 | -2.3327 | 0.0099562 | -0.00071671 | 387.6598 | 385.3271 | -4.4485 | -0.011607 | 386.4934 | -1.1664 | 386.8822 | 1.0083 | -0.0030428 | 1.0084 | -0.0030432
318.54 | -4.6917 | 0.0084533 | -0.0016484 | 387.6824 | 382.9907 | -4.4711 | -0.011666 | 385.3366 | -2.3458 | 386.1185 | 1.0053 | -0.0061198 | 1.0054 | -0.0061207
318.56 | -6.9195 | 0.0056356 | -0.0028668 | 387.1185 | 380.199 | -3.9072 | -0.010195 | 383.6587 | -3.4598 | 384.812 | 1.0009 | -0.0090259 | 1.001 | -0.0090271
318.58 | -9.1998 | 0.0035692 | -0.0040852 | 386.7495 | 377.5497 | -2.5382 | -0.0066229 | 382.1496 | -4.5999 | 383.6829 | 0.99696 | -0.012 | 0.99709 | -0.012002
318.6 | -11.1918 | 0.0030056 | -0.0050886 | 385.9857 | 374.7939 | -1.7744 | -0.0046299 | 380.3898 | -5.5959 | 382.2551 | 0.99237 | -0.014599 | 0.9925 | -0.014601
318.62 | -12.9479 | 0.0024421 | -0.0059487 | 385.905 | 372.9571 | -1.6937 | -0.0044194 | 379.431 | -6.474 | 381.589 | 0.98986 | -0.016889 | 0.99 | -0.016892
318.64 | -14.7826 | 0.0020664 | -0.0066654 | 385.8071 | 371.0245 | -1.5958 | -0.0041639 | 378.4158 | -7.3913 | 380.8796 | 0.98722 | -0.019283 | 0.98735 | -0.019285
318.66 | -16.0145 | 0.0016907 | -0.0073104 | 385.6019 | 369.5874 | -1.3906 | -0.0036285 | 377.5946 | -8.0073 | 380.2637 | 0.98507 | -0.020889 | 0.98521 | -0.020892
318.68 | -17.2464 | 0.0015028 | -0.0078838 | 385.7484 | 368.502 | -1.5371 | -0.0040107 | 377.1252 | -8.6232 | 379.9996 | 0.98385 | -0.022496 | 0.98398 | -0.022499
318.7 | -17.9017 | 0.001315 | -0.0082422 | 385.5866 | 367.6849 | -1.3753 | -0.0035886 | 376.6358 | -8.9508 | 379.6194 | 0.98257 | -0.023351 | 0.98271 | -0.023354
318.72 | -18.7142 | 0.00093926 | -0.0086722 | 385.4287 | 366.7145 | -1.2174 | -0.0031765 | 376.0716 | -9.3571 | 379.1906 | 0.9811 | -0.024411 | 0.98123 | -0.024414
318.74 | -18.8977 | 0.00075141 | -0.0087439 | 385.1244 | 366.2267 | -0.9131 | -0.0023825 | 375.6756 | -9.4488 | 378.8252 | 0.98007 | -0.02465 | 0.9802 | -0.024654
318.76 | -19.0287 | 0.00075141 | -0.0088155 | 385.1599 | 366.1312 | -0.9486 | -0.0024752 | 375.6455 | -9.5144 | 378.817 | 0.97999 | -0.024821 | 0.98012 | -0.024825
318.78 | -18.7404 | 0.00056356 | -0.0086722 | 384.7831 | 366.0427 | -0.5718 | -0.001492 | 375.4129 | -9.3702 | 378.5363 | 0.97938 | -0.024445 | 0.97952 | -0.024448
318.8 | -18.1376 | 0.00056356 | -0.0083138 | 384.4122 | 366.2746 | -0.2009 | -0.00052421 | 375.3434 | -9.0688 | 378.3663 | 0.9792 | -0.023659 | 0.97933 | -0.023662
318.82 | -17.0892 | 0.00056356 | -0.0076688 | 384.5881 | 367.4989 | -0.3768 | -0.00098318 | 376.0435 | -8.5446 | 378.8917 | 0.98103 | -0.022291 | 0.98116 | -0.022294
318.84 | -15.9883 | 0.00056356 | -0.0071671 | 383.3115 | 367.3232 | -0.1002 | -0.00026145 | 375.3173 | -7.9942 | 377.9821 | 0.97913 | -0.020855 | 0.97927 | -0.020858
318.86 | -14.5992 | 0.00075141 | -0.0065221 | 383.1325 | 368.5333 | 0.0788 | 0.00020561 | 375.8329 | -7.2996 | 378.2661 | 0.98048 | -0.019043 | 0.98061 | -0.019046
318.88 | -12.9217 | 0.0011271 | -0.0055903 | 382.7988 | 369.8771 | 0.4125 | 0.0010763 | 376.3379 | -6.4609 | 378.4916 | 0.9818 | -0.016855 | 0.98193 | -0.016857
318.9 | -11.087 | 0.0016907 | -0.0046586 | 382.6991 | 371.6121 | 0.5122 | 0.0013365 | 377.1556 | -5.5435 | 379.0034 | 0.98393 | -0.014462 | 0.98406 | -0.014464
318.92 | -9.095 | 0.0022542 | -0.0035835 | 382.5496 | 373.4546 | 0.6617 | 0.0017266 | 378.0021 | -4.5475 | 379.5179 | 0.98614 | -0.011864 | 0.98627 | -0.011865
318.94 | -6.8671 | 0.0028178 | -0.0023651 | 382.5013 | 375.6342 | 0.71 | 0.0018526 | 379.0677 | -3.4336 | 380.2123 | 0.98892 | -0.0089575 | 0.98905 | -0.0089587
318.96 | -4.5868 | 0.0031935 | -0.0012184 | 382.3199 | 377.7331 | 0.8914 | 0.0023259 | 380.0265 | -2.2934 | 380.791 | 0.99142 | -0.0059831 | 0.99155 | -0.0059839
318.98 | -2.2279 | 0.0035692 | -7.1671e-05 | 382.1644 | 379.9365 | 1.0469 | 0.0027317 | 381.0505 | -1.1139 | 381.4218 | 0.99409 | -0.0029061 | 0.99423 | -0.0029065
319 | 0.20968 | 0.0046963 | 0.00093172 | 382.4511 | 382.6608 | 0.7602 | 0.0019836 | 382.5559 | 0.10484 | 382.521 | 0.99802 | 0.000274 | 0.99815 | 0.000274
319.02 | 2.5686 | 0.0052599 | 0.0020068 | 382.1364 | 384.705 | 1.0749 | 0.0028047 | 383.4207 | 1.2843 | 382.9926 | 1.0003 | 0.0033505 | 1.0004 | 0.003351
319.04 | 4.8751 | 0.0060113 | 0.0031535 | 382.3121 | 387.1872 | 0.8992 | 0.0023463 | 384.7497 | 2.4376 | 383.9371 | 1.0037 | 0.0063591 | 1.0039 | 0.00636
319.06 | 7.1292 | 0.0071384 | 0.0041569 | 382.1119 | 389.2411 | 1.0994 | 0.0028687 | 385.6765 | 3.5646 | 384.4883 | 1.0062 | 0.0092994 | 1.0063 | 0.0093007
319.08 | 9.226 | 0.0078898 | 0.0050886 | 381.6037 | 390.8297 | 1.6076 | 0.0041947 | 386.2167 | 4.613 | 384.679 | 1.0076 | 0.012035 | 1.0077 | 0.012036
319.1 | 11.3491 | 0.0086412 | 0.0059487 | 381.1962 | 392.5453 | 2.0151 | 0.005258 | 386.8707 | 5.6745 | 384.9792 | 1.0093 | 0.014804 | 1.0094 | 0.014806
319.12 | 13.1052 | 0.011647 | 0.0066654 | 380.8046 | 393.9098 | 2.4067 | 0.0062798 | 387.3572 | 6.5526 | 385.173 | 1.0105 | 0.017094 | 1.0107 | 0.017097
319.14 | 14.7564 | 0.012774 | 0.0073821 | 379.5687 | 394.3251 | 2.6426 | 0.0068953 | 386.9469 | 7.3782 | 384.4875 | 1.0095 | 0.019248 | 1.0096 | 0.019251
319.16 | 16.0145 | 0.015404 | 0.0078838 | 380.4446 | 396.4591 | 2.7667 | 0.0072191 | 388.4519 | 8.0073 | 385.7828 | 1.0134 | 0.020889 | 1.0135 | 0.020892
319.18 | 17.1678 | 0.017282 | 0.0086722 | 380.9024 | 398.0702 | 1.3089 | 0.0034153 | 389.4863 | 8.5839 | 386.625 | 1.0161 | 0.022394 | 1.0162 | 0.022397
319.2 | 18.2162 | 0.017846 | 0.0092455 | 381.6377 | 399.8539 | 0.5736 | 0.0014967 | 390.7458 | 9.1081 | 387.7098 | 1.0194 | 0.023761 | 1.0195 | 0.023765
319.22 | 18.8715 | 0.018222 | 0.0096039 | 381.6257 | 400.4972 | 0.5856 | 0.001528 | 391.0614 | 9.4357 | 387.9162 | 1.0202 | 0.024616 | 1.0203 | 0.024619
319.24 | 19.2384 | 0.018973 | 0.0098189 | 381.7804 | 401.0188 | 0.4309 | 0.0011243 | 391.3996 | 9.6192 | 388.1932 | 1.0211 | 0.025095 | 1.0212 | 0.025098
319.26 | 19.3957 | 0.019161 | 0.0098906 | 382.6028 | 401.9985 | 0.6085 | 0.0015878 | 392.3006 | 9.6978 | 389.068 | 1.0234 | 0.0253 | 1.0236 | 0.025303
319.28 | 19.1336 | 0.019537 | 0.0097472 | 382.0291 | 401.1627 | 0.1822 | 0.00047541 | 391.5959 | 9.5668 | 388.407 | 1.0216 | 0.024958 | 1.0217 | 0.024961
319.3 | 18.1376 | 0.019724 | 0.0091739 | 383.2775 | 401.4151 | -0.0662 | -0.00017274 | 392.3463 | 9.0688 | 389.3234 | 1.0236 | 0.023659 | 1.0237 | 0.023662
319.32 | 17.1154 | 0.019724 | 0.0086722 | 383.5016 | 400.617 | -0.2903 | -0.00075748 | 392.0593 | 8.5577 | 389.2067 | 1.0228 | 0.022325 | 1.0229 | 0.022328
319.34 | 16.067 | 0.019724 | 0.0080988 | 383.6792 | 399.7462 | -0.4679 | -0.0012209 | 391.7127 | 8.0335 | 389.0349 | 1.0219 | 0.020958 | 1.022 | 0.020961
319.36 | 14.6778 | 0.019537 | 0.0073821 | 384.1232 | 398.801 | -0.9119 | -0.0023794 | 391.4621 | 7.3389 | 389.0158 | 1.0213 | 0.019146 | 1.0214 | 0.019148
319.38 | 12.9217 | 0.018973 | 0.0064504 | 384.569 | 397.4907 | -1.3577 | -0.0035426 | 391.0299 | 6.4609 | 388.8762 | 1.0201 | 0.016855 | 1.0203 | 0.016857
319.4 | 11.1132 | 0.018785 | 0.0055903 | 384.8304 | 395.9436 | -1.6191 | -0.0042247 | 390.387 | 5.5566 | 388.5348 | 1.0184 | 0.014496 | 1.0186 | 0.014498
319.42 | 9.095 | 0.01841 | 0.0045869 | 385.1915 | 394.2865 | -1.9802 | -0.0051669 | 389.739 | 4.5475 | 388.2232 | 1.0168 | 0.011864 | 1.0169 | 0.011865
319.44 | 6.9195 | 0.017282 | 0.0034402 | 385.5895 | 392.509 | -2.3782 | -0.0062054 | 389.0493 | 3.4598 | 387.896 | 1.015 | 0.0090259 | 1.0151 | 0.0090271
319.46 | 4.6654 | 0.016531 | 0.0023651 | 386.0909 | 390.7563 | -2.8796 | -0.0075137 | 388.4236 | 2.3327 | 387.646 | 1.0133 | 0.0060856 | 1.0135 | 0.0060865
319.48 | 2.3065 | 0.013713 | 0.0012184 | 386.6978 | 389.0043 | -3.4865 | -0.0090973 | 387.8511 | 1.1533 | 387.4666 | 1.0118 | 0.0030086 | 1.012 | 0.003009
319.5 | -0.13105 | 0.011083 | 0.00021501 | 387.4423 | 387.3112 | -4.231 | -0.01104 | 387.3768 | -0.065526 | 387.3986 | 1.0106 | -0.00017095 | 1.0107 | -0.00017097
319.52 | -2.4114 | 0.0095805 | -0.00071671 | 387.8141 | 385.4027 | -4.6028 | -0.01201 | 386.6084 | -1.2057 | 387.0103 | 1.0086 | -0.0031454 | 1.0087 | -0.0031458
319.54 | -4.6392 | 0.0078898 | -0.0017918 | 387.6586 | 383.0194 | -4.4473 | -0.011604 | 385.339 | -2.3196 | 386.1122 | 1.0053 | -0.0060514 | 1.0054 | -0.0060523
319.56 | -6.9457 | 0.0052599 | -0.0030102 | 386.3642 | 379.4185 | -3.1529 | -0.0082268 | 382.8913 | -3.4729 | 384.049 | 0.99889 | -0.0090601 | 0.99903 | -0.0090613
319.58 | -9.1212 | 0.0041327 | -0.0041569 | 385.2375 | 376.1163 | -2.0262 | -0.0052869 | 380.6769 | -4.5606 | 382.1971 | 0.99311 | -0.011898 | 0.99325 | -0.011899
319.6 | -11.1918 | 0.0028178 | -0.0050886 | 385.8915 | 374.6997 | -1.6802 | -0.0043841 | 380.2956 | -5.5959 | 382.1609 | 0.99212 | -0.014599 | 0.99226 | -0.014601
319.62 | -13.0528 | 0.0022542 | -0.006092 | 385.8958 | 372.843 | -1.6845 | -0.0043953 | 379.3694 | -6.5264 | 381.5449 | 0.9897 | -0.017026 | 0.98984 | -0.017028
319.64 | -14.573 | 0.0018785 | -0.0066654 | 385.7635 | 371.1905 | -1.5522 | -0.0040501 | 378.477 | -7.2865 | 380.9058 | 0.98738 | -0.019009 | 0.98751 | -0.019012
319.66 | -16.1456 | 0.0016907 | -0.0073821 | 385.5209 | 369.3753 | -1.3096 | -0.0034171 | 377.4481 | -8.0728 | 380.139 | 0.98469 | -0.02106 | 0.98483 | -0.021063
319.68 | -17.2726 | 0.001315 | -0.0080271 | 385.6674 | 368.3948 | -1.4561 | -0.0037994 | 377.0311 | -8.6363 | 379.9099 | 0.9836 | -0.022531 | 0.98374 | -0.022534
319.7 | -18.0327 | 0.0011271 | -0.0083138 | 385.6454 | 367.6127 | -1.4341 | -0.003742 | 376.629 | -9.0164 | 379.6345 | 0.98255 | -0.023522 | 0.98269 | -0.023525
319.72 | -18.6094 | 0.00075141 | -0.0086722 | 385.4446 | 366.8352 | -1.2333 | -0.003218 | 376.1399 | -9.3047 | 379.2415 | 0.98128 | -0.024274 | 0.98141 | -0.024277
319.74 | -18.9239 | 0.00056356 | -0.0088155 | 385.4275 | 366.5036 | -1.2162 | -0.0031734 | 375.9656 | -9.4619 | 379.1195 | 0.98082 | -0.024684 | 0.98096 | -0.024688
319.76 | -18.8977 | 0.00056356 | -0.0088155 | 385.1909 | 366.2932 | -0.9796 | -0.0025561 | 375.7421 | -9.4488 | 378.8917 | 0.98024 | -0.02465 | 0.98037 | -0.024654
319.78 | -18.6094 | 0.00056356 | -0.0086722 | 385.0247 | 366.4153 | -0.8134 | -0.0021224 | 375.72 | -9.3047 | 378.8216 | 0.98018 | -0.024274 | 0.98032 | -0.024277
319.8 | -18.1638 | 0.0003757 | -0.0083855 | 384.9976 | 366.8338 | -0.7863 | -0.0020517 | 375.9157 | -9.0819 | 378.943 | 0.98069 | -0.023693 | 0.98083 | -0.023696
319.82 | -17.2464 | 0.0003757 | -0.0078838 | 384.6082 | 367.3618 | -0.3969 | -0.0010356 | 375.985 | -8.6232 | 378.8594 | 0.98087 | -0.022496 | 0.98101 | -0.022499
319.84 | -15.8835 | 0.00056356 | -0.0072388 | 384.3046 | 368.4211 | -0.0933 | -0.00024345 | 376.3629 | -7.9417 | 379.0101 | 0.98186 | -0.020719 | 0.98199 | -0.020721
319.86 | -14.5992 | 0.00056356 | -0.0065221 | 383.9794 | 369.3802 | 0.2319 | 0.00060509 | 376.6798 | -7.2996 | 379.113 | 0.98269 | -0.019043 | 0.98282 | -0.019046
319.88 | -12.7907 | 0.0011271 | -0.005662 | 382.9475 | 370.1568 | 0.2638 | 0.00068833 | 376.5522 | -6.3953 | 378.6839 | 0.98235 | -0.016684 | 0.98249 | -0.016686
319.9 | -11.087 | 0.0015028 | -0.0046586 | 382.8075 | 371.7205 | 0.4038 | 0.0010536 | 377.264 | -5.5435 | 379.1118 | 0.98421 | -0.014462 | 0.98435 | -0.014464
319.92 | -9.095 | 0.0018785 | -0.0035835 | 382.8362 | 373.7412 | 0.3751 | 0.00097874 | 378.2887 | -4.5475 | 379.8045 | 0.98688 | -0.011864 | 0.98702 | -0.011865
319.94 | -6.8671 | 0.0026299 | -0.0024368 | 382.5392 | 375.6721 | 0.6721 | 0.0017537 | 379.1056 | -3.4336 | 380.2502 | 0.98902 | -0.0089575 | 0.98915 | -0.0089587
319.96 | -4.6654 | 0.0033813 | -0.0012901 | 382.7559 | 378.0905 | 0.4554 | 0.0011883 | 380.4232 | -2.3327 | 381.2008 | 0.99245 | -0.0060856 | 0.99259 | -0.0060865
319.98 | -2.2279 | 0.003757 | -0.00014334 | 382.4062 | 380.1783 | 0.8051 | 0.0021007 | 381.2923 | -1.1139 | 381.6636 | 0.99472 | -0.0029061 | 0.99486 | -0.0029065
320 | 0.15726 | 0.0045084 | 0.00086005 | 382.5834 | 382.7407 | 0.6279 | 0.0016384 | 382.662 | 0.078631 | 382.6358 | 0.99829 | 0.00020513 | 0.99843 | 0.00020516
320.02 | 2.4638 | 0.005072 | 0.0020068 | 382.3597 | 384.8235 | 0.8516 | 0.0022221 | 383.5916 | 1.2319 | 383.181 | 1.0007 | 0.0032138 | 1.0009 | 0.0032142
320.04 | 4.8227 | 0.0060113 | 0.0031535 | 381.4957 | 386.3184 | 0.7156 | 0.0018672 | 383.9071 | 2.4114 | 383.1033 | 1.0015 | 0.0062908 | 1.0017 | 0.0062916
320.06 | 7.1554 | 0.0073262 | 0.0040852 | 381.2567 | 388.4121 | 0.9546 | 0.0024908 | 384.8344 | 3.5777 | 383.6418 | 1.004 | 0.0093336 | 1.0041 | 0.0093349
320.08 | 9.3833 | 0.0090169 | 0.005017 | 381.6398 | 391.0231 | 1.5715 | 0.0041005 | 386.3315 | 4.6917 | 384.7676 | 1.0079 | 0.01224 | 1.008 | 0.012241
320.1 | 11.2705 | 0.0099562 | 0.005877 | 380.0628 | 391.3333 | 2.1485 | 0.0056061 | 385.698 | 5.6352 | 383.8196 | 1.0062 | 0.014701 | 1.0064 | 0.014703
320.12 | 13.1052 | 0.012398 | 0.0065937 | 379.7189 | 392.8241 | 2.4924 | 0.0065034 | 386.2715 | 6.5526 | 384.0873 | 1.0077 | 0.017094 | 1.0078 | 0.017097
320.14 | 14.704 | 0.013525 | 0.0073104 | 380.5518 | 395.2558 | 2.6595 | 0.0069394 | 387.9038 | 7.352 | 385.4531 | 1.012 | 0.01918 | 1.0121 | 0.019183
320.16 | 16.1456 | 0.015967 | 0.0080988 | 380.4133 | 396.5589 | 1.798 | 0.0046915 | 388.4861 | 8.0728 | 385.7952 | 1.0135 | 0.02106 | 1.0136 | 0.021063
320.18 | 17.2726 | 0.018034 | 0.0088155 | 381.5428 | 398.8154 | 0.6685 | 0.0017443 | 390.1791 | 8.6363 | 387.3003 | 1.0179 | 0.022531 | 1.018 | 0.022534
320.2 | 18.2424 | 0.018973 | 0.0093172 | 382.4196 | 400.662 | -0.2083 | -0.00054351 | 391.5408 | 9.1212 | 388.5004 | 1.0215 | 0.023796 | 1.0216 | 0.023799
320.22 | 18.8715 | 0.019349 | 0.0096039 | 382.2537 | 401.1252 | -0.0424 | -0.00011063 | 391.6894 | 9.4357 | 388.5442 | 1.0218 | 0.024616 | 1.022 | 0.024619
320.24 | 19.1074 | 0.019724 | 0.0098189 | 382.1343 | 401.2417 | 0.077 | 0.00020091 | 391.688 | 9.5537 | 388.5034 | 1.0218 | 0.024924 | 1.022 | 0.024927
320.26 | 19.317 | 0.019724 | 0.0099623 | 382.4962 | 401.8132 | -0.2849 | -0.00074339 | 392.1547 | 9.6585 | 388.9352 | 1.0231 | 0.025197 | 1.0232 | 0.025201
320.28 | 19.186 | 0.019912 | 0.0098189 | 382.4539 | 401.6399 | -0.2426 | -0.00063301 | 392.0469 | 9.593 | 388.8492 | 1.0228 | 0.025026 | 1.0229 | 0.02503
320.3 | 18.321 | 0.0201 | 0.0093172 | 382.6078 | 400.9288 | -0.3965 | -0.0010346 | 391.7683 | 9.1605 | 388.7148 | 1.0221 | 0.023898 | 1.0222 | 0.023901
320.32 | 17.1416 | 0.0201 | 0.0087439 | 383.0507 | 400.1923 | -0.8394 | -0.0021902 | 391.6215 | 8.5708 | 388.7646 | 1.0217 | 0.02236 | 1.0218 | 0.022363
320.34 | 16.1194 | 0.019912 | 0.0081705 | 383.2945 | 399.4139 | -1.0832 | -0.00283 | 391.3542 | 8.0597 | 388.6676 | 1.021 | 0.021026 | 1.0211 | 0.021029
320.36 | 14.5992 | 0.019724 | 0.0073821 | 384.7322 | 399.3314 | -1.5209 | -0.0039685 | 392.0318 | 7.2996 | 389.5986 | 1.0227 | 0.019043 | 1.0229 | 0.019046
320.38 | 12.8693 | 0.019161 | 0.0064504 | 384.6522 | 397.5215 | -1.4409 | -0.0037597 | 391.0868 | 6.4346 | 388.942 | 1.0203 | 0.016787 | 1.0204 | 0.016789
320.4 | 11.218 | 0.018785 | 0.0055903 | 385.0151 | 396.2331 | -1.8038 | -0.0047066 | 390.6241 | 5.609 | 388.7544 | 1.0191 | 0.014633 | 1.0192 | 0.014635
320.42 | 9.1474 | 0.01841 | 0.0045869 | 385.3612 | 394.5086 | -2.1499 | -0.0056097 | 389.9349 | 4.5737 | 388.4103 | 1.0173 | 0.011932 | 1.0174 | 0.011934
320.44 | 6.9457 | 0.01747 | 0.0034402 | 386.0427 | 392.9884 | -2.8314 | -0.0073879 | 389.5156 | 3.4729 | 388.3579 | 1.0162 | 0.0090601 | 1.0163 | 0.0090613
320.46 | 4.6654 | 0.01578 | 0.0023651 | 386.3029 | 390.9683 | -3.0916 | -0.0080669 | 388.6356 | 2.3327 | 387.858 | 1.0139 | 0.0060856 | 1.014 | 0.0060865
320.48 | 2.4114 | 0.013713 | 0.0012901 | 387.0419 | 389.4533 | -3.8306 | -0.0099951 | 388.2476 | 1.2057 | 387.8457 | 1.0129 | 0.0031454 | 1.013 | 0.0031458
320.5 | -0.13105 | 0.010895 | 0.00028668 | 387.6311 | 387.5 | -4.4198 | -0.011533 | 387.5656 | -0.065526 | 387.5874 | 1.0111 | -0.000171 | 1.0112 | -0.000171
320.52 | -2.3851 | 0.0093926 | -0.00071671 | 387.9278 | 385.5427 | -4.7165 | -0.012307 | 386.7352 | -1.1926 | 387.1328 | 1.0089 | -0.0031112 | 1.0091 | -0.0031116
320.54 | -4.7965 | 0.0078898 | -0.0018634 | 387.4784 | 382.6819 | -4.2671 | -0.011134 | 385.0802 | -2.3982 | 385.8796 | 1.0046 | -0.0062566 | 1.0047 | -0.0062574
320.56 | -6.9457 | 0.005072 | -0.0030819 | 386.2221 | 379.2764 | -3.0108 | -0.007856 | 382.7492 | -3.4729 | 383.9069 | 0.99852 | -0.0090601 | 0.99866 | -0.0090613
320.58 | -9.1736 | 0.0035692 | -0.0041569 | 386.1071 | 376.9335 | -1.8958 | -0.0049467 | 381.5203 | -4.5868 | 383.0492 | 0.99531 | -0.011966 | 0.99545 | -0.011968
320.6 | -11.1656 | 0.0030056 | -0.0050886 | 385.8775 | 374.7119 | -1.6662 | -0.0043476 | 380.2947 | -5.5828 | 382.1556 | 0.99212 | -0.014564 | 0.99225 | -0.014566
320.62 | -12.7382 | 0.0022542 | -0.0059487 | 385.7042 | 372.966 | -1.4929 | -0.0038954 | 379.3351 | -6.3691 | 381.4581 | 0.98961 | -0.016616 | 0.98975 | -0.016618
320.64 | -14.704 | 0.0018785 | -0.0068087 | 385.812 | 371.108 | -1.6007 | -0.0041767 | 378.46 | -7.352 | 380.9107 | 0.98733 | -0.01918 | 0.98747 | -0.019183
320.66 | -16.0145 | 0.0016907 | -0.0073821 | 385.6345 | 369.62 | -1.4232 | -0.0037135 | 377.6272 | -8.0073 | 380.2963 | 0.98516 | -0.020889 | 0.98529 | -0.020892
320.68 | -17.194 | 0.001315 | -0.0079555 | 385.4484 | 368.2544 | -1.2371 | -0.003228 | 376.8514 | -8.597 | 379.7171 | 0.98313 | -0.022428 | 0.98327 | -0.022431
320.7 | -18.0589 | 0.00093926 | -0.0083855 | 385.5977 | 367.5388 | -1.3864 | -0.0036175 | 376.5682 | -9.0295 | 379.5781 | 0.9824 | -0.023556 | 0.98253 | -0.023559
320.72 | -18.5045 | 0.00075141 | -0.0086005 | 385.4869 | 366.9824 | -1.2756 | -0.0033284 | 376.2346 | -9.2523 | 379.3187 | 0.98153 | -0.024137 | 0.98166 | -0.024141
320.74 | -18.8977 | 0.00056356 | -0.0088155 | 385.4084 | 366.5107 | -1.1971 | -0.0031236 | 375.9596 | -9.4488 | 379.1092 | 0.98081 | -0.02465 | 0.98094 | -0.024654
320.76 | -19.0287 | 0.00056356 | -0.0088155 | 385.4102 | 366.3815 | -1.1989 | -0.0031283 | 375.8958 | -9.5144 | 379.0673 | 0.98064 | -0.024821 | 0.98078 | -0.024825
320.78 | -18.6618 | 0.00056356 | -0.0086722 | 384.9969 | 366.3351 | -0.7856 | -0.0020499 | 375.666 | -9.3309 | 378.7763 | 0.98004 | -0.024343 | 0.98018 | -0.024346
320.8 | -18.1376 | 0.0003757 | -0.0083138 | 384.632 | 366.4944 | -0.4207 | -0.0010977 | 375.5632 | -9.0688 | 378.5861 | 0.97977 | -0.023659 | 0.97991 | -0.023662
320.82 | -17.194 | 0.00056356 | -0.0077405 | 384.7075 | 367.5135 | -0.4962 | -0.0012947 | 376.1105 | -8.597 | 378.9762 | 0.9812 | -0.022428 | 0.98134 | -0.022431
320.84 | -16.1456 | 0.00056356 | -0.0072388 | 384.5762 | 368.4306 | -0.3649 | -0.00095213 | 376.5034 | -8.0728 | 379.1943 | 0.98223 | -0.02106 | 0.98236 | -0.021063
320.86 | -14.5992 | 0.00056356 | -0.0065221 | 382.9409 | 368.3417 | 0.2704 | 0.00070555 | 375.6413 | -7.2996 | 378.0745 | 0.97998 | -0.019043 | 0.98011 | -0.019046
320.88 | -12.9741 | 0.0011271 | -0.0055903 | 382.8482 | 369.8741 | 0.3631 | 0.00094743 | 376.3611 | -6.4871 | 378.5235 | 0.98186 | -0.016924 | 0.98199 | -0.016926
320.9 | -11.1918 | 0.001315 | -0.0046586 | 382.7846 | 371.5928 | 0.4267 | 0.0011134 | 377.1887 | -5.5959 | 379.054 | 0.98401 | -0.014599 | 0.98415 | -0.014601
320.92 | -9.1212 | 0.0018785 | -0.0035835 | 382.8973 | 373.7761 | 0.314 | 0.00081932 | 378.3367 | -4.5606 | 379.8569 | 0.98701 | -0.011898 | 0.98714 | -0.011899
320.94 | -6.8671 | 0.0028178 | -0.0024368 | 382.5453 | 375.6782 | 0.666 | 0.0017378 | 379.1117 | -3.4336 | 380.2563 | 0.98903 | -0.0089575 | 0.98917 | -0.0089587
320.96 | -4.6654 | 0.0031935 | -0.0012901 | 382.402 | 377.7366 | 0.8093 | 0.0021117 | 380.0693 | -2.3327 | 380.8469 | 0.99153 | -0.0060856 | 0.99167 | -0.0060865
320.98 | -2.2017 | 0.0035692 | -0.00014334 | 382.4062 | 380.2045 | 0.8051 | 0.0021007 | 381.3054 | -1.1008 | 381.6723 | 0.99475 | -0.0028719 | 0.99489 | -0.0028723
321 | 0.18347 | 0.0045084 | 0.00093172 | 382.1841 | 382.3676 | 1.0272 | 0.0026803 | 382.2758 | 0.091736 | 382.2453 | 0.99729 | 0.00023932 | 0.99742 | 0.00023935
321.02 | 2.5424 | 0.0048842 | 0.0020068 | 382.2972 | 384.8396 | 0.9141 | 0.0023852 | 383.5684 | 1.2712 | 383.1447 | 1.0007 | 0.0033163 | 1.0008 | 0.0033168
321.04 | 4.9538 | 0.0058234 | 0.0031535 | 382.4738 | 387.4276 | 0.7375 | 0.0019244 | 384.9507 | 2.4769 | 384.1251 | 1.0043 | 0.0064617 | 1.0044 | 0.0064626
321.06 | 7.103 | 0.0073262 | 0.0040852 | 382.217 | 389.32 | 0.9943 | 0.0025944 | 385.7685 | 3.5515 | 384.5847 | 1.0064 | 0.0092652 | 1.0065 | 0.0092665
321.08 | 9.3047 | 0.0080776 | 0.005017 | 381.4432 | 390.7479 | 1.7681 | 0.0046135 | 386.0955 | 4.6523 | 384.5448 | 1.0073 | 0.012137 | 1.0074 | 0.012139
321.1 | 11.2705 | 0.008829 | 0.0059487 | 381.1892 | 392.4597 | 2.0221 | 0.0052762 | 386.8244 | 5.6352 | 384.946 | 1.0092 | 0.014701 | 1.0093 | 0.014703
321.12 | 13.1314 | 0.010895 | 0.0066654 | 381.101 | 394.2324 | 2.1103 | 0.0055064 | 387.6667 | 6.5657 | 385.4781 | 1.0113 | 0.017129 | 1.0115 | 0.017131
321.14 | 14.7302 | 0.012023 | 0.0073104 | 379.7029 | 394.4331 | 2.5084 | 0.0065451 | 387.068 | 7.3651 | 384.613 | 1.0098 | 0.019214 | 1.0099 | 0.019217
321.16 | 16.067 | 0.014465 | 0.0078838 | 380.7649 | 396.8319 | 2.4464 | 0.0063834 | 388.7984 | 8.0335 | 386.1206 | 1.0143 | 0.020958 | 1.0144 | 0.020961
321.18 | 17.1416 | 0.01747 | 0.0086722 | 381.9251 | 399.0667 | 1.2862 | 0.0033561 | 390.4959 | 8.5708 | 387.639 | 1.0187 | 0.02236 | 1.0189 | 0.022363
321.2 | 18.19 | 0.017846 | 0.0091739 | 381.6574 | 399.8474 | 0.5539 | 0.0014453 | 390.7524 | 9.095 | 387.7207 | 1.0194 | 0.023727 | 1.0195 | 0.02373
321.22 | 18.7928 | 0.018222 | 0.0095322 | 381.8173 | 400.6101 | 0.394 | 0.0010281 | 391.2137 | 9.3964 | 388.0816 | 1.0206 | 0.024513 | 1.0207 | 0.024517
321.24 | 19.186 | 0.018597 | 0.0097472 | 381.6635 | 400.8495 | 0.5478 | 0.0014294 | 391.2565 | 9.593 | 388.0588 | 1.0207 | 0.025026 | 1.0209 | 0.02503
321.26 | 19.317 | 0.019161 | 0.0098906 | 381.8937 | 401.2107 | 0.3176 | 0.00082871 | 391.5522 | 9.6585 | 388.3327 | 1.0215 | 0.025197 | 1.0216 | 0.025201
321.28 | 19.2122 | 0.019724 | 0.0098189 | 383.0032 | 402.2154 | 0.2081 | 0.00054299 | 392.6093 | 9.6061 | 389.4073 | 1.0242 | 0.025061 | 1.0244 | 0.025064
321.3 | 18.2686 | 0.019724 | 0.0092455 | 383.5618 | 401.8304 | -0.3505 | -0.00091456 | 392.6961 | 9.1343 | 389.6513 | 1.0245 | 0.02383 | 1.0246 | 0.023833
321.32 | 17.194 | 0.019724 | 0.0086005 | 383.7195 | 400.9135 | -0.5082 | -0.001326 | 392.3165 | 8.597 | 389.4508 | 1.0235 | 0.022428 | 1.0236 | 0.022431
321.34 | 16.0145 | 0.019724 | 0.0080271 | 384.1282 | 400.1427 | -0.9169 | -0.00239 | 392.1355 | 8.0073 | 389.4664 | 1.023 | 0.020889 | 1.0231 | 0.020892
321.36 | 14.6778 | 0.019724 | 0.0073821 | 384.2016 | 398.8794 | -0.9903 | -0.002584 | 391.5405 | 7.3389 | 389.0942 | 1.0215 | 0.019146 | 1.0216 | 0.019148
321.38 | 12.9217 | 0.019349 | 0.0064504 | 384.7463 | 397.668 | -1.535 | -0.0040053 | 391.2072 | 6.4609 | 389.0535 | 1.0206 | 0.016855 | 1.0207 | 0.016857
321.4 | 11.2705 | 0.018785 | 0.0055903 | 385.0751 | 396.3456 | -1.8638 | -0.0048632 | 390.7103 | 5.6352 | 388.8319 | 1.0193 | 0.014701 | 1.0194 | 0.014703
321.42 | 9.1474 | 0.01841 | 0.0045869 | 385.409 | 394.5564 | -2.1977 | -0.0057344 | 389.9827 | 4.5737 | 388.4581 | 1.0174 | 0.011932 | 1.0175 | 0.011934
321.44 | 6.9982 | 0.01747 | 0.0034402 | 386.0255 | 393.0237 | -2.8142 | -0.0073431 | 389.5246 | 3.4991 | 388.3582 | 1.0162 | 0.0091285 | 1.0163 | 0.0091297
321.46 | 4.6917 | 0.016719 | 0.0023651 | 386.2735 | 390.9652 | -3.0622 | -0.0079902 | 388.6193 | 2.3458 | 387.8374 | 1.0138 | 0.0061198 | 1.014 | 0.0061207
321.48 | 2.3065 | 0.01484 | 0.0012184 | 386.7963 | 389.1028 | -3.585 | -0.0093543 | 387.9496 | 1.1533 | 387.5651 | 1.0121 | 0.0030086 | 1.0122 | 0.003009
321.5 | -0.10484 | 0.012398 | 0.00021501 | 387.1785 | 387.0737 | -3.9672 | -0.010352 | 387.1261 | -0.052421 | 387.1436 | 1.0099 | -0.00013676 | 1.0101 | -0.00013678
321.52 | -2.3589 | 0.0093926 | -0.00071671 | 387.7344 | 385.3755 | -4.5231 | -0.011802 | 386.5549 | -1.1795 | 386.9481 | 1.0084 | -0.003077 | 1.0086 | -0.0030774
321.54 | -4.6392 | 0.0078898 | -0.0017201 | 387.8855 | 383.2463 | -4.6742 | -0.012196 | 385.5659 | -2.3196 | 386.3391 | 1.0059 | -0.0060514 | 1.006 | -0.0060523
321.56 | -6.972 | 0.005072 | -0.0030102 | 386.8477 | 379.8757 | -3.6364 | -0.0094884 | 383.3617 | -3.486 | 384.5237 | 1.0001 | -0.0090943 | 1.0003 | -0.0090955
321.58 | -9.0688 | 0.0039449 | -0.0041569 | 386.7464 | 377.6776 | -2.5351 | -0.0066148 | 382.212 | -4.5344 | 383.7235 | 0.99712 | -0.011829 | 0.99726 | -0.011831
321.6 | -11.087 | 0.0030056 | -0.0051603 | 386.0274 | 374.9404 | -1.8161 | -0.0047387 | 380.4839 | -5.5435 | 382.3317 | 0.99261 | -0.014462 | 0.99275 | -0.014464
321.62 | -13.1314 | 0.0024421 | -0.006092 | 386.1658 | 373.0344 | -1.9545 | -0.0050999 | 379.6001 | -6.5657 | 381.7887 | 0.99031 | -0.017129 | 0.99044 | -0.017131
321.64 | -14.573 | 0.0018785 | -0.0068087 | 385.7964 | 371.2234 | -1.5851 | -0.004136 | 378.5099 | -7.2865 | 380.9387 | 0.98746 | -0.019009 | 0.9876 | -0.019012
321.66 | -16.0932 | 0.0016907 | -0.0073821 | 385.7361 | 369.6429 | -1.5248 | -0.0039786 | 377.6895 | -8.0466 | 380.3717 | 0.98532 | -0.020992 | 0.98546 | -0.020995
321.68 | -17.1416 | 0.001315 | -0.0079555 | 385.6913 | 368.5497 | -1.48 | -0.0038617 | 377.1205 | -8.5708 | 379.9774 | 0.98384 | -0.02236 | 0.98397 | -0.022363
321.7 | -18.1114 | 0.0011271 | -0.0083855 | 385.6572 | 367.5458 | -1.4459 | -0.0037728 | 376.6015 | -9.0557 | 379.6201 | 0.98248 | -0.023625 | 0.98262 | -0.023628
321.72 | -18.6094 | 0.00093926 | -0.0086005 | 385.3559 | 366.7465 | -1.1446 | -0.0029866 | 376.0512 | -9.3047 | 379.1528 | 0.98105 | -0.024274 | 0.98118 | -0.024277
321.74 | -19.0025 | 0.00075141 | -0.0088155 | 385.6281 | 366.6256 | -1.4168 | -0.0036968 | 376.1268 | -9.5013 | 379.2939 | 0.98124 | -0.024787 | 0.98138 | -0.02479
321.76 | -18.8715 | 0.00056356 | -0.0088155 | 385.0142 | 366.1427 | -0.8029 | -0.002095 | 375.5785 | -9.4357 | 378.7237 | 0.97981 | -0.024616 | 0.97995 | -0.024619
321.78 | -18.6618 | 0.00056356 | -0.0086722 | 384.95 | 366.2882 | -0.7387 | -0.0019275 | 375.6191 | -9.3309 | 378.7294 | 0.97992 | -0.024343 | 0.98005 | -0.024346
321.8 | -18.19 | 0.0003757 | -0.0083855 | 384.7302 | 366.5402 | -0.5189 | -0.001354 | 375.6352 | -9.095 | 378.6669 | 0.97996 | -0.023727 | 0.9801 | -0.02373
321.82 | -17.2726 | 0.00056356 | -0.0078838 | 384.6108 | 367.3382 | -0.3995 | -0.0010424 | 375.9745 | -8.6363 | 378.8533 | 0.98085 | -0.022531 | 0.98098 | -0.022534
321.84 | -16.0145 | 0.00056356 | -0.0072388 | 384.3993 | 368.3848 | -0.188 | -0.00049055 | 376.392 | -8.0073 | 379.0611 | 0.98194 | -0.020889 | 0.98207 | -0.020892
321.86 | -14.704 | 0.00075141 | -0.0065221 | 383.8062 | 369.1022 | 0.4051 | 0.001057 | 376.4542 | -7.352 | 378.9049 | 0.9821 | -0.01918 | 0.98223 | -0.019183
321.88 | -12.9741 | 0.00093926 | -0.005662 | 382.852 | 369.8779 | 0.3593 | 0.00093752 | 376.3649 | -6.4871 | 378.5273 | 0.98187 | -0.016924 | 0.982 | -0.016926
321.9 | -11.218 | 0.0015028 | -0.004802 | 382.8066 | 371.5886 | 0.4047 | 0.001056 | 377.1976 | -5.609 | 379.0673 | 0.98404 | -0.014633 | 0.98417 | -0.014635
321.92 | -9.0426 | 0.0020664 | -0.0036552 | 382.4185 | 373.3759 | 0.7928 | 0.0020686 | 377.8972 | -4.5213 | 379.4043 | 0.98586 | -0.011795 | 0.986 | -0.011797
321.94 | -6.8671 | 0.0028178 | -0.0024368 | 382.484 | 375.6169 | 0.7273 | 0.0018977 | 379.0504 | -3.4336 | 380.195 | 0.98887 | -0.0089575 | 0.98901 | -0.0089587
321.96 | -4.5868 | 0.0031935 | -0.0012901 | 382.1774 | 377.5906 | 1.0339 | 0.0026977 | 379.884 | -2.2934 | 380.6485 | 0.99105 | -0.0059831 | 0.99118 | -0.0059839
321.98 | -2.1492 | 0.0035692 | -0.00014334 | 382.2928 | 380.1436 | 0.9185 | 0.0023966 | 381.2182 | -1.0746 | 381.5764 | 0.99453 | -0.0028035 | 0.99466 | -0.0028039
322 | 0 | 0.0043206 | 0.00093172 | 382.4339 | 382.4339 | 0.7774 | 0.0020285 | 382.4339 | 0 | 382.4339 | 0.9977 | 0 | 0.99783 | 0
322.02 | 2.3589 | 0.0052599 | 0.0019351 | 382.3843 | 384.7432 | 0.827 | 0.0021579 | 383.5638 | 1.1795 | 383.1706 | 1.0006 | 0.003077 | 1.0008 | 0.0030774
322.04 | 4.8751 | 0.0061991 | 0.0031535 | 382.4291 | 387.3042 | 0.7822 | 0.002041 | 384.8667 | 2.4376 | 384.0541 | 1.004 | 0.0063591 | 1.0042 | 0.00636
322.06 | 7.103 | 0.0071384 | 0.0040852 | 382.3015 | 389.4045 | 0.9098 | 0.0023739 | 385.853 | 3.5515 | 384.6692 | 1.0066 | 0.0092652 | 1.0068 | 0.0092665
322.08 | 9.1998 | 0.0078898 | 0.005017 | 381.8356 | 391.0354 | 1.3757 | 0.0035896 | 386.4355 | 4.5999 | 384.9022 | 1.0081 | 0.012 | 1.0083 | 0.012002
322.1 | 11.1656 | 0.0086412 | 0.0057337 | 380.4805 | 391.6461 | 1.7308 | 0.0045162 | 386.0633 | 5.5828 | 384.2024 | 1.0072 | 0.014564 | 1.0073 | 0.014566
322.12 | 13.1576 | 0.01052 | 0.0065937 | 379.8243 | 392.9819 | 2.387 | 0.0062284 | 386.4031 | 6.5788 | 384.2102 | 1.0081 | 0.017163 | 1.0082 | 0.017165
322.14 | 14.7826 | 0.012774 | 0.0073104 | 379.7697 | 394.5523 | 2.4416 | 0.0063708 | 387.161 | 7.3913 | 384.6972 | 1.01 | 0.019283 | 1.0102 | 0.019285
322.16 | 15.9883 | 0.015216 | 0.0078838 | 379.7145 | 395.7028 | 2.4968 | 0.0065149 | 387.7087 | 7.9942 | 385.0439 | 1.0115 | 0.020855 | 1.0116 | 0.020858
322.18 | 17.2202 | 0.017282 | 0.0086005 | 380.9675 | 398.1877 | 1.2438 | 0.0032454 | 389.5776 | 8.6101 | 386.7076 | 1.0163 | 0.022462 | 1.0165 | 0.022465
322.2 | 18.1376 | 0.017658 | 0.0091739 | 381.4957 | 399.6333 | 0.7156 | 0.0018672 | 390.5645 | 9.0688 | 387.5416 | 1.0189 | 0.023659 | 1.019 | 0.023662
322.22 | 18.7666 | 0.018034 | 0.0095322 | 381.7964 | 400.563 | 0.4149 | 0.0010826 | 391.1797 | 9.3833 | 388.0519 | 1.0205 | 0.024479 | 1.0207 | 0.024483
322.24 | 19.1074 | 0.018597 | 0.0097472 | 381.8644 | 400.9718 | 0.3469 | 0.00090516 | 391.4181 | 9.5537 | 388.2335 | 1.0211 | 0.024924 | 1.0213 | 0.024927
322.26 | 19.4219 | 0.019349 | 0.0098906 | 382.114 | 401.5359 | 0.0973 | 0.00025388 | 391.8249 | 9.7109 | 388.588 | 1.0222 | 0.025334 | 1.0223 | 0.025337
322.28 | 19.1336 | 0.019537 | 0.0096756 | 382.8612 | 401.9948 | 0.3501 | 0.00091351 | 392.428 | 9.5668 | 389.2391 | 1.0238 | 0.024958 | 1.0239 | 0.024961
322.3 | 18.2162 | 0.019537 | 0.0091739 | 383.3475 | 401.5637 | -0.1362 | -0.00035538 | 392.4556 | 9.1081 | 389.4196 | 1.0238 | 0.023761 | 1.024 | 0.023765
322.32 | 17.194 | 0.019724 | 0.0086005 | 383.7165 | 400.9105 | -0.5052 | -0.0013182 | 392.3135 | 8.597 | 389.4478 | 1.0235 | 0.022428 | 1.0236 | 0.022431
322.34 | 16.067 | 0.019724 | 0.0080271 | 384.0399 | 400.1069 | -0.8286 | -0.0021621 | 392.0734 | 8.0335 | 389.3956 | 1.0228 | 0.020958 | 1.023 | 0.020961
322.36 | 14.6778 | 0.019724 | 0.0073104 | 384.5363 | 399.2141 | -1.325 | -0.0034573 | 391.8752 | 7.3389 | 389.4289 | 1.0223 | 0.019146 | 1.0225 | 0.019148
322.38 | 13.0528 | 0.018973 | 0.0064504 | 384.6478 | 397.7006 | -1.4365 | -0.0037482 | 391.1742 | 6.5264 | 388.9987 | 1.0205 | 0.017026 | 1.0206 | 0.017028
322.4 | 11.1918 | 0.018785 | 0.0055187 | 384.8641 | 396.0559 | -1.6528 | -0.0043126 | 390.46 | 5.5959 | 388.5947 | 1.0186 | 0.014599 | 1.0188 | 0.014601
322.42 | 9.0688 | 0.018222 | 0.0045153 | 385.3317 | 394.4005 | -2.1204 | -0.0055327 | 389.8661 | 4.5344 | 388.3546 | 1.0171 | 0.011829 | 1.0172 | 0.011831
322.44 | 6.9457 | 0.017095 | 0.0034402 | 385.9172 | 392.8629 | -2.7059 | -0.0070605 | 389.3901 | 3.4729 | 388.2324 | 1.0158 | 0.0090601 | 1.016 | 0.0090613
322.46 | 4.6654 | 0.016343 | 0.0022935 | 386.2441 | 390.9095 | -3.0328 | -0.0079135 | 388.5768 | 2.3327 | 387.7992 | 1.0137 | 0.0060856 | 1.0139 | 0.0060865
322.48 | 2.4638 | 0.014277 | 0.0012901 | 386.8268 | 389.2906 | -3.6155 | -0.0094339 | 388.0587 | 1.2319 | 387.6481 | 1.0124 | 0.0032138 | 1.0125 | 0.0032142
322.5 | -0.02621 | 0.01052 | 0.00021501 | 387.283 | 387.2568 | -4.0717 | -0.010624 | 387.2699 | -0.013105 | 387.2743 | 1.0103 | -3.4189e-05 | 1.0105 | -3.4194e-05
322.52 | -2.4376 | 0.0075141 | -0.00078838 | 387.7256 | 385.288 | -4.5143 | -0.011779 | 386.5068 | -1.2188 | 386.9131 | 1.0083 | -0.0031796 | 1.0085 | -0.00318
322.54 | -4.6917 | 0.0061991 | -0.0018634 | 387.4128 | 382.7211 | -4.2015 | -0.010963 | 385.067 | -2.3458 | 385.8489 | 1.0046 | -0.0061198 | 1.0047 | -0.0061207
322.56 | -7.0506 | 0.0048842 | -0.0031535 | 386.3162 | 379.2656 | -3.1049 | -0.0081016 | 382.7909 | -3.5253 | 383.966 | 0.99863 | -0.0091968 | 0.99877 | -0.0091981
322.58 | -9.1736 | 0.0031935 | -0.0043719 | 386.1235 | 376.9499 | -1.9122 | -0.0049895 | 381.5367 | -4.5868 | 383.0656 | 0.99536 | -0.011966 | 0.99549 | -0.011968
322.6 | -11.2442 | 0.0030056 | -0.005232 | 385.8883 | 374.6441 | -1.677 | -0.0043758 | 380.2662 | -5.6221 | 382.1402 | 0.99204 | -0.014667 | 0.99218 | -0.014669
322.62 | -13.0003 | 0.0024421 | -0.0060204 | 385.7599 | 372.7596 | -1.5486 | -0.0040407 | 379.2597 | -6.5002 | 381.4265 | 0.98942 | -0.016958 | 0.98955 | -0.01696
322.64 | -14.6778 | 0.0018785 | -0.0068087 | 385.7766 | 371.0988 | -1.5653 | -0.0040843 | 378.4377 | -7.3389 | 380.884 | 0.98727 | -0.019146 | 0.98741 | -0.019148
322.66 | -15.7786 | 0.0015028 | -0.0073104 | 385.5713 | 369.7927 | -1.36 | -0.0035486 | 377.682 | -7.8893 | 380.3118 | 0.9853 | -0.020582 | 0.98544 | -0.020585
322.68 | -17.2726 | 0.001315 | -0.0079555 | 385.8707 | 368.5981 | -1.6594 | -0.0043299 | 377.2344 | -8.6363 | 380.1132 | 0.98413 | -0.022531 | 0.98427 | -0.022534
322.7 | -18.0589 | 0.0011271 | -0.0083855 | 385.6293 | 367.5704 | -1.418 | -0.0037 | 376.5998 | -9.0295 | 379.6097 | 0.98248 | -0.023556 | 0.98261 | -0.023559
322.72 | -18.688 | 0.00075141 | -0.0087439 | 385.322 | 366.634 | -1.1107 | -0.0028981 | 375.978 | -9.344 | 379.0927 | 0.98086 | -0.024377 | 0.98099 | -0.02438
322.74 | -18.9763 | 0.00056356 | -0.0089589 | 385.2076 | 366.2313 | -0.9963 | -0.0025996 | 375.7194 | -9.4882 | 378.8822 | 0.98018 | -0.024753 | 0.98032 | -0.024756
322.76 | -19.0811 | 0.00056356 | -0.0089589 | 385.2396 | 366.1585 | -1.0283 | -0.0026831 | 375.699 | -9.5406 | 378.8792 | 0.98013 | -0.02489 | 0.98026 | -0.024893
322.78 | -18.7142 | 0.0003757 | -0.0086722 | 385.0363 | 366.3221 | -0.825 | -0.0021527 | 375.6792 | -9.3571 | 378.7982 | 0.98008 | -0.024411 | 0.98021 | -0.024414
322.8 | -18.1114 | 0.0003757 | -0.0083138 | 385.0883 | 366.9769 | -0.877 | -0.0022883 | 376.0326 | -9.0557 | 379.0512 | 0.981 | -0.023625 | 0.98113 | -0.023628
322.82 | -17.1416 | 0.00056356 | -0.0077405 | 384.5475 | 367.4059 | -0.3362 | -0.00087724 | 375.9767 | -8.5708 | 378.8336 | 0.98085 | -0.02236 | 0.98099 | -0.022363
322.84 | -16.067 | 0.00075141 | -0.0071671 | 384.806 | 368.739 | -0.5947 | -0.0015517 | 376.7725 | -8.0335 | 379.4503 | 0.98293 | -0.020958 | 0.98306 | -0.020961
322.86 | -14.6254 | 0.00093926 | -0.0064504 | 383.1778 | 368.5524 | 0.0335 | 8.7411e-05 | 375.8651 | -7.3127 | 378.3027 | 0.98056 | -0.019077 | 0.9807 | -0.01908
322.88 | -12.9741 | 0.001315 | -0.0055903 | 382.9146 | 369.9405 | 0.2967 | 0.00077418 | 376.4275 | -6.4871 | 378.5899 | 0.98203 | -0.016924 | 0.98216 | -0.016926
322.9 | -11.1394 | 0.0020664 | -0.0046586 | 382.9005 | 371.7611 | 0.3108 | 0.00081097 | 377.3308 | -5.5697 | 379.1874 | 0.98439 | -0.01453 | 0.98452 | -0.014532
322.92 | -9.1474 | 0.0022542 | -0.0035835 | 382.7714 | 373.624 | 0.4399 | 0.0011478 | 378.1977 | -4.5737 | 379.7223 | 0.98665 | -0.011932 | 0.98678 | -0.011934
322.94 | -6.8671 | 0.0026299 | -0.0023651 | 382.7087 | 375.8416 | 0.5026 | 0.0013114 | 379.2751 | -3.4336 | 380.4197 | 0.98946 | -0.0089575 | 0.98959 | -0.0089587
322.96 | -4.6654 | 0.0031935 | -0.0012184 | 382.6971 | 378.0317 | 0.5142 | 0.0013417 | 380.3644 | -2.3327 | 381.142 | 0.9923 | -0.0060856 | 0.99244 | -0.0060865
322.98 | -2.2541 | 0.0039449 | -0.00014334 | 382.5605 | 380.3064 | 0.6508 | 0.0016981 | 381.4335 | -1.127 | 381.8091 | 0.99509 | -0.0029403 | 0.99522 | -0.0029407
323 | 0.052421 | 0.0048842 | 0.00086005 | 382.5703 | 382.6227 | 0.641 | 0.0016726 | 382.5965 | 0.02621 | 382.5878 | 0.99812 | 6.8378e-05 | 0.99826 | 6.8387e-05
323.02 | 2.4114 | 0.0058234 | 0.0020068 | 382.5974 | 385.0088 | 0.6139 | 0.0016018 | 383.8031 | 1.2057 | 383.4012 | 1.0013 | 0.0031454 | 1.0014 | 0.0031458
323.04 | 4.7179 | 0.0061991 | 0.0031535 | 382.2343 | 386.9522 | 0.977 | 0.0025493 | 384.5932 | 2.3589 | 383.8069 | 1.0033 | 0.006154 | 1.0035 | 0.0061549
323.06 | 7.0506 | 0.0065748 | 0.0040852 | 382.2796 | 389.3302 | 0.9317 | 0.0024311 | 385.8049 | 3.5253 | 384.6298 | 1.0065 | 0.0091968 | 1.0066 | 0.0091981
323.08 | 9.3571 | 0.0078898 | 0.005017 | 381.9808 | 391.3379 | 1.2305 | 0.0032107 | 386.6593 | 4.6785 | 385.0998 | 1.0087 | 0.012205 | 1.0089 | 0.012207
323.1 | 11.2705 | 0.0093926 | 0.0058053 | 381.5533 | 392.8238 | 1.658 | 0.0043262 | 387.1885 | 5.6352 | 385.3101 | 1.0101 | 0.014701 | 1.0102 | 0.014703
323.12 | 13.0528 | 0.011459 | 0.0065937 | 381.1445 | 394.1973 | 2.0668 | 0.0053929 | 387.6709 | 6.5264 | 385.4954 | 1.0114 | 0.017026 | 1.0115 | 0.017028
323.14 | 14.8351 | 0.013901 | 0.0073104 | 380.6667 | 395.5018 | 2.5446 | 0.0066396 | 388.0842 | 7.4175 | 385.6117 | 1.0124 | 0.019351 | 1.0126 | 0.019354
323.16 | 16.0932 | 0.015216 | 0.0078838 | 380.6951 | 396.7883 | 2.5162 | 0.0065655 | 388.7417 | 8.0466 | 386.0595 | 1.0142 | 0.020992 | 1.0143 | 0.020995
323.18 | 17.2464 | 0.016155 | 0.0086722 | 381.9024 | 399.1488 | 1.3089 | 0.0034153 | 390.5256 | 8.6232 | 387.6512 | 1.0188 | 0.022496 | 1.0189 | 0.022499
323.2 | 18.1114 | 0.017658 | 0.0091739 | 381.8251 | 399.9365 | 0.3862 | 0.0010077 | 390.8808 | 9.0557 | 387.8622 | 1.0197 | 0.023625 | 1.0199 | 0.023628
323.22 | 18.8715 | 0.018222 | 0.0095322 | 381.729 | 400.6005 | 0.4823 | 0.0012585 | 391.1647 | 9.4357 | 388.0195 | 1.0205 | 0.024616 | 1.0206 | 0.024619
323.24 | 19.2646 | 0.018785 | 0.0098189 | 382.2187 | 401.4833 | -0.0074 | -1.9309e-05 | 391.851 | 9.6323 | 388.6402 | 1.0223 | 0.025129 | 1.0224 | 0.025132
323.26 | 19.4481 | 0.019161 | 0.0098906 | 381.8654 | 401.3135 | 0.3459 | 0.00090255 | 391.5894 | 9.724 | 388.3481 | 1.0216 | 0.025368 | 1.0217 | 0.025372
323.28 | 19.1598 | 0.019349 | 0.0097472 | 382.3282 | 401.488 | -0.1169 | -0.00030503 | 391.9081 | 9.5799 | 388.7148 | 1.0224 | 0.024992 | 1.0226 | 0.024996
323.3 | 18.1376 | 0.019537 | 0.0091739 | 382.4593 | 400.5969 | -0.248 | -0.0006471 | 391.5281 | 9.0688 | 388.5052 | 1.0214 | 0.023659 | 1.0216 | 0.023662
323.32 | 17.2464 | 0.019537 | 0.0086005 | 382.5717 | 399.8181 | -0.3604 | -0.00094039 | 391.1949 | 8.6232 | 388.3205 | 1.0206 | 0.022496 | 1.0207 | 0.022499
323.34 | 16.0932 | 0.019537 | 0.0080271 | 383.0056 | 399.0988 | -0.7943 | -0.0020726 | 391.0522 | 8.0466 | 388.37 | 1.0202 | 0.020992 | 1.0203 | 0.020995
323.36 | 14.6516 | 0.019349 | 0.0073104 | 383.0037 | 397.6553 | -0.7924 | -0.0020676 | 390.3295 | 7.3258 | 387.8876 | 1.0183 | 0.019112 | 1.0184 | 0.019114
323.38 | 13.0266 | 0.019161 | 0.0064504 | 384.5209 | 397.5475 | -1.3096 | -0.0034171 | 391.0342 | 6.5133 | 388.8631 | 1.0201 | 0.016992 | 1.0203 | 0.016994
323.4 | 11.218 | 0.018785 | 0.0055187 | 384.6063 | 395.8243 | -1.395 | -0.00364 | 390.2153 | 5.609 | 388.3456 | 1.018 | 0.014633 | 1.0181 | 0.014635
323.42 | 9.1474 | 0.018034 | 0.0045153 | 385.2081 | 394.3555 | -1.9968 | -0.0052102 | 389.7818 | 4.5737 | 388.2572 | 1.0169 | 0.011932 | 1.017 | 0.011934
323.44 | 6.9982 | 0.017282 | 0.0034402 | 385.3648 | 392.363 | -2.1535 | -0.0056191 | 388.8639 | 3.4991 | 387.6975 | 1.0145 | 0.0091285 | 1.0146 | 0.0091297
323.46 | 4.6917 | 0.01578 | 0.0022935 | 386.113 | 390.8047 | -2.9017 | -0.0075714 | 388.4588 | 2.3458 | 387.6769 | 1.0134 | 0.0061198 | 1.0136 | 0.0061207
323.48 | 2.3065 | 0.013901 | 0.0012184 | 386.9329 | 389.2394 | -3.7216 | -0.0097107 | 388.0862 | 1.1533 | 387.7017 | 1.0124 | 0.0030086 | 1.0126 | 0.003009
323.5 | -0.13105 | 0.012586 | 0.00014334 | 387.5372 | 387.4061 | -4.3259 | -0.011288 | 387.4717 | -0.065526 | 387.4935 | 1.0108 | -0.00017095 | 1.011 | -0.00017097
323.52 | -2.3327 | 0.0097683 | -0.00078838 | 387.6598 | 385.3271 | -4.4485 | -0.011607 | 386.4934 | -1.1664 | 386.8822 | 1.0083 | -0.0030428 | 1.0084 | -0.0030432
323.54 | -4.613 | 0.0067627 | -0.0018634 | 387.8409 | 383.2279 | -4.6296 | -0.01208 | 385.5344 | -2.3065 | 386.3032 | 1.0058 | -0.0060173 | 1.0059 | -0.0060181
323.56 | -7.0244 | 0.0054477 | -0.0030819 | 386.6396 | 379.6152 | -3.4283 | -0.0089454 | 383.1274 | -3.5122 | 384.2981 | 0.99951 | -0.0091626 | 0.99964 | -0.0091639
323.58 | -9.0688 | 0.0035692 | -0.0043003 | 386.6489 | 377.5801 | -2.4376 | -0.0063604 | 382.1145 | -4.5344 | 383.626 | 0.99687 | -0.011829 | 0.997 | -0.011831
323.6 | -11.1394 | 0.0028178 | -0.0051603 | 386.2449 | 375.1055 | -2.0336 | -0.0053062 | 380.6752 | -5.5697 | 382.5318 | 0.99311 | -0.01453 | 0.99325 | -0.014532
323.62 | -13.0003 | 0.0026299 | -0.006092 | 386.0219 | 373.0216 | -1.8106 | -0.0047244 | 379.5217 | -6.5002 | 381.6885 | 0.9901 | -0.016958 | 0.99024 | -0.01696
323.64 | -14.6778 | 0.0020664 | -0.0068087 | 385.8498 | 371.172 | -1.6385 | -0.0042753 | 378.5109 | -7.3389 | 380.9572 | 0.98746 | -0.019146 | 0.9876 | -0.019148
323.66 | -16.067 | 0.0016907 | -0.0073821 | 386.1156 | 370.0486 | -1.9043 | -0.0049689 | 378.0821 | -8.0335 | 380.7599 | 0.98635 | -0.020958 | 0.98648 | -0.020961
323.68 | -17.194 | 0.001315 | -0.0079555 | 385.8217 | 368.6277 | -1.6104 | -0.004202 | 377.2247 | -8.597 | 380.0904 | 0.98411 | -0.022428 | 0.98424 | -0.022431
323.7 | -18.0065 | 0.0011271 | -0.0083855 | 385.4594 | 367.4529 | -1.2481 | -0.0032567 | 376.4561 | -9.0033 | 379.4572 | 0.9821 | -0.023488 | 0.98224 | -0.023491
323.72 | -18.688 | 0.00075141 | -0.0087439 | 385.2751 | 366.5871 | -1.0638 | -0.0027758 | 375.9311 | -9.344 | 379.0458 | 0.98073 | -0.024377 | 0.98087 | -0.02438
323.74 | -18.9763 | 0.00075141 | -0.0088155 | 385.3099 | 366.3336 | -1.0986 | -0.0028666 | 375.8217 | -9.4882 | 378.9845 | 0.98045 | -0.024753 | 0.98058 | -0.024756
323.76 | -19.0025 | 0.00056356 | -0.0088155 | 385.0417 | 366.0392 | -0.8304 | -0.0021668 | 375.5404 | -9.5013 | 378.7075 | 0.97971 | -0.024787 | 0.97985 | -0.02479
323.78 | -18.6356 | 0.0003757 | -0.0086722 | 385.0699 | 366.4343 | -0.8586 | -0.00224 | 375.7521 | -9.3178 | 378.858 | 0.98027 | -0.024308 | 0.9804 | -0.024312
323.8 | -18.19 | 0.0003757 | -0.0083855 | 384.9143 | 366.7243 | -0.703 | -0.0018343 | 375.8193 | -9.095 | 378.851 | 0.98044 | -0.023727 | 0.98058 | -0.02373
323.82 | -17.2464 | 0.0003757 | -0.0078838 | 384.5606 | 367.3142 | -0.3493 | -0.00091142 | 375.9374 | -8.6232 | 378.8118 | 0.98075 | -0.022496 | 0.98088 | -0.022499
323.84 | -15.9621 | 0.00075141 | -0.0072388 | 384.5293 | 368.5672 | -0.318 | -0.00082975 | 376.5482 | -7.9811 | 379.2086 | 0.98234 | -0.020821 | 0.98248 | -0.020824
323.86 | -14.6778 | 0.00093926 | -0.0065221 | 384.0566 | 369.3788 | 0.1547 | 0.00040366 | 376.7177 | -7.3389 | 379.164 | 0.98279 | -0.019146 | 0.98292 | -0.019148
323.88 | -13.0528 | 0.001315 | -0.005662 | 383.928 | 370.8752 | 0.2833 | 0.00073921 | 377.4016 | -6.5264 | 379.5771 | 0.98457 | -0.017026 | 0.9847 | -0.017028
323.9 | -11.1394 | 0.0018785 | -0.0047303 | 383.0578 | 371.9184 | 0.1535 | 0.00040053 | 377.4881 | -5.5697 | 379.3447 | 0.9848 | -0.01453 | 0.98493 | -0.014532
323.92 | -8.9902 | 0.0020664 | -0.0035835 | 382.6971 | 373.7069 | 0.5142 | 0.0013417 | 378.202 | -4.4951 | 379.7004 | 0.98666 | -0.011727 | 0.98679 | -0.011728
323.94 | -6.972 | 0.0026299 | -0.0025085 | 382.3604 | 375.3884 | 0.8509 | 0.0022202 | 378.8744 | -3.486 | 380.0364 | 0.98841 | -0.0090943 | 0.98855 | -0.0090955
323.96 | -4.5868 | 0.0031935 | -0.0012901 | 382.4363 | 377.8495 | 0.775 | 0.0020222 | 380.1429 | -2.2934 | 380.9074 | 0.99172 | -0.0059831 | 0.99186 | -0.0059839
323.98 | -2.2017 | 0.0035692 | -0.00014334 | 382.3952 | 380.1935 | 0.8161 | 0.0021294 | 381.2944 | -1.1008 | 381.6613 | 0.99473 | -0.0028719 | 0.99486 | -0.0028723
324 | 0.18347 | 0.0043206 | 0.00093172 | 382.1669 | 382.3504 | 1.0444 | 0.0027251 | 382.2586 | 0.091736 | 382.2281 | 0.99724 | 0.00023932 | 0.99738 | 0.00023935
324.02 | 2.4638 | 0.0052599 | 0.0019351 | 381.8474 | 384.3112 | 1.3639 | 0.0035588 | 383.0793 | 1.2319 | 382.6687 | 0.99938 | 0.0032138 | 0.99952 | 0.0032142
324.04 | 4.98 | 0.0056356 | 0.0030819 | 382.2 | 387.18 | 1.0113 | 0.0026388 | 384.69 | 2.49 | 383.86 | 1.0036 | 0.0064959 | 1.0037 | 0.0064968
324.06 | 7.103 | 0.006387 | 0.0040852 | 382.0954 | 389.1984 | 1.1159 | 0.0029117 | 385.6469 | 3.5515 | 384.4631 | 1.0061 | 0.0092652 | 1.0062 | 0.0092665
324.08 | 9.3309 | 0.0075141 | 0.005017 | 381.001 | 390.3319 | 1.2103 | 0.003158 | 385.6664 | 4.6654 | 384.1113 | 1.0061 | 0.012171 | 1.0063 | 0.012173
324.1 | 11.1656 | 0.0082655 | 0.0057337 | 381.4897 | 392.6553 | 1.7216 | 0.0044922 | 387.0725 | 5.5828 | 385.2116 | 1.0098 | 0.014564 | 1.0099 | 0.014566
324.12 | 13.0528 | 0.0099562 | 0.0066654 | 381.08 | 394.1328 | 2.1313 | 0.0055612 | 387.6064 | 6.5264 | 385.4309 | 1.0112 | 0.017026 | 1.0113 | 0.017028
324.14 | 14.6516 | 0.01221 | 0.0071671 | 380.5615 | 395.2131 | 2.6498 | 0.0069141 | 387.8873 | 7.3258 | 385.4454 | 1.0119 | 0.019112 | 1.0121 | 0.019114
324.16 | 16.1718 | 0.013525 | 0.0078838 | 380.2272 | 396.399 | 2.9841 | 0.0077864 | 388.3131 | 8.0859 | 385.6178 | 1.013 | 0.021095 | 1.0132 | 0.021097
324.18 | 17.2464 | 0.01578 | 0.0084572 | 380.9803 | 398.2267 | 2.231 | 0.0058213 | 389.6035 | 8.6232 | 386.7291 | 1.0164 | 0.022496 | 1.0165 | 0.022499
324.2 | 18.1376 | 0.01747 | 0.0091022 | 382.347 | 400.4846 | 0.8643 | 0.0022552 | 391.4158 | 9.0688 | 388.3929 | 1.0211 | 0.023659 | 1.0213 | 0.023662
324.22 | 18.7142 | 0.017658 | 0.0094606 | 381.6941 | 400.4083 | 0.5172 | 0.0013495 | 391.0512 | 9.3571 | 387.9322 | 1.0202 | 0.024411 | 1.0203 | 0.024414
324.24 | 19.1598 | 0.018222 | 0.0096756 | 381.7407 | 400.9005 | 0.4706 | 0.0012279 | 391.3206 | 9.5799 | 388.1273 | 1.0209 | 0.024992 | 1.021 | 0.024996
324.26 | 19.2646 | 0.018597 | 0.0098189 | 381.8961 | 401.1607 | 0.3152 | 0.00082245 | 391.5284 | 9.6323 | 388.3176 | 1.0214 | 0.025129 | 1.0216 | 0.025132
324.28 | 19.1336 | 0.018785 | 0.0097472 | 382.1325 | 401.2661 | 0.0788 | 0.00020561 | 391.6993 | 9.5668 | 388.5104 | 1.0219 | 0.024958 | 1.022 | 0.024961
324.3 | 18.3473 | 0.018973 | 0.0091739 | 382.433 | 400.7803 | -0.2217 | -0.00057848 | 391.6066 | 9.1736 | 388.5488 | 1.0216 | 0.023932 | 1.0218 | 0.023936
324.32 | 17.0892 | 0.018973 | 0.0085288 | 383.506 | 400.5952 | -0.2947 | -0.00076896 | 392.0506 | 8.5446 | 389.2024 | 1.0228 | 0.022291 | 1.0229 | 0.022294
324.34 | 16.3291 | 0.018973 | 0.0080988 | 382.7247 | 399.0538 | -0.5134 | -0.0013396 | 390.8892 | 8.1645 | 388.1677 | 1.0198 | 0.0213 | 1.0199 | 0.021303
324.36 | 14.6254 | 0.018785 | 0.0071671 | 384.092 | 398.7174 | -0.8807 | -0.002298 | 391.4047 | 7.3127 | 388.9671 | 1.0211 | 0.019077 | 1.0212 | 0.01908
324.38 | 13.0003 | 0.01841 | 0.0063787 | 384.3461 | 397.3464 | -1.1348 | -0.002961 | 390.8463 | 6.5002 | 388.6795 | 1.0196 | 0.016958 | 1.0198 | 0.01696
324.4 | 11.218 | 0.018222 | 0.0055187 | 384.6093 | 395.8273 | -1.398 | -0.0036478 | 390.2183 | 5.609 | 388.3486 | 1.018 | 0.014633 | 1.0181 | 0.014635
324.42 | 9.1474 | 0.017282 | 0.0044436 | 385.4591 | 394.6065 | -2.2478 | -0.0058652 | 390.0328 | 4.5737 | 388.5082 | 1.0175 | 0.011932 | 1.0177 | 0.011934
324.44 | 6.8933 | 0.015967 | 0.0033685 | 386.0714 | 392.9647 | -2.8601 | -0.0074628 | 389.5181 | 3.4467 | 388.3692 | 1.0162 | 0.0089917 | 1.0163 | 0.0089929
324.46 | 4.613 | 0.015216 | 0.0021501 | 386.342 | 390.955 | -3.1307 | -0.0081689 | 388.6485 | 2.3065 | 387.8797 | 1.0139 | 0.0060173 | 1.014 | 0.0060181
324.48 | 2.3589 | 0.01315 | 0.0011467 | 386.9783 | 389.3372 | -3.767 | -0.0098292 | 388.1578 | 1.1795 | 387.7646 | 1.0126 | 0.003077 | 1.0128 | 0.0030774
324.5 | -0.052421 | 0.01052 | 0.00014334 | 387.2495 | 387.1971 | -4.0382 | -0.010537 | 387.2233 | -0.02621 | 387.232 | 1.0102 | -6.8378e-05 | 1.0103 | -6.8387e-05
324.52 | -2.49 | 0.0090169 | -0.00078838 | 387.8875 | 385.3975 | -4.6762 | -0.012202 | 386.6425 | -1.245 | 387.0575 | 1.0087 | -0.003248 | 1.0088 | -0.0032484
324.54 | -4.6917 | 0.0061991 | -0.0020068 | 386.8814 | 382.1897 | -3.6701 | -0.0095763 | 384.5356 | -2.3458 | 385.3175 | 1.0032 | -0.0061198 | 1.0033 | -0.0061207
324.56 | -7.0506 | 0.003757 | -0.0032969 | 385.7567 | 378.7061 | -2.5454 | -0.0066417 | 382.2314 | -3.5253 | 383.4065 | 0.99717 | -0.0091968 | 0.99731 | -0.0091981
324.58 | -9.0688 | 0.0031935 | -0.0043003 | 385.7587 | 376.6899 | -1.5474 | -0.0040376 | 381.2243 | -4.5344 | 382.7358 | 0.99454 | -0.011829 | 0.99468 | -0.011831
324.6 | -11.2967 | 0.0026299 | -0.0053036 | 385.8223 | 374.5256 | -1.611 | -0.0042036 | 380.174 | -5.6483 | 382.0567 | 0.9918 | -0.014735 | 0.99194 | -0.014737
324.62 | -13.079 | 0.0020664 | -0.006092 | 385.7997 | 372.7207 | -1.5884 | -0.0041446 | 379.2602 | -6.5395 | 381.44 | 0.98942 | -0.01706 | 0.98955 | -0.017063
324.64 | -14.4943 | 0.0018785 | -0.0068087 | 385.6429 | 371.1486 | -1.4316 | -0.0037355 | 378.3957 | -7.2472 | 380.8115 | 0.98716 | -0.018906 | 0.9873 | -0.018909
324.66 | -16.0407 | 0.001315 | -0.0075254 | 385.5328 | 369.4921 | -1.3215 | -0.0034482 | 377.5124 | -8.0204 | 380.1859 | 0.98486 | -0.020924 | 0.98499 | -0.020927
324.68 | -17.194 | 0.00093926 | -0.0080271 | 385.3424 | 368.1484 | -1.1311 | -0.0029514 | 376.7454 | -8.597 | 379.6111 | 0.98286 | -0.022428 | 0.98299 | -0.022431
324.7 | -18.1638 | 0.00056356 | -0.0084572 | 385.2828 | 367.119 | -1.0715 | -0.0027959 | 376.2009 | -9.0819 | 379.2282 | 0.98144 | -0.023693 | 0.98157 | -0.023696
324.72 | -18.7404 | 0.00056356 | -0.0088155 | 385.2016 | 366.4612 | -0.9903 | -0.002584 | 375.8314 | -9.3702 | 378.9548 | 0.98047 | -0.024445 | 0.98061 | -0.024448
324.74 | -18.8453 | 0.0003757 | -0.0089589 | 384.9743 | 366.129 | -0.763 | -0.0019909 | 375.5517 | -9.4226 | 378.6925 | 0.97974 | -0.024582 | 0.97988 | -0.024585
324.76 | -18.819 | 0.00018785 | -0.0088872 | 384.9075 | 366.0885 | -0.6962 | -0.0018166 | 375.498 | -9.4095 | 378.6345 | 0.9796 | -0.024548 | 0.97974 | -0.024551
324.78 | -18.6356 | 0.00018785 | -0.0087439 | 384.8439 | 366.2083 | -0.6326 | -0.0016506 | 375.5261 | -9.3178 | 378.632 | 0.97968 | -0.024308 | 0.97981 | -0.024312
324.8 | -18.2162 | 0.00018785 | -0.0084572 | 384.893 | 366.6768 | -0.6817 | -0.0017788 | 375.7849 | -9.1081 | 378.8209 | 0.98035 | -0.023761 | 0.98049 | -0.023765
324.82 | -17.2726 | 0.0003757 | -0.0079555 | 384.7318 | 367.4592 | -0.5205 | -0.0013581 | 376.0955 | -8.6363 | 378.9743 | 0.98116 | -0.022531 | 0.9813 | -0.022534
324.84 | -16.0407 | 0.00056356 | -0.0072388 | 383.4868 | 367.4461 | -0.2755 | -0.00071886 | 375.4664 | -8.0204 | 378.1399 | 0.97952 | -0.020924 | 0.97966 | -0.020927
324.86 | -14.6254 | 0.00075141 | -0.0065937 | 383.0468 | 368.4214 | 0.1645 | 0.00042923 | 375.7341 | -7.3127 | 378.1717 | 0.98022 | -0.019077 | 0.98035 | -0.01908
324.88 | -13.0003 | 0.00093926 | -0.0057337 | 382.743 | 369.7427 | 0.4683 | 0.0012219 | 376.2428 | -6.5002 | 378.4096 | 0.98155 | -0.016958 | 0.98168 | -0.01696
324.9 | -11.0346 | 0.0015028 | -0.0047303 | 382.9072 | 371.8726 | 0.3041 | 0.00079349 | 377.3899 | -5.5173 | 379.229 | 0.98454 | -0.014394 | 0.98467 | -0.014396
324.92 | -9.0426 | 0.0020664 | -0.0036552 | 382.7198 | 373.6772 | 0.4915 | 0.0012825 | 378.1985 | -4.5213 | 379.7056 | 0.98665 | -0.011795 | 0.98678 | -0.011797
324.94 | -6.9195 | 0.0024421 | -0.0025085 | 382.8979 | 375.9784 | 0.3134 | 0.00081775 | 379.4381 | -3.4598 | 380.5914 | 0.98988 | -0.0090259 | 0.99002 | -0.0090271
324.96 | -4.613 | 0.0030056 | -0.0013617 | 382.3922 | 377.7792 | 0.8191 | 0.0021373 | 380.0857 | -2.3065 | 380.8545 | 0.99157 | -0.0060173 | 0.99171 | -0.0060181
324.98 | -2.3065 | 0.003757 | -0.00021501 | 382.3934 | 380.0869 | 0.8179 | 0.0021341 | 381.2401 | -1.1533 | 381.6246 | 0.99458 | -0.0030086 | 0.99472 | -0.003009
325 | 0 | 0.0041327 | 0.00071671 | 382.2403 | 382.2403 | 0.971 | 0.0025336 | 382.2403 | 0 | 382.2403 | 0.99719 | 0 | 0.99733 | 0
325.02 | 2.4638 | 0.005072 | 0.0019351 | 382.344 | 384.8078 | 0.8673 | 0.002263 | 383.5759 | 1.2319 | 383.1653 | 1.0007 | 0.0032138 | 1.0008 | 0.0032142
325.04 | 4.9275 | 0.0060113 | 0.0030819 | 382.4902 | 387.4177 | 0.7211 | 0.0018816 | 384.954 | 2.4638 | 384.1327 | 1.0043 | 0.0064275 | 1.0044 | 0.0064284
325.06 | 7.1816 | 0.0065748 | 0.0040852 | 381.1357 | 388.3173 | 1.0756 | 0.0028066 | 384.7265 | 3.5908 | 383.5296 | 1.0037 | 0.0093678 | 1.0038 | 0.0093691
325.08 | 9.3047 | 0.0078898 | 0.005017 | 380.4388 | 389.7435 | 1.7725 | 0.004625 | 385.0911 | 4.6523 | 383.5404 | 1.0046 | 0.012137 | 1.0048 | 0.012139
325.1 | 11.3491 | 0.0095805 | 0.0058053 | 380.3925 | 391.7416 | 1.8188 | 0.0047458 | 386.067 | 5.6745 | 384.1755 | 1.0072 | 0.014804 | 1.0073 | 0.014806
325.12 | 13.1314 | 0.010708 | 0.0065937 | 379.4686 | 392.6 | 2.7427 | 0.0071565 | 386.0343 | 6.5657 | 383.8457 | 1.0071 | 0.017129 | 1.0072 | 0.017131
325.14 | 14.7302 | 0.01315 | 0.0072388 | 380.6907 | 395.4209 | 2.5206 | 0.006577 | 388.0558 | 7.3651 | 385.6008 | 1.0124 | 0.019214 | 1.0125 | 0.019217
325.16 | 15.9883 | 0.015592 | 0.0078838 | 379.8928 | 395.8811 | 2.3185 | 0.0060496 | 387.887 | 7.9942 | 385.2222 | 1.0119 | 0.020855 | 1.0121 | 0.020858
325.18 | 17.2988 | 0.016719 | 0.0086722 | 381.0934 | 398.3922 | 1.1179 | 0.0029169 | 389.7428 | 8.6494 | 386.8597 | 1.0168 | 0.022565 | 1.0169 | 0.022568
325.2 | 18.19 | 0.017846 | 0.0092455 | 381.8239 | 400.0139 | 0.3874 | 0.0010108 | 390.9189 | 9.095 | 387.8872 | 1.0198 | 0.023727 | 1.02 | 0.02373
325.22 | 18.7666 | 0.018222 | 0.0095322 | 381.6371 | 400.4037 | 0.5742 | 0.0014983 | 391.0204 | 9.3833 | 387.8926 | 1.0201 | 0.024479 | 1.0202 | 0.024483
325.24 | 19.2384 | 0.01841 | 0.0097472 | 381.8961 | 401.1345 | 0.3152 | 0.00082245 | 391.5153 | 9.6192 | 388.3089 | 1.0214 | 0.025095 | 1.0215 | 0.025098
325.26 | 19.317 | 0.018973 | 0.0098906 | 382.0994 | 401.4164 | 0.1119 | 0.00029198 | 391.7579 | 9.6585 | 388.5384 | 1.022 | 0.025197 | 1.0222 | 0.025201
325.28 | 19.1598 | 0.019349 | 0.0098189 | 382.1277 | 401.2875 | 0.0836 | 0.00021814 | 391.7076 | 9.5799 | 388.5143 | 1.0219 | 0.024992 | 1.022 | 0.024996
325.3 | 18.19 | 0.019537 | 0.0091739 | 383.4441 | 401.6341 | -0.2328 | -0.00060744 | 392.5391 | 9.095 | 389.5074 | 1.0241 | 0.023727 | 1.0242 | 0.02373
325.32 | 17.2988 | 0.019537 | 0.0086005 | 382.7302 | 400.029 | -0.5189 | -0.001354 | 391.3796 | 8.6494 | 388.4965 | 1.021 | 0.022565 | 1.0212 | 0.022568
325.34 | 15.9883 | 0.019537 | 0.0080271 | 383.079 | 399.0673 | -0.8677 | -0.0022641 | 391.0732 | 7.9942 | 388.4084 | 1.0202 | 0.020855 | 1.0204 | 0.020858
325.36 | 14.6516 | 0.019537 | 0.0073104 | 384.3252 | 398.9768 | -1.1139 | -0.0029065 | 391.651 | 7.3258 | 389.2091 | 1.0217 | 0.019112 | 1.0219 | 0.019114
325.38 | 12.9479 | 0.019161 | 0.0064504 | 384.6907 | 397.6386 | -1.4794 | -0.0038602 | 391.1647 | 6.474 | 389.0067 | 1.0205 | 0.016889 | 1.0206 | 0.016892
325.4 | 11.0346 | 0.018597 | 0.0055187 | 384.8008 | 395.8354 | -1.5895 | -0.0041475 | 390.3181 | 5.5173 | 388.479 | 1.0183 | 0.014394 | 1.0184 | 0.014396
325.42 | 9.1998 | 0.018222 | 0.0045153 | 385.3452 | 394.545 | -2.1339 | -0.005568 | 389.9451 | 4.5999 | 388.4118 | 1.0173 | 0.012 | 1.0174 | 0.012002
325.44 | 7.103 | 0.017095 | 0.0035119 | 385.6232 | 392.7262 | -2.4119 | -0.0062933 | 389.1747 | 3.5515 | 387.9909 | 1.0153 | 0.0092652 | 1.0154 | 0.0092665
325.46 | 4.5868 | 0.015592 | 0.0023651 | 386.2875 | 390.8743 | -3.0762 | -0.0080267 | 388.5809 | 2.2934 | 387.8164 | 1.0137 | 0.0059831 | 1.0139 | 0.0059839
325.48 | 2.2803 | 0.014652 | 0.0012184 | 386.6904 | 388.9707 | -3.4791 | -0.009078 | 387.8306 | 1.1402 | 387.4505 | 1.0118 | 0.0029744 | 1.0119 | 0.0029748
325.5 | -0.10484 | 0.01221 | 0.00021501 | 387.336 | 387.2312 | -4.1247 | -0.010763 | 387.2836 | -0.052421 | 387.3011 | 1.0104 | -0.000137 | 1.0105 | -0.000137
325.52 | -2.3065 | 0.0092048 | -0.00078838 | 387.5573 | 385.2508 | -4.346 | -0.01134 | 386.404 | -1.1533 | 386.7885 | 1.0081 | -0.0030086 | 1.0082 | -0.003009
325.54 | -4.5868 | 0.0077019 | -0.0017918 | 387.6295 | 383.0427 | -4.4182 | -0.011528 | 385.3361 | -2.2934 | 386.1006 | 1.0053 | -0.0059831 | 1.0054 | -0.0059839
325.56 | -7.0768 | 0.0048842 | -0.0030819 | 386.3445 | 379.2677 | -3.1332 | -0.0081754 | 382.8061 | -3.5384 | 383.9856 | 0.99867 | -0.009231 | 0.99881 | -0.0092323
325.58 | -9.2523 | 0.0031935 | -0.0043003 | 385.4597 | 376.2074 | -2.2484 | -0.0058667 | 380.8336 | -4.6261 | 382.3756 | 0.99352 | -0.012069 | 0.99366 | -0.01207
325.6 | -11.218 | 0.0028178 | -0.005232 | 385.7635 | 374.5455 | -1.5522 | -0.0040501 | 380.1545 | -5.609 | 382.0242 | 0.99175 | -0.014633 | 0.99189 | -0.014635
325.62 | -13.0003 | 0.0022542 | -0.006092 | 384.8247 | 371.8244 | -1.6134 | -0.0042098 | 378.3245 | -6.5002 | 380.4913 | 0.98698 | -0.016958 | 0.98711 | -0.01696
325.64 | -14.7302 | 0.0018785 | -0.0068087 | 385.8304 | 371.1002 | -1.6191 | -0.0042247 | 378.4653 | -7.3651 | 380.9203 | 0.98735 | -0.019214 | 0.98748 | -0.019217
325.66 | -16.067 | 0.001315 | -0.0073821 | 385.6257 | 369.5587 | -1.4144 | -0.0036906 | 377.5922 | -8.0335 | 380.27 | 0.98507 | -0.020958 | 0.9852 | -0.020961
325.68 | -17.2726 | 0.0011271 | -0.0079555 | 385.4825 | 368.2099 | -1.2712 | -0.0033169 | 376.8462 | -8.6363 | 379.725 | 0.98312 | -0.022531 | 0.98326 | -0.022534
325.7 | -17.8755 | 0.00093926 | -0.0083138 | 385.0967 | 367.2212 | -0.8854 | -0.0023103 | 376.159 | -8.9377 | 379.1382 | 0.98133 | -0.023317 | 0.98146 | -0.02332
325.72 | -18.6618 | 0.00075141 | -0.0087439 | 385.2354 | 366.5736 | -1.0241 | -0.0026722 | 375.9045 | -9.3309 | 379.0148 | 0.98066 | -0.024343 | 0.9808 | -0.024346
325.74 | -19.0025 | 0.00056356 | -0.0088872 | 384.8274 | 365.8249 | -0.6161 | -0.0016076 | 375.3261 | -9.5013 | 378.4932 | 0.97916 | -0.024787 | 0.97929 | -0.02479
325.76 | -18.9501 | 0.0003757 | -0.0088155 | 384.7092 | 365.7591 | -0.4979 | -0.0012992 | 375.2342 | -9.475 | 378.3925 | 0.97892 | -0.024719 | 0.97905 | -0.024722
325.78 | -18.7142 | 0.0003757 | -0.0086722 | 384.4005 | 365.6863 | -0.1892 | -0.00049368 | 375.0434 | -9.3571 | 378.1624 | 0.97842 | -0.024411 | 0.97855 | -0.024414
325.8 | -18.2686 | 0.0003757 | -0.0083855 | 384.76 | 366.4914 | -0.5487 | -0.0014317 | 375.6257 | -9.1343 | 378.6705 | 0.97994 | -0.02383 | 0.98007 | -0.023833
325.82 | -17.194 | 0.0003757 | -0.0078121 | 383.2623 | 366.0683 | -0.051 | -0.00013307 | 374.6653 | -8.597 | 377.531 | 0.97743 | -0.022428 | 0.97757 | -0.022431
325.84 | -16.0407 | 0.00056356 | -0.0072388 | 383.0099 | 366.9692 | 0.2014 | 0.00052551 | 374.9895 | -8.0204 | 377.663 | 0.97828 | -0.020924 | 0.97841 | -0.020927
325.86 | -14.6516 | 0.00093926 | -0.0064504 | 383.9573 | 369.3057 | 0.254 | 0.00066276 | 376.6315 | -7.3258 | 379.0734 | 0.98256 | -0.019112 | 0.9827 | -0.019114
325.88 | -12.9741 | 0.001315 | -0.0055903 | 382.92 | 369.9459 | 0.2913 | 0.00076009 | 376.4329 | -6.4871 | 378.5953 | 0.98204 | -0.016924 | 0.98218 | -0.016926
325.9 | -11.218 | 0.0018785 | -0.0046586 | 383.9738 | 372.7558 | 0.2375 | 0.00061971 | 378.3648 | -5.609 | 380.2345 | 0.98708 | -0.014633 | 0.98722 | -0.014635
325.92 | -9.0164 | 0.0022542 | -0.0035835 | 382.3781 | 373.3617 | 0.8332 | 0.0021741 | 377.8699 | -4.5082 | 379.3726 | 0.98579 | -0.011761 | 0.98593 | -0.011763
325.94 | -6.8933 | 0.0026299 | -0.0024368 | 382.5605 | 375.6672 | 0.6508 | 0.0016981 | 379.1138 | -3.4467 | 380.2627 | 0.98904 | -0.0089917 | 0.98917 | -0.0089929
325.96 | -4.5606 | 0.0031935 | -0.0011467 | 382.6532 | 378.0926 | 0.5581 | 0.0014562 | 380.3729 | -2.2803 | 381.133 | 0.99232 | -0.0059489 | 0.99246 | -0.0059497
325.98 | -2.2541 | 0.0039449 | -0.00014334 | 382.3775 | 380.1234 | 0.8338 | 0.0021756 | 381.2505 | -1.127 | 381.6261 | 0.99461 | -0.0029403 | 0.99475 | -0.0029407
326 | 0.15726 | 0.0048842 | 0.00093172 | 382.2332 | 382.3905 | 0.9781 | 0.0025521 | 382.3118 | 0.078631 | 382.2856 | 0.99738 | 0.00020513 | 0.99752 | 0.00020516
326.02 | 2.4638 | 0.0058234 | 0.0020785 | 382.3727 | 384.8365 | 0.8386 | 0.0021881 | 383.6046 | 1.2319 | 383.194 | 1.0008 | 0.0032138 | 1.0009 | 0.0032142
326.04 | 4.8751 | 0.006387 | 0.0030819 | 382.1786 | 387.0537 | 1.0327 | 0.0026946 | 384.6162 | 2.4376 | 383.8036 | 1.0034 | 0.0063591 | 1.0035 | 0.00636
326.06 | 7.2341 | 0.0069505 | 0.0041569 | 381.9239 | 389.158 | 1.2874 | 0.0033592 | 385.5409 | 3.617 | 384.3353 | 1.0058 | 0.0094362 | 1.0059 | 0.0094374
326.08 | 9.2785 | 0.0082655 | 0.005017 | 381.6899 | 390.9684 | 1.5214 | 0.0039698 | 386.3291 | 4.6392 | 384.7827 | 1.0079 | 0.012103 | 1.008 | 0.012105
326.1 | 11.2705 | 0.010332 | 0.005877 | 380.9031 | 392.1736 | 2.3082 | 0.0060228 | 386.5383 | 5.6352 | 384.6599 | 1.0084 | 0.014701 | 1.0085 | 0.014703
326.12 | 13.1052 | 0.012586 | 0.0065937 | 380.5903 | 393.6955 | 2.621 | 0.0068389 | 387.1429 | 6.5526 | 384.9587 | 1.01 | 0.017094 | 1.0101 | 0.017097
326.14 | 14.6778 | 0.015028 | 0.0073104 | 380.4722 | 395.15 | 2.7391 | 0.0071471 | 387.8111 | 7.3389 | 385.3648 | 1.0117 | 0.019146 | 1.0119 | 0.019148
326.16 | 15.9883 | 0.016155 | 0.0080988 | 380.4745 | 396.4628 | 1.7368 | 0.0045318 | 388.4687 | 7.9942 | 385.8039 | 1.0134 | 0.020855 | 1.0136 | 0.020858
326.18 | 17.2988 | 0.017095 | 0.0088155 | 381.5601 | 398.8589 | 0.6512 | 0.0016992 | 390.2095 | 8.6494 | 387.3264 | 1.018 | 0.022565 | 1.0181 | 0.022568
326.2 | 18.2424 | 0.018222 | 0.0092455 | 381.672 | 399.9144 | 0.5393 | 0.0014072 | 390.7932 | 9.1212 | 387.7528 | 1.0195 | 0.023796 | 1.0196 | 0.023799
326.22 | 18.819 | 0.018597 | 0.0095322 | 381.7246 | 400.5436 | 0.4867 | 0.0012699 | 391.1341 | 9.4095 | 387.9976 | 1.0204 | 0.024548 | 1.0205 | 0.024551
326.24 | 19.1598 | 0.018973 | 0.0098906 | 381.754 | 400.9138 | 0.4573 | 0.0011932 | 391.3339 | 9.5799 | 388.1406 | 1.0209 | 0.024992 | 1.0211 | 0.024996
326.26 | 19.3695 | 0.019537 | 0.0098906 | 382.0841 | 401.4536 | 0.1272 | 0.0003319 | 391.7688 | 9.6847 | 388.5406 | 1.0221 | 0.025266 | 1.0222 | 0.025269
326.28 | 19.1336 | 0.019724 | 0.0098189 | 383.3267 | 402.4603 | -0.1154 | -0.00030111 | 392.8935 | 9.5668 | 389.7046 | 1.025 | 0.024958 | 1.0251 | 0.024961
326.3 | 18.2162 | 0.019912 | 0.0092455 | 382.738 | 400.9542 | -0.5267 | -0.0013743 | 391.8461 | 9.1081 | 388.8101 | 1.0223 | 0.023761 | 1.0224 | 0.023765
326.32 | 17.194 | 0.019912 | 0.0087439 | 382.8158 | 400.0098 | -0.6045 | -0.0015773 | 391.4128 | 8.597 | 388.5471 | 1.0211 | 0.022428 | 1.0213 | 0.022431
326.34 | 16.067 | 0.019912 | 0.0081705 | 384.2046 | 400.2716 | -0.9933 | -0.0025918 | 392.2381 | 8.0335 | 389.5603 | 1.0233 | 0.020958 | 1.0234 | 0.020961
326.36 | 14.7302 | 0.019724 | 0.0074538 | 383.1151 | 397.8453 | -0.9038 | -0.0023583 | 390.4802 | 7.3651 | 388.0252 | 1.0187 | 0.019214 | 1.0188 | 0.019217
326.38 | 12.9479 | 0.019161 | 0.0065221 | 384.8506 | 397.7985 | -1.6393 | -0.0042774 | 391.3246 | 6.474 | 389.1666 | 1.0209 | 0.016889 | 1.021 | 0.016892
326.4 | 11.1132 | 0.018973 | 0.0055903 | 384.8378 | 395.951 | -1.6265 | -0.004244 | 390.3944 | 5.5566 | 388.5422 | 1.0185 | 0.014496 | 1.0186 | 0.014498
326.42 | 9.1736 | 0.01841 | 0.0045869 | 385.0631 | 394.2367 | -1.8518 | -0.0048319 | 389.6499 | 4.5868 | 388.121 | 1.0165 | 0.011966 | 1.0167 | 0.011968
326.44 | 6.8671 | 0.01747 | 0.0034402 | 386.0616 | 392.9287 | -2.8503 | -0.0074373 | 389.4952 | 3.4336 | 388.3506 | 1.0161 | 0.0089575 | 1.0163 | 0.0089587
326.46 | 4.6917 | 0.01578 | 0.0023651 | 386.0592 | 390.7509 | -2.8479 | -0.007431 | 388.405 | 2.3458 | 387.6231 | 1.0133 | 0.0061198 | 1.0134 | 0.0061207
326.48 | 2.2541 | 0.013713 | 0.0012184 | 386.77 | 389.0241 | -3.5587 | -0.0092857 | 387.897 | 1.127 | 387.5214 | 1.012 | 0.0029403 | 1.0121 | 0.0029407
326.5 | -0.10484 | 0.011083 | 0.00021501 | 387.3596 | 387.2548 | -4.1483 | -0.010824 | 387.3072 | -0.052421 | 387.3247 | 1.0104 | -0.000137 | 1.0106 | -0.000137
326.52 | -2.3851 | 0.0095805 | -0.00071671 | 387.8925 | 385.5074 | -4.6812 | -0.012215 | 386.6999 | -1.1926 | 387.0975 | 1.0088 | -0.0031112 | 1.009 | -0.0031116
326.54 | -4.8227 | 0.0078898 | -0.0018634 | 387.462 | 382.6393 | -4.2507 | -0.011091 | 385.0506 | -2.4114 | 385.8544 | 1.0045 | -0.0062908 | 1.0047 | -0.0062916
326.56 | -7.103 | 0.0052599 | -0.0030819 | 387.0584 | 379.9554 | -2.8471 | -0.0074289 | 383.5069 | -3.5515 | 384.6907 | 1.0005 | -0.0092652 | 1.0006 | -0.0092665
326.58 | -9.095 | 0.0035692 | -0.0041569 | 386.0803 | 376.9853 | -1.869 | -0.0048768 | 381.5328 | -4.5475 | 383.0486 | 0.99535 | -0.011864 | 0.99548 | -0.011865
326.6 | -11.2705 | 0.0028178 | -0.0051603 | 385.8978 | 374.6273 | -1.6865 | -0.0044006 | 380.2626 | -5.6352 | 382.141 | 0.99203 | -0.014701 | 0.99217 | -0.014703
326.62 | -13.0266 | 0.0022542 | -0.0059487 | 385.853 | 372.8264 | -1.6417 | -0.0042837 | 379.3397 | -6.5133 | 381.5108 | 0.98963 | -0.016992 | 0.98976 | -0.016994
326.64 | -14.6254 | 0.0020664 | -0.0066654 | 385.5042 | 370.8788 | -1.2929 | -0.0033735 | 378.1915 | -7.3127 | 380.6291 | 0.98663 | -0.019077 | 0.98677 | -0.01908
326.66 | -16.1194 | 0.0018785 | -0.0073821 | 385.9105 | 369.7911 | -1.6992 | -0.0044337 | 377.8508 | -8.0597 | 380.5374 | 0.98574 | -0.021026 | 0.98588 | -0.021029
326.68 | -17.2202 | 0.0015028 | -0.0078838 | 385.6161 | 368.3959 | -1.4048 | -0.0036655 | 377.006 | -8.6101 | 379.876 | 0.98354 | -0.022462 | 0.98367 | -0.022465
326.7 | -18.0852 | 0.0011271 | -0.0083138 | 385.4911 | 367.4059 | -1.2798 | -0.0033394 | 376.4485 | -9.0426 | 379.4627 | 0.98208 | -0.02359 | 0.98222 | -0.023594
326.72 | -18.6356 | 0.00093926 | -0.0086005 | 385.4299 | 366.7943 | -1.2186 | -0.0031797 | 376.1121 | -9.3178 | 379.218 | 0.98121 | -0.024308 | 0.98134 | -0.024312
326.74 | -19.0025 | 0.00075141 | -0.0088155 | 385.3619 | 366.3594 | -1.1506 | -0.0030022 | 375.8606 | -9.5013 | 379.0277 | 0.98055 | -0.024787 | 0.98068 | -0.02479
326.76 | -19.0025 | 0.00075141 | -0.0088155 | 384.9695 | 365.967 | -0.7582 | -0.0019784 | 375.4682 | -9.5013 | 378.6353 | 0.97953 | -0.024787 | 0.97966 | -0.02479
326.78 | -18.6618 | 0.00075141 | -0.0086722 | 385.0049 | 366.3431 | -0.7936 | -0.0020707 | 375.674 | -9.3309 | 378.7843 | 0.98006 | -0.024343 | 0.9802 | -0.024346
326.8 | -18.0589 | 0.00056356 | -0.0083138 | 384.5893 | 366.5304 | -0.378 | -0.00098631 | 375.5598 | -9.0295 | 378.5697 | 0.97977 | -0.023556 | 0.9799 | -0.023559
326.82 | -17.2726 | 0.00056356 | -0.0077405 | 384.621 | 367.3484 | -0.4097 | -0.001069 | 375.9847 | -8.6363 | 378.8635 | 0.98087 | -0.022531 | 0.98101 | -0.022534
326.84 | -16.0145 | 0.00075141 | -0.0071671 | 384.2053 | 368.1908 | 0.006 | 1.5656e-05 | 376.198 | -8.0073 | 378.8671 | 0.98143 | -0.020889 | 0.98156 | -0.020892
326.86 | -14.573 | 0.00093926 | -0.0064504 | 382.9311 | 368.3581 | 0.2802 | 0.00073112 | 375.6446 | -7.2865 | 378.0734 | 0.97999 | -0.019009 | 0.98012 | -0.019012
326.88 | -12.9741 | 0.0011271 | -0.0055903 | 383.659 | 370.6849 | 0.5523 | 0.0014411 | 377.1719 | -6.4871 | 379.3343 | 0.98397 | -0.016924 | 0.98411 | -0.016926
326.9 | -11.1394 | 0.001315 | -0.0047303 | 382.1385 | 370.9991 | 1.0728 | 0.0027992 | 376.5688 | -5.5697 | 378.4254 | 0.9824 | -0.01453 | 0.98253 | -0.014532
326.92 | -9.1736 | 0.0018785 | -0.0035835 | 382.5484 | 373.3748 | 0.6629 | 0.0017297 | 377.9616 | -4.5868 | 379.4905 | 0.98603 | -0.011966 | 0.98617 | -0.011968
326.94 | -6.9457 | 0.0026299 | -0.0024368 | 382.2092 | 375.2635 | 1.0021 | 0.0026148 | 378.7363 | -3.4729 | 379.894 | 0.98805 | -0.0090601 | 0.98819 | -0.0090613
326.96 | -4.7179 | 0.0031935 | -0.0012184 | 382.0475 | 377.3296 | 1.1638 | 0.0030367 | 379.6886 | -2.3589 | 380.4749 | 0.99054 | -0.006154 | 0.99067 | -0.0061549
326.98 | -2.2541 | 0.0035692 | -0.00014334 | 381.9863 | 379.7322 | 1.225 | 0.0031964 | 380.8593 | -1.127 | 381.2349 | 0.99359 | -0.0029403 | 0.99373 | -0.0029407
327 | 0.10484 | 0.0043206 | 0.00093172 | 382.1245 | 382.2293 | 1.0868 | 0.0028358 | 382.1769 | 0.052421 | 382.1594 | 0.99703 | 0.000137 | 0.99716 | 0.000137
327.02 | 2.4638 | 0.0048842 | 0.0020068 | 381.7941 | 384.2579 | 1.4172 | 0.0036979 | 383.026 | 1.2319 | 382.6154 | 0.99924 | 0.0032138 | 0.99938 | 0.0032142
327.04 | 4.7965 | 0.0056356 | 0.0030819 | 381.9887 | 386.7852 | 1.2226 | 0.0031901 | 384.3869 | 2.3982 | 383.5875 | 1.0028 | 0.0062566 | 1.0029 | 0.0062574
327.06 | 7.2603 | 0.0065748 | 0.0041569 | 382.0401 | 389.3004 | 1.1712 | 0.003056 | 385.6702 | 3.6301 | 384.4602 | 1.0061 | 0.0094703 | 1.0063 | 0.0094716
327.08 | 9.1998 | 0.0077019 | 0.005017 | 381.6924 | 390.8922 | 1.5189 | 0.0039632 | 386.2923 | 4.5999 | 384.759 | 1.0078 | 0.012 | 1.0079 | 0.012002
327.1 | 11.2705 | 0.0084533 | 0.005877 | 379.9644 | 391.2349 | 2.2469 | 0.0058628 | 385.5996 | 5.6352 | 383.7212 | 1.006 | 0.014701 | 1.0061 | 0.014703
327.12 | 13.1314 | 0.01052 | 0.0066654 | 380.6877 | 393.8191 | 2.5236 | 0.0065848 | 387.2534 | 6.5657 | 385.0648 | 1.0103 | 0.017129 | 1.0104 | 0.017131
327.14 | 14.704 | 0.012774 | 0.0073104 | 379.4587 | 394.1627 | 2.7526 | 0.0071823 | 386.8107 | 7.352 | 384.36 | 1.0091 | 0.01918 | 1.0093 | 0.019183
327.16 | 16.0932 | 0.014277 | 0.0078838 | 379.1935 | 395.2867 | 3.0178 | 0.0078743 | 387.2401 | 8.0466 | 384.5579 | 1.0102 | 0.020992 | 1.0104 | 0.020995
327.18 | 17.1678 | 0.016531 | 0.0085288 | 379.8688 | 397.0366 | 2.3425 | 0.0061123 | 388.4527 | 8.5839 | 385.5914 | 1.0134 | 0.022394 | 1.0135 | 0.022397
327.2 | 18.1638 | 0.018034 | 0.0092455 | 381.4185 | 399.5823 | 0.7928 | 0.0020686 | 390.5004 | 9.0819 | 387.4731 | 1.0187 | 0.023693 | 1.0189 | 0.023696
327.22 | 18.8715 | 0.018222 | 0.0096039 | 381.4595 | 400.331 | 0.7518 | 0.0019617 | 390.8952 | 9.4357 | 387.75 | 1.0198 | 0.024616 | 1.0199 | 0.024619
327.24 | 19.3432 | 0.018597 | 0.0098906 | 381.7061 | 401.0493 | 0.5052 | 0.0013182 | 391.3777 | 9.6716 | 388.1538 | 1.021 | 0.025231 | 1.0212 | 0.025235
327.26 | 19.2908 | 0.018973 | 0.0098906 | 381.874 | 401.1648 | 0.3373 | 0.00088011 | 391.5194 | 9.6454 | 388.3043 | 1.0214 | 0.025163 | 1.0215 | 0.025167
327.28 | 19.1598 | 0.019349 | 0.0097472 | 381.857 | 401.0168 | 0.3543 | 0.00092447 | 391.4369 | 9.5799 | 388.2436 | 1.0212 | 0.024992 | 1.0213 | 0.024996
327.3 | 18.2162 | 0.019349 | 0.0092455 | 381.8295 | 400.0457 | 0.3818 | 0.00099623 | 390.9376 | 9.1081 | 387.9016 | 1.0199 | 0.023761 | 1.02 | 0.023765
327.32 | 17.1678 | 0.019537 | 0.0086005 | 382.4276 | 399.5954 | -0.2163 | -0.00056439 | 391.0115 | 8.5839 | 388.1502 | 1.0201 | 0.022394 | 1.0202 | 0.022397
327.34 | 16.1456 | 0.019537 | 0.0080988 | 384.019 | 400.1646 | -0.8077 | -0.0021075 | 392.0918 | 8.0728 | 389.4009 | 1.0229 | 0.02106 | 1.023 | 0.021063
327.36 | 14.6778 | 0.019349 | 0.0073821 | 383.9597 | 398.6375 | -0.7484 | -0.0019528 | 391.2986 | 7.3389 | 388.8523 | 1.0208 | 0.019146 | 1.021 | 0.019148
327.38 | 13.0266 | 0.019349 | 0.0065937 | 384.1483 | 397.1749 | -0.937 | -0.0024449 | 390.6616 | 6.5133 | 388.4905 | 1.0192 | 0.016992 | 1.0193 | 0.016994
327.4 | 11.2705 | 0.018785 | 0.0055903 | 384.7605 | 396.031 | -1.5492 | -0.0040423 | 390.3957 | 5.6352 | 388.5173 | 1.0185 | 0.014701 | 1.0186 | 0.014703
327.42 | 9.2785 | 0.018222 | 0.0045869 | 385.1481 | 394.4266 | -1.9368 | -0.0050537 | 389.7873 | 4.6392 | 388.2409 | 1.0169 | 0.012103 | 1.017 | 0.012105
327.44 | 6.9982 | 0.017095 | 0.0035119 | 385.6056 | 392.6038 | -2.3943 | -0.0062474 | 389.1047 | 3.4991 | 387.9383 | 1.0151 | 0.0091285 | 1.0152 | 0.0091297
327.46 | 4.613 | 0.015592 | 0.0023651 | 386.0207 | 390.6337 | -2.8094 | -0.0073305 | 388.3272 | 2.3065 | 387.5584 | 1.0131 | 0.0060173 | 1.0132 | 0.0060181
327.48 | 2.1755 | 0.014652 | 0.0012184 | 386.704 | 388.8795 | -3.4927 | -0.0091135 | 387.7917 | 1.0877 | 387.4292 | 1.0117 | 0.0028377 | 1.0118 | 0.0028381
327.5 | -0.052421 | 0.013525 | 0.00021501 | 387.2323 | 387.1799 | -4.021 | -0.010492 | 387.2061 | -0.02621 | 387.2148 | 1.0101 | -6.84e-05 | 1.0103 | -6.84e-05
327.52 | -2.4114 | 0.010895 | -0.00078838 | 387.5482 | 385.1368 | -4.3369 | -0.011316 | 386.3425 | -1.2057 | 386.7444 | 1.0079 | -0.0031454 | 1.008 | -0.0031458
327.54 | -4.7703 | 0.0078898 | -0.0017918 | 387.6127 | 382.8424 | -4.4014 | -0.011485 | 385.2276 | -2.3851 | 386.0226 | 1.005 | -0.0062224 | 1.0051 | -0.0062232
327.56 | -6.9457 | 0.005072 | -0.0029385 | 386.9769 | 380.0312 | -3.7656 | -0.0098255 | 383.504 | -3.4729 | 384.6617 | 1.0005 | -0.0090601 | 1.0006 | -0.0090613
327.58 | -9.1998 | 0.0033813 | -0.0040852 | 385.6152 | 376.4154 | -2.4039 | -0.0062725 | 381.0153 | -4.5999 | 382.5486 | 0.994 | -0.012 | 0.99413 | -0.012002
327.6 | -11.3491 | 0.0030056 | -0.0051603 | 386.3287 | 374.9796 | -2.1174 | -0.0055249 | 380.6542 | -5.6745 | 382.5457 | 0.99306 | -0.014804 | 0.99319 | -0.014806
327.62 | -13.1314 | 0.0026299 | -0.0060204 | 385.9564 | 372.825 | -1.7451 | -0.0045535 | 379.3907 | -6.5657 | 381.5793 | 0.98976 | -0.017129 | 0.98989 | -0.017131
327.64 | -14.6516 | 0.0022542 | -0.0068087 | 385.9799 | 371.3283 | -1.7686 | -0.0046148 | 378.6541 | -7.3258 | 381.096 | 0.98784 | -0.019112 | 0.98797 | -0.019114
327.66 | -16.067 | 0.0018785 | -0.0073104 | 385.967 | 369.9 | -1.7557 | -0.0045811 | 377.9335 | -8.0335 | 380.6113 | 0.98596 | -0.020958 | 0.98609 | -0.020961
327.68 | -17.1416 | 0.001315 | -0.0078838 | 385.5242 | 368.3826 | -1.3129 | -0.0034257 | 376.9534 | -8.5708 | 379.8103 | 0.9834 | -0.02236 | 0.98354 | -0.022363
327.7 | -18.1638 | 0.00093926 | -0.0083855 | 385.548 | 367.3842 | -1.3367 | -0.0034878 | 376.4661 | -9.0819 | 379.4934 | 0.98213 | -0.023693 | 0.98226 | -0.023696
327.72 | -18.688 | 0.00093926 | -0.0086722 | 385.3258 | 366.6378 | -1.1145 | -0.0029081 | 375.9818 | -9.344 | 379.0965 | 0.98087 | -0.024377 | 0.981 | -0.02438
327.74 | -18.8453 | 0.00075141 | -0.0088155 | 385.278 | 366.4327 | -1.0667 | -0.0027833 | 375.8554 | -9.4226 | 378.9962 | 0.98054 | -0.024582 | 0.98067 | -0.024585
327.76 | -19.0287 | 0.00056356 | -0.0088155 | 384.934 | 365.9053 | -0.7227 | -0.0018857 | 375.4196 | -9.5144 | 378.5911 | 0.9794 | -0.024821 | 0.97953 | -0.024825
327.78 | -18.688 | 0.00056356 | -0.0086722 | 384.8286 | 366.1406 | -0.6173 | -0.0016107 | 375.4846 | -9.344 | 378.5993 | 0.97957 | -0.024377 | 0.9797 | -0.02438
327.8 | -18.1114 | 0.00056356 | -0.0083138 | 385.0265 | 366.9151 | -0.8152 | -0.0021271 | 375.9708 | -9.0557 | 378.9894 | 0.98084 | -0.023625 | 0.98097 | -0.023628
327.82 | -17.1416 | 0.00056356 | -0.0077405 | 383.6094 | 366.4678 | -0.3981 | -0.0010388 | 375.0386 | -8.5708 | 377.8955 | 0.97841 | -0.02236 | 0.97854 | -0.022363
327.84 | -16.0145 | 0.00056356 | -0.0071671 | 384.6418 | 368.6273 | -0.4305 | -0.0011233 | 376.6345 | -8.0073 | 379.3036 | 0.98257 | -0.020889 | 0.9827 | -0.020892
327.86 | -14.6778 | 0.00093926 | -0.0064504 | 384.1519 | 369.4741 | 0.0594 | 0.00015499 | 376.813 | -7.3389 | 379.2593 | 0.98303 | -0.019146 | 0.98317 | -0.019148
327.88 | -12.9217 | 0.0011271 | -0.0055903 | 382.8723 | 369.9506 | 0.339 | 0.00088455 | 376.4114 | -6.4609 | 378.5651 | 0.98199 | -0.016855 | 0.98212 | -0.016857
327.9 | -11.0608 | 0.001315 | -0.0046586 | 382.92 | 371.8592 | 0.2913 | 0.00076009 | 377.3896 | -5.5304 | 379.2331 | 0.98454 | -0.014428 | 0.98467 | -0.01443
327.92 | -9.095 | 0.0018785 | -0.0035835 | 382.7994 | 373.7044 | 0.4119 | 0.0010748 | 378.2519 | -4.5475 | 379.7677 | 0.98679 | -0.011864 | 0.98692 | -0.011865
327.94 | -6.972 | 0.0028178 | -0.0024368 | 382.2509 | 375.2789 | 0.9604 | 0.002506 | 378.7649 | -3.486 | 379.9269 | 0.98813 | -0.0090943 | 0.98826 | -0.0090955
327.96 | -4.6654 | 0.0031935 | -0.0012184 | 382.2355 | 377.5701 | 0.9758 | 0.0025461 | 379.9028 | -2.3327 | 380.6804 | 0.9911 | -0.0060856 | 0.99123 | -0.0060865
327.98 | -2.2803 | 0.0039449 | -0.00014334 | 382.2184 | 379.9381 | 0.9929 | 0.0025908 | 381.0782 | -1.1402 | 381.4583 | 0.99416 | -0.0029744 | 0.9943 | -0.0029748
328 | 0.20968 | 0.0043206 | 0.00093172 | 381.9833 | 382.193 | 1.228 | 0.0032042 | 382.0881 | 0.10484 | 382.0532 | 0.9968 | 0.00027351 | 0.99693 | 0.00027355
328.02 | 2.4114 | 0.0048842 | 0.0019351 | 382.3286 | 384.74 | 0.8827 | 0.0023032 | 383.5343 | 1.2057 | 383.1324 | 1.0006 | 0.0031454 | 1.0007 | 0.0031458
328.04 | 4.9275 | 0.0056356 | 0.0031535 | 382.4492 | 387.3767 | 0.7621 | 0.0019885 | 384.913 | 2.4638 | 384.0917 | 1.0042 | 0.0064275 | 1.0043 | 0.0064284
328.06 | 7.103 | 0.0069505 | 0.0041569 | 382.0916 | 389.1946 | 1.1197 | 0.0029216 | 385.6431 | 3.5515 | 384.4593 | 1.0061 | 0.0092652 | 1.0062 | 0.0092665
328.08 | 9.3571 | 0.0077019 | 0.005017 | 381.7524 | 391.1095 | 1.4589 | 0.0038067 | 386.4309 | 4.6785 | 384.8714 | 1.0081 | 0.012205 | 1.0083 | 0.012207
328.1 | 11.2442 | 0.0092048 | 0.005877 | 380.3513 | 391.5955 | 1.86 | 0.0048533 | 385.9734 | 5.6221 | 384.0994 | 1.0069 | 0.014667 | 1.0071 | 0.014669
328.12 | 13.079 | 0.010144 | 0.0066654 | 380.9282 | 394.0072 | 2.2831 | 0.0059573 | 387.4677 | 6.5395 | 385.2879 | 1.0108 | 0.01706 | 1.011 | 0.017063
328.14 | 14.8089 | 0.011271 | 0.0073104 | 380.553 | 395.3619 | 2.6583 | 0.0069363 | 387.9574 | 7.4044 | 385.4893 | 1.0121 | 0.019317 | 1.0122 | 0.019319
328.16 | 16.0145 | 0.015028 | 0.0078121 | 380.4066 | 396.4211 | 2.8047 | 0.0073183 | 388.4139 | 8.0073 | 385.7448 | 1.0133 | 0.020889 | 1.0134 | 0.020892
328.18 | 17.2202 | 0.017095 | 0.0086005 | 380.7499 | 397.9701 | 1.4614 | 0.0038132 | 389.36 | 8.6101 | 386.49 | 1.0158 | 0.022462 | 1.0159 | 0.022465
328.2 | 18.0852 | 0.017846 | 0.0091739 | 381.7779 | 399.8631 | 0.4334 | 0.0011309 | 390.8205 | 9.0426 | 387.8063 | 1.0196 | 0.02359 | 1.0197 | 0.023594
328.22 | 18.819 | 0.01841 | 0.0096039 | 382.0731 | 400.8921 | 0.1382 | 0.0003606 | 391.4826 | 9.4095 | 388.3461 | 1.0213 | 0.024548 | 1.0214 | 0.024551
328.24 | 19.2122 | 0.018597 | 0.0098189 | 382.0205 | 401.2327 | 0.1908 | 0.00049785 | 391.6266 | 9.6061 | 388.4246 | 1.0217 | 0.025061 | 1.0218 | 0.025064
328.26 | 19.3695 | 0.018785 | 0.0098906 | 382.062 | 401.4315 | 0.1493 | 0.00038957 | 391.7467 | 9.6847 | 388.5185 | 1.022 | 0.025266 | 1.0221 | 0.025269
328.28 | 19.1336 | 0.019537 | 0.0098189 | 382.225 | 401.3586 | -0.0137 | -3.5747e-05 | 391.7918 | 9.5668 | 388.6029 | 1.0221 | 0.024958 | 1.0223 | 0.024961
328.3 | 18.19 | 0.019724 | 0.0091739 | 382.7257 | 400.9157 | -0.5144 | -0.0013422 | 391.8207 | 9.095 | 388.789 | 1.0222 | 0.023727 | 1.0223 | 0.02373
328.32 | 17.1678 | 0.019724 | 0.0086005 | 382.7141 | 399.8819 | -0.5028 | -0.001312 | 391.298 | 8.5839 | 388.4367 | 1.0208 | 0.022394 | 1.021 | 0.022397
328.34 | 16.0932 | 0.019724 | 0.0080271 | 384.1655 | 400.2587 | -0.9542 | -0.0024898 | 392.2121 | 8.0466 | 389.5299 | 1.0232 | 0.020992 | 1.0233 | 0.020995
328.36 | 14.6254 | 0.019537 | 0.0073104 | 384.2965 | 398.9219 | -1.0852 | -0.0028316 | 391.6092 | 7.3127 | 389.1716 | 1.0216 | 0.019077 | 1.0218 | 0.01908
328.38 | 13.1052 | 0.019349 | 0.0065937 | 384.6957 | 397.8009 | -1.4844 | -0.0038732 | 391.2483 | 6.5526 | 389.0641 | 1.0207 | 0.017094 | 1.0208 | 0.017097
328.4 | 11.087 | 0.018597 | 0.0055187 | 385.0176 | 396.1046 | -1.8063 | -0.0047132 | 390.5611 | 5.5435 | 388.7133 | 1.0189 | 0.014462 | 1.019 | 0.014464
328.42 | 9.095 | 0.017846 | 0.0045153 | 385.5068 | 394.6018 | -2.2955 | -0.0059896 | 390.0543 | 4.5475 | 388.5385 | 1.0176 | 0.011864 | 1.0177 | 0.011865
328.44 | 6.972 | 0.017282 | 0.0034402 | 385.9172 | 392.8892 | -2.7059 | -0.0070605 | 389.4032 | 3.486 | 388.2412 | 1.0159 | 0.0090943 | 1.016 | 0.0090955
328.46 | 4.6392 | 0.01578 | 0.0023651 | 386.2961 | 390.9353 | -3.0848 | -0.0080491 | 388.6157 | 2.3196 | 387.8425 | 1.0138 | 0.0060514 | 1.014 | 0.0060523
328.48 | 2.2803 | 0.01484 | 0.0012184 | 387.078 | 389.3583 | -3.8667 | -0.010089 | 388.2182 | 1.1402 | 387.8381 | 1.0128 | 0.0029744 | 1.0129 | 0.0029748
328.5 | -0.078631 | 0.012398 | 0.00021501 | 387.6217 | 387.5431 | -4.4104 | -0.011508 | 387.5824 | -0.039316 | 387.5955 | 1.0111 | -0.00010257 | 1.0113 | -0.00010258
328.52 | -2.4114 | 0.0093926 | -0.00078838 | 388.0105 | 385.5991 | -4.7992 | -0.012522 | 386.8048 | -1.2057 | 387.2067 | 1.0091 | -0.0031454 | 1.0092 | -0.0031458
328.54 | -4.6654 | 0.006387 | -0.0017918 | 387.6437 | 382.9783 | -4.4324 | -0.011565 | 385.311 | -2.3327 | 386.0886 | 1.0052 | -0.0060856 | 1.0053 | -0.0060865
328.56 | -7.0768 | 0.005072 | -0.0030102 | 386.6826 | 379.6058 | -3.4713 | -0.0090576 | 383.1442 | -3.5384 | 384.3237 | 0.99955 | -0.009231 | 0.99969 | -0.0092323
328.58 | -9.3309 | 0.0039449 | -0.0042286 | 386.4794 | 377.1485 | -2.2681 | -0.0059181 | 381.814 | -4.6654 | 383.3691 | 0.99608 | -0.012171 | 0.99622 | -0.012173
328.6 | -11.1918 | 0.0030056 | -0.0051603 | 386.0496 | 374.8578 | -1.8383 | -0.0047967 | 380.4537 | -5.5959 | 382.319 | 0.99253 | -0.014599 | 0.99267 | -0.014601
328.62 | -13.0003 | 0.0024421 | -0.006092 | 386.0729 | 373.0726 | -1.8616 | -0.0048575 | 379.5727 | -6.5002 | 381.7395 | 0.99023 | -0.016958 | 0.99037 | -0.01696
328.64 | -14.6254 | 0.0018785 | -0.0068087 | 386.087 | 371.4616 | -1.8757 | -0.0048942 | 378.7743 | -7.3127 | 381.2119 | 0.98815 | -0.019077 | 0.98829 | -0.01908
328.66 | -16.1194 | 0.0015028 | -0.0073821 | 385.7898 | 369.6704 | -1.5785 | -0.0041188 | 377.7301 | -8.0597 | 380.4167 | 0.98543 | -0.021026 | 0.98556 | -0.021029
328.68 | -17.3513 | 0.001315 | -0.0080271 | 385.7574 | 368.4061 | -1.5461 | -0.0040342 | 377.0818 | -8.6756 | 379.9736 | 0.98374 | -0.022633 | 0.98387 | -0.022636
328.7 | -17.9541 | 0.00093926 | -0.0083138 | 385.5952 | 367.6411 | -1.3839 | -0.003611 | 376.6182 | -8.977 | 379.6105 | 0.98253 | -0.023419 | 0.98266 | -0.023423
328.72 | -18.7142 | 0.00075141 | -0.0086722 | 385.2812 | 366.567 | -1.0699 | -0.0027917 | 375.9241 | -9.3571 | 379.0431 | 0.98072 | -0.024411 | 0.98085 | -0.024414
328.74 | -18.8715 | 0.00056356 | -0.0088155 | 385.2132 | 366.3417 | -1.0019 | -0.0026142 | 375.7775 | -9.4357 | 378.9227 | 0.98033 | -0.024616 | 0.98047 | -0.024619
328.76 | -18.7404 | 0.00056356 | -0.0088155 | 384.9566 | 366.2162 | -0.7453 | -0.0019447 | 375.5864 | -9.3702 | 378.7098 | 0.97983 | -0.024445 | 0.97997 | -0.024448
328.78 | -18.6094 | 0.0003757 | -0.0087439 | 384.8083 | 366.1989 | -0.597 | -0.0015577 | 375.5036 | -9.3047 | 378.6052 | 0.97962 | -0.024274 | 0.97975 | -0.024277
328.8 | -18.2424 | 0.0003757 | -0.0084572 | 384.9492 | 366.7068 | -0.7379 | -0.0019254 | 375.828 | -9.1212 | 378.8684 | 0.98046 | -0.023796 | 0.9806 | -0.023799
328.82 | -17.2726 | 0.0003757 | -0.0078838 | 384.6353 | 367.3627 | -0.424 | -0.0011063 | 375.999 | -8.6363 | 378.8778 | 0.98091 | -0.022531 | 0.98105 | -0.022534
328.84 | -15.9883 | 0.0003757 | -0.0072388 | 383.4833 | 367.495 | -0.272 | -0.00070973 | 375.4891 | -7.9942 | 378.1539 | 0.97958 | -0.020855 | 0.97971 | -0.020858
328.86 | -14.5992 | 0.00056356 | -0.0065937 | 383.2354 | 368.6362 | -0.0241 | -6.2884e-05 | 375.9358 | -7.2996 | 378.369 | 0.98075 | -0.019043 | 0.98088 | -0.019046
328.88 | -12.9217 | 0.00075141 | -0.0057337 | 383.0578 | 370.1361 | 0.1535 | 0.00040053 | 376.5969 | -6.4609 | 378.7506 | 0.98247 | -0.016855 | 0.98261 | -0.016857
328.9 | -11.1918 | 0.001315 | -0.0047303 | 382.424 | 371.2322 | 0.7873 | 0.0020543 | 376.8281 | -5.5959 | 378.6934 | 0.98307 | -0.014599 | 0.98321 | -0.014601
328.92 | -9.095 | 0.0018785 | -0.0036552 | 382.6207 | 373.5257 | 0.5906 | 0.001541 | 378.0732 | -4.5475 | 379.589 | 0.98632 | -0.011864 | 0.98646 | -0.011865
328.94 | -6.8933 | 0.0026299 | -0.0025085 | 382.6684 | 375.7751 | 0.5429 | 0.0014166 | 379.2217 | -3.4467 | 380.3706 | 0.98932 | -0.0089917 | 0.98945 | -0.0089929
328.96 | -4.613 | 0.0033813 | -0.0013617 | 382.3329 | 377.7199 | 0.8784 | 0.002292 | 380.0264 | -2.3065 | 380.7952 | 0.99142 | -0.0060173 | 0.99155 | -0.0060181
328.98 | -2.123 | 0.0035692 | -0.00014334 | 381.9362 | 379.8132 | 1.2751 | 0.0033271 | 380.8747 | -1.0615 | 381.2285 | 0.99363 | -0.0027693 | 0.99377 | -0.0027697
329 | 0.10484 | 0.0039449 | 0.00078838 | 382.2018 | 382.3066 | 1.0095 | 0.0026341 | 382.2542 | 0.052421 | 382.2367 | 0.99723 | 0.00013676 | 0.99737 | 0.00013678
329.02 | 2.4376 | 0.0048842 | 0.0019351 | 381.9965 | 384.4341 | 1.2148 | 0.0031698 | 383.2153 | 1.2188 | 382.809 | 0.99974 | 0.0031796 | 0.99987 | 0.00318
329.04 | 4.8227 | 0.0061991 | 0.0030819 | 382.0737 | 386.8964 | 1.1376 | 0.0029683 | 384.4851 | 2.4114 | 383.6813 | 1.003 | 0.0062908 | 1.0032 | 0.0062916
329.06 | 7.1816 | 0.0067627 | 0.0041569 | 382.3482 | 389.5298 | 0.8631 | 0.0022521 | 385.939 | 3.5908 | 384.7421 | 1.0068 | 0.0093678 | 1.007 | 0.0093691
329.08 | 9.226 | 0.0073262 | 0.005017 | 381.4677 | 390.6937 | 1.7436 | 0.0045496 | 386.0807 | 4.613 | 384.543 | 1.0072 | 0.012035 | 1.0074 | 0.012036
329.1 | 11.3229 | 0.0090169 | 0.005877 | 381.2791 | 392.602 | 1.9322 | 0.0050417 | 386.9405 | 5.6614 | 385.0534 | 1.0095 | 0.01477 | 1.0096 | 0.014772
329.12 | 13.079 | 0.011083 | 0.0065937 | 381.0374 | 394.1164 | 2.1739 | 0.0056723 | 387.5769 | 6.5395 | 385.3971 | 1.0111 | 0.01706 | 1.0113 | 0.017063
329.14 | 14.6778 | 0.01221 | 0.0073104 | 380.5715 | 395.2493 | 2.6398 | 0.006888 | 387.9104 | 7.3389 | 385.4641 | 1.012 | 0.019146 | 1.0121 | 0.019148
329.16 | 16.067 | 0.01484 | 0.0078121 | 380.4078 | 396.4748 | 2.8035 | 0.0073151 | 388.4413 | 8.0335 | 385.7635 | 1.0134 | 0.020958 | 1.0135 | 0.020961
329.18 | 17.2726 | 0.016907 | 0.0086005 | 381.6411 | 398.9137 | 1.5702 | 0.0040971 | 390.2774 | 8.6363 | 387.3986 | 1.0182 | 0.022531 | 1.0183 | 0.022534
329.2 | 18.0852 | 0.017846 | 0.0091739 | 381.7726 | 399.8578 | 0.4387 | 0.0011447 | 390.8152 | 9.0426 | 387.801 | 1.0196 | 0.02359 | 1.0197 | 0.023594
329.22 | 18.819 | 0.018222 | 0.0095322 | 381.7583 | 400.5773 | 0.453 | 0.001182 | 391.1678 | 9.4095 | 388.0313 | 1.0205 | 0.024548 | 1.0206 | 0.024551
329.24 | 19.2646 | 0.01841 | 0.0098189 | 381.9376 | 401.2022 | 0.2737 | 0.00071416 | 391.5699 | 9.6323 | 388.3591 | 1.0215 | 0.025129 | 1.0217 | 0.025132
329.26 | 19.4743 | 0.018785 | 0.0098906 | 383.1465 | 402.6208 | 0.0648 | 0.00016908 | 392.8836 | 9.7371 | 389.6379 | 1.025 | 0.025402 | 1.0251 | 0.025406
329.28 | 19.1074 | 0.019161 | 0.0096756 | 382.3816 | 401.489 | -0.1703 | -0.00044436 | 391.9353 | 9.5537 | 388.7507 | 1.0225 | 0.024924 | 1.0226 | 0.024927
329.3 | 18.0589 | 0.019349 | 0.0091022 | 382.6976 | 400.7565 | -0.4863 | -0.0012689 | 391.7271 | 9.0295 | 388.7172 | 1.0219 | 0.023556 | 1.0221 | 0.023559
329.32 | 17.2726 | 0.019349 | 0.0086005 | 382.7067 | 399.9793 | -0.4954 | -0.0012926 | 391.343 | 8.6363 | 388.4642 | 1.0209 | 0.022531 | 1.0211 | 0.022534
329.34 | 16.0145 | 0.019349 | 0.0078838 | 382.7227 | 398.7372 | -0.5114 | -0.0013344 | 390.73 | 8.0073 | 388.0609 | 1.0193 | 0.020889 | 1.0195 | 0.020892
329.36 | 14.7302 | 0.019161 | 0.0073104 | 384.1109 | 398.8411 | -0.8996 | -0.0023473 | 391.476 | 7.3651 | 389.021 | 1.0213 | 0.019214 | 1.0214 | 0.019217
329.38 | 13.0528 | 0.018973 | 0.0064504 | 384.523 | 397.5758 | -1.3117 | -0.0034226 | 391.0494 | 6.5264 | 388.8739 | 1.0202 | 0.017026 | 1.0203 | 0.017028
329.4 | 11.2442 | 0.01841 | 0.0055187 | 384.7918 | 396.036 | -1.5805 | -0.004124 | 390.4139 | 5.6221 | 388.5399 | 1.0185 | 0.014667 | 1.0187 | 0.014669
329.42 | 9.1474 | 0.017658 | 0.0045153 | 385.4696 | 394.617 | -2.2583 | -0.0058926 | 390.0433 | 4.5737 | 388.5187 | 1.0175 | 0.011932 | 1.0177 | 0.011934
329.44 | 6.9982 | 0.016343 | 0.0034402 | 385.7838 | 392.782 | -2.5725 | -0.0067124 | 389.2829 | 3.4991 | 388.1165 | 1.0156 | 0.0091285 | 1.0157 | 0.0091297
329.46 | 4.613 | 0.015592 | 0.0022935 | 386.3335 | 390.9465 | -3.1222 | -0.0081467 | 388.64 | 2.3065 | 387.8712 | 1.0139 | 0.0060173 | 1.014 | 0.0060181
329.48 | 2.2541 | 0.014465 | 0.0011467 | 386.7155 | 388.9696 | -3.5042 | -0.0091435 | 387.8425 | 1.127 | 387.4669 | 1.0118 | 0.0029403 | 1.0119 | 0.0029407
329.5 | -0.052421 | 0.01221 | 0.00021501 | 387.0332 | 386.9808 | -3.8219 | -0.0099724 | 387.007 | -0.02621 | 387.0157 | 1.0096 | -6.8378e-05 | 1.0098 | -6.8387e-05
329.52 | -2.4376 | 0.0092048 | -0.00078838 | 387.6118 | 385.1742 | -4.4005 | -0.011482 | 386.393 | -1.2188 | 386.7993 | 1.008 | -0.0031796 | 1.0082 | -0.00318
329.54 | -4.8489 | 0.0061991 | -0.0019351 | 387.4172 | 382.5683 | -4.2059 | -0.010974 | 384.9927 | -2.4245 | 385.8009 | 1.0044 | -0.006325 | 1.0045 | -0.0063258
329.56 | -7.0244 | 0.0048842 | -0.0032252 | 386.0843 | 379.0599 | -2.873 | -0.0074965 | 382.5721 | -3.5122 | 383.7428 | 0.99806 | -0.0091626 | 0.9982 | -0.0091639
329.58 | -9.2785 | 0.0031935 | -0.0043719 | 386.2792 | 377.0007 | -2.0679 | -0.0053957 | 381.64 | -4.6392 | 383.1864 | 0.99563 | -0.012103 | 0.99576 | -0.012105
329.6 | -11.218 | 0.0028178 | -0.005232 | 385.8353 | 374.6173 | -1.624 | -0.0042375 | 380.2263 | -5.609 | 382.096 | 0.99194 | -0.014633 | 0.99207 | -0.014635
329.62 | -13.079 | 0.0022542 | -0.006092 | 385.9313 | 372.8523 | -1.72 | -0.004488 | 379.3918 | -6.5395 | 381.5716 | 0.98976 | -0.01706 | 0.9899 | -0.017063
329.64 | -14.6778 | 0.0018785 | -0.0068087 | 385.7495 | 371.0717 | -1.5382 | -0.0040136 | 378.4106 | -7.3389 | 380.8569 | 0.9872 | -0.019146 | 0.98734 | -0.019148
329.66 | -16.067 | 0.0015028 | -0.0074538 | 385.5922 | 369.5252 | -1.3809 | -0.0036032 | 377.5587 | -8.0335 | 380.2365 | 0.98498 | -0.020958 | 0.98511 | -0.020961
329.68 | -17.194 | 0.0011271 | -0.0079555 | 385.3001 | 368.1061 | -1.0888 | -0.002841 | 376.7031 | -8.597 | 379.5688 | 0.98275 | -0.022428 | 0.98288 | -0.022431
329.7 | -18.1114 | 0.00093926 | -0.0083855 | 385.1631 | 367.0517 | -0.9518 | -0.0024835 | 376.1074 | -9.0557 | 379.126 | 0.98119 | -0.023625 | 0.98133 | -0.023628
329.72 | -18.6356 | 0.00056356 | -0.0087439 | 385.2038 | 366.5682 | -0.9925 | -0.0025897 | 375.886 | -9.3178 | 378.9919 | 0.98062 | -0.024308 | 0.98075 | -0.024312
329.74 | -19.0287 | 0.00056356 | -0.0089589 | 385.1335 | 366.1048 | -0.9222 | -0.0024063 | 375.6191 | -9.5144 | 378.7906 | 0.97992 | -0.024821 | 0.98005 | -0.024825
329.76 | -19.0025 | 0.00056356 | -0.0088155 | 385.1176 | 366.1151 | -0.9063 | -0.0023648 | 375.6163 | -9.5013 | 378.7834 | 0.97991 | -0.024787 | 0.98005 | -0.02479
329.78 | -18.688 | 0.0003757 | -0.0087439 | 384.7534 | 366.0654 | -0.5421 | -0.0014145 | 375.4094 | -9.344 | 378.5241 | 0.97937 | -0.024377 | 0.97951 | -0.02438
329.8 | -18.1638 | 0.0003757 | -0.0083138 | 383.9041 | 365.7403 | -0.6928 | -0.0018077 | 374.8222 | -9.0819 | 377.8495 | 0.97784 | -0.023693 | 0.97797 | -0.023696
329.82 | -17.194 | 0.00056356 | -0.0077405 | 383.4884 | 366.2944 | -0.2771 | -0.00072303 | 374.8914 | -8.597 | 377.7571 | 0.97802 | -0.022428 | 0.97816 | -0.022431
329.84 | -15.9883 | 0.00056356 | -0.0071671 | 382.98 | 366.9917 | 0.2313 | 0.00060353 | 374.9858 | -7.9942 | 377.6506 | 0.97827 | -0.020855 | 0.9784 | -0.020858
329.86 | -14.6516 | 0.00075141 | -0.0065221 | 382.8043 | 368.1527 | 0.407 | 0.001062 | 375.4785 | -7.3258 | 377.9204 | 0.97955 | -0.019112 | 0.97969 | -0.019114
329.88 | -12.9741 | 0.00093926 | -0.0055903 | 382.9586 | 369.9845 | 0.2527 | 0.00065937 | 376.4715 | -6.4871 | 378.6339 | 0.98214 | -0.016924 | 0.98228 | -0.016926
329.9 | -11.1394 | 0.0016907 | -0.0046586 | 382.6904 | 371.551 | 0.5209 | 0.0013592 | 377.1207 | -5.5697 | 378.9773 | 0.98384 | -0.01453 | 0.98397 | -0.014532
329.92 | -9.0688 | 0.0024421 | -0.0035835 | 382.5354 | 373.4666 | 0.6759 | 0.0017636 | 378.001 | -4.5344 | 379.5125 | 0.98613 | -0.011829 | 0.98627 | -0.011831
329.94 | -6.9195 | 0.0028178 | -0.0024368 | 382.4727 | 375.5532 | 0.7386 | 0.0019272 | 379.0129 | -3.4598 | 380.1662 | 0.98877 | -0.0090259 | 0.98891 | -0.0090271
329.96 | -4.6392 | 0.0033813 | -0.0012184 | 382.4805 | 377.8413 | 0.7308 | 0.0019069 | 380.1609 | -2.3196 | 380.9341 | 0.99177 | -0.0060514 | 0.9919 | -0.0060523
329.98 | -2.3327 | 0.003757 | -0.00014334 | 382.1516 | 379.8189 | 1.0597 | 0.0027651 | 380.9852 | -1.1664 | 381.374 | 0.99392 | -0.0030428 | 0.99406 | -0.0030432
330 | 0.052421 | 0.0041327 | 0.00093172 | 382.1853 | 382.2377 | 1.026 | 0.0026771 | 382.2115 | 0.02621 | 382.2028 | 0.99712 | 6.8378e-05 | 0.99725 | 6.8387e-05
330.02 | 2.4376 | 0.0052599 | 0.0019351 | 382.2686 | 384.7062 | 0.9427 | 0.0024598 | 383.4874 | 1.2188 | 383.0811 | 1.0004 | 0.0031796 | 1.0006 | 0.00318
330.04 | 4.8751 | 0.0060113 | 0.0030819 | 382.1602 | 387.0353 | 1.0511 | 0.0027426 | 384.5978 | 2.4376 | 383.7852 | 1.0033 | 0.0063591 | 1.0035 | 0.00636
330.06 | 7.0768 | 0.0065748 | 0.0040852 | 381.9341 | 389.0109 | 1.2772 | 0.0033326 | 385.4725 | 3.5384 | 384.293 | 1.0056 | 0.009231 | 1.0058 | 0.0092323
330.08 | 9.226 | 0.0071384 | 0.005017 | 381.6973 | 390.9233 | 1.514 | 0.0039505 | 386.3103 | 4.613 | 384.7726 | 1.0078 | 0.012035 | 1.0079 | 0.012036
330.1 | 11.2705 | 0.0084533 | 0.005877 | 381.2368 | 392.5073 | 1.9745 | 0.005152 | 386.872 | 5.6352 | 384.9936 | 1.0093 | 0.014701 | 1.0094 | 0.014703
330.12 | 13.1576 | 0.010332 | 0.0066654 | 379.9153 | 393.0729 | 2.296 | 0.0059909 | 386.4941 | 6.5788 | 384.3012 | 1.0083 | 0.017163 | 1.0084 | 0.017165
330.14 | 14.704 | 0.012586 | 0.0072388 | 380.3129 | 395.0169 | 2.8984 | 0.0075628 | 387.6649 | 7.352 | 385.2142 | 1.0113 | 0.01918 | 1.0115 | 0.019183
330.16 | 16.1456 | 0.015216 | 0.0078838 | 378.91 | 395.0556 | 3.3013 | 0.008614 | 386.9828 | 8.0728 | 384.2919 | 1.0096 | 0.02106 | 1.0097 | 0.021063
330.18 | 17.0892 | 0.016343 | 0.0085288 | 380.1579 | 397.2471 | 2.0534 | 0.0053579 | 388.7025 | 8.5446 | 385.8543 | 1.0141 | 0.022291 | 1.0142 | 0.022294
330.2 | 18.1376 | 0.017282 | 0.0091739 | 381.3486 | 399.4862 | 0.8627 | 0.002251 | 390.4174 | 9.0688 | 387.3945 | 1.0185 | 0.023659 | 1.0187 | 0.023662
330.22 | 18.7928 | 0.018222 | 0.0096039 | 382.0009 | 400.7937 | 0.2104 | 0.00054899 | 391.3973 | 9.3964 | 388.2652 | 1.0211 | 0.024513 | 1.0212 | 0.024517
330.24 | 19.2908 | 0.018785 | 0.0098189 | 381.9182 | 401.209 | 0.2931 | 0.00076478 | 391.5636 | 9.6454 | 388.3485 | 1.0215 | 0.025163 | 1.0217 | 0.025167
330.26 | 19.2646 | 0.019161 | 0.0098906 | 382.1293 | 401.3939 | 0.082 | 0.00021396 | 391.7616 | 9.6323 | 388.5508 | 1.022 | 0.025129 | 1.0222 | 0.025132
330.28 | 19.186 | 0.019537 | 0.0098906 | 382.2034 | 401.3894 | 0.0079 | 2.0613e-05 | 391.7964 | 9.593 | 388.5987 | 1.0221 | 0.025026 | 1.0223 | 0.02503
330.3 | 18.2424 | 0.019537 | 0.0092455 | 382.5433 | 400.7857 | -0.332 | -0.00086628 | 391.6645 | 9.1212 | 388.6241 | 1.0218 | 0.023796 | 1.0219 | 0.023799
330.32 | 17.2464 | 0.019724 | 0.0087439 | 382.7161 | 399.9625 | -0.5048 | -0.0013172 | 391.3393 | 8.6232 | 388.4649 | 1.0209 | 0.022496 | 1.0211 | 0.022499
330.34 | 16.067 | 0.019724 | 0.0080271 | 383.0276 | 399.0946 | -0.8163 | -0.00213 | 391.0611 | 8.0335 | 388.3833 | 1.0202 | 0.020958 | 1.0203 | 0.020961
330.36 | 14.7302 | 0.019537 | 0.0073821 | 383.1697 | 397.8999 | -0.9584 | -0.0025007 | 390.5348 | 7.3651 | 388.0798 | 1.0188 | 0.019214 | 1.019 | 0.019217
330.38 | 13.0003 | 0.019161 | 0.0064504 | 383.4648 | 396.4651 | -1.2535 | -0.0032707 | 389.965 | 6.5002 | 387.7982 | 1.0173 | 0.016958 | 1.0175 | 0.01696
330.4 | 11.1394 | 0.018973 | 0.0055903 | 384.7797 | 395.9191 | -1.5684 | -0.0040924 | 390.3494 | 5.5697 | 388.4928 | 1.0183 | 0.01453 | 1.0185 | 0.014532
330.42 | 9.2523 | 0.018222 | 0.0045869 | 385.363 | 394.6153 | -2.1517 | -0.0056144 | 389.9891 | 4.6261 | 388.4471 | 1.0174 | 0.012069 | 1.0175 | 0.01207
330.44 | 6.9457 | 0.016907 | 0.0034402 | 385.6515 | 392.5972 | -2.4402 | -0.0063672 | 389.1244 | 3.4729 | 387.9667 | 1.0152 | 0.0090601 | 1.0153 | 0.0090613
330.46 | 4.7179 | 0.016155 | 0.0023651 | 386.2648 | 390.9827 | -3.0535 | -0.0079675 | 388.6237 | 2.3589 | 387.8374 | 1.0138 | 0.006154 | 1.014 | 0.0061549
330.48 | 2.3851 | 0.015404 | 0.0012901 | 386.5802 | 388.9653 | -3.3689 | -0.0087904 | 387.7728 | 1.1926 | 387.3752 | 1.0116 | 0.0031112 | 1.0118 | 0.0031116
330.5 | -0.052421 | 0.012023 | 0.00021501 | 386.8747 | 386.8223 | -3.6634 | -0.0095589 | 386.8485 | -0.02621 | 386.8572 | 1.0092 | -6.8378e-05 | 1.0094 | -6.8387e-05
330.52 | -2.4114 | 0.0092048 | -0.00071671 | 387.6536 | 385.2422 | -4.4423 | -0.011591 | 386.4479 | -1.2057 | 386.8498 | 1.0082 | -0.0031454 | 1.0083 | -0.0031458
330.54 | -4.6654 | 0.0077019 | -0.0017201 | 387.7025 | 383.0371 | -4.4912 | -0.011719 | 385.3698 | -2.3327 | 386.1474 | 1.0054 | -0.0060856 | 1.0055 | -0.0060865
330.56 | -6.972 | 0.0061991 | -0.0029385 | 387.0693 | 380.0973 | -3.858 | -0.010067 | 383.5833 | -3.486 | 384.7453 | 1.0007 | -0.0090943 | 1.0008 | -0.0090955
330.58 | -9.1736 | 0.0039449 | -0.0041569 | 385.4194 | 376.2458 | -2.2081 | -0.0057616 | 380.8326 | -4.5868 | 382.3615 | 0.99352 | -0.011966 | 0.99366 | -0.011968
330.6 | -11.1656 | 0.0031935 | -0.0051603 | 386.0635 | 374.8979 | -1.8522 | -0.0048329 | 380.4807 | -5.5828 | 382.3416 | 0.9926 | -0.014564 | 0.99274 | -0.014566
330.62 | -13.079 | 0.0026299 | -0.0059487 | 386.142 | 373.063 | -1.9307 | -0.0050378 | 379.6025 | -6.5395 | 381.7823 | 0.99031 | -0.01706 | 0.99045 | -0.017063
330.64 | -14.7302 | 0.0022542 | -0.0066654 | 386.0176 | 371.2874 | -1.8063 | -0.0047132 | 378.6525 | -7.3651 | 381.1075 | 0.98783 | -0.019214 | 0.98797 | -0.019217
330.66 | -16.0407 | 0.0018785 | -0.0073104 | 385.6957 | 369.655 | -1.4844 | -0.0038732 | 377.6753 | -8.0204 | 380.3488 | 0.98528 | -0.020924 | 0.98542 | -0.020927
330.68 | -17.0367 | 0.0015028 | -0.0078838 | 386.0109 | 368.9742 | -1.7996 | -0.0046957 | 377.4925 | -8.5184 | 380.332 | 0.98481 | -0.022223 | 0.98494 | -0.022226
330.7 | -18.0065 | 0.001315 | -0.0083138 | 385.7152 | 367.7087 | -1.5039 | -0.0039241 | 376.7119 | -9.0033 | 379.713 | 0.98277 | -0.023488 | 0.98291 | -0.023491
330.72 | -18.688 | 0.0011271 | -0.0086005 | 385.3129 | 366.6249 | -1.1016 | -0.0028744 | 375.9689 | -9.344 | 379.0836 | 0.98083 | -0.024377 | 0.98097 | -0.02438
330.74 | -18.9501 | 0.00075141 | -0.0087439 | 385.2867 | 366.3366 | -1.0754 | -0.002806 | 375.8117 | -9.475 | 378.97 | 0.98042 | -0.024719 | 0.98056 | -0.024722
330.76 | -18.9763 | 0.00075141 | -0.0087439 | 384.9919 | 366.0156 | -0.7806 | -0.0020368 | 375.5037 | -9.4882 | 378.6665 | 0.97962 | -0.024753 | 0.97975 | -0.024756
330.78 | -18.7666 | 0.00075141 | -0.0086722 | 385.0026 | 366.236 | -0.7913 | -0.0020647 | 375.6193 | -9.3833 | 378.7471 | 0.97992 | -0.024479 | 0.98005 | -0.024483
330.8 | -18.1376 | 0.00075141 | -0.0082422 | 384.994 | 366.8564 | -0.7827 | -0.00204 | 375.9252 | -9.0688 | 378.9481 | 0.98072 | -0.023659 | 0.98085 | -0.023662
330.82 | -17.1416 | 0.00056356 | -0.0076688 | 384.8881 | 367.7465 | -0.6768 | -0.001766 | 376.3173 | -8.5708 | 379.1742 | 0.98174 | -0.02236 | 0.98188 | -0.022363
330.84 | -15.9883 | 0.00075141 | -0.0071671 | 384.2581 | 368.2698 | -0.0468 | -0.00012212 | 376.2639 | -7.9942 | 378.9287 | 0.9816 | -0.020855 | 0.98174 | -0.020858
330.86 | -14.6778 | 0.0011271 | -0.0064504 | 384.0009 | 369.3231 | 0.2104 | 0.00054899 | 376.662 | -7.3389 | 379.1083 | 0.98264 | -0.019146 | 0.98277 | -0.019148
330.88 | -13.0003 | 0.001315 | -0.0055187 | 383.9647 | 370.9644 | 0.2466 | 0.00064345 | 377.4645 | -6.5002 | 379.6313 | 0.98473 | -0.016958 | 0.98487 | -0.01696
330.9 | -11.1394 | 0.0016907 | -0.0046586 | 383.0907 | 371.9513 | 0.1206 | 0.00031468 | 377.521 | -5.5697 | 379.3776 | 0.98488 | -0.01453 | 0.98502 | -0.014532
330.92 | -9.226 | 0.0020664 | -0.0035835 | 382.5037 | 373.2777 | 0.7076 | 0.0018463 | 377.8907 | -4.613 | 379.4284 | 0.98585 | -0.012035 | 0.98598 | -0.012036
330.94 | -7.0244 | 0.0026299 | -0.0024368 | 382.7233 | 375.6989 | 0.488 | 0.0012733 | 379.2111 | -3.5122 | 380.3818 | 0.98929 | -0.0091626 | 0.98943 | -0.0091639
330.96 | -4.6654 | 0.0033813 | -0.0012184 | 382.2349 | 377.5695 | 0.9764 | 0.0025477 | 379.9022 | -2.3327 | 380.6798 | 0.99109 | -0.0060856 | 0.99123 | -0.0060865
330.98 | -2.2541 | 0.0041327 | -7.1671e-05 | 382.5225 | 380.2684 | 0.6888 | 0.0017973 | 381.3955 | -1.127 | 381.7711 | 0.99499 | -0.0029403 | 0.99513 | -0.0029407
331 | -0.052421 | 0.0045084 | 0.00093172 | 382.3622 | 382.3098 | 0.8491 | 0.0022155 | 382.336 | -0.02621 | 382.3447 | 0.99744 | -6.84e-05 | 0.99758 | -6.84e-05
331.02 | 2.3851 | 0.0054477 | 0.0020068 | 382.2489 | 384.634 | 0.9624 | 0.0025112 | 383.4415 | 1.1926 | 383.0439 | 1.0003 | 0.0031112 | 1.0005 | 0.0031116
331.04 | 4.9013 | 0.0058234 | 0.0031535 | 382.2764 | 387.1777 | 0.9349 | 0.0024394 | 384.7271 | 2.4507 | 383.9102 | 1.0037 | 0.0063933 | 1.0038 | 0.0063942
331.06 | 7.103 | 0.0067627 | 0.0041569 | 381.6613 | 388.7643 | 1.55 | 0.0040444 | 385.2128 | 3.5515 | 384.029 | 1.0049 | 0.0092652 | 1.0051 | 0.0092665
331.08 | 9.1736 | 0.0080776 | 0.0050886 | 381.7482 | 390.9218 | 1.4631 | 0.0038177 | 386.335 | 4.5868 | 384.8061 | 1.0079 | 0.011966 | 1.008 | 0.011968
331.1 | 11.2705 | 0.008829 | 0.0059487 | 381.2877 | 392.5582 | 1.9236 | 0.0050192 | 386.9229 | 5.6352 | 385.0445 | 1.0094 | 0.014701 | 1.0095 | 0.014703
331.12 | 13.0528 | 0.010895 | 0.0066654 | 380.9204 | 393.9732 | 2.2909 | 0.0059776 | 387.4468 | 6.5264 | 385.2713 | 1.0108 | 0.017026 | 1.0109 | 0.017028
331.14 | 14.7302 | 0.013337 | 0.0073821 | 379.4689 | 394.1991 | 2.7424 | 0.0071557 | 386.834 | 7.3651 | 384.379 | 1.0092 | 0.019214 | 1.0093 | 0.019217
331.16 | 16.0145 | 0.01578 | 0.0079555 | 379.6055 | 395.62 | 2.6058 | 0.0067993 | 387.6128 | 8.0073 | 384.9437 | 1.0112 | 0.020889 | 1.0113 | 0.020892
331.18 | 17.2202 | 0.016907 | 0.0087439 | 380.7064 | 397.9266 | 1.5049 | 0.0039267 | 389.3165 | 8.6101 | 386.4465 | 1.0157 | 0.022462 | 1.0158 | 0.022465
331.2 | 18.19 | 0.017658 | 0.0092455 | 381.5177 | 399.7077 | 0.6936 | 0.0018098 | 390.6127 | 9.095 | 387.581 | 1.019 | 0.023727 | 1.0192 | 0.02373
331.22 | 18.8715 | 0.018222 | 0.0096039 | 381.5405 | 400.412 | 0.6708 | 0.0017503 | 390.9762 | 9.4357 | 387.831 | 1.02 | 0.024616 | 1.0201 | 0.024619
331.24 | 19.2646 | 0.018973 | 0.0098189 | 382.0095 | 401.2741 | 0.2018 | 0.00052655 | 391.6418 | 9.6323 | 388.431 | 1.0217 | 0.025129 | 1.0219 | 0.025132
331.26 | 19.4219 | 0.019349 | 0.0099623 | 381.8295 | 401.2514 | 0.3818 | 0.00099623 | 391.5404 | 9.7109 | 388.3035 | 1.0215 | 0.025334 | 1.0216 | 0.025337
331.28 | 19.1336 | 0.019724 | 0.0098906 | 382.0161 | 401.1497 | 0.1952 | 0.00050933 | 391.5829 | 9.5668 | 388.394 | 1.0216 | 0.024958 | 1.0217 | 0.024961
331.3 | 18.2162 | 0.019912 | 0.0092455 | 382.4252 | 400.6414 | -0.2139 | -0.00055813 | 391.5333 | 9.1081 | 388.4973 | 1.0214 | 0.023761 | 1.0216 | 0.023765
331.32 | 17.2726 | 0.019912 | 0.0087439 | 382.6689 | 399.9415 | -0.4576 | -0.001194 | 391.3052 | 8.6363 | 388.4264 | 1.0208 | 0.022531 | 1.021 | 0.022534
331.34 | 16.1194 | 0.019912 | 0.0081705 | 383.8738 | 399.9932 | -0.6625 | -0.0017287 | 391.9335 | 8.0597 | 389.2469 | 1.0225 | 0.021026 | 1.0226 | 0.021029
331.36 | 14.7826 | 0.019724 | 0.0074538 | 383.1402 | 397.9228 | -0.9289 | -0.0024238 | 390.5315 | 7.3913 | 388.0677 | 1.0188 | 0.019283 | 1.019 | 0.019285
331.38 | 12.9741 | 0.019537 | 0.0065937 | 384.2628 | 397.2369 | -1.0515 | -0.0027437 | 390.7499 | 6.4871 | 388.5875 | 1.0194 | 0.016924 | 1.0195 | 0.016926
331.4 | 11.1656 | 0.018973 | 0.0055903 | 384.8978 | 396.0634 | -1.6865 | -0.0044006 | 390.4806 | 5.5828 | 388.6197 | 1.0187 | 0.014564 | 1.0188 | 0.014566
331.42 | 9.1736 | 0.01841 | 0.0045869 | 385.2186 | 394.3922 | -2.0073 | -0.0052376 | 389.8054 | 4.5868 | 388.2765 | 1.0169 | 0.011966 | 1.0171 | 0.011968
331.44 | 6.972 | 0.017282 | 0.0035119 | 385.4567 | 392.4287 | -2.2454 | -0.0058589 | 388.9427 | 3.486 | 387.7807 | 1.0147 | 0.0090943 | 1.0148 | 0.0090955
331.46 | 4.7703 | 0.01578 | 0.0024368 | 386.2845 | 391.0548 | -3.0732 | -0.0080189 | 388.6696 | 2.3851 | 387.8746 | 1.014 | 0.0062224 | 1.0141 | 0.0062232
331.48 | 2.3589 | 0.013525 | 0.0012901 | 386.7315 | 389.0904 | -3.5202 | -0.0091852 | 387.911 | 1.1795 | 387.5178 | 1.012 | 0.003077 | 1.0121 | 0.0030774
331.5 | -0.078631 | 0.012398 | 0.00028668 | 387.2218 | 387.1432 | -4.0105 | -0.010465 | 387.1825 | -0.039316 | 387.1956 | 1.0101 | -0.00010257 | 1.0102 | -0.00010258
331.52 | -2.3589 | 0.010895 | -0.00071671 | 387.7834 | 385.4245 | -4.5721 | -0.01193 | 386.6039 | -1.1795 | 386.9971 | 1.0086 | -0.003077 | 1.0087 | -0.0030774
331.54 | -4.613 | 0.0078898 | -0.0017201 | 387.7092 | 383.0962 | -4.4979 | -0.011736 | 385.4027 | -2.3065 | 386.1715 | 1.0054 | -0.0060173 | 1.0056 | -0.0060181
331.56 | -7.0244 | 0.005072 | -0.0029385 | 386.7516 | 379.7272 | -3.5403 | -0.0092377 | 383.2394 | -3.5122 | 384.4101 | 0.9998 | -0.0091626 | 0.99994 | -0.0091639
331.58 | -9.0688 | 0.0033813 | -0.0040852 | 386.3986 | 377.3298 | -2.1873 | -0.0057073 | 381.8642 | -4.5344 | 383.3757 | 0.99621 | -0.011829 | 0.99635 | -0.011831
331.6 | -11.0346 | 0.0030056 | -0.0050886 | 386.038 | 375.0034 | -1.8267 | -0.0047664 | 380.5207 | -5.5173 | 382.3598 | 0.99271 | -0.014394 | 0.99284 | -0.014396
331.62 | -12.9741 | 0.0024421 | -0.0059487 | 385.7574 | 372.7833 | -1.5461 | -0.0040342 | 379.2703 | -6.4871 | 381.4327 | 0.98945 | -0.016924 | 0.98958 | -0.016926
331.64 | -14.704 | 0.0020664 | -0.0066654 | 385.9425 | 371.2385 | -1.7312 | -0.0045172 | 378.5905 | -7.352 | 381.0412 | 0.98767 | -0.01918 | 0.98781 | -0.019183
331.66 | -15.9097 | 0.0018785 | -0.0073104 | 385.6761 | 369.7664 | -1.4648 | -0.0038221 | 377.7213 | -7.9548 | 380.3729 | 0.9854 | -0.020753 | 0.98554 | -0.020756
331.68 | -17.194 | 0.0015028 | -0.0078838 | 385.8572 | 368.6632 | -1.6459 | -0.0042946 | 377.2602 | -8.597 | 380.1259 | 0.9842 | -0.022428 | 0.98434 | -0.022431
331.7 | -17.8755 | 0.0011271 | -0.0082422 | 385.5776 | 367.7021 | -1.3663 | -0.0035651 | 376.6399 | -8.9377 | 379.6191 | 0.98258 | -0.023317 | 0.98272 | -0.02332
331.72 | -18.6356 | 0.00075141 | -0.0086722 | 385.3675 | 366.7319 | -1.1562 | -0.0030169 | 376.0497 | -9.3178 | 379.1556 | 0.98104 | -0.024308 | 0.98118 | -0.024312
331.74 | -18.8715 | 0.00056356 | -0.0087439 | 385.0736 | 366.2021 | -0.8623 | -0.00225 | 375.6379 | -9.4357 | 378.7831 | 0.97997 | -0.024616 | 0.9801 | -0.024619
331.76 | -18.8977 | 0.00056356 | -0.0088155 | 384.9713 | 366.0736 | -0.76 | -0.0019831 | 375.5225 | -9.4488 | 378.6721 | 0.97967 | -0.02465 | 0.9798 | -0.024654
331.78 | -18.6618 | 0.00056356 | -0.0086722 | 384.9885 | 366.3267 | -0.7772 | -0.0020279 | 375.6576 | -9.3309 | 378.7679 | 0.98002 | -0.024343 | 0.98015 | -0.024346
331.8 | -18.1114 | 0.0003757 | -0.0083138 | 384.6547 | 366.5433 | -0.4434 | -0.001157 | 375.599 | -9.0557 | 378.6176 | 0.97987 | -0.023625 | 0.98 | -0.023628
331.82 | -17.1154 | 0.0003757 | -0.0076688 | 384.6308 | 367.5154 | -0.4195 | -0.0010946 | 376.0731 | -8.5577 | 378.9257 | 0.9811 | -0.022325 | 0.98124 | -0.022328
331.84 | -16.0407 | 0.00056356 | -0.0072388 | 384.2763 | 368.2356 | -0.065 | -0.0001696 | 376.2559 | -8.0204 | 378.9294 | 0.98158 | -0.020924 | 0.98172 | -0.020927
331.86 | -14.573 | 0.00093926 | -0.0064504 | 383.9083 | 369.3353 | 0.303 | 0.00079061 | 376.6218 | -7.2865 | 379.0506 | 0.98254 | -0.019009 | 0.98267 | -0.019012
331.88 | -13.0003 | 0.0015028 | -0.0055903 | 382.748 | 369.7477 | 0.4633 | 0.0012089 | 376.2478 | -6.5002 | 378.4146 | 0.98156 | -0.016958 | 0.98169 | -0.01696
331.9 | -11.1132 | 0.0016907 | -0.0046586 | 382.6458 | 371.5326 | 0.5655 | 0.0014756 | 377.0892 | -5.5566 | 378.9414 | 0.98376 | -0.014496 | 0.98389 | -0.014498
331.92 | -9.0688 | 0.0022542 | -0.0035119 | 382.415 | 373.3462 | 0.7963 | 0.0020778 | 377.8806 | -4.5344 | 379.3921 | 0.98582 | -0.011829 | 0.98595 | -0.011831
331.94 | -6.8933 | 0.0030056 | -0.0023651 | 382.6144 | 375.7211 | 0.5969 | 0.0015575 | 379.1677 | -3.4467 | 380.3166 | 0.98918 | -0.0089917 | 0.98931 | -0.0089929
331.96 | -4.613 | 0.0033813 | -0.0012184 | 382.5496 | 377.9366 | 0.6617 | 0.0017266 | 380.2431 | -2.3065 | 381.0119 | 0.99198 | -0.0060173 | 0.99212 | -0.0060181
331.98 | -2.2017 | 0.0041327 | -7.1671e-05 | 382.0269 | 379.8252 | 1.1844 | 0.0030904 | 380.9261 | -1.1008 | 381.293 | 0.99376 | -0.0028719 | 0.9939 | -0.0028723
332 | 0.052421 | 0.005072 | 0.00093172 | 382.3959 | 382.4483 | 0.8154 | 0.0021276 | 382.4221 | 0.02621 | 382.4134 | 0.99767 | 6.8378e-05 | 0.9978 | 6.8387e-05
332.02 | 2.49 | 0.0054477 | 0.0020785 | 382.004 | 384.494 | 1.2073 | 0.0031502 | 383.249 | 1.245 | 382.834 | 0.99982 | 0.003248 | 0.99996 | 0.0032484
332.04 | 4.9275 | 0.0058234 | 0.0031535 | 382.2949 | 387.2224 | 0.9164 | 0.0023912 | 384.7587 | 2.4638 | 383.9374 | 1.0038 | 0.0064275 | 1.0039 | 0.0064284
332.06 | 7.0768 | 0.0073262 | 0.0041569 | 382.2258 | 389.3026 | 0.9855 | 0.0025715 | 385.7642 | 3.5384 | 384.5847 | 1.0064 | 0.009231 | 1.0065 | 0.0092323
332.08 | 9.3309 | 0.0086412 | 0.0050886 | 381.5381 | 390.869 | 1.6732 | 0.0043659 | 386.2035 | 4.6654 | 384.6484 | 1.0075 | 0.012171 | 1.0077 | 0.012173
332.1 | 11.1918 | 0.0095805 | 0.005877 | 381.0836 | 392.2754 | 2.1277 | 0.0055518 | 386.6795 | 5.5959 | 384.8142 | 1.0088 | 0.014599 | 1.0089 | 0.014601
332.12 | 13.0528 | 0.010708 | 0.0066654 | 380.8572 | 393.91 | 2.3541 | 0.0061425 | 387.3836 | 6.5264 | 385.2081 | 1.0106 | 0.017026 | 1.0107 | 0.017028
332.14 | 14.7564 | 0.012962 | 0.0073821 | 380.6375 | 395.3939 | 2.5738 | 0.0067158 | 388.0157 | 7.3782 | 385.5563 | 1.0123 | 0.019248 | 1.0124 | 0.019251
332.16 | 15.9097 | 0.015404 | 0.0078838 | 379.7709 | 395.6806 | 2.4404 | 0.0063677 | 387.7257 | 7.9548 | 385.0741 | 1.0115 | 0.020753 | 1.0116 | 0.020756
332.18 | 17.194 | 0.01747 | 0.0087439 | 380.7231 | 397.9171 | 1.4882 | 0.0038831 | 389.3201 | 8.597 | 386.4544 | 1.0157 | 0.022428 | 1.0158 | 0.022431
332.2 | 18.1114 | 0.017846 | 0.0092455 | 381.5312 | 399.6426 | 0.6801 | 0.0017746 | 390.5869 | 9.0557 | 387.5683 | 1.019 | 0.023625 | 1.0191 | 0.023628
332.22 | 18.7666 | 0.01841 | 0.0096039 | 381.6959 | 400.4625 | 0.5154 | 0.0013448 | 391.0792 | 9.3833 | 387.9514 | 1.0203 | 0.024479 | 1.0204 | 0.024483
332.24 | 19.2908 | 0.018597 | 0.0098906 | 381.7356 | 401.0264 | 0.4757 | 0.0012412 | 391.381 | 9.6454 | 388.1659 | 1.021 | 0.025163 | 1.0212 | 0.025167
332.26 | 19.3695 | 0.019161 | 0.0099623 | 381.8436 | 401.2131 | 0.3677 | 0.00095944 | 391.5283 | 9.6847 | 388.3001 | 1.0214 | 0.025266 | 1.0216 | 0.025269
332.28 | 19.0811 | 0.019537 | 0.0096756 | 382.2874 | 401.3685 | -0.0761 | -0.00019857 | 391.828 | 9.5406 | 388.6478 | 1.0222 | 0.02489 | 1.0223 | 0.024893
332.3 | 18.1114 | 0.019724 | 0.0091739 | 382.4864 | 400.5978 | -0.2751 | -0.00071782 | 391.5421 | 9.0557 | 388.5235 | 1.0215 | 0.023625 | 1.0216 | 0.023628
332.32 | 17.2726 | 0.019724 | 0.0087439 | 383.49 | 400.7626 | -0.2787 | -0.00072721 | 392.1263 | 8.6363 | 389.2475 | 1.023 | 0.022531 | 1.0231 | 0.022534
332.34 | 15.9883 | 0.019537 | 0.0080988 | 383.9578 | 399.9461 | -0.7465 | -0.0019478 | 391.952 | 7.9942 | 389.2872 | 1.0225 | 0.020855 | 1.0227 | 0.020858
332.36 | 14.6516 | 0.019537 | 0.0073821 | 383.9994 | 398.651 | -0.7881 | -0.0020564 | 391.3252 | 7.3258 | 388.8833 | 1.0209 | 0.019112 | 1.021 | 0.019114
332.38 | 12.8955 | 0.019349 | 0.0064504 | 384.8181 | 397.7136 | -1.6068 | -0.0041926 | 391.2658 | 6.4477 | 389.1166 | 1.0207 | 0.016821 | 1.0209 | 0.016823
332.4 | 11.1394 | 0.018785 | 0.0055903 | 384.9449 | 396.0843 | -1.7336 | -0.0045235 | 390.5146 | 5.5697 | 388.658 | 1.0188 | 0.01453 | 1.0189 | 0.014532
332.42 | 9.1212 | 0.018034 | 0.0045869 | 385.3472 | 394.4684 | -2.1359 | -0.0055732 | 389.9078 | 4.5606 | 388.3876 | 1.0172 | 0.011898 | 1.0173 | 0.011899
332.44 | 6.9457 | 0.01747 | 0.0035119 | 385.7946 | 392.7403 | -2.5833 | -0.0067406 | 389.2675 | 3.4729 | 388.1098 | 1.0155 | 0.0090601 | 1.0157 | 0.0090613
332.46 | 4.6654 | 0.016155 | 0.0023651 | 386.4125 | 391.0779 | -3.2012 | -0.0083529 | 388.7452 | 2.3327 | 387.9676 | 1.0142 | 0.0060856 | 1.0143 | 0.0060865
332.48 | 2.3589 | 0.013901 | 0.0012901 | 386.8649 | 389.2238 | -3.6536 | -0.0095333 | 388.0444 | 1.1795 | 387.6512 | 1.0123 | 0.003077 | 1.0125 | 0.0030774
332.5 | -0.078631 | 0.012774 | 0.00021501 | 387.0639 | 386.9853 | -3.8526 | -0.010053 | 387.0246 | -0.039316 | 387.0377 | 1.0097 | -0.00010257 | 1.0098 | -0.00010258
332.52 | -2.4114 | 0.011271 | -0.00078838 | 387.9597 | 385.5483 | -4.7484 | -0.01239 | 386.754 | -1.2057 | 387.1559 | 1.009 | -0.0031454 | 1.0091 | -0.0031458
332.54 | -4.7441 | 0.0065748 | -0.0017918 | 388.1036 | 383.3595 | -4.8923 | -0.012765 | 385.7316 | -2.372 | 386.5222 | 1.0063 | -0.0061882 | 1.0064 | -0.006189
332.56 | -7.0506 | 0.0041327 | -0.0030102 | 386.587 | 379.5364 | -3.3757 | -0.0088082 | 383.0617 | -3.5253 | 384.2368 | 0.99934 | -0.0091968 | 0.99947 | -0.0091981
332.58 | -9.226 | 0.0033813 | -0.0043003 | 386.2302 | 377.0042 | -2.0189 | -0.0052679 | 381.6172 | -4.613 | 383.1549 | 0.99557 | -0.012035 | 0.9957 | -0.012036
332.6 | -11.218 | 0.0030056 | -0.0051603 | 385.9901 | 374.7721 | -1.7788 | -0.0046414 | 380.3811 | -5.609 | 382.2508 | 0.99234 | -0.014633 | 0.99248 | -0.014635
332.62 | -13.1314 | 0.0024421 | -0.006092 | 385.7048 | 372.5734 | -1.4935 | -0.003897 | 379.1391 | -6.5657 | 381.3277 | 0.9891 | -0.017129 | 0.98924 | -0.017131
332.64 | -14.6778 | 0.0020664 | -0.0068087 | 385.6848 | 371.007 | -1.4735 | -0.0038448 | 378.3459 | -7.3389 | 380.7922 | 0.98703 | -0.019146 | 0.98717 | -0.019148
332.66 | -16.0407 | 0.0016907 | -0.0073821 | 385.6026 | 369.5619 | -1.3913 | -0.0036303 | 377.5822 | -8.0204 | 380.2557 | 0.98504 | -0.020924 | 0.98518 | -0.020927
332.68 | -17.1678 | 0.0015028 | -0.0079555 | 385.7365 | 368.5687 | -1.5252 | -0.0039797 | 377.1526 | -8.5839 | 380.0139 | 0.98392 | -0.022394 | 0.98406 | -0.022397
332.7 | -18.1376 | 0.0011271 | -0.0083855 | 385.6773 | 367.5397 | -1.466 | -0.0038252 | 376.6085 | -9.0688 | 379.6314 | 0.9825 | -0.023659 | 0.98264 | -0.023662
332.72 | -18.6618 | 0.00075141 | -0.0086005 | 385.3559 | 366.6941 | -1.1446 | -0.0029866 | 376.025 | -9.3309 | 379.1353 | 0.98098 | -0.024343 | 0.98111 | -0.024346
332.74 | -19.0811 | 0.00075141 | -0.0088872 | 385.2694 | 366.1883 | -1.0581 | -0.0027609 | 375.7288 | -9.5406 | 378.909 | 0.98021 | -0.02489 | 0.98034 | -0.024893
332.76 | -19.0811 | 0.00056356 | -0.0088155 | 385.138 | 366.0569 | -0.9267 | -0.002418 | 375.5974 | -9.5406 | 378.7776 | 0.97986 | -0.02489 | 0.98 | -0.024893
332.78 | -18.7404 | 0.00056356 | -0.0086722 | 383.9456 | 365.2052 | -0.7343 | -0.001916 | 374.5754 | -9.3702 | 377.6988 | 0.9772 | -0.024445 | 0.97733 | -0.024448
332.8 | -18.19 | 0.00056356 | -0.0083138 | 384.6573 | 366.4673 | -0.446 | -0.00116 | 375.5623 | -9.095 | 378.594 | 0.97977 | -0.023727 | 0.97991 | -0.02373
332.82 | -17.2202 | 0.00056356 | -0.0077405 | 383.871 | 366.6508 | -0.6597 | -0.0017213 | 375.2609 | -8.6101 | 378.1309 | 0.97899 | -0.022462 | 0.97912 | -0.022465
332.84 | -15.9621 | 0.00056356 | -0.0071671 | 383.2733 | 367.3112 | -0.062 | -0.00016178 | 375.2922 | -7.9811 | 377.9526 | 0.97907 | -0.020821 | 0.9792 | -0.020824
332.86 | -14.704 | 0.00093926 | -0.0065221 | 384.2438 | 369.5398 | -0.0325 | -8.4802e-05 | 376.8918 | -7.352 | 379.3425 | 0.98324 | -0.01918 | 0.98337 | -0.019183
332.88 | -12.8955 | 0.001315 | -0.0055187 | 382.7952 | 369.8997 | 0.4161 | 0.0010857 | 376.3475 | -6.4477 | 378.4967 | 0.98182 | -0.016821 | 0.98195 | -0.016823
332.9 | -11.1656 | 0.0018785 | -0.0046586 | 382.5851 | 371.4195 | 0.6262 | 0.0016339 | 377.0023 | -5.5828 | 378.8632 | 0.98353 | -0.014564 | 0.98366 | -0.014566
332.92 | -9.095 | 0.0020664 | -0.0035835 | 382.6568 | 373.5618 | 0.5545 | 0.0014468 | 378.1093 | -4.5475 | 379.6251 | 0.98642 | -0.011864 | 0.98655 | -0.011865
332.94 | -6.9195 | 0.0028178 | -0.0023651 | 382.5851 | 375.6656 | 0.6262 | 0.0016339 | 379.1253 | -3.4598 | 380.2786 | 0.98907 | -0.0090259 | 0.9892 | -0.0090271
332.96 | -4.7179 | 0.0033813 | -0.0012184 | 382.1895 | 377.4716 | 1.0218 | 0.0026662 | 379.8306 | -2.3589 | 380.6169 | 0.99091 | -0.006154 | 0.99104 | -0.0061549
332.98 | -2.2279 | 0.003757 | -0.00014334 | 382.0689 | 379.841 | 1.1424 | 0.0029809 | 380.955 | -1.1139 | 381.3263 | 0.99384 | -0.0029061 | 0.99398 | -0.0029065
333 | -0.052421 | 0.0045084 | 0.00093172 | 381.9929 | 381.9405 | 1.2184 | 0.0031792 | 381.9667 | -0.02621 | 381.9754 | 0.99648 | -6.8378e-05 | 0.99662 | -6.8387e-05
333.02 | 2.3589 | 0.0054477 | 0.0020068 | 382.1245 | 384.4834 | 1.0868 | 0.0028358 | 383.304 | 1.1795 | 382.9108 | 0.99997 | 0.003077 | 1.0001 | 0.0030774
333.04 | 4.7441 | 0.0065748 | 0.0031535 | 382.3286 | 387.0727 | 0.8827 | 0.0023032 | 384.7006 | 2.372 | 383.91 | 1.0036 | 0.0061882 | 1.0037 | 0.006189
333.06 | 7.0768 | 0.0071384 | 0.0041569 | 382.0764 | 389.1532 | 1.1349 | 0.0029613 | 385.6148 | 3.5384 | 384.4353 | 1.006 | 0.009231 | 1.0061 | 0.0092323
333.08 | 9.2785 | 0.0078898 | 0.0050886 | 381.6263 | 390.9048 | 1.585 | 0.0041357 | 386.2655 | 4.6392 | 384.7191 | 1.0077 | 0.012103 | 1.0078 | 0.012105
333.1 | 11.218 | 0.0095805 | 0.0059487 | 381.0439 | 392.2619 | 2.1674 | 0.0056554 | 386.6529 | 5.609 | 384.7832 | 1.0087 | 0.014633 | 1.0088 | 0.014635
333.12 | 13.0003 | 0.011835 | 0.0066654 | 379.7488 | 392.7491 | 2.4625 | 0.0064254 | 386.249 | 6.5002 | 384.0822 | 1.0077 | 0.016958 | 1.0078 | 0.01696
333.14 | 14.6516 | 0.014465 | 0.0073821 | 379.657 | 394.3086 | 2.5543 | 0.0066649 | 386.9828 | 7.3258 | 384.5409 | 1.0096 | 0.019112 | 1.0097 | 0.019114
333.16 | 15.8573 | 0.01578 | 0.0080271 | 379.8928 | 395.7501 | 2.3185 | 0.0060496 | 387.8214 | 7.9286 | 385.1786 | 1.0118 | 0.020684 | 1.0119 | 0.020687
333.18 | 17.2202 | 0.01747 | 0.0088155 | 381.1939 | 398.4141 | 1.0174 | 0.0026547 | 389.804 | 8.6101 | 386.934 | 1.0169 | 0.022462 | 1.0171 | 0.022465
333.2 | 18.0852 | 0.017846 | 0.0092455 | 381.6163 | 399.7015 | 0.595 | 0.0015525 | 390.6589 | 9.0426 | 387.6447 | 1.0192 | 0.02359 | 1.0193 | 0.023594
333.22 | 18.7666 | 0.01841 | 0.0096039 | 381.8961 | 400.6627 | 0.3152 | 0.00082245 | 391.2794 | 9.3833 | 388.1516 | 1.0208 | 0.024479 | 1.0209 | 0.024483
333.24 | 19.2384 | 0.018785 | 0.0098906 | 381.7762 | 401.0146 | 0.4351 | 0.0011353 | 391.3954 | 9.6192 | 388.189 | 1.0211 | 0.025095 | 1.0212 | 0.025098
333.26 | 19.317 | 0.019161 | 0.0099623 | 381.895 | 401.212 | 0.3163 | 0.00082532 | 391.5535 | 9.6585 | 388.334 | 1.0215 | 0.025197 | 1.0216 | 0.025201
333.28 | 19.0811 | 0.019537 | 0.0098189 | 381.9083 | 400.9894 | 0.303 | 0.00079061 | 391.4489 | 9.5406 | 388.2687 | 1.0212 | 0.02489 | 1.0214 | 0.024893
333.3 | 18.1114 | 0.019724 | 0.0092455 | 382.2701 | 400.3815 | -0.0588 | -0.00015343 | 391.3258 | 9.0557 | 388.3072 | 1.0209 | 0.023625 | 1.021 | 0.023628
333.32 | 17.0629 | 0.019724 | 0.0086005 | 382.9131 | 399.976 | -0.7018 | -0.0018312 | 391.4446 | 8.5315 | 388.6007 | 1.0212 | 0.022257 | 1.0213 | 0.02226
333.34 | 16.067 | 0.019724 | 0.0080988 | 382.9095 | 398.9765 | -0.6982 | -0.00182 | 390.943 | 8.0335 | 388.2652 | 1.0199 | 0.020958 | 1.02 | 0.020961
333.36 | 14.6516 | 0.019537 | 0.0073821 | 383.1631 | 397.8147 | -0.9518 | -0.0024835 | 390.4889 | 7.3258 | 388.047 | 1.0187 | 0.019112 | 1.0189 | 0.019114
333.38 | 13.0266 | 0.019161 | 0.0065937 | 384.6212 | 397.6478 | -1.4099 | -0.0036788 | 391.1345 | 6.5133 | 388.9634 | 1.0204 | 0.016992 | 1.0205 | 0.016994
333.4 | 11.0346 | 0.018973 | 0.0055903 | 384.8749 | 395.9095 | -1.6636 | -0.0043408 | 390.3922 | 5.5173 | 388.5531 | 1.0185 | 0.014394 | 1.0186 | 0.014396
333.42 | 9.095 | 0.018222 | 0.0045869 | 385.1359 | 394.2309 | -1.9246 | -0.0050218 | 389.6834 | 4.5475 | 388.1676 | 1.0166 | 0.011864 | 1.0168 | 0.011865
333.44 | 6.972 | 0.017658 | 0.0035119 | 385.81 | 392.782 | -2.5987 | -0.0067808 | 389.296 | 3.486 | 388.134 | 1.0156 | 0.0090943 | 1.0157 | 0.0090955
333.46 | 4.6917 | 0.016155 | 0.0023651 | 385.8638 | 390.5555 | -2.6525 | -0.0069211 | 388.2096 | 2.3458 | 387.4277 | 1.0128 | 0.0061198 | 1.0129 | 0.0061207
333.48 | 2.2803 | 0.014089 | 0.0012901 | 386.5802 | 388.8605 | -3.3689 | -0.0087904 | 387.7204 | 1.1402 | 387.3403 | 1.0115 | 0.0029744 | 1.0116 | 0.0029748
333.5 | -0.18347 | 0.011459 | 0.00021501 | 387.1974 | 387.0139 | -3.9861 | -0.010401 | 387.1057 | -0.091736 | 387.1362 | 1.0099 | -0.00023932 | 1.01 | -0.00023935
333.52 | -2.3851 | 0.0099562 | -0.00071671 | 387.4313 | 385.0462 | -4.22 | -0.011011 | 386.2387 | -1.1926 | 386.6363 | 1.0076 | -0.0031112 | 1.0078 | -0.0031116
333.54 | -4.7179 | 0.0069505 | -0.0017918 | 387.533 | 382.8151 | -4.3217 | -0.011277 | 385.1741 | -2.3589 | 385.9604 | 1.0048 | -0.006154 | 1.005 | -0.0061549
333.56 | -6.9982 | 0.0056356 | -0.0030102 | 386.3182 | 379.32 | -3.1069 | -0.0081068 | 382.8191 | -3.4991 | 383.9855 | 0.9987 | -0.0091285 | 0.99884 | -0.0091297
333.58 | -9.1736 | 0.0035692 | -0.0041569 | 385.0041 | 375.8305 | -1.7928 | -0.0046779 | 380.4173 | -4.5868 | 381.9462 | 0.99244 | -0.011966 | 0.99257 | -0.011968
333.6 | -11.0608 | 0.0030056 | -0.005017 | 385.6038 | 374.543 | -1.3925 | -0.0036334 | 380.0734 | -5.5304 | 381.9169 | 0.99154 | -0.014428 | 0.99168 | -0.01443
333.62 | -12.9479 | 0.0024421 | -0.005877 | 384.9272 | 371.9793 | -1.7159 | -0.0044773 | 378.4532 | -6.474 | 380.6112 | 0.98731 | -0.016889 | 0.98745 | -0.016892
333.64 | -14.4681 | 0.0022542 | -0.0065937 | 385.6368 | 371.1687 | -1.4255 | -0.0037195 | 378.4027 | -7.2341 | 380.8141 | 0.98718 | -0.018872 | 0.98732 | -0.018875
333.66 | -15.9883 | 0.0020664 | -0.0073104 | 385.5316 | 369.5433 | -1.3203 | -0.003445 | 377.5374 | -7.9942 | 380.2022 | 0.98492 | -0.020855 | 0.98506 | -0.020858
333.68 | -17.194 | 0.0016907 | -0.0078838 | 385.3589 | 368.1649 | -1.1476 | -0.0029944 | 376.7619 | -8.597 | 379.6276 | 0.9829 | -0.022428 | 0.98304 | -0.022431
333.7 | -18.0327 | 0.001315 | -0.0082422 | 385.2112 | 367.1785 | -0.9999 | -0.002609 | 376.1948 | -9.0164 | 379.2003 | 0.98142 | -0.023522 | 0.98156 | -0.023525
333.72 | -18.7142 | 0.00093926 | -0.0086005 | 385.035 | 366.3208 | -0.8237 | -0.0021493 | 375.6779 | -9.3571 | 378.7969 | 0.98007 | -0.024411 | 0.98021 | -0.024414
333.74 | -19.0025 | 0.00093926 | -0.0088155 | 384.8749 | 365.8724 | -0.6636 | -0.0017315 | 375.3736 | -9.5013 | 378.5407 | 0.97928 | -0.024787 | 0.97941 | -0.02479
333.76 | -19.0287 | 0.00075141 | -0.0087439 | 384.9695 | 365.9408 | -0.7582 | -0.0019784 | 375.4551 | -9.5144 | 378.6266 | 0.97949 | -0.024821 | 0.97963 | -0.024825
333.78 | -18.6356 | 0.00075141 | -0.0086005 | 384.8077 | 366.1721 | -0.5964 | -0.0015562 | 375.4899 | -9.3178 | 378.5958 | 0.97958 | -0.024308 | 0.97972 | -0.024312
333.8 | -18.0327 | 0.00056356 | -0.0082422 | 384.4822 | 366.4495 | -0.2709 | -0.00070686 | 375.4658 | -9.0164 | 378.4713 | 0.97952 | -0.023522 | 0.97965 | -0.023525
333.82 | -17.194 | 0.00075141 | -0.0076688 | 384.563 | 367.369 | -0.3517 | -0.00091769 | 375.966 | -8.597 | 378.8317 | 0.98082 | -0.022428 | 0.98096 | -0.022431
333.84 | -16.0145 | 0.00075141 | -0.0071671 | 384.0889 | 368.0744 | 0.1224 | 0.00031938 | 376.0816 | -8.0073 | 378.7507 | 0.98113 | -0.020889 | 0.98126 | -0.020892
333.86 | -14.6516 | 0.00093926 | -0.0064504 | 383.3144 | 368.6628 | -0.1031 | -0.00026902 | 375.9886 | -7.3258 | 378.4305 | 0.98088 | -0.019112 | 0.98102 | -0.019114
333.88 | -12.9479 | 0.0011271 | -0.0055903 | 383.8711 | 370.9232 | 0.3402 | 0.00088768 | 377.3971 | -6.474 | 379.5551 | 0.98456 | -0.016889 | 0.98469 | -0.016892
333.9 | -11.1656 | 0.0015028 | -0.0046586 | 382.4805 | 371.3149 | 0.7308 | 0.0019069 | 376.8977 | -5.5828 | 378.7586 | 0.98326 | -0.014564 | 0.98339 | -0.014566
333.92 | -9.1736 | 0.0020664 | -0.0035119 | 382.3787 | 373.2051 | 0.8326 | 0.0021725 | 377.7919 | -4.5868 | 379.3208 | 0.98559 | -0.011966 | 0.98572 | -0.011968
333.94 | -6.9195 | 0.0031935 | -0.0022935 | 382.2925 | 375.373 | 0.9188 | 0.0023974 | 378.8327 | -3.4598 | 379.986 | 0.9883 | -0.0090259 | 0.98844 | -0.0090271
333.96 | -4.5082 | 0.0035692 | -0.0011467 | 382.3978 | 377.8896 | 0.8135 | 0.0021227 | 380.1437 | -2.2541 | 380.8951 | 0.99172 | -0.0058805 | 0.99186 | -0.0058813
333.98 | -2.2541 | 0.0039449 | -7.1671e-05 | 382.2062 | 379.9521 | 1.0051 | 0.0026226 | 381.0792 | -1.127 | 381.4548 | 0.99416 | -0.0029403 | 0.9943 | -0.0029407
334 | 0.13105 | 0.0045084 | 0.00093172 | 382.2116 | 382.3427 | 0.9997 | 0.0026085 | 382.2771 | 0.065526 | 382.2553 | 0.99729 | 0.00017095 | 0.99743 | 0.00017097
334.02 | 2.4638 | 0.005072 | 0.0020785 | 381.8946 | 384.3584 | 1.3167 | 0.0034357 | 383.1265 | 1.2319 | 382.7159 | 0.99951 | 0.0032138 | 0.99964 | 0.0032142
334.04 | 4.9275 | 0.0058234 | 0.0031535 | 382.0959 | 387.0234 | 1.1154 | 0.0029104 | 384.5597 | 2.4638 | 383.7384 | 1.0032 | 0.0064275 | 1.0034 | 0.0064284
334.06 | 7.0768 | 0.0075141 | 0.0041569 | 382.1964 | 389.2732 | 1.0149 | 0.0026482 | 385.7348 | 3.5384 | 384.5553 | 1.0063 | 0.009231 | 1.0064 | 0.0092323
334.08 | 9.3047 | 0.0082655 | 0.0050886 | 381.445 | 390.7497 | 1.7663 | 0.0046088 | 386.0973 | 4.6523 | 384.5466 | 1.0073 | 0.012137 | 1.0074 | 0.012139
334.1 | 11.1918 | 0.0092048 | 0.005877 | 381.0135 | 392.2053 | 2.1978 | 0.0057347 | 386.6094 | 5.5959 | 384.7441 | 1.0086 | 0.014599 | 1.0087 | 0.014601
334.12 | 13.1052 | 0.011271 | 0.0066654 | 380.6208 | 393.726 | 2.5905 | 0.0067594 | 387.1734 | 6.5526 | 384.9892 | 1.0101 | 0.017094 | 1.0102 | 0.017097
334.14 | 14.7826 | 0.013713 | 0.0073821 | 380.1867 | 394.9693 | 3.0246 | 0.0078921 | 387.578 | 7.3913 | 385.1142 | 1.0111 | 0.019283 | 1.0113 | 0.019285
334.16 | 15.9621 | 0.015028 | 0.0078838 | 380.6968 | 396.6589 | 2.5145 | 0.0065611 | 388.6779 | 7.9811 | 386.0175 | 1.014 | 0.020821 | 1.0141 | 0.020824
334.18 | 17.2202 | 0.017846 | 0.0087439 | 380.8774 | 398.0976 | 1.3339 | 0.0034805 | 389.4875 | 8.6101 | 386.6175 | 1.0161 | 0.022462 | 1.0162 | 0.022465
334.2 | 18.1638 | 0.01841 | 0.0093172 | 381.7094 | 399.8732 | 0.5019 | 0.0013096 | 390.7913 | 9.0819 | 387.764 | 1.0195 | 0.023693 | 1.0196 | 0.023696
334.22 | 18.8453 | 0.018597 | 0.0096039 | 381.6794 | 400.5247 | 0.5319 | 0.0013879 | 391.102 | 9.4226 | 387.9612 | 1.0203 | 0.024582 | 1.0205 | 0.024585
334.24 | 19.2646 | 0.019161 | 0.0098906 | 381.7842 | 401.0488 | 0.4271 | 0.0011144 | 391.4165 | 9.6323 | 388.2057 | 1.0211 | 0.025129 | 1.0213 | 0.025132
334.26 | 19.4743 | 0.019349 | 0.0099623 | 381.7878 | 401.2621 | 0.4235 | 0.001105 | 391.5249 | 9.7371 | 388.2792 | 1.0214 | 0.025402 | 1.0216 | 0.025406
334.28 | 19.1074 | 0.019537 | 0.0098189 | 382.3365 | 401.4439 | -0.1252 | -0.00032668 | 391.8902 | 9.5537 | 388.7056 | 1.0224 | 0.024924 | 1.0225 | 0.024927
334.3 | 18.1638 | 0.019724 | 0.0091739 | 382.2266 | 400.3904 | -0.0153 | -3.9922e-05 | 391.3085 | 9.0819 | 388.2812 | 1.0209 | 0.023693 | 1.021 | 0.023696
334.32 | 17.2464 | 0.019912 | 0.0087439 | 382.6108 | 399.8572 | -0.3995 | -0.0010424 | 391.234 | 8.6232 | 388.3596 | 1.0207 | 0.022496 | 1.0208 | 0.022499
334.34 | 16.0932 | 0.019724 | 0.0080988 | 382.5183 | 398.6115 | -0.307 | -0.00080105 | 390.5649 | 8.0466 | 387.8827 | 1.0189 | 0.020992 | 1.019 | 0.020995
334.36 | 14.8089 | 0.019724 | 0.0073821 | 383.0441 | 397.853 | -0.8328 | -0.002173 | 390.4485 | 7.4044 | 387.9804 | 1.0186 | 0.019317 | 1.0187 | 0.019319
334.38 | 13.0266 | 0.019349 | 0.0065937 | 384.6302 | 397.6568 | -1.4189 | -0.0037023 | 391.1435 | 6.5133 | 388.9724 | 1.0204 | 0.016992 | 1.0206 | 0.016994
334.4 | 11.1394 | 0.019161 | 0.0055903 | 384.5908 | 395.7302 | -1.3795 | -0.0035995 | 390.1605 | 5.5697 | 388.3039 | 1.0179 | 0.01453 | 1.018 | 0.014532
334.42 | 9.2785 | 0.018597 | 0.0046586 | 384.9405 | 394.219 | -1.7292 | -0.004512 | 389.5797 | 4.6392 | 388.0333 | 1.0163 | 0.012103 | 1.0165 | 0.012105
334.44 | 7.0244 | 0.01747 | 0.0035119 | 385.7119 | 392.7363 | -2.5006 | -0.0065248 | 389.2241 | 3.5122 | 388.0534 | 1.0154 | 0.0091626 | 1.0156 | 0.0091639
334.46 | 4.7179 | 0.01578 | 0.0023651 | 385.9484 | 390.6663 | -2.7371 | -0.0071419 | 388.3073 | 2.3589 | 387.521 | 1.013 | 0.006154 | 1.0132 | 0.0061549
334.48 | 2.3589 | 0.01484 | 0.0012901 | 386.432 | 388.7909 | -3.2207 | -0.0084037 | 387.6115 | 1.1795 | 387.2183 | 1.0112 | 0.003077 | 1.0113 | 0.0030774
334.5 | -0.078631 | 0.012398 | 0.00021501 | 386.9941 | 386.9155 | -3.7828 | -0.0098704 | 386.9548 | -0.039316 | 386.9679 | 1.0095 | -0.00010257 | 1.0096 | -0.00010258
334.52 | -2.3065 | 0.010895 | -0.00064504 | 387.6044 | 385.2979 | -4.3931 | -0.011463 | 386.4511 | -1.1533 | 386.8356 | 1.0082 | -0.0030086 | 1.0083 | -0.003009
334.54 | -4.6392 | 0.0077019 | -0.0017201 | 387.201 | 382.5618 | -3.9897 | -0.01041 | 384.8814 | -2.3196 | 385.6546 | 1.0041 | -0.0060514 | 1.0042 | -0.0060523
334.56 | -6.9982 | 0.0048842 | -0.0030102 | 386.3513 | 379.3531 | -3.14 | -0.0081932 | 382.8522 | -3.4991 | 384.0186 | 0.99879 | -0.0091285 | 0.99893 | -0.0091297
334.58 | -9.3571 | 0.0033813 | -0.0042286 | 385.0751 | 375.718 | -1.8638 | -0.0048632 | 380.3966 | -4.6785 | 381.9561 | 0.99238 | -0.012205 | 0.99252 | -0.012207
334.6 | -11.0084 | 0.0030056 | -0.0050886 | 385.5525 | 374.5441 | -1.3412 | -0.0034996 | 380.0483 | -5.5042 | 381.883 | 0.99147 | -0.014359 | 0.99161 | -0.014361
334.62 | -12.9479 | 0.0028178 | -0.005877 | 385.651 | 372.7031 | -1.4397 | -0.0037566 | 379.177 | -6.474 | 381.335 | 0.9892 | -0.016889 | 0.98934 | -0.016892
334.64 | -14.5205 | 0.0022542 | -0.0066654 | 385.6215 | 371.101 | -1.4102 | -0.0036796 | 378.3612 | -7.2603 | 380.7813 | 0.98707 | -0.018941 | 0.98721 | -0.018943
334.66 | -16.0145 | 0.0016907 | -0.0073821 | 385.4979 | 369.4834 | -1.2866 | -0.0033571 | 377.4906 | -8.0073 | 380.1597 | 0.9848 | -0.020889 | 0.98494 | -0.020892
334.68 | -17.1154 | 0.0015028 | -0.0078838 | 384.9895 | 367.8741 | -0.7782 | -0.0020305 | 376.4318 | -8.5577 | 379.2844 | 0.98204 | -0.022325 | 0.98217 | -0.022328
334.7 | -17.9803 | 0.0011271 | -0.0083138 | 385.2102 | 367.2299 | -0.9989 | -0.0026064 | 376.22 | -8.9902 | 379.2168 | 0.98149 | -0.023454 | 0.98162 | -0.023457
334.72 | -18.5045 | 0.00093926 | -0.0086005 | 384.9083 | 366.4038 | -0.697 | -0.0018187 | 375.656 | -9.2523 | 378.7401 | 0.98002 | -0.024137 | 0.98015 | -0.024141
334.74 | -18.819 | 0.00075141 | -0.0087439 | 385.1948 | 366.3758 | -0.9835 | -0.0025662 | 375.7853 | -9.4095 | 378.9218 | 0.98035 | -0.024548 | 0.98049 | -0.024551
334.76 | -18.9501 | 0.00075141 | -0.0087439 | 385.2157 | 366.2656 | -1.0044 | -0.0026208 | 375.7407 | -9.475 | 378.899 | 0.98024 | -0.024719 | 0.98037 | -0.024722
334.78 | -18.688 | 0.00075141 | -0.0086005 | 384.7466 | 366.0586 | -0.5353 | -0.0013968 | 375.4026 | -9.344 | 378.5173 | 0.97936 | -0.024377 | 0.97949 | -0.02438
334.8 | -18.0589 | 0.00056356 | -0.0082422 | 385.0068 | 366.9479 | -0.7955 | -0.0020757 | 375.9773 | -9.0295 | 378.9872 | 0.98085 | -0.023556 | 0.98099 | -0.023559
334.82 | -17.0629 | 0.00075141 | -0.0076688 | 384.4765 | 367.4136 | -0.2652 | -0.000692 | 375.945 | -8.5315 | 378.7889 | 0.98077 | -0.022257 | 0.9809 | -0.02226
334.84 | -15.9883 | 0.00075141 | -0.0071671 | 383.9401 | 367.9518 | 0.2712 | 0.00070764 | 375.9459 | -7.9942 | 378.6107 | 0.98077 | -0.020855 | 0.98091 | -0.020858
334.86 | -14.4943 | 0.00093926 | -0.0064504 | 382.986 | 368.4917 | 0.2253 | 0.00058787 | 375.7388 | -7.2472 | 378.1546 | 0.98023 | -0.018906 | 0.98037 | -0.018909
334.88 | -12.9741 | 0.0011271 | -0.0055903 | 382.8392 | 369.8651 | 0.3721 | 0.00097092 | 376.3521 | -6.4871 | 378.5145 | 0.98183 | -0.016924 | 0.98197 | -0.016926
334.9 | -11.1656 | 0.0016907 | -0.0046586 | 382.5134 | 371.3478 | 0.6979 | 0.001821 | 376.9306 | -5.5828 | 378.7915 | 0.98334 | -0.014564 | 0.98348 | -0.014566
334.92 | -9.0164 | 0.0022542 | -0.0035835 | 382.5593 | 373.5429 | 0.652 | 0.0017013 | 378.0511 | -4.5082 | 379.5538 | 0.98626 | -0.011761 | 0.9864 | -0.011763
334.94 | -6.972 | 0.0030056 | -0.0023651 | 382.3885 | 375.4165 | 0.8228 | 0.0021469 | 378.9025 | -3.486 | 380.0645 | 0.98849 | -0.0090943 | 0.98862 | -0.0090955
334.96 | -4.6392 | 0.0033813 | -0.0012184 | 382.3256 | 377.6864 | 0.8857 | 0.002311 | 380.006 | -2.3196 | 380.7792 | 0.99136 | -0.0060514 | 0.9915 | -0.0060523
334.98 | -2.2541 | 0.0039449 | -0.00014334 | 382.0746 | 379.8205 | 1.1367 | 0.002966 | 380.9476 | -1.127 | 381.3232 | 0.99382 | -0.0029403 | 0.99396 | -0.0029407
335 | 0 | 0.0045084 | 0.00093172 | 381.9869 | 381.9869 | 1.2244 | 0.0031948 | 381.9869 | 0 | 381.9869 | 0.99653 | 0 | 0.99667 | 0
335.02 | 2.4376 | 0.0052599 | 0.0020068 | 382.1289 | 384.5665 | 1.0824 | 0.0028243 | 383.3477 | 1.2188 | 382.9414 | 1.0001 | 0.0031796 | 1.0002 | 0.00318
335.04 | 4.8227 | 0.0061991 | 0.0032252 | 381.0617 | 385.8844 | 1.1496 | 0.0029996 | 383.4731 | 2.4114 | 382.6693 | 1.0004 | 0.0062908 | 1.0005 | 0.0062916
335.06 | 7.0506 | 0.0073262 | 0.0041569 | 380.8061 | 387.8567 | 1.4052 | 0.0036666 | 384.3314 | 3.5253 | 383.1563 | 1.0026 | 0.0091968 | 1.0028 | 0.0091981
335.08 | 9.2523 | 0.0080776 | 0.0050886 | 380.2534 | 389.5057 | 1.9579 | 0.0051087 | 384.8795 | 4.6261 | 383.3375 | 1.0041 | 0.012069 | 1.0042 | 0.01207
335.1 | 11.3491 | 0.0099562 | 0.0059487 | 380.9663 | 392.3154 | 2.245 | 0.0058579 | 386.6408 | 5.6745 | 384.7493 | 1.0087 | 0.014804 | 1.0088 | 0.014806
335.12 | 13.079 | 0.011083 | 0.0066654 | 379.4521 | 392.5311 | 2.7592 | 0.0071995 | 385.9916 | 6.5395 | 383.8118 | 1.007 | 0.01706 | 1.0071 | 0.017063
335.14 | 14.8089 | 0.013525 | 0.0073821 | 379.4373 | 394.2462 | 2.774 | 0.0072382 | 386.8417 | 7.4044 | 384.3736 | 1.0092 | 0.019317 | 1.0093 | 0.019319
335.16 | 15.9621 | 0.016155 | 0.0080271 | 379.9008 | 395.8629 | 2.3105 | 0.0060288 | 387.8819 | 7.9811 | 385.2215 | 1.0119 | 0.020821 | 1.012 | 0.020824
335.18 | 17.194 | 0.018034 | 0.0088155 | 380.9522 | 398.1462 | 1.2591 | 0.0032854 | 389.5492 | 8.597 | 386.6835 | 1.0163 | 0.022428 | 1.0164 | 0.022431
335.2 | 18.19 | 0.018973 | 0.0093889 | 381.7726 | 399.9626 | 0.4387 | 0.0011447 | 390.8676 | 9.095 | 387.8359 | 1.0197 | 0.023727 | 1.0198 | 0.02373
335.22 | 18.7404 | 0.019161 | 0.0096756 | 381.8815 | 400.6219 | 0.3298 | 0.00086054 | 391.2517 | 9.3702 | 388.1283 | 1.0207 | 0.024445 | 1.0208 | 0.024448
335.24 | 19.1074 | 0.019724 | 0.0099623 | 382.296 | 401.4034 | -0.0847 | -0.00022101 | 391.8497 | 9.5537 | 388.6651 | 1.0223 | 0.024924 | 1.0224 | 0.024927
335.26 | 19.317 | 0.0201 | 0.010177 | 382.1086 | 401.4256 | 0.1027 | 0.00026797 | 391.7671 | 9.6585 | 388.5476 | 1.022 | 0.025197 | 1.0222 | 0.025201
335.28 | 19.1336 | 0.020288 | 0.010034 | 382.4044 | 401.538 | -0.1931 | -0.00050385 | 391.9712 | 9.5668 | 388.7823 | 1.0226 | 0.024958 | 1.0227 | 0.024961
335.3 | 18.19 | 0.020476 | 0.0094606 | 382.632 | 400.822 | -0.4207 | -0.0010977 | 391.727 | 9.095 | 388.6953 | 1.0219 | 0.023727 | 1.0221 | 0.02373
335.32 | 17.194 | 0.020476 | 0.0088872 | 383.0247 | 400.2187 | -0.8134 | -0.0021224 | 391.6217 | 8.597 | 388.756 | 1.0217 | 0.022428 | 1.0218 | 0.022431
335.34 | 15.9621 | 0.020476 | 0.0082422 | 383.1984 | 399.1605 | -0.9871 | -0.0025756 | 391.1795 | 7.9811 | 388.5191 | 1.0205 | 0.020821 | 1.0207 | 0.020824
335.36 | 14.5468 | 0.020288 | 0.0074538 | 383.3154 | 397.8622 | -1.1041 | -0.0028809 | 390.5888 | 7.2734 | 388.1643 | 1.019 | 0.018975 | 1.0191 | 0.018977
335.38 | 13.0266 | 0.019912 | 0.0067371 | 384.8542 | 397.8808 | -1.6429 | -0.0042868 | 391.3675 | 6.5133 | 389.1964 | 1.021 | 0.016992 | 1.0211 | 0.016994
335.4 | 11.1394 | 0.019161 | 0.005662 | 384.7797 | 395.9191 | -1.5684 | -0.0040924 | 390.3494 | 5.5697 | 388.4928 | 1.0183 | 0.01453 | 1.0185 | 0.014532
335.42 | 9.0164 | 0.018785 | 0.0046586 | 385.338 | 394.3544 | -2.1267 | -0.0055492 | 389.8462 | 4.5082 | 388.3435 | 1.017 | 0.011761 | 1.0172 | 0.011763
335.44 | 6.9457 | 0.017846 | 0.0035835 | 385.6391 | 392.5848 | -2.4278 | -0.0063348 | 389.112 | 3.4729 | 387.9543 | 1.0151 | 0.0090601 | 1.0153 | 0.0090613
335.46 | 4.6917 | 0.017095 | 0.0025085 | 386.0921 | 390.7838 | -2.8808 | -0.0075168 | 388.4379 | 2.3458 | 387.656 | 1.0134 | 0.0061198 | 1.0135 | 0.0061207
335.48 | 2.2803 | 0.015404 | 0.0013617 | 387.0397 | 389.32 | -3.8284 | -0.0099894 | 388.1799 | 1.1402 | 387.7998 | 1.0127 | 0.0029744 | 1.0128 | 0.0029748
335.5 | -0.13105 | 0.012962 | 0.00035835 | 387.2427 | 387.1116 | -4.0314 | -0.010519 | 387.1772 | -0.065526 | 387.199 | 1.0101 | -0.00017095 | 1.0102 | -0.00017097
335.52 | -2.4376 | 0.0084533 | -0.00057337 | 388.2364 | 385.7988 | -5.0251 | -0.013112 | 387.0176 | -1.2188 | 387.4239 | 1.0097 | -0.0031796 | 1.0098 | -0.00318
335.54 | -4.6654 | 0.0069505 | -0.0016484 | 387.8306 | 383.1652 | -4.6193 | -0.012053 | 385.4979 | -2.3327 | 386.2755 | 1.0057 | -0.0060856 | 1.0058 | -0.0060865
335.56 | -6.972 | 0.0056356 | -0.0028668 | 386.7491 | 379.7771 | -3.5378 | -0.0092311 | 383.2631 | -3.486 | 384.4251 | 0.99986 | -0.0090943 | 1 | -0.0090955
335.58 | -9.1212 | 0.0039449 | -0.0040852 | 386.7468 | 377.6256 | -2.5355 | -0.0066159 | 382.1862 | -4.5606 | 383.7064 | 0.99705 | -0.011898 | 0.99719 | -0.011899
335.6 | -11.1132 | 0.0035692 | -0.0049453 | 386.4304 | 375.3172 | -2.2191 | -0.0057903 | 380.8738 | -5.5566 | 382.726 | 0.99363 | -0.014496 | 0.99376 | -0.014498
335.62 | -13.0266 | 0.0030056 | -0.005877 | 386.2533 | 373.2267 | -2.042 | -0.0053282 | 379.74 | -6.5133 | 381.9111 | 0.99067 | -0.016992 | 0.99081 | -0.016994
335.64 | -14.6778 | 0.0024421 | -0.0065937 | 386.21 | 371.5322 | -1.9987 | -0.0052152 | 378.8711 | -7.3389 | 381.3174 | 0.9884 | -0.019146 | 0.98854 | -0.019148
335.66 | -15.9359 | 0.0018785 | -0.0072388 | 385.6137 | 369.6778 | -1.4024 | -0.0036593 | 377.6457 | -7.968 | 380.3017 | 0.98521 | -0.020787 | 0.98534 | -0.02079
335.68 | -17.1416 | 0.0016907 | -0.0077405 | 385.6313 | 368.4897 | -1.42 | -0.0037052 | 377.0605 | -8.5708 | 379.9174 | 0.98368 | -0.02236 | 0.98381 | -0.022363
335.7 | -17.9279 | 0.0015028 | -0.0081705 | 385.5242 | 367.5963 | -1.3129 | -0.0034257 | 376.5603 | -8.9639 | 379.5482 | 0.98238 | -0.023385 | 0.98251 | -0.023388
335.72 | -18.6356 | 0.0011271 | -0.0086005 | 385.0614 | 366.4258 | -0.8501 | -0.0022182 | 375.7436 | -9.3178 | 378.8495 | 0.98024 | -0.024308 | 0.98038 | -0.024312
335.74 | -19.0811 | 0.00093926 | -0.0087439 | 385.1635 | 366.0824 | -0.9522 | -0.0024846 | 375.6229 | -9.5406 | 378.8031 | 0.97993 | -0.02489 | 0.98006 | -0.024893
335.76 | -19.0025 | 0.00093926 | -0.0087439 | 385.0307 | 366.0282 | -0.8194 | -0.0021381 | 375.5294 | -9.5013 | 378.6965 | 0.97969 | -0.024787 | 0.97982 | -0.02479
335.78 | -18.7142 | 0.00075141 | -0.0086005 | 385.1073 | 366.3931 | -0.896 | -0.0023379 | 375.7502 | -9.3571 | 378.8692 | 0.98026 | -0.024411 | 0.9804 | -0.024414
335.8 | -18.1114 | 0.00075141 | -0.0080988 | 384.5458 | 366.4344 | -0.3345 | -0.00087281 | 375.4901 | -9.0557 | 378.5087 | 0.97958 | -0.023625 | 0.97972 | -0.023628
335.82 | -17.194 | 0.00075141 | -0.0075971 | 384.3751 | 367.1811 | -0.1638 | -0.0004274 | 375.7781 | -8.597 | 378.6438 | 0.98033 | -0.022428 | 0.98047 | -0.022431
335.84 | -16.0145 | 0.0011271 | -0.0069521 | 384.3545 | 368.34 | -0.1432 | -0.00037365 | 376.3472 | -8.0073 | 379.0163 | 0.98182 | -0.020889 | 0.98195 | -0.020892
335.86 | -14.5468 | 0.0015028 | -0.006307 | 384.1325 | 369.5857 | 0.0788 | 0.00020561 | 376.8591 | -7.2734 | 379.2836 | 0.98315 | -0.018975 | 0.98329 | -0.018977
335.88 | -12.9741 | 0.0016907 | -0.005447 | 383.794 | 370.8199 | 0.4173 | 0.0010889 | 377.3069 | -6.4871 | 379.4693 | 0.98432 | -0.016924 | 0.98446 | -0.016926
335.9 | -11.1394 | 0.0018785 | -0.0045153 | 382.6194 | 371.48 | 0.5919 | 0.0015444 | 377.0497 | -5.5697 | 378.9063 | 0.98365 | -0.01453 | 0.98379 | -0.014532
335.92 | -9.1998 | 0.0024421 | -0.0034402 | 382.6897 | 373.4899 | 0.5216 | 0.001361 | 378.0898 | -4.5999 | 379.6231 | 0.98637 | -0.012 | 0.9865 | -0.012002
335.94 | -6.8933 | 0.0030056 | -0.0022935 | 382.6367 | 375.7434 | 0.5746 | 0.0014993 | 379.19 | -3.4467 | 380.3389 | 0.98924 | -0.0089917 | 0.98937 | -0.0089929
335.96 | -4.6392 | 0.0033813 | -0.0011467 | 382.7039 | 378.0647 | 0.5074 | 0.001324 | 380.3843 | -2.3196 | 381.1575 | 0.99235 | -0.0060514 | 0.99249 | -0.0060523
335.98 | -2.3065 | 0.0041327 | -7.1671e-05 | 382.3232 | 380.0167 | 0.8881 | 0.0023173 | 381.1699 | -1.1533 | 381.5544 | 0.9944 | -0.0030086 | 0.99454 | -0.003009
336 | 0.078631 | 0.0048842 | 0.0010034 | 382.322 | 382.4006 | 0.8893 | 0.0023204 | 382.3613 | 0.039316 | 382.3482 | 0.99751 | 0.000103 | 0.99765 | 0.000103
336.02 | 2.4114 | 0.0058234 | 0.0021501 | 382.4688 | 384.8802 | 0.7425 | 0.0019374 | 383.6745 | 1.2057 | 383.2726 | 1.0009 | 0.0031454 | 1.0011 | 0.0031458
336.04 | 4.8489 | 0.006387 | 0.0032969 | 382.6022 | 387.4511 | 0.6091 | 0.0015893 | 385.0267 | 2.4245 | 384.2185 | 1.0045 | 0.006325 | 1.0046 | 0.0063258
336.06 | 7.103 | 0.0069505 | 0.0042286 | 380.9648 | 388.0678 | 1.2465 | 0.0032525 | 384.5163 | 3.5515 | 383.3325 | 1.0031 | 0.0092652 | 1.0033 | 0.0092665
336.08 | 9.1474 | 0.0084533 | 0.0051603 | 381.4113 | 390.5587 | 1.8 | 0.0046967 | 385.985 | 4.5737 | 384.4604 | 1.007 | 0.011932 | 1.0071 | 0.011934
336.1 | 11.2442 | 0.011083 | 0.0060204 | 381.1161 | 392.3603 | 2.0952 | 0.005467 | 386.7382 | 5.6221 | 384.8642 | 1.0089 | 0.014667 | 1.0091 | 0.014669
336.12 | 13.0266 | 0.012398 | 0.0067371 | 380.9741 | 394.0007 | 2.2372 | 0.0058375 | 387.4874 | 6.5133 | 385.3163 | 1.0109 | 0.016992 | 1.011 | 0.016994
336.14 | 14.6778 | 0.013713 | 0.0074538 | 380.2457 | 394.9235 | 2.9656 | 0.0077381 | 387.5846 | 7.3389 | 385.1383 | 1.0111 | 0.019146 | 1.0113 | 0.019148
336.16 | 15.8835 | 0.015967 | 0.0081705 | 380.0546 | 395.9381 | 2.1567 | 0.0056275 | 387.9963 | 7.9417 | 385.3491 | 1.0122 | 0.020719 | 1.0123 | 0.020721
336.18 | 17.2202 | 0.017846 | 0.0088872 | 381.2728 | 398.493 | 0.9385 | 0.0024488 | 389.8829 | 8.6101 | 387.0129 | 1.0171 | 0.022462 | 1.0173 | 0.022465
336.2 | 18.0852 | 0.018034 | 0.0093172 | 381.5967 | 399.6819 | 0.6146 | 0.0016037 | 390.6393 | 9.0426 | 387.6251 | 1.0191 | 0.02359 | 1.0192 | 0.023594
336.22 | 18.7404 | 0.018597 | 0.0096756 | 381.6774 | 400.4178 | 0.5339 | 0.0013931 | 391.0476 | 9.3702 | 387.9242 | 1.0202 | 0.024445 | 1.0203 | 0.024448
336.24 | 19.2908 | 0.019349 | 0.0099623 | 381.7717 | 401.0625 | 0.4396 | 0.001147 | 391.4171 | 9.6454 | 388.202 | 1.0211 | 0.025163 | 1.0213 | 0.025167
336.26 | 19.2908 | 0.019724 | 0.010034 | 382.0677 | 401.3585 | 0.1436 | 0.00037469 | 391.7131 | 9.6454 | 388.498 | 1.0219 | 0.025163 | 1.022 | 0.025167
336.28 | 19.1074 | 0.019912 | 0.0099623 | 383.0358 | 402.1432 | 0.1755 | 0.00045793 | 392.5895 | 9.5537 | 389.4049 | 1.0242 | 0.024924 | 1.0243 | 0.024927
336.3 | 18.1114 | 0.019912 | 0.0093172 | 383.4473 | 401.5587 | -0.236 | -0.00061579 | 392.503 | 9.0557 | 389.4844 | 1.024 | 0.023625 | 1.0241 | 0.023628
336.32 | 17.1678 | 0.0201 | 0.0088155 | 382.5746 | 399.7424 | -0.3633 | -0.00094795 | 391.1585 | 8.5839 | 388.2972 | 1.0205 | 0.022394 | 1.0206 | 0.022397
336.34 | 15.9883 | 0.019912 | 0.0081705 | 384.1366 | 400.1249 | -0.9253 | -0.0024144 | 392.1308 | 7.9942 | 389.466 | 1.023 | 0.020855 | 1.0231 | 0.020858
336.36 | 14.6516 | 0.019912 | 0.0074538 | 383.2694 | 397.921 | -1.0581 | -0.0027609 | 390.5952 | 7.3258 | 388.1533 | 1.019 | 0.019112 | 1.0191 | 0.019114
336.38 | 12.9741 | 0.019724 | 0.0066654 | 384.6552 | 397.6293 | -1.4439 | -0.0037676 | 391.1423 | 6.4871 | 388.9799 | 1.0204 | 0.016924 | 1.0206 | 0.016926
336.4 | 11.087 | 0.019349 | 0.0057337 | 384.9277 | 396.0147 | -1.7164 | -0.0044786 | 390.4712 | 5.5435 | 388.6234 | 1.0187 | 0.014462 | 1.0188 | 0.014464
336.42 | 9.095 | 0.018785 | 0.0046586 | 385.2105 | 394.3055 | -1.9992 | -0.0052165 | 389.758 | 4.5475 | 388.2422 | 1.0168 | 0.011864 | 1.0169 | 0.011865
336.44 | 6.8933 | 0.018222 | 0.0035835 | 385.4884 | 392.3817 | -2.2771 | -0.0059416 | 388.9351 | 3.4467 | 387.7862 | 1.0147 | 0.0089917 | 1.0148 | 0.0089929
336.46 | 4.6392 | 0.016907 | 0.0024368 | 385.9869 | 390.6261 | -2.7756 | -0.0072423 | 388.3065 | 2.3196 | 387.5333 | 1.013 | 0.0060514 | 1.0132 | 0.0060523
336.48 | 2.49 | 0.015216 | 0.0013617 | 386.6163 | 389.1063 | -3.405 | -0.0088846 | 387.8613 | 1.245 | 387.4463 | 1.0119 | 0.003248 | 1.012 | 0.0032484
336.5 | 0.052421 | 0.012962 | 0.00035835 | 387.1968 | 387.2492 | -3.9855 | -0.010399 | 387.223 | 0.02621 | 387.2143 | 1.0102 | 6.8378e-05 | 1.0103 | 6.8387e-05
336.52 | -2.4638 | 0.010144 | -0.00057337 | 387.6688 | 385.205 | -4.4575 | -0.011631 | 386.4369 | -1.2319 | 386.8475 | 1.0081 | -0.0032138 | 1.0083 | -0.0032142
336.54 | -4.7965 | 0.0086412 | -0.0015768 | 388.0369 | 383.2404 | -4.8256 | -0.012591 | 385.6387 | -2.3982 | 386.4381 | 1.0061 | -0.0062566 | 1.0062 | -0.0062574
336.56 | -7.103 | 0.0071384 | -0.0027235 | 387.5214 | 380.4184 | -4.3101 | -0.011246 | 383.9699 | -3.5515 | 385.1537 | 1.0017 | -0.0092652 | 1.0018 | -0.0092665
336.58 | -9.095 | 0.0045084 | -0.0039419 | 386.1356 | 377.0406 | -2.9243 | -0.0076303 | 381.5881 | -4.5475 | 383.1039 | 0.99549 | -0.011864 | 0.99563 | -0.011865
336.6 | -11.2967 | 0.0033813 | -0.0050886 | 386.2679 | 374.9712 | -2.0566 | -0.0053663 | 380.6196 | -5.6483 | 382.5023 | 0.99297 | -0.014735 | 0.9931 | -0.014737
336.62 | -13.0266 | 0.0030056 | -0.0058053 | 385.8463 | 372.8197 | -1.635 | -0.0042662 | 379.333 | -6.5133 | 381.5041 | 0.98961 | -0.016992 | 0.98974 | -0.016994
336.64 | -14.6254 | 0.0026299 | -0.0065937 | 385.9088 | 371.2834 | -1.6975 | -0.0044293 | 378.5961 | -7.3127 | 381.0337 | 0.98769 | -0.019077 | 0.98782 | -0.01908
336.66 | -16.1194 | 0.0020664 | -0.0072388 | 385.9461 | 369.8267 | -1.7348 | -0.0045266 | 377.8864 | -8.0597 | 380.573 | 0.98583 | -0.021026 | 0.98597 | -0.021029
336.68 | -17.2464 | 0.0018785 | -0.0077405 | 385.5905 | 368.3441 | -1.3792 | -0.0035987 | 376.9673 | -8.6232 | 379.8417 | 0.98344 | -0.022496 | 0.98357 | -0.022499
336.7 | -18.0589 | 0.0015028 | -0.0081705 | 385.5499 | 367.491 | -1.3386 | -0.0034928 | 376.5204 | -9.0295 | 379.5303 | 0.98227 | -0.023556 | 0.98241 | -0.023559
336.72 | -18.7142 | 0.0011271 | -0.0084572 | 385.3828 | 366.6686 | -1.1715 | -0.0030568 | 376.0257 | -9.3571 | 379.1447 | 0.98098 | -0.024411 | 0.98111 | -0.024414
336.74 | -18.9501 | 0.0011271 | -0.0086722 | 385.2038 | 366.2537 | -0.9925 | -0.0025897 | 375.7288 | -9.475 | 378.8871 | 0.98021 | -0.024719 | 0.98034 | -0.024722
336.76 | -19.0811 | 0.00093926 | -0.0086722 | 385.1208 | 366.0397 | -0.9095 | -0.0023731 | 375.5802 | -9.5406 | 378.7604 | 0.97982 | -0.02489 | 0.97995 | -0.024893
336.78 | -18.8715 | 0.00093926 | -0.0084572 | 385.0596 | 366.1881 | -0.8483 | -0.0022135 | 375.6239 | -9.4357 | 378.7691 | 0.97993 | -0.024616 | 0.98007 | -0.024619
336.8 | -18.0589 | 0.00093926 | -0.0080271 | 384.9307 | 366.8718 | -0.7194 | -0.0018771 | 375.9012 | -9.0295 | 378.9111 | 0.98066 | -0.023556 | 0.98079 | -0.023559
336.82 | -17.1416 | 0.00093926 | -0.0075254 | 385.0211 | 367.8795 | -0.8098 | -0.002113 | 376.4503 | -8.5708 | 379.3072 | 0.98209 | -0.02236 | 0.98222 | -0.022363
336.84 | -16.067 | 0.0011271 | -0.0069521 | 383.3357 | 367.2687 | -0.1244 | -0.0003246 | 375.3022 | -8.0335 | 377.98 | 0.97909 | -0.020958 | 0.97923 | -0.020961
336.86 | -14.6778 | 0.001315 | -0.006307 | 383.0632 | 368.3854 | 0.1481 | 0.00038644 | 375.7243 | -7.3389 | 378.1706 | 0.98019 | -0.019146 | 0.98033 | -0.019148
336.88 | -12.9479 | 0.0015028 | -0.005447 | 383.0602 | 370.1123 | 0.1511 | 0.00039426 | 376.5862 | -6.474 | 378.7442 | 0.98244 | -0.016889 | 0.98258 | -0.016892
336.9 | -11.1394 | 0.0018785 | -0.0045153 | 383.0536 | 371.9142 | 0.1577 | 0.00041149 | 377.4839 | -5.5697 | 379.3405 | 0.98478 | -0.01453 | 0.98492 | -0.014532
336.92 | -9.1998 | 0.0024421 | -0.0033685 | 382.5405 | 373.3407 | 0.6708 | 0.0017503 | 377.9406 | -4.5999 | 379.4739 | 0.98598 | -0.012 | 0.98611 | -0.012002
336.94 | -6.9457 | 0.0031935 | -0.0022218 | 382.4423 | 375.4966 | 0.769 | 0.0020065 | 378.9694 | -3.4729 | 380.1271 | 0.98866 | -0.0090601 | 0.9888 | -0.0090613
336.96 | -4.6654 | 0.0035692 | -0.0011467 | 382.4339 | 377.7685 | 0.7774 | 0.0020285 | 380.1012 | -2.3327 | 380.8788 | 0.99161 | -0.0060856 | 0.99175 | -0.0060865
336.98 | -2.3065 | 0.0039449 | 0 | 382.4989 | 380.1924 | 0.7124 | 0.0018589 | 381.3456 | -1.1533 | 381.7301 | 0.99486 | -0.0030086 | 0.995 | -0.003009
337 | 0.078631 | 0.0048842 | 0.0010751 | 382.0676 | 382.1462 | 1.1437 | 0.0029842 | 382.1069 | 0.039316 | 382.0938 | 0.99685 | 0.000103 | 0.99698 | 0.000103
337.02 | 2.4376 | 0.0058234 | 0.0021501 | 382.3622 | 384.7998 | 0.8491 | 0.0022155 | 383.581 | 1.2188 | 383.1747 | 1.0007 | 0.0031796 | 1.0008 | 0.00318
337.04 | 4.7179 | 0.0061991 | 0.0032252 | 382.3232 | 387.0411 | 0.8881 | 0.0023173 | 384.6821 | 2.3589 | 383.8958 | 1.0036 | 0.006154 | 1.0037 | 0.0061549
337.06 | 7.103 | 0.0071384 | 0.0042286 | 380.9777 | 388.0807 | 1.2336 | 0.0032188 | 384.5292 | 3.5515 | 383.3454 | 1.0032 | 0.0092652 | 1.0033 | 0.0092665
337.08 | 9.3047 | 0.0086412 | 0.005232 | 381.6825 | 390.9872 | 1.5288 | 0.0039891 | 386.3348 | 4.6523 | 384.7841 | 1.0079 | 0.012137 | 1.008 | 0.012139
337.1 | 11.2442 | 0.01052 | 0.0060204 | 380.3018 | 391.546 | 1.9095 | 0.0049824 | 385.9239 | 5.6221 | 384.0499 | 1.0068 | 0.014667 | 1.0069 | 0.014669
337.12 | 13.0528 | 0.011647 | 0.0068087 | 379.9183 | 392.9711 | 2.293 | 0.0059831 | 386.4447 | 6.5264 | 384.2692 | 1.0082 | 0.017026 | 1.0083 | 0.017028
337.14 | 14.704 | 0.012962 | 0.0074538 | 379.3901 | 394.0941 | 2.8212 | 0.0073613 | 386.7421 | 7.352 | 384.2914 | 1.0089 | 0.01918 | 1.0091 | 0.019183
337.16 | 15.9097 | 0.016719 | 0.0080988 | 379.9266 | 395.8363 | 2.2847 | 0.0059614 | 387.8814 | 7.9548 | 385.2298 | 1.0119 | 0.020753 | 1.012 | 0.020756
337.18 | 17.2464 | 0.01841 | 0.0088872 | 381.1548 | 398.4012 | 1.0565 | 0.0027567 | 389.778 | 8.6232 | 386.9036 | 1.0169 | 0.022496 | 1.017 | 0.022499
337.2 | 18.1638 | 0.018785 | 0.0094606 | 381.721 | 399.8848 | 0.4903 | 0.0012793 | 390.8029 | 9.0819 | 387.7756 | 1.0195 | 0.023693 | 1.0197 | 0.023696
337.22 | 18.688 | 0.018973 | 0.0097472 | 381.7401 | 400.4281 | 0.4712 | 0.0012295 | 391.0841 | 9.344 | 387.9694 | 1.0203 | 0.024377 | 1.0204 | 0.02438
337.24 | 19.0811 | 0.019724 | 0.0099623 | 381.9311 | 401.0122 | 0.2802 | 0.00073112 | 391.4717 | 9.5406 | 388.2915 | 1.0213 | 0.02489 | 1.0214 | 0.024893
337.26 | 19.3695 | 0.0201 | 0.010177 | 382.1017 | 401.4712 | 0.1096 | 0.00028598 | 391.7864 | 9.6847 | 388.5582 | 1.0221 | 0.025266 | 1.0222 | 0.025269
337.28 | 19.0811 | 0.020476 | 0.010034 | 382.4055 | 401.4866 | -0.1942 | -0.00050672 | 391.9461 | 9.5406 | 388.7659 | 1.0225 | 0.02489 | 1.0227 | 0.024893
337.3 | 18.19 | 0.020476 | 0.0095322 | 382.6841 | 400.8741 | -0.4728 | -0.0012337 | 391.7791 | 9.095 | 388.7474 | 1.0221 | 0.023727 | 1.0222 | 0.02373
337.32 | 17.1678 | 0.020476 | 0.0088872 | 382.9205 | 400.0883 | -0.7092 | -0.0018505 | 391.5044 | 8.5839 | 388.6431 | 1.0214 | 0.022394 | 1.0215 | 0.022397
337.34 | 16.1718 | 0.020288 | 0.0083855 | 383.221 | 399.3928 | -1.0097 | -0.0026346 | 391.3069 | 8.0859 | 388.6116 | 1.0208 | 0.021095 | 1.021 | 0.021097
337.36 | 14.5468 | 0.020288 | 0.0075971 | 383.4275 | 397.9743 | -1.2162 | -0.0031734 | 390.7009 | 7.2734 | 388.2764 | 1.0193 | 0.018975 | 1.0194 | 0.018977
337.38 | 13.1052 | 0.0201 | 0.0068087 | 383.8982 | 397.0034 | -1.6869 | -0.0044016 | 390.4508 | 6.5526 | 388.2666 | 1.0186 | 0.017094 | 1.0188 | 0.017097
337.4 | 11.1394 | 0.019349 | 0.005877 | 384.9025 | 396.0419 | -1.6912 | -0.0044128 | 390.4722 | 5.5697 | 388.6156 | 1.0187 | 0.01453 | 1.0188 | 0.014532
337.42 | 9.095 | 0.018597 | 0.004802 | 385.3373 | 394.4323 | -2.126 | -0.0055473 | 389.8848 | 4.5475 | 388.369 | 1.0171 | 0.011864 | 1.0173 | 0.011865
337.44 | 6.8933 | 0.018034 | 0.0037269 | 385.6184 | 392.5117 | -2.4071 | -0.0062808 | 389.0651 | 3.4467 | 387.9162 | 1.015 | 0.0089917 | 1.0151 | 0.0089929
337.46 | 4.613 | 0.017282 | 0.0025085 | 386.3054 | 390.9184 | -3.0941 | -0.0080734 | 388.6119 | 2.3065 | 387.8431 | 1.0138 | 0.0060173 | 1.014 | 0.0060181
337.48 | 2.3327 | 0.015592 | 0.0014334 | 387.007 | 389.3397 | -3.7957 | -0.0099041 | 388.1734 | 1.1664 | 387.7846 | 1.0127 | 0.0030428 | 1.0128 | 0.0030432
337.5 | -0.078631 | 0.01315 | 0.00035835 | 387.3044 | 387.2258 | -4.0931 | -0.01068 | 387.2651 | -0.039316 | 387.2782 | 1.0103 | -0.00010257 | 1.0104 | -0.00010258
337.52 | -2.2803 | 0.010144 | -0.0005017 | 387.7712 | 385.4909 | -4.5599 | -0.011898 | 386.631 | -1.1402 | 387.0111 | 1.0086 | -0.0029744 | 1.0088 | -0.0029748
337.54 | -4.7703 | 0.0086412 | -0.0015768 | 387.978 | 383.2077 | -4.7667 | -0.012438 | 385.5929 | -2.3851 | 386.3879 | 1.0059 | -0.0062224 | 1.0061 | -0.0062232
337.56 | -6.9195 | 0.0056356 | -0.0027235 | 386.9769 | 380.0574 | -3.7656 | -0.0098255 | 383.5171 | -3.4598 | 384.6704 | 1.0005 | -0.0090259 | 1.0007 | -0.0090271
337.58 | -9.1212 | 0.003757 | -0.0040136 | 386.9324 | 377.8112 | -2.7211 | -0.0071001 | 382.3718 | -4.5606 | 383.892 | 0.99754 | -0.011898 | 0.99767 | -0.011899
337.6 | -11.3229 | 0.0033813 | -0.005017 | 386.3257 | 375.0028 | -2.1144 | -0.0055171 | 380.6643 | -5.6614 | 382.5514 | 0.99308 | -0.01477 | 0.99322 | -0.014772
337.62 | -12.8955 | 0.0028178 | -0.0057337 | 386.1646 | 373.2691 | -1.9533 | -0.0050967 | 379.7169 | -6.4477 | 381.8661 | 0.99061 | -0.016821 | 0.99075 | -0.016823
337.64 | -14.4681 | 0.0024421 | -0.0064504 | 385.9022 | 371.4341 | -1.6909 | -0.004412 | 378.6681 | -7.2341 | 381.0795 | 0.98787 | -0.018872 | 0.98801 | -0.018875
337.66 | -15.9359 | 0.0022542 | -0.0071671 | 385.9289 | 369.993 | -1.7176 | -0.0044817 | 377.9609 | -7.968 | 380.6169 | 0.98603 | -0.020787 | 0.98616 | -0.02079
337.68 | -17.1678 | 0.0020664 | -0.0075971 | 385.6716 | 368.5038 | -1.4603 | -0.0038103 | 377.0877 | -8.5839 | 379.949 | 0.98375 | -0.022394 | 0.98389 | -0.022397
337.7 | -17.9803 | 0.0016907 | -0.0080988 | 385.8217 | 367.8414 | -1.6104 | -0.004202 | 376.8315 | -8.9902 | 379.8283 | 0.98308 | -0.023454 | 0.98322 | -0.023457
337.72 | -18.5569 | 0.001315 | -0.0083855 | 385.4385 | 366.8816 | -1.2272 | -0.0032021 | 376.16 | -9.2785 | 379.2529 | 0.98133 | -0.024206 | 0.98147 | -0.024209
337.74 | -18.819 | 0.0011271 | -0.0086005 | 385.5186 | 366.6996 | -1.3073 | -0.0034111 | 376.1091 | -9.4095 | 379.2456 | 0.9812 | -0.024548 | 0.98133 | -0.024551
337.76 | -18.9501 | 0.00093926 | -0.0086005 | 385.1838 | 366.2337 | -0.9725 | -0.0025375 | 375.7088 | -9.475 | 378.8671 | 0.98015 | -0.024719 | 0.98029 | -0.024722
337.78 | -18.6618 | 0.00093926 | -0.0083855 | 385.0582 | 366.3964 | -0.8469 | -0.0022098 | 375.7273 | -9.3309 | 378.8376 | 0.9802 | -0.024343 | 0.98034 | -0.024346
337.8 | -18.0589 | 0.00093926 | -0.0080271 | 384.9578 | 366.8989 | -0.7465 | -0.0019478 | 375.9283 | -9.0295 | 378.9382 | 0.98073 | -0.023556 | 0.98086 | -0.023559
337.82 | -17.194 | 0.00093926 | -0.0075971 | 384.4186 | 367.2246 | -0.2073 | -0.00054091 | 375.8216 | -8.597 | 378.6873 | 0.98045 | -0.022428 | 0.98058 | -0.022431
337.84 | -15.9621 | 0.0011271 | -0.0069521 | 383.4852 | 367.5231 | -0.2739 | -0.00071468 | 375.5041 | -7.9811 | 378.1645 | 0.97962 | -0.020821 | 0.97975 | -0.020824
337.86 | -14.5468 | 0.001315 | -0.0062354 | 384.2163 | 369.6695 | -0.005 | -1.3046e-05 | 376.9429 | -7.2734 | 379.3674 | 0.98337 | -0.018975 | 0.98351 | -0.018977
337.88 | -12.8955 | 0.0016907 | -0.0053753 | 383.7278 | 370.8323 | 0.4835 | 0.0012616 | 377.2801 | -6.4477 | 379.4293 | 0.98425 | -0.016821 | 0.98439 | -0.016823
337.9 | -11.0608 | 0.0020664 | -0.0044436 | 383.7015 | 372.6407 | 0.5098 | 0.0013302 | 378.1711 | -5.5304 | 380.0146 | 0.98658 | -0.014428 | 0.98671 | -0.01443
337.92 | -9.0164 | 0.0026299 | -0.0033685 | 382.6873 | 373.6709 | 0.524 | 0.0013673 | 378.1791 | -4.5082 | 379.6818 | 0.9866 | -0.011761 | 0.98673 | -0.011763
337.94 | -6.8147 | 0.0028178 | -0.0022218 | 382.4479 | 375.6332 | 0.7634 | 0.0019919 | 379.0406 | -3.4073 | 380.1763 | 0.98885 | -0.0088891 | 0.98898 | -0.0088903
337.96 | -4.613 | 0.0035692 | -0.0010751 | 382.3713 | 377.7583 | 0.84 | 0.0021918 | 380.0648 | -2.3065 | 380.8336 | 0.99152 | -0.0060173 | 0.99165 | -0.0060181
337.98 | -2.2541 | 0.0039449 | 0 | 382.3035 | 380.0494 | 0.9078 | 0.0023687 | 381.1765 | -1.127 | 381.5521 | 0.99442 | -0.0029403 | 0.99455 | -0.0029407
338 | 0.15726 | 0.0046963 | 0.0010751 | 382.2454 | 382.4027 | 0.9659 | 0.0025203 | 382.324 | 0.078631 | 382.2978 | 0.99741 | 0.00020513 | 0.99755 | 0.00020516
338.02 | 2.49 | 0.0056356 | 0.0021501 | 382.0052 | 384.4952 | 1.2061 | 0.0031471 | 383.2502 | 1.245 | 382.8352 | 0.99983 | 0.003248 | 0.99996 | 0.0032484
338.04 | 4.7965 | 0.006387 | 0.0032969 | 382.02 | 386.8165 | 1.1913 | 0.0031084 | 384.4182 | 2.3982 | 383.6188 | 1.0029 | 0.0062566 | 1.003 | 0.0062574
338.06 | 7.1292 | 0.0069505 | 0.0043003 | 381.9981 | 389.1273 | 1.2132 | 0.0031656 | 385.5627 | 3.5646 | 384.3745 | 1.0059 | 0.0092994 | 1.006 | 0.0093007
338.08 | 9.3047 | 0.0082655 | 0.005232 | 381.5607 | 390.8654 | 1.6506 | 0.0043069 | 386.213 | 4.6523 | 384.6623 | 1.0076 | 0.012137 | 1.0077 | 0.012139
338.1 | 11.218 | 0.0090169 | 0.006092 | 381.0974 | 392.3154 | 2.1139 | 0.0055158 | 386.7064 | 5.609 | 384.8367 | 1.0088 | 0.014633 | 1.009 | 0.014635
338.12 | 13.1576 | 0.011083 | 0.0068087 | 380.7468 | 393.9044 | 2.4645 | 0.0064306 | 387.3256 | 6.5788 | 385.1327 | 1.0105 | 0.017163 | 1.0106 | 0.017165
338.14 | 14.8089 | 0.013525 | 0.0075254 | 380.4635 | 395.2724 | 2.7478 | 0.0071698 | 387.8679 | 7.4044 | 385.3998 | 1.0119 | 0.019317 | 1.012 | 0.019319
338.16 | 15.9883 | 0.015967 | 0.0080988 | 379.4973 | 395.4856 | 2.714 | 0.0070816 | 387.4915 | 7.9942 | 384.8267 | 1.0109 | 0.020855 | 1.011 | 0.020858
338.18 | 17.2726 | 0.017095 | 0.0088872 | 380.9833 | 398.2559 | 1.228 | 0.0032042 | 389.6196 | 8.6363 | 386.7408 | 1.0164 | 0.022531 | 1.0166 | 0.022534
338.2 | 18.1376 | 0.018222 | 0.0093889 | 381.8698 | 400.0074 | 0.3415 | 0.00089107 | 390.9386 | 9.0688 | 387.9157 | 1.0199 | 0.023659 | 1.02 | 0.023662
338.22 | 18.819 | 0.018973 | 0.0097472 | 381.5201 | 400.3391 | 0.6912 | 0.0018035 | 390.9296 | 9.4095 | 387.7931 | 1.0199 | 0.024548 | 1.02 | 0.024551
338.24 | 19.186 | 0.019349 | 0.010034 | 381.5515 | 400.7375 | 0.6598 | 0.0017216 | 391.1445 | 9.593 | 387.9468 | 1.0204 | 0.025026 | 1.0206 | 0.02503
338.26 | 19.4481 | 0.019912 | 0.010177 | 381.7804 | 401.2285 | 0.4309 | 0.0011243 | 391.5044 | 9.724 | 388.2631 | 1.0214 | 0.025368 | 1.0215 | 0.025372
338.28 | 19.1336 | 0.0201 | 0.0099623 | 382.0919 | 401.2255 | 0.1194 | 0.00031155 | 391.6587 | 9.5668 | 388.4698 | 1.0218 | 0.024958 | 1.0219 | 0.024961
338.3 | 18.2162 | 0.020288 | 0.0094606 | 383.3333 | 401.5495 | -0.122 | -0.00031833 | 392.4414 | 9.1081 | 389.4054 | 1.0238 | 0.023761 | 1.0239 | 0.023765
338.32 | 17.2464 | 0.020288 | 0.0088872 | 383.6547 | 400.9011 | -0.4434 | -0.001157 | 392.2779 | 8.6232 | 389.4035 | 1.0234 | 0.022496 | 1.0235 | 0.022499
338.34 | 16.0407 | 0.020288 | 0.0082422 | 383.9841 | 400.0248 | -0.7728 | -0.0020165 | 392.0045 | 8.0204 | 389.331 | 1.0227 | 0.020924 | 1.0228 | 0.020927
338.36 | 14.573 | 0.0201 | 0.0075254 | 384.2965 | 398.8695 | -1.0852 | -0.0028316 | 391.583 | 7.2865 | 389.1542 | 1.0216 | 0.019009 | 1.0217 | 0.019012
338.38 | 13.0266 | 0.019912 | 0.0067371 | 384.4269 | 397.4535 | -1.2156 | -0.0031719 | 390.9402 | 6.5133 | 388.7691 | 1.0199 | 0.016992 | 1.02 | 0.016994
338.4 | 11.1656 | 0.019349 | 0.0057337 | 385.123 | 396.2886 | -1.9117 | -0.0049882 | 390.7058 | 5.5828 | 388.8449 | 1.0193 | 0.014564 | 1.0194 | 0.014566
338.42 | 9.1212 | 0.018973 | 0.004802 | 385.2186 | 394.3398 | -2.0073 | -0.0052376 | 389.7792 | 4.5606 | 388.259 | 1.0169 | 0.011898 | 1.017 | 0.011899
338.44 | 6.8409 | 0.017846 | 0.0035835 | 385.6875 | 392.5284 | -2.4762 | -0.0064611 | 389.108 | 3.4205 | 387.9678 | 1.0151 | 0.0089233 | 1.0152 | 0.0089245
338.46 | 4.613 | 0.016531 | 0.0025085 | 386.2693 | 390.8823 | -3.058 | -0.0079792 | 388.5758 | 2.3065 | 387.807 | 1.0137 | 0.0060173 | 1.0139 | 0.0060181
338.48 | 2.3065 | 0.015592 | 0.0014334 | 386.9297 | 389.2362 | -3.7184 | -0.0097024 | 388.083 | 1.1533 | 387.6985 | 1.0124 | 0.0030086 | 1.0126 | 0.003009
338.5 | -0.13105 | 0.01315 | 0.00035835 | 387.0902 | 386.9591 | -3.8789 | -0.010121 | 387.0247 | -0.065526 | 387.0465 | 1.0097 | -0.00017095 | 1.0098 | -0.00017097
338.52 | -2.3589 | 0.010332 | -0.0005017 | 387.7607 | 385.4018 | -4.5494 | -0.011871 | 386.5812 | -1.1795 | 386.9744 | 1.0085 | -0.003077 | 1.0087 | -0.0030774
338.54 | -4.613 | 0.0086412 | -0.0015051 | 387.5691 | 382.9561 | -4.3578 | -0.011371 | 385.2626 | -2.3065 | 386.0314 | 1.0051 | -0.0060173 | 1.0052 | -0.0060181
338.56 | -6.972 | 0.0058234 | -0.0027235 | 386.9799 | 380.0079 | -3.7686 | -0.0098334 | 383.4939 | -3.486 | 384.6559 | 1.0005 | -0.0090943 | 1.0006 | -0.0090955
338.58 | -9.0426 | 0.0039449 | -0.0039419 | 385.6317 | 376.5891 | -2.4204 | -0.0063155 | 381.1104 | -4.5213 | 382.6175 | 0.99425 | -0.011795 | 0.99438 | -0.011797
338.6 | -11.218 | 0.0031935 | -0.0048736 | 386.1646 | 374.9466 | -1.9533 | -0.0050967 | 380.5556 | -5.609 | 382.4253 | 0.9928 | -0.014633 | 0.99293 | -0.014635
338.62 | -12.9741 | 0.0028178 | -0.0058053 | 385.9625 | 372.9884 | -1.7512 | -0.0045694 | 379.4754 | -6.4871 | 381.6378 | 0.98998 | -0.016924 | 0.99012 | -0.016926
338.64 | -14.5992 | 0.0026299 | -0.0065221 | 385.8185 | 371.2193 | -1.6072 | -0.0041936 | 378.5189 | -7.2996 | 380.9521 | 0.98748 | -0.019043 | 0.98762 | -0.019046
338.66 | -15.9359 | 0.0020664 | -0.0070954 | 385.7391 | 369.8032 | -1.5278 | -0.0039865 | 377.7711 | -7.968 | 380.4271 | 0.98553 | -0.020787 | 0.98567 | -0.02079
338.68 | -17.2726 | 0.0016907 | -0.0076688 | 385.7421 | 368.4695 | -1.5308 | -0.0039943 | 377.1058 | -8.6363 | 379.9846 | 0.9838 | -0.022531 | 0.98393 | -0.022534
338.7 | -18.0065 | 0.0015028 | -0.0080271 | 385.4069 | 367.4004 | -1.1956 | -0.0031197 | 376.4036 | -9.0033 | 379.4047 | 0.98197 | -0.023488 | 0.9821 | -0.023491
338.72 | -18.7666 | 0.001315 | -0.0083855 | 385.3581 | 366.5915 | -1.1468 | -0.0029923 | 375.9748 | -9.3833 | 379.1026 | 0.98085 | -0.024479 | 0.98098 | -0.024483
338.74 | -18.8977 | 0.0011271 | -0.0085288 | 385.2604 | 366.3627 | -1.0491 | -0.0027374 | 375.8116 | -9.4488 | 378.9612 | 0.98042 | -0.02465 | 0.98056 | -0.024654
338.76 | -18.819 | 0.0011271 | -0.0085288 | 385.076 | 366.257 | -0.8647 | -0.0022563 | 375.6665 | -9.4095 | 378.803 | 0.98004 | -0.024548 | 0.98018 | -0.024551
338.78 | -18.6094 | 0.00093926 | -0.0083855 | 385.0662 | 366.4568 | -0.8549 | -0.0022307 | 375.7615 | -9.3047 | 378.8631 | 0.98029 | -0.024274 | 0.98043 | -0.024277
338.8 | -18.2162 | 0.00093926 | -0.0080988 | 384.9443 | 366.7281 | -0.733 | -0.0019126 | 375.8362 | -9.1081 | 378.8722 | 0.98049 | -0.023761 | 0.98062 | -0.023765
338.82 | -17.2464 | 0.00093926 | -0.0075971 | 384.6908 | 367.4444 | -0.4795 | -0.00125 | 376.0676 | -8.6232 | 378.942 | 0.98109 | -0.022496 | 0.98122 | -0.022499
338.84 | -15.9883 | 0.0011271 | -0.0069521 | 384.5299 | 368.5416 | -0.3186 | -0.00083132 | 376.5357 | -7.9942 | 379.2005 | 0.98231 | -0.020855 | 0.98245 | -0.020858
338.86 | -14.573 | 0.001315 | -0.0062354 | 384.4318 | 369.8588 | -0.2205 | -0.00057535 | 377.1453 | -7.2865 | 379.5741 | 0.9839 | -0.019009 | 0.98404 | -0.019012
338.88 | -13.0528 | 0.0016907 | -0.005447 | 383.0339 | 369.9811 | 0.1774 | 0.00046289 | 376.5075 | -6.5264 | 378.683 | 0.98224 | -0.017026 | 0.98237 | -0.017028
338.9 | -11.1132 | 0.0022542 | -0.0044436 | 383.6458 | 372.5326 | 0.5655 | 0.0014756 | 378.0892 | -5.5566 | 379.9414 | 0.98636 | -0.014496 | 0.9865 | -0.014498
338.92 | -9.095 | 0.0026299 | -0.0033685 | 382.6371 | 373.5421 | 0.5742 | 0.0014983 | 378.0896 | -4.5475 | 379.6054 | 0.98636 | -0.011864 | 0.9865 | -0.011865
338.94 | -6.9195 | 0.0031935 | -0.0022218 | 382.595 | 375.6755 | 0.6163 | 0.0016081 | 379.1352 | -3.4598 | 380.2885 | 0.98909 | -0.0090259 | 0.98923 | -0.0090271
338.96 | -4.6917 | 0.0039449 | -0.0010751 | 382.4315 | 377.7398 | 0.7798 | 0.0020347 | 380.0857 | -2.3458 | 380.8676 | 0.99157 | -0.0061198 | 0.99171 | -0.0061207
338.98 | -2.2279 | 0.0043206 | 7.1671e-05 | 382.276 | 380.0481 | 0.9353 | 0.0024405 | 381.1621 | -1.1139 | 381.5334 | 0.99438 | -0.0029061 | 0.99452 | -0.0029065
339 | 0.13105 | 0.0046963 | 0.0010751 | 382.1799 | 382.311 | 1.0314 | 0.0026912 | 382.2454 | 0.065526 | 382.2236 | 0.99721 | 0.00017095 | 0.99734 | 0.00017097
339.02 | 2.3589 | 0.0056356 | 0.0021501 | 381.832 | 384.1909 | 1.3793 | 0.003599 | 383.0115 | 1.1795 | 382.6183 | 0.99921 | 0.003077 | 0.99934 | 0.0030774
339.04 | 4.8227 | 0.0067627 | 0.0032969 | 381.4172 | 386.2399 | 0.7941 | 0.002072 | 383.8286 | 2.4114 | 383.0248 | 1.0013 | 0.0062908 | 1.0015 | 0.0062916
339.06 | 7.0768 | 0.0073262 | 0.0043003 | 381.0311 | 388.1079 | 1.1802 | 0.0030795 | 384.5695 | 3.5384 | 383.39 | 1.0033 | 0.009231 | 1.0034 | 0.0092323
339.08 | 9.1736 | 0.0080776 | 0.005232 | 380.5664 | 389.74 | 1.6449 | 0.004292 | 385.1532 | 4.5868 | 383.6243 | 1.0048 | 0.011966 | 1.0049 | 0.011968
339.1 | 11.2442 | 0.0097683 | 0.006092 | 380.2355 | 391.4797 | 1.9758 | 0.0051554 | 385.8576 | 5.6221 | 383.9836 | 1.0066 | 0.014667 | 1.0068 | 0.014669
339.12 | 13.0003 | 0.011835 | 0.0068087 | 380.8353 | 393.8356 | 2.376 | 0.0061997 | 387.3355 | 6.5002 | 385.1687 | 1.0105 | 0.016958 | 1.0106 | 0.01696
339.14 | 14.6516 | 0.012962 | 0.0075254 | 380.3137 | 394.9653 | 2.8976 | 0.0075607 | 387.6395 | 7.3258 | 385.1976 | 1.0113 | 0.019112 | 1.0114 | 0.019114
339.16 | 15.9621 | 0.015592 | 0.0080988 | 380.3406 | 396.3027 | 2.8707 | 0.0074905 | 388.3217 | 7.9811 | 385.6613 | 1.0131 | 0.020821 | 1.0132 | 0.020824
339.18 | 17.194 | 0.017658 | 0.0088872 | 381.0605 | 398.2545 | 1.1508 | 0.0030028 | 389.6575 | 8.597 | 386.7918 | 1.0165 | 0.022428 | 1.0167 | 0.022431
339.2 | 18.1114 | 0.018597 | 0.0094606 | 381.5667 | 399.6781 | 0.6446 | 0.0016819 | 390.6224 | 9.0557 | 387.6038 | 1.0191 | 0.023625 | 1.0192 | 0.023628
339.22 | 18.7404 | 0.018973 | 0.0097472 | 381.8711 | 400.6115 | 0.3402 | 0.00088768 | 391.2413 | 9.3702 | 388.1179 | 1.0207 | 0.024445 | 1.0208 | 0.024448
339.24 | 19.0811 | 0.019349 | 0.0099623 | 381.9114 | 400.9925 | 0.2999 | 0.00078253 | 391.452 | 9.5406 | 388.2718 | 1.0212 | 0.02489 | 1.0214 | 0.024893
339.26 | 19.2908 | 0.0201 | 0.010177 | 382.0952 | 401.386 | 0.1161 | 0.00030294 | 391.7406 | 9.6454 | 388.5255 | 1.022 | 0.025163 | 1.0221 | 0.025167
339.28 | 19.1074 | 0.020288 | 0.010034 | 382.2169 | 401.3243 | -0.0056 | -1.4612e-05 | 391.7706 | 9.5537 | 388.586 | 1.0221 | 0.024924 | 1.0222 | 0.024927
339.3 | 18.1638 | 0.020476 | 0.0094606 | 382.735 | 400.8988 | -0.5237 | -0.0013665 | 391.8169 | 9.0819 | 388.7896 | 1.0222 | 0.023693 | 1.0223 | 0.023696
339.32 | 17.194 | 0.020476 | 0.0089589 | 382.6902 | 399.8842 | -0.4789 | -0.0012496 | 391.2872 | 8.597 | 388.4215 | 1.0208 | 0.022428 | 1.0209 | 0.022431
339.34 | 15.9621 | 0.020476 | 0.0083855 | 384.1282 | 400.0903 | -0.9169 | -0.0023925 | 392.1093 | 7.9811 | 389.4489 | 1.0229 | 0.020821 | 1.0231 | 0.020824
339.36 | 14.7826 | 0.020288 | 0.0076688 | 383.3288 | 398.1114 | -1.1175 | -0.0029159 | 390.7201 | 7.3913 | 388.2563 | 1.0193 | 0.019283 | 1.0195 | 0.019285
339.38 | 12.9741 | 0.0201 | 0.0067371 | 384.6516 | 397.6257 | -1.4403 | -0.0037582 | 391.1387 | 6.4871 | 388.9763 | 1.0204 | 0.016924 | 1.0205 | 0.016926
339.4 | 11.087 | 0.019537 | 0.005877 | 385.1342 | 396.2212 | -1.9229 | -0.0050174 | 390.6777 | 5.5435 | 388.8299 | 1.0192 | 0.014462 | 1.0193 | 0.014464
339.42 | 8.9902 | 0.018785 | 0.004802 | 385.1726 | 394.1628 | -1.9613 | -0.0051176 | 389.6677 | 4.4951 | 388.1693 | 1.0166 | 0.011727 | 1.0167 | 0.011728
339.44 | 6.8933 | 0.017658 | 0.0037269 | 385.8142 | 392.7075 | -2.6029 | -0.0067917 | 389.2609 | 3.4467 | 388.112 | 1.0155 | 0.0089917 | 1.0156 | 0.0089929
339.46 | 4.613 | 0.016719 | 0.0025085 | 386.3359 | 390.9489 | -3.1246 | -0.008153 | 388.6424 | 2.3065 | 387.8736 | 1.0139 | 0.0060173 | 1.014 | 0.0060181
339.48 | 2.2803 | 0.01578 | 0.0014334 | 386.8932 | 389.1735 | -3.6819 | -0.0096071 | 388.0334 | 1.1402 | 387.6533 | 1.0123 | 0.0029744 | 1.0124 | 0.0029748
339.5 | -0.078631 | 0.01221 | 0.0005017 | 387.5494 | 387.4708 | -4.3381 | -0.011319 | 387.5101 | -0.039316 | 387.5232 | 1.0109 | -0.00010257 | 1.0111 | -0.00010258
339.52 | -2.2803 | 0.0090169 | -0.00043003 | 387.7153 | 385.435 | -4.504 | -0.011752 | 386.5751 | -1.1402 | 386.9552 | 1.0085 | -0.0029744 | 1.0086 | -0.0029748
339.54 | -4.8489 | 0.0075141 | -0.0015768 | 387.7571 | 382.9082 | -4.5458 | -0.011861 | 385.3326 | -2.4245 | 386.1408 | 1.0053 | -0.006325 | 1.0054 | -0.0063258
339.56 | -7.0506 | 0.0060113 | -0.0027952 | 386.5086 | 379.458 | -3.2973 | -0.0086036 | 382.9833 | -3.5253 | 384.1584 | 0.99913 | -0.0091968 | 0.99927 | -0.0091981
339.58 | -9.1736 | 0.0039449 | -0.0040136 | 385.3525 | 376.1789 | -2.1412 | -0.005587 | 380.7657 | -4.5868 | 382.2946 | 0.99335 | -0.011966 | 0.99348 | -0.011968
339.6 | -11.1918 | 0.0031935 | -0.0049453 | 386.0631 | 374.8713 | -1.8518 | -0.0048319 | 380.4672 | -5.5959 | 382.3325 | 0.99257 | -0.014599 | 0.9927 | -0.014601
339.62 | -12.9741 | 0.0028178 | -0.0058053 | 385.9625 | 372.9884 | -1.7512 | -0.0045694 | 379.4754 | -6.4871 | 381.6378 | 0.98998 | -0.016924 | 0.99012 | -0.016926
339.64 | -14.704 | 0.0024421 | -0.0065221 | 386.0917 | 371.3877 | -1.8804 | -0.0049065 | 378.7397 | -7.352 | 381.1904 | 0.98806 | -0.01918 | 0.9882 | -0.019183
339.66 | -16.1194 | 0.0020664 | -0.0072388 | 385.8284 | 369.709 | -1.6171 | -0.0042195 | 377.7687 | -8.0597 | 380.4553 | 0.98553 | -0.021026 | 0.98566 | -0.021029
339.68 | -17.1678 | 0.0018785 | -0.0076688 | 385.8021 | 368.6343 | -1.5908 | -0.0041509 | 377.2182 | -8.5839 | 380.0795 | 0.98409 | -0.022394 | 0.98423 | -0.022397
339.7 | -18.0589 | 0.0015028 | -0.0080988 | 385.5292 | 367.4703 | -1.3179 | -0.0034388 | 376.4997 | -9.0295 | 379.5096 | 0.98222 | -0.023556 | 0.98235 | -0.023559
339.72 | -18.6618 | 0.001315 | -0.0084572 | 385.4844 | 366.8226 | -1.2731 | -0.0033219 | 376.1535 | -9.3309 | 379.2638 | 0.98131 | -0.024343 | 0.98145 | -0.024346
339.74 | -18.8453 | 0.0011271 | -0.0086005 | 385.2751 | 366.4298 | -1.0638 | -0.0027758 | 375.8525 | -9.4226 | 378.9933 | 0.98053 | -0.024582 | 0.98066 | -0.024585
339.76 | -18.9239 | 0.0011271 | -0.0086005 | 385.3484 | 366.4245 | -1.1371 | -0.002967 | 375.8865 | -9.4619 | 379.0404 | 0.98062 | -0.024684 | 0.98075 | -0.024688
339.78 | -18.7928 | 0.00093926 | -0.0084572 | 385.3478 | 366.555 | -1.1365 | -0.0029655 | 375.9514 | -9.3964 | 379.0835 | 0.98079 | -0.024513 | 0.98092 | -0.024517
339.8 | -18.1114 | 0.00093926 | -0.0080271 | 384.9837 | 366.8723 | -0.7724 | -0.0020154 | 375.928 | -9.0557 | 378.9466 | 0.98073 | -0.023625 | 0.98086 | -0.023628
339.82 | -17.2202 | 0.00093926 | -0.0075254 | 384.9871 | 367.7669 | -0.7758 | -0.0020243 | 376.377 | -8.6101 | 379.247 | 0.9819 | -0.022462 | 0.98203 | -0.022465
339.84 | -16.0145 | 0.00093926 | -0.0069521 | 383.5787 | 367.5642 | -0.3674 | -0.00095865 | 375.5714 | -8.0073 | 378.2405 | 0.9798 | -0.020889 | 0.97993 | -0.020892
339.86 | -14.6254 | 0.001315 | -0.0062354 | 384.4539 | 369.8285 | -0.2426 | -0.00063301 | 377.1412 | -7.3127 | 379.5788 | 0.98389 | -0.019077 | 0.98403 | -0.01908
339.88 | -12.9479 | 0.001315 | -0.005447 | 383.0512 | 370.1033 | 0.1601 | 0.00041775 | 376.5772 | -6.474 | 378.7352 | 0.98242 | -0.016889 | 0.98255 | -0.016892
339.9 | -11.1132 | 0.0018785 | -0.0044436 | 382.8621 | 371.7489 | 0.3492 | 0.00091116 | 377.3055 | -5.5566 | 379.1577 | 0.98432 | -0.014496 | 0.98445 | -0.014498
339.92 | -9.095 | 0.0020664 | -0.0034402 | 382.7615 | 373.6665 | 0.4498 | 0.0011737 | 378.214 | -4.5475 | 379.7298 | 0.98669 | -0.011864 | 0.98682 | -0.011865
339.94 | -6.8933 | 0.0028178 | -0.0022935 | 382.5165 | 375.6232 | 0.6948 | 0.0018129 | 379.0698 | -3.4467 | 380.2187 | 0.98892 | -0.0089917 | 0.98906 | -0.0089929
339.96 | -4.613 | 0.0033813 | -0.0010751 | 382.7039 | 378.0909 | 0.5074 | 0.001324 | 380.3974 | -2.3065 | 381.1662 | 0.99239 | -0.0060173 | 0.99252 | -0.0060181
339.98 | -2.2279 | 0.0043206 | 7.1671e-05 | 382.4817 | 380.2538 | 0.7296 | 0.0019037 | 381.3678 | -1.1139 | 381.7391 | 0.99492 | -0.0029061 | 0.99505 | -0.0029065
340 | 0.052421 | 0.0046963 | 0.0010751 | 382.2955 | 382.3479 | 0.9158 | 0.0023896 | 382.3217 | 0.02621 | 382.313 | 0.99741 | 6.8378e-05 | 0.99754 | 6.8387e-05
340.02 | 2.4638 | 0.005072 | 0.0021501 | 382.0194 | 384.4832 | 1.1919 | 0.00311 | 383.2513 | 1.2319 | 382.8407 | 0.99983 | 0.0032138 | 0.99997 | 0.0032142
340.04 | 4.8227 | 0.0061991 | 0.0032252 | 382.3811 | 387.2038 | 0.8302 | 0.0021662 | 384.7925 | 2.4114 | 383.9887 | 1.0039 | 0.0062908 | 1.004 | 0.0062916
340.06 | 7.1554 | 0.0073262 | 0.0043003 | 382.0463 | 389.2017 | 1.165 | 0.0030398 | 385.624 | 3.5777 | 384.4314 | 1.006 | 0.0093336 | 1.0062 | 0.0093349
340.08 | 9.2785 | 0.008829 | 0.005232 | 380.6888 | 389.9673 | 1.5225 | 0.0039726 | 385.328 | 4.6392 | 383.7816 | 1.0052 | 0.012103 | 1.0054 | 0.012105
340.1 | 11.4015 | 0.0097683 | 0.006092 | 381.407 | 392.8085 | 1.8043 | 0.0047079 | 387.1078 | 5.7008 | 385.2075 | 1.0099 | 0.014872 | 1.01 | 0.014874
340.12 | 13.0528 | 0.011835 | 0.0068087 | 381.0263 | 394.0791 | 2.185 | 0.0057013 | 387.5527 | 6.5264 | 385.3772 | 1.0111 | 0.017026 | 1.0112 | 0.017028
340.14 | 14.8089 | 0.014277 | 0.0074538 | 379.5855 | 394.3944 | 2.6258 | 0.0068515 | 386.9899 | 7.4044 | 384.5218 | 1.0096 | 0.019317 | 1.0097 | 0.019319
340.16 | 15.9621 | 0.015592 | 0.0081705 | 380.02 | 395.9821 | 2.1913 | 0.0057177 | 388.0011 | 7.9811 | 385.3407 | 1.0122 | 0.020821 | 1.0124 | 0.020824
340.18 | 17.2202 | 0.017658 | 0.0088872 | 381.2332 | 398.4534 | 0.9781 | 0.0025521 | 389.8433 | 8.6101 | 386.9733 | 1.017 | 0.022462 | 1.0172 | 0.022465
340.2 | 18.19 | 0.01841 | 0.0094606 | 381.7964 | 399.9864 | 0.4149 | 0.0010826 | 390.8914 | 9.095 | 387.8597 | 1.0198 | 0.023727 | 1.0199 | 0.02373
340.22 | 18.688 | 0.018973 | 0.0097472 | 381.7717 | 400.4597 | 0.4396 | 0.001147 | 391.1157 | 9.344 | 388.001 | 1.0203 | 0.024377 | 1.0205 | 0.02438
340.24 | 19.2646 | 0.019161 | 0.0099623 | 382.048 | 401.3126 | 0.1633 | 0.0004261 | 391.6803 | 9.6323 | 388.4695 | 1.0218 | 0.025129 | 1.022 | 0.025132
340.26 | 19.2908 | 0.019537 | 0.010034 | 382.0602 | 401.351 | 0.1511 | 0.00039426 | 391.7056 | 9.6454 | 388.4905 | 1.0219 | 0.025163 | 1.022 | 0.025167
340.28 | 19.1336 | 0.0201 | 0.0099623 | 381.993 | 401.1266 | 0.2183 | 0.00056961 | 391.5598 | 9.5668 | 388.3709 | 1.0215 | 0.024958 | 1.0216 | 0.024961
340.3 | 18.19 | 0.020288 | 0.0094606 | 382.6027 | 400.7927 | -0.3914 | -0.0010213 | 391.6977 | 9.095 | 388.666 | 1.0219 | 0.023727 | 1.022 | 0.02373
340.32 | 17.325 | 0.020288 | 0.0088872 | 383.7859 | 401.1109 | -0.5746 | -0.0014993 | 392.4484 | 8.6625 | 389.5609 | 1.0238 | 0.022599 | 1.024 | 0.022602
340.34 | 16.0407 | 0.020288 | 0.0082422 | 383.0056 | 399.0463 | -0.7943 | -0.0020726 | 391.026 | 8.0204 | 388.3525 | 1.0201 | 0.020924 | 1.0203 | 0.020927
340.36 | 14.704 | 0.0201 | 0.0075254 | 384.3105 | 399.0145 | -1.0992 | -0.0028681 | 391.6625 | 7.352 | 389.2118 | 1.0218 | 0.01918 | 1.0219 | 0.019183
340.38 | 13.079 | 0.019912 | 0.0067371 | 384.5535 | 397.6325 | -1.3422 | -0.0035022 | 391.093 | 6.5395 | 388.9132 | 1.0203 | 0.01706 | 1.0204 | 0.017063
340.4 | 11.1656 | 0.019349 | 0.0057337 | 385.0562 | 396.2218 | -1.8449 | -0.0048139 | 390.639 | 5.5828 | 388.7781 | 1.0191 | 0.014564 | 1.0192 | 0.014566
340.42 | 9.1998 | 0.018597 | 0.004802 | 385.2762 | 394.476 | -2.0649 | -0.0053879 | 389.8761 | 4.5999 | 388.3428 | 1.0171 | 0.012 | 1.0173 | 0.012002
340.44 | 6.9982 | 0.01747 | 0.0037269 | 385.684 | 392.6822 | -2.4727 | -0.006452 | 389.1831 | 3.4991 | 388.0167 | 1.0153 | 0.0091285 | 1.0154 | 0.0091297
340.46 | 4.6917 | 0.016719 | 0.0025085 | 386.574 | 391.2657 | -3.3627 | -0.0087743 | 388.9198 | 2.3458 | 388.1379 | 1.0146 | 0.0061198 | 1.0148 | 0.0061207
340.48 | 2.3589 | 0.01484 | 0.0013617 | 386.7076 | 389.0665 | -3.4963 | -0.0091229 | 387.8871 | 1.1795 | 387.4939 | 1.0119 | 0.003077 | 1.0121 | 0.0030774
340.5 | 0.13105 | 0.012398 | 0.00035835 | 387.5585 | 387.6896 | -4.3472 | -0.011343 | 387.624 | 0.065526 | 387.6022 | 1.0112 | 0.000171 | 1.0114 | 0.000171
340.52 | -2.2541 | 0.010895 | -0.0005017 | 388.0251 | 385.771 | -4.8138 | -0.012561 | 386.8981 | -1.127 | 387.2737 | 1.0093 | -0.0029403 | 1.0095 | -0.0029407
340.54 | -4.5868 | 0.0077019 | -0.0015768 | 388.1134 | 383.5266 | -4.9021 | -0.012791 | 385.82 | -2.2934 | 386.5845 | 1.0065 | -0.0059831 | 1.0067 | -0.0059839
340.56 | -6.9195 | 0.005072 | -0.0028668 | 386.688 | 379.7685 | -3.4767 | -0.0090717 | 383.2282 | -3.4598 | 384.3815 | 0.99977 | -0.0090259 | 0.99991 | -0.0090271
340.58 | -9.0164 | 0.0039449 | -0.0040136 | 386.4323 | 377.4159 | -2.221 | -0.0057952 | 381.9241 | -4.5082 | 383.4268 | 0.99637 | -0.011761 | 0.9965 | -0.011763
340.6 | -11.0608 | 0.0031935 | -0.005017 | 385.9498 | 374.889 | -1.7385 | -0.0045362 | 380.4194 | -5.5304 | 382.2629 | 0.99244 | -0.014428 | 0.99258 | -0.01443
340.62 | -12.8431 | 0.0026299 | -0.0058053 | 385.9492 | 373.1061 | -1.7379 | -0.0045347 | 379.5277 | -6.4215 | 381.6682 | 0.99012 | -0.016753 | 0.99025 | -0.016755
340.64 | -14.573 | 0.0020664 | -0.0065937 | 385.539 | 370.966 | -1.3277 | -0.0034644 | 378.2525 | -7.2865 | 380.6813 | 0.98679 | -0.019009 | 0.98692 | -0.019012
340.66 | -15.9359 | 0.0018785 | -0.0071671 | 385.7403 | 369.8044 | -1.529 | -0.0039896 | 377.7723 | -7.968 | 380.4283 | 0.98554 | -0.020787 | 0.98567 | -0.02079
340.68 | -17.1678 | 0.0016907 | -0.0077405 | 385.7 | 368.5322 | -1.4887 | -0.0038844 | 377.1161 | -8.5839 | 379.9774 | 0.98383 | -0.022394 | 0.98396 | -0.022397
340.7 | -17.9803 | 0.001315 | -0.0081705 | 385.5328 | 367.5525 | -1.3215 | -0.0034482 | 376.5426 | -8.9902 | 379.5394 | 0.98233 | -0.023454 | 0.98246 | -0.023457
340.72 | -18.5831 | 0.0011271 | -0.0084572 | 385.4543 | 366.8712 | -1.243 | -0.0032433 | 376.1627 | -9.2916 | 379.2599 | 0.98134 | -0.02424 | 0.98147 | -0.024243
340.74 | -18.819 | 0.00093926 | -0.0086722 | 385.3864 | 366.5674 | -1.1751 | -0.0030662 | 375.9769 | -9.4095 | 379.1134 | 0.98085 | -0.024548 | 0.98099 | -0.024551
340.76 | -18.8977 | 0.00093926 | -0.0086722 | 385.3392 | 366.4415 | -1.1279 | -0.002943 | 375.8904 | -9.4488 | 379.04 | 0.98063 | -0.02465 | 0.98076 | -0.024654
340.78 | -18.6356 | 0.00093926 | -0.0084572 | 384.9268 | 366.2912 | -0.7155 | -0.0018669 | 375.609 | -9.3178 | 378.7149 | 0.97989 | -0.024308 | 0.98003 | -0.024312
340.8 | -18.0852 | 0.00075141 | -0.0080988 | 383.8232 | 365.738 | -0.6119 | -0.0015966 | 374.7806 | -9.0426 | 377.7948 | 0.97773 | -0.02359 | 0.97787 | -0.023594
340.82 | -17.0892 | 0.00075141 | -0.0075971 | 384.689 | 367.5998 | -0.4777 | -0.0012465 | 376.1444 | -8.5446 | 378.9926 | 0.98129 | -0.022291 | 0.98142 | -0.022294
340.84 | -15.9097 | 0.00093926 | -0.0070237 | 384.3008 | 368.3911 | -0.0895 | -0.00023353 | 376.346 | -7.9548 | 378.9976 | 0.98182 | -0.020753 | 0.98195 | -0.020756
340.86 | -14.6254 | 0.001315 | -0.006307 | 383.119 | 368.4936 | 0.0923 | 0.00024084 | 375.8063 | -7.3127 | 378.2439 | 0.98041 | -0.019077 | 0.98054 | -0.01908
340.88 | -12.9217 | 0.0016907 | -0.005447 | 383.1888 | 370.2671 | 0.0225 | 5.8709e-05 | 376.7279 | -6.4609 | 378.8816 | 0.98281 | -0.016855 | 0.98295 | -0.016857
340.9 | -11.087 | 0.0018785 | -0.0045153 | 382.729 | 371.642 | 0.4823 | 0.0012585 | 377.1855 | -5.5435 | 379.0333 | 0.98401 | -0.014462 | 0.98414 | -0.014464
340.92 | -9.0688 | 0.0020664 | -0.0034402 | 382.6293 | 373.5605 | 0.582 | 0.0015186 | 378.0949 | -4.5344 | 379.6064 | 0.98638 | -0.011829 | 0.98651 | -0.011831
340.94 | -6.8671 | 0.0030056 | -0.0022935 | 382.2808 | 375.4137 | 0.9305 | 0.0024279 | 378.8472 | -3.4336 | 379.9918 | 0.98834 | -0.0089575 | 0.98848 | -0.0089587
340.96 | -4.613 | 0.003757 | -0.0011467 | 382.7401 | 378.1271 | 0.4712 | 0.0012295 | 380.4336 | -2.3065 | 381.2024 | 0.99248 | -0.0060173 | 0.99262 | -0.0060181
340.98 | -2.2279 | 0.0041327 | 0 | 382.4872 | 380.2593 | 0.7241 | 0.0018894 | 381.3733 | -1.1139 | 381.7446 | 0.99493 | -0.0029061 | 0.99507 | -0.0029065
341 | 0.18347 | 0.0046963 | 0.0010751 | 382.2575 | 382.441 | 0.9538 | 0.0024887 | 382.3492 | 0.091736 | 382.3187 | 0.99748 | 0.00023932 | 0.99761 | 0.00023935
341.02 | 2.3851 | 0.0054477 | 0.0020785 | 382.0323 | 384.4174 | 1.179 | 0.0030764 | 383.2249 | 1.1926 | 382.8273 | 0.99976 | 0.0031112 | 0.9999 | 0.0031116
341.04 | 4.8489 | 0.006387 | 0.0032252 | 382.3256 | 387.1745 | 0.8857 | 0.002311 | 384.7501 | 2.4245 | 383.9419 | 1.0037 | 0.006325 | 1.0039 | 0.0063258
341.06 | 7.1816 | 0.0071384 | 0.0043003 | 382.4808 | 389.6624 | 0.7305 | 0.0019061 | 386.0716 | 3.5908 | 384.8747 | 1.0072 | 0.0093678 | 1.0073 | 0.0093691
341.08 | 9.2523 | 0.0086412 | 0.005232 | 381.7798 | 391.0321 | 1.4315 | 0.0037352 | 386.4059 | 4.6261 | 384.8639 | 1.0081 | 0.012069 | 1.0082 | 0.01207
341.1 | 11.3491 | 0.0093926 | 0.0060204 | 381.3292 | 392.6783 | 1.8821 | 0.0049109 | 387.0037 | 5.6745 | 385.1122 | 1.0096 | 0.014804 | 1.0098 | 0.014806
341.12 | 13.0528 | 0.01052 | 0.0068087 | 379.7947 | 392.8475 | 2.4166 | 0.0063056 | 386.3211 | 6.5264 | 384.1456 | 1.0078 | 0.017026 | 1.008 | 0.017028
341.14 | 14.7826 | 0.012774 | 0.0074538 | 379.5966 | 394.3792 | 2.6147 | 0.0068225 | 386.9879 | 7.3913 | 384.5241 | 1.0096 | 0.019283 | 1.0097 | 0.019285
341.16 | 16.0407 | 0.014089 | 0.0080271 | 379.597 | 395.6377 | 2.6143 | 0.0068215 | 387.6174 | 8.0204 | 384.9439 | 1.0112 | 0.020924 | 1.0114 | 0.020927
341.18 | 17.0892 | 0.01747 | 0.0087439 | 380.6324 | 397.7216 | 1.5789 | 0.0041198 | 389.177 | 8.5446 | 386.3288 | 1.0153 | 0.022291 | 1.0154 | 0.022294
341.2 | 18.2686 | 0.018222 | 0.0094606 | 381.8362 | 400.1048 | 0.3751 | 0.00097874 | 390.9705 | 9.1343 | 387.9257 | 1.02 | 0.02383 | 1.0201 | 0.023833
341.22 | 18.7404 | 0.018785 | 0.0096756 | 381.5837 | 400.3241 | 0.6276 | 0.0016376 | 390.9539 | 9.3702 | 387.8305 | 1.0199 | 0.024445 | 1.0201 | 0.024448
341.24 | 19.2646 | 0.018973 | 0.010034 | 381.9531 | 401.2177 | 0.2582 | 0.00067372 | 391.5854 | 9.6323 | 388.3746 | 1.0216 | 0.025129 | 1.0217 | 0.025132
341.26 | 19.317 | 0.019161 | 0.010034 | 381.7866 | 401.1036 | 0.4247 | 0.0011082 | 391.4451 | 9.6585 | 388.2256 | 1.0212 | 0.025197 | 1.0213 | 0.025201
341.28 | 19.1336 | 0.019724 | 0.0098906 | 382.0571 | 401.1907 | 0.1542 | 0.00040235 | 391.6239 | 9.5668 | 388.435 | 1.0217 | 0.024958 | 1.0218 | 0.024961
341.3 | 18.19 | 0.019912 | 0.0093889 | 383.7737 | 401.9637 | -0.5624 | -0.0014675 | 392.8687 | 9.095 | 389.837 | 1.0249 | 0.023727 | 1.0251 | 0.02373
341.32 | 17.2464 | 0.019912 | 0.0088155 | 383.9443 | 401.1907 | -0.733 | -0.0019126 | 392.5675 | 8.6232 | 389.6931 | 1.0241 | 0.022496 | 1.0243 | 0.022499
341.34 | 16.0932 | 0.019912 | 0.0081705 | 383.2168 | 399.31 | -1.0055 | -0.0026236 | 391.2634 | 8.0466 | 388.5812 | 1.0207 | 0.020992 | 1.0209 | 0.020995
341.36 | 14.6778 | 0.019724 | 0.0074538 | 384.4696 | 399.1474 | -1.2583 | -0.0032833 | 391.8085 | 7.3389 | 389.3622 | 1.0222 | 0.019146 | 1.0223 | 0.019148
341.38 | 12.9217 | 0.019537 | 0.0066654 | 385.0599 | 397.9816 | -1.8486 | -0.0048235 | 391.5208 | 6.4609 | 389.3671 | 1.0214 | 0.016855 | 1.0215 | 0.016857
341.4 | 11.1918 | 0.018973 | 0.0057337 | 385.0706 | 396.2624 | -1.8593 | -0.0048515 | 390.6665 | 5.5959 | 388.8012 | 1.0192 | 0.014599 | 1.0193 | 0.014601
341.42 | 9.0426 | 0.018034 | 0.0046586 | 385.4034 | 394.446 | -2.1921 | -0.0057198 | 389.9247 | 4.5213 | 388.4176 | 1.0172 | 0.011795 | 1.0174 | 0.011797
341.44 | 6.8933 | 0.017658 | 0.0035835 | 385.8076 | 392.7009 | -2.5963 | -0.0067745 | 389.2543 | 3.4467 | 388.1054 | 1.0155 | 0.0089917 | 1.0156 | 0.0089929
341.46 | 4.6654 | 0.016907 | 0.0024368 | 386.2711 | 390.9365 | -3.0598 | -0.0079839 | 388.6038 | 2.3327 | 387.8262 | 1.0138 | 0.0060856 | 1.0139 | 0.0060865
341.48 | 2.3327 | 0.015216 | 0.0014334 | 387.0138 | 389.3465 | -3.8025 | -0.0099218 | 388.1802 | 1.1664 | 387.7914 | 1.0127 | 0.0030428 | 1.0128 | 0.0030432
341.5 | -0.052421 | 0.012962 | 0.00035835 | 387.7099 | 387.6575 | -4.4986 | -0.011738 | 387.6837 | -0.02621 | 387.6924 | 1.0114 | -6.8378e-05 | 1.0115 | -6.8387e-05
341.52 | -2.6735 | 0.0099562 | -0.00064504 | 387.9836 | 385.3101 | -4.7723 | -0.012452 | 386.6469 | -1.3367 | 387.0924 | 1.0087 | -0.0034873 | 1.0088 | -0.0034878
341.54 | -4.613 | 0.0084533 | -0.0015768 | 388.0937 | 383.4807 | -4.8824 | -0.01274 | 385.7872 | -2.3065 | 386.556 | 1.0064 | -0.0060173 | 1.0066 | -0.0060181
341.56 | -6.9982 | 0.0056356 | -0.0028668 | 387.1452 | 380.147 | -3.9339 | -0.010265 | 383.6461 | -3.4991 | 384.8125 | 1.0009 | -0.0091285 | 1.001 | -0.0091297
341.58 | -9.1998 | 0.0045084 | -0.0040852 | 385.7554 | 376.5556 | -2.5441 | -0.0066383 | 381.1555 | -4.5999 | 382.6888 | 0.99436 | -0.012 | 0.9945 | -0.012002
341.6 | -11.1132 | 0.0030056 | -0.005017 | 385.8904 | 374.7772 | -1.6791 | -0.0043813 | 380.3338 | -5.5566 | 382.186 | 0.99222 | -0.014496 | 0.99236 | -0.014498
341.62 | -13.0266 | 0.0026299 | -0.005877 | 386.202 | 373.1754 | -1.9907 | -0.0051943 | 379.6887 | -6.5133 | 381.8598 | 0.99054 | -0.016992 | 0.99067 | -0.016994
341.64 | -14.6778 | 0.0024421 | -0.0065937 | 385.8596 | 371.1818 | -1.6483 | -0.0043009 | 378.5207 | -7.3389 | 380.967 | 0.98749 | -0.019146 | 0.98762 | -0.019148
341.66 | -15.9621 | 0.0018785 | -0.0072388 | 385.8217 | 369.8596 | -1.6104 | -0.004202 | 377.8406 | -7.9811 | 380.501 | 0.98572 | -0.020821 | 0.98585 | -0.020824
341.68 | -17.1416 | 0.0015028 | -0.0077405 | 385.8563 | 368.7147 | -1.645 | -0.0042923 | 377.2855 | -8.5708 | 380.1424 | 0.98427 | -0.02236 | 0.9844 | -0.022363
341.7 | -18.1114 | 0.001315 | -0.0082422 | 385.5511 | 367.4397 | -1.3398 | -0.0034959 | 376.4954 | -9.0557 | 379.514 | 0.98221 | -0.023625 | 0.98234 | -0.023628
341.72 | -18.4783 | 0.0011271 | -0.0084572 | 385.5034 | 367.0251 | -1.2921 | -0.0033715 | 376.2642 | -9.2392 | 379.344 | 0.9816 | -0.024103 | 0.98174 | -0.024107
341.74 | -18.9501 | 0.00093926 | -0.0086722 | 385.5076 | 366.5575 | -1.2963 | -0.0033824 | 376.0326 | -9.475 | 379.1909 | 0.981 | -0.024719 | 0.98113 | -0.024722
341.76 | -19.0287 | 0.00093926 | -0.0087439 | 385.3545 | 366.3258 | -1.1432 | -0.0029829 | 375.8401 | -9.5144 | 379.0116 | 0.9805 | -0.024821 | 0.98063 | -0.024825
341.78 | -18.7142 | 0.00075141 | -0.0084572 | 385.1047 | 366.3905 | -0.8934 | -0.0023311 | 375.7476 | -9.3571 | 378.8666 | 0.98026 | -0.024411 | 0.98039 | -0.024414
341.8 | -18.2162 | 0.00075141 | -0.0080988 | 384.9781 | 366.7619 | -0.7668 | -0.0020008 | 375.87 | -9.1081 | 378.906 | 0.98057 | -0.023761 | 0.98071 | -0.023765
341.82 | -17.1678 | 0.00093926 | -0.0075971 | 384.7195 | 367.5517 | -0.5082 | -0.001326 | 376.1356 | -8.5839 | 378.9969 | 0.98127 | -0.022394 | 0.9814 | -0.022397
341.84 | -15.9883 | 0.0011271 | -0.0070237 | 383.5923 | 367.604 | -0.381 | -0.00099414 | 375.5981 | -7.9942 | 378.2629 | 0.97987 | -0.020855 | 0.98 | -0.020858
341.86 | -14.704 | 0.0011271 | -0.006307 | 383.2133 | 368.5093 | -0.002 | -5.2186e-06 | 375.8613 | -7.352 | 378.312 | 0.98055 | -0.01918 | 0.98069 | -0.019183
341.88 | -12.9741 | 0.0015028 | -0.005447 | 383.0143 | 370.0402 | 0.197 | 0.00051403 | 376.5272 | -6.4871 | 378.6896 | 0.98229 | -0.016924 | 0.98242 | -0.016926
341.9 | -11.1918 | 0.0018785 | -0.0044436 | 382.8287 | 371.6369 | 0.3826 | 0.00099831 | 377.2328 | -5.5959 | 379.0981 | 0.98413 | -0.014599 | 0.98426 | -0.014601
341.92 | -9.226 | 0.0026299 | -0.0033685 | 382.8765 | 373.6505 | 0.3348 | 0.00087359 | 378.2635 | -4.613 | 379.8012 | 0.98682 | -0.012035 | 0.98695 | -0.012036
341.94 | -6.9982 | 0.0031935 | -0.0022218 | 382.9052 | 375.907 | 0.3061 | 0.0007987 | 379.4061 | -3.4991 | 380.5725 | 0.9898 | -0.0091285 | 0.98993 | -0.0091297
341.96 | -4.5868 | 0.0039449 | -0.0010034 | 382.2642 | 377.6774 | 0.9471 | 0.0024713 | 379.9708 | -2.2934 | 380.7353 | 0.99127 | -0.0059831 | 0.99141 | -0.0059839
341.98 | -2.2541 | 0.0043206 | 7.1671e-05 | 382.683 | 380.4289 | 0.5283 | 0.0013785 | 381.556 | -1.127 | 381.9316 | 0.99541 | -0.0029403 | 0.99554 | -0.0029407
342 | 0.078631 | 0.0046963 | 0.0010751 | 382.3022 | 382.3808 | 0.9091 | 0.0023721 | 382.3415 | 0.039316 | 382.3284 | 0.99746 | 0.00010257 | 0.99759 | 0.00010258
342.02 | 2.4638 | 0.0056356 | 0.0021501 | 382.2642 | 384.728 | 0.9471 | 0.0024713 | 383.4961 | 1.2319 | 383.0855 | 1.0005 | 0.0032138 | 1.0006 | 0.0032142
342.04 | 4.7703 | 0.006387 | 0.0032252 | 382.3807 | 387.151 | 0.8306 | 0.0021673 | 384.7658 | 2.3851 | 383.9708 | 1.0038 | 0.0062224 | 1.0039 | 0.0062232
342.06 | 7.0768 | 0.0075141 | 0.0043003 | 382.3187 | 389.3955 | 0.8926 | 0.0023291 | 385.8571 | 3.5384 | 384.6776 | 1.0066 | 0.009231 | 1.0068 | 0.0092323
342.08 | 9.2523 | 0.0090169 | 0.005232 | 381.9141 | 391.1664 | 1.2972 | 0.0033848 | 386.5402 | 4.6261 | 384.9982 | 1.0084 | 0.012069 | 1.0085 | 0.01207
342.1 | 11.2442 | 0.0099562 | 0.0060204 | 381.5154 | 392.7596 | 1.6959 | 0.0044251 | 387.1375 | 5.6221 | 385.2635 | 1.01 | 0.014667 | 1.0101 | 0.014669
342.12 | 13.1314 | 0.010895 | 0.0068087 | 381.3912 | 394.5226 | 1.8201 | 0.0047492 | 387.9569 | 6.5657 | 385.7683 | 1.0121 | 0.017129 | 1.0122 | 0.017131
342.14 | 14.6778 | 0.013337 | 0.0074538 | 380.5596 | 395.2374 | 2.6517 | 0.0069191 | 387.8985 | 7.3389 | 385.4522 | 1.012 | 0.019146 | 1.0121 | 0.019148
342.16 | 15.9883 | 0.01578 | 0.0080988 | 380.2668 | 396.2551 | 1.9445 | 0.0050738 | 388.261 | 7.9942 | 385.5962 | 1.0129 | 0.020855 | 1.013 | 0.020858
342.18 | 17.2726 | 0.017846 | 0.0088872 | 381.6716 | 398.9442 | 0.5397 | 0.0014082 | 390.3079 | 8.6363 | 387.4291 | 1.0182 | 0.022531 | 1.0184 | 0.022534
342.2 | 18.1638 | 0.018597 | 0.0094606 | 382.0865 | 400.2503 | 0.1248 | 0.00032564 | 391.1684 | 9.0819 | 388.1411 | 1.0205 | 0.023693 | 1.0206 | 0.023696
342.22 | 18.7666 | 0.018785 | 0.0097472 | 381.8907 | 400.6573 | 0.3206 | 0.00083654 | 391.274 | 9.3833 | 388.1462 | 1.0208 | 0.024479 | 1.0209 | 0.024483
342.24 | 19.2646 | 0.018973 | 0.010034 | 382.16 | 401.4246 | 0.0513 | 0.00013386 | 391.7923 | 9.6323 | 388.5815 | 1.0221 | 0.025129 | 1.0223 | 0.025132
342.26 | 19.3957 | 0.019537 | 0.010106 | 382.2592 | 401.6549 | -0.0479 | -0.00012499 | 391.957 | 9.6978 | 388.7244 | 1.0225 | 0.0253 | 1.0227 | 0.025303
342.28 | 19.0025 | 0.019912 | 0.0098906 | 382.4661 | 401.4686 | -0.2548 | -0.00066485 | 391.9674 | 9.5013 | 388.8003 | 1.0226 | 0.024787 | 1.0227 | 0.02479
342.3 | 18.1114 | 0.0201 | 0.0093172 | 382.6057 | 400.7171 | -0.3944 | -0.0010291 | 391.6614 | 9.0557 | 388.6428 | 1.0218 | 0.023625 | 1.0219 | 0.023628
342.32 | 17.2202 | 0.0201 | 0.0088155 | 382.757 | 399.9772 | -0.5457 | -0.0014239 | 391.3671 | 8.6101 | 388.4971 | 1.021 | 0.022462 | 1.0211 | 0.022465
342.34 | 16.0407 | 0.0201 | 0.0082422 | 383.0449 | 399.0856 | -0.8336 | -0.0021751 | 391.0653 | 8.0204 | 388.3918 | 1.0202 | 0.020924 | 1.0204 | 0.020927
342.36 | 14.6516 | 0.019912 | 0.0075254 | 384.6699 | 399.3215 | -1.4586 | -0.00381 | 391.9957 | 7.3258 | 389.5538 | 1.0226 | 0.019112 | 1.0228 | 0.019114
342.38 | 13.0266 | 0.019724 | 0.0067371 | 385.0477 | 398.0743 | -1.8364 | -0.0047917 | 391.561 | 6.5133 | 389.3899 | 1.0215 | 0.016992 | 1.0216 | 0.016994
342.4 | 11.0346 | 0.019349 | 0.0057337 | 384.7868 | 395.8214 | -1.5755 | -0.0041109 | 390.3041 | 5.5173 | 388.465 | 1.0182 | 0.014394 | 1.0184 | 0.014396
342.42 | 9.1212 | 0.01841 | 0.004802 | 385.281 | 394.4022 | -2.0697 | -0.0054004 | 389.8416 | 4.5606 | 388.3214 | 1.017 | 0.011898 | 1.0172 | 0.011899
342.44 | 7.0244 | 0.017282 | 0.0037269 | 385.7476 | 392.772 | -2.5363 | -0.0066179 | 389.2598 | 3.5122 | 388.0891 | 1.0155 | 0.0091626 | 1.0156 | 0.0091639
342.46 | 4.5868 | 0.016719 | 0.0025085 | 386.4224 | 391.0092 | -3.2111 | -0.0083787 | 388.7158 | 2.2934 | 387.9513 | 1.0141 | 0.0059831 | 1.0142 | 0.0059839
342.48 | 2.3589 | 0.014652 | 0.0013617 | 386.9325 | 389.2914 | -3.7212 | -0.0097097 | 388.112 | 1.1795 | 387.7188 | 1.0125 | 0.003077 | 1.0126 | 0.0030774
342.5 | -0.078631 | 0.013525 | 0.00035835 | 387.1899 | 387.1113 | -3.9786 | -0.010381 | 387.1506 | -0.039316 | 387.1637 | 1.01 | -0.000103 | 1.0101 | -0.000103
342.52 | -2.3065 | 0.010708 | -0.0005017 | 387.8654 | 385.5589 | -4.6541 | -0.012144 | 386.7121 | -1.1533 | 387.0966 | 1.0089 | -0.0030086 | 1.009 | -0.003009
342.54 | -4.7441 | 0.0075141 | -0.0015768 | 388.1752 | 383.4311 | -4.9639 | -0.012952 | 385.8032 | -2.372 | 386.5938 | 1.0065 | -0.0061882 | 1.0066 | -0.006189
342.56 | -6.9457 | 0.0048842 | -0.0028668 | 386.9984 | 380.0527 | -3.7871 | -0.0098816 | 383.5255 | -3.4729 | 384.6832 | 1.0005 | -0.0090601 | 1.0007 | -0.0090613
342.58 | -9.1212 | 0.0031935 | -0.0040136 | 385.8401 | 376.7189 | -2.6288 | -0.0068593 | 381.2795 | -4.5606 | 382.7997 | 0.99469 | -0.011898 | 0.99482 | -0.011899
342.6 | -10.8511 | 0.0030056 | -0.0048736 | 385.8813 | 375.0302 | -1.67 | -0.0043575 | 380.4558 | -5.4255 | 382.2643 | 0.99254 | -0.014154 | 0.99267 | -0.014156
342.62 | -13.0003 | 0.0026299 | -0.005877 | 386.0446 | 373.0443 | -1.8333 | -0.0047836 | 379.5444 | -6.5002 | 381.7112 | 0.99016 | -0.016958 | 0.9903 | -0.01696
342.64 | -14.6778 | 0.0022542 | -0.0065937 | 385.7012 | 371.0234 | -1.4899 | -0.0038876 | 378.3623 | -7.3389 | 380.8086 | 0.98708 | -0.019146 | 0.98721 | -0.019148
342.66 | -15.8573 | 0.0020664 | -0.0072388 | 386.0784 | 370.2211 | -1.8671 | -0.0048718 | 378.1498 | -7.9286 | 380.7926 | 0.98652 | -0.020684 | 0.98666 | -0.020687
342.68 | -17.2202 | 0.0018785 | -0.0077405 | 385.8389 | 368.6187 | -1.6276 | -0.0042469 | 377.2288 | -8.6101 | 380.0988 | 0.98412 | -0.022462 | 0.98425 | -0.022465
342.7 | -17.9541 | 0.0015028 | -0.0080988 | 385.7245 | 367.7704 | -1.5132 | -0.0039484 | 376.7475 | -8.977 | 379.7398 | 0.98286 | -0.023419 | 0.983 | -0.023423
342.72 | -18.6618 | 0.0011271 | -0.0084572 | 385.3478 | 366.686 | -1.1365 | -0.0029655 | 376.0169 | -9.3309 | 379.1272 | 0.98096 | -0.024343 | 0.98109 | -0.024346
342.74 | -18.7666 | 0.00093926 | -0.0086722 | 385.344 | 366.5774 | -1.1327 | -0.0029555 | 375.9607 | -9.3833 | 379.0885 | 0.98081 | -0.024479 | 0.98095 | -0.024483
342.76 | -18.8453 | 0.00093926 | -0.0086722 | 385.2548 | 366.4095 | -1.0435 | -0.0027228 | 375.8322 | -9.4226 | 378.973 | 0.98048 | -0.024582 | 0.98061 | -0.024585
342.78 | -18.6094 | 0.00075141 | -0.0084572 | 384.8696 | 366.2602 | -0.6583 | -0.0017177 | 375.5649 | -9.3047 | 378.6665 | 0.97978 | -0.024274 | 0.97991 | -0.024277
342.8 | -18.0852 | 0.00075141 | -0.0080988 | 385.079 | 366.9938 | -0.8677 | -0.0022641 | 376.0364 | -9.0426 | 379.0506 | 0.98101 | -0.02359 | 0.98114 | -0.023594
342.82 | -17.0629 | 0.00093926 | -0.0075971 | 384.509 | 367.4461 | -0.2977 | -0.000777 | 375.9775 | -8.5315 | 378.8214 | 0.98085 | -0.022257 | 0.98099 | -0.02226
342.84 | -15.9883 | 0.00093926 | -0.0070237 | 384.4404 | 368.4521 | -0.2291 | -0.00059779 | 376.4462 | -7.9942 | 379.111 | 0.98208 | -0.020855 | 0.98221 | -0.020858
342.86 | -14.5205 | 0.0011271 | -0.006307 | 383.8827 | 369.3622 | 0.3286 | 0.00085741 | 376.6224 | -7.2603 | 379.0425 | 0.98254 | -0.018941 | 0.98267 | -0.018943
342.88 | -12.8693 | 0.0015028 | -0.005447 | 382.9716 | 370.1023 | 0.2397 | 0.00062545 | 376.537 | -6.4346 | 378.6818 | 0.98231 | -0.016787 | 0.98245 | -0.016789
342.9 | -11.1656 | 0.0018785 | -0.0045869 | 382.789 | 371.6234 | 0.4223 | 0.0011019 | 377.2062 | -5.5828 | 379.0671 | 0.98406 | -0.014564 | 0.98419 | -0.014566
342.92 | -9.0426 | 0.0024421 | -0.0033685 | 382.6744 | 373.6318 | 0.5369 | 0.0014009 | 378.1531 | -4.5213 | 379.6602 | 0.98653 | -0.011795 | 0.98667 | -0.011797
342.94 | -6.8933 | 0.0028178 | -0.0022935 | 382.5411 | 375.6478 | 0.6702 | 0.0017487 | 379.0944 | -3.4467 | 380.2433 | 0.98899 | -0.0089917 | 0.98912 | -0.0089929
342.96 | -4.6392 | 0.0035692 | -0.0011467 | 382.473 | 377.8338 | 0.7383 | 0.0019264 | 380.1534 | -2.3196 | 380.9266 | 0.99175 | -0.0060514 | 0.99188 | -0.0060523
342.98 | -2.1492 | 0.0039449 | 0 | 382.5759 | 380.4267 | 0.6354 | 0.0016579 | 381.5013 | -1.0746 | 381.8595 | 0.99527 | -0.0028035 | 0.9954 | -0.0028039
343 | 0.052421 | 0.0048842 | 0.0010751 | 382.3959 | 382.4483 | 0.8154 | 0.0021276 | 382.4221 | 0.02621 | 382.4134 | 0.99767 | 6.84e-05 | 0.9978 | 6.84e-05
343.02 | 2.5162 | 0.0058234 | 0.0021501 | 382.3365 | 384.8527 | 0.8748 | 0.0022826 | 383.5946 | 1.2581 | 383.1752 | 1.0007 | 0.0032821 | 1.0009 | 0.0032826
343.04 | 4.8751 | 0.0065748 | 0.0032969 | 382.5649 | 387.44 | 0.6464 | 0.0016866 | 385.0025 | 2.4376 | 384.1899 | 1.0044 | 0.0063591 | 1.0045 | 0.00636
343.06 | 7.1816 | 0.0071384 | 0.0043003 | 382.3781 | 389.5597 | 0.8332 | 0.0021741 | 385.9689 | 3.5908 | 384.772 | 1.0069 | 0.0093678 | 1.0071 | 0.0093691
343.08 | 9.2523 | 0.0082655 | 0.005232 | 381.5068 | 390.7591 | 1.7045 | 0.0044475 | 386.1329 | 4.6261 | 384.5909 | 1.0073 | 0.012069 | 1.0075 | 0.01207
343.1 | 11.2705 | 0.0090169 | 0.0060204 | 381.5056 | 392.7761 | 1.7057 | 0.0044507 | 387.1408 | 5.6352 | 385.2624 | 1.01 | 0.014701 | 1.0101 | 0.014703
343.12 | 13.1314 | 0.011083 | 0.0067371 | 380.9816 | 394.113 | 2.2297 | 0.0058179 | 387.5473 | 6.5657 | 385.3587 | 1.011 | 0.017129 | 1.0112 | 0.017131
343.14 | 14.7826 | 0.013337 | 0.0074538 | 380.7311 | 395.5137 | 2.4802 | 0.0064716 | 388.1224 | 7.3913 | 385.6586 | 1.0125 | 0.019283 | 1.0127 | 0.019285
343.16 | 16.1456 | 0.01578 | 0.0080988 | 380.7085 | 396.8541 | 2.5028 | 0.0065305 | 388.7813 | 8.0728 | 386.0904 | 1.0143 | 0.02106 | 1.0144 | 0.021063
343.18 | 17.2202 | 0.016907 | 0.0087439 | 380.6411 | 397.8613 | 1.5702 | 0.0040971 | 389.2512 | 8.6101 | 386.3812 | 1.0155 | 0.022462 | 1.0156 | 0.022465
343.2 | 18.1376 | 0.017846 | 0.0093889 | 381.661 | 399.7986 | 0.5503 | 0.0014359 | 390.7298 | 9.0688 | 387.7069 | 1.0193 | 0.023659 | 1.0195 | 0.023662
343.22 | 18.7928 | 0.01841 | 0.0096756 | 381.9125 | 400.7053 | 0.2988 | 0.00077965 | 391.3089 | 9.3964 | 388.1768 | 1.0209 | 0.024513 | 1.021 | 0.024517
343.24 | 19.186 | 0.018973 | 0.0098906 | 381.9122 | 401.0982 | 0.2991 | 0.00078044 | 391.5052 | 9.593 | 388.3075 | 1.0214 | 0.025026 | 1.0215 | 0.02503
343.26 | 19.3432 | 0.019537 | 0.010034 | 382.2101 | 401.5533 | 0.0012 | 3.1312e-06 | 391.8817 | 9.6716 | 388.6578 | 1.0223 | 0.025231 | 1.0225 | 0.025235
343.28 | 19.186 | 0.019724 | 0.0099623 | 382.4091 | 401.5951 | -0.1978 | -0.00051612 | 392.0021 | 9.593 | 388.8044 | 1.0227 | 0.025026 | 1.0228 | 0.02503
343.3 | 18.19 | 0.019912 | 0.0093889 | 382.4797 | 400.6697 | -0.2684 | -0.00070033 | 391.5747 | 9.095 | 388.543 | 1.0215 | 0.023727 | 1.0217 | 0.02373
343.32 | 17.3513 | 0.019912 | 0.0088872 | 382.7534 | 400.1047 | -0.5421 | -0.0014145 | 391.429 | 8.6756 | 388.5372 | 1.0212 | 0.022633 | 1.0213 | 0.022636
343.34 | 16.0145 | 0.019912 | 0.0082422 | 383.1312 | 399.1457 | -0.9199 | -0.0024003 | 391.1385 | 8.0073 | 388.4694 | 1.0204 | 0.020889 | 1.0205 | 0.020892
343.36 | 14.5992 | 0.019724 | 0.0075254 | 384.2965 | 398.8957 | -1.0852 | -0.0028316 | 391.5961 | 7.2996 | 389.1629 | 1.0216 | 0.019043 | 1.0217 | 0.019046
343.38 | 13.0266 | 0.019537 | 0.0066654 | 384.4624 | 397.489 | -1.2511 | -0.0032645 | 390.9757 | 6.5133 | 388.8046 | 1.02 | 0.016992 | 1.0201 | 0.016994
343.4 | 11.0084 | 0.018973 | 0.005662 | 384.9405 | 395.9489 | -1.7292 | -0.004512 | 390.4447 | 5.5042 | 388.61 | 1.0186 | 0.014359 | 1.0187 | 0.014361
343.42 | 9.095 | 0.018597 | 0.0046586 | 385.357 | 394.452 | -2.1457 | -0.0055988 | 389.9045 | 4.5475 | 388.3887 | 1.0172 | 0.011864 | 1.0173 | 0.011865
343.44 | 7.0768 | 0.018034 | 0.0035835 | 385.7079 | 392.7847 | -2.4966 | -0.0065144 | 389.2463 | 3.5384 | 388.0668 | 1.0155 | 0.009231 | 1.0156 | 0.0092323
343.46 | 4.7179 | 0.016719 | 0.0025085 | 386.0189 | 390.7368 | -2.8076 | -0.0073258 | 388.3778 | 2.3589 | 387.5915 | 1.0132 | 0.006154 | 1.0133 | 0.0061549
343.48 | 2.3851 | 0.01484 | 0.0014334 | 386.6212 | 389.0063 | -3.4099 | -0.0088974 | 387.8138 | 1.1926 | 387.4162 | 1.0117 | 0.0031112 | 1.0119 | 0.0031116
343.5 | 0.02621 | 0.012398 | 0.00035835 | 387.3835 | 387.4097 | -4.1722 | -0.010886 | 387.3966 | 0.013105 | 387.3922 | 1.0106 | 3.4189e-05 | 1.0108 | 3.4194e-05
343.52 | -2.49 | 0.011083 | -0.00057337 | 387.9114 | 385.4214 | -4.7001 | -0.012264 | 386.6664 | -1.245 | 387.0814 | 1.0087 | -0.003248 | 1.0089 | -0.0032484
343.54 | -4.6392 | 0.0078898 | -0.0015768 | 388.2065 | 383.5673 | -4.9952 | -0.013034 | 385.8869 | -2.3196 | 386.6601 | 1.0067 | -0.0060514 | 1.0068 | -0.0060523
343.56 | -6.8147 | 0.0065748 | -0.0027235 | 387.0389 | 380.2242 | -3.8276 | -0.0099873 | 383.6316 | -3.4073 | 384.7673 | 1.0008 | -0.0088891 | 1.001 | -0.0088903
343.58 | -9.1474 | 0.0041327 | -0.0040136 | 385.8474 | 376.7 | -2.6361 | -0.0068783 | 381.2737 | -4.5737 | 382.7983 | 0.99467 | -0.011932 | 0.99481 | -0.011934
343.6 | -11.218 | 0.0030056 | -0.005017 | 386.0771 | 374.8591 | -1.8658 | -0.0048684 | 380.4681 | -5.609 | 382.3378 | 0.99257 | -0.014633 | 0.99271 | -0.014635
343.62 | -12.9217 | 0.0026299 | -0.0058053 | 386.2117 | 373.29 | -2.0004 | -0.0052196 | 379.7508 | -6.4609 | 381.9045 | 0.9907 | -0.016855 | 0.99083 | -0.016857
343.64 | -14.7564 | 0.0020664 | -0.0065937 | 386.1132 | 371.3568 | -1.9019 | -0.0049626 | 378.735 | -7.3782 | 381.1944 | 0.98805 | -0.019248 | 0.98818 | -0.019251
343.66 | -15.8835 | 0.0018785 | -0.0071671 | 385.7298 | 369.8463 | -1.5185 | -0.0039622 | 377.7881 | -7.9417 | 380.4353 | 0.98558 | -0.020719 | 0.98571 | -0.020721
343.68 | -17.2464 | 0.0016907 | -0.0077405 | 385.8059 | 368.5595 | -1.5946 | -0.0041608 | 377.1827 | -8.6232 | 380.0571 | 0.984 | -0.022496 | 0.98413 | -0.022499
343.7 | -18.0327 | 0.001315 | -0.0082422 | 385.4446 | 367.4119 | -1.2333 | -0.003218 | 376.4282 | -9.0164 | 379.4337 | 0.98203 | -0.023522 | 0.98217 | -0.023525
343.72 | -18.6618 | 0.0011271 | -0.0084572 | 385.3962 | 366.7344 | -1.1849 | -0.0030917 | 376.0653 | -9.3309 | 379.1756 | 0.98108 | -0.024343 | 0.98122 | -0.024346
343.74 | -18.8453 | 0.0011271 | -0.0086005 | 385.2399 | 366.3946 | -1.0286 | -0.0026839 | 375.8173 | -9.4226 | 378.9581 | 0.98044 | -0.024582 | 0.98057 | -0.024585
343.76 | -18.9763 | 0.00093926 | -0.0086005 | 385.1544 | 366.1781 | -0.9431 | -0.0024608 | 375.6662 | -9.4882 | 378.829 | 0.98004 | -0.024753 | 0.98018 | -0.024756
343.78 | -18.6356 | 0.00093926 | -0.0084572 | 385.2138 | 366.5782 | -1.0025 | -0.0026158 | 375.896 | -9.3178 | 379.0019 | 0.98064 | -0.024308 | 0.98078 | -0.024312
343.8 | -18.1638 | 0.00093926 | -0.0080988 | 385.0748 | 366.911 | -0.8635 | -0.0022531 | 375.9929 | -9.0819 | 379.0202 | 0.9809 | -0.023693 | 0.98103 | -0.023696
343.82 | -17.194 | 0.0011271 | -0.0075254 | 384.6738 | 367.4798 | -0.4625 | -0.0012068 | 376.0768 | -8.597 | 378.9425 | 0.98111 | -0.022428 | 0.98125 | -0.022431
343.84 | -15.9883 | 0.001315 | -0.0069521 | 384.5814 | 368.5931 | -0.3701 | -0.0009657 | 376.5872 | -7.9942 | 379.252 | 0.98245 | -0.020855 | 0.98258 | -0.020858
343.86 | -14.704 | 0.0015028 | -0.0062354 | 384.6567 | 369.9527 | -0.4454 | -0.0011622 | 377.3047 | -7.352 | 379.7554 | 0.98432 | -0.01918 | 0.98445 | -0.019183
343.88 | -13.0266 | 0.0016907 | -0.0053753 | 383.0731 | 370.0465 | 0.1382 | 0.0003606 | 376.5598 | -6.5133 | 378.7309 | 0.98237 | -0.016992 | 0.98251 | -0.016994
343.9 | -11.087 | 0.0020664 | -0.0044436 | 384.1617 | 373.0747 | 0.0496 | 0.00012942 | 378.6182 | -5.5435 | 380.466 | 0.98774 | -0.014462 | 0.98788 | -0.014464
343.92 | -9.1736 | 0.0026299 | -0.0034402 | 382.9134 | 373.7398 | 0.2979 | 0.00077731 | 378.3266 | -4.5868 | 379.8555 | 0.98698 | -0.011966 | 0.98712 | -0.011968
343.94 | -6.9457 | 0.0031935 | -0.0022218 | 382.9206 | 375.9749 | 0.2907 | 0.00075852 | 379.4477 | -3.4729 | 380.6054 | 0.98991 | -0.0090601 | 0.99004 | -0.0090613
343.96 | -4.6917 | 0.0035692 | -0.0010751 | 382.3432 | 377.6515 | 0.8681 | 0.0022651 | 379.9974 | -2.3458 | 380.7793 | 0.99134 | -0.0061198 | 0.99148 | -0.0061207
343.98 | -2.2541 | 0.0043206 | 7.1671e-05 | 382.4652 | 380.2111 | 0.7461 | 0.0019468 | 381.3382 | -1.127 | 381.7138 | 0.99484 | -0.0029403 | 0.99498 | -0.0029407
344 | 0.02621 | 0.0046963 | 0.0010751 | 382.3187 | 382.3449 | 0.8926 | 0.0023291 | 382.3318 | 0.013105 | 382.3274 | 0.99743 | 3.4189e-05 | 0.99757 | 3.4194e-05
344.02 | 2.3327 | 0.0054477 | 0.0021501 | 382.0928 | 384.4255 | 1.1185 | 0.0029185 | 383.2592 | 1.1664 | 382.8704 | 0.99985 | 0.0030428 | 0.99999 | 0.0030432
344.04 | 4.7179 | 0.0060113 | 0.0032969 | 382.3513 | 387.0692 | 0.86 | 0.002244 | 384.7102 | 2.3589 | 383.9239 | 1.0036 | 0.006154 | 1.0038 | 0.0061549
344.06 | 6.972 | 0.0075141 | 0.0043003 | 382.2623 | 389.2343 | 0.949 | 0.0024762 | 385.7483 | 3.486 | 384.5863 | 1.0063 | 0.0090943 | 1.0065 | 0.0090955
344.08 | 9.226 | 0.0080776 | 0.005232 | 381.6924 | 390.9184 | 1.5189 | 0.0039632 | 386.3054 | 4.613 | 384.7677 | 1.0078 | 0.012035 | 1.0079 | 0.012036
344.1 | 11.1918 | 0.008829 | 0.0060204 | 381.6447 | 392.8365 | 1.5666 | 0.0040877 | 387.2406 | 5.5959 | 385.3753 | 1.0102 | 0.014599 | 1.0104 | 0.014601
344.12 | 13.079 | 0.010708 | 0.0067371 | 381.1806 | 394.2596 | 2.0307 | 0.0052987 | 387.7201 | 6.5395 | 385.5403 | 1.0115 | 0.01706 | 1.0116 | 0.017063
344.14 | 14.704 | 0.012962 | 0.0074538 | 380.7458 | 395.4498 | 2.4655 | 0.0064332 | 388.0978 | 7.352 | 385.6471 | 1.0125 | 0.01918 | 1.0126 | 0.019183
344.16 | 16.1194 | 0.015592 | 0.0080988 | 380.403 | 396.5224 | 2.8083 | 0.0073277 | 388.4627 | 8.0597 | 385.7761 | 1.0134 | 0.021026 | 1.0136 | 0.021029
344.18 | 17.1154 | 0.017658 | 0.0088155 | 381.7855 | 398.9009 | 1.4258 | 0.0037203 | 390.3432 | 8.5577 | 387.4906 | 1.0183 | 0.022325 | 1.0185 | 0.022328
344.2 | 18.0327 | 0.018222 | 0.0093889 | 381.7485 | 399.7812 | 0.4628 | 0.0012076 | 390.7649 | 9.0164 | 387.7594 | 1.0194 | 0.023522 | 1.0196 | 0.023525
344.22 | 18.8453 | 0.018785 | 0.0096756 | 381.8404 | 400.6857 | 0.3709 | 0.00096778 | 391.263 | 9.4226 | 388.1222 | 1.0207 | 0.024582 | 1.0209 | 0.024585
344.24 | 19.186 | 0.019161 | 0.0099623 | 381.8275 | 401.0135 | 0.3838 | 0.0010014 | 391.4205 | 9.593 | 388.2228 | 1.0211 | 0.025026 | 1.0213 | 0.02503
344.26 | 19.4219 | 0.019537 | 0.010106 | 381.5967 | 401.0186 | 0.6146 | 0.0016037 | 391.3076 | 9.7109 | 388.0707 | 1.0208 | 0.025334 | 1.021 | 0.025337
344.28 | 19.0287 | 0.019912 | 0.0098906 | 382.3596 | 401.3883 | -0.1483 | -0.00038696 | 391.874 | 9.5144 | 388.7025 | 1.0223 | 0.024821 | 1.0225 | 0.024825
344.3 | 18.0852 | 0.019912 | 0.0093172 | 382.7018 | 400.787 | -0.4905 | -0.0012799 | 391.7444 | 9.0426 | 388.7302 | 1.022 | 0.02359 | 1.0221 | 0.023594
344.32 | 17.2202 | 0.019912 | 0.0088872 | 383.7209 | 400.9411 | -0.5096 | -0.0013297 | 392.331 | 8.6101 | 389.461 | 1.0235 | 0.022462 | 1.0237 | 0.022465
344.34 | 15.9621 | 0.019912 | 0.0081705 | 384.1532 | 400.1153 | -0.9419 | -0.0024577 | 392.1343 | 7.9811 | 389.4739 | 1.023 | 0.020821 | 1.0231 | 0.020824
344.36 | 14.5992 | 0.019724 | 0.0075254 | 384.267 | 398.8662 | -1.0557 | -0.0027546 | 391.5666 | 7.2996 | 389.1334 | 1.0215 | 0.019043 | 1.0217 | 0.019046
344.38 | 12.9217 | 0.019349 | 0.0066654 | 384.6161 | 397.5378 | -1.4048 | -0.0036655 | 391.077 | 6.4609 | 388.9233 | 1.0202 | 0.016855 | 1.0204 | 0.016857
344.4 | 11.1656 | 0.018785 | 0.0057337 | 384.7 | 395.8656 | -1.4887 | -0.0038844 | 390.2828 | 5.5828 | 388.4219 | 1.0182 | 0.014564 | 1.0183 | 0.014566
344.42 | 9.0426 | 0.017846 | 0.0046586 | 385.3221 | 394.3647 | -2.1108 | -0.0055077 | 389.8434 | 4.5213 | 388.3363 | 1.017 | 0.011795 | 1.0172 | 0.011797
344.44 | 6.8933 | 0.016531 | 0.0035835 | 386.0016 | 392.8949 | -2.7903 | -0.0072807 | 389.4483 | 3.4467 | 388.2994 | 1.016 | 0.0089917 | 1.0161 | 0.0089929
344.46 | 4.613 | 0.015592 | 0.0024368 | 386.2759 | 390.8889 | -3.0646 | -0.0079964 | 388.5824 | 2.3065 | 387.8136 | 1.0137 | 0.0060173 | 1.0139 | 0.0060181
344.48 | 2.2803 | 0.014652 | 0.0013617 | 386.7565 | 389.0368 | -3.5452 | -0.0092504 | 387.8967 | 1.1402 | 387.5166 | 1.0119 | 0.0029744 | 1.0121 | 0.0029748
344.5 | -0.078631 | 0.013525 | 0.00028668 | 387.478 | 387.3994 | -4.2667 | -0.011133 | 387.4387 | -0.039316 | 387.4518 | 1.0108 | -0.000103 | 1.0109 | -0.000103
344.52 | -2.4114 | 0.0092048 | -0.00057337 | 387.7153 | 385.3039 | -4.504 | -0.011752 | 386.5096 | -1.2057 | 386.9115 | 1.0083 | -0.0031454 | 1.0085 | -0.0031458
344.54 | -4.6917 | 0.006387 | -0.0016484 | 387.8323 | 383.1406 | -4.621 | -0.012058 | 385.4865 | -2.3458 | 386.2684 | 1.0057 | -0.0061198 | 1.0058 | -0.0061207
344.56 | -7.0244 | 0.005072 | -0.0029385 | 386.4224 | 379.398 | -3.2111 | -0.0083787 | 382.9102 | -3.5122 | 384.0809 | 0.99894 | -0.0091626 | 0.99908 | -0.0091639
344.58 | -9.1998 | 0.0033813 | -0.0040852 | 385.4573 | 376.2575 | -2.246 | -0.0058605 | 380.8574 | -4.5999 | 382.3907 | 0.99359 | -0.012 | 0.99372 | -0.012002
344.6 | -11.1132 | 0.0031935 | -0.005017 | 386.1911 | 375.0779 | -1.9798 | -0.0051659 | 380.6345 | -5.5566 | 382.4867 | 0.993 | -0.014496 | 0.99314 | -0.014498
344.62 | -12.9217 | 0.0026299 | -0.0058053 | 384.9369 | 372.0152 | -1.7256 | -0.0045026 | 378.476 | -6.4609 | 380.6297 | 0.98737 | -0.016855 | 0.98751 | -0.016857
344.64 | -14.6254 | 0.0022542 | -0.0065937 | 385.7746 | 371.1492 | -1.5633 | -0.0040791 | 378.4619 | -7.3127 | 380.8995 | 0.98734 | -0.019077 | 0.98747 | -0.01908
344.66 | -16.0407 | 0.0020664 | -0.0072388 | 385.837 | 369.7963 | -1.6257 | -0.0042419 | 377.8166 | -8.0204 | 380.4901 | 0.98565 | -0.020924 | 0.98579 | -0.020927
344.68 | -17.1678 | 0.0016907 | -0.0077405 | 385.5173 | 368.3495 | -1.306 | -0.0034077 | 376.9334 | -8.5839 | 379.7947 | 0.98335 | -0.022394 | 0.98348 | -0.022397
344.7 | -18.0327 | 0.0015028 | -0.0082422 | 385.6619 | 367.6292 | -1.4506 | -0.003785 | 376.6455 | -9.0164 | 379.651 | 0.9826 | -0.023522 | 0.98273 | -0.023525
344.72 | -18.5307 | 0.001315 | -0.0084572 | 385.4783 | 366.9476 | -1.267 | -0.003306 | 376.2129 | -9.2654 | 379.3014 | 0.98147 | -0.024172 | 0.9816 | -0.024175
344.74 | -18.8977 | 0.0011271 | -0.0086722 | 385.3926 | 366.4949 | -1.1813 | -0.0030824 | 375.9438 | -9.4488 | 379.0934 | 0.98077 | -0.02465 | 0.9809 | -0.024654
344.76 | -18.9763 | 0.00093926 | -0.0086722 | 385.2858 | 366.3095 | -1.0745 | -0.0028037 | 375.7976 | -9.4882 | 378.9604 | 0.98039 | -0.024753 | 0.98052 | -0.024756
344.78 | -18.688 | 0.00093926 | -0.0084572 | 385.1434 | 366.4554 | -0.9321 | -0.0024321 | 375.7994 | -9.344 | 378.9141 | 0.98039 | -0.024377 | 0.98052 | -0.02438
344.8 | -18.1638 | 0.00093926 | -0.0080988 | 385.0889 | 366.9251 | -0.8776 | -0.00229 | 376.007 | -9.0819 | 379.0343 | 0.98093 | -0.023693 | 0.98107 | -0.023696
344.82 | -17.0892 | 0.00093926 | -0.0075254 | 384.869 | 367.7798 | -0.6577 | -0.0017161 | 376.3244 | -8.5446 | 379.1726 | 0.98176 | -0.022291 | 0.98189 | -0.022294
344.84 | -15.9621 | 0.0011271 | -0.0069521 | 383.4342 | 367.4721 | -0.2229 | -0.00058161 | 375.4531 | -7.9811 | 378.1135 | 0.97949 | -0.020821 | 0.97962 | -0.020824
344.86 | -14.573 | 0.001315 | -0.0062354 | 383.4436 | 368.8706 | -0.2323 | -0.00060614 | 376.1571 | -7.2865 | 378.5859 | 0.98132 | -0.019009 | 0.98146 | -0.019012
344.88 | -12.9217 | 0.0016907 | -0.0053753 | 383.8129 | 370.8912 | 0.3984 | 0.0010395 | 377.352 | -6.4609 | 379.5057 | 0.98444 | -0.016855 | 0.98458 | -0.016857
344.9 | -11.1132 | 0.0022542 | -0.0045153 | 383.1796 | 372.0664 | 0.0317 | 8.2714e-05 | 377.623 | -5.5566 | 379.4752 | 0.98515 | -0.014496 | 0.98528 | -0.014498
344.92 | -9.0688 | 0.0026299 | -0.0033685 | 382.8723 | 373.8035 | 0.339 | 0.00088455 | 378.3379 | -4.5344 | 379.8494 | 0.98701 | -0.011829 | 0.98715 | -0.011831
344.94 | -6.8409 | 0.0028178 | -0.0022218 | 382.7198 | 375.8789 | 0.4915 | 0.0012825 | 379.2993 | -3.4205 | 380.4395 | 0.98952 | -0.0089233 | 0.98966 | -0.0089245
344.96 | -4.5606 | 0.0035692 | -0.0010751 | 382.4915 | 377.9309 | 0.7198 | 0.0018782 | 380.2112 | -2.2803 | 380.9713 | 0.9919 | -0.0059489 | 0.99204 | -0.0059497
344.98 | -2.0968 | 0.0043206 | 0.00014334 | 382.718 | 380.6212 | 0.4933 | 0.0012872 | 381.6696 | -1.0484 | 382.0191 | 0.9957 | -0.0027351 | 0.99584 | -0.0027355
345 | 0.10484 | 0.005072 | 0.0011467 | 382.4363 | 382.5411 | 0.775 | 0.0020222 | 382.4887 | 0.052421 | 382.4712 | 0.99784 | 0.00013676 | 0.99798 | 0.00013678
345.02 | 2.49 | 0.0060113 | 0.0022218 | 382.3211 | 384.8111 | 0.8902 | 0.0023228 | 383.5661 | 1.245 | 383.1511 | 1.0007 | 0.003248 | 1.0008 | 0.0032484
345.04 | 4.8227 | 0.006387 | 0.0032252 | 382.535 | 387.3577 | 0.6763 | 0.0017647 | 384.9464 | 2.4114 | 384.1426 | 1.0043 | 0.0062908 | 1.0044 | 0.0062916
345.06 | 7.1292 | 0.0073262 | 0.0043003 | 382.2403 | 389.3695 | 0.971 | 0.0025336 | 385.8049 | 3.5646 | 384.6167 | 1.0065 | 0.0092994 | 1.0066 | 0.0093007
345.08 | 9.3309 | 0.0078898 | 0.005232 | 381.7261 | 391.057 | 1.4852 | 0.0038753 | 386.3915 | 4.6654 | 384.8364 | 1.008 | 0.012171 | 1.0082 | 0.012173
345.1 | 11.3491 | 0.0086412 | 0.0060204 | 381.3961 | 392.7452 | 1.8152 | 0.0047364 | 387.0706 | 5.6745 | 385.1791 | 1.0098 | 0.014804 | 1.0099 | 0.014806
345.12 | 13.1052 | 0.011459 | 0.0068087 | 380.8267 | 393.9319 | 2.3846 | 0.0062221 | 387.3793 | 6.5526 | 385.1951 | 1.0106 | 0.017094 | 1.0107 | 0.017097
345.14 | 14.8089 | 0.012586 | 0.0074538 | 379.7524 | 394.5613 | 2.4589 | 0.006416 | 387.1568 | 7.4044 | 384.6887 | 1.01 | 0.019317 | 1.0102 | 0.019319
345.16 | 16.1456 | 0.015216 | 0.0080988 | 380.701 | 396.8466 | 2.5103 | 0.0065501 | 388.7738 | 8.0728 | 386.0829 | 1.0142 | 0.02106 | 1.0144 | 0.021063
345.18 | 17.1678 | 0.017282 | 0.0088155 | 380.571 | 397.7388 | 1.6403 | 0.00428 | 389.1549 | 8.5839 | 386.2936 | 1.0152 | 0.022394 | 1.0154 | 0.022397
345.2 | 18.1376 | 0.018034 | 0.0093172 | 381.7049 | 399.8425 | 0.5064 | 0.0013213 | 390.7737 | 9.0688 | 387.7508 | 1.0195 | 0.023659 | 1.0196 | 0.023662
345.22 | 18.819 | 0.018597 | 0.0096756 | 381.7836 | 400.6026 | 0.4277 | 0.001116 | 391.1931 | 9.4095 | 388.0566 | 1.0205 | 0.024548 | 1.0207 | 0.024551
345.24 | 19.2646 | 0.019161 | 0.0099623 | 382.0099 | 401.2745 | 0.2014 | 0.00052551 | 391.6422 | 9.6323 | 388.4314 | 1.0217 | 0.025129 | 1.0219 | 0.025132
345.26 | 19.3957 | 0.019537 | 0.010034 | 381.7559 | 401.1516 | 0.4554 | 0.0011883 | 391.4537 | 9.6978 | 388.2211 | 1.0212 | 0.0253 | 1.0214 | 0.025303
345.28 | 19.186 | 0.019537 | 0.0098906 | 383.0024 | 402.1884 | 0.2089 | 0.00054508 | 392.5954 | 9.593 | 389.3977 | 1.0242 | 0.025026 | 1.0243 | 0.02503
345.3 | 18.19 | 0.019724 | 0.0093172 | 382.1124 | 400.3024 | 0.0989 | 0.00025806 | 391.2074 | 9.095 | 388.1757 | 1.0206 | 0.023727 | 1.0207 | 0.02373
345.32 | 17.325 | 0.019724 | 0.0088872 | 383.831 | 401.156 | -0.6197 | -0.001617 | 392.4935 | 8.6625 | 389.606 | 1.0239 | 0.022599 | 1.0241 | 0.022602
345.34 | 16.0932 | 0.019724 | 0.0082422 | 382.9436 | 399.0368 | -0.7323 | -0.0019108 | 390.9902 | 8.0466 | 388.308 | 1.02 | 0.020992 | 1.0202 | 0.020995
345.36 | 14.704 | 0.019537 | 0.0074538 | 384.3339 | 399.0379 | -1.1226 | -0.0029292 | 391.6859 | 7.352 | 389.2352 | 1.0218 | 0.01918 | 1.022 | 0.019183
345.38 | 13.079 | 0.019161 | 0.0066654 | 384.6429 | 397.7219 | -1.4316 | -0.0037355 | 391.1824 | 6.5395 | 389.0026 | 1.0205 | 0.01706 | 1.0207 | 0.017063
345.4 | 11.1132 | 0.018973 | 0.005662 | 384.8334 | 395.9466 | -1.6221 | -0.0042325 | 390.39 | 5.5566 | 388.5378 | 1.0185 | 0.014496 | 1.0186 | 0.014498
345.42 | 9.1736 | 0.01841 | 0.0046586 | 385.1776 | 394.3512 | -1.9663 | -0.0051306 | 389.7644 | 4.5868 | 388.2355 | 1.0168 | 0.011966 | 1.017 | 0.011968
345.44 | 6.9195 | 0.01747 | 0.0035835 | 385.7579 | 392.6774 | -2.5466 | -0.0066448 | 389.2177 | 3.4598 | 388.0644 | 1.0154 | 0.0090259 | 1.0155 | 0.0090271
345.46 | 4.7441 | 0.01578 | 0.0025085 | 385.976 | 390.7201 | -2.7647 | -0.0072139 | 388.348 | 2.372 | 387.5574 | 1.0131 | 0.0061882 | 1.0133 | 0.006189
345.48 | 2.4638 | 0.013713 | 0.0013617 | 386.5599 | 389.0237 | -3.3486 | -0.0087375 | 387.7918 | 1.2319 | 387.3812 | 1.0117 | 0.0032138 | 1.0118 | 0.0032142
345.5 | 0.02621 | 0.012586 | 0.00035835 | 387.1839 | 387.2101 | -3.9726 | -0.010366 | 387.197 | 0.013105 | 387.1926 | 1.0101 | 3.4189e-05 | 1.0103 | 3.4194e-05
345.52 | -2.3327 | 0.0095805 | -0.00057337 | 387.838 | 385.5053 | -4.6267 | -0.012072 | 386.6716 | -1.1664 | 387.0604 | 1.0088 | -0.0030428 | 1.0089 | -0.0030432
345.54 | -4.7703 | 0.0065748 | -0.0017918 | 387.4026 | 382.6323 | -4.1913 | -0.010936 | 385.0175 | -2.3851 | 385.8125 | 1.0044 | -0.0062224 | 1.0046 | -0.0062232
345.56 | -6.972 | 0.0052599 | -0.0029385 | 386.2471 | 379.2751 | -3.0358 | -0.0079213 | 382.7611 | -3.486 | 383.9231 | 0.99855 | -0.0090943 | 0.99869 | -0.0090955
345.58 | -9.0164 | 0.0031935 | -0.0040852 | 386.098 | 377.0816 | -1.8867 | -0.0049229 | 381.5898 | -4.5082 | 383.0925 | 0.9955 | -0.011761 | 0.99563 | -0.011763
345.6 | -11.0084 | 0.0028178 | -0.0050886 | 385.8488 | 374.8404 | -1.6375 | -0.0042727 | 380.3446 | -5.5042 | 382.1793 | 0.99225 | -0.014359 | 0.99238 | -0.014361
345.62 | -12.9217 | 0.0022542 | -0.005877 | 385.7593 | 372.8376 | -1.548 | -0.0040392 | 379.2984 | -6.4609 | 381.4521 | 0.98952 | -0.016855 | 0.98965 | -0.016857
345.64 | -14.4419 | 0.0020664 | -0.0065937 | 385.711 | 371.2691 | -1.4997 | -0.0039131 | 378.49 | -7.221 | 380.897 | 0.98741 | -0.018838 | 0.98754 | -0.018841
345.66 | -16.0407 | 0.0018785 | -0.0073104 | 385.597 | 369.5563 | -1.3857 | -0.0036157 | 377.5766 | -8.0204 | 380.2501 | 0.98503 | -0.020924 | 0.98516 | -0.020927
345.68 | -17.1678 | 0.0015028 | -0.0078838 | 385.4249 | 368.2571 | -1.2136 | -0.0031666 | 376.841 | -8.5839 | 379.7023 | 0.98311 | -0.022394 | 0.98324 | -0.022397
345.7 | -18.0065 | 0.0011271 | -0.0082422 | 385.2584 | 367.2519 | -1.0471 | -0.0027322 | 376.2551 | -9.0033 | 379.2562 | 0.98158 | -0.023488 | 0.98171 | -0.023491
345.72 | -18.6618 | 0.0011271 | -0.0086005 | 385.2022 | 366.5404 | -0.9909 | -0.0025855 | 375.8713 | -9.3309 | 378.9816 | 0.98058 | -0.024343 | 0.98071 | -0.024346
345.74 | -18.8453 | 0.00075141 | -0.0087439 | 385.0092 | 366.1639 | -0.7979 | -0.002082 | 375.5866 | -9.4226 | 378.7274 | 0.97984 | -0.024582 | 0.97997 | -0.024585
345.76 | -18.9501 | 0.00075141 | -0.0086722 | 385.0148 | 366.0647 | -0.8035 | -0.0020966 | 375.5398 | -9.475 | 378.6981 | 0.97971 | -0.024719 | 0.97985 | -0.024722
345.78 | -18.7404 | 0.00075141 | -0.0086005 | 384.7031 | 365.9627 | -0.4918 | -0.0012832 | 375.3329 | -9.3702 | 378.4563 | 0.97917 | -0.024445 | 0.97931 | -0.024448
345.8 | -18.1638 | 0.00056356 | -0.0082422 | 384.5598 | 366.396 | -0.3485 | -0.00090934 | 375.4779 | -9.0819 | 378.5052 | 0.97955 | -0.023693 | 0.97969 | -0.023696
345.82 | -17.194 | 0.00056356 | -0.0076688 | 384.4729 | 367.2789 | -0.2616 | -0.00068259 | 375.8759 | -8.597 | 378.7416 | 0.98059 | -0.022428 | 0.98072 | -0.022431
345.84 | -15.9359 | 0.00075141 | -0.0070954 | 384.5261 | 368.5902 | -0.3148 | -0.0008214 | 376.5581 | -7.968 | 379.2141 | 0.98237 | -0.020787 | 0.9825 | -0.02079
345.86 | -14.6254 | 0.00093926 | -0.0063787 | 383.8592 | 369.2338 | 0.3521 | 0.00091873 | 376.5465 | -7.3127 | 378.9841 | 0.98234 | -0.019077 | 0.98247 | -0.01908
345.88 | -12.9479 | 0.0011271 | -0.0055187 | 382.661 | 369.7131 | 0.5503 | 0.0014359 | 376.187 | -6.474 | 378.345 | 0.9814 | -0.016889 | 0.98154 | -0.016892
345.9 | -11.1656 | 0.0018785 | -0.0045869 | 382.3432 | 371.1776 | 0.8681 | 0.0022651 | 376.7604 | -5.5828 | 378.6213 | 0.9829 | -0.014564 | 0.98303 | -0.014566
345.92 | -9.0688 | 0.0024421 | -0.0035835 | 382.5037 | 373.4349 | 0.7076 | 0.0018463 | 377.9693 | -4.5344 | 379.4808 | 0.98605 | -0.011829 | 0.98619 | -0.011831
345.94 | -6.972 | 0.0028178 | -0.0023651 | 382.197 | 375.225 | 1.0143 | 0.0026466 | 378.711 | -3.486 | 379.873 | 0.98799 | -0.0090943 | 0.98812 | -0.0090955
345.96 | -4.6392 | 0.0033813 | -0.0012184 | 382.301 | 377.6618 | 0.9103 | 0.0023752 | 379.9814 | -2.3196 | 380.7546 | 0.9913 | -0.0060514 | 0.99144 | -0.0060523
345.98 | -2.2803 | 0.003757 | -7.1671e-05 | 382.35 | 380.0697 | 0.8613 | 0.0022474 | 381.2098 | -1.1402 | 381.5899 | 0.99451 | -0.0029744 | 0.99464 | -0.0029748
346 | 0.13105 | 0.0046963 | 0.0010034 | 382.1767 | 382.3078 | 1.0346 | 0.0026996 | 382.2422 | 0.065526 | 382.2204 | 0.9972 | 0.00017095 | 0.99733 | 0.00017097
346.02 | 2.4114 | 0.005072 | 0.0021501 | 382.1044 | 384.5158 | 1.1069 | 0.0028882 | 383.3101 | 1.2057 | 382.9082 | 0.99998 | 0.0031454 | 1.0001 | 0.0031458
346.04 | 4.8227 | 0.0060113 | 0.0032252 | 382.2555 | 387.0782 | 0.9558 | 0.002494 | 384.6669 | 2.4114 | 383.8631 | 1.0035 | 0.0062908 | 1.0037 | 0.0062916
346.06 | 7.1292 | 0.0069505 | 0.0042286 | 382.0314 | 389.1606 | 1.1799 | 0.0030787 | 385.596 | 3.5646 | 384.4078 | 1.0059 | 0.0092994 | 1.0061 | 0.0093007
346.08 | 9.1736 | 0.0075141 | 0.0051603 | 381.5607 | 390.7343 | 1.6506 | 0.0043069 | 386.1475 | 4.5868 | 384.6186 | 1.0074 | 0.011966 | 1.0075 | 0.011968
346.1 | 11.1918 | 0.0092048 | 0.0060204 | 380.2963 | 391.4881 | 1.915 | 0.0049968 | 385.8922 | 5.5959 | 384.0269 | 1.0067 | 0.014599 | 1.0069 | 0.014601
346.12 | 13.0266 | 0.011083 | 0.0067371 | 380.9761 | 394.0027 | 2.2352 | 0.0058323 | 387.4894 | 6.5133 | 385.3183 | 1.0109 | 0.016992 | 1.011 | 0.016994
346.14 | 14.7826 | 0.013337 | 0.0074538 | 380.4689 | 395.2515 | 2.7424 | 0.0071557 | 387.8602 | 7.3913 | 385.3964 | 1.0119 | 0.019283 | 1.012 | 0.019285
346.16 | 16.067 | 0.01578 | 0.0080271 | 380.4904 | 396.5574 | 2.7209 | 0.0070996 | 388.5239 | 8.0335 | 385.8461 | 1.0136 | 0.020958 | 1.0137 | 0.020961
346.18 | 17.0367 | 0.016719 | 0.0086722 | 380.5291 | 397.5658 | 1.6822 | 0.0043893 | 389.0475 | 8.5184 | 386.208 | 1.015 | 0.022223 | 1.0151 | 0.022226
346.2 | 18.1376 | 0.017658 | 0.0093172 | 381.852 | 399.9896 | 0.3593 | 0.00093752 | 390.9208 | 9.0688 | 387.8979 | 1.0198 | 0.023659 | 1.02 | 0.023662
346.22 | 18.7928 | 0.018222 | 0.0096039 | 381.9475 | 400.7403 | 0.2638 | 0.00068833 | 391.3439 | 9.3964 | 388.2118 | 1.0209 | 0.024513 | 1.0211 | 0.024517
346.24 | 19.186 | 0.018597 | 0.0098906 | 381.8998 | 401.0858 | 0.3115 | 0.00081279 | 391.4928 | 9.593 | 388.2951 | 1.0213 | 0.025026 | 1.0215 | 0.02503
346.26 | 19.317 | 0.018973 | 0.0099623 | 382.8325 | 402.1495 | 0.3788 | 0.0009884 | 392.491 | 9.6585 | 389.2715 | 1.0239 | 0.025197 | 1.0241 | 0.025201
346.28 | 19.186 | 0.018973 | 0.0098906 | 382.2151 | 401.4011 | -0.0038 | -9.9153e-06 | 391.8081 | 9.593 | 388.6104 | 1.0222 | 0.025026 | 1.0223 | 0.02503
346.3 | 18.1638 | 0.019349 | 0.0092455 | 382.2775 | 400.4413 | -0.0662 | -0.00017274 | 391.3594 | 9.0819 | 388.3321 | 1.021 | 0.023693 | 1.0211 | 0.023696
346.32 | 17.1678 | 0.019349 | 0.0087439 | 382.6027 | 399.7705 | -0.3914 | -0.0010213 | 391.1866 | 8.5839 | 388.3253 | 1.0205 | 0.022394 | 1.0207 | 0.022397
346.34 | 16.0932 | 0.019349 | 0.0081705 | 382.8954 | 398.9886 | -0.6841 | -0.001785 | 390.942 | 8.0466 | 388.2598 | 1.0199 | 0.020992 | 1.02 | 0.020995
346.36 | 14.5992 | 0.018973 | 0.0073821 | 384.196 | 398.7952 | -0.9847 | -0.0025694 | 391.4956 | 7.2996 | 389.0624 | 1.0213 | 0.019043 | 1.0215 | 0.019046
346.38 | 12.8693 | 0.018785 | 0.0065221 | 384.4528 | 397.3221 | -1.2415 | -0.0032394 | 390.8874 | 6.4346 | 388.7426 | 1.0198 | 0.016787 | 1.0199 | 0.016789
346.4 | 11.1394 | 0.01841 | 0.005662 | 384.8739 | 396.0133 | -1.6626 | -0.0043382 | 390.4436 | 5.5697 | 388.587 | 1.0186 | 0.01453 | 1.0187 | 0.014532
346.42 | 9.1474 | 0.017658 | 0.0045869 | 385.016 | 394.1634 | -1.8047 | -0.004709 | 389.5897 | 4.5737 | 388.0651 | 1.0164 | 0.011932 | 1.0165 | 0.011934
346.44 | 6.972 | 0.016343 | 0.0035119 | 385.6152 | 392.5872 | -2.4039 | -0.0062725 | 389.1012 | 3.486 | 387.9392 | 1.0151 | 0.0090943 | 1.0152 | 0.0090955
346.46 | 4.6654 | 0.01578 | 0.0024368 | 386.1075 | 390.7729 | -2.8962 | -0.007557 | 388.4402 | 2.3327 | 387.6626 | 1.0134 | 0.0060856 | 1.0135 | 0.0060865
346.48 | 2.3327 | 0.012586 | 0.0012901 | 386.8484 | 389.1811 | -3.6371 | -0.0094902 | 388.0148 | 1.1664 | 387.626 | 1.0123 | 0.0030428 | 1.0124 | 0.0030432
346.5 | -0.18347 | 0.011271 | 0.00028668 | 387.3984 | 387.2149 | -4.1871 | -0.010925 | 387.3067 | -0.091736 | 387.3372 | 1.0104 | -0.00023932 | 1.0105 | -0.00023935
346.52 | -2.4114 | 0.0082655 | -0.00057337 | 387.3199 | 384.9085 | -4.1086 | -0.010721 | 386.1142 | -1.2057 | 386.5161 | 1.0073 | -0.0031454 | 1.0074 | -0.0031458
346.54 | -4.8751 | 0.0067627 | -0.0017918 | 387.6052 | 382.7301 | -4.3939 | -0.011465 | 385.1676 | -2.4376 | 385.9802 | 1.0048 | -0.0063591 | 1.005 | -0.00636
346.56 | -7.0768 | 0.0043206 | -0.0030102 | 386.178 | 379.1012 | -2.9667 | -0.007741 | 382.6396 | -3.5384 | 383.8191 | 0.99824 | -0.009231 | 0.99837 | -0.0092323
346.58 | -9.2523 | 0.0035692 | -0.0041569 | 385.0011 | 375.7488 | -1.7898 | -0.0046701 | 380.375 | -4.6261 | 381.917 | 0.99233 | -0.012069 | 0.99246 | -0.01207
346.6 | -11.3229 | 0.0028178 | -0.0050886 | 385.9441 | 374.6212 | -1.7328 | -0.0045214 | 380.2827 | -5.6614 | 382.1698 | 0.99209 | -0.01477 | 0.99222 | -0.014772
346.62 | -12.9479 | 0.0024421 | -0.005877 | 386.0005 | 373.0526 | -1.7892 | -0.0046685 | 379.5265 | -6.474 | 381.6845 | 0.99011 | -0.016889 | 0.99025 | -0.016892
346.64 | -14.5992 | 0.0018785 | -0.0065937 | 385.8715 | 371.2723 | -1.6602 | -0.0043319 | 378.5719 | -7.2996 | 381.0051 | 0.98762 | -0.019043 | 0.98776 | -0.019046
346.66 | -16.0932 | 0.0016907 | -0.0073104 | 385.8492 | 369.756 | -1.6379 | -0.0042738 | 377.8026 | -8.0466 | 380.4848 | 0.98562 | -0.020992 | 0.98575 | -0.020995
346.68 | -17.0892 | 0.0015028 | -0.0077405 | 385.6099 | 368.5207 | -1.3986 | -0.0036494 | 377.0653 | -8.5446 | 379.9135 | 0.98369 | -0.022291 | 0.98383 | -0.022294
346.7 | -18.0852 | 0.001315 | -0.0082422 | 385.4795 | 367.3943 | -1.2682 | -0.0033091 | 376.4369 | -9.0426 | 379.4511 | 0.98205 | -0.02359 | 0.98219 | -0.023594
346.72 | -18.7928 | 0.00093926 | -0.0086005 | 385.221 | 366.4282 | -1.0097 | -0.0026346 | 375.8246 | -9.3964 | 378.9567 | 0.98046 | -0.024513 | 0.98059 | -0.024517
346.74 | -18.819 | 0.00075141 | -0.0086722 | 385.3577 | 366.5387 | -1.1464 | -0.0029913 | 375.9482 | -9.4095 | 379.0847 | 0.98078 | -0.024548 | 0.98091 | -0.024551
346.76 | -18.819 | 0.00056356 | -0.0086722 | 385.0853 | 366.2663 | -0.874 | -0.0022805 | 375.6758 | -9.4095 | 378.8123 | 0.98007 | -0.024548 | 0.9802 | -0.024551
346.78 | -18.6356 | 0.00056356 | -0.0086005 | 384.8209 | 366.1853 | -0.6096 | -0.0015906 | 375.5031 | -9.3178 | 378.609 | 0.97962 | -0.024308 | 0.97975 | -0.024312
346.8 | -18.2424 | 0.00056356 | -0.0083138 | 384.8597 | 366.6173 | -0.6484 | -0.0016919 | 375.7385 | -9.1212 | 378.7789 | 0.98023 | -0.023796 | 0.98037 | -0.023799
346.82 | -17.2726 | 0.00056356 | -0.0077405 | 384.4868 | 367.2142 | -0.2755 | -0.00071886 | 375.8505 | -8.6363 | 378.7293 | 0.98052 | -0.022531 | 0.98066 | -0.022534
346.84 | -16.0407 | 0.00075141 | -0.0070954 | 384.2488 | 368.2081 | -0.0375 | -9.7848e-05 | 376.2284 | -8.0204 | 378.9019 | 0.98151 | -0.020924 | 0.98164 | -0.020927
346.86 | -14.6516 | 0.00093926 | -0.0063787 | 384.0209 | 369.3693 | 0.1904 | 0.00049681 | 376.6951 | -7.3258 | 379.137 | 0.98273 | -0.019112 | 0.98286 | -0.019114
346.88 | -13.0266 | 0.0011271 | -0.0055187 | 382.6512 | 369.6246 | 0.5601 | 0.0014615 | 376.1379 | -6.5133 | 378.309 | 0.98127 | -0.016992 | 0.98141 | -0.016994
346.9 | -11.2442 | 0.001315 | -0.0046586 | 382.3561 | 371.1119 | 0.8552 | 0.0022315 | 376.734 | -5.6221 | 378.608 | 0.98283 | -0.014667 | 0.98296 | -0.014669
346.92 | -9.1212 | 0.0018785 | -0.0035835 | 382.2134 | 373.0922 | 0.9979 | 0.0026038 | 377.6528 | -4.5606 | 379.173 | 0.98523 | -0.011898 | 0.98536 | -0.011899
346.94 | -6.8671 | 0.0026299 | -0.0023651 | 382.216 | 375.3489 | 0.9953 | 0.002597 | 378.7824 | -3.4336 | 379.927 | 0.98817 | -0.0089575 | 0.98831 | -0.0089587
346.96 | -4.6917 | 0.0031935 | -0.0011467 | 382.0647 | 377.373 | 1.1466 | 0.0029918 | 379.7189 | -2.3458 | 380.5008 | 0.99062 | -0.0061198 | 0.99075 | -0.0061207
346.98 | -2.2541 | 0.0041327 | -7.1671e-05 | 382.2796 | 380.0255 | 0.9317 | 0.0024311 | 381.1526 | -1.127 | 381.5282 | 0.99436 | -0.0029403 | 0.99449 | -0.0029407
347 | 0.078631 | 0.0045084 | 0.0010034 | 382.1516 | 382.2302 | 1.0597 | 0.0027651 | 382.1909 | 0.039316 | 382.1778 | 0.99706 | 0.00010257 | 0.9972 | 0.00010258
347.02 | 2.3851 | 0.0054477 | 0.0020785 | 382.1197 | 384.5048 | 1.0916 | 0.0028483 | 383.3123 | 1.1926 | 382.9147 | 0.99999 | 0.0031112 | 1.0001 | 0.0031116
347.04 | 4.7703 | 0.0060113 | 0.0032252 | 382.1853 | 386.9556 | 1.026 | 0.0026771 | 384.5704 | 2.3851 | 383.7754 | 1.0033 | 0.0062224 | 1.0034 | 0.0062232
347.06 | 7.1816 | 0.0071384 | 0.0042286 | 382.1853 | 389.3669 | 1.026 | 0.0026771 | 385.7761 | 3.5908 | 384.5792 | 1.0064 | 0.0093678 | 1.0066 | 0.0093691
347.08 | 9.1998 | 0.0086412 | 0.0051603 | 381.878 | 391.0778 | 1.3333 | 0.003479 | 386.4779 | 4.5999 | 384.9446 | 1.0082 | 0.012 | 1.0084 | 0.012002
347.1 | 11.218 | 0.010708 | 0.0059487 | 381.3545 | 392.5725 | 1.8568 | 0.0048449 | 386.9635 | 5.609 | 385.0938 | 1.0095 | 0.014633 | 1.0097 | 0.014635
347.12 | 12.9217 | 0.011835 | 0.0067371 | 380.7617 | 393.6834 | 2.4496 | 0.0063917 | 387.2226 | 6.4609 | 385.0689 | 1.0102 | 0.016855 | 1.0103 | 0.016857
347.14 | 14.6778 | 0.014465 | 0.0074538 | 379.528 | 394.2058 | 2.6833 | 0.0070015 | 386.8669 | 7.3389 | 384.4206 | 1.0093 | 0.019146 | 1.0094 | 0.019148
347.16 | 15.9097 | 0.016719 | 0.0080988 | 380.2833 | 396.193 | 1.928 | 0.0050307 | 388.2381 | 7.9548 | 385.5865 | 1.0128 | 0.020753 | 1.013 | 0.020756
347.18 | 17.1678 | 0.01747 | 0.0088155 | 381.3811 | 398.5489 | 0.8302 | 0.0021662 | 389.965 | 8.5839 | 387.1037 | 1.0173 | 0.022394 | 1.0175 | 0.022397
347.2 | 18.1114 | 0.018222 | 0.0093172 | 381.6138 | 399.7252 | 0.5975 | 0.001559 | 390.6695 | 9.0557 | 387.6509 | 1.0192 | 0.023625 | 1.0193 | 0.023628
347.22 | 18.7404 | 0.01841 | 0.0096756 | 381.9922 | 400.7326 | 0.2191 | 0.00057169 | 391.3624 | 9.3702 | 388.239 | 1.021 | 0.024445 | 1.0211 | 0.024448
347.24 | 19.2384 | 0.018785 | 0.0099623 | 382.0829 | 401.3213 | 0.1284 | 0.00033503 | 391.7021 | 9.6192 | 388.4957 | 1.0219 | 0.025095 | 1.022 | 0.025098
347.26 | 19.3695 | 0.019161 | 0.010034 | 382.1148 | 401.4843 | 0.0965 | 0.0002518 | 391.7995 | 9.6847 | 388.5713 | 1.0221 | 0.025266 | 1.0223 | 0.025269
347.28 | 19.0025 | 0.019537 | 0.0098189 | 382.1355 | 401.138 | 0.0758 | 0.00019778 | 391.6368 | 9.5013 | 388.4697 | 1.0217 | 0.024787 | 1.0218 | 0.02479
347.3 | 18.1114 | 0.019537 | 0.0092455 | 382.3896 | 400.501 | -0.1783 | -0.00046524 | 391.4453 | 9.0557 | 388.4267 | 1.0212 | 0.023625 | 1.0213 | 0.023628
347.32 | 17.1678 | 0.019537 | 0.0087439 | 382.7454 | 399.9132 | -0.5341 | -0.0013936 | 391.3293 | 8.5839 | 388.468 | 1.0209 | 0.022394 | 1.021 | 0.022397
347.34 | 15.9883 | 0.019349 | 0.0080988 | 383.8777 | 399.866 | -0.6664 | -0.0017388 | 391.8719 | 7.9942 | 389.2071 | 1.0223 | 0.020855 | 1.0225 | 0.020858
347.36 | 14.6516 | 0.019349 | 0.0073821 | 383.8035 | 398.4551 | -0.5922 | -0.0015452 | 391.1293 | 7.3258 | 388.6874 | 1.0204 | 0.019112 | 1.0205 | 0.019114
347.38 | 12.9741 | 0.018785 | 0.0065937 | 384.4201 | 397.3942 | -1.2088 | -0.0031541 | 390.9072 | 6.4871 | 388.7448 | 1.0198 | 0.016924 | 1.0199 | 0.016926
347.4 | 11.087 | 0.01841 | 0.005662 | 384.8892 | 395.9762 | -1.6779 | -0.0043781 | 390.4327 | 5.5435 | 388.5849 | 1.0186 | 0.014462 | 1.0187 | 0.014464
347.42 | 8.9639 | 0.018034 | 0.0045869 | 384.9802 | 393.9441 | -1.7689 | -0.0046156 | 389.4622 | 4.482 | 387.9682 | 1.016 | 0.011693 | 1.0162 | 0.011694
347.44 | 6.9195 | 0.01747 | 0.0035835 | 385.5104 | 392.4299 | -2.2991 | -0.005999 | 388.9702 | 3.4598 | 387.8169 | 1.0148 | 0.0090259 | 1.0149 | 0.0090271
347.46 | 4.6392 | 0.015404 | 0.0024368 | 385.8841 | 390.5233 | -2.6728 | -0.0069741 | 388.2037 | 2.3196 | 387.4305 | 1.0128 | 0.0060514 | 1.0129 | 0.0060523
347.48 | 2.2803 | 0.013337 | 0.0012901 | 386.6248 | 388.9051 | -3.4135 | -0.0089068 | 387.765 | 1.1402 | 387.3849 | 1.0116 | 0.0029744 | 1.0117 | 0.0029748
347.5 | -0.078631 | 0.012023 | 0.00028668 | 387.0003 | 386.9217 | -3.789 | -0.0098866 | 386.961 | -0.039316 | 386.9741 | 1.0095 | -0.00010257 | 1.0096 | -0.00010258
347.52 | -2.3589 | 0.01052 | -0.00057337 | 387.5605 | 385.2016 | -4.3492 | -0.011348 | 386.381 | -1.1795 | 386.7742 | 1.008 | -0.003077 | 1.0081 | -0.0030774
347.54 | -4.5082 | 0.0075141 | -0.0015768 | 387.4838 | 382.9756 | -4.2725 | -0.011148 | 385.2297 | -2.2541 | 385.9811 | 1.005 | -0.0058805 | 1.0051 | -0.0058813
347.56 | -7.0768 | 0.005072 | -0.0029385 | 386.3347 | 379.2579 | -3.1234 | -0.0081499 | 382.7963 | -3.5384 | 383.9758 | 0.99864 | -0.009231 | 0.99878 | -0.0092323
347.58 | -9.226 | 0.0033813 | -0.0040852 | 386.3821 | 377.1561 | -2.1708 | -0.0056642 | 381.7691 | -4.613 | 383.3068 | 0.99596 | -0.012035 | 0.9961 | -0.012036
347.6 | -11.2442 | 0.0028178 | -0.005017 | 385.455 | 374.2108 | -1.2437 | -0.0032452 | 379.8329 | -5.6221 | 381.7069 | 0.99091 | -0.014667 | 0.99105 | -0.014669
347.62 | -13.079 | 0.0024421 | -0.005877 | 385.7282 | 372.6492 | -1.5169 | -0.003958 | 379.1887 | -6.5395 | 381.3685 | 0.98923 | -0.01706 | 0.98937 | -0.017063
347.64 | -14.6254 | 0.0022542 | -0.0065937 | 385.7758 | 371.1504 | -1.5645 | -0.0040822 | 378.4631 | -7.3127 | 380.9007 | 0.98734 | -0.019077 | 0.98747 | -0.01908
347.66 | -15.9097 | 0.0016907 | -0.0071671 | 385.2891 | 369.3794 | -1.0778 | -0.0028123 | 377.3343 | -7.9548 | 379.9859 | 0.98439 | -0.020753 | 0.98453 | -0.020756
347.68 | -17.0105 | 0.0015028 | -0.0077405 | 385.4666 | 368.4561 | -1.2553 | -0.0032754 | 376.9613 | -8.5053 | 379.7964 | 0.98342 | -0.022189 | 0.98356 | -0.022192
347.7 | -18.1114 | 0.0011271 | -0.0082422 | 385.3675 | 367.2561 | -1.1562 | -0.0030169 | 376.3118 | -9.0557 | 379.3304 | 0.98173 | -0.023625 | 0.98186 | -0.023628
347.72 | -18.5569 | 0.0011271 | -0.0084572 | 385.1741 | 366.6172 | -0.9628 | -0.0025122 | 375.8956 | -9.2785 | 378.9885 | 0.98064 | -0.024206 | 0.98078 | -0.024209
347.74 | -18.819 | 0.00093926 | -0.0086722 | 385.0715 | 366.2525 | -0.8602 | -0.0022445 | 375.662 | -9.4095 | 378.7985 | 0.98003 | -0.024548 | 0.98017 | -0.024551
347.76 | -18.9763 | 0.00093926 | -0.0086722 | 384.9933 | 366.017 | -0.782 | -0.0020405 | 375.5051 | -9.4882 | 378.6679 | 0.97962 | -0.024753 | 0.97976 | -0.024756
347.78 | -18.688 | 0.00075141 | -0.0085288 | 385.0289 | 366.3409 | -0.8176 | -0.0021334 | 375.6849 | -9.344 | 378.7996 | 0.98009 | -0.024377 | 0.98023 | -0.02438
347.8 | -18.0852 | 0.00075141 | -0.0080988 | 385.0049 | 366.9197 | -0.7936 | -0.0020707 | 375.9623 | -9.0426 | 378.9765 | 0.98082 | -0.02359 | 0.98095 | -0.023594
347.82 | -17.2464 | 0.00075141 | -0.0076688 | 384.683 | 367.4366 | -0.4717 | -0.0012308 | 376.0598 | -8.6232 | 378.9342 | 0.98107 | -0.022496 | 0.9812 | -0.022499
347.84 | -16.0145 | 0.00075141 | -0.0070237 | 384.2972 | 368.2827 | -0.0859 | -0.00022414 | 376.2899 | -8.0073 | 378.959 | 0.98167 | -0.020889 | 0.9818 | -0.020892
347.86 | -14.5992 | 0.00093926 | -0.006307 | 383.928 | 369.3288 | 0.2833 | 0.00073921 | 376.6284 | -7.2996 | 379.0616 | 0.98255 | -0.019043 | 0.98269 | -0.019046
347.88 | -12.8955 | 0.0015028 | -0.0055187 | 383.8362 | 370.9407 | 0.3751 | 0.00097874 | 377.3885 | -6.4477 | 379.5377 | 0.98454 | -0.016821 | 0.98467 | -0.016823
347.9 | -11.1394 | 0.0016907 | -0.0046586 | 383.7934 | 372.654 | 0.4179 | 0.0010904 | 378.2237 | -5.5697 | 380.0803 | 0.98671 | -0.01453 | 0.98685 | -0.014532
347.92 | -9.0688 | 0.0022542 | -0.0034402 | 383.2575 | 374.1887 | 0.9538 | 0.0024887 | 378.7231 | -4.5344 | 380.2346 | 0.98802 | -0.011829 | 0.98815 | -0.011831
347.94 | -6.9195 | 0.0030056 | -0.0023651 | 382.2141 | 375.2946 | 0.9972 | 0.002602 | 378.7543 | -3.4598 | 379.9076 | 0.9881 | -0.0090259 | 0.98823 | -0.0090271
347.96 | -4.5868 | 0.0031935 | -0.0011467 | 382.228 | 377.6412 | 0.9833 | 0.0025657 | 379.9346 | -2.2934 | 380.6991 | 0.99118 | -0.0059831 | 0.99131 | -0.0059839
347.98 | -2.2803 | 0.0041327 | -7.1671e-05 | 382.3646 | 380.0843 | 0.8467 | 0.0022093 | 381.2244 | -1.1402 | 381.6045 | 0.99454 | -0.0029744 | 0.99468 | -0.0029748
348 | 0.10484 | 0.0048842 | 0.0010751 | 382.2752 | 382.38 | 0.9361 | 0.0024426 | 382.3276 | 0.052421 | 382.3101 | 0.99742 | 0.00013676 | 0.99756 | 0.00013678
348.02 | 2.49 | 0.0058234 | 0.0021501 | 382.3022 | 384.7922 | 0.9091 | 0.0023721 | 383.5472 | 1.245 | 383.1322 | 1.0006 | 0.003248 | 1.0007 | 0.0032484
348.04 | 4.9538 | 0.0061991 | 0.0032252 | 382.2665 | 387.2203 | 0.9448 | 0.0024653 | 384.7434 | 2.4769 | 383.9178 | 1.0037 | 0.0064617 | 1.0039 | 0.0064626
348.06 | 7.1554 | 0.0065748 | 0.0042286 | 382.3694 | 389.5248 | 0.8419 | 0.0021968 | 385.9471 | 3.5777 | 384.7545 | 1.0069 | 0.0093336 | 1.007 | 0.0093349
348.08 | 9.2523 | 0.0078898 | 0.005232 | 381.769 | 391.0213 | 1.4423 | 0.0037634 | 386.3951 | 4.6261 | 384.8531 | 1.008 | 0.012069 | 1.0082 | 0.01207
348.1 | 11.2967 | 0.0093926 | 0.0060204 | 381.1475 | 392.4442 | 2.0638 | 0.005385 | 386.7958 | 5.6483 | 384.9131 | 1.0091 | 0.014735 | 1.0092 | 0.014737
348.12 | 13.1314 | 0.011459 | 0.0067371 | 379.764 | 392.8954 | 2.4473 | 0.0063857 | 386.3297 | 6.5657 | 384.1411 | 1.0079 | 0.017129 | 1.008 | 0.017131
348.14 | 14.704 | 0.014089 | 0.0073821 | 380.5408 | 395.2448 | 2.6705 | 0.0069681 | 387.8928 | 7.352 | 385.4421 | 1.0119 | 0.01918 | 1.0121 | 0.019183
348.16 | 16.067 | 0.015216 | 0.0080271 | 380.2755 | 396.3425 | 2.9358 | 0.0076603 | 388.309 | 8.0335 | 385.6312 | 1.013 | 0.020958 | 1.0132 | 0.020961
348.18 | 17.2202 | 0.017282 | 0.0086722 | 380.5956 | 397.8158 | 1.6157 | 0.0042158 | 389.2057 | 8.6101 | 386.3357 | 1.0154 | 0.022462 | 1.0155 | 0.022465
348.2 | 18.0589 | 0.018034 | 0.0092455 | 381.6756 | 399.7345 | 0.5357 | 0.0013978 | 390.7051 | 9.0295 | 387.6952 | 1.0193 | 0.023556 | 1.0194 | 0.023559
348.22 | 18.819 | 0.018597 | 0.0096756 | 381.9844 | 400.8034 | 0.2269 | 0.00059205 | 391.3939 | 9.4095 | 388.2574 | 1.0211 | 0.024548 | 1.0212 | 0.024551
348.24 | 19.2908 | 0.018973 | 0.0099623 | 381.8686 | 401.1594 | 0.3427 | 0.0008942 | 391.514 | 9.6454 | 388.2989 | 1.0214 | 0.025163 | 1.0215 | 0.025167
348.26 | 19.3695 | 0.019161 | 0.010034 | 381.9692 | 401.3387 | 0.2421 | 0.00063171 | 391.6539 | 9.6847 | 388.4257 | 1.0218 | 0.025266 | 1.0219 | 0.025269
348.28 | 19.2122 | 0.019349 | 0.0098189 | 382.0448 | 401.257 | 0.1665 | 0.00043445 | 391.6509 | 9.6061 | 388.4489 | 1.0217 | 0.025061 | 1.0219 | 0.025064
348.3 | 18.2162 | 0.019349 | 0.0092455 | 383.3138 | 401.53 | -0.1025 | -0.00026745 | 392.4219 | 9.1081 | 389.3859 | 1.0238 | 0.023761 | 1.0239 | 0.023765
348.32 | 17.325 | 0.019349 | 0.0088155 | 382.4037 | 399.7287 | -0.1924 | -0.00050203 | 391.0662 | 8.6625 | 388.1787 | 1.0202 | 0.022599 | 1.0204 | 0.022602
348.34 | 16.0932 | 0.019349 | 0.0080988 | 382.7589 | 398.8521 | -0.5476 | -0.0014288 | 390.8055 | 8.0466 | 388.1233 | 1.0195 | 0.020992 | 1.0197 | 0.020995
348.36 | 14.704 | 0.019161 | 0.0073821 | 383.8862 | 398.5902 | -0.6749 | -0.001761 | 391.2382 | 7.352 | 388.7875 | 1.0207 | 0.01918 | 1.0208 | 0.019183
348.38 | 12.9479 | 0.018973 | 0.0064504 | 384.1434 | 397.0913 | -0.9321 | -0.0024321 | 390.6174 | 6.474 | 388.4594 | 1.019 | 0.016889 | 1.0192 | 0.016892
348.4 | 11.218 | 0.01841 | 0.0055903 | 384.8829 | 396.1009 | -1.6716 | -0.0043617 | 390.4919 | 5.609 | 388.6222 | 1.0187 | 0.014633 | 1.0189 | 0.014635
348.42 | 9.226 | 0.01747 | 0.0046586 | 385.2087 | 394.4347 | -1.9974 | -0.0052118 | 389.8217 | 4.613 | 388.284 | 1.017 | 0.012035 | 1.0171 | 0.012036
348.44 | 6.972 | 0.016907 | 0.0035119 | 386.0494 | 393.0214 | -2.8381 | -0.0074054 | 389.5354 | 3.486 | 388.3734 | 1.0162 | 0.0090943 | 1.0164 | 0.0090955
348.46 | 4.7441 | 0.016155 | 0.0024368 | 385.9882 | 390.7323 | -2.7769 | -0.0072457 | 388.3602 | 2.372 | 387.5696 | 1.0132 | 0.0061882 | 1.0133 | 0.006189
348.48 | 2.49 | 0.014277 | 0.0013617 | 386.2791 | 388.7691 | -3.0678 | -0.0080048 | 387.5241 | 1.245 | 387.1091 | 1.011 | 0.003248 | 1.0111 | 0.0032484
348.5 | -0.02621 | 0.011835 | 0.00028668 | 387.1374 | 387.1112 | -3.9261 | -0.010244 | 387.1243 | -0.013105 | 387.1287 | 1.0099 | -3.4189e-05 | 1.0101 | -3.4194e-05
348.52 | -2.3589 | 0.0090169 | -0.00071671 | 387.849 | 385.4901 | -4.6377 | -0.012101 | 386.6695 | -1.1795 | 387.0627 | 1.0087 | -0.003077 | 1.0089 | -0.0030774
348.54 | -4.5082 | 0.0061991 | -0.0017201 | 387.1779 | 382.6697 | -3.9666 | -0.01035 | 384.9238 | -2.2541 | 385.6752 | 1.0042 | -0.0058805 | 1.0043 | -0.0058813
348.56 | -6.9195 | 0.0048842 | -0.0030102 | 386.1804 | 379.2609 | -2.9691 | -0.0077472 | 382.7206 | -3.4598 | 383.8739 | 0.99845 | -0.0090259 | 0.99858 | -0.0090271
348.58 | -9.1736 | 0.0035692 | -0.0041569 | 385.5203 | 376.3467 | -2.309 | -0.0060248 | 380.9335 | -4.5868 | 382.4624 | 0.99378 | -0.011966 | 0.99392 | -0.011968
348.6 | -11.1918 | 0.0030056 | -0.0050886 | 386.2117 | 375.0199 | -2.0004 | -0.0052196 | 380.6158 | -5.5959 | 382.4811 | 0.99296 | -0.014599 | 0.99309 | -0.014601
348.62 | -13.079 | 0.0026299 | -0.0059487 | 386.1553 | 373.0763 | -1.944 | -0.0050725 | 379.6158 | -6.5395 | 381.7956 | 0.99035 | -0.01706 | 0.99048 | -0.017063
348.64 | -14.4943 | 0.0022542 | -0.0065937 | 385.831 | 371.3367 | -1.6197 | -0.0042263 | 378.5838 | -7.2472 | 380.9996 | 0.98765 | -0.018906 | 0.98779 | -0.018909
348.66 | -16.067 | 0.0016907 | -0.0073104 | 385.415 | 369.348 | -1.2037 | -0.0031408 | 377.3815 | -8.0335 | 380.0593 | 0.98452 | -0.020958 | 0.98465 | -0.020961
348.68 | -17.0367 | 0.0015028 | -0.0077405 | 385.251 | 368.2143 | -1.0397 | -0.0027129 | 376.7326 | -8.5184 | 379.5721 | 0.98282 | -0.022223 | 0.98296 | -0.022226
348.7 | -17.9803 | 0.0011271 | -0.0082422 | 385.3872 | 367.4069 | -1.1759 | -0.0030683 | 376.397 | -8.9902 | 379.3938 | 0.98195 | -0.023454 | 0.98208 | -0.023457
348.72 | -18.6618 | 0.00093926 | -0.0086005 | 385.4201 | 366.7583 | -1.2088 | -0.0031541 | 376.0892 | -9.3309 | 379.1995 | 0.98115 | -0.024343 | 0.98128 | -0.024346
348.74 | -18.8453 | 0.00075141 | -0.0086722 | 384.869 | 366.0237 | -0.6577 | -0.0017161 | 375.4464 | -9.4226 | 378.5872 | 0.97947 | -0.024582 | 0.9796 | -0.024585
348.76 | -18.819 | 0.00056356 | -0.0087439 | 384.8605 | 366.0415 | -0.6492 | -0.001694 | 375.451 | -9.4095 | 378.5875 | 0.97948 | -0.024548 | 0.97962 | -0.024551
348.78 | -18.5831 | 0.00056356 | -0.0086722 | 384.7411 | 366.158 | -0.5298 | -0.0013824 | 375.4495 | -9.2916 | 378.5467 | 0.97948 | -0.02424 | 0.97961 | -0.024243
348.8 | -18.1114 | 0.00056356 | -0.0083138 | 384.8471 | 366.7357 | -0.6358 | -0.001659 | 375.7914 | -9.0557 | 378.81 | 0.98037 | -0.023625 | 0.9805 | -0.023628
348.82 | -17.194 | 0.00056356 | -0.0077405 | 383.3828 | 366.1888 | -0.1715 | -0.00044749 | 374.7858 | -8.597 | 377.6515 | 0.97775 | -0.022428 | 0.97788 | -0.022431
348.84 | -16.0145 | 0.00056356 | -0.0071671 | 383.8612 | 367.8467 | 0.3501 | 0.00091351 | 375.8539 | -8.0073 | 378.523 | 0.98053 | -0.020889 | 0.98067 | -0.020892
348.86 | -14.5468 | 0.00075141 | -0.0063787 | 382.5715 | 368.0247 | 0.6398 | 0.0016694 | 375.2981 | -7.2734 | 377.7226 | 0.97908 | -0.018975 | 0.97922 | -0.018977
348.88 | -13.0003 | 0.001315 | -0.0055903 | 382.6433 | 369.643 | 0.568 | 0.0014821 | 376.1431 | -6.5002 | 378.3099 | 0.98129 | -0.016958 | 0.98142 | -0.01696
348.9 | -11.1132 | 0.0018785 | -0.0046586 | 382.3316 | 371.2184 | 0.8797 | 0.0022954 | 376.775 | -5.5566 | 378.6272 | 0.98294 | -0.014496 | 0.98307 | -0.014498
348.92 | -9.0164 | 0.0020664 | -0.0035119 | 382.145 | 373.1286 | 1.0663 | 0.0027823 | 377.6368 | -4.5082 | 379.1395 | 0.98518 | -0.011761 | 0.98532 | -0.011763
348.94 | -6.972 | 0.0028178 | -0.0023651 | 382.2062 | 375.2342 | 1.0051 | 0.0026226 | 378.7202 | -3.486 | 379.8822 | 0.98801 | -0.0090943 | 0.98815 | -0.0090955
348.96 | -4.613 | 0.0035692 | -0.0011467 | 382.4154 | 377.8024 | 0.7959 | 0.0020767 | 380.1089 | -2.3065 | 380.8777 | 0.99163 | -0.0060173 | 0.99177 | -0.0060181
348.98 | -2.1492 | 0.003757 | -7.1671e-05 | 382.2178 | 380.0686 | 0.9935 | 0.0025923 | 381.1432 | -1.0746 | 381.5014 | 0.99433 | -0.0028035 | 0.99447 | -0.0028039
349 | 0.052421 | 0.0046963 | 0.0010034 | 381.8669 | 381.9193 | 1.3444 | 0.0035079 | 381.8931 | 0.02621 | 381.8844 | 0.99629 | 6.8378e-05 | 0.99642 | 6.8387e-05
349.02 | 2.49 | 0.005072 | 0.0020068 | 381.9943 | 384.4843 | 1.217 | 0.0031755 | 383.2393 | 1.245 | 382.8243 | 0.9998 | 0.003248 | 0.99994 | 0.0032484
349.04 | 4.7441 | 0.0060113 | 0.0031535 | 382.1131 | 386.8572 | 1.0982 | 0.0028655 | 384.4851 | 2.372 | 383.6945 | 1.003 | 0.0061882 | 1.0032 | 0.006189
349.06 | 7.0768 | 0.0071384 | 0.0041569 | 381.8356 | 388.9124 | 1.3757 | 0.0035896 | 385.374 | 3.5384 | 384.1945 | 1.0054 | 0.009231 | 1.0055 | 0.0092323
349.08 | 9.2785 | 0.0086412 | 0.0050886 | 380.5848 | 389.8633 | 1.6265 | 0.004244 | 385.224 | 4.6392 | 383.6776 | 1.005 | 0.012103 | 1.0051 | 0.012105
349.1 | 11.2442 | 0.0095805 | 0.0059487 | 380.0374 | 391.2816 | 2.1739 | 0.0056723 | 385.6595 | 5.6221 | 383.7855 | 1.0061 | 0.014667 | 1.0063 | 0.014669
349.12 | 13.0528 | 0.011647 | 0.0066654 | 380.894 | 393.9468 | 2.3173 | 0.0060465 | 387.4204 | 6.5264 | 385.2449 | 1.0107 | 0.017026 | 1.0108 | 0.017028
349.14 | 14.704 | 0.014089 | 0.0074538 | 380.7049 | 395.4089 | 2.5064 | 0.0065399 | 388.0569 | 7.352 | 385.6062 | 1.0124 | 0.01918 | 1.0125 | 0.019183
349.16 | 16.067 | 0.015404 | 0.0080271 | 379.5474 | 395.6144 | 2.6639 | 0.0069509 | 387.5809 | 8.0335 | 384.9031 | 1.0111 | 0.020958 | 1.0113 | 0.020961
349.18 | 17.2464 | 0.016531 | 0.0088155 | 381.7708 | 399.0172 | 1.4405 | 0.0037587 | 390.394 | 8.6232 | 387.5196 | 1.0185 | 0.022496 | 1.0186 | 0.022499
349.2 | 18.19 | 0.017846 | 0.0093172 | 381.475 | 399.665 | 0.7363 | 0.0019212 | 390.57 | 9.095 | 387.5383 | 1.0189 | 0.023727 | 1.0191 | 0.02373
349.22 | 18.7142 | 0.018597 | 0.0096039 | 381.6403 | 400.3545 | 0.571 | 0.0014899 | 390.9974 | 9.3571 | 387.8784 | 1.02 | 0.024411 | 1.0202 | 0.024414
349.24 | 19.2646 | 0.018597 | 0.0099623 | 381.71 | 400.9746 | 0.5013 | 0.001308 | 391.3423 | 9.6323 | 388.1315 | 1.0209 | 0.025129 | 1.0211 | 0.025132
349.26 | 19.3695 | 0.018973 | 0.0099623 | 381.7081 | 401.0776 | 0.5032 | 0.001313 | 391.3928 | 9.6847 | 388.1646 | 1.0211 | 0.025266 | 1.0212 | 0.025269
349.28 | 19.1598 | 0.019161 | 0.0098906 | 382.0295 | 401.1893 | 0.1818 | 0.00047437 | 391.6094 | 9.5799 | 388.4161 | 1.0216 | 0.024992 | 1.0218 | 0.024996
349.3 | 18.0852 | 0.019349 | 0.0091739 | 382.1214 | 400.2066 | 0.0899 | 0.00023457 | 391.164 | 9.0426 | 388.1498 | 1.0205 | 0.02359 | 1.0206 | 0.023594
349.32 | 17.2202 | 0.019537 | 0.0087439 | 382.4441 | 399.6643 | -0.2328 | -0.00060744 | 391.0542 | 8.6101 | 388.1842 | 1.0202 | 0.022462 | 1.0203 | 0.022465
349.34 | 16.0145 | 0.019537 | 0.0080988 | 382.5229 | 398.5374 | -0.3116 | -0.00081305 | 390.5302 | 8.0073 | 387.8611 | 1.0188 | 0.020889 | 1.019 | 0.020892
349.36 | 14.7302 | 0.019349 | 0.0074538 | 382.9197 | 397.6499 | -0.7084 | -0.0018484 | 390.2848 | 7.3651 | 387.8298 | 1.0182 | 0.019214 | 1.0183 | 0.019217
349.38 | 12.9479 | 0.019349 | 0.0065937 | 384.264 | 397.2119 | -1.0527 | -0.0027468 | 390.738 | 6.474 | 388.58 | 1.0194 | 0.016889 | 1.0195 | 0.016892
349.4 | 11.218 | 0.018785 | 0.005662 | 384.6462 | 395.8642 | -1.4349 | -0.0037441 | 390.2552 | 5.609 | 388.3855 | 1.0181 | 0.014633 | 1.0182 | 0.014635
349.42 | 9.1212 | 0.018034 | 0.0046586 | 385.2063 | 394.3275 | -1.995 | -0.0052055 | 389.7669 | 4.5606 | 388.2467 | 1.0168 | 0.011898 | 1.017 | 0.011899
349.44 | 6.8933 | 0.01747 | 0.0035119 | 385.5945 | 392.4878 | -2.3832 | -0.0062185 | 389.0412 | 3.4467 | 387.8923 | 1.0149 | 0.0089917 | 1.0151 | 0.0089929
349.46 | 4.6392 | 0.016155 | 0.0024368 | 386.0359 | 390.6751 | -2.8246 | -0.0073702 | 388.3555 | 2.3196 | 387.5823 | 1.0131 | 0.0060514 | 1.0133 | 0.0060523
349.48 | 2.3065 | 0.014277 | 0.0013617 | 386.3042 | 388.6107 | -3.0929 | -0.0080703 | 387.4575 | 1.1533 | 387.073 | 1.0108 | 0.0030086 | 1.0109 | 0.003009
349.5 | 0.052421 | 0.01315 | 0.00035835 | 387.3218 | 387.3742 | -4.1105 | -0.010725 | 387.348 | 0.02621 | 387.3393 | 1.0105 | 6.8378e-05 | 1.0107 | 6.8387e-05
349.52 | -2.5162 | 0.010332 | -0.00071671 | 387.6499 | 385.1337 | -4.4386 | -0.011582 | 386.3918 | -1.2581 | 386.8112 | 1.008 | -0.0032821 | 1.0082 | -0.0032826
349.54 | -4.7179 | 0.0073262 | -0.0016484 | 387.6393 | 382.9214 | -4.428 | -0.011554 | 385.2804 | -2.3589 | 386.0667 | 1.0051 | -0.006154 | 1.0053 | -0.0061549
349.56 | -6.8933 | 0.0046963 | -0.0029385 | 386.642 | 379.7487 | -3.4307 | -0.0089517 | 383.1953 | -3.4467 | 384.3442 | 0.99968 | -0.0089917 | 0.99982 | -0.0089929
349.58 | -9.226 | 0.003757 | -0.0040852 | 386.1837 | 376.9577 | -1.9724 | -0.0051466 | 381.5707 | -4.613 | 383.1084 | 0.99545 | -0.012035 | 0.99558 | -0.012036
349.6 | -11.2442 | 0.0030056 | -0.0050886 | 386.038 | 374.7938 | -1.8267 | -0.0047664 | 380.4159 | -5.6221 | 382.2899 | 0.99243 | -0.014667 | 0.99257 | -0.014669
349.62 | -13.1314 | 0.0024421 | -0.0059487 | 385.6541 | 372.5227 | -1.4428 | -0.0037647 | 379.0884 | -6.5657 | 381.277 | 0.98897 | -0.017129 | 0.98911 | -0.017131
349.64 | -14.5992 | 0.0022542 | -0.0065937 | 385.583 | 370.9838 | -1.3717 | -0.0035792 | 378.2834 | -7.2996 | 380.7166 | 0.98687 | -0.019043 | 0.98701 | -0.019046
349.66 | -15.9883 | 0.0016907 | -0.0072388 | 385.5112 | 369.5229 | -1.2999 | -0.0033918 | 377.517 | -7.9942 | 380.1818 | 0.98487 | -0.020855 | 0.98501 | -0.020858
349.68 | -17.194 | 0.001315 | -0.0077405 | 385.3994 | 368.2054 | -1.1881 | -0.0031001 | 376.8024 | -8.597 | 379.6681 | 0.98301 | -0.022428 | 0.98314 | -0.022431
349.7 | -18.0065 | 0.001315 | -0.0082422 | 385.1414 | 367.1349 | -0.9301 | -0.0024269 | 376.1381 | -9.0033 | 379.1392 | 0.98127 | -0.023488 | 0.98141 | -0.023491
349.72 | -18.688 | 0.00093926 | -0.0086005 | 385.4091 | 366.7211 | -1.1978 | -0.0031254 | 376.0651 | -9.344 | 379.1798 | 0.98108 | -0.024377 | 0.98122 | -0.02438
349.74 | -19.0025 | 0.00075141 | -0.0087439 | 384.7596 | 365.7571 | -0.5483 | -0.0014307 | 375.2583 | -9.5013 | 378.4254 | 0.97898 | -0.024787 | 0.97911 | -0.02479
349.76 | -18.8715 | 0.00075141 | -0.0086722 | 384.694 | 365.8225 | -0.4827 | -0.0012595 | 375.2583 | -9.4357 | 378.4035 | 0.97898 | -0.024616 | 0.97911 | -0.024619
349.78 | -18.6618 | 0.00056356 | -0.0086005 | 384.6469 | 365.9851 | -0.4356 | -0.0011366 | 375.316 | -9.3309 | 378.4263 | 0.97913 | -0.024343 | 0.97926 | -0.024346
349.8 | -18.19 | 0.00056356 | -0.0083138 | 384.6353 | 366.4453 | -0.424 | -0.0011063 | 375.5403 | -9.095 | 378.572 | 0.97971 | -0.023727 | 0.97985 | -0.02373
349.82 | -17.2464 | 0.00075141 | -0.0076688 | 384.441 | 367.1946 | -0.2297 | -0.00059935 | 375.8178 | -8.6232 | 378.6922 | 0.98044 | -0.022496 | 0.98057 | -0.022499
349.84 | -16.0407 | 0.00075141 | -0.0070954 | 383.1391 | 367.0984 | 0.0722 | 0.00018839 | 375.1187 | -8.0204 | 377.7922 | 0.97861 | -0.020924 | 0.97875 | -0.020927
349.86 | -14.6254 | 0.00093926 | -0.0063787 | 382.9905 | 368.3651 | 0.2208 | 0.00057613 | 375.6778 | -7.3127 | 378.1154 | 0.98007 | -0.019077 | 0.98021 | -0.01908
349.88 | -12.9479 | 0.001315 | -0.0055187 | 382.8149 | 369.867 | 0.3964 | 0.0010343 | 376.3409 | -6.474 | 378.4989 | 0.9818 | -0.016889 | 0.98194 | -0.016892
349.9 | -11.1394 | 0.0018785 | -0.0045869 | 382.6219 | 371.4825 | 0.5894 | 0.0015379 | 377.0522 | -5.5697 | 378.9088 | 0.98366 | -0.01453 | 0.98379 | -0.014532
349.92 | -8.9902 | 0.0024421 | -0.0033685 | 382.7045 | 373.7143 | 0.5068 | 0.0013224 | 378.2094 | -4.4951 | 379.7078 | 0.98668 | -0.011727 | 0.98681 | -0.011728
349.94 | -6.8671 | 0.0028178 | -0.0022935 | 382.2219 | 375.3548 | 0.9894 | 0.0025816 | 378.7883 | -3.4336 | 379.9329 | 0.98819 | -0.0089575 | 0.98832 | -0.0089587
349.96 | -4.5868 | 0.0031935 | -0.0011467 | 382.279 | 377.6922 | 0.9323 | 0.0024326 | 379.9856 | -2.2934 | 380.7501 | 0.99131 | -0.0059831 | 0.99145 | -0.0059839
349.98 | -2.2541 | 0.0043206 | 0 | 382.3482 | 380.0941 | 0.8631 | 0.0022521 | 381.2212 | -1.127 | 381.5968 | 0.99453 | -0.0029403 | 0.99467 | -0.0029407
350 | 0.052421 | 0.005072 | 0.0010034 | 382.0486 | 382.101 | 1.1627 | 0.0030338 | 382.0748 | 0.02621 | 382.0661 | 0.99676 | 6.8378e-05 | 0.9969 | 6.8387e-05
350.02 | 2.4114 | 0.0056356 | 0.0021501 | 381.9341 | 384.3455 | 1.2772 | 0.0033326 | 383.1398 | 1.2057 | 382.7379 | 0.99954 | 0.0031454 | 0.99968 | 0.0031458
350.04 | 4.6917 | 0.0060113 | 0.0031535 | 381.9899 | 386.6816 | 1.2214 | 0.003187 | 384.3357 | 2.3458 | 383.5538 | 1.0027 | 0.0061198 | 1.0028 | 0.0061207
350.06 | 6.9982 | 0.0077019 | 0.0042286 | 381.8816 | 388.8798 | 1.3297 | 0.0034696 | 385.3807 | 3.4991 | 384.2143 | 1.0054 | 0.0091285 | 1.0055 | 0.0091297
350.08 | 9.1736 | 0.0084533 | 0.0051603 | 381.2791 | 390.4527 | 1.9322 | 0.0050417 | 385.8659 | 4.5868 | 384.337 | 1.0067 | 0.011966 | 1.0068 | 0.011968
350.1 | 11.1918 | 0.0092048 | 0.0059487 | 380.9258 | 392.1176 | 2.2855 | 0.0059635 | 386.5217 | 5.5959 | 384.6564 | 1.0084 | 0.014599 | 1.0085 | 0.014601
350.12 | 13.0266 | 0.011271 | 0.0067371 | 380.613 | 393.6396 | 2.5983 | 0.0067797 | 387.1263 | 6.5133 | 384.9552 | 1.0099 | 0.016992 | 1.0101 | 0.016994
350.14 | 14.8089 | 0.013901 | 0.0073821 | 380.1451 | 394.954 | 3.0662 | 0.0080006 | 387.5495 | 7.4044 | 385.0814 | 1.011 | 0.019317 | 1.0112 | 0.019319
350.16 | 15.9097 | 0.016343 | 0.0080988 | 380.728 | 396.6377 | 2.4833 | 0.0064796 | 388.6828 | 7.9548 | 386.0312 | 1.014 | 0.020753 | 1.0141 | 0.020756
350.18 | 17.194 | 0.017282 | 0.0088155 | 381.1111 | 398.3051 | 1.1002 | 0.0028707 | 389.7081 | 8.597 | 386.8424 | 1.0167 | 0.022428 | 1.0168 | 0.022431
350.2 | 18.2162 | 0.018034 | 0.0093172 | 381.5789 | 399.7951 | 0.6324 | 0.0016501 | 390.687 | 9.1081 | 387.651 | 1.0192 | 0.023761 | 1.0194 | 0.023765
350.22 | 18.6094 | 0.018597 | 0.0096039 | 381.8495 | 400.4589 | 0.3618 | 0.00094404 | 391.1542 | 9.3047 | 388.0526 | 1.0204 | 0.024274 | 1.0206 | 0.024277
350.24 | 19.1336 | 0.018785 | 0.0099623 | 381.8675 | 401.0011 | 0.3438 | 0.00089707 | 391.4343 | 9.5668 | 388.2454 | 1.0212 | 0.024958 | 1.0213 | 0.024961
350.26 | 19.2908 | 0.019349 | 0.010034 | 381.9893 | 401.2801 | 0.222 | 0.00057926 | 391.6347 | 9.6454 | 388.4196 | 1.0217 | 0.025163 | 1.0218 | 0.025167
350.28 | 19.0811 | 0.019537 | 0.0099623 | 381.9553 | 401.0364 | 0.256 | 0.00066798 | 391.4959 | 9.5406 | 388.3157 | 1.0213 | 0.02489 | 1.0215 | 0.024893
350.3 | 18.1638 | 0.019724 | 0.0093172 | 382.2697 | 400.4335 | -0.0584 | -0.00015238 | 391.3516 | 9.0819 | 388.3243 | 1.021 | 0.023693 | 1.0211 | 0.023696
350.32 | 17.194 | 0.019912 | 0.0088872 | 383.6767 | 400.8707 | -0.4654 | -0.0012144 | 392.2737 | 8.597 | 389.408 | 1.0234 | 0.022428 | 1.0235 | 0.022431
350.34 | 16.0145 | 0.019912 | 0.0082422 | 382.7247 | 398.7392 | -0.5134 | -0.0013396 | 390.732 | 8.0073 | 388.0629 | 1.0193 | 0.020889 | 1.0195 | 0.020892
350.36 | 14.6254 | 0.019724 | 0.0074538 | 383.035 | 397.6604 | -0.8237 | -0.0021493 | 390.3477 | 7.3127 | 387.9101 | 1.0183 | 0.019077 | 1.0185 | 0.01908
350.38 | 13.0003 | 0.019349 | 0.0066654 | 384.4705 | 397.4708 | -1.2592 | -0.0032856 | 390.9707 | 6.5002 | 388.8039 | 1.02 | 0.016958 | 1.0201 | 0.01696
350.4 | 11.087 | 0.019161 | 0.005662 | 384.9618 | 396.0488 | -1.7505 | -0.0045676 | 390.5053 | 5.5435 | 388.6575 | 1.0188 | 0.014462 | 1.0189 | 0.014464
350.42 | 9.0688 | 0.01841 | 0.0046586 | 385.0019 | 394.0707 | -1.7906 | -0.0046722 | 389.5363 | 4.5344 | 388.0248 | 1.0162 | 0.011829 | 1.0164 | 0.011831
350.44 | 6.8933 | 0.017095 | 0.0035835 | 385.5278 | 392.4211 | -2.3165 | -0.0060444 | 388.9745 | 3.4467 | 387.8256 | 1.0148 | 0.0089917 | 1.0149 | 0.0089929
350.46 | 4.5868 | 0.015404 | 0.0024368 | 386.0837 | 390.6705 | -2.8724 | -0.0074949 | 388.3771 | 2.2934 | 387.6126 | 1.0132 | 0.0059831 | 1.0133 | 0.0059839
350.48 | 2.3065 | 0.014277 | 0.0013617 | 386.5969 | 388.9034 | -3.3856 | -0.008834 | 387.7502 | 1.1533 | 387.3657 | 1.0116 | 0.0030086 | 1.0117 | 0.003009
350.5 | -0.052421 | 0.011835 | 0.00035835 | 386.89 | 386.8376 | -3.6787 | -0.0095988 | 386.8638 | -0.02621 | 386.8725 | 1.0093 | -6.8378e-05 | 1.0094 | -6.8387e-05
350.52 | -2.49 | 0.010332 | -0.00057337 | 387.3615 | 384.8715 | -4.1502 | -0.010829 | 386.1165 | -1.245 | 386.5315 | 1.0073 | -0.003248 | 1.0074 | -0.0032484
350.54 | -4.6654 | 0.0073262 | -0.0016484 | 387.3671 | 382.7017 | -4.1558 | -0.010844 | 385.0344 | -2.3327 | 385.812 | 1.0045 | -0.0060856 | 1.0046 | -0.0060865
350.56 | -7.0506 | 0.0046963 | -0.0029385 | 385.9849 | 378.9343 | -2.7736 | -0.0072371 | 382.4596 | -3.5253 | 383.6347 | 0.99777 | -0.0091968 | 0.9979 | -0.0091981
350.58 | -9.1736 | 0.0041327 | -0.0040852 | 385.2362 | 376.0626 | -2.0249 | -0.0052835 | 380.6494 | -4.5868 | 382.1783 | 0.99304 | -0.011966 | 0.99318 | -0.011968
350.6 | -11.0346 | 0.0033813 | -0.0048736 | 385.5928 | 374.5582 | -1.3815 | -0.0036047 | 380.0755 | -5.5173 | 381.9146 | 0.99155 | -0.014394 | 0.99168 | -0.014396
350.62 | -12.9479 | 0.0030056 | -0.0058053 | 385.3994 | 372.4515 | -1.1881 | -0.0031001 | 378.9254 | -6.474 | 381.0834 | 0.98855 | -0.016889 | 0.98868 | -0.016892
350.64 | -14.6516 | 0.0024421 | -0.0065221 | 385.6212 | 370.9696 | -1.4099 | -0.0036788 | 378.2954 | -7.3258 | 380.7373 | 0.9869 | -0.019112 | 0.98704 | -0.019114
350.66 | -16.0932 | 0.0020664 | -0.0072388 | 385.4783 | 369.3851 | -1.267 | -0.003306 | 377.4317 | -8.0466 | 380.1139 | 0.98465 | -0.020992 | 0.98478 | -0.020995
350.68 | -17.2464 | 0.0016907 | -0.0077405 | 385.4275 | 368.1811 | -1.2162 | -0.0031734 | 376.8043 | -8.6232 | 379.6787 | 0.98301 | -0.022496 | 0.98315 | -0.022499
350.7 | -18.19 | 0.001315 | -0.0082422 | 385.3252 | 367.1352 | -1.1139 | -0.0029065 | 376.2302 | -9.095 | 379.2619 | 0.98151 | -0.023727 | 0.98165 | -0.02373
350.72 | -18.5307 | 0.0011271 | -0.0083855 | 385.2369 | 366.7062 | -1.0256 | -0.0026761 | 375.9715 | -9.2654 | 379.06 | 0.98084 | -0.024172 | 0.98097 | -0.024175
350.74 | -18.9239 | 0.00093926 | -0.0086722 | 385.0441 | 366.1202 | -0.8328 | -0.002173 | 375.5822 | -9.4619 | 378.7361 | 0.97982 | -0.024684 | 0.97996 | -0.024688
350.76 | -19.0811 | 0.00075141 | -0.0086722 | 385.0307 | 365.9496 | -0.8194 | -0.0021381 | 375.4901 | -9.5406 | 378.6703 | 0.97958 | -0.02489 | 0.97972 | -0.024893
350.78 | -18.7142 | 0.00075141 | -0.0084572 | 384.7424 | 366.0282 | -0.5311 | -0.0013858 | 375.3853 | -9.3571 | 378.5043 | 0.97931 | -0.024411 | 0.97944 | -0.024414
350.8 | -18.1114 | 0.00075141 | -0.0080271 | 383.4924 | 365.381 | -0.2811 | -0.00073347 | 374.4367 | -9.0557 | 377.4553 | 0.97684 | -0.023625 | 0.97697 | -0.023628
350.82 | -17.1678 | 0.00075141 | -0.0075971 | 384.4637 | 367.2959 | -0.2524 | -0.00065858 | 375.8798 | -8.5839 | 378.7411 | 0.9806 | -0.022394 | 0.98073 | -0.022397
350.84 | -15.9621 | 0.00093926 | -0.0069521 | 383.0755 | 367.1134 | 0.1358 | 0.00035434 | 375.0944 | -7.9811 | 377.7548 | 0.97855 | -0.020821 | 0.97868 | -0.020824
350.86 | -14.6516 | 0.0011271 | -0.006307 | 383.6064 | 368.9548 | 0.6049 | 0.0015784 | 376.2806 | -7.3258 | 378.7225 | 0.98165 | -0.019112 | 0.98178 | -0.019114
350.88 | -12.9479 | 0.001315 | -0.005447 | 383.5378 | 370.5899 | 0.6735 | 0.0017574 | 377.0638 | -6.474 | 379.2218 | 0.98369 | -0.016889 | 0.98382 | -0.016892
350.9 | -11.218 | 0.0018785 | -0.0045153 | 382.4234 | 371.2054 | 0.7879 | 0.0020559 | 376.8144 | -5.609 | 378.6841 | 0.98304 | -0.014633 | 0.98317 | -0.014635
350.92 | -9.1212 | 0.0024421 | -0.0034402 | 382.2925 | 373.1713 | 0.9188 | 0.0023974 | 377.7319 | -4.5606 | 379.2521 | 0.98543 | -0.011898 | 0.98557 | -0.011899
350.94 | -6.8933 | 0.0026299 | -0.0022935 | 381.7774 | 374.8841 | 1.4339 | 0.0037415 | 378.3307 | -3.4467 | 379.4796 | 0.98699 | -0.0089917 | 0.98713 | -0.0089929
350.96 | -4.7179 | 0.0033813 | -0.0011467 | 381.9887 | 377.2708 | 1.2226 | 0.0031901 | 379.6298 | -2.3589 | 380.4161 | 0.99038 | -0.006154 | 0.99052 | -0.0061549
350.98 | -2.2541 | 0.0041327 | 0 | 381.9207 | 379.6666 | 1.2906 | 0.0033675 | 380.7937 | -1.127 | 381.1693 | 0.99342 | -0.0029403 | 0.99356 | -0.0029407
351 | 0 | 0.0048842 | 0.0010751 | 382.1755 | 382.1755 | 1.0358 | 0.0027027 | 382.1755 | 0 | 382.1755 | 0.99702 | 0 | 0.99716 | 0
351.02 | 2.49 | 0.0054477 | 0.0021501 | 381.8663 | 384.3563 | 1.345 | 0.0035095 | 383.1113 | 1.245 | 382.6963 | 0.99947 | 0.003248 | 0.9996 | 0.0032484
351.04 | 4.7441 | 0.006387 | 0.0032252 | 381.8376 | 386.5817 | 1.3737 | 0.0035844 | 384.2096 | 2.372 | 383.419 | 1.0023 | 0.0061882 | 1.0025 | 0.006189
351.06 | 7.0506 | 0.0075141 | 0.0042286 | 381.7524 | 388.803 | 1.4589 | 0.0038067 | 385.2777 | 3.5253 | 384.1026 | 1.0051 | 0.0091968 | 1.0053 | 0.0091981
351.08 | 9.2523 | 0.0084533 | 0.005232 | 381.5872 | 390.8395 | 1.6241 | 0.0042377 | 386.2133 | 4.6261 | 384.6713 | 1.0076 | 0.012069 | 1.0077 | 0.01207
351.1 | 11.218 | 0.0093926 | 0.0060204 | 379.9467 | 391.1647 | 2.2646 | 0.005909 | 385.5557 | 5.609 | 383.686 | 1.0058 | 0.014633 | 1.006 | 0.014635
351.12 | 13.1314 | 0.012586 | 0.0067371 | 379.4862 | 392.6176 | 2.7251 | 0.0071106 | 386.0519 | 6.5657 | 383.8633 | 1.0071 | 0.017129 | 1.0073 | 0.017131
351.14 | 14.6778 | 0.013901 | 0.0074538 | 380.2358 | 394.9136 | 2.9755 | 0.0077639 | 387.5747 | 7.3389 | 385.1284 | 1.0111 | 0.019146 | 1.0112 | 0.019148
351.16 | 15.9359 | 0.016343 | 0.0080988 | 379.8547 | 395.7906 | 2.3566 | 0.006149 | 387.8227 | 7.968 | 385.1667 | 1.0118 | 0.020787 | 1.0119 | 0.02079
351.18 | 17.1678 | 0.01747 | 0.0088872 | 381.077 | 398.2448 | 1.1343 | 0.0029597 | 389.6609 | 8.5839 | 386.7996 | 1.0166 | 0.022394 | 1.0167 | 0.022397
351.2 | 18.1114 | 0.018222 | 0.0093889 | 381.4467 | 399.5581 | 0.7646 | 0.0019951 | 390.5024 | 9.0557 | 387.4838 | 1.0187 | 0.023625 | 1.0189 | 0.023628
351.22 | 18.819 | 0.018785 | 0.0097472 | 381.6422 | 400.4612 | 0.5691 | 0.0014849 | 391.0517 | 9.4095 | 387.9152 | 1.0202 | 0.024548 | 1.0203 | 0.024551
351.24 | 19.2646 | 0.019161 | 0.010034 | 381.5531 | 400.8177 | 0.6582 | 0.0017174 | 391.1854 | 9.6323 | 387.9746 | 1.0205 | 0.025129 | 1.0207 | 0.025132
351.26 | 19.2908 | 0.019349 | 0.010034 | 381.7332 | 401.024 | 0.4781 | 0.0012475 | 391.3786 | 9.6454 | 388.1635 | 1.021 | 0.025163 | 1.0212 | 0.025167
351.28 | 19.1074 | 0.019724 | 0.010034 | 381.7615 | 400.8689 | 0.4498 | 0.0011737 | 391.3152 | 9.5537 | 388.1306 | 1.0209 | 0.024924 | 1.021 | 0.024927
351.3 | 18.2686 | 0.019724 | 0.0093172 | 383.1331 | 401.4017 | 0.0782 | 0.00020405 | 392.2674 | 9.1343 | 389.2226 | 1.0234 | 0.02383 | 1.0235 | 0.023833
351.32 | 17.1678 | 0.019724 | 0.0088155 | 383.5084 | 400.6762 | -0.2971 | -0.00077522 | 392.0923 | 8.5839 | 389.231 | 1.0229 | 0.022394 | 1.023 | 0.022397
351.34 | 15.9883 | 0.019724 | 0.0081705 | 383.7961 | 399.7844 | -0.5848 | -0.00153 | 391.7903 | 7.9942 | 389.1255 | 1.0221 | 0.020855 | 1.0222 | 0.020858
351.36 | 14.7564 | 0.019724 | 0.0074538 | 384.1787 | 398.9351 | -0.9674 | -0.0025242 | 391.5569 | 7.3782 | 389.0975 | 1.0215 | 0.019248 | 1.0216 | 0.019251
351.38 | 12.9741 | 0.019537 | 0.0066654 | 384.509 | 397.4831 | -1.2977 | -0.0033861 | 390.9961 | 6.4871 | 388.8337 | 1.02 | 0.016924 | 1.0202 | 0.016926
351.4 | 11.087 | 0.018973 | 0.005662 | 384.7322 | 395.8192 | -1.5209 | -0.0039685 | 390.2757 | 5.5435 | 388.4279 | 1.0182 | 0.014462 | 1.0183 | 0.014464
351.42 | 9.0426 | 0.018034 | 0.0045869 | 385.0238 | 394.0664 | -1.8125 | -0.0047293 | 389.5451 | 4.5213 | 388.038 | 1.0163 | 0.011795 | 1.0164 | 0.011797
351.44 | 6.9195 | 0.01747 | 0.0035835 | 385.5859 | 392.5054 | -2.3746 | -0.006196 | 389.0457 | 3.4598 | 387.8924 | 1.0149 | 0.0090259 | 1.0151 | 0.0090271
351.46 | 4.7179 | 0.015967 | 0.0025085 | 386.1063 | 390.8242 | -2.895 | -0.0075539 | 388.4652 | 2.3589 | 387.6789 | 1.0134 | 0.006154 | 1.0136 | 0.0061549
351.48 | 2.3589 | 0.01484 | 0.0013617 | 386.4921 | 388.851 | -3.2808 | -0.0085606 | 387.6716 | 1.1795 | 387.2784 | 1.0114 | 0.003077 | 1.0115 | 0.0030774
351.5 | 0.078631 | 0.012586 | 0.00043003 | 387.2146 | 387.2932 | -4.0033 | -0.010446 | 387.2539 | 0.039316 | 387.2408 | 1.0103 | 0.000103 | 1.0104 | 0.000103
351.52 | -2.4376 | 0.0097683 | -0.00057337 | 387.7509 | 385.3133 | -4.5396 | -0.011845 | 386.5321 | -1.2188 | 386.9384 | 1.0084 | -0.0031796 | 1.0085 | -0.00318
351.54 | -4.6917 | 0.0067627 | -0.0016484 | 387.6628 | 382.9711 | -4.4515 | -0.011615 | 385.317 | -2.3458 | 386.0989 | 1.0052 | -0.0061198 | 1.0054 | -0.0061207
351.56 | -6.8933 | 0.0054477 | -0.0028668 | 386.3884 | 379.4951 | -3.1771 | -0.00829 | 382.9417 | -3.4467 | 384.0906 | 0.99902 | -0.0089917 | 0.99916 | -0.0089929
351.58 | -9.1474 | 0.0043206 | -0.0040136 | 385.439 | 376.2916 | -2.2277 | -0.0058127 | 380.8653 | -4.5737 | 382.3899 | 0.99361 | -0.011932 | 0.99374 | -0.011934
351.6 | -10.8773 | 0.0033813 | -0.0049453 | 386.0471 | 375.1698 | -1.8358 | -0.0047901 | 380.6084 | -5.4387 | 382.4213 | 0.99294 | -0.014188 | 0.99307 | -0.01419
351.62 | -13.079 | 0.0024421 | -0.005877 | 385.8763 | 372.7973 | -1.665 | -0.0043445 | 379.3368 | -6.5395 | 381.5166 | 0.98962 | -0.01706 | 0.98975 | -0.017063
351.64 | -14.5468 | 0.0020664 | -0.0065937 | 385.7453 | 371.1985 | -1.534 | -0.0040026 | 378.4719 | -7.2734 | 380.8964 | 0.98736 | -0.018975 | 0.9875 | -0.018977
351.66 | -16.0407 | 0.0018785 | -0.0073104 | 385.3762 | 369.3355 | -1.1649 | -0.0030396 | 377.3558 | -8.0204 | 380.0293 | 0.98445 | -0.020924 | 0.98459 | -0.020927
351.68 | -17.0892 | 0.0015028 | -0.0077405 | 385.3994 | 368.3102 | -1.1881 | -0.0031001 | 376.8548 | -8.5446 | 379.703 | 0.98314 | -0.022291 | 0.98328 | -0.022294
351.7 | -18.0589 | 0.001315 | -0.0082422 | 385.1384 | 367.0795 | -0.9271 | -0.0024191 | 376.1089 | -9.0295 | 379.1188 | 0.9812 | -0.023556 | 0.98133 | -0.023559
351.72 | -18.5831 | 0.0011271 | -0.0085288 | 384.8887 | 366.3056 | -0.6774 | -0.0017675 | 375.5971 | -9.2916 | 378.6943 | 0.97986 | -0.02424 | 0.98 | -0.024243
351.74 | -18.8453 | 0.00093926 | -0.0086722 | 385.207 | 366.3617 | -0.9957 | -0.0025981 | 375.7844 | -9.4226 | 378.9252 | 0.98035 | -0.024582 | 0.98049 | -0.024585
351.76 | -18.8453 | 0.00075141 | -0.0086722 | 384.817 | 365.9717 | -0.6057 | -0.0015804 | 375.3944 | -9.4226 | 378.5352 | 0.97933 | -0.024582 | 0.97947 | -0.024585
351.78 | -18.6356 | 0.00075141 | -0.0086005 | 384.9683 | 366.3327 | -0.757 | -0.0019752 | 375.6505 | -9.3178 | 378.7564 | 0.98 | -0.024308 | 0.98014 | -0.024312
351.8 | -18.0852 | 0.00075141 | -0.0082422 | 384.7589 | 366.6737 | -0.5476 | -0.0014288 | 375.7163 | -9.0426 | 378.7305 | 0.98017 | -0.02359 | 0.98031 | -0.023594
351.82 | -17.1678 | 0.00075141 | -0.0075971 | 384.6469 | 367.4791 | -0.4356 | -0.0011366 | 376.063 | -8.5839 | 378.9243 | 0.98108 | -0.022394 | 0.98121 | -0.022397
351.84 | -15.9621 | 0.0011271 | -0.0070237 | 383.2659 | 367.3038 | -0.0546 | -0.00014247 | 375.2848 | -7.9811 | 377.9452 | 0.97905 | -0.020821 | 0.97918 | -0.020824
351.86 | -14.5992 | 0.001315 | -0.006307 | 382.7878 | 368.1886 | 0.4235 | 0.001105 | 375.4882 | -7.2996 | 377.9214 | 0.97958 | -0.019043 | 0.97971 | -0.019046
351.88 | -12.8955 | 0.0016907 | -0.005447 | 382.7443 | 369.8488 | 0.467 | 0.0012185 | 376.2966 | -6.4477 | 378.4458 | 0.98169 | -0.016821 | 0.98182 | -0.016823
351.9 | -11.0346 | 0.0018785 | -0.0045153 | 382.4076 | 371.373 | 0.8037 | 0.0020971 | 376.8903 | -5.5173 | 378.7294 | 0.98324 | -0.014394 | 0.98337 | -0.014396
351.92 | -9.2785 | 0.0024421 | -0.0035119 | 382.5001 | 373.2216 | 0.7112 | 0.0018557 | 377.8609 | -4.6392 | 379.4073 | 0.98577 | -0.012103 | 0.9859 | -0.012105
351.94 | -6.9195 | 0.0031935 | -0.0022935 | 382.5025 | 375.583 | 0.7088 | 0.0018495 | 379.0427 | -3.4598 | 380.196 | 0.98885 | -0.0090259 | 0.98899 | -0.0090271
351.96 | -4.5344 | 0.003757 | -0.0010751 | 382.1779 | 377.6435 | 1.0334 | 0.0026964 | 379.9107 | -2.2672 | 380.6664 | 0.99112 | -0.0059147 | 0.99125 | -0.0059155
351.98 | -2.1755 | 0.0041327 | 0 | 382.2128 | 380.0373 | 0.9985 | 0.0026054 | 381.1251 | -1.0877 | 381.4876 | 0.99428 | -0.0028377 | 0.99442 | -0.0028381
352 | 0.13105 | 0.0048842 | 0.0010751 | 382.004 | 382.1351 | 1.2073 | 0.0031502 | 382.0695 | 0.065526 | 382.0477 | 0.99675 | 0.00017095 | 0.99688 | 0.00017097
352.02 | 2.5424 | 0.0052599 | 0.0020785 | 381.6673 | 384.2097 | 1.544 | 0.0040287 | 382.9385 | 1.2712 | 382.5148 | 0.99901 | 0.0033163 | 0.99915 | 0.0033168
352.04 | 4.8751 | 0.0056356 | 0.0032252 | 381.8798 | 386.7549 | 1.3315 | 0.0034743 | 384.3174 | 2.4376 | 383.5048 | 1.0026 | 0.0063591 | 1.0027 | 0.00636
352.06 | 7.103 | 0.0071384 | 0.0042286 | 381.7505 | 388.8535 | 1.4608 | 0.0038116 | 385.302 | 3.5515 | 384.1182 | 1.0052 | 0.0092652 | 1.0053 | 0.0092665
352.08 | 9.2785 | 0.0086412 | 0.0051603 | 381.6484 | 390.9269 | 1.5629 | 0.0040781 | 386.2876 | 4.6392 | 384.7412 | 1.0078 | 0.012103 | 1.0079 | 0.012105
352.1 | 11.2705 | 0.0093926 | 0.0060204 | 380.0919 | 391.3624 | 2.1194 | 0.0055301 | 385.7271 | 5.6352 | 383.8487 | 1.0063 | 0.014701 | 1.0064 | 0.014703
352.12 | 13.1838 | 0.01052 | 0.0067371 | 379.796 | 392.9798 | 2.4153 | 0.0063022 | 386.3879 | 6.5919 | 384.1906 | 1.008 | 0.017197 | 1.0082 | 0.017199
352.14 | 14.704 | 0.014089 | 0.0073821 | 379.2786 | 393.9826 | 2.9327 | 0.0076523 | 386.6306 | 7.352 | 384.1799 | 1.0086 | 0.01918 | 1.0088 | 0.019183
352.16 | 16.198 | 0.015216 | 0.0080988 | 379.1254 | 395.3234 | 3.0859 | 0.008052 | 387.2244 | 8.099 | 384.5247 | 1.0102 | 0.021129 | 1.0103 | 0.021132
352.18 | 17.1678 | 0.017282 | 0.0087439 | 381.5345 | 398.7023 | 1.6768 | 0.0043753 | 390.1184 | 8.5839 | 387.2571 | 1.0177 | 0.022394 | 1.0179 | 0.022397
352.2 | 18.2162 | 0.017846 | 0.0093172 | 381.282 | 399.4982 | 0.9293 | 0.0024248 | 390.3901 | 9.1081 | 387.3541 | 1.0185 | 0.023761 | 1.0186 | 0.023765
352.22 | 18.8715 | 0.01841 | 0.0096756 | 382.7792 | 401.6507 | 0.4321 | 0.0011275 | 392.2149 | 9.4357 | 389.0697 | 1.0232 | 0.024616 | 1.0234 | 0.024619
352.24 | 19.317 | 0.018785 | 0.0099623 | 381.7934 | 401.1104 | 0.4179 | 0.0010904 | 391.4519 | 9.6585 | 388.2324 | 1.0212 | 0.025197 | 1.0214 | 0.025201
352.26 | 19.4219 | 0.019161 | 0.010034 | 381.5225 | 400.9444 | 0.6888 | 0.0017973 | 391.2334 | 9.7109 | 387.9965 | 1.0207 | 0.025334 | 1.0208 | 0.025337
352.28 | 19.186 | 0.019537 | 0.0098906 | 382.0087 | 401.1947 | 0.2026 | 0.00052864 | 391.6017 | 9.593 | 388.404 | 1.0216 | 0.025026 | 1.0218 | 0.02503
352.3 | 18.1638 | 0.019724 | 0.0092455 | 383.2121 | 401.3759 | -0.0008 | -2.0874e-06 | 392.294 | 9.0819 | 389.2667 | 1.0234 | 0.023693 | 1.0236 | 0.023696
352.32 | 17.2726 | 0.019537 | 0.0087439 | 382.2623 | 399.5349 | -0.051 | -0.00013307 | 390.8986 | 8.6363 | 388.0198 | 1.0198 | 0.022531 | 1.0199 | 0.022534
352.34 | 16.1194 | 0.019537 | 0.0081705 | 382.492 | 398.6114 | -0.2807 | -0.00073243 | 390.5517 | 8.0597 | 387.8651 | 1.0189 | 0.021026 | 1.019 | 0.021029
352.36 | 14.5992 | 0.019537 | 0.0073821 | 384.0363 | 398.6355 | -0.825 | -0.0021527 | 391.3359 | 7.2996 | 388.9027 | 1.0209 | 0.019043 | 1.0211 | 0.019046
352.38 | 12.9741 | 0.018785 | 0.0065937 | 384.5567 | 397.5308 | -1.3454 | -0.0035105 | 391.0438 | 6.4871 | 388.8814 | 1.0202 | 0.016924 | 1.0203 | 0.016926
352.4 | 11.1394 | 0.018597 | 0.0055903 | 384.5977 | 395.7371 | -1.3864 | -0.0036175 | 390.1674 | 5.5697 | 388.3108 | 1.0179 | 0.01453 | 1.018 | 0.014532
352.42 | 9.1736 | 0.018222 | 0.0046586 | 384.7463 | 393.9199 | -1.535 | -0.0040053 | 389.3331 | 4.5868 | 387.8042 | 1.0157 | 0.011966 | 1.0158 | 0.011968
352.44 | 6.9195 | 0.017095 | 0.0035119 | 385.4182 | 392.3377 | -2.2069 | -0.0057584 | 388.878 | 3.4598 | 387.7247 | 1.0145 | 0.0090259 | 1.0146 | 0.0090271
352.46 | 4.6654 | 0.015404 | 0.0024368 | 386.0059 | 390.6713 | -2.7946 | -0.0072919 | 388.3386 | 2.3327 | 387.561 | 1.0131 | 0.0060856 | 1.0132 | 0.0060865
352.48 | 2.3589 | 0.01315 | 0.0013617 | 386.3391 | 388.698 | -3.1278 | -0.0081613 | 387.5186 | 1.1795 | 387.1254 | 1.011 | 0.003077 | 1.0111 | 0.0030774
352.5 | 0 | 0.011835 | 0.00028668 | 387.0284 | 387.0284 | -3.8171 | -0.0099599 | 387.0284 | 0 | 387.0284 | 1.0097 | 0 | 1.0098 | 0
352.52 | -2.4638 | 0.0090169 | -0.00071671 | 387.2672 | 384.8034 | -4.0559 | -0.010583 | 386.0353 | -1.2319 | 386.4459 | 1.0071 | -0.0032138 | 1.0072 | -0.0032142
352.54 | -4.6917 | 0.0061991 | -0.0017918 | 387.029 | 382.3373 | -3.8177 | -0.0099615 | 384.6832 | -2.3458 | 385.4651 | 1.0036 | -0.0061198 | 1.0037 | -0.0061207
352.56 | -6.8933 | 0.0048842 | -0.0030102 | 385.7432 | 378.8499 | -2.5319 | -0.0066065 | 382.2965 | -3.4467 | 383.4454 | 0.99734 | -0.0089917 | 0.99748 | -0.0089929
352.58 | -9.1736 | 0.0033813 | -0.0043003 | 384.7391 | 375.5655 | -1.5278 | -0.0039865 | 380.1523 | -4.5868 | 381.6812 | 0.99175 | -0.011966 | 0.99188 | -0.011968
352.6 | -11.0346 | 0.0028178 | -0.005017 | 385.4795 | 374.4449 | -1.2682 | -0.0033091 | 379.9622 | -5.5173 | 381.8013 | 0.99125 | -0.014394 | 0.99139 | -0.014396
352.62 | -12.9741 | 0.0026299 | -0.005877 | 385.7146 | 372.7405 | -1.5033 | -0.0039225 | 379.2275 | -6.4871 | 381.3899 | 0.98933 | -0.016924 | 0.98947 | -0.016926
352.64 | -14.573 | 0.0022542 | -0.0065937 | 385.4955 | 370.9225 | -1.2842 | -0.0033508 | 378.209 | -7.2865 | 380.6378 | 0.98668 | -0.019009 | 0.98681 | -0.019012
352.66 | -15.9621 | 0.0016907 | -0.0072388 | 385.3424 | 369.3803 | -1.1311 | -0.0029514 | 377.3613 | -7.9811 | 380.0217 | 0.98447 | -0.020821 | 0.9846 | -0.020824
352.68 | -17.194 | 0.0015028 | -0.0078121 | 385.1426 | 367.9486 | -0.9313 | -0.00243 | 376.5456 | -8.597 | 379.4113 | 0.98234 | -0.022428 | 0.98247 | -0.022431
352.7 | -17.9541 | 0.0011271 | -0.0082422 | 385.4705 | 367.5164 | -1.2592 | -0.0032856 | 376.4935 | -8.977 | 379.4858 | 0.9822 | -0.023419 | 0.98234 | -0.023423
352.72 | -18.5307 | 0.0011271 | -0.0084572 | 385.0465 | 366.5158 | -0.8352 | -0.0021793 | 375.7811 | -9.2654 | 378.8696 | 0.98034 | -0.024172 | 0.98048 | -0.024175
352.74 | -18.6356 | 0.00093926 | -0.0086005 | 385.0596 | 366.424 | -0.8483 | -0.0022135 | 375.7418 | -9.3178 | 378.8477 | 0.98024 | -0.024308 | 0.98037 | -0.024312
352.76 | -18.7666 | 0.00075141 | -0.0086722 | 384.8403 | 366.0737 | -0.629 | -0.0016412 | 375.457 | -9.3833 | 378.5848 | 0.9795 | -0.024479 | 0.97963 | -0.024483
352.78 | -18.688 | 0.00075141 | -0.0086005 | 383.7392 | 365.0512 | -0.5279 | -0.0013774 | 374.3952 | -9.344 | 377.5099 | 0.97673 | -0.024377 | 0.97686 | -0.02438
352.8 | -18.0852 | 0.00075141 | -0.0082422 | 384.6284 | 366.5432 | -0.4171 | -0.0010883 | 375.5858 | -9.0426 | 378.6 | 0.97983 | -0.02359 | 0.97997 | -0.023594
352.82 | -17.1416 | 0.00075141 | -0.0076688 | 383.5159 | 366.3743 | -0.3046 | -0.00079479 | 374.9451 | -8.5708 | 377.802 | 0.97816 | -0.02236 | 0.9783 | -0.022363
352.84 | -15.9621 | 0.00093926 | -0.0070237 | 384.0002 | 368.0381 | 0.2111 | 0.00055082 | 376.0191 | -7.9811 | 378.6795 | 0.98096 | -0.020821 | 0.9811 | -0.020824
352.86 | -14.573 | 0.00093926 | -0.0063787 | 383.7143 | 369.1413 | 0.497 | 0.0012968 | 376.4278 | -7.2865 | 378.8566 | 0.98203 | -0.019009 | 0.98216 | -0.019012
352.88 | -12.9479 | 0.0015028 | -0.0055187 | 382.7902 | 369.8423 | 0.4211 | 0.0010988 | 376.3162 | -6.474 | 378.4742 | 0.98174 | -0.016889 | 0.98187 | -0.016892
352.9 | -11.1394 | 0.0018785 | -0.0045153 | 382.4918 | 371.3524 | 0.7195 | 0.0018774 | 376.9221 | -5.5697 | 378.7787 | 0.98332 | -0.01453 | 0.98345 | -0.014532
352.92 | -9.095 | 0.0022542 | -0.0035119 | 382.391 | 373.296 | 0.8203 | 0.0021404 | 377.8435 | -4.5475 | 379.3593 | 0.98572 | -0.011864 | 0.98586 | -0.011865
352.94 | -6.8671 | 0.0028178 | -0.0022218 | 382.225 | 375.3579 | 0.9863 | 0.0025735 | 378.7914 | -3.4336 | 379.936 | 0.9882 | -0.0089575 | 0.98833 | -0.0089587
352.96 | -4.5606 | 0.0035692 | -0.0010751 | 382.3167 | 377.7561 | 0.8946 | 0.0023343 | 380.0364 | -2.2803 | 380.7965 | 0.99144 | -0.0059489 | 0.99158 | -0.0059497
352.98 | -2.1755 | 0.0045084 | 0 | 382.361 | 380.1855 | 0.8503 | 0.0022187 | 381.2733 | -1.0877 | 381.6358 | 0.99467 | -0.0028377 | 0.99481 | -0.0028381
353 | 0.15726 | 0.0048842 | 0.0010034 | 382.0689 | 382.2262 | 1.1424 | 0.0029809 | 382.1475 | 0.078631 | 382.1213 | 0.99695 | 0.00020513 | 0.99709 | 0.00020516
353.02 | 2.4638 | 0.0052599 | 0.0021501 | 381.9188 | 384.3826 | 1.2925 | 0.0033725 | 383.1507 | 1.2319 | 382.7401 | 0.99957 | 0.0032138 | 0.99971 | 0.0032142
353.04 | 4.8489 | 0.0065748 | 0.0032252 | 382.1927 | 387.0416 | 1.0186 | 0.0026578 | 384.6172 | 2.4245 | 383.809 | 1.0034 | 0.006325 | 1.0035 | 0.0063258
353.06 | 7.1816 | 0.0071384 | 0.0042286 | 382.0565 | 389.2381 | 1.1548 | 0.0030132 | 385.6473 | 3.5908 | 384.4504 | 1.0061 | 0.0093678 | 1.0062 | 0.0093691
353.08 | 9.3047 | 0.0077019 | 0.0051603 | 381.5459 | 390.8506 | 1.6654 | 0.0043455 | 386.1982 | 4.6523 | 384.6475 | 1.0075 | 0.012137 | 1.0077 | 0.012139
353.1 | 11.3753 | 0.0093926 | 0.0060204 | 380.9418 | 392.3171 | 2.2695 | 0.0059218 | 386.6294 | 5.6876 | 384.7336 | 1.0086 | 0.014838 | 1.0088 | 0.01484
353.12 | 13.1052 | 0.011647 | 0.0068087 | 380.4722 | 393.5774 | 2.7391 | 0.0071471 | 387.0248 | 6.5526 | 384.8406 | 1.0097 | 0.017094 | 1.0098 | 0.017097
353.14 | 14.8351 | 0.014089 | 0.0074538 | 380.21 | 395.0451 | 3.0013 | 0.0078313 | 387.6275 | 7.4175 | 385.155 | 1.0112 | 0.019351 | 1.0114 | 0.019354
353.16 | 15.9621 | 0.015216 | 0.0080271 | 379.3729 | 395.335 | 2.8384 | 0.0074062 | 387.354 | 7.9811 | 384.6936 | 1.0105 | 0.020821 | 1.0107 | 0.020824
353.18 | 17.2726 | 0.017282 | 0.0088872 | 380.6801 | 397.9527 | 1.5312 | 0.0039953 | 389.3164 | 8.6363 | 386.4376 | 1.0157 | 0.022531 | 1.0158 | 0.022534
353.2 | 18.2162 | 0.018034 | 0.0093172 | 381.6807 | 399.8969 | 0.5306 | 0.0013845 | 390.7888 | 9.1081 | 387.7528 | 1.0195 | 0.023761 | 1.0196 | 0.023765
353.22 | 18.819 | 0.018597 | 0.0096756 | 381.5747 | 400.3937 | 0.6366 | 0.0016611 | 390.9842 | 9.4095 | 387.8477 | 1.02 | 0.024548 | 1.0201 | 0.024551
353.24 | 19.2646 | 0.018785 | 0.0099623 | 381.5822 | 400.8468 | 0.6291 | 0.0016415 | 391.2145 | 9.6323 | 388.0037 | 1.0206 | 0.025129 | 1.0207 | 0.025132
353.26 | 19.3695 | 0.019349 | 0.010034 | 381.65 | 401.0195 | 0.5613 | 0.0014646 | 391.3347 | 9.6847 | 388.1065 | 1.0209 | 0.025266 | 1.0211 | 0.025269
353.28 | 19.186 | 0.019349 | 0.0099623 | 381.781 | 400.967 | 0.4303 | 0.0011228 | 391.374 | 9.593 | 388.1763 | 1.021 | 0.025026 | 1.0212 | 0.02503
353.3 | 18.2686 | 0.019537 | 0.0093172 | 382.1265 | 400.3951 | 0.0848 | 0.00022127 | 391.2608 | 9.1343 | 388.216 | 1.0207 | 0.02383 | 1.0209 | 0.023833
353.32 | 17.2464 | 0.019724 | 0.0087439 | 382.1375 | 399.3839 | 0.0738 | 0.00019257 | 390.7607 | 8.6232 | 387.8863 | 1.0194 | 0.022496 | 1.0196 | 0.022499
353.34 | 16.1456 | 0.019724 | 0.0081705 | 383.506 | 399.6516 | -0.2947 | -0.00076896 | 391.5788 | 8.0728 | 388.8879 | 1.0216 | 0.02106 | 1.0217 | 0.021063
353.36 | 14.6778 | 0.019537 | 0.0074538 | 383.634 | 398.3118 | -0.4227 | -0.0011029 | 390.9729 | 7.3389 | 388.5266 | 1.02 | 0.019146 | 1.0201 | 0.019148
353.38 | 13.1838 | 0.019537 | 0.0066654 | 383.1605 | 396.3443 | -0.9492 | -0.0024767 | 389.7524 | 6.5919 | 387.5551 | 1.0168 | 0.017197 | 1.0169 | 0.017199
353.4 | 11.1918 | 0.019161 | 0.005662 | 384.4434 | 395.6352 | -1.2321 | -0.0032149 | 390.0393 | 5.5959 | 388.174 | 1.0175 | 0.014599 | 1.0177 | 0.014601
353.42 | 9.1474 | 0.018034 | 0.0046586 | 385.0803 | 394.2277 | -1.869 | -0.0048768 | 389.654 | 4.5737 | 388.1294 | 1.0165 | 0.011932 | 1.0167 | 0.011934
353.44 | 6.8933 | 0.01747 | 0.0035119 | 385.357 | 392.2503 | -2.1457 | -0.0055988 | 388.8037 | 3.4467 | 387.6548 | 1.0143 | 0.0089917 | 1.0145 | 0.0089929
353.46 | 4.6917 | 0.016907 | 0.0024368 | 385.998 | 390.6897 | -2.7867 | -0.0072713 | 388.3438 | 2.3458 | 387.5619 | 1.0131 | 0.0061198 | 1.0133 | 0.0061207
353.48 | 2.3065 | 0.015216 | 0.0013617 | 386.511 | 388.8175 | -3.2997 | -0.0086099 | 387.6643 | 1.1533 | 387.2798 | 1.0113 | 0.0030086 | 1.0115 | 0.003009
353.5 | 0.02621 | 0.012774 | 0.00035835 | 386.9769 | 387.0031 | -3.7656 | -0.0098255 | 386.99 | 0.013105 | 386.9856 | 1.0096 | 3.42e-05 | 1.0097 | 3.42e-05
353.52 | -2.4114 | 0.011459 | -0.00057337 | 387.4521 | 385.0407 | -4.2408 | -0.011065 | 386.2464 | -1.2057 | 386.6483 | 1.0076 | -0.0031454 | 1.0078 | -0.0031458
353.54 | -4.6654 | 0.0084533 | -0.0015768 | 387.9188 | 383.2534 | -4.7075 | -0.012283 | 385.5861 | -2.3327 | 386.3637 | 1.0059 | -0.0060856 | 1.0061 | -0.0060865
353.56 | -7.0244 | 0.0056356 | -0.0028668 | 386.9285 | 379.9041 | -3.7172 | -0.0096992 | 383.4163 | -3.5122 | 384.587 | 1.0003 | -0.0091626 | 1.0004 | -0.0091639
353.58 | -9.226 | 0.0035692 | -0.0040136 | 385.7095 | 376.4835 | -2.4982 | -0.0065185 | 381.0965 | -4.613 | 382.6342 | 0.99421 | -0.012035 | 0.99435 | -0.012036
353.6 | -11.1918 | 0.0031935 | -0.005017 | 385.9355 | 374.7437 | -1.7242 | -0.0044989 | 380.3396 | -5.5959 | 382.2049 | 0.99223 | -0.014599 | 0.99237 | -0.014601
353.62 | -13.1052 | 0.0030056 | -0.005877 | 385.9692 | 372.864 | -1.7579 | -0.0045869 | 379.4166 | -6.5526 | 381.6008 | 0.98983 | -0.017094 | 0.98996 | -0.017097
353.64 | -14.573 | 0.0022542 | -0.0065221 | 385.5645 | 370.9915 | -1.3532 | -0.0035309 | 378.278 | -7.2865 | 380.7068 | 0.98686 | -0.019009 | 0.98699 | -0.019012
353.66 | -15.8835 | 0.0020664 | -0.0071671 | 385.4905 | 369.607 | -1.2792 | -0.0033378 | 377.5488 | -7.9417 | 380.196 | 0.98495 | -0.020719 | 0.98509 | -0.020721
353.68 | -17.1416 | 0.0018785 | -0.0076688 | 385.4998 | 368.3582 | -1.2885 | -0.0033621 | 376.929 | -8.5708 | 379.7859 | 0.98334 | -0.02236 | 0.98347 | -0.022363
353.7 | -18.0065 | 0.0015028 | -0.0080988 | 385.6736 | 367.6671 | -1.4623 | -0.0038156 | 376.6703 | -9.0033 | 379.6714 | 0.98266 | -0.023488 | 0.9828 | -0.023491
353.72 | -18.5831 | 0.001315 | -0.0084572 | 385.4935 | 366.9104 | -1.2822 | -0.0033456 | 376.2019 | -9.2916 | 379.2991 | 0.98144 | -0.02424 | 0.98157 | -0.024243
353.74 | -18.9239 | 0.00093926 | -0.0086722 | 385.2297 | 366.3058 | -1.0184 | -0.0026573 | 375.7678 | -9.4619 | 378.9217 | 0.98031 | -0.024684 | 0.98044 | -0.024688
353.76 | -19.0287 | 0.00093926 | -0.0086722 | 384.7153 | 365.6866 | -0.504 | -0.0013151 | 375.2009 | -9.5144 | 378.3724 | 0.97883 | -0.024821 | 0.97896 | -0.024825
353.78 | -18.6094 | 0.00093926 | -0.0084572 | 383.5979 | 364.9885 | -0.3866 | -0.0010088 | 374.2932 | -9.3047 | 377.3948 | 0.97646 | -0.024274 | 0.97659 | -0.024277
353.8 | -18.0327 | 0.00075141 | -0.0080271 | 384.3957 | 366.363 | -0.1844 | -0.00048115 | 375.3793 | -9.0164 | 378.3848 | 0.97929 | -0.023522 | 0.97943 | -0.023525
353.82 | -17.1416 | 0.00093926 | -0.0075971 | 384.3411 | 367.1995 | -0.1298 | -0.00033869 | 375.7703 | -8.5708 | 378.6272 | 0.98031 | -0.02236 | 0.98045 | -0.022363
353.84 | -15.9359 | 0.0011271 | -0.0069521 | 383.9617 | 368.0258 | 0.2496 | 0.00065128 | 375.9937 | -7.968 | 378.6497 | 0.9809 | -0.020787 | 0.98103 | -0.02079
353.86 | -14.573 | 0.0015028 | -0.0062354 | 384.14 | 369.567 | 0.0713 | 0.00018604 | 376.8535 | -7.2865 | 379.2823 | 0.98314 | -0.019009 | 0.98327 | -0.019012
353.88 | -12.9217 | 0.0016907 | -0.005447 | 382.7419 | 369.8202 | 0.4694 | 0.0012248 | 376.281 | -6.4609 | 378.4347 | 0.98165 | -0.016855 | 0.98178 | -0.016857
353.9 | -11.1132 | 0.0020664 | -0.0043719 | 382.8698 | 371.7566 | 0.3415 | 0.00089107 | 377.3132 | -5.5566 | 379.1654 | 0.98434 | -0.014496 | 0.98447 | -0.014498
353.92 | -9.0688 | 0.0028178 | -0.0032969 | 382.4339 | 373.3651 | 0.7774 | 0.0020285 | 377.8995 | -4.5344 | 379.411 | 0.98587 | -0.011829 | 0.986 | -0.011831
353.94 | -6.972 | 0.0030056 | -0.0022218 | 382.2808 | 375.3088 | 0.9305 | 0.0024279 | 378.7948 | -3.486 | 379.9568 | 0.9882 | -0.0090943 | 0.98834 | -0.0090955
353.96 | -4.6917 | 0.003757 | -0.0010034 | 382.2316 | 377.5399 | 0.9797 | 0.0025563 | 379.8858 | -2.3458 | 380.6677 | 0.99105 | -0.0061198 | 0.99119 | -0.0061207
353.98 | -2.3065 | 0.0041327 | 7.1671e-05 | 382.4307 | 380.1242 | 0.7806 | 0.0020368 | 381.2774 | -1.1533 | 381.6619 | 0.99468 | -0.0030086 | 0.99482 | -0.003009
354 | 0.10484 | 0.0054477 | 0.0010751 | 381.8571 | 381.9619 | 1.3542 | 0.0035335 | 381.9095 | 0.052421 | 381.892 | 0.99633 | 0.00013676 | 0.99647 | 0.00013678
354.02 | 2.4376 | 0.0058234 | 0.0022218 | 382.3917 | 384.8293 | 0.8196 | 0.0021386 | 383.6105 | 1.2188 | 383.2042 | 1.0008 | 0.0031796 | 1.0009 | 0.00318
354.04 | 4.8751 | 0.0061991 | 0.0033685 | 382.2268 | 387.1019 | 0.9845 | 0.0025688 | 384.6644 | 2.4376 | 383.8518 | 1.0035 | 0.0063591 | 1.0037 | 0.00636
354.06 | 7.1554 | 0.0073262 | 0.0043003 | 381.699 | 388.8544 | 1.5123 | 0.003946 | 385.2767 | 3.5777 | 384.0841 | 1.0051 | 0.0093336 | 1.0053 | 0.0093349
354.08 | 9.1998 | 0.0097683 | 0.005232 | 381.6697 | 390.8695 | 1.5416 | 0.0040225 | 386.2696 | 4.5999 | 384.7363 | 1.0077 | 0.012 | 1.0078 | 0.012002
354.1 | 11.1918 | 0.010708 | 0.0060204 | 380.73 | 391.9218 | 2.4813 | 0.0064744 | 386.3259 | 5.5959 | 384.4606 | 1.0079 | 0.014599 | 1.008 | 0.014601
354.12 | 13.1052 | 0.011835 | 0.0068087 | 380.4918 | 393.597 | 2.7195 | 0.007096 | 387.0444 | 6.5526 | 384.8602 | 1.0097 | 0.017094 | 1.0099 | 0.017097
354.14 | 14.6516 | 0.01315 | 0.0074538 | 380.3351 | 394.9867 | 2.8762 | 0.0075048 | 387.6609 | 7.3258 | 385.219 | 1.0113 | 0.019112 | 1.0115 | 0.019114
354.16 | 15.9359 | 0.016719 | 0.0081705 | 380.8678 | 396.8037 | 2.3435 | 0.0061149 | 388.8358 | 7.968 | 386.1798 | 1.0144 | 0.020787 | 1.0145 | 0.02079
354.18 | 17.2726 | 0.017658 | 0.0089589 | 381.1406 | 398.4132 | 1.0707 | 0.0027938 | 389.7769 | 8.6363 | 386.8981 | 1.0169 | 0.022531 | 1.017 | 0.022534
354.2 | 18.19 | 0.01841 | 0.0094606 | 381.5422 | 399.7322 | 0.6691 | 0.0017459 | 390.6372 | 9.095 | 387.6055 | 1.0191 | 0.023727 | 1.0192 | 0.02373
354.22 | 18.688 | 0.018973 | 0.0096756 | 381.7595 | 400.4475 | 0.4518 | 0.0011789 | 391.1035 | 9.344 | 387.9888 | 1.0203 | 0.024377 | 1.0205 | 0.02438
354.24 | 19.1598 | 0.019537 | 0.0099623 | 381.6273 | 400.7871 | 0.584 | 0.0015238 | 391.2072 | 9.5799 | 388.0139 | 1.0206 | 0.024992 | 1.0207 | 0.024996
354.26 | 19.186 | 0.019724 | 0.010034 | 382.0271 | 401.2131 | 0.1842 | 0.00048063 | 391.6201 | 9.593 | 388.4224 | 1.0217 | 0.025026 | 1.0218 | 0.02503
354.28 | 19.0811 | 0.019912 | 0.010034 | 382.0021 | 401.0832 | 0.2092 | 0.00054586 | 391.5427 | 9.5406 | 388.3625 | 1.0215 | 0.02489 | 1.0216 | 0.024893
354.3 | 18.321 | 0.0201 | 0.0094606 | 382.449 | 400.77 | -0.2377 | -0.00062023 | 391.6095 | 9.1605 | 388.556 | 1.0216 | 0.023898 | 1.0218 | 0.023901
354.32 | 17.194 | 0.0201 | 0.0088872 | 382.5452 | 399.7392 | -0.3339 | -0.00087124 | 391.1422 | 8.597 | 388.2765 | 1.0204 | 0.022428 | 1.0206 | 0.022431
354.34 | 15.9883 | 0.0201 | 0.0082422 | 383.9861 | 399.9744 | -0.7748 | -0.0020217 | 391.9803 | 7.9942 | 389.3155 | 1.0226 | 0.020855 | 1.0227 | 0.020858
354.36 | 14.6778 | 0.019912 | 0.0075254 | 384.092 | 398.7698 | -0.8807 | -0.002298 | 391.4309 | 7.3389 | 388.9846 | 1.0212 | 0.019146 | 1.0213 | 0.019148
354.38 | 13.0003 | 0.019537 | 0.0066654 | 384.2297 | 397.23 | -1.0184 | -0.0026573 | 390.7299 | 6.5002 | 388.5631 | 1.0193 | 0.016958 | 1.0195 | 0.01696
354.4 | 11.1132 | 0.018973 | 0.0057337 | 384.4245 | 395.5377 | -1.2132 | -0.0031656 | 389.9811 | 5.5566 | 388.1289 | 1.0174 | 0.014496 | 1.0175 | 0.014498
354.42 | 9.0688 | 0.018597 | 0.0047303 | 385.153 | 394.2218 | -1.9417 | -0.0050665 | 389.6874 | 4.5344 | 388.1759 | 1.0166 | 0.011829 | 1.0168 | 0.011831
354.44 | 6.9195 | 0.01747 | 0.0035835 | 385.7769 | 392.6964 | -2.5656 | -0.0066944 | 389.2367 | 3.4598 | 388.0834 | 1.0154 | 0.0090259 | 1.0156 | 0.0090271
354.46 | 4.6654 | 0.015967 | 0.0025085 | 386.257 | 390.9224 | -3.0457 | -0.0079471 | 388.5897 | 2.3327 | 387.8121 | 1.0138 | 0.0060856 | 1.0139 | 0.0060865
354.48 | 2.3589 | 0.015028 | 0.0013617 | 386.7694 | 389.1283 | -3.5581 | -0.0092841 | 387.9489 | 1.1795 | 387.5557 | 1.0121 | 0.003077 | 1.0122 | 0.0030774
354.5 | -0.052421 | 0.012586 | 0.00035835 | 387.0706 | 387.0182 | -3.8593 | -0.01007 | 387.0444 | -0.02621 | 387.0531 | 1.0097 | -6.8378e-05 | 1.0099 | -6.8387e-05
354.52 | -2.3851 | 0.0095805 | -0.00057337 | 387.673 | 385.2879 | -4.4617 | -0.011642 | 386.4804 | -1.1926 | 386.878 | 1.0083 | -0.0031112 | 1.0084 | -0.0031116
354.54 | -4.7965 | 0.0065748 | -0.0016484 | 387.4722 | 382.6757 | -4.2609 | -0.011118 | 385.074 | -2.3982 | 385.8734 | 1.0046 | -0.0062566 | 1.0047 | -0.0062574
354.56 | -7.103 | 0.0054477 | -0.0029385 | 386.631 | 379.528 | -3.4197 | -0.008923 | 383.0795 | -3.5515 | 384.2633 | 0.99938 | -0.0092652 | 0.99952 | -0.0092665
354.58 | -9.2785 | 0.0043206 | -0.0040852 | 384.8659 | 375.5874 | -1.6546 | -0.0043173 | 380.2267 | -4.6392 | 381.7731 | 0.99194 | -0.012103 | 0.99208 | -0.012105
354.6 | -11.0608 | 0.0033813 | -0.005017 | 384.7668 | 373.706 | -1.5555 | -0.0040587 | 379.2364 | -5.5304 | 381.0799 | 0.98936 | -0.014428 | 0.98949 | -0.01443
354.62 | -13.0266 | 0.0026299 | -0.0058053 | 385.7526 | 372.726 | -1.5413 | -0.0040217 | 379.2393 | -6.5133 | 381.4104 | 0.98936 | -0.016992 | 0.9895 | -0.016994
354.64 | -14.6254 | 0.0024421 | -0.0065937 | 385.8292 | 371.2038 | -1.6179 | -0.0042216 | 378.5165 | -7.3127 | 380.9541 | 0.98748 | -0.019077 | 0.98761 | -0.01908
354.66 | -16.0932 | 0.0020664 | -0.0072388 | 385.3975 | 369.3043 | -1.1862 | -0.0030951 | 377.3509 | -8.0466 | 380.0331 | 0.98444 | -0.020992 | 0.98457 | -0.020995
354.68 | -17.1678 | 0.0016907 | -0.0076688 | 385.2761 | 368.1083 | -1.0648 | -0.0027784 | 376.6922 | -8.5839 | 379.5535 | 0.98272 | -0.022394 | 0.98285 | -0.022397
354.7 | -18.0065 | 0.0015028 | -0.0080988 | 385.0507 | 367.0442 | -0.8394 | -0.0021902 | 376.0474 | -9.0033 | 379.0485 | 0.98104 | -0.023488 | 0.98117 | -0.023491
354.72 | -18.7142 | 0.0011271 | -0.0084572 | 384.9481 | 366.2339 | -0.7368 | -0.0019225 | 375.591 | -9.3571 | 378.71 | 0.97985 | -0.024411 | 0.97998 | -0.024414
354.74 | -18.8977 | 0.0011271 | -0.0086722 | 384.9271 | 366.0294 | -0.7158 | -0.0018677 | 375.4783 | -9.4488 | 378.6279 | 0.97955 | -0.02465 | 0.97969 | -0.024654
354.76 | -18.8715 | 0.00093926 | -0.0086722 | 384.7663 | 365.8948 | -0.555 | -0.0014482 | 375.3306 | -9.4357 | 378.4758 | 0.97917 | -0.024616 | 0.9793 | -0.024619
354.78 | -18.6618 | 0.00093926 | -0.0084572 | 384.4075 | 365.7457 | -0.1962 | -0.00051194 | 375.0766 | -9.3309 | 378.1869 | 0.9785 | -0.024343 | 0.97864 | -0.024346
354.8 | -18.1376 | 0.00093926 | -0.0080988 | 384.5762 | 366.4386 | -0.3649 | -0.00095213 | 375.5074 | -9.0688 | 378.5303 | 0.97963 | -0.023659 | 0.97976 | -0.023662
354.82 | -17.2726 | 0.00093926 | -0.0076688 | 384.5869 | 367.3143 | -0.3756 | -0.00098005 | 375.9506 | -8.6363 | 378.8294 | 0.98078 | -0.022531 | 0.98092 | -0.022534
354.84 | -15.9621 | 0.0011271 | -0.0069521 | 384.2127 | 368.2506 | -0.0014 | -3.653e-06 | 376.2316 | -7.9811 | 378.892 | 0.98152 | -0.020821 | 0.98165 | -0.020824
354.86 | -14.7302 | 0.001315 | -0.006307 | 384.1871 | 369.4569 | 0.0242 | 6.3145e-05 | 376.822 | -7.3651 | 379.277 | 0.98306 | -0.019214 | 0.98319 | -0.019217
354.88 | -12.9479 | 0.0015028 | -0.005447 | 384.0009 | 371.053 | 0.2104 | 0.00054899 | 377.5269 | -6.474 | 379.6849 | 0.9849 | -0.016889 | 0.98503 | -0.016892
354.9 | -11.218 | 0.0024421 | -0.0045153 | 382.6855 | 371.4675 | 0.5258 | 0.001372 | 377.0765 | -5.609 | 378.9462 | 0.98372 | -0.014633 | 0.98386 | -0.014635
354.92 | -9.1212 | 0.0026299 | -0.0033685 | 382.6359 | 373.5147 | 0.5754 | 0.0015014 | 378.0753 | -4.5606 | 379.5955 | 0.98633 | -0.011898 | 0.98646 | -0.011899
354.94 | -6.9195 | 0.0030056 | -0.0022218 | 382.3646 | 375.4451 | 0.8467 | 0.0022093 | 378.9048 | -3.4598 | 380.0581 | 0.98849 | -0.0090259 | 0.98863 | -0.0090271
354.96 | -4.6392 | 0.0035692 | -0.0010751 | 382.3922 | 377.753 | 0.8191 | 0.0021373 | 380.0726 | -2.3196 | 380.8458 | 0.99154 | -0.0060514 | 0.99167 | -0.0060523
354.98 | -2.2541 | 0.0046963 | 0 | 382.4258 | 380.1717 | 0.7855 | 0.0020496 | 381.2988 | -1.127 | 381.6744 | 0.99474 | -0.0029403 | 0.99487 | -0.0029407
355 | 0.13105 | 0.005072 | 0.0010751 | 381.8486 | 381.9797 | 1.3627 | 0.0035557 | 381.9141 | 0.065526 | 381.8923 | 0.99634 | 0.00017095 | 0.99648 | 0.00017097
355.02 | 2.3851 | 0.0056356 | 0.0021501 | 381.8533 | 384.2384 | 1.358 | 0.0035434 | 383.0459 | 1.1926 | 382.6483 | 0.99929 | 0.0031112 | 0.99943 | 0.0031116
355.04 | 4.6917 | 0.0065748 | 0.0032252 | 382.4377 | 387.1294 | 0.7736 | 0.0020185 | 384.7835 | 2.3458 | 384.0016 | 1.0038 | 0.0061198 | 1.004 | 0.0061207
355.06 | 7.0768 | 0.0069505 | 0.0042286 | 381.9 | 388.9768 | 1.3113 | 0.0034216 | 385.4384 | 3.5384 | 384.2589 | 1.0055 | 0.009231 | 1.0057 | 0.0092323
355.08 | 9.1736 | 0.0080776 | 0.005232 | 381.5271 | 390.7007 | 1.6842 | 0.0043946 | 386.1139 | 4.5868 | 384.585 | 1.0073 | 0.011966 | 1.0074 | 0.011968
355.1 | 11.1918 | 0.0095805 | 0.0060204 | 380.9434 | 392.1352 | 2.2679 | 0.0059176 | 386.5393 | 5.5959 | 384.674 | 1.0084 | 0.014599 | 1.0085 | 0.014601
355.12 | 13.1052 | 0.011647 | 0.0068087 | 380.7255 | 393.8307 | 2.4858 | 0.0064862 | 387.2781 | 6.5526 | 385.0939 | 1.0103 | 0.017094 | 1.0105 | 0.017097
355.14 | 14.6516 | 0.012774 | 0.0074538 | 380.5664 | 395.218 | 2.6449 | 0.0069013 | 387.8922 | 7.3258 | 385.4503 | 1.0119 | 0.019112 | 1.0121 | 0.019114
355.16 | 15.9883 | 0.015404 | 0.0080988 | 379.2971 | 395.2854 | 2.9142 | 0.007604 | 387.2913 | 7.9942 | 384.6265 | 1.0104 | 0.020855 | 1.0105 | 0.020858
355.18 | 17.0629 | 0.01747 | 0.0087439 | 380.499 | 397.5619 | 1.7123 | 0.0044679 | 389.0305 | 8.5315 | 386.1866 | 1.0149 | 0.022257 | 1.015 | 0.02226
355.2 | 18.0852 | 0.018597 | 0.0093889 | 381.546 | 399.6312 | 0.6653 | 0.001736 | 390.5886 | 9.0426 | 387.5744 | 1.019 | 0.02359 | 1.0191 | 0.023594
355.22 | 18.7404 | 0.018785 | 0.0096756 | 381.6923 | 400.4327 | 0.519 | 0.0013542 | 391.0625 | 9.3702 | 387.9391 | 1.0202 | 0.024445 | 1.0203 | 0.024448
355.24 | 19.1074 | 0.019161 | 0.0099623 | 382.119 | 401.2264 | 0.0923 | 0.00024084 | 391.6727 | 9.5537 | 388.4881 | 1.0218 | 0.024924 | 1.0219 | 0.024927
355.26 | 19.2908 | 0.019912 | 0.010106 | 381.7619 | 401.0527 | 0.4494 | 0.0011726 | 391.4073 | 9.6454 | 388.1922 | 1.0211 | 0.025163 | 1.0212 | 0.025167
355.28 | 19.1074 | 0.0201 | 0.010034 | 382.0779 | 401.1853 | 0.1334 | 0.00034808 | 391.6316 | 9.5537 | 388.447 | 1.0217 | 0.024924 | 1.0218 | 0.024927
355.3 | 18.19 | 0.020288 | 0.0094606 | 383.6039 | 401.7939 | -0.3926 | -0.0010244 | 392.6989 | 9.095 | 389.6672 | 1.0245 | 0.023727 | 1.0246 | 0.02373
355.32 | 17.1416 | 0.020476 | 0.0088872 | 383.0159 | 400.1575 | -0.8046 | -0.0020994 | 391.5867 | 8.5708 | 388.7298 | 1.0216 | 0.02236 | 1.0217 | 0.022363
355.34 | 16.1456 | 0.020288 | 0.0083855 | 384.3228 | 400.4684 | -1.1115 | -0.0029002 | 392.3956 | 8.0728 | 389.7047 | 1.0237 | 0.02106 | 1.0238 | 0.021063
355.36 | 14.5992 | 0.0201 | 0.0075254 | 384.1262 | 398.7254 | -0.9149 | -0.0023872 | 391.4258 | 7.2996 | 388.9926 | 1.0212 | 0.019043 | 1.0213 | 0.019046
355.38 | 13.0266 | 0.019912 | 0.0067371 | 384.5493 | 397.5759 | -1.338 | -0.0034912 | 391.0626 | 6.5133 | 388.8915 | 1.0202 | 0.016992 | 1.0203 | 0.016994
355.4 | 11.1918 | 0.019349 | 0.0057337 | 384.8322 | 396.024 | -1.6209 | -0.0042294 | 390.4281 | 5.5959 | 388.5628 | 1.0186 | 0.014599 | 1.0187 | 0.014601
355.42 | 9.0426 | 0.01841 | 0.004802 | 385.4806 | 394.5232 | -2.2693 | -0.0059213 | 390.0019 | 4.5213 | 388.4948 | 1.0174 | 0.011795 | 1.0176 | 0.011797
355.44 | 6.8409 | 0.017846 | 0.0035835 | 385.4096 | 392.2505 | -2.1983 | -0.005736 | 388.8301 | 3.4205 | 387.6899 | 1.0144 | 0.0089233 | 1.0145 | 0.0089245
355.46 | 4.6917 | 0.016155 | 0.0025085 | 386.3323 | 391.024 | -3.121 | -0.0081436 | 388.6781 | 2.3458 | 387.8962 | 1.014 | 0.0061198 | 1.0141 | 0.0061207
355.48 | 2.3589 | 0.015216 | 0.0014334 | 386.7995 | 389.1584 | -3.5882 | -0.0093626 | 387.979 | 1.1795 | 387.5858 | 1.0122 | 0.003077 | 1.0123 | 0.0030774
355.5 | -0.10484 | 0.012774 | 0.00043003 | 387.277 | 387.1722 | -4.0657 | -0.010609 | 387.2246 | -0.052421 | 387.2421 | 1.0102 | -0.00013676 | 1.0103 | -0.00013678
355.52 | -2.3327 | 0.0097683 | -0.0005017 | 387.9836 | 385.6509 | -4.7723 | -0.012452 | 386.8172 | -1.1664 | 387.206 | 1.0091 | -0.0030428 | 1.0093 | -0.0030432
355.54 | -4.6917 | 0.0067627 | -0.0016484 | 387.6811 | 382.9894 | -4.4698 | -0.011663 | 385.3353 | -2.3458 | 386.1172 | 1.0053 | -0.0061198 | 1.0054 | -0.0061207
355.56 | -7.0506 | 0.0054477 | -0.0029385 | 387.4045 | 380.3539 | -3.1932 | -0.008332 | 383.8792 | -3.5253 | 385.0543 | 1.0015 | -0.0091968 | 1.0016 | -0.0091981
355.58 | -9.1998 | 0.003757 | -0.0040852 | 386.0607 | 376.8609 | -1.8494 | -0.0048256 | 381.4608 | -4.5999 | 382.9941 | 0.99516 | -0.012 | 0.9953 | -0.012002
355.6 | -11.0608 | 0.0030056 | -0.005017 | 385.8223 | 374.7615 | -1.611 | -0.0042036 | 380.2919 | -5.5304 | 382.1354 | 0.99211 | -0.014428 | 0.99225 | -0.01443
355.62 | -12.9741 | 0.0026299 | -0.0058053 | 385.8578 | 372.8837 | -1.6465 | -0.0042962 | 379.3707 | -6.4871 | 381.5331 | 0.98971 | -0.016924 | 0.98984 | -0.016926
355.64 | -14.3895 | 0.0022542 | -0.0065221 | 385.6486 | 371.2591 | -1.4373 | -0.0037503 | 378.4539 | -7.1947 | 380.8521 | 0.98732 | -0.01877 | 0.98745 | -0.018772
355.66 | -16.1456 | 0.0020664 | -0.0072388 | 385.4472 | 369.3016 | -1.2359 | -0.0032248 | 377.3744 | -8.0728 | 380.0653 | 0.9845 | -0.02106 | 0.98463 | -0.021063
355.68 | -17.1678 | 0.0015028 | -0.0077405 | 385.6313 | 368.4635 | -1.42 | -0.0037052 | 377.0474 | -8.5839 | 379.9087 | 0.98365 | -0.022394 | 0.98378 | -0.022397
355.7 | -18.0852 | 0.001315 | -0.0082422 | 385.5308 | 367.4456 | -1.3195 | -0.003443 | 376.4882 | -9.0426 | 379.5024 | 0.98219 | -0.02359 | 0.98232 | -0.023594
355.72 | -18.6094 | 0.001315 | -0.0084572 | 385.4528 | 366.8434 | -1.2415 | -0.0032394 | 376.1481 | -9.3047 | 379.2497 | 0.9813 | -0.024274 | 0.98143 | -0.024277
355.74 | -18.9239 | 0.0011271 | -0.0086722 | 385.1757 | 366.2518 | -0.9644 | -0.0025164 | 375.7138 | -9.4619 | 378.8677 | 0.98017 | -0.024684 | 0.9803 | -0.024688
355.76 | -18.7404 | 0.00093926 | -0.0086722 | 385.1562 | 366.4158 | -0.9449 | -0.00247 | 375.786 | -9.3702 | 378.9094 | 0.98036 | -0.024445 | 0.98049 | -0.024448
355.78 | -18.5307 | 0.00075141 | -0.0084572 | 384.7913 | 366.2606 | -0.58 | -0.0015134 | 375.5259 | -9.2654 | 378.6144 | 0.97968 | -0.024172 | 0.97981 | -0.024175
355.8 | -18.1114 | 0.00075141 | -0.0082422 | 384.891 | 366.7796 | -0.6797 | -0.0017735 | 375.8353 | -9.0557 | 378.8539 | 0.98048 | -0.023625 | 0.98062 | -0.023628
355.82 | -17.194 | 0.00093926 | -0.0076688 | 383.5881 | 366.3941 | -0.3768 | -0.00098318 | 374.9911 | -8.597 | 377.8568 | 0.97828 | -0.022428 | 0.97842 | -0.022431
355.84 | -15.9621 | 0.00093926 | -0.0070237 | 384.6473 | 368.6852 | -0.436 | -0.0011377 | 376.6662 | -7.9811 | 379.3266 | 0.98265 | -0.020821 | 0.98279 | -0.020824
355.86 | -14.5992 | 0.001315 | -0.0063787 | 384.2266 | 369.6274 | -0.0153 | -3.9922e-05 | 376.927 | -7.2996 | 379.3602 | 0.98333 | -0.019043 | 0.98347 | -0.019046
355.88 | -12.8955 | 0.0016907 | -0.005447 | 382.9734 | 370.0779 | 0.2379 | 0.00062075 | 376.5257 | -6.4477 | 378.6749 | 0.98228 | -0.016821 | 0.98242 | -0.016823
355.9 | -11.1394 | 0.0022542 | -0.0045153 | 382.5013 | 371.3619 | 0.71 | 0.0018526 | 376.9316 | -5.5697 | 378.7882 | 0.98334 | -0.01453 | 0.98348 | -0.014532
355.92 | -9.0164 | 0.0026299 | -0.0033685 | 382.4294 | 373.413 | 0.7819 | 0.0020402 | 377.9212 | -4.5082 | 379.4239 | 0.98593 | -0.011761 | 0.98606 | -0.011763
355.94 | -6.8409 | 0.0031935 | -0.0022218 | 382.6225 | 375.7816 | 0.5888 | 0.0015363 | 379.202 | -3.4205 | 380.3422 | 0.98927 | -0.0089233 | 0.9894 | -0.0089245
355.96 | -4.5868 | 0.003757 | -0.0011467 | 382.3581 | 377.7713 | 0.8532 | 0.0022262 | 380.0647 | -2.2934 | 380.8292 | 0.99152 | -0.0059831 | 0.99165 | -0.0059839
355.98 | -2.1492 | 0.0046963 | 7.1671e-05 | 382.4423 | 380.2931 | 0.769 | 0.0020065 | 381.3677 | -1.0746 | 381.7259 | 0.99492 | -0.0028035 | 0.99505 | -0.0028039
356 | 0.15726 | 0.005072 | 0.0010034 | 382.2336 | 382.3909 | 0.9777 | 0.0025511 | 382.3122 | 0.078631 | 382.286 | 0.99738 | 0.00020513 | 0.99752 | 0.00020516
356.02 | 2.49 | 0.0054477 | 0.0021501 | 382.2292 | 384.7192 | 0.9821 | 0.0025626 | 383.4742 | 1.245 | 383.0592 | 1.0004 | 0.003248 | 1.0005 | 0.0032484
356.04 | 4.8489 | 0.0067627 | 0.0032969 | 382.3052 | 387.1541 | 0.9061 | 0.0023643 | 384.7297 | 2.4245 | 383.9215 | 1.0037 | 0.006325 | 1.0038 | 0.0063258
356.06 | 7.1292 | 0.0071384 | 0.0042286 | 381.7195 | 388.8487 | 1.4918 | 0.0038925 | 385.2841 | 3.5646 | 384.0959 | 1.0051 | 0.0092994 | 1.0053 | 0.0093007
356.08 | 9.1998 | 0.0078898 | 0.0051603 | 380.698 | 389.8978 | 1.5133 | 0.0039486 | 385.2979 | 4.5999 | 383.7646 | 1.0052 | 0.012 | 1.0053 | 0.012002
356.1 | 11.2705 | 0.0093926 | 0.0060204 | 381.017 | 392.2875 | 2.1943 | 0.0057256 | 386.6522 | 5.6352 | 384.7738 | 1.0087 | 0.014701 | 1.0088 | 0.014703
356.12 | 13.079 | 0.011459 | 0.0068087 | 380.7348 | 393.8138 | 2.4765 | 0.0064619 | 387.2743 | 6.5395 | 385.0945 | 1.0103 | 0.01706 | 1.0105 | 0.017063
356.14 | 14.7826 | 0.012774 | 0.0074538 | 380.5934 | 395.376 | 2.6179 | 0.0068309 | 387.9847 | 7.3913 | 385.5209 | 1.0122 | 0.019283 | 1.0123 | 0.019285
356.16 | 16.1194 | 0.015404 | 0.0080988 | 380.9282 | 397.0476 | 2.2831 | 0.0059573 | 388.9879 | 8.0597 | 386.3013 | 1.0148 | 0.021026 | 1.0149 | 0.021029
356.18 | 17.2726 | 0.018034 | 0.0088155 | 380.8946 | 398.1672 | 1.3167 | 0.0034357 | 389.5309 | 8.6363 | 386.6521 | 1.0162 | 0.022531 | 1.0164 | 0.022534
356.2 | 18.1114 | 0.01841 | 0.0093889 | 381.4644 | 399.5758 | 0.7469 | 0.0019489 | 390.5201 | 9.0557 | 387.5015 | 1.0188 | 0.023625 | 1.0189 | 0.023628
356.22 | 18.7666 | 0.018785 | 0.0096756 | 381.6826 | 400.4492 | 0.5287 | 0.0013795 | 391.0659 | 9.3833 | 387.9381 | 1.0202 | 0.024479 | 1.0204 | 0.024483
356.24 | 19.2646 | 0.019349 | 0.0099623 | 381.6297 | 400.8943 | 0.5816 | 0.0015176 | 391.262 | 9.6323 | 388.0512 | 1.0207 | 0.025129 | 1.0209 | 0.025132
356.26 | 19.3432 | 0.019912 | 0.010034 | 382.1435 | 401.4867 | 0.0678 | 0.00017691 | 391.8151 | 9.6716 | 388.5912 | 1.0222 | 0.025231 | 1.0223 | 0.025235
356.28 | 19.1598 | 0.0201 | 0.0099623 | 382.2109 | 401.3707 | 0.0004 | 1.0437e-06 | 391.7908 | 9.5799 | 388.5975 | 1.0221 | 0.024992 | 1.0222 | 0.024996
356.3 | 18.2424 | 0.020288 | 0.0094606 | 382.5016 | 400.744 | -0.2903 | -0.00075748 | 391.6228 | 9.1212 | 388.5824 | 1.0217 | 0.023796 | 1.0218 | 0.023799
356.32 | 17.2202 | 0.020288 | 0.0088872 | 383.8224 | 401.0426 | -0.6111 | -0.0015945 | 392.4325 | 8.6101 | 389.5625 | 1.0238 | 0.022462 | 1.0239 | 0.022465
356.34 | 16.067 | 0.020288 | 0.0082422 | 384.0547 | 400.1217 | -0.8434 | -0.0022007 | 392.0882 | 8.0335 | 389.4104 | 1.0229 | 0.020958 | 1.023 | 0.020961
356.36 | 14.6516 | 0.0201 | 0.0075254 | 384.5328 | 399.1844 | -1.3215 | -0.0034482 | 391.8586 | 7.3258 | 389.4167 | 1.0223 | 0.019112 | 1.0224 | 0.019114
356.38 | 13.0528 | 0.0201 | 0.0067371 | 384.5444 | 397.5972 | -1.3331 | -0.0034784 | 391.0708 | 6.5264 | 388.8953 | 1.0202 | 0.017026 | 1.0204 | 0.017028
356.4 | 11.1656 | 0.019537 | 0.0057337 | 384.9257 | 396.0913 | -1.7144 | -0.0044734 | 390.5085 | 5.5828 | 388.6476 | 1.0188 | 0.014564 | 1.0189 | 0.014566
356.42 | 9.2523 | 0.018785 | 0.004802 | 385.1885 | 394.4408 | -1.9772 | -0.0051591 | 389.8146 | 4.6261 | 388.2726 | 1.017 | 0.012069 | 1.0171 | 0.01207
356.44 | 6.972 | 0.017846 | 0.0036552 | 385.671 | 392.643 | -2.4597 | -0.0064181 | 389.157 | 3.486 | 387.995 | 1.0152 | 0.0090943 | 1.0154 | 0.0090955
356.46 | 4.7179 | 0.016155 | 0.0025085 | 386.2636 | 390.9815 | -3.0523 | -0.0079643 | 388.6225 | 2.3589 | 387.8362 | 1.0138 | 0.006154 | 1.014 | 0.0061549
356.48 | 2.2803 | 0.015216 | 0.0013617 | 386.7865 | 389.0668 | -3.5752 | -0.0093287 | 387.9267 | 1.1402 | 387.5466 | 1.012 | 0.0029744 | 1.0122 | 0.0029748
356.5 | -0.078631 | 0.013901 | 0.00035835 | 387.1284 | 387.0498 | -3.9171 | -0.010221 | 387.0891 | -0.039316 | 387.1022 | 1.0098 | -0.00010257 | 1.01 | -0.00010258
356.52 | -2.2541 | 0.011271 | -0.0005017 | 387.7418 | 385.4877 | -4.5305 | -0.011821 | 386.6148 | -1.127 | 386.9904 | 1.0086 | -0.0029403 | 1.0087 | -0.0029407
356.54 | -4.6917 | 0.0080776 | -0.0015768 | 387.8564 | 383.1647 | -4.6451 | -0.01212 | 385.5106 | -2.3458 | 386.2925 | 1.0057 | -0.0061198 | 1.0059 | -0.0061207
356.56 | -6.9982 | 0.0054477 | -0.0027952 | 386.8472 | 379.849 | -3.6359 | -0.0094871 | 383.3481 | -3.4991 | 384.5145 | 1.0001 | -0.0091285 | 1.0002 | -0.0091297
356.58 | -9.1736 | 0.0043206 | -0.0040136 | 386.5626 | 377.389 | -2.3513 | -0.0061352 | 381.9758 | -4.5868 | 383.5047 | 0.9965 | -0.011966 | 0.99664 | -0.011968
356.6 | -11.218 | 0.0033813 | -0.005017 | 386.5895 | 375.3715 | -2.3782 | -0.0062054 | 380.9805 | -5.609 | 382.8502 | 0.99391 | -0.014633 | 0.99404 | -0.014635
356.62 | -13.079 | 0.0028178 | -0.005877 | 386.0796 | 373.0006 | -1.8683 | -0.0048749 | 379.5401 | -6.5395 | 381.7199 | 0.99015 | -0.01706 | 0.99028 | -0.017063
356.64 | -14.6254 | 0.0026299 | -0.0065937 | 386.1726 | 371.5472 | -1.9613 | -0.0051176 | 378.8599 | -7.3127 | 381.2975 | 0.98837 | -0.019077 | 0.98851 | -0.01908
356.66 | -15.9621 | 0.0020664 | -0.0071671 | 385.9814 | 370.0193 | -1.7701 | -0.0046187 | 378.0003 | -7.9811 | 380.6607 | 0.98613 | -0.020821 | 0.98627 | -0.020824
356.68 | -17.194 | 0.0016907 | -0.0077405 | 385.8671 | 368.6731 | -1.6558 | -0.0043205 | 377.2701 | -8.597 | 380.1358 | 0.98423 | -0.022428 | 0.98436 | -0.022431
356.7 | -17.9279 | 0.0015028 | -0.0082422 | 385.4036 | 367.4757 | -1.1923 | -0.0031111 | 376.4397 | -8.9639 | 379.4276 | 0.98206 | -0.023385 | 0.98219 | -0.023388
356.72 | -18.6618 | 0.001315 | -0.0085288 | 385.6137 | 366.9519 | -1.4024 | -0.0036593 | 376.2828 | -9.3309 | 379.3931 | 0.98165 | -0.024343 | 0.98179 | -0.024346
356.74 | -18.819 | 0.0011271 | -0.0086722 | 385.2279 | 366.4089 | -1.0166 | -0.0026526 | 375.8184 | -9.4095 | 378.9549 | 0.98044 | -0.024548 | 0.98057 | -0.024551
356.76 | -18.8977 | 0.00093926 | -0.0086722 | 385.1777 | 366.28 | -0.9664 | -0.0025216 | 375.7289 | -9.4488 | 378.8785 | 0.98021 | -0.02465 | 0.98034 | -0.024654
356.78 | -18.6618 | 0.00075141 | -0.0086005 | 385.0963 | 366.4345 | -0.885 | -0.0023092 | 375.7654 | -9.3309 | 378.8757 | 0.9803 | -0.024343 | 0.98044 | -0.024346
356.8 | -18.1114 | 0.00075141 | -0.0083138 | 384.891 | 366.7796 | -0.6797 | -0.0017735 | 375.8353 | -9.0557 | 378.8539 | 0.98048 | -0.023625 | 0.98062 | -0.023628
356.82 | -17.2202 | 0.00075141 | -0.0077405 | 384.8342 | 367.614 | -0.6229 | -0.0016253 | 376.2241 | -8.6101 | 379.0941 | 0.9815 | -0.022462 | 0.98163 | -0.022465
356.84 | -15.9359 | 0.00093926 | -0.0070954 | 383.632 | 367.6961 | -0.4207 | -0.0010977 | 375.664 | -7.968 | 378.32 | 0.98004 | -0.020787 | 0.98017 | -0.02079
356.86 | -14.5205 | 0.001315 | -0.0063787 | 383.2281 | 368.7076 | -0.0168 | -4.3836e-05 | 375.9678 | -7.2603 | 378.3879 | 0.98083 | -0.018941 | 0.98096 | -0.018943
356.88 | -12.9217 | 0.0016907 | -0.0055903 | 382.9385 | 370.0168 | 0.2728 | 0.00071181 | 376.4776 | -6.4609 | 378.6313 | 0.98216 | -0.016855 | 0.98229 | -0.016857
356.9 | -11.1656 | 0.0020664 | -0.0045869 | 383.0468 | 371.8812 | 0.1645 | 0.00042923 | 377.464 | -5.5828 | 379.3249 | 0.98473 | -0.014564 | 0.98487 | -0.014566
356.92 | -9.1212 | 0.0024421 | -0.0033685 | 382.9286 | 373.8074 | 0.2827 | 0.00073765 | 378.368 | -4.5606 | 379.8882 | 0.98709 | -0.011898 | 0.98723 | -0.011899
356.94 | -6.9195 | 0.0030056 | -0.0022935 | 382.5123 | 375.5928 | 0.699 | 0.0018239 | 379.0525 | -3.4598 | 380.2058 | 0.98888 | -0.0090259 | 0.98901 | -0.0090271
356.96 | -4.6392 | 0.003757 | -0.0010751 | 382.5771 | 377.9379 | 0.6342 | 0.0016548 | 380.2575 | -2.3196 | 381.0307 | 0.99202 | -0.0060514 | 0.99216 | -0.0060523
356.98 | -2.2017 | 0.0045084 | 0 | 382.6437 | 380.442 | 0.5676 | 0.001481 | 381.5429 | -1.1008 | 381.9098 | 0.99537 | -0.0028719 | 0.99551 | -0.0028723
357 | 0.078631 | 0.005072 | 0.0010034 | 382.4595 | 382.5381 | 0.7518 | 0.0019617 | 382.4988 | 0.039316 | 382.4857 | 0.99787 | 0.00010257 | 0.998 | 0.00010258
357.02 | 2.3065 | 0.0058234 | 0.0020785 | 382.6512 | 384.9577 | 0.5601 | 0.0014615 | 383.8045 | 1.1533 | 383.42 | 1.0013 | 0.0030086 | 1.0014 | 0.003009
357.04 | 4.9275 | 0.0067627 | 0.0032252 | 382.5518 | 387.4793 | 0.6595 | 0.0017208 | 385.0156 | 2.4638 | 384.1943 | 1.0044 | 0.0064275 | 1.0046 | 0.0064284
357.06 | 7.0768 | 0.0075141 | 0.0042286 | 382.0954 | 389.1722 | 1.1159 | 0.0029117 | 385.6338 | 3.5384 | 384.4543 | 1.006 | 0.009231 | 1.0062 | 0.0092323
357.08 | 9.1736 | 0.0090169 | 0.0051603 | 381.9012 | 391.0748 | 1.3101 | 0.0034184 | 386.488 | 4.5868 | 384.9591 | 1.0083 | 0.011966 | 1.0084 | 0.011968
357.1 | 11.2967 | 0.011083 | 0.0060204 | 381.069 | 392.3657 | 2.1423 | 0.0055899 | 386.7173 | 5.6483 | 384.8346 | 1.0089 | 0.014735 | 1.009 | 0.014737
357.12 | 13.079 | 0.01221 | 0.0067371 | 379.9302 | 393.0092 | 2.2811 | 0.005952 | 386.4697 | 6.5395 | 384.2899 | 1.0082 | 0.01706 | 1.0084 | 0.017063
357.14 | 14.5992 | 0.014652 | 0.0074538 | 379.8317 | 394.4309 | 2.3796 | 0.0062091 | 387.1313 | 7.2996 | 384.6981 | 1.01 | 0.019043 | 1.0101 | 0.019046
357.16 | 16.0407 | 0.015967 | 0.0081705 | 380.6079 | 396.6486 | 1.6034 | 0.0041837 | 388.6283 | 8.0204 | 385.9548 | 1.0139 | 0.020924 | 1.014 | 0.020927
357.18 | 17.2726 | 0.017658 | 0.0088872 | 381.6664 | 398.939 | 0.5449 | 0.0014218 | 390.3027 | 8.6363 | 387.4239 | 1.0182 | 0.022531 | 1.0184 | 0.022534
357.2 | 18.1114 | 0.01841 | 0.0093889 | 381.8723 | 399.9837 | 0.339 | 0.00088455 | 390.928 | 9.0557 | 387.9094 | 1.0199 | 0.023625 | 1.02 | 0.023628
357.22 | 18.7142 | 0.018973 | 0.0096756 | 381.7908 | 400.505 | 0.4205 | 0.0010972 | 391.1479 | 9.3571 | 388.0289 | 1.0204 | 0.024411 | 1.0206 | 0.024414
357.24 | 19.2122 | 0.019349 | 0.0099623 | 382.0095 | 401.2217 | 0.2018 | 0.00052655 | 391.6156 | 9.6061 | 388.4136 | 1.0217 | 0.025061 | 1.0218 | 0.025064
357.26 | 19.2908 | 0.019537 | 0.010034 | 381.9114 | 401.2022 | 0.2999 | 0.00078253 | 391.5568 | 9.6454 | 388.3417 | 1.0215 | 0.025163 | 1.0216 | 0.025167
357.28 | 19.1074 | 0.019724 | 0.0098906 | 382.3102 | 401.4176 | -0.0989 | -0.00025806 | 391.8639 | 9.5537 | 388.6793 | 1.0223 | 0.024924 | 1.0224 | 0.024927
357.3 | 18.1376 | 0.0201 | 0.0093172 | 382.427 | 400.5646 | -0.2157 | -0.00056282 | 391.4958 | 9.0688 | 388.4729 | 1.0213 | 0.023659 | 1.0215 | 0.023662
357.32 | 17.194 | 0.0201 | 0.0088155 | 383.7075 | 400.9015 | -0.4962 | -0.0012947 | 392.3045 | 8.597 | 389.4388 | 1.0234 | 0.022428 | 1.0236 | 0.022431
357.34 | 16.0407 | 0.0201 | 0.0081705 | 384.2132 | 400.2539 | -1.0019 | -0.0026142 | 392.2336 | 8.0204 | 389.5601 | 1.0233 | 0.020924 | 1.0234 | 0.020927
357.36 | 14.5992 | 0.019912 | 0.0074538 | 384.4102 | 399.0094 | -1.1989 | -0.0031283 | 391.7098 | 7.2996 | 389.2766 | 1.0219 | 0.019043 | 1.022 | 0.019046
357.38 | 12.8955 | 0.019724 | 0.0066654 | 384.7134 | 397.6089 | -1.5021 | -0.0039194 | 391.1611 | 6.4477 | 389.0119 | 1.0205 | 0.016821 | 1.0206 | 0.016823
357.4 | 11.1656 | 0.019537 | 0.0057337 | 385.1004 | 396.266 | -1.8891 | -0.0049292 | 390.6832 | 5.5828 | 388.8223 | 1.0192 | 0.014564 | 1.0194 | 0.014566
357.42 | 9.1212 | 0.018785 | 0.0046586 | 385.2717 | 394.3929 | -2.0604 | -0.0053762 | 389.8323 | 4.5606 | 388.3121 | 1.017 | 0.011898 | 1.0171 | 0.011899
357.44 | 6.9982 | 0.017846 | 0.0035835 | 385.7408 | 392.739 | -2.5295 | -0.0066002 | 389.2399 | 3.4991 | 388.0735 | 1.0155 | 0.0091285 | 1.0156 | 0.0091297
357.46 | 4.6654 | 0.017282 | 0.0024368 | 386.3642 | 391.0296 | -3.1529 | -0.0082268 | 388.6969 | 2.3327 | 387.9193 | 1.014 | 0.0060856 | 1.0142 | 0.0060865
357.48 | 2.3065 | 0.015592 | 0.0013617 | 386.7778 | 389.0843 | -3.5665 | -0.009306 | 387.9311 | 1.1533 | 387.5466 | 1.012 | 0.0030086 | 1.0122 | 0.003009
357.5 | -0.078631 | 0.01315 | 0.00035835 | 387.2621 | 387.1835 | -4.0508 | -0.01057 | 387.2228 | -0.039316 | 387.2359 | 1.0102 | -0.00010257 | 1.0103 | -0.00010258
357.52 | -2.3327 | 0.010332 | -0.00057337 | 387.8171 | 385.4844 | -4.6058 | -0.012018 | 386.6507 | -1.1664 | 387.0395 | 1.0087 | -0.0030428 | 1.0088 | -0.0030432
357.54 | -4.7441 | 0.0086412 | -0.0016484 | 388.3277 | 383.5836 | -5.1164 | -0.01335 | 385.9557 | -2.372 | 386.7463 | 1.0069 | -0.0061882 | 1.007 | -0.006189
357.56 | -6.9195 | 0.0058234 | -0.0028668 | 387.1197 | 380.2002 | -3.9084 | -0.010198 | 383.6599 | -3.4598 | 384.8132 | 1.0009 | -0.0090259 | 1.001 | -0.0090271
357.58 | -9.226 | 0.0046963 | -0.0040852 | 386.6895 | 377.4635 | -2.4782 | -0.0064663 | 382.0765 | -4.613 | 383.6142 | 0.99677 | -0.012035 | 0.9969 | -0.012036
357.6 | -11.2705 | 0.0035692 | -0.005017 | 386.3446 | 375.0741 | -2.1333 | -0.0055664 | 380.7094 | -5.6352 | 382.5878 | 0.9932 | -0.014701 | 0.99334 | -0.014703
357.62 | -12.8693 | 0.0028178 | -0.0058053 | 386.1819 | 373.3126 | -1.9706 | -0.0051419 | 379.7473 | -6.4346 | 381.8921 | 0.99069 | -0.016787 | 0.99082 | -0.016789
357.64 | -14.6778 | 0.0022542 | -0.0065937 | 385.9901 | 371.3123 | -1.7788 | -0.0046414 | 378.6512 | -7.3389 | 381.0975 | 0.98783 | -0.019146 | 0.98797 | -0.019148
357.66 | -16.1194 | 0.0020664 | -0.0073104 | 385.9014 | 369.782 | -1.6901 | -0.00441 | 377.8417 | -8.0597 | 380.5283 | 0.98572 | -0.021026 | 0.98585 | -0.021029
357.68 | -17.2726 | 0.0016907 | -0.0078838 | 385.4171 | 368.1445 | -1.2058 | -0.0031463 | 376.7808 | -8.6363 | 379.6596 | 0.98295 | -0.022531 | 0.98308 | -0.022534
357.7 | -18.0589 | 0.0015028 | -0.0082422 | 385.5042 | 367.4453 | -1.2929 | -0.0033735 | 376.4747 | -9.0295 | 379.4846 | 0.98215 | -0.023556 | 0.98229 | -0.023559
357.72 | -18.6094 | 0.001315 | -0.0084572 | 385.4052 | 366.7958 | -1.1939 | -0.0031152 | 376.1005 | -9.3047 | 379.2021 | 0.98118 | -0.024274 | 0.98131 | -0.024277
357.74 | -18.9501 | 0.0011271 | -0.0087439 | 385.2658 | 366.3157 | -1.0545 | -0.0027515 | 375.7908 | -9.475 | 378.9491 | 0.98037 | -0.024719 | 0.9805 | -0.024722
357.76 | -19.0549 | 0.00093926 | -0.0087439 | 385.0441 | 365.9892 | -0.8328 | -0.002173 | 375.5166 | -9.5275 | 378.6925 | 0.97965 | -0.024855 | 0.97979 | -0.024859
357.78 | -18.688 | 0.00093926 | -0.0086005 | 384.9629 | 366.2749 | -0.7516 | -0.0019611 | 375.6189 | -9.344 | 378.7336 | 0.97992 | -0.024377 | 0.98005 | -0.02438
357.8 | -18.1638 | 0.00093926 | -0.0082422 | 384.6824 | 366.5186 | -0.4711 | -0.0012292 | 375.6005 | -9.0819 | 378.6278 | 0.97987 | -0.023693 | 0.98001 | -0.023696
357.82 | -17.2464 | 0.00093926 | -0.0076688 | 384.558 | 367.3116 | -0.3467 | -0.00090464 | 375.9348 | -8.6232 | 378.8092 | 0.98074 | -0.022496 | 0.98088 | -0.022499
357.84 | -16.0407 | 0.00093926 | -0.0070237 | 383.9825 | 367.9418 | 0.2288 | 0.000597 | 375.9621 | -8.0204 | 378.6356 | 0.98081 | -0.020924 | 0.98095 | -0.020927
357.86 | -14.6516 | 0.0011271 | -0.0064504 | 384.2623 | 369.6107 | -0.051 | -0.00013307 | 376.9365 | -7.3258 | 379.3784 | 0.98336 | -0.019112 | 0.98349 | -0.019114
357.88 | -13.0003 | 0.0016907 | -0.0055187 | 384.0065 | 371.0062 | 0.2048 | 0.00053438 | 377.5063 | -6.5002 | 379.6731 | 0.98484 | -0.016958 | 0.98498 | -0.01696
357.9 | -11.218 | 0.0018785 | -0.0046586 | 382.7768 | 371.5588 | 0.4345 | 0.0011337 | 377.1678 | -5.609 | 379.0375 | 0.98396 | -0.014633 | 0.98409 | -0.014635
357.92 | -9.1736 | 0.0024421 | -0.0035835 | 382.6183 | 373.4447 | 0.593 | 0.0015473 | 378.0315 | -4.5868 | 379.5604 | 0.98621 | -0.011966 | 0.98635 | -0.011968
357.94 | -6.8933 | 0.0028178 | -0.0022935 | 382.3506 | 375.4573 | 0.8607 | 0.0022458 | 378.9039 | -3.4467 | 380.0528 | 0.98849 | -0.0089917 | 0.98862 | -0.0089929
357.96 | -4.6392 | 0.0033813 | -0.0011467 | 382.3787 | 377.7395 | 0.8326 | 0.0021725 | 380.0591 | -2.3196 | 380.8323 | 0.9915 | -0.0060514 | 0.99164 | -0.0060523
357.98 | -2.2279 | 0.0041327 | 0 | 382.3646 | 380.1367 | 0.8467 | 0.0022093 | 381.2507 | -1.1139 | 381.622 | 0.99461 | -0.0029061 | 0.99475 | -0.0029065
358 | 0.052421 | 0.005072 | 0.0010034 | 382.134 | 382.1864 | 1.0773 | 0.002811 | 382.1602 | 0.02621 | 382.1515 | 0.99698 | 6.8378e-05 | 0.99712 | 6.8387e-05
358.02 | 2.4376 | 0.0056356 | 0.0020785 | 382.528 | 384.9656 | 0.6833 | 0.0017829 | 383.7468 | 1.2188 | 383.3405 | 1.0011 | 0.0031796 | 1.0013 | 0.00318
358.04 | 4.8227 | 0.0065748 | 0.0032252 | 382.334 | 387.1567 | 0.8773 | 0.0022891 | 384.7454 | 2.4114 | 383.9416 | 1.0037 | 0.0062908 | 1.0039 | 0.0062916
358.06 | 7.103 | 0.0071384 | 0.0042286 | 382.0947 | 389.1977 | 1.1166 | 0.0029135 | 385.6462 | 3.5515 | 384.4624 | 1.0061 | 0.0092652 | 1.0062 | 0.0092665
358.08 | 9.1998 | 0.0086412 | 0.0051603 | 381.8865 | 391.0863 | 1.3248 | 0.0034568 | 386.4864 | 4.5999 | 384.9531 | 1.0083 | 0.012 | 1.0084 | 0.012002
358.1 | 11.2705 | 0.01052 | 0.0060204 | 380.3973 | 391.6678 | 1.814 | 0.0047332 | 386.0325 | 5.6352 | 384.1541 | 1.0071 | 0.014701 | 1.0072 | 0.014703
358.12 | 13.0528 | 0.012774 | 0.0067371 | 381.2215 | 394.2743 | 1.9898 | 0.005192 | 387.7479 | 6.5264 | 385.5724 | 1.0116 | 0.017026 | 1.0117 | 0.017028
358.14 | 14.6778 | 0.014089 | 0.0074538 | 379.9099 | 394.5877 | 2.3014 | 0.006005 | 387.2488 | 7.3389 | 384.8025 | 1.0103 | 0.019146 | 1.0104 | 0.019148
358.16 | 15.9883 | 0.016531 | 0.0080988 | 380.1481 | 396.1364 | 2.0632 | 0.0053835 | 388.1423 | 7.9942 | 385.4775 | 1.0126 | 0.020855 | 1.0127 | 0.020858
358.18 | 17.3775 | 0.017846 | 0.0088872 | 381.4712 | 398.8487 | 0.7401 | 0.0019311 | 390.1599 | 8.6887 | 387.2637 | 1.0179 | 0.022667 | 1.018 | 0.02267
358.2 | 18.0327 | 0.018034 | 0.0093172 | 381.7485 | 399.7812 | 0.4628 | 0.0012076 | 390.7649 | 9.0164 | 387.7594 | 1.0194 | 0.023522 | 1.0196 | 0.023525
358.22 | 18.8453 | 0.018597 | 0.0096756 | 381.7651 | 400.6104 | 0.4462 | 0.0011643 | 391.1877 | 9.4226 | 388.0469 | 1.0205 | 0.024582 | 1.0207 | 0.024585
358.24 | 19.186 | 0.018785 | 0.0098906 | 381.955 | 401.141 | 0.2563 | 0.00066876 | 391.548 | 9.593 | 388.3503 | 1.0215 | 0.025026 | 1.0216 | 0.02503
358.26 | 19.3695 | 0.019161 | 0.010034 | 382.0151 | 401.3846 | 0.1962 | 0.00051194 | 391.6998 | 9.6847 | 388.4716 | 1.0219 | 0.025266 | 1.022 | 0.025269
358.28 | 19.0549 | 0.019537 | 0.0098189 | 381.9475 | 401.0024 | 0.2638 | 0.00068833 | 391.475 | 9.5275 | 388.2991 | 1.0213 | 0.024855 | 1.0214 | 0.024859
358.3 | 18.0852 | 0.019724 | 0.0092455 | 383.6046 | 401.6898 | -0.3933 | -0.0010262 | 392.6472 | 9.0426 | 389.633 | 1.0243 | 0.02359 | 1.0245 | 0.023594
358.32 | 17.325 | 0.019724 | 0.0088155 | 383.4129 | 400.7379 | -0.2016 | -0.00052603 | 392.0754 | 8.6625 | 389.1879 | 1.0229 | 0.022599 | 1.023 | 0.022602
358.34 | 15.9883 | 0.019724 | 0.0080988 | 383.0343 | 399.0226 | -0.823 | -0.0021474 | 391.0285 | 7.9942 | 388.3637 | 1.0201 | 0.020855 | 1.0203 | 0.020858
358.36 | 14.7302 | 0.019537 | 0.0074538 | 382.9879 | 397.7181 | -0.7766 | -0.0020264 | 390.353 | 7.3651 | 387.898 | 1.0184 | 0.019214 | 1.0185 | 0.019217
358.38 | 13.0266 | 0.019349 | 0.0065937 | 384.403 | 397.4296 | -1.1917 | -0.0031095 | 390.9163 | 6.5133 | 388.7452 | 1.0198 | 0.016992 | 1.02 | 0.016994
358.4 | 11.1132 | 0.018785 | 0.005662 | 384.7537 | 395.8669 | -1.5424 | -0.0040246 | 390.3103 | 5.5566 | 388.4581 | 1.0182 | 0.014496 | 1.0184 | 0.014498
358.42 | 9.1474 | 0.017846 | 0.0046586 | 385.1792 | 394.3266 | -1.9679 | -0.0051348 | 389.7529 | 4.5737 | 388.2283 | 1.0168 | 0.011932 | 1.0169 | 0.011934
358.44 | 6.9195 | 0.017282 | 0.0035119 | 385.696 | 392.6155 | -2.4847 | -0.0064833 | 389.1558 | 3.4598 | 388.0025 | 1.0152 | 0.0090259 | 1.0154 | 0.0090271
358.46 | 4.6392 | 0.01578 | 0.0024368 | 385.9956 | 390.6348 | -2.7843 | -0.007265 | 388.3152 | 2.3196 | 387.542 | 1.013 | 0.0060514 | 1.0132 | 0.0060523
358.48 | 2.3589 | 0.01484 | 0.0013617 | 386.8007 | 389.1596 | -3.5894 | -0.0093658 | 387.9802 | 1.1795 | 387.587 | 1.0122 | 0.003077 | 1.0123 | 0.0030774
358.5 | -0.078631 | 0.012586 | 0.00028668 | 387.162 | 387.0834 | -3.9507 | -0.010309 | 387.1227 | -0.039316 | 387.1358 | 1.0099 | -0.00010257 | 1.0101 | -0.00010258
358.52 | -2.3851 | 0.0097683 | -0.00057337 | 387.7321 | 385.347 | -4.5208 | -0.011796 | 386.5395 | -1.1926 | 386.9371 | 1.0084 | -0.0031112 | 1.0085 | -0.0031116
358.54 | -4.5868 | 0.0067627 | -0.0016484 | 387.3719 | 382.7851 | -4.1606 | -0.010856 | 385.0785 | -2.2934 | 385.843 | 1.0046 | -0.0059831 | 1.0047 | -0.0059839
358.56 | -7.0506 | 0.0054477 | -0.0029385 | 386.2349 | 379.1843 | -3.0236 | -0.0078894 | 382.7096 | -3.5253 | 383.8847 | 0.99842 | -0.0091968 | 0.99855 | -0.0091981
358.58 | -9.1212 | 0.0035692 | -0.0041569 | 385.1608 | 376.0396 | -1.9495 | -0.0050868 | 380.6002 | -4.5606 | 382.1204 | 0.99291 | -0.011898 | 0.99305 | -0.011899
358.6 | -10.9821 | 0.0030056 | -0.005017 | 385.0041 | 374.022 | -1.7928 | -0.0046779 | 379.513 | -5.4911 | 381.3434 | 0.99008 | -0.014325 | 0.99021 | -0.014327
358.62 | -13.0266 | 0.0028178 | -0.005877 | 385.8488 | 372.8222 | -1.6375 | -0.0042727 | 379.3355 | -6.5133 | 381.5066 | 0.98962 | -0.016992 | 0.98975 | -0.016994
358.64 | -14.5992 | 0.0024421 | -0.0065937 | 385.72 | 371.1208 | -1.5087 | -0.0039366 | 378.4204 | -7.2996 | 380.8536 | 0.98723 | -0.019043 | 0.98736 | -0.019046
358.66 | -15.9621 | 0.0020664 | -0.0072388 | 385.5989 | 369.6368 | -1.3876 | -0.0036206 | 377.6178 | -7.9811 | 380.2782 | 0.98513 | -0.020821 | 0.98527 | -0.020824
358.68 | -17.1154 | 0.0016907 | -0.0077405 | 385.8065 | 368.6911 | -1.5952 | -0.0041623 | 377.2488 | -8.5577 | 380.1014 | 0.98417 | -0.022325 | 0.98431 | -0.022328
358.7 | -18.1114 | 0.0015028 | -0.0082422 | 385.3821 | 367.2707 | -1.1708 | -0.003055 | 376.3264 | -9.0557 | 379.345 | 0.98177 | -0.023625 | 0.9819 | -0.023628
358.72 | -18.5569 | 0.001315 | -0.0084572 | 385.3129 | 366.756 | -1.1016 | -0.0028744 | 376.0344 | -9.2785 | 379.1273 | 0.981 | -0.024206 | 0.98114 | -0.024209
358.74 | -18.9501 | 0.0011271 | -0.0086722 | 385.134 | 366.1839 | -0.9227 | -0.0024076 | 375.659 | -9.475 | 378.8173 | 0.98002 | -0.024719 | 0.98016 | -0.024722
358.76 | -18.9239 | 0.00093926 | -0.0086722 | 385.024 | 366.1001 | -0.8127 | -0.00212 | 375.5621 | -9.4619 | 378.716 | 0.97977 | -0.024684 | 0.97991 | -0.024688
358.78 | -18.7404 | 0.00093926 | -0.0085288 | 384.9719 | 366.2315 | -0.7606 | -0.0019846 | 375.6017 | -9.3702 | 378.7251 | 0.97987 | -0.024445 | 0.98001 | -0.024448
358.8 | -18.0852 | 0.00093926 | -0.0080988 | 383.9578 | 365.8726 | -0.7465 | -0.0019478 | 374.9152 | -9.0426 | 377.9294 | 0.97808 | -0.02359 | 0.97822 | -0.023594
358.82 | -17.0892 | 0.00093926 | -0.0075254 | 384.7302 | 367.641 | -0.5189 | -0.001354 | 376.1856 | -8.5446 | 379.0338 | 0.9814 | -0.022291 | 0.98153 | -0.022294
358.84 | -15.8835 | 0.001315 | -0.0070237 | 384.3882 | 368.5047 | -0.1769 | -0.00046158 | 376.4465 | -7.9417 | 379.0937 | 0.98208 | -0.020719 | 0.98221 | -0.020721
358.86 | -14.5992 | 0.001315 | -0.006307 | 384.0068 | 369.4076 | 0.2045 | 0.0005336 | 376.7072 | -7.2996 | 379.1404 | 0.98276 | -0.019043 | 0.98289 | -0.019046
358.88 | -12.9217 | 0.0016907 | -0.005447 | 383.7583 | 370.8366 | 0.453 | 0.001182 | 377.2974 | -6.4609 | 379.4511 | 0.9843 | -0.016855 | 0.98443 | -0.016857
358.9 | -11.1394 | 0.0018785 | -0.0045153 | 383.661 | 372.5216 | 0.5503 | 0.0014359 | 378.0913 | -5.5697 | 379.9479 | 0.98637 | -0.01453 | 0.9865 | -0.014532
358.92 | -8.9902 | 0.0024421 | -0.0034402 | 382.5416 | 373.5514 | 0.6697 | 0.0017474 | 378.0465 | -4.4951 | 379.5449 | 0.98625 | -0.011727 | 0.98639 | -0.011728
358.94 | -6.7885 | 0.0030056 | -0.0022935 | 382.1614 | 375.3729 | 1.0499 | 0.0027395 | 378.7672 | -3.3942 | 379.8986 | 0.98813 | -0.0088549 | 0.98827 | -0.0088562
358.96 | -4.5606 | 0.0035692 | -0.0011467 | 381.9471 | 377.3865 | 1.2642 | 0.0032987 | 379.6668 | -2.2803 | 380.4269 | 0.99048 | -0.0059489 | 0.99062 | -0.0059497
358.98 | -2.0968 | 0.0039449 | 0 | 382.0806 | 379.9838 | 1.1307 | 0.0029503 | 381.0322 | -1.0484 | 381.3817 | 0.99404 | -0.0027351 | 0.99418 | -0.0027355
359 | 0.13105 | 0.0046963 | 0.0010034 | 381.9514 | 382.0825 | 1.2599 | 0.0032874 | 382.0169 | 0.065526 | 381.9951 | 0.99661 | 0.000171 | 0.99675 | 0.000171
359.02 | 2.4638 | 0.0052599 | 0.0020785 | 381.7096 | 384.1734 | 1.5017 | 0.0039184 | 382.9415 | 1.2319 | 382.5309 | 0.99902 | 0.0032138 | 0.99916 | 0.0032142
359.04 | 4.7441 | 0.0061991 | 0.0032252 | 382.1135 | 386.8576 | 1.0978 | 0.0028645 | 384.4855 | 2.372 | 383.6949 | 1.0031 | 0.0061882 | 1.0032 | 0.006189
359.06 | 7.2078 | 0.0073262 | 0.0043003 | 381.9929 | 389.2007 | 1.2184 | 0.0031792 | 385.5968 | 3.6039 | 384.3955 | 1.0059 | 0.009402 | 1.0061 | 0.0094033
359.08 | 9.2785 | 0.0086412 | 0.0051603 | 381.6243 | 390.9028 | 1.587 | 0.0041409 | 386.2635 | 4.6392 | 384.7171 | 1.0077 | 0.012103 | 1.0078 | 0.012105
359.1 | 11.3491 | 0.0095805 | 0.0060204 | 381.1382 | 392.4873 | 2.0731 | 0.0054093 | 386.8127 | 5.6745 | 384.9212 | 1.0091 | 0.014804 | 1.0093 | 0.014806
359.12 | 13.0266 | 0.011647 | 0.0067371 | 380.5922 | 393.6188 | 2.6191 | 0.006834 | 387.1055 | 6.5133 | 384.9344 | 1.0099 | 0.016992 | 1.01 | 0.016994
359.14 | 14.7302 | 0.012962 | 0.0074538 | 380.5632 | 395.2934 | 2.6481 | 0.0069097 | 387.9283 | 7.3651 | 385.4733 | 1.012 | 0.019214 | 1.0122 | 0.019217
359.16 | 16.0145 | 0.015592 | 0.0080271 | 380.9368 | 396.9513 | 2.2745 | 0.0059348 | 388.9441 | 8.0073 | 386.275 | 1.0147 | 0.020889 | 1.0148 | 0.020892
359.18 | 17.325 | 0.017658 | 0.0088155 | 381.7873 | 399.1123 | 1.424 | 0.0037156 | 390.4498 | 8.6625 | 387.5623 | 1.0186 | 0.022599 | 1.0187 | 0.022602
359.2 | 18.1638 | 0.018222 | 0.0093172 | 382.9354 | 401.0992 | 0.2759 | 0.0007199 | 392.0173 | 9.0819 | 388.99 | 1.0227 | 0.023693 | 1.0228 | 0.023696
359.22 | 18.7666 | 0.01841 | 0.0096756 | 382.7736 | 401.5402 | 0.4377 | 0.0011421 | 392.1569 | 9.3833 | 389.0291 | 1.0231 | 0.024479 | 1.0232 | 0.024483
359.24 | 19.3695 | 0.018785 | 0.0098906 | 381.7087 | 401.0782 | 0.5026 | 0.0013114 | 391.3934 | 9.6847 | 388.1652 | 1.0211 | 0.025266 | 1.0212 | 0.025269
359.26 | 19.4219 | 0.018973 | 0.010034 | 382.0328 | 401.4547 | 0.1785 | 0.00046576 | 391.7437 | 9.7109 | 388.5068 | 1.022 | 0.025334 | 1.0221 | 0.025337
359.28 | 19.1598 | 0.019349 | 0.0098189 | 381.9487 | 401.1085 | 0.2626 | 0.0006852 | 391.5286 | 9.5799 | 388.3353 | 1.0214 | 0.024992 | 1.0216 | 0.024996
359.3 | 18.1376 | 0.019537 | 0.0091739 | 383.1796 | 401.3172 | 0.0317 | 8.2714e-05 | 392.2484 | 9.0688 | 389.2255 | 1.0233 | 0.023659 | 1.0234 | 0.023662
359.32 | 17.2726 | 0.019537 | 0.0087439 | 382.4312 | 399.7038 | -0.2199 | -0.00057378 | 391.0675 | 8.6363 | 388.1887 | 1.0202 | 0.022531 | 1.0204 | 0.022534
359.34 | 16.0932 | 0.019537 | 0.0080988 | 383.8629 | 399.9561 | -0.6516 | -0.0017002 | 391.9095 | 8.0466 | 389.2273 | 1.0224 | 0.020992 | 1.0226 | 0.020995
359.36 | 14.8089 | 0.019537 | 0.0073821 | 383.415 | 398.2239 | -1.2037 | -0.0031408 | 390.8194 | 7.4044 | 388.3513 | 1.0196 | 0.019317 | 1.0197 | 0.019319
359.38 | 12.9741 | 0.019161 | 0.0065221 | 384.5254 | 397.4995 | -1.3141 | -0.0034289 | 391.0125 | 6.4871 | 388.8501 | 1.0201 | 0.016924 | 1.0202 | 0.016926
359.4 | 11.218 | 0.018973 | 0.005662 | 384.8353 | 396.0533 | -1.624 | -0.0042375 | 390.4443 | 5.609 | 388.5746 | 1.0186 | 0.014633 | 1.0187 | 0.014635
359.42 | 9.1212 | 0.018222 | 0.0045869 | 385.2885 | 394.4097 | -2.0772 | -0.00542 | 389.8491 | 4.5606 | 388.3289 | 1.017 | 0.011898 | 1.0172 | 0.011899
359.44 | 7.0244 | 0.017846 | 0.0035119 | 385.7322 | 392.7566 | -2.5209 | -0.0065778 | 389.2444 | 3.5122 | 388.0737 | 1.0155 | 0.0091626 | 1.0156 | 0.0091639
359.46 | 4.7703 | 0.016343 | 0.0024368 | 386.2636 | 391.0339 | -3.0523 | -0.0079643 | 388.6487 | 2.3851 | 387.8537 | 1.0139 | 0.0062224 | 1.0141 | 0.0062232
359.48 | 2.3851 | 0.014465 | 0.0012901 | 386.6409 | 389.026 | -3.4296 | -0.0089488 | 387.8335 | 1.1926 | 387.4359 | 1.0118 | 0.0031112 | 1.0119 | 0.0031116
359.5 | -0.02621 | 0.012023 | 0.00028668 | 387.2917 | 387.2655 | -4.0804 | -0.010647 | 387.2786 | -0.013105 | 387.283 | 1.0103 | -3.4189e-05 | 1.0105 | -3.4194e-05
359.52 | -2.3065 | 0.01052 | -0.00071671 | 387.7386 | 385.4321 | -4.5273 | -0.011813 | 386.5853 | -1.1533 | 386.9698 | 1.0085 | -0.0030086 | 1.0087 | -0.003009
359.54 | -4.613 | 0.0075141 | -0.0017918 | 387.7706 | 383.1576 | -4.5593 | -0.011897 | 385.4641 | -2.3065 | 386.2329 | 1.0056 | -0.0060173 | 1.0057 | -0.0060181
359.56 | -6.8409 | 0.0061991 | -0.0029385 | 386.7369 | 379.896 | -3.5256 | -0.0091993 | 383.3164 | -3.4205 | 384.4566 | 1 | -0.0089233 | 1.0001 | -0.0089245
359.58 | -9.1998 | 0.0039449 | -0.0040852 | 385.4776 | 376.2778 | -2.2663 | -0.0059134 | 380.8777 | -4.5999 | 382.411 | 0.99364 | -0.012 | 0.99377 | -0.012002
359.6 | -11.087 | 0.0031935 | -0.005017 | 386.109 | 375.022 | -1.8977 | -0.0049516 | 380.5655 | -5.5435 | 382.4133 | 0.99282 | -0.014462 | 0.99296 | -0.014464
359.62 | -12.9479 | 0.0026299 | -0.005877 | 385.8113 | 372.8634 | -1.6 | -0.0041749 | 379.3373 | -6.474 | 381.4953 | 0.98962 | -0.016889 | 0.98976 | -0.016892
359.64 | -14.6254 | 0.0022542 | -0.0066654 | 385.6558 | 371.0304 | -1.4445 | -0.0037691 | 378.3431 | -7.3127 | 380.7807 | 0.98703 | -0.019077 | 0.98716 | -0.01908
359.66 | -16.067 | 0.0018785 | -0.0073104 | 385.6671 | 369.6001 | -1.4558 | -0.0037986 | 377.6336 | -8.0335 | 380.3114 | 0.98518 | -0.020958 | 0.98531 | -0.020961
359.68 | -17.1154 | 0.0016907 | -0.0078121 | 385.9503 | 368.8349 | -1.739 | -0.0045376 | 377.3926 | -8.5577 | 380.2452 | 0.98455 | -0.022325 | 0.98468 | -0.022328
359.7 | -18.0589 | 0.001315 | -0.0082422 | 385.381 | 367.3221 | -1.1697 | -0.0030521 | 376.3515 | -9.0295 | 379.3614 | 0.98183 | -0.023556 | 0.98196 | -0.023559
359.72 | -18.5569 | 0.0011271 | -0.0085288 | 385.3511 | 366.7942 | -1.1398 | -0.0029741 | 376.0726 | -9.2785 | 379.1655 | 0.9811 | -0.024206 | 0.98124 | -0.024209
359.74 | -18.9501 | 0.00093926 | -0.0087439 | 385.0704 | 366.1203 | -0.8591 | -0.0022416 | 375.5954 | -9.475 | 378.7537 | 0.97986 | -0.024719 | 0.97999 | -0.024722
359.76 | -19.0287 | 0.00093926 | -0.0087439 | 385.1392 | 366.1105 | -0.9279 | -0.0024212 | 375.6248 | -9.5144 | 378.7963 | 0.97993 | -0.024821 | 0.98007 | -0.024825
359.78 | -18.6356 | 0.00075141 | -0.0086005 | 385.1426 | 366.507 | -0.9313 | -0.00243 | 375.8248 | -9.3178 | 378.9307 | 0.98046 | -0.024308 | 0.98059 | -0.024312
359.8 | -18.0327 | 0.00075141 | -0.0081705 | 384.951 | 366.9183 | -0.7397 | -0.0019301 | 375.9346 | -9.0164 | 378.9401 | 0.98074 | -0.023522 | 0.98088 | -0.023525
359.82 | -17.1154 | 0.00075141 | -0.0076688 | 383.7215 | 366.6061 | -0.5102 | -0.0013313 | 375.1638 | -8.5577 | 378.0164 | 0.97873 | -0.022325 | 0.97887 | -0.022328
359.84 | -15.9883 | 0.00093926 | -0.0070954 | 383.3082 | 367.3199 | -0.0969 | -0.00025284 | 375.314 | -7.9942 | 377.9788 | 0.97912 | -0.020855 | 0.97926 | -0.020858
359.86 | -14.573 | 0.001315 | -0.0063787 | 384.0799 | 369.5069 | 0.1314 | 0.00034286 | 376.7934 | -7.2865 | 379.2222 | 0.98298 | -0.019009 | 0.98312 | -0.019012
359.88 | -12.9479 | 0.0016907 | -0.0055187 | 383.1116 | 370.1637 | 0.0997 | 0.00026015 | 376.6376 | -6.474 | 378.7956 | 0.98258 | -0.016889 | 0.98271 | -0.016892
359.9 | -11.087 | 0.0020664 | -0.0045153 | 382.9567 | 371.8697 | 0.2546 | 0.00066433 | 377.4132 | -5.5435 | 379.261 | 0.9846 | -0.014462 | 0.98474 | -0.014464
359.92 | -9.0164 | 0.0024421 | -0.0034402 | 382.7284 | 373.712 | 0.4829 | 0.00126 | 378.2202 | -4.5082 | 379.7229 | 0.98671 | -0.011761 | 0.98684 | -0.011763
359.94 | -6.8933 | 0.0030056 | -0.0022935 | 382.5667 | 375.6734 | 0.6446 | 0.0016819 | 379.12 | -3.4467 | 380.2689 | 0.98905 | -0.0089917 | 0.98919 | -0.0089929
359.96 | -4.6654 | 0.003757 | -0.0011467 | 382.8 | 378.1346 | 0.4113 | 0.0010732 | 380.4673 | -2.3327 | 381.2449 | 0.99257 | -0.0060856 | 0.9927 | -0.0060865
359.98 | -2.123 | 0.0045084 | 0 | 382.5822 | 380.4592 | 0.6291 | 0.0016415 | 381.5207 | -1.0615 | 381.8745 | 0.99532 | -0.0027693 | 0.99545 | -0.0027697
360 | 0.10484 | 0.005072 | 0.0010034 | 382.3396 | 382.4444 | 0.8717 | 0.0022745 | 382.392 | 0.052421 | 382.3745 | 0.99759 | 0.000137 | 0.99773 | 0.000137
360.02 | 2.4376 | 0.0058234 | 0.0021501 | 382.345 | 384.7826 | 0.8663 | 0.0022604 | 383.5638 | 1.2188 | 383.1575 | 1.0006 | 0.0031796 | 1.0008 | 0.00318
360.04 | 4.7965 | 0.006387 | 0.0032252 | 382.6672 | 387.4637 | 0.5441 | 0.0014197 | 385.0654 | 2.3982 | 384.266 | 1.0046 | 0.0062566 | 1.0047 | 0.0062574
360.06 | 7.1816 | 0.0073262 | 0.0042286 | 382.1147 | 389.2963 | 1.0966 | 0.0028613 | 385.7055 | 3.5908 | 384.5086 | 1.0062 | 0.0093678 | 1.0064 | 0.0093691
360.08 | 9.226 | 0.0086412 | 0.0051603 | 381.9656 | 391.1916 | 1.2457 | 0.0032504 | 386.5786 | 4.613 | 385.0409 | 1.0085 | 0.012035 | 1.0086 | 0.012036
360.1 | 11.3491 | 0.01052 | 0.0060204 | 381.3826 | 392.7317 | 1.8287 | 0.0047716 | 387.0571 | 5.6745 | 385.1656 | 1.0098 | 0.014804 | 1.0099 | 0.014806
360.12 | 13.0528 | 0.011459 | 0.0067371 | 380.7784 | 393.8312 | 2.4329 | 0.0063481 | 387.3048 | 6.5264 | 385.1293 | 1.0104 | 0.017026 | 1.0105 | 0.017028
360.14 | 14.704 | 0.013901 | 0.0073821 | 380.7225 | 395.4265 | 2.4888 | 0.006494 | 388.0745 | 7.352 | 385.6238 | 1.0124 | 0.01918 | 1.0126 | 0.019183
360.16 | 16.0145 | 0.016343 | 0.0080988 | 380.8917 | 396.9062 | 2.3196 | 0.0060525 | 388.899 | 8.0073 | 386.2299 | 1.0146 | 0.020889 | 1.0147 | 0.020892
360.18 | 17.2726 | 0.01747 | 0.0088155 | 381.3133 | 398.5859 | 0.898 | 0.0023431 | 389.9496 | 8.6363 | 387.0708 | 1.0173 | 0.022531 | 1.0174 | 0.022534
360.2 | 18.19 | 0.01841 | 0.0093172 | 381.4498 | 399.6398 | 0.7615 | 0.001987 | 390.5448 | 9.095 | 387.5131 | 1.0189 | 0.023727 | 1.019 | 0.02373
360.22 | 18.7928 | 0.018597 | 0.0096756 | 381.7726 | 400.5654 | 0.4387 | 0.0011447 | 391.169 | 9.3964 | 388.0369 | 1.0205 | 0.024513 | 1.0206 | 0.024517
360.24 | 19.2122 | 0.019161 | 0.0099623 | 381.9072 | 401.1194 | 0.3041 | 0.00079349 | 391.5133 | 9.6061 | 388.3113 | 1.0214 | 0.025061 | 1.0215 | 0.025064
360.26 | 19.3432 | 0.019537 | 0.010034 | 381.9832 | 401.3264 | 0.2281 | 0.00059518 | 391.6548 | 9.6716 | 388.4309 | 1.0218 | 0.025231 | 1.0219 | 0.025235
360.28 | 19.1336 | 0.019912 | 0.0098906 | 382.0695 | 401.2031 | 0.1418 | 0.00037 | 391.6363 | 9.5668 | 388.4474 | 1.0217 | 0.024958 | 1.0218 | 0.024961
360.3 | 18.1638 | 0.019912 | 0.0093172 | 382.5574 | 400.7212 | -0.3461 | -0.00090308 | 391.6393 | 9.0819 | 388.612 | 1.0217 | 0.023693 | 1.0219 | 0.023696
360.32 | 17.194 | 0.019912 | 0.0088155 | 382.5532 | 399.7472 | -0.3419 | -0.00089212 | 391.1502 | 8.597 | 388.2845 | 1.0204 | 0.022428 | 1.0206 | 0.022431
360.34 | 16.0407 | 0.019912 | 0.0080988 | 384.1757 | 400.2164 | -0.9644 | -0.00252 | 392.1961 | 8.0204 | 389.5226 | 1.0232 | 0.020924 | 1.0233 | 0.020927
360.36 | 14.6516 | 0.019912 | 0.0074538 | 384.3559 | 399.0075 | -1.1446 | -0.0029866 | 391.6817 | 7.3258 | 389.2398 | 1.0218 | 0.019112 | 1.022 | 0.019114
360.38 | 13.0003 | 0.019537 | 0.0066654 | 384.6749 | 397.6752 | -1.4636 | -0.003819 | 391.1751 | 6.5002 | 389.0083 | 1.0205 | 0.016958 | 1.0206 | 0.01696
360.4 | 11.087 | 0.018973 | 0.005662 | 384.8749 | 395.9619 | -1.6636 | -0.0043408 | 390.4184 | 5.5435 | 388.5706 | 1.0185 | 0.014462 | 1.0187 | 0.014464
360.42 | 9.0164 | 0.018597 | 0.0045869 | 385.3911 | 394.4075 | -2.1798 | -0.0056877 | 389.8993 | 4.5082 | 388.3966 | 1.0172 | 0.011761 | 1.0173 | 0.011763
360.44 | 6.8933 | 0.01747 | 0.0035835 | 385.7009 | 392.5942 | -2.4896 | -0.0064961 | 389.1476 | 3.4467 | 387.9987 | 1.0152 | 0.0089917 | 1.0154 | 0.0089929
360.46 | 4.6917 | 0.016719 | 0.0025085 | 386.0691 | 390.7608 | -2.8578 | -0.0074568 | 388.4149 | 2.3458 | 387.633 | 1.0133 | 0.0061198 | 1.0134 | 0.0061207
360.48 | 2.2803 | 0.015028 | 0.0013617 | 386.7829 | 389.0632 | -3.5716 | -0.0093193 | 387.9231 | 1.1402 | 387.543 | 1.012 | 0.0029744 | 1.0122 | 0.0029748
360.5 | 0 | 0.012774 | 0.00035835 | 387.1588 | 387.1588 | -3.9475 | -0.0103 | 387.1588 | 0 | 387.1588 | 1.01 | 0 | 1.0102 | 0
360.52 | -2.3327 | 0.010144 | -0.00057337 | 387.8729 | 385.5402 | -4.6616 | -0.012163 | 386.7065 | -1.1664 | 387.0953 | 1.0088 | -0.0030428 | 1.009 | -0.0030432
360.54 | -4.6654 | 0.0084533 | -0.0016484 | 387.8642 | 383.1988 | -4.6529 | -0.012141 | 385.5315 | -2.3327 | 386.3091 | 1.0058 | -0.0060856 | 1.0059 | -0.0060865
360.56 | -6.8671 | 0.0058234 | -0.0027235 | 387.1033 | 380.2362 | -3.892 | -0.010155 | 383.6697 | -3.4336 | 384.8143 | 1.0009 | -0.0089575 | 1.0011 | -0.0089587
360.58 | -9.0688 | 0.0039449 | -0.0040136 | 385.4359 | 376.3671 | -2.2246 | -0.0058046 | 380.9015 | -4.5344 | 382.413 | 0.9937 | -0.011829 | 0.99384 | -0.011831
360.6 | -11.218 | 0.0035692 | -0.005017 | 386.3618 | 375.1438 | -2.1505 | -0.0056113 | 380.7528 | -5.609 | 382.6225 | 0.99331 | -0.014633 | 0.99345 | -0.014635
360.62 | -13.079 | 0.0031935 | -0.005877 | 386.3012 | 373.2222 | -2.0899 | -0.0054532 | 379.7617 | -6.5395 | 381.9415 | 0.99073 | -0.01706 | 0.99086 | -0.017063
360.64 | -14.573 | 0.0026299 | -0.0065221 | 385.913 | 371.34 | -1.7017 | -0.0044402 | 378.6265 | -7.2865 | 381.0553 | 0.98777 | -0.019009 | 0.9879 | -0.019012
360.66 | -16.067 | 0.0020664 | -0.0073104 | 385.8572 | 369.7902 | -1.6459 | -0.0042946 | 377.8237 | -8.0335 | 380.5015 | 0.98567 | -0.020958 | 0.98581 | -0.020961
360.68 | -17.0105 | 0.0016907 | -0.0077405 | 385.6893 | 368.6788 | -1.478 | -0.0038565 | 377.184 | -8.5053 | 380.0191 | 0.984 | -0.022189 | 0.98414 | -0.022192
360.7 | -18.0852 | 0.001315 | -0.0082422 | 385.3798 | 367.2946 | -1.1685 | -0.003049 | 376.3372 | -9.0426 | 379.3514 | 0.98179 | -0.02359 | 0.98193 | -0.023594
360.72 | -18.5831 | 0.001315 | -0.0084572 | 385.4052 | 366.8221 | -1.1939 | -0.0031152 | 376.1136 | -9.2916 | 379.2108 | 0.98121 | -0.02424 | 0.98134 | -0.024243
360.74 | -18.9239 | 0.0011271 | -0.0086722 | 385.4319 | 366.508 | -1.2206 | -0.0031849 | 375.97 | -9.4619 | 379.1239 | 0.98084 | -0.024684 | 0.98097 | -0.024688
360.76 | -19.0287 | 0.00093926 | -0.0087439 | 385.0912 | 366.0625 | -0.8799 | -0.0022959 | 375.5768 | -9.5144 | 378.7483 | 0.97981 | -0.024821 | 0.97994 | -0.024825
360.78 | -18.7928 | 0.00093926 | -0.0086005 | 384.9259 | 366.1331 | -0.7146 | -0.0018646 | 375.5295 | -9.3964 | 378.6616 | 0.97969 | -0.024513 | 0.97982 | -0.024517
360.8 | -18.19 | 0.00093926 | -0.0082422 | 385.0441 | 366.8541 | -0.8328 | -0.002173 | 375.9491 | -9.095 | 378.9808 | 0.98078 | -0.023727 | 0.98091 | -0.02373
360.82 | -17.2202 | 0.00093926 | -0.0076688 | 384.6824 | 367.4622 | -0.4711 | -0.0012292 | 376.0723 | -8.6101 | 378.9423 | 0.9811 | -0.022462 | 0.98124 | -0.022465
360.84 | -16.067 | 0.0011271 | -0.0070237 | 383.5159 | 367.4489 | -0.3046 | -0.00079479 | 375.4824 | -8.0335 | 378.1602 | 0.97956 | -0.020958 | 0.9797 | -0.020961
360.86 | -14.6516 | 0.0011271 | -0.0063787 | 383.3425 | 368.6909 | -0.1312 | -0.00034234 | 376.0167 | -7.3258 | 378.4586 | 0.98096 | -0.019112 | 0.98109 | -0.019114
360.88 | -13.0003 | 0.0015028 | -0.005447 | 383.0402 | 370.0399 | 0.1711 | 0.00044645 | 376.54 | -6.5002 | 378.7068 | 0.98232 | -0.016958 | 0.98246 | -0.01696
360.9 | -11.1132 | 0.0020664 | -0.0044436 | 382.9593 | 371.8461 | 0.252 | 0.00065754 | 377.4027 | -5.5566 | 379.2549 | 0.98457 | -0.014496 | 0.98471 | -0.014498
360.92 | -9.095 | 0.0026299 | -0.0034402 | 382.8325 | 373.7375 | 0.3788 | 0.0009884 | 378.285 | -4.5475 | 379.8008 | 0.98687 | -0.011864 | 0.98701 | -0.011865
360.94 | -6.9982 | 0.0031935 | -0.0022935 | 382.5037 | 375.5055 | 0.7076 | 0.0018463 | 379.0046 | -3.4991 | 380.171 | 0.98875 | -0.0091285 | 0.98889 | -0.0091297
360.96 | -4.7703 | 0.0035692 | -0.0010751 | 382.4291 | 377.6588 | 0.7822 | 0.002041 | 380.044 | -2.3851 | 380.839 | 0.99146 | -0.0062224 | 0.9916 | -0.0062232
360.98 | -2.3065 | 0.0039449 | 0 | 382.3137 | 380.0072 | 0.8976 | 0.0023421 | 381.1604 | -1.1533 | 381.5449 | 0.99438 | -0.0030086 | 0.99451 | -0.003009
361 | 0.078631 | 0.0046963 | 0.0010751 | 382.4492 | 382.5278 | 0.7621 | 0.0019885 | 382.4885 | 0.039316 | 382.4754 | 0.99784 | 0.000103 | 0.99798 | 0.000103
361.02 | 2.3065 | 0.0056356 | 0.0020785 | 382.4381 | 384.7446 | 0.7732 | 0.0020175 | 383.5914 | 1.1533 | 383.2069 | 1.0007 | 0.0030086 | 1.0009 | 0.003009
361.04 | 4.7179 | 0.0065748 | 0.0031535 | 382.601 | 387.3189 | 0.6103 | 0.0015924 | 384.9599 | 2.3589 | 384.1736 | 1.0043 | 0.006154 | 1.0044 | 0.0061549
361.06 | 7.0768 | 0.0077019 | 0.0042286 | 381.9062 | 388.983 | 1.3051 | 0.0034054 | 385.4446 | 3.5384 | 384.2651 | 1.0056 | 0.009231 | 1.0057 | 0.0092323
361.08 | 9.1474 | 0.0084533 | 0.0051603 | 381.8406 | 390.988 | 1.3707 | 0.0035766 | 386.4143 | 4.5737 | 384.8897 | 1.0081 | 0.011932 | 1.0082 | 0.011934
361.1 | 11.3229 | 0.0092048 | 0.0060204 | 381.3422 | 392.6651 | 1.8691 | 0.004877 | 387.0036 | 5.6614 | 385.1165 | 1.0096 | 0.01477 | 1.0098 | 0.014772
361.12 | 13.1576 | 0.011271 | 0.0067371 | 380.8383 | 393.9959 | 2.373 | 0.0061918 | 387.4171 | 6.5788 | 385.2242 | 1.0107 | 0.017163 | 1.0108 | 0.017165
361.14 | 14.704 | 0.013713 | 0.0074538 | 380.6086 | 395.3126 | 2.6027 | 0.0067912 | 387.9606 | 7.352 | 385.5099 | 1.0121 | 0.01918 | 1.0123 | 0.019183
361.16 | 15.9621 | 0.016155 | 0.0080988 | 380.9192 | 396.8813 | 2.2921 | 0.0059807 | 388.9003 | 7.9811 | 386.2399 | 1.0146 | 0.020821 | 1.0147 | 0.020824
361.18 | 17.194 | 0.017846 | 0.0088155 | 381.1418 | 398.3358 | 1.0695 | 0.0027906 | 389.7388 | 8.597 | 386.8731 | 1.0168 | 0.022428 | 1.0169 | 0.022431
361.2 | 18.1638 | 0.018222 | 0.0093889 | 381.8654 | 400.0292 | 0.3459 | 0.00090255 | 390.9473 | 9.0819 | 387.92 | 1.0199 | 0.023693 | 1.02 | 0.023696
361.22 | 18.7404 | 0.018597 | 0.0096756 | 382.1608 | 400.9012 | 0.0505 | 0.00013177 | 391.531 | 9.3702 | 388.4076 | 1.0214 | 0.024445 | 1.0216 | 0.024448
361.24 | 19.1336 | 0.019161 | 0.0098906 | 381.8018 | 400.9354 | 0.4095 | 0.0010685 | 391.3686 | 9.5668 | 388.1797 | 1.021 | 0.024958 | 1.0211 | 0.024961
361.26 | 19.2908 | 0.019537 | 0.0099623 | 382.0665 | 401.3573 | 0.1448 | 0.00037782 | 391.7119 | 9.6454 | 388.4968 | 1.0219 | 0.025163 | 1.022 | 0.025167
361.28 | 19.1598 | 0.019724 | 0.0098906 | 382.3217 | 401.4815 | -0.1104 | -0.00028807 | 391.9016 | 9.5799 | 388.7083 | 1.0224 | 0.024992 | 1.0225 | 0.024996
361.3 | 18.2162 | 0.0201 | 0.0093172 | 382.4649 | 400.6811 | -0.2536 | -0.00066172 | 391.573 | 9.1081 | 388.537 | 1.0215 | 0.023761 | 1.0217 | 0.023765
361.32 | 17.2202 | 0.0201 | 0.0088155 | 382.9155 | 400.1357 | -0.7042 | -0.0018375 | 391.5256 | 8.6101 | 388.6556 | 1.0214 | 0.022462 | 1.0216 | 0.022465
361.34 | 15.9883 | 0.0201 | 0.0081705 | 384.3252 | 400.3135 | -1.1139 | -0.0029065 | 392.3194 | 7.9942 | 389.6546 | 1.0235 | 0.020855 | 1.0236 | 0.020858
361.36 | 14.6254 | 0.019912 | 0.0074538 | 383.4508 | 398.0762 | -1.2395 | -0.0032342 | 390.7635 | 7.3127 | 388.3259 | 1.0194 | 0.019077 | 1.0196 | 0.01908
361.38 | 13.0003 | 0.019537 | 0.0066654 | 384.5599 | 397.5602 | -1.3486 | -0.0035189 | 391.0601 | 6.5002 | 388.8933 | 1.0202 | 0.016958 | 1.0203 | 0.01696
361.4 | 11.1656 | 0.018973 | 0.005662 | 384.8578 | 396.0234 | -1.6465 | -0.0042962 | 390.4406 | 5.5828 | 388.5797 | 1.0186 | 0.014564 | 1.0187 | 0.014566
361.42 | 9.0426 | 0.018034 | 0.0046586 | 385.3233 | 394.3659 | -2.112 | -0.0055108 | 389.8446 | 4.5213 | 388.3375 | 1.017 | 0.011795 | 1.0172 | 0.011797
361.44 | 6.9457 | 0.01747 | 0.0035835 | 385.8339 | 392.7796 | -2.6226 | -0.0068431 | 389.3068 | 3.4729 | 388.1491 | 1.0156 | 0.0090601 | 1.0158 | 0.0090613
361.46 | 4.613 | 0.01578 | 0.0024368 | 386.2081 | 390.8211 | -2.9968 | -0.0078195 | 388.5146 | 2.3065 | 387.7458 | 1.0136 | 0.0060173 | 1.0137 | 0.0060181
361.48 | 2.2541 | 0.014652 | 0.0012901 | 386.8846 | 389.1387 | -3.6733 | -0.0095847 | 388.0116 | 1.127 | 387.636 | 1.0122 | 0.0029403 | 1.0124 | 0.0029407
361.5 | 0.078631 | 0.01221 | 0.00035835 | 387.3021 | 387.3807 | -4.0908 | -0.010674 | 387.3414 | 0.039316 | 387.3283 | 1.0105 | 0.00010257 | 1.0106 | 0.00010258
361.52 | -2.4376 | 0.0093926 | -0.00071671 | 387.6327 | 385.1951 | -4.4214 | -0.011537 | 386.4139 | -1.2188 | 386.8202 | 1.0081 | -0.0031796 | 1.0082 | -0.00318
361.54 | -4.7703 | 0.006387 | -0.0017918 | 387.6786 | 382.9083 | -4.4673 | -0.011656 | 385.2935 | -2.3851 | 386.0885 | 1.0052 | -0.0062224 | 1.0053 | -0.0062232
361.56 | -7.0244 | 0.0052599 | -0.0030102 | 387.2606 | 380.2362 | -3.0493 | -0.0079565 | 383.7484 | -3.5122 | 384.9191 | 1.0011 | -0.0091626 | 1.0013 | -0.0091639
361.58 | -9.1736 | 0.0035692 | -0.0041569 | 386.0906 | 376.917 | -1.8793 | -0.0049036 | 381.5038 | -4.5868 | 383.0327 | 0.99527 | -0.011966 | 0.99541 | -0.011968
361.6 | -11.1394 | 0.0031935 | -0.0050886 | 385.8033 | 374.6639 | -1.592 | -0.004154 | 380.2336 | -5.5697 | 382.0902 | 0.99196 | -0.01453 | 0.99209 | -0.014532
361.62 | -12.9217 | 0.0026299 | -0.005877 | 385.8414 | 372.9197 | -1.6301 | -0.0042534 | 379.3805 | -6.4609 | 381.5342 | 0.98973 | -0.016855 | 0.98987 | -0.016857
361.64 | -14.5468 | 0.0022542 | -0.0065937 | 385.8566 | 371.3098 | -1.6453 | -0.0042931 | 378.5832 | -7.2734 | 381.0077 | 0.98765 | -0.018975 | 0.98779 | -0.018977
361.66 | -15.9883 | 0.0016907 | -0.0072388 | 385.6552 | 369.6669 | -1.4439 | -0.0037676 | 377.661 | -7.9942 | 380.3258 | 0.98525 | -0.020855 | 0.98538 | -0.020858
361.68 | -17.1678 | 0.0015028 | -0.0078838 | 385.5167 | 368.3489 | -1.3054 | -0.0034062 | 376.9328 | -8.5839 | 379.7941 | 0.98335 | -0.022394 | 0.98348 | -0.022397
361.7 | -18.0327 | 0.001315 | -0.0083138 | 385.444 | 367.4113 | -1.2327 | -0.0032165 | 376.4276 | -9.0164 | 379.4331 | 0.98203 | -0.023522 | 0.98216 | -0.023525
361.72 | -18.4521 | 0.0011271 | -0.0084572 | 385.2468 | 366.7947 | -1.0355 | -0.0027019 | 376.0208 | -9.226 | 379.0961 | 0.98097 | -0.024069 | 0.9811 | -0.024072
361.74 | -18.9239 | 0.00093926 | -0.0087439 | 385.5009 | 366.577 | -1.2896 | -0.0033649 | 376.039 | -9.4619 | 379.1929 | 0.98102 | -0.024684 | 0.98115 | -0.024688
361.76 | -19.0025 | 0.00093926 | -0.0087439 | 385.3852 | 366.3827 | -1.1739 | -0.003063 | 375.8839 | -9.5013 | 379.051 | 0.98061 | -0.024787 | 0.98074 | -0.02479
361.78 | -18.6094 | 0.00093926 | -0.0084572 | 385.2303 | 366.6209 | -1.019 | -0.0026589 | 375.9256 | -9.3047 | 379.0272 | 0.98072 | -0.024274 | 0.98085 | -0.024277
361.8 | -18.0327 | 0.00075141 | -0.0080988 | 384.9656 | 366.9329 | -0.7543 | -0.00197 | 375.9492 | -9.0164 | 378.9547 | 0.98078 | -0.023522 | 0.98092 | -0.023525
361.82 | -17.0367 | 0.00093926 | -0.0075971 | 384.6995 | 367.6628 | -0.4882 | -0.0012739 | 376.1811 | -8.5184 | 379.0206 | 0.98139 | -0.022223 | 0.98152 | -0.022226
361.84 | -15.9883 | 0.0011271 | -0.0070237 | 384.6537 | 368.6654 | -0.4424 | -0.0011543 | 376.6595 | -7.9942 | 379.3243 | 0.98263 | -0.020855 | 0.98277 | -0.020858
361.86 | -14.5468 | 0.001315 | -0.0063787 | 383.4244 | 368.8776 | -0.2131 | -0.00055604 | 376.151 | -7.2734 | 378.5755 | 0.98131 | -0.018975 | 0.98144 | -0.018977
361.88 | -12.8693 | 0.0015028 | -0.005447 | 384.0484 | 371.1791 | 0.1629 | 0.00042505 | 377.6138 | -6.4346 | 379.7586 | 0.98512 | -0.016787 | 0.98526 | -0.016789
361.9 | -11.1656 | 0.0018785 | -0.0045869 | 382.8895 | 371.7239 | 0.3218 | 0.00083967 | 377.3067 | -5.5828 | 379.1676 | 0.98432 | -0.014564 | 0.98446 | -0.014566
361.92 | -9.0426 | 0.0024421 | -0.0035119 | 382.7964 | 373.7538 | 0.4149 | 0.0010826 | 378.2751 | -4.5213 | 379.7822 | 0.98685 | -0.011795 | 0.98698 | -0.011797
361.94 | -6.9195 | 0.0031935 | -0.0022935 | 382.4915 | 375.572 | 0.7198 | 0.0018782 | 379.0317 | -3.4598 | 380.185 | 0.98882 | -0.0090259 | 0.98896 | -0.0090271
361.96 | -4.6392 | 0.003757 | -0.0011467 | 382.5484 | 377.9092 | 0.6629 | 0.0017297 | 380.2288 | -2.3196 | 381.002 | 0.99195 | -0.0060514 | 0.99208 | -0.0060523
361.98 | -2.0968 | 0.0041327 | 0 | 382.588 | 380.4912 | 0.6233 | 0.0016264 | 381.5396 | -1.0484 | 381.8891 | 0.99537 | -0.0027351 | 0.9955 | -0.0027355
362 | 0.10484 | 0.0046963 | 0.0010034 | 382.4345 | 382.5393 | 0.7768 | 0.0020269 | 382.4869 | 0.052421 | 382.4694 | 0.99784 | 0.000137 | 0.99797 | 0.000137
362.02 | 2.4638 | 0.0056356 | 0.0021501 | 382.7595 | 385.2233 | 0.4518 | 0.0011789 | 383.9914 | 1.2319 | 383.5808 | 1.0018 | 0.0032138 | 1.0019 | 0.0032142
362.04 | 4.9013 | 0.0065748 | 0.0032252 | 382.4294 | 387.3307 | 0.7819 | 0.0020402 | 384.8801 | 2.4507 | 384.0632 | 1.0041 | 0.0063933 | 1.0042 | 0.0063942
362.06 | 7.0768 | 0.0077019 | 0.0042286 | 382.2858 | 389.3626 | 0.9255 | 0.0024149 | 385.8242 | 3.5384 | 384.6447 | 1.0065 | 0.009231 | 1.0067 | 0.0092323
362.08 | 9.3047 | 0.0093926 | 0.0051603 | 381.595 | 390.8997 | 1.6163 | 0.0042174 | 386.2473 | 4.6523 | 384.6966 | 1.0076 | 0.012137 | 1.0078 | 0.012139
362.1 | 11.2705 | 0.010144 | 0.0059487 | 381.5 | 392.7705 | 1.7113 | 0.0044653 | 387.1352 | 5.6352 | 385.2568 | 1.01 | 0.014701 | 1.0101 | 0.014703
362.12 | 13.1314 | 0.011271 | 0.0067371 | 380.8425 | 393.9739 | 2.3688 | 0.0061809 | 387.4082 | 6.5657 | 385.2196 | 1.0107 | 0.017129 | 1.0108 | 0.017131
362.14 | 14.7564 | 0.013713 | 0.0074538 | 379.7691 | 394.5255 | 2.4422 | 0.0063724 | 387.1473 | 7.3782 | 384.6879 | 1.01 | 0.019248 | 1.0101 | 0.019251
362.16 | 15.9621 | 0.016155 | 0.0080271 | 380.0476 | 396.0097 | 2.1637 | 0.0056457 | 388.0287 | 7.9811 | 385.3683 | 1.0123 | 0.020821 | 1.0124 | 0.020824
362.18 | 17.2464 | 0.017846 | 0.0088872 | 381.2141 | 398.4605 | 0.9972 | 0.002602 | 389.8373 | 8.6232 | 386.9629 | 1.017 | 0.022496 | 1.0172 | 0.022499
362.2 | 18.2162 | 0.01841 | 0.0093172 | 381.5571 | 399.7733 | 0.6542 | 0.001707 | 390.6652 | 9.1081 | 387.6292 | 1.0192 | 0.023761 | 1.0193 | 0.023765
362.22 | 18.7928 | 0.018785 | 0.0096756 | 381.6628 | 400.4556 | 0.5485 | 0.0014312 | 391.0592 | 9.3964 | 387.9271 | 1.0202 | 0.024513 | 1.0203 | 0.024517
362.24 | 19.3957 | 0.018973 | 0.0099623 | 382.327 | 401.7227 | -0.1157 | -0.00030189 | 392.0248 | 9.6978 | 388.7922 | 1.0227 | 0.0253 | 1.0229 | 0.025303
362.26 | 19.4219 | 0.019349 | 0.010034 | 381.9531 | 401.375 | 0.2582 | 0.00067372 | 391.664 | 9.7109 | 388.4271 | 1.0218 | 0.025334 | 1.0219 | 0.025337
362.28 | 19.1598 | 0.019724 | 0.0098906 | 382.2208 | 401.3806 | -0.0095 | -2.4788e-05 | 391.8007 | 9.5799 | 388.6074 | 1.0221 | 0.024992 | 1.0223 | 0.024996
362.3 | 18.2424 | 0.019912 | 0.0092455 | 382.4625 | 400.7049 | -0.2512 | -0.00065545 | 391.5837 | 9.1212 | 388.5433 | 1.0216 | 0.023796 | 1.0217 | 0.023799
362.32 | 17.2202 | 0.019912 | 0.0087439 | 383.7716 | 400.9918 | -0.5603 | -0.001462 | 392.3817 | 8.6101 | 389.5117 | 1.0237 | 0.022462 | 1.0238 | 0.022465
362.34 | 16.1456 | 0.019912 | 0.0080988 | 383.9775 | 400.1231 | -0.7662 | -0.0019992 | 392.0503 | 8.0728 | 389.3594 | 1.0228 | 0.02106 | 1.0229 | 0.021063
362.36 | 14.6254 | 0.019724 | 0.0073821 | 383.4221 | 398.0475 | -1.2108 | -0.0031593 | 390.7348 | 7.3127 | 388.2972 | 1.0194 | 0.019077 | 1.0195 | 0.01908
362.38 | 13.1052 | 0.019537 | 0.0065937 | 384.539 | 397.6442 | -1.3277 | -0.0034644 | 391.0916 | 6.5526 | 388.9074 | 1.0203 | 0.017094 | 1.0204 | 0.017097
362.4 | 11.1394 | 0.019161 | 0.005662 | 384.7152 | 395.8546 | -1.5039 | -0.0039241 | 390.2849 | 5.5697 | 388.4283 | 1.0182 | 0.01453 | 1.0183 | 0.014532
362.42 | 9.226 | 0.01841 | 0.0046586 | 385.1875 | 394.4135 | -1.9762 | -0.0051565 | 389.8005 | 4.613 | 388.2628 | 1.0169 | 0.012035 | 1.0171 | 0.012036
362.44 | 6.9982 | 0.017095 | 0.0035119 | 385.8823 | 392.8805 | -2.671 | -0.0069694 | 389.3814 | 3.4991 | 388.215 | 1.0158 | 0.0091285 | 1.016 | 0.0091297
362.46 | 4.6917 | 0.016343 | 0.0024368 | 386.0195 | 390.7112 | -2.8082 | -0.0073274 | 388.3653 | 2.3458 | 387.5834 | 1.0132 | 0.0061198 | 1.0133 | 0.0061207
362.48 | 2.3589 | 0.014089 | 0.0013617 | 386.8453 | 389.2042 | -3.634 | -0.0094822 | 388.0248 | 1.1795 | 387.6316 | 1.0123 | 0.003077 | 1.0124 | 0.0030774
362.5 | -0.052421 | 0.011459 | 0.00028668 | 387.3027 | 387.2503 | -4.0914 | -0.010676 | 387.2765 | -0.02621 | 387.2852 | 1.0103 | -6.84e-05 | 1.0105 | -6.84e-05
362.52 | -2.2279 | 0.0099562 | -0.00057337 | 387.6578 | 385.4299 | -4.4465 | -0.011602 | 386.5439 | -1.1139 | 386.9152 | 1.0084 | -0.0029061 | 1.0086 | -0.0029065
362.54 | -4.613 | 0.0084533 | -0.0017918 | 387.6291 | 383.0161 | -4.4178 | -0.011527 | 385.3226 | -2.3065 | 386.0914 | 1.0052 | -0.0060173 | 1.0054 | -0.0060181
362.56 | -7.0768 | 0.0056356 | -0.0030102 | 386.5074 | 379.4306 | -3.2961 | -0.0086005 | 382.969 | -3.5384 | 384.1485 | 0.99909 | -0.009231 | 0.99923 | -0.0092323
362.58 | -9.1474 | 0.0035692 | -0.0041569 | 386.4064 | 377.259 | -2.1951 | -0.0057276 | 381.8327 | -4.5737 | 383.3573 | 0.99613 | -0.011932 | 0.99627 | -0.011934
362.6 | -11.1918 | 0.0030056 | -0.0050886 | 386.1929 | 375.0011 | -1.9816 | -0.0051706 | 380.597 | -5.5959 | 382.4623 | 0.99291 | -0.014599 | 0.99304 | -0.014601
362.62 | -12.8169 | 0.0028178 | -0.005877 | 385.709 | 372.8921 | -1.4977 | -0.0039079 | 379.3006 | -6.4084 | 381.4367 | 0.98952 | -0.016718 | 0.98966 | -0.016721
362.64 | -14.4681 | 0.0022542 | -0.0065937 | 385.91 | 371.4419 | -1.6987 | -0.0044324 | 378.6759 | -7.2341 | 381.0873 | 0.98789 | -0.018872 | 0.98803 | -0.018875
362.66 | -15.9883 | 0.0018785 | -0.0073104 | 385.7507 | 369.7624 | -1.5394 | -0.0040167 | 377.7565 | -7.9942 | 380.4213 | 0.9855 | -0.020855 | 0.98563 | -0.020858
362.68 | -17.0629 | 0.0016907 | -0.0077405 | 385.7678 | 368.7049 | -1.5565 | -0.0040614 | 377.2363 | -8.5315 | 380.0802 | 0.98414 | -0.022257 | 0.98427 | -0.02226
362.7 | -18.0589 | 0.001315 | -0.0083138 | 385.4052 | 367.3463 | -1.1939 | -0.0031152 | 376.3757 | -9.0295 | 379.3856 | 0.98189 | -0.023556 | 0.98203 | -0.023559
362.72 | -18.688 | 0.0011271 | -0.0086005 | 385.3535 | 366.6655 | -1.1422 | -0.0029803 | 376.0095 | -9.344 | 379.1242 | 0.98094 | -0.024377 | 0.98107 | -0.02438
362.74 | -18.7666 | 0.00093926 | -0.0086722 | 385.1225 | 366.3559 | -0.9112 | -0.0023776 | 375.7392 | -9.3833 | 378.867 | 0.98023 | -0.024479 | 0.98037 | -0.024483
362.76 | -18.8453 | 0.00093926 | -0.0087439 | 385.2571 | 366.4118 | -1.0458 | -0.0027288 | 375.8345 | -9.4226 | 378.9753 | 0.98048 | -0.024582 | 0.98062 | -0.024585
362.78 | -18.6356 | 0.00075141 | -0.0086005 | 385.1599 | 366.5243 | -0.9486 | -0.0024752 | 375.8421 | -9.3178 | 378.948 | 0.9805 | -0.024308 | 0.98064 | -0.024312
362.8 | -18.2162 | 0.00075141 | -0.0083138 | 384.9259 | 366.7097 | -0.7146 | -0.0018646 | 375.8178 | -9.1081 | 378.8538 | 0.98044 | -0.023761 | 0.98057 | -0.023765
362.82 | -17.2464 | 0.00075141 | -0.0077405 | 384.8616 | 367.6152 | -0.6503 | -0.0016968 | 376.2384 | -8.6232 | 379.1128 | 0.98154 | -0.022496 | 0.98167 | -0.022499
362.84 | -15.8311 | 0.00075141 | -0.0070237 | 384.3951 | 368.564 | -0.1838 | -0.00047959 | 376.4796 | -7.9155 | 379.1181 | 0.98216 | -0.02065 | 0.9823 | -0.020653
362.86 | -14.6254 | 0.00093926 | -0.0064504 | 383.1752 | 368.5498 | 0.0361 | 9.4195e-05 | 375.8625 | -7.3127 | 378.3001 | 0.98055 | -0.019077 | 0.98069 | -0.01908
362.88 | -12.9741 | 0.001315 | -0.0055903 | 382.8423 | 369.8682 | 0.369 | 0.00096283 | 376.3552 | -6.4871 | 378.5176 | 0.98184 | -0.016924 | 0.98197 | -0.016926
362.9 | -11.1656 | 0.0018785 | -0.0046586 | 382.7302 | 371.5646 | 0.4811 | 0.0012553 | 377.1474 | -5.5828 | 379.0083 | 0.98391 | -0.014564 | 0.98404 | -0.014566
362.92 | -9.1212 | 0.0020664 | -0.0035835 | 382.5822 | 373.461 | 0.6291 | 0.0016415 | 378.0216 | -4.5606 | 379.5418 | 0.98619 | -0.011898 | 0.98632 | -0.011899
362.94 | -6.9982 | 0.0028178 | -0.0024368 | 382.5649 | 375.5667 | 0.6464 | 0.0016866 | 379.0658 | -3.4991 | 380.2322 | 0.98891 | -0.0091285 | 0.98905 | -0.0091297
362.96 | -4.7179 | 0.0035692 | -0.0011467 | 382.2961 | 377.5782 | 0.9152 | 0.002388 | 379.9372 | -2.3589 | 380.7235 | 0.99118 | -0.006154 | 0.99132 | -0.0061549
362.98 | -2.123 | 0.0039449 | -7.1671e-05 | 382.2784 | 380.1554 | 0.9329 | 0.0024342 | 381.2169 | -1.0615 | 381.5707 | 0.99452 | -0.0027693 | 0.99466 | -0.0027697
363 | 0 | 0.0046963 | 0.0010034 | 382.301 | 382.301 | 0.9103 | 0.0023752 | 382.301 | 0 | 382.301 | 0.99735 | 0 | 0.99749 | 0
363.02 | 2.4638 | 0.0056356 | 0.0021501 | 382.2292 | 384.693 | 0.9821 | 0.0025626 | 383.4611 | 1.2319 | 383.0505 | 1.0004 | 0.0032138 | 1.0005 | 0.0032142
363.04 | 4.8227 | 0.0061991 | 0.0031535 | 382.3151 | 387.1378 | 0.8962 | 0.0023384 | 384.7265 | 2.4114 | 383.9227 | 1.0037 | 0.0062908 | 1.0038 | 0.0062916
363.06 | 7.1292 | 0.0073262 | 0.0042286 | 381.7774 | 388.9066 | 1.4339 | 0.0037415 | 385.342 | 3.5646 | 384.1538 | 1.0053 | 0.0092994 | 1.0054 | 0.0093007
363.08 | 9.2523 | 0.008829 | 0.0050886 | 381.6201 | 390.8724 | 1.5912 | 0.0041519 | 386.2462 | 4.6261 | 384.7042 | 1.0076 | 0.012069 | 1.0078 | 0.01207
363.1 | 11.3753 | 0.0097683 | 0.0060204 | 381.0989 | 392.4742 | 2.1124 | 0.0055119 | 386.7865 | 5.6876 | 384.8907 | 1.0091 | 0.014838 | 1.0092 | 0.01484
363.12 | 13.0528 | 0.012023 | 0.0067371 | 381.0678 | 394.1206 | 2.1435 | 0.005593 | 387.5942 | 6.5264 | 385.4187 | 1.0112 | 0.017026 | 1.0113 | 0.017028
363.14 | 14.6778 | 0.014652 | 0.0073821 | 379.5813 | 394.2591 | 2.63 | 0.0068624 | 386.9202 | 7.3389 | 384.4739 | 1.0094 | 0.019146 | 1.0095 | 0.019148
363.16 | 15.9621 | 0.01578 | 0.0080988 | 379.9906 | 395.9527 | 2.2207 | 0.0057944 | 387.9717 | 7.9811 | 385.3113 | 1.0121 | 0.020821 | 1.0123 | 0.020824
363.18 | 17.1678 | 0.017846 | 0.0088872 | 381.2736 | 398.4414 | 0.9377 | 0.0024467 | 389.8575 | 8.5839 | 386.9962 | 1.0171 | 0.022394 | 1.0172 | 0.022397
363.2 | 18.0852 | 0.01841 | 0.0093172 | 382.0701 | 400.1553 | 0.1412 | 0.00036843 | 391.1127 | 9.0426 | 388.0985 | 1.0203 | 0.02359 | 1.0205 | 0.023594
363.22 | 18.7928 | 0.018597 | 0.0096756 | 381.9292 | 400.722 | 0.2821 | 0.00073608 | 391.3256 | 9.3964 | 388.1935 | 1.0209 | 0.024513 | 1.021 | 0.024517
363.24 | 19.1074 | 0.018973 | 0.0098906 | 381.9836 | 401.091 | 0.2277 | 0.00059413 | 391.5373 | 9.5537 | 388.3527 | 1.0214 | 0.024924 | 1.0216 | 0.024927
363.26 | 19.3957 | 0.019349 | 0.010034 | 382.0907 | 401.4864 | 0.1206 | 0.00031468 | 391.7885 | 9.6978 | 388.5559 | 1.0221 | 0.0253 | 1.0222 | 0.025303
363.28 | 19.0287 | 0.019537 | 0.0098189 | 381.9475 | 400.9762 | 0.2638 | 0.00068833 | 391.4619 | 9.5144 | 388.2904 | 1.0213 | 0.024821 | 1.0214 | 0.024825
363.3 | 18.1114 | 0.019724 | 0.0092455 | 383.2488 | 401.3602 | -0.0375 | -9.7848e-05 | 392.3045 | 9.0557 | 389.2859 | 1.0234 | 0.023625 | 1.0236 | 0.023628
363.32 | 17.2726 | 0.019724 | 0.0087439 | 383.634 | 400.9066 | -0.4227 | -0.0011029 | 392.2703 | 8.6363 | 389.3915 | 1.0234 | 0.022531 | 1.0235 | 0.022534
363.34 | 16.1456 | 0.019724 | 0.0081705 | 383.9645 | 400.1101 | -0.7532 | -0.0019653 | 392.0373 | 8.0728 | 389.3464 | 1.0228 | 0.02106 | 1.0229 | 0.021063
363.36 | 14.6778 | 0.019537 | 0.0074538 | 384.147 | 398.8248 | -0.9357 | -0.0024415 | 391.4859 | 7.3389 | 389.0396 | 1.0213 | 0.019146 | 1.0215 | 0.019148
363.38 | 13.0266 | 0.019161 | 0.0065937 | 384.5296 | 397.5562 | -1.3183 | -0.0034398 | 391.0429 | 6.5133 | 388.8718 | 1.0202 | 0.016992 | 1.0203 | 0.016994
363.4 | 11.1394 | 0.018785 | 0.005662 | 384.9425 | 396.0819 | -1.7312 | -0.0045172 | 390.5122 | 5.5697 | 388.6556 | 1.0188 | 0.01453 | 1.0189 | 0.014532
363.42 | 9.095 | 0.018034 | 0.0046586 | 385.0587 | 394.1537 | -1.8474 | -0.0048204 | 389.6062 | 4.5475 | 388.0904 | 1.0164 | 0.011864 | 1.0165 | 0.011865
363.44 | 6.9982 | 0.016719 | 0.0035835 | 385.5674 | 392.5656 | -2.3561 | -0.0061477 | 389.0665 | 3.4991 | 387.9001 | 1.015 | 0.0091285 | 1.0151 | 0.0091297
363.46 | 4.6917 | 0.015967 | 0.0024368 | 386.3752 | 391.0669 | -3.1639 | -0.0082555 | 388.721 | 2.3458 | 387.9391 | 1.0141 | 0.0061198 | 1.0142 | 0.0061207
363.48 | 2.3589 | 0.014089 | 0.0013617 | 386.9329 | 389.2918 | -3.7216 | -0.0097107 | 388.1124 | 1.1795 | 387.7192 | 1.0125 | 0.003077 | 1.0127 | 0.0030774
363.5 | -0.13105 | 0.011459 | 0.00028668 | 387.3512 | 387.2201 | -4.1399 | -0.010802 | 387.2857 | -0.065526 | 387.3075 | 1.0104 | -0.00017095 | 1.0105 | -0.00017097
363.52 | -2.3327 | 0.0099562 | -0.00057337 | 387.6032 | 385.2705 | -4.3919 | -0.01146 | 386.4368 | -1.1664 | 386.8256 | 1.0081 | -0.0030428 | 1.0083 | -0.0030432
363.54 | -4.8489 | 0.0069505 | -0.0017918 | 387.4361 | 382.5872 | -4.2248 | -0.011024 | 385.0116 | -2.4245 | 385.8198 | 1.0044 | -0.006325 | 1.0046 | -0.0063258
363.56 | -7.2341 | 0.0045084 | -0.0030819 | 385.9091 | 378.675 | -2.6978 | -0.0070393 | 382.2921 | -3.617 | 383.4977 | 0.99733 | -0.0094362 | 0.99746 | -0.0094374
363.58 | -9.2523 | 0.003757 | -0.0041569 | 385.3115 | 376.0592 | -2.1002 | -0.00548 | 380.6854 | -4.6261 | 382.2274 | 0.99314 | -0.012069 | 0.99327 | -0.01207
363.6 | -11.2705 | 0.0031935 | -0.0050886 | 385.1768 | 373.9063 | -1.9655 | -0.0051286 | 379.5416 | -5.6352 | 381.42 | 0.99015 | -0.014701 | 0.99029 | -0.014703
363.62 | -13.079 | 0.0026299 | -0.0059487 | 386.2228 | 373.1438 | -2.0115 | -0.0052486 | 379.6833 | -6.5395 | 381.8631 | 0.99052 | -0.01706 | 0.99066 | -0.017063
363.64 | -14.6778 | 0.0022542 | -0.0065937 | 385.0496 | 370.3718 | -1.8383 | -0.0047967 | 377.7107 | -7.3389 | 380.157 | 0.98538 | -0.019146 | 0.98551 | -0.019148
363.66 | -16.067 | 0.0020664 | -0.0072388 | 385.5164 | 369.4494 | -1.3051 | -0.0034054 | 377.4829 | -8.0335 | 380.1607 | 0.98478 | -0.020958 | 0.98492 | -0.020961
363.68 | -17.2464 | 0.0016907 | -0.0077405 | 385.9118 | 368.6654 | -1.7005 | -0.0044371 | 377.2886 | -8.6232 | 380.163 | 0.98428 | -0.022496 | 0.98441 | -0.022499
363.7 | -18.1114 | 0.001315 | -0.0082422 | 385.4048 | 367.2934 | -1.1935 | -0.0031142 | 376.3491 | -9.0557 | 379.3677 | 0.98182 | -0.023625 | 0.98196 | -0.023628
363.72 | -18.5569 | 0.001315 | -0.0084572 | 385.3162 | 366.7593 | -1.1049 | -0.002883 | 376.0377 | -9.2785 | 379.1306 | 0.98101 | -0.024206 | 0.98115 | -0.024209
363.74 | -18.9239 | 0.0011271 | -0.0086722 | 385.3387 | 366.4148 | -1.1274 | -0.0029417 | 375.8768 | -9.4619 | 379.0307 | 0.98059 | -0.024684 | 0.98073 | -0.024688
363.76 | -19.0549 | 0.00093926 | -0.0087439 | 385.1005 | 366.0456 | -0.8892 | -0.0023202 | 375.573 | -9.5275 | 378.7489 | 0.9798 | -0.024855 | 0.97993 | -0.024859
363.78 | -18.7142 | 0.00093926 | -0.0085288 | 385.074 | 366.3598 | -0.8627 | -0.002251 | 375.7169 | -9.3571 | 378.8359 | 0.98018 | -0.024411 | 0.98031 | -0.024414
363.8 | -18.1114 | 0.00093926 | -0.0080988 | 385.0186 | 366.9072 | -0.8073 | -0.0021065 | 375.9629 | -9.0557 | 378.9815 | 0.98082 | -0.023625 | 0.98095 | -0.023628
363.82 | -17.1154 | 0.0011271 | -0.0075971 | 384.7111 | 367.5957 | -0.4998 | -0.0013041 | 376.1534 | -8.5577 | 379.006 | 0.98131 | -0.022325 | 0.98145 | -0.022328
363.84 | -16.067 | 0.0011271 | -0.0070237 | 384.5261 | 368.4591 | -0.3148 | -0.0008214 | 376.4926 | -8.0335 | 379.1704 | 0.9822 | -0.020958 | 0.98233 | -0.020961
363.86 | -14.6254 | 0.001315 | -0.006307 | 384.1979 | 369.5725 | 0.0134 | 3.4965e-05 | 376.8852 | -7.3127 | 379.3228 | 0.98322 | -0.019077 | 0.98336 | -0.01908
363.88 | -12.9741 | 0.0015028 | -0.0055187 | 382.9794 | 370.0053 | 0.2319 | 0.00060509 | 376.4923 | -6.4871 | 378.6547 | 0.9822 | -0.016924 | 0.98233 | -0.016926
363.9 | -11.2442 | 0.0020664 | -0.0045153 | 382.8986 | 371.6544 | 0.3127 | 0.00081592 | 377.2765 | -5.6221 | 379.1505 | 0.98424 | -0.014667 | 0.98438 | -0.014669
363.92 | -9.0426 | 0.0022542 | -0.0034402 | 382.5056 | 373.463 | 0.7057 | 0.0018414 | 377.9843 | -4.5213 | 379.4914 | 0.98609 | -0.011795 | 0.98623 | -0.011797
363.94 | -6.9195 | 0.0031935 | -0.0022935 | 382.7591 | 375.8396 | 0.4522 | 0.0011799 | 379.2993 | -3.4598 | 380.4526 | 0.98952 | -0.0090259 | 0.98966 | -0.0090271
363.96 | -4.6654 | 0.0035692 | -0.0010751 | 382.7308 | 378.0654 | 0.4805 | 0.0012538 | 380.3981 | -2.3327 | 381.1757 | 0.99239 | -0.0060856 | 0.99252 | -0.0060865
363.98 | -2.3851 | 0.0039449 | 0 | 382.2103 | 379.8252 | 1.001 | 0.0026119 | 381.0177 | -1.1926 | 381.4153 | 0.994 | -0.0031112 | 0.99414 | -0.0031116
364 | 0.10484 | 0.0046963 | 0.0010751 | 382.3922 | 382.497 | 0.8191 | 0.0021373 | 382.4446 | 0.052421 | 382.4271 | 0.99773 | 0.00013676 | 0.99786 | 0.00013678
364.02 | 2.3851 | 0.0056356 | 0.0021501 | 382.1743 | 384.5594 | 1.037 | 0.0027058 | 383.3669 | 1.1926 | 382.9693 | 1.0001 | 0.0031112 | 1.0003 | 0.0031116
364.04 | 4.7965 | 0.0061991 | 0.0032969 | 382.344 | 387.1405 | 0.8673 | 0.002263 | 384.7422 | 2.3982 | 383.9428 | 1.0037 | 0.0062566 | 1.0039 | 0.0062574
364.06 | 7.1554 | 0.0078898 | 0.0043003 | 382.1229 | 389.2783 | 1.0884 | 0.0028399 | 385.7006 | 3.5777 | 384.508 | 1.0062 | 0.0093336 | 1.0064 | 0.0093349
364.08 | 9.1474 | 0.008829 | 0.005232 | 381.6249 | 390.7723 | 1.5864 | 0.0041394 | 386.1986 | 4.5737 | 384.674 | 1.0075 | 0.011932 | 1.0077 | 0.011934
364.1 | 11.1656 | 0.0097683 | 0.0059487 | 381.4691 | 392.6347 | 1.7422 | 0.0045459 | 387.0519 | 5.5828 | 385.191 | 1.0097 | 0.014564 | 1.0099 | 0.014566
364.12 | 13.0003 | 0.012023 | 0.0067371 | 380.8443 | 393.8446 | 2.367 | 0.0061762 | 387.3445 | 6.5002 | 385.1777 | 1.0105 | 0.016958 | 1.0106 | 0.01696
364.14 | 14.6778 | 0.014465 | 0.0074538 | 380.6381 | 395.3159 | 2.5732 | 0.0067142 | 387.977 | 7.3389 | 385.5307 | 1.0122 | 0.019146 | 1.0123 | 0.019148
364.16 | 15.9097 | 0.01578 | 0.0081705 | 381.579 | 397.4887 | 1.6323 | 0.0042591 | 389.5338 | 7.9548 | 386.8822 | 1.0162 | 0.020753 | 1.0164 | 0.020756
364.18 | 17.1678 | 0.01841 | 0.0088872 | 381.7552 | 398.923 | 0.4561 | 0.0011901 | 390.3391 | 8.5839 | 387.4778 | 1.0183 | 0.022394 | 1.0185 | 0.022397
364.2 | 18.1638 | 0.018785 | 0.0094606 | 382.2408 | 400.4046 | -0.0295 | -7.6974e-05 | 391.3227 | 9.0819 | 388.2954 | 1.0209 | 0.023693 | 1.021 | 0.023696
364.22 | 18.688 | 0.018973 | 0.0096756 | 382.1086 | 400.7966 | 0.1027 | 0.00026797 | 391.4526 | 9.344 | 388.3379 | 1.0212 | 0.024377 | 1.0214 | 0.02438
364.24 | 19.1336 | 0.019349 | 0.0099623 | 382.1301 | 401.2637 | 0.0812 | 0.00021187 | 391.6969 | 9.5668 | 388.508 | 1.0219 | 0.024958 | 1.022 | 0.024961
364.26 | 19.2646 | 0.019724 | 0.010034 | 382.3553 | 401.6199 | -0.144 | -0.00037574 | 391.9876 | 9.6323 | 388.7768 | 1.0226 | 0.025129 | 1.0228 | 0.025132
364.28 | 19.1598 | 0.019912 | 0.0099623 | 382.5006 | 401.6604 | -0.2893 | -0.00075487 | 392.0805 | 9.5799 | 388.8872 | 1.0229 | 0.024992 | 1.023 | 0.024996
364.3 | 18.19 | 0.0201 | 0.0093172 | 382.5207 | 400.7107 | -0.3094 | -0.00080731 | 391.6157 | 9.095 | 388.584 | 1.0217 | 0.023727 | 1.0218 | 0.02373
364.32 | 17.1678 | 0.020288 | 0.0088155 | 383.1183 | 400.2861 | -0.907 | -0.0023666 | 391.7022 | 8.5839 | 388.8409 | 1.0219 | 0.022394 | 1.022 | 0.022397
364.34 | 15.9621 | 0.020288 | 0.0081705 | 383.5054 | 399.4675 | -1.2941 | -0.0033767 | 391.4865 | 7.9811 | 388.8261 | 1.0213 | 0.020821 | 1.0215 | 0.020824
364.36 | 14.5468 | 0.0201 | 0.0074538 | 384.5198 | 399.0666 | -1.3085 | -0.0034143 | 391.7932 | 7.2734 | 389.3687 | 1.0221 | 0.018975 | 1.0223 | 0.018977
364.38 | 13.079 | 0.019724 | 0.0067371 | 383.7385 | 396.8175 | -1.5272 | -0.0039849 | 390.278 | 6.5395 | 388.0982 | 1.0182 | 0.01706 | 1.0183 | 0.017063
364.4 | 11.0608 | 0.019349 | 0.005662 | 385.1094 | 396.1702 | -1.8981 | -0.0049527 | 390.6398 | 5.5304 | 388.7963 | 1.0191 | 0.014428 | 1.0192 | 0.01443
364.42 | 8.9902 | 0.018222 | 0.0046586 | 385.4822 | 394.4724 | -2.2709 | -0.0059254 | 389.9773 | 4.4951 | 388.4789 | 1.0174 | 0.011727 | 1.0175 | 0.011728
364.44 | 6.8933 | 0.017658 | 0.0035835 | 386.0634 | 392.9567 | -2.8521 | -0.007442 | 389.5101 | 3.4467 | 388.3612 | 1.0162 | 0.0089917 | 1.0163 | 0.0089929
364.46 | 4.6392 | 0.016907 | 0.0025085 | 386.2881 | 390.9273 | -3.0768 | -0.0080283 | 388.6077 | 2.3196 | 387.8345 | 1.0138 | 0.0060514 | 1.0139 | 0.0060523
364.48 | 2.4114 | 0.015216 | 0.0014334 | 387.1221 | 389.5335 | -3.9108 | -0.010204 | 388.3278 | 1.2057 | 387.9259 | 1.0131 | 0.0031454 | 1.0132 | 0.0031458
364.5 | -0.078631 | 0.012962 | 0.00035835 | 387.3709 | 387.2923 | -4.1596 | -0.010854 | 387.3316 | -0.039316 | 387.3447 | 1.0105 | -0.00010257 | 1.0106 | -0.00010258
364.52 | -2.3589 | 0.011459 | -0.00057337 | 387.8696 | 385.5107 | -4.6583 | -0.012155 | 386.6901 | -1.1795 | 387.0833 | 1.0088 | -0.003077 | 1.0089 | -0.0030774
364.54 | -4.8751 | 0.0069505 | -0.0016484 | 388.1114 | 383.2363 | -4.9001 | -0.012786 | 385.6738 | -2.4376 | 386.4864 | 1.0062 | -0.0063591 | 1.0063 | -0.00636
364.56 | -6.972 | 0.0056356 | -0.0028668 | 386.762 | 379.79 | -3.5507 | -0.0092648 | 383.276 | -3.486 | 384.438 | 0.9999 | -0.0090943 | 1 | -0.0090955
364.58 | -9.2523 | 0.0046963 | -0.0040852 | 386.5149 | 377.2626 | -2.3036 | -0.0060108 | 381.8888 | -4.6261 | 383.4308 | 0.99628 | -0.012069 | 0.99641 | -0.01207
364.6 | -11.218 | 0.0031935 | -0.005017 | 386.2075 | 374.9895 | -1.9962 | -0.0052087 | 380.5985 | -5.609 | 382.4682 | 0.99291 | -0.014633 | 0.99305 | -0.014635
364.62 | -13.079 | 0.0028178 | -0.005877 | 385.956 | 372.877 | -1.7447 | -0.0045524 | 379.4165 | -6.5395 | 381.5963 | 0.98983 | -0.01706 | 0.98996 | -0.017063
364.64 | -14.6516 | 0.0026299 | -0.0065937 | 386.1897 | 371.5381 | -1.9784 | -0.0051622 | 378.8639 | -7.3258 | 381.3058 | 0.98838 | -0.019112 | 0.98852 | -0.019114
364.66 | -16.0932 | 0.0022542 | -0.0072388 | 386.0594 | 369.9662 | -1.8481 | -0.0048222 | 378.0128 | -8.0466 | 380.695 | 0.98616 | -0.020992 | 0.9863 | -0.020995
364.68 | -17.2202 | 0.0018785 | -0.0077405 | 386.0129 | 368.7927 | -1.8016 | -0.0047009 | 377.4028 | -8.6101 | 380.2728 | 0.98457 | -0.022462 | 0.98471 | -0.022465
364.7 | -18.0589 | 0.0016907 | -0.0080988 | 385.8859 | 367.827 | -1.6746 | -0.0043695 | 376.8564 | -9.0295 | 379.8663 | 0.98315 | -0.023556 | 0.98328 | -0.023559
364.72 | -18.6356 | 0.0015028 | -0.0084572 | 385.8008 | 367.1652 | -1.5895 | -0.0041475 | 376.483 | -9.3178 | 379.5889 | 0.98217 | -0.024308 | 0.98231 | -0.024312
364.74 | -18.9501 | 0.001315 | -0.0086722 | 385.4923 | 366.5422 | -1.281 | -0.0033425 | 376.0173 | -9.475 | 379.1756 | 0.98096 | -0.024719 | 0.98109 | -0.024722
364.76 | -18.9501 | 0.0011271 | -0.0086722 | 385.3055 | 366.3554 | -1.0942 | -0.0028551 | 375.8305 | -9.475 | 378.9888 | 0.98047 | -0.024719 | 0.98061 | -0.024722
364.78 | -18.6356 | 0.0011271 | -0.0083855 | 385.4287 | 366.7931 | -1.2174 | -0.0031765 | 376.1109 | -9.3178 | 379.2168 | 0.9812 | -0.024308 | 0.98134 | -0.024312
364.8 | -18.1376 | 0.00093926 | -0.0080988 | 385.1005 | 366.9629 | -0.8892 | -0.0023202 | 376.0317 | -9.0688 | 379.0546 | 0.981 | -0.023659 | 0.98113 | -0.023662
364.82 | -17.1154 | 0.00093926 | -0.0075971 | 384.7411 | 367.6257 | -0.5298 | -0.0013824 | 376.1834 | -8.5577 | 379.036 | 0.98139 | -0.022325 | 0.98153 | -0.022328
364.84 | -15.9359 | 0.001315 | -0.0070237 | 384.7827 | 368.8468 | -0.5714 | -0.0014909 | 376.8147 | -7.968 | 379.4707 | 0.98304 | -0.020787 | 0.98317 | -0.02079
364.86 | -14.5992 | 0.001315 | -0.006307 | 384.5666 | 369.9674 | -0.3553 | -0.00092708 | 377.267 | -7.2996 | 379.7002 | 0.98422 | -0.019043 | 0.98435 | -0.019046
364.88 | -12.9217 | 0.0015028 | -0.005447 | 384.3401 | 371.4184 | -0.1288 | -0.00033608 | 377.8792 | -6.4609 | 380.0329 | 0.98582 | -0.016855 | 0.98595 | -0.016857
364.9 | -11.087 | 0.0020664 | -0.0045153 | 384.3377 | 373.2507 | -0.1264 | -0.00032981 | 378.7942 | -5.5435 | 380.642 | 0.9882 | -0.014462 | 0.98834 | -0.014464
364.92 | -9.0426 | 0.0026299 | -0.0034402 | 383.9725 | 374.9299 | 0.2388 | 0.0006231 | 379.4512 | -4.5213 | 380.9583 | 0.98992 | -0.011795 | 0.99005 | -0.011797
364.94 | -6.8933 | 0.0028178 | -0.0022935 | 383.1331 | 376.2398 | 0.0782 | 0.00020405 | 379.6864 | -3.4467 | 380.8353 | 0.99053 | -0.0089917 | 0.99067 | -0.0089929
364.96 | -4.5606 | 0.0039449 | -0.0011467 | 382.599 | 378.0384 | 0.6123 | 0.0015977 | 380.3187 | -2.2803 | 381.0788 | 0.99218 | -0.0059489 | 0.99232 | -0.0059497
364.98 | -2.2279 | 0.0043206 | 0 | 382.5858 | 380.3579 | 0.6255 | 0.0016321 | 381.4719 | -1.1139 | 381.8432 | 0.99519 | -0.0029061 | 0.99532 | -0.0029065
365 | 0.078631 | 0.0045084 | 0.0010751 | 382.798 | 382.8766 | 0.4133 | 0.0010784 | 382.8373 | 0.039316 | 382.8242 | 0.99875 | 0.00010257 | 0.99889 | 0.00010258
365.02 | 2.49 | 0.0054477 | 0.0020785 | 382.2551 | 384.7451 | 0.9562 | 0.002495 | 383.5001 | 1.245 | 383.0851 | 1.0005 | 0.003248 | 1.0006 | 0.0032484
365.04 | 4.9013 | 0.0061991 | 0.0032252 | 382.6523 | 387.5536 | 0.559 | 0.0014586 | 385.103 | 2.4507 | 384.2861 | 1.0047 | 0.0063933 | 1.0048 | 0.0063942
365.06 | 7.103 | 0.0067627 | 0.0043003 | 381.4786 | 388.5816 | 0.7327 | 0.0019118 | 385.0301 | 3.5515 | 383.8463 | 1.0045 | 0.0092652 | 1.0046 | 0.0092665
365.08 | 9.2785 | 0.0084533 | 0.0051603 | 381.84 | 391.1185 | 1.3713 | 0.0035781 | 386.4792 | 4.6392 | 384.9328 | 1.0083 | 0.012103 | 1.0084 | 0.012105
365.1 | 11.3491 | 0.0093926 | 0.0060204 | 381.0483 | 392.3974 | 2.163 | 0.0056439 | 386.7228 | 5.6745 | 384.8313 | 1.0089 | 0.014804 | 1.009 | 0.014806
365.12 | 13.079 | 0.010332 | 0.0068087 | 380.1842 | 393.2632 | 2.0271 | 0.0052893 | 386.7237 | 6.5395 | 384.5439 | 1.0089 | 0.01706 | 1.009 | 0.017063
365.14 | 14.7302 | 0.012586 | 0.0074538 | 379.6092 | 394.3394 | 2.6021 | 0.0067896 | 386.9743 | 7.3651 | 384.5193 | 1.0095 | 0.019214 | 1.0097 | 0.019217
365.16 | 16.3028 | 0.015028 | 0.0080988 | 380.6381 | 396.9409 | 2.5732 | 0.0067142 | 388.7895 | 8.1514 | 386.0724 | 1.0143 | 0.021266 | 1.0144 | 0.021268
365.18 | 17.2202 | 0.016155 | 0.0086722 | 381.522 | 398.7422 | 1.6893 | 0.0044079 | 390.1321 | 8.6101 | 387.2621 | 1.0178 | 0.022462 | 1.0179 | 0.022465
365.2 | 18.1638 | 0.018222 | 0.0093172 | 381.6329 | 399.7967 | 0.5784 | 0.0015092 | 390.7148 | 9.0819 | 387.6875 | 1.0193 | 0.023693 | 1.0194 | 0.023696
365.22 | 18.819 | 0.018597 | 0.0096756 | 381.9628 | 400.7818 | 0.2485 | 0.00064841 | 391.3723 | 9.4095 | 388.2358 | 1.021 | 0.024548 | 1.0212 | 0.024551
365.24 | 19.317 | 0.018785 | 0.0099623 | 382.2034 | 401.5204 | 0.0079 | 2.0613e-05 | 391.8619 | 9.6585 | 388.6424 | 1.0223 | 0.025197 | 1.0224 | 0.025201
365.26 | 19.4743 | 0.019349 | 0.0099623 | 382.1778 | 401.6521 | 0.0335 | 8.7411e-05 | 391.9149 | 9.7371 | 388.6692 | 1.0224 | 0.025402 | 1.0226 | 0.025406
365.28 | 19.1336 | 0.019724 | 0.0098189 | 382.1367 | 401.2703 | 0.0746 | 0.00019465 | 391.7035 | 9.5668 | 388.5146 | 1.0219 | 0.024958 | 1.022 | 0.024961
365.3 | 18.2424 | 0.019724 | 0.0093172 | 382.5771 | 400.8195 | -0.3658 | -0.00095448 | 391.6983 | 9.1212 | 388.6579 | 1.0219 | 0.023796 | 1.022 | 0.023799
365.32 | 17.2988 | 0.019724 | 0.0088155 | 383.9849 | 401.2837 | -0.7736 | -0.0020185 | 392.6343 | 8.6494 | 389.7512 | 1.0243 | 0.022565 | 1.0244 | 0.022568
365.34 | 16.0145 | 0.019724 | 0.0080988 | 384.0056 | 400.0201 | -0.7943 | -0.0020726 | 392.0129 | 8.0073 | 389.3438 | 1.0227 | 0.020889 | 1.0228 | 0.020892
365.36 | 14.7564 | 0.019724 | 0.0074538 | 384.262 | 399.0184 | -1.0507 | -0.0027416 | 391.6402 | 7.3782 | 389.1808 | 1.0217 | 0.019248 | 1.0219 | 0.019251
365.38 | 13.0003 | 0.019537 | 0.0065937 | 384.6502 | 397.6505 | -1.4389 | -0.0037545 | 391.1504 | 6.5002 | 388.9836 | 1.0204 | 0.016958 | 1.0206 | 0.01696
365.4 | 11.218 | 0.018973 | 0.005662 | 385.1671 | 396.3851 | -1.9558 | -0.0051032 | 390.7761 | 5.609 | 388.9064 | 1.0195 | 0.014633 | 1.0196 | 0.014635
365.42 | 9.1474 | 0.018597 | 0.0046586 | 385.3672 | 394.5146 | -2.1559 | -0.0056254 | 389.9409 | 4.5737 | 388.4163 | 1.0173 | 0.011932 | 1.0174 | 0.011934
365.44 | 6.9982 | 0.016531 | 0.0035119 | 385.8658 | 392.864 | -2.6545 | -0.0069264 | 389.3649 | 3.4991 | 388.1985 | 1.0158 | 0.0091285 | 1.0159 | 0.0091297
365.46 | 4.5868 | 0.01578 | 0.0023651 | 386.4137 | 391.0005 | -3.2024 | -0.008356 | 388.7071 | 2.2934 | 387.9426 | 1.0141 | 0.0059831 | 1.0142 | 0.0059839
365.48 | 2.4114 | 0.01484 | 0.0013617 | 387.0615 | 389.4729 | -3.8502 | -0.010046 | 388.2672 | 1.2057 | 387.8653 | 1.0129 | 0.0031454 | 1.0131 | 0.0031458
365.5 | -0.052421 | 0.011083 | 0.00028668 | 387.6175 | 387.5651 | -4.4062 | -0.011497 | 387.5913 | -0.02621 | 387.6 | 1.0112 | -6.8378e-05 | 1.0113 | -6.8387e-05
365.52 | -2.2279 | 0.0095805 | -0.00057337 | 388.0601 | 385.8322 | -4.8488 | -0.012652 | 386.9462 | -1.1139 | 387.3175 | 1.0095 | -0.0029061 | 1.0096 | -0.0029065
365.54 | -4.6917 | 0.0080776 | -0.0017918 | 387.6824 | 382.9907 | -4.4711 | -0.011666 | 385.3366 | -2.3458 | 386.1185 | 1.0053 | -0.0061198 | 1.0054 | -0.0061207
365.56 | -6.972 | 0.0054477 | -0.0030102 | 386.4626 | 379.4906 | -3.2513 | -0.0084836 | 382.9766 | -3.486 | 384.1386 | 0.99911 | -0.0090943 | 0.99925 | -0.0090955
365.58 | -9.0426 | 0.0035692 | -0.0040852 | 385.123 | 376.0804 | -1.9117 | -0.0049882 | 380.6017 | -4.5213 | 382.1088 | 0.99292 | -0.011795 | 0.99305 | -0.011797
365.6 | -10.9821 | 0.0031935 | -0.005017 | 384.8469 | 373.8648 | -1.6356 | -0.0042678 | 379.3558 | -5.4911 | 381.1862 | 0.98967 | -0.014325 | 0.9898 | -0.014327
365.62 | -13.0528 | 0.0026299 | -0.005877 | 385.8223 | 372.7695 | -1.611 | -0.0042036 | 379.2959 | -6.5264 | 381.4714 | 0.98951 | -0.017026 | 0.98965 | -0.017028
365.64 | -14.6516 | 0.0022542 | -0.0065937 | 385.9069 | 371.2553 | -1.6956 | -0.0044243 | 378.5811 | -7.3258 | 381.023 | 0.98765 | -0.019112 | 0.98778 | -0.019114
365.66 | -16.0407 | 0.0020664 | -0.0072388 | 385.7484 | 369.7077 | -1.5371 | -0.0040107 | 377.728 | -8.0204 | 380.4015 | 0.98542 | -0.020924 | 0.98556 | -0.020927
365.68 | -17.1678 | 0.0016907 | -0.0078121 | 385.5645 | 368.3967 | -1.3532 | -0.0035309 | 376.9806 | -8.5839 | 379.8419 | 0.98347 | -0.022394 | 0.98361 | -0.022397
365.7 | -18.0327 | 0.001315 | -0.0083138 | 385.4311 | 367.3984 | -1.2198 | -0.0031828 | 376.4147 | -9.0164 | 379.4202 | 0.982 | -0.023522 | 0.98213 | -0.023525
365.72 | -18.6356 | 0.0011271 | -0.0085288 | 385.333 | 366.6974 | -1.1217 | -0.0029268 | 376.0152 | -9.3178 | 379.1211 | 0.98095 | -0.024308 | 0.98109 | -0.024312
365.74 | -18.8977 | 0.00093926 | -0.0087439 | 385.0343 | 366.1366 | -0.823 | -0.0021474 | 375.5855 | -9.4488 | 378.7351 | 0.97983 | -0.02465 | 0.97997 | -0.024654
365.76 | -18.9501 | 0.00075141 | -0.0087439 | 385.1697 | 366.2196 | -0.9584 | -0.0025007 | 375.6947 | -9.475 | 378.853 | 0.98012 | -0.024719 | 0.98025 | -0.024722
365.78 | -18.5831 | 0.00056356 | -0.0086005 | 384.8507 | 366.2676 | -0.6394 | -0.0016684 | 375.5591 | -9.2916 | 378.6563 | 0.97976 | -0.02424 | 0.9799 | -0.024243
365.8 | -18.1638 | 0.00056356 | -0.0083138 | 384.7761 | 366.6123 | -0.5648 | -0.0014737 | 375.6942 | -9.0819 | 378.7215 | 0.98012 | -0.023693 | 0.98025 | -0.023696
365.82 | -17.2202 | 0.00056356 | -0.0077405 | 384.7486 | 367.5284 | -0.5373 | -0.001402 | 376.1385 | -8.6101 | 379.0085 | 0.98127 | -0.022462 | 0.98141 | -0.022465
365.84 | -15.9883 | 0.00075141 | -0.0071671 | 384.1617 | 368.1734 | 0.0496 | 0.00012942 | 376.1675 | -7.9942 | 378.8323 | 0.98135 | -0.020855 | 0.98148 | -0.020858
365.86 | -14.6516 | 0.001315 | -0.0064504 | 383.9647 | 369.3131 | 0.2466 | 0.00064345 | 376.6389 | -7.3258 | 379.0808 | 0.98258 | -0.019112 | 0.98271 | -0.019114
365.88 | -13.0003 | 0.0015028 | -0.0055903 | 383.0303 | 370.03 | 0.181 | 0.00047228 | 376.5301 | -6.5002 | 378.6969 | 0.9823 | -0.016958 | 0.98243 | -0.01696
365.9 | -11.1656 | 0.0018785 | -0.0046586 | 382.7123 | 371.5467 | 0.499 | 0.001302 | 377.1295 | -5.5828 | 378.9904 | 0.98386 | -0.014564 | 0.98399 | -0.014566
365.92 | -9.1474 | 0.0024421 | -0.0035119 | 382.4321 | 373.2847 | 0.7792 | 0.0020332 | 377.8584 | -4.5737 | 379.383 | 0.98576 | -0.011932 | 0.9859 | -0.011934
365.94 | -6.8409 | 0.0030056 | -0.0022935 | 382.4321 | 375.5912 | 0.7792 | 0.0020332 | 379.0116 | -3.4205 | 380.1518 | 0.98877 | -0.0089233 | 0.98891 | -0.0089245
365.96 | -4.5868 | 0.0031935 | -0.0012184 | 382.4459 | 377.8591 | 0.7654 | 0.0019971 | 380.1525 | -2.2934 | 380.917 | 0.99175 | -0.0059831 | 0.99188 | -0.0059839
365.98 | -2.2279 | 0.0043206 | -7.1671e-05 | 382.415 | 380.1871 | 0.7963 | 0.0020778 | 381.3011 | -1.1139 | 381.6724 | 0.99474 | -0.0029061 | 0.99488 | -0.0029065
366 | 0.15726 | 0.0046963 | 0.00093172 | 382.4106 | 382.5679 | 0.8007 | 0.0020893 | 382.4892 | 0.078631 | 382.463 | 0.99784 | 0.000205 | 0.99798 | 0.000205
366.02 | 2.49 | 0.0052599 | 0.0020785 | 382.3145 | 384.8045 | 0.8968 | 0.00234 | 383.5595 | 1.245 | 383.1445 | 1.0006 | 0.003248 | 1.0008 | 0.0032484
366.04 | 4.7965 | 0.0067627 | 0.0031535 | 382.3408 | 387.1373 | 0.8705 | 0.0022714 | 384.739 | 2.3982 | 383.9396 | 1.0037 | 0.0062566 | 1.0038 | 0.0062574
366.06 | 7.0506 | 0.0073262 | 0.0042286 | 382.3616 | 389.4122 | 0.8497 | 0.0022171 | 385.8869 | 3.5253 | 384.7118 | 1.0067 | 0.0091968 | 1.0068 | 0.0091981
366.08 | 9.226 | 0.0080776 | 0.0050886 | 381.6833 | 390.9093 | 1.528 | 0.003987 | 386.2963 | 4.613 | 384.7586 | 1.0078 | 0.012035 | 1.0079 | 0.012036
366.1 | 11.218 | 0.0097683 | 0.005877 | 381.0299 | 392.2479 | 2.1814 | 0.0056919 | 386.6389 | 5.609 | 384.7692 | 1.0087 | 0.014633 | 1.0088 | 0.014635
366.12 | 13.0266 | 0.012023 | 0.0066654 | 379.6545 | 392.6811 | 2.5568 | 0.0066714 | 386.1678 | 6.5133 | 383.9967 | 1.0074 | 0.016992 | 1.0076 | 0.016994
366.14 | 14.6778 | 0.013337 | 0.0073821 | 379.8137 | 394.4915 | 2.3976 | 0.006256 | 387.1526 | 7.3389 | 384.7063 | 1.01 | 0.019146 | 1.0101 | 0.019148
366.16 | 15.9883 | 0.016907 | 0.0080988 | 380.1701 | 396.1584 | 2.0412 | 0.0053261 | 388.1643 | 7.9942 | 385.4995 | 1.0126 | 0.020855 | 1.0128 | 0.020858
366.18 | 17.2202 | 0.017658 | 0.0088872 | 381.6642 | 398.8844 | 0.5471 | 0.0014275 | 390.2743 | 8.6101 | 387.4043 | 1.0182 | 0.022462 | 1.0183 | 0.022465
366.2 | 18.0852 | 0.018034 | 0.0093172 | 381.9922 | 400.0774 | 0.2191 | 0.00057169 | 391.0348 | 9.0426 | 388.0206 | 1.0201 | 0.02359 | 1.0203 | 0.023594
366.22 | 18.7404 | 0.01841 | 0.0096756 | 381.775 | 400.5154 | 0.4363 | 0.0011384 | 391.1452 | 9.3702 | 388.0218 | 1.0204 | 0.024445 | 1.0206 | 0.024448
366.24 | 19.1336 | 0.018785 | 0.0098906 | 381.8654 | 400.999 | 0.3459 | 0.00090255 | 391.4322 | 9.5668 | 388.2433 | 1.0212 | 0.024958 | 1.0213 | 0.024961
366.26 | 19.2384 | 0.018973 | 0.010034 | 382.0186 | 401.257 | 0.1927 | 0.00050281 | 391.6378 | 9.6192 | 388.4314 | 1.0217 | 0.025095 | 1.0218 | 0.025098
366.28 | 19.1598 | 0.019537 | 0.0098906 | 382.0522 | 401.212 | 0.1591 | 0.00041514 | 391.6321 | 9.5799 | 388.4388 | 1.0217 | 0.024992 | 1.0218 | 0.024996
366.3 | 18.1638 | 0.019537 | 0.0093172 | 382.6088 | 400.7726 | -0.3975 | -0.0010372 | 391.6907 | 9.0819 | 388.6634 | 1.0218 | 0.023693 | 1.022 | 0.023696
366.32 | 17.1678 | 0.019724 | 0.0087439 | 382.6511 | 399.8189 | -0.4398 | -0.0011476 | 391.235 | 8.5839 | 388.3737 | 1.0207 | 0.022394 | 1.0208 | 0.022397
366.34 | 15.9097 | 0.019724 | 0.0080988 | 383.937 | 399.8467 | -0.7257 | -0.0018936 | 391.8918 | 7.9548 | 389.2402 | 1.0224 | 0.020753 | 1.0225 | 0.020756
366.36 | 14.6778 | 0.019537 | 0.0074538 | 384.4281 | 399.1059 | -1.2168 | -0.003175 | 391.767 | 7.3389 | 389.3207 | 1.022 | 0.019146 | 1.0222 | 0.019148
366.38 | 12.9741 | 0.019537 | 0.0065937 | 384.6105 | 397.5846 | -1.3992 | -0.0036509 | 391.0976 | 6.4871 | 388.9352 | 1.0203 | 0.016924 | 1.0204 | 0.016926
366.4 | 11.0346 | 0.018785 | 0.005662 | 384.8217 | 395.8563 | -1.6104 | -0.004202 | 390.339 | 5.5173 | 388.4999 | 1.0183 | 0.014394 | 1.0185 | 0.014396
366.42 | 9.0426 | 0.01841 | 0.0046586 | 385.4293 | 394.4719 | -2.218 | -0.0057874 | 389.9506 | 4.5213 | 388.4435 | 1.0173 | 0.011795 | 1.0174 | 0.011797
366.44 | 6.8671 | 0.017846 | 0.0035119 | 385.7151 | 392.5822 | -2.5038 | -0.0065331 | 389.1487 | 3.4336 | 388.0041 | 1.0152 | 0.0089575 | 1.0154 | 0.0089587
366.46 | 4.7179 | 0.016531 | 0.0024368 | 386.238 | 390.9559 | -3.0267 | -0.0078975 | 388.5969 | 2.3589 | 387.8106 | 1.0138 | 0.006154 | 1.0139 | 0.0061549
366.48 | 2.2541 | 0.014652 | 0.0013617 | 386.7181 | 388.9722 | -3.5068 | -0.0091503 | 387.8451 | 1.127 | 387.4695 | 1.0118 | 0.0029403 | 1.012 | 0.0029407
366.5 | -0.13105 | 0.013525 | 0.00028668 | 387.4289 | 387.2978 | -4.2176 | -0.011005 | 387.3634 | -0.065526 | 387.3852 | 1.0106 | -0.000171 | 1.0107 | -0.000171
366.52 | -2.49 | 0.0092048 | -0.00057337 | 387.5757 | 385.0857 | -4.3644 | -0.011388 | 386.3307 | -1.245 | 386.7457 | 1.0079 | -0.003248 | 1.008 | -0.0032484
366.54 | -4.7965 | 0.0077019 | -0.0016484 | 387.8967 | 383.1002 | -4.6854 | -0.012226 | 385.4985 | -2.3982 | 386.2979 | 1.0057 | -0.0062566 | 1.0058 | -0.0062574
366.56 | -6.972 | 0.0061991 | -0.0029385 | 386.5828 | 379.6108 | -3.3715 | -0.0087972 | 383.0968 | -3.486 | 384.2588 | 0.99943 | -0.0090943 | 0.99956 | -0.0090955
366.58 | -9.2785 | 0.0039449 | -0.0041569 | 385.4248 | 376.1463 | -2.2135 | -0.0057757 | 380.7856 | -4.6392 | 382.332 | 0.9934 | -0.012103 | 0.99353 | -0.012105
366.6 | -11.1132 | 0.0031935 | -0.005017 | 385.9308 | 374.8176 | -1.7195 | -0.0044867 | 380.3742 | -5.5566 | 382.2264 | 0.99233 | -0.014496 | 0.99246 | -0.014498
366.62 | -12.8169 | 0.0028178 | -0.0058053 | 385.8659 | 373.049 | -1.6546 | -0.0043173 | 379.4575 | -6.4084 | 381.5936 | 0.98993 | -0.016718 | 0.99007 | -0.016721
366.64 | -14.6778 | 0.0022542 | -0.0065937 | 385.7501 | 371.0723 | -1.5388 | -0.0040152 | 378.4112 | -7.3389 | 380.8575 | 0.9872 | -0.019146 | 0.98734 | -0.019148
366.66 | -16.067 | 0.0020664 | -0.0072388 | 386.0294 | 369.9624 | -1.8181 | -0.0047439 | 377.9959 | -8.0335 | 380.6737 | 0.98612 | -0.020958 | 0.98626 | -0.020961
366.68 | -17.1416 | 0.0018785 | -0.0077405 | 386.025 | 368.8834 | -1.8137 | -0.0047325 | 377.4542 | -8.5708 | 380.3111 | 0.98471 | -0.02236 | 0.98484 | -0.022363
366.7 | -18.1114 | 0.0015028 | -0.0081705 | 385.9186 | 367.8072 | -1.7073 | -0.0044548 | 376.8629 | -9.0557 | 379.8815 | 0.98316 | -0.023625 | 0.9833 | -0.023628
366.72 | -18.8453 | 0.001315 | -0.0086005 | 385.567 | 366.7217 | -1.3557 | -0.0035374 | 376.1444 | -9.4226 | 379.2852 | 0.98129 | -0.024582 | 0.98142 | -0.024585
366.74 | -18.7404 | 0.0011271 | -0.0086005 | 385.463 | 366.7226 | -1.2517 | -0.003266 | 376.0928 | -9.3702 | 379.2162 | 0.98116 | -0.024445 | 0.98129 | -0.024448
366.76 | -18.6356 | 0.00093926 | -0.0086005 | 385.321 | 366.6854 | -1.1097 | -0.0028955 | 376.0032 | -9.3178 | 379.1091 | 0.98092 | -0.024308 | 0.98106 | -0.024312
366.78 | -18.5307 | 0.00093926 | -0.0084572 | 385.2112 | 366.6805 | -0.9999 | -0.002609 | 375.9458 | -9.2654 | 379.0343 | 0.98077 | -0.024172 | 0.98091 | -0.024175
366.8 | -18.1114 | 0.00093926 | -0.0082422 | 385.1262 | 367.0148 | -0.9149 | -0.0023872 | 376.0705 | -9.0557 | 379.0891 | 0.9811 | -0.023625 | 0.98123 | -0.023628
366.82 | -17.2988 | 0.00093926 | -0.0076688 | 383.8862 | 366.5874 | -0.6749 | -0.001761 | 375.2368 | -8.6494 | 378.1199 | 0.97892 | -0.022565 | 0.97906 | -0.022568
366.84 | -16.0407 | 0.0011271 | -0.0070237 | 383.6242 | 367.5835 | -0.4129 | -0.0010774 | 375.6038 | -8.0204 | 378.2773 | 0.97988 | -0.020924 | 0.98001 | -0.020927
366.86 | -14.6516 | 0.001315 | -0.006307 | 383.2725 | 368.6209 | -0.0612 | -0.00015969 | 375.9467 | -7.3258 | 378.3886 | 0.98077 | -0.019112 | 0.98091 | -0.019114
366.88 | -13.0003 | 0.0018785 | -0.005447 | 383.0087 | 370.0084 | 0.2026 | 0.00052864 | 376.5085 | -6.5002 | 378.6753 | 0.98224 | -0.016958 | 0.98237 | -0.01696
366.9 | -11.1132 | 0.0022542 | -0.0044436 | 383.3267 | 372.2135 | -0.1154 | -0.00030111 | 377.7701 | -5.5566 | 379.6223 | 0.98553 | -0.014496 | 0.98567 | -0.014498
366.92 | -9.1998 | 0.0026299 | -0.0033685 | 382.9083 | 373.7085 | 0.303 | 0.00079061 | 378.3084 | -4.5999 | 379.8417 | 0.98694 | -0.012 | 0.98707 | -0.012002
366.94 | -6.972 | 0.0035692 | -0.0022218 | 382.7377 | 375.7657 | 0.4736 | 0.0012358 | 379.2517 | -3.486 | 380.4137 | 0.9894 | -0.0090943 | 0.98953 | -0.0090955
366.96 | -4.7179 | 0.0039449 | -0.0010751 | 383.0689 | 378.351 | 0.1424 | 0.00037156 | 380.71 | -2.3589 | 381.4963 | 0.9932 | -0.006154 | 0.99334 | -0.0061549
366.98 | -2.2541 | 0.0043206 | 7.1671e-05 | 382.5056 | 380.2515 | 0.7057 | 0.0018414 | 381.3786 | -1.127 | 381.7542 | 0.99495 | -0.0029403 | 0.99508 | -0.0029407
367 | 0.052421 | 0.005072 | 0.0010751 | 382.3775 | 382.4299 | 0.8338 | 0.0021756 | 382.4037 | 0.02621 | 382.395 | 0.99762 | 6.8378e-05 | 0.99776 | 6.8387e-05
367.02 | 2.3851 | 0.0060113 | 0.0022218 | 382.7615 | 385.1466 | 0.4498 | 0.0011737 | 383.9541 | 1.1926 | 383.5565 | 1.0017 | 0.0031112 | 1.0018 | 0.0031116
367.04 | 4.7179 | 0.006387 | 0.0032969 | 382.2447 | 386.9626 | 0.9666 | 0.0025221 | 384.6036 | 2.3589 | 383.8173 | 1.0034 | 0.006154 | 1.0035 | 0.0061549
367.06 | 6.9982 | 0.0078898 | 0.0042286 | 382.2244 | 389.2226 | 0.9869 | 0.0025751 | 385.7235 | 3.4991 | 384.5571 | 1.0063 | 0.0091285 | 1.0064 | 0.0091297
367.08 | 9.226 | 0.0086412 | 0.005232 | 381.9129 | 391.1389 | 1.2984 | 0.0033879 | 386.5259 | 4.613 | 384.9882 | 1.0084 | 0.012035 | 1.0085 | 0.012036
367.1 | 11.2442 | 0.0095805 | 0.0060204 | 381.2014 | 392.4456 | 2.0099 | 0.0052444 | 386.8235 | 5.6221 | 384.9495 | 1.0092 | 0.014667 | 1.0093 | 0.014669
367.12 | 13.0266 | 0.011459 | 0.0068087 | 380.9141 | 393.9407 | 2.2972 | 0.0059941 | 387.4274 | 6.5133 | 385.2563 | 1.0107 | 0.016992 | 1.0109 | 0.016994
367.14 | 14.6254 | 0.013901 | 0.0074538 | 380.5841 | 395.2095 | 2.6272 | 0.0068551 | 387.8968 | 7.3127 | 385.4592 | 1.012 | 0.019077 | 1.0121 | 0.01908
367.16 | 15.8835 | 0.015216 | 0.0080988 | 380.978 | 396.8615 | 2.2333 | 0.0058273 | 388.9197 | 7.9417 | 386.2725 | 1.0146 | 0.020719 | 1.0148 | 0.020721
367.18 | 17.2202 | 0.018034 | 0.0088155 | 381.3157 | 398.5359 | 0.8956 | 0.0023369 | 389.9258 | 8.6101 | 387.0558 | 1.0172 | 0.022462 | 1.0174 | 0.022465
367.2 | 18.0065 | 0.01841 | 0.0093172 | 381.9628 | 399.9693 | 0.2485 | 0.00064841 | 390.9661 | 9.0033 | 387.965 | 1.02 | 0.023488 | 1.0201 | 0.023491
367.22 | 18.688 | 0.018597 | 0.0096756 | 381.9942 | 400.6822 | 0.2171 | 0.00056648 | 391.3382 | 9.344 | 388.2235 | 1.0209 | 0.024377 | 1.0211 | 0.02438
367.24 | 19.1074 | 0.019349 | 0.0099623 | 381.9593 | 401.0667 | 0.252 | 0.00065754 | 391.513 | 9.5537 | 388.3284 | 1.0214 | 0.024924 | 1.0215 | 0.024927
367.26 | 19.317 | 0.019537 | 0.010034 | 382.1572 | 401.4742 | 0.0541 | 0.00014116 | 391.8157 | 9.6585 | 388.5962 | 1.0222 | 0.025197 | 1.0223 | 0.025201
367.28 | 19.1598 | 0.019724 | 0.0098906 | 382.2831 | 401.4429 | -0.0718 | -0.00018735 | 391.863 | 9.5799 | 388.6697 | 1.0223 | 0.024992 | 1.0224 | 0.024996
367.3 | 18.19 | 0.019912 | 0.0093172 | 382.6344 | 400.8244 | -0.4231 | -0.001104 | 391.7294 | 9.095 | 388.6977 | 1.0219 | 0.023727 | 1.0221 | 0.02373
367.32 | 17.2464 | 0.019912 | 0.0088155 | 383.7203 | 400.9667 | -0.509 | -0.0013281 | 392.3435 | 8.6232 | 389.4691 | 1.0236 | 0.022496 | 1.0237 | 0.022499
367.34 | 16.0145 | 0.019912 | 0.0081705 | 382.7913 | 398.8058 | -0.58 | -0.0015134 | 390.7986 | 8.0073 | 388.1295 | 1.0195 | 0.020889 | 1.0197 | 0.020892
367.36 | 14.6516 | 0.019724 | 0.0074538 | 384.2157 | 398.8673 | -1.0044 | -0.0026208 | 391.5415 | 7.3258 | 389.0996 | 1.0215 | 0.019112 | 1.0216 | 0.019114
367.38 | 13.0003 | 0.019537 | 0.0066654 | 384.3982 | 397.3985 | -1.1869 | -0.003097 | 390.8984 | 6.5002 | 388.7316 | 1.0198 | 0.016958 | 1.0199 | 0.01696
367.4 | 11.1394 | 0.019349 | 0.005662 | 385.1475 | 396.2869 | -1.9362 | -0.0050521 | 390.7172 | 5.5697 | 388.8606 | 1.0193 | 0.01453 | 1.0194 | 0.014532
367.42 | 9.095 | 0.018034 | 0.0046586 | 385.3508 | 394.4458 | -2.1395 | -0.0055826 | 389.8983 | 4.5475 | 388.3825 | 1.0172 | 0.011864 | 1.0173 | 0.011865
367.44 | 6.7885 | 0.01747 | 0.0035119 | 385.7334 | 392.5219 | -2.5221 | -0.0065809 | 389.1276 | 3.3942 | 387.9962 | 1.0152 | 0.0088549 | 1.0153 | 0.0088562
367.46 | 4.7441 | 0.016907 | 0.0025085 | 386.4149 | 391.159 | -3.2036 | -0.0083591 | 388.7869 | 2.372 | 387.9963 | 1.0143 | 0.0061882 | 1.0144 | 0.006189
367.48 | 2.3065 | 0.015028 | 0.0013617 | 386.7981 | 389.1046 | -3.5868 | -0.009359 | 387.9514 | 1.1533 | 387.5669 | 1.0121 | 0.0030086 | 1.0122 | 0.003009
367.5 | -0.10484 | 0.012586 | 0.00028668 | 387.3835 | 387.2787 | -4.1722 | -0.010886 | 387.3311 | -0.052421 | 387.3486 | 1.0105 | -0.00013676 | 1.0106 | -0.00013678
367.52 | -2.4114 | 0.011083 | -0.00057337 | 387.7382 | 385.3268 | -4.5269 | -0.011812 | 386.5325 | -1.2057 | 386.9344 | 1.0084 | -0.0031454 | 1.0085 | -0.0031458
367.54 | -4.7441 | 0.0065748 | -0.0017918 | 387.686 | 382.9419 | -4.4747 | -0.011676 | 385.314 | -2.372 | 386.1046 | 1.0052 | -0.0061882 | 1.0053 | -0.006189
367.56 | -7.0506 | 0.0052599 | -0.0030102 | 386.3064 | 379.2558 | -3.0951 | -0.008076 | 382.7811 | -3.5253 | 383.9562 | 0.9986 | -0.0091968 | 0.99874 | -0.0091981
367.58 | -9.095 | 0.0041327 | -0.0041569 | 385.3311 | 376.2361 | -2.1198 | -0.0055312 | 380.7836 | -4.5475 | 382.2994 | 0.99339 | -0.011864 | 0.99353 | -0.011865
367.6 | -11.1656 | 0.0031935 | -0.005017 | 385.8769 | 374.7113 | -1.6656 | -0.004346 | 380.2941 | -5.5828 | 382.155 | 0.99212 | -0.014564 | 0.99225 | -0.014566
367.62 | -12.9217 | 0.0026299 | -0.005877 | 385.9375 | 373.0158 | -1.7262 | -0.0045042 | 379.4766 | -6.4609 | 381.6303 | 0.98998 | -0.016855 | 0.99012 | -0.016857
367.64 | -14.704 | 0.0024421 | -0.0066654 | 385.78 | 371.076 | -1.5687 | -0.0040932 | 378.428 | -7.352 | 380.8787 | 0.98725 | -0.01918 | 0.98738 | -0.019183
367.66 | -16.1456 | 0.0018785 | -0.0073104 | 385.7361 | 369.5905 | -1.5248 | -0.0039786 | 377.6633 | -8.0728 | 380.3542 | 0.98525 | -0.02106 | 0.98539 | -0.021063
367.68 | -17.2202 | 0.0016907 | -0.0078121 | 385.5591 | 368.3389 | -1.3478 | -0.0035168 | 376.949 | -8.6101 | 379.819 | 0.98339 | -0.022462 | 0.98352 | -0.022465
367.7 | -18.0852 | 0.0015028 | -0.0082422 | 385.4495 | 367.3643 | -1.2382 | -0.0032308 | 376.4069 | -9.0426 | 379.4211 | 0.98198 | -0.02359 | 0.98211 | -0.023594
367.72 | -18.6618 | 0.0011271 | -0.0085288 | 385.3801 | 366.7183 | -1.1688 | -0.0030497 | 376.0492 | -9.3309 | 379.1595 | 0.98104 | -0.024343 | 0.98118 | -0.024346
367.74 | -18.8715 | 0.00093926 | -0.0086722 | 385.0049 | 366.1334 | -0.7936 | -0.0020707 | 375.5692 | -9.4357 | 378.7144 | 0.97979 | -0.024616 | 0.97992 | -0.024619
367.76 | -18.7404 | 0.00093926 | -0.0086722 | 385.0563 | 366.3159 | -0.845 | -0.0022048 | 375.6861 | -9.3702 | 378.8095 | 0.98009 | -0.024445 | 0.98023 | -0.024448
367.78 | -18.5831 | 0.00075141 | -0.0086005 | 384.694 | 366.1109 | -0.4827 | -0.0012595 | 375.4024 | -9.2916 | 378.4996 | 0.97935 | -0.02424 | 0.97949 | -0.024243
367.8 | -18.1376 | 0.00075141 | -0.0082422 | 384.8997 | 366.7621 | -0.6884 | -0.0017962 | 375.8309 | -9.0688 | 378.8538 | 0.98047 | -0.023659 | 0.98061 | -0.023662
367.82 | -17.2202 | 0.00075141 | -0.0076688 | 384.3505 | 367.1303 | -0.1392 | -0.00036321 | 375.7404 | -8.6101 | 378.6104 | 0.98024 | -0.022462 | 0.98037 | -0.022465
367.84 | -15.9621 | 0.00093926 | -0.0070954 | 384.256 | 368.2939 | -0.0447 | -0.00011663 | 376.2749 | -7.9811 | 378.9353 | 0.98163 | -0.020821 | 0.98177 | -0.020824
367.86 | -14.5992 | 0.001315 | -0.0064504 | 384.296 | 369.6968 | -0.0847 | -0.00022101 | 376.9964 | -7.2996 | 379.4296 | 0.98351 | -0.019043 | 0.98365 | -0.019046
367.88 | -12.8693 | 0.0016907 | -0.0055187 | 383.9818 | 371.1125 | 0.2295 | 0.00059883 | 377.5472 | -6.4346 | 379.692 | 0.98495 | -0.016787 | 0.98508 | -0.016789
367.9 | -11.1132 | 0.0018785 | -0.0045869 | 383.9334 | 372.8202 | 0.2779 | 0.00072512 | 378.3768 | -5.5566 | 380.229 | 0.98711 | -0.014496 | 0.98725 | -0.014498
367.92 | -9.0164 | 0.0024421 | -0.0034402 | 383.8992 | 374.8828 | 0.3121 | 0.00081436 | 379.391 | -4.5082 | 380.8937 | 0.98976 | -0.011761 | 0.9899 | -0.011763
367.94 | -6.972 | 0.0028178 | -0.0022935 | 382.6983 | 375.7263 | 0.513 | 0.0013386 | 379.2123 | -3.486 | 380.3743 | 0.98929 | -0.0090943 | 0.98943 | -0.0090955
367.96 | -4.613 | 0.0033813 | -0.0011467 | 382.4608 | 377.8478 | 0.7505 | 0.0019583 | 380.1543 | -2.3065 | 380.9231 | 0.99175 | -0.0060173 | 0.99189 | -0.0060181
367.98 | -2.123 | 0.0041327 | 0 | 382.5978 | 380.4748 | 0.6135 | 0.0016008 | 381.5363 | -1.0615 | 381.8901 | 0.99536 | -0.0027693 | 0.99549 | -0.0027697
368 | 0.10484 | 0.005072 | 0.0010034 | 382.4817 | 382.5865 | 0.7296 | 0.0019037 | 382.5341 | 0.052421 | 382.5166 | 0.99796 | 0.00013676 | 0.9981 | 0.00013678
368.02 | 2.49 | 0.0056356 | 0.0020785 | 382.6684 | 385.1584 | 0.5429 | 0.0014166 | 383.9134 | 1.245 | 383.4984 | 1.0016 | 0.003248 | 1.0017 | 0.0032484
368.04 | 4.9538 | 0.0065748 | 0.0032252 | 382.6138 | 387.5676 | 0.5975 | 0.001559 | 385.0907 | 2.4769 | 384.2651 | 1.0046 | 0.0064617 | 1.0048 | 0.0064626
368.06 | 7.0768 | 0.0078898 | 0.0042286 | 382.1328 | 389.2096 | 1.0785 | 0.0028141 | 385.6712 | 3.5384 | 384.4917 | 1.0061 | 0.009231 | 1.0063 | 0.0092323
368.08 | 9.2785 | 0.0086412 | 0.0051603 | 380.9666 | 390.2451 | 1.2447 | 0.0032478 | 385.6058 | 4.6392 | 384.0594 | 1.006 | 0.012103 | 1.0061 | 0.012105
368.1 | 11.3229 | 0.010708 | 0.0059487 | 380.0416 | 391.3645 | 2.1697 | 0.0056614 | 385.703 | 5.6614 | 383.8159 | 1.0062 | 0.01477 | 1.0064 | 0.014772
368.12 | 13.1052 | 0.011835 | 0.0067371 | 379.8732 | 392.9784 | 2.3381 | 0.0061008 | 386.4258 | 6.5526 | 384.2416 | 1.0081 | 0.017094 | 1.0083 | 0.017097
368.14 | 14.7564 | 0.014465 | 0.0073821 | 379.7837 | 394.5401 | 2.4276 | 0.0063343 | 387.1619 | 7.3782 | 384.7025 | 1.01 | 0.019248 | 1.0102 | 0.019251
368.16 | 16.0932 | 0.016907 | 0.0081705 | 380.7499 | 396.8431 | 1.4614 | 0.0038132 | 388.7965 | 8.0466 | 386.1143 | 1.0143 | 0.020992 | 1.0144 | 0.020995
368.18 | 17.2726 | 0.018034 | 0.0088872 | 382.0119 | 399.2845 | 0.1994 | 0.00052029 | 390.6482 | 8.6363 | 387.7694 | 1.0191 | 0.022531 | 1.0193 | 0.022534
368.2 | 18.1376 | 0.01841 | 0.0093172 | 381.9108 | 400.0484 | 0.3005 | 0.00078409 | 390.9796 | 9.0688 | 387.9567 | 1.02 | 0.023659 | 1.0201 | 0.023662
368.22 | 18.819 | 0.018785 | 0.0096756 | 381.9617 | 400.7807 | 0.2496 | 0.00065128 | 391.3712 | 9.4095 | 388.2347 | 1.021 | 0.024548 | 1.0212 | 0.024551
368.24 | 19.3957 | 0.018973 | 0.0099623 | 382.9525 | 402.3482 | 0.2588 | 0.00067528 | 392.6503 | 9.6978 | 389.4177 | 1.0244 | 0.0253 | 1.0245 | 0.025303
368.26 | 19.4219 | 0.019349 | 0.010034 | 382.2047 | 401.6266 | 0.0066 | 1.7221e-05 | 391.9156 | 9.7109 | 388.6787 | 1.0224 | 0.025334 | 1.0226 | 0.025337
368.28 | 19.0549 | 0.019724 | 0.0098189 | 382.2133 | 401.2682 | -0.002 | -5.2186e-06 | 391.7408 | 9.5275 | 388.5649 | 1.022 | 0.024855 | 1.0221 | 0.024859
368.3 | 18.19 | 0.019912 | 0.0093172 | 382.5293 | 400.7193 | -0.318 | -0.00082975 | 391.6243 | 9.095 | 388.5926 | 1.0217 | 0.023727 | 1.0218 | 0.02373
368.32 | 17.2988 | 0.019912 | 0.0088155 | 383.795 | 401.0938 | -0.5837 | -0.001523 | 392.4444 | 8.6494 | 389.5613 | 1.0238 | 0.022565 | 1.024 | 0.022568
368.34 | 16.067 | 0.019912 | 0.0081705 | 383.0331 | 399.1001 | -0.8218 | -0.0021443 | 391.0666 | 8.0335 | 388.3888 | 1.0202 | 0.020958 | 1.0204 | 0.020961
368.36 | 14.5992 | 0.019724 | 0.0073821 | 383.4653 | 398.0645 | -1.254 | -0.003272 | 390.7649 | 7.2996 | 388.3317 | 1.0194 | 0.019043 | 1.0196 | 0.019046
368.38 | 13.0528 | 0.019537 | 0.0066654 | 384.3939 | 397.4467 | -1.1826 | -0.0030857 | 390.9203 | 6.5264 | 388.7448 | 1.0198 | 0.017026 | 1.02 | 0.017028
368.4 | 11.1918 | 0.019161 | 0.005662 | 384.7742 | 395.966 | -1.5629 | -0.0040781 | 390.3701 | 5.5959 | 388.5048 | 1.0184 | 0.014599 | 1.0185 | 0.014601
368.42 | 9.1998 | 0.018785 | 0.0046586 | 385.368 | 394.5678 | -2.1567 | -0.0056275 | 389.9679 | 4.5999 | 388.4346 | 1.0174 | 0.012 | 1.0175 | 0.012002
368.44 | 7.0506 | 0.017658 | 0.0035835 | 385.8841 | 392.9347 | -2.6728 | -0.0069741 | 389.4094 | 3.5253 | 388.2343 | 1.0159 | 0.0091968 | 1.016 | 0.0091981
368.46 | 4.8227 | 0.016155 | 0.0025085 | 386.6212 | 391.4439 | -3.4099 | -0.0088974 | 389.0326 | 2.4114 | 388.2288 | 1.0149 | 0.0062908 | 1.0151 | 0.0062916
368.48 | 2.4114 | 0.014277 | 0.0012901 | 386.9269 | 389.3383 | -3.7156 | -0.0096951 | 388.1326 | 1.2057 | 387.7307 | 1.0126 | 0.0031454 | 1.0127 | 0.0031458
368.5 | 0.02621 | 0.01315 | 0.00035835 | 387.3221 | 387.3483 | -4.1108 | -0.010726 | 387.3352 | 0.013105 | 387.3308 | 1.0105 | 3.4189e-05 | 1.0106 | 3.4194e-05
368.52 | -2.2017 | 0.010144 | -0.0005017 | 387.789 | 385.5873 | -4.5777 | -0.011945 | 386.6882 | -1.1008 | 387.0551 | 1.0088 | -0.0028719 | 1.0089 | -0.0028723
368.54 | -4.5606 | 0.0086412 | -0.0016484 | 387.9007 | 383.3401 | -4.6894 | -0.012236 | 385.6204 | -2.2803 | 386.3805 | 1.006 | -0.0059489 | 1.0061 | -0.0059497
368.56 | -6.9195 | 0.0058234 | -0.0029385 | 386.7601 | 379.8406 | -3.5488 | -0.0092598 | 383.3003 | -3.4598 | 384.4536 | 0.99996 | -0.0090259 | 1.0001 | -0.0090271
368.58 | -9.1212 | 0.003757 | -0.0040852 | 385.4174 | 376.2962 | -2.2061 | -0.0057564 | 380.8568 | -4.5606 | 382.377 | 0.99358 | -0.011898 | 0.99372 | -0.011899
368.6 | -11.1656 | 0.0030056 | -0.005017 | 385.7856 | 374.62 | -1.5743 | -0.0041078 | 380.2028 | -5.5828 | 382.0637 | 0.99188 | -0.014564 | 0.99201 | -0.014566
368.62 | -12.9479 | 0.0028178 | -0.005877 | 386.1246 | 373.1767 | -1.9133 | -0.0049924 | 379.6506 | -6.474 | 381.8086 | 0.99044 | -0.016889 | 0.99057 | -0.016892
368.64 | -14.4943 | 0.0022542 | -0.0065937 | 385.7435 | 371.2492 | -1.5322 | -0.003998 | 378.4963 | -7.2472 | 380.9121 | 0.98743 | -0.018906 | 0.98756 | -0.018909
368.66 | -15.8835 | 0.0020664 | -0.0072388 | 385.812 | 369.9285 | -1.6007 | -0.0041767 | 377.8703 | -7.9417 | 380.5175 | 0.98579 | -0.020719 | 0.98593 | -0.020721
368.68 | -17.1154 | 0.0016907 | -0.0078121 | 385.7226 | 368.6072 | -1.5113 | -0.0039434 | 377.1649 | -8.5577 | 380.0175 | 0.98395 | -0.022325 | 0.98409 | -0.022328
368.7 | -18.0852 | 0.0015028 | -0.0082422 | 385.6839 | 367.5987 | -1.4726 | -0.0038424 | 376.6413 | -9.0426 | 379.6555 | 0.98259 | -0.02359 | 0.98272 | -0.023594
368.72 | -18.6094 | 0.0011271 | -0.0085288 | 385.2279 | 366.6185 | -1.0166 | -0.0026526 | 375.9232 | -9.3047 | 379.0248 | 0.98071 | -0.024274 | 0.98085 | -0.024277
368.74 | -18.8715 | 0.00093926 | -0.0087439 | 385.523 | 366.6515 | -1.3117 | -0.0034226 | 376.0873 | -9.4357 | 379.2325 | 0.98114 | -0.024616 | 0.98128 | -0.024619
368.76 | -18.9763 | 0.00093926 | -0.0087439 | 385.393 | 366.4167 | -1.1817 | -0.0030834 | 375.9048 | -9.4882 | 379.0676 | 0.98067 | -0.024753 | 0.9808 | -0.024756
368.78 | -18.6094 | 0.00075141 | -0.0084572 | 384.7883 | 366.1789 | -0.577 | -0.0015056 | 375.4836 | -9.3047 | 378.5852 | 0.97957 | -0.024274 | 0.9797 | -0.024277
368.8 | -17.9803 | 0.00075141 | -0.0081705 | 385.0473 | 367.067 | -0.836 | -0.0021814 | 376.0571 | -8.9902 | 379.0539 | 0.98106 | -0.023454 | 0.9812 | -0.023457
368.82 | -17.1154 | 0.00075141 | -0.0076688 | 384.3834 | 367.268 | -0.1721 | -0.00044906 | 375.8257 | -8.5577 | 378.6783 | 0.98046 | -0.022325 | 0.98059 | -0.022328
368.84 | -15.9359 | 0.00093926 | -0.0070237 | 384.2073 | 368.2714 | 0.004 | 1.0437e-05 | 376.2393 | -7.968 | 378.8953 | 0.98154 | -0.020787 | 0.98167 | -0.02079
368.86 | -14.6778 | 0.00093926 | -0.0064504 | 383.0068 | 368.329 | 0.2045 | 0.0005336 | 375.6679 | -7.3389 | 378.1142 | 0.98005 | -0.019146 | 0.98018 | -0.019148
368.88 | -12.8431 | 0.0015028 | -0.0055187 | 383.0217 | 370.1786 | 0.1896 | 0.00049472 | 376.6002 | -6.4215 | 378.7407 | 0.98248 | -0.016753 | 0.98261 | -0.016755
368.9 | -11.0346 | 0.0018785 | -0.0045869 | 383.7934 | 372.7588 | 0.4179 | 0.0010904 | 378.2761 | -5.5173 | 380.1152 | 0.98685 | -0.014394 | 0.98699 | -0.014396
368.92 | -9.0426 | 0.0022542 | -0.0035119 | 382.6126 | 373.57 | 0.5987 | 0.0015622 | 378.0913 | -4.5213 | 379.5984 | 0.98637 | -0.011795 | 0.9865 | -0.011797
368.94 | -6.8671 | 0.0028178 | -0.0023651 | 382.3793 | 375.5122 | 0.832 | 0.0021709 | 378.9457 | -3.4336 | 380.0903 | 0.9886 | -0.0089575 | 0.98873 | -0.0089587
368.96 | -4.5868 | 0.0035692 | -0.0012184 | 382.3329 | 377.7461 | 0.8784 | 0.002292 | 380.0395 | -2.2934 | 380.804 | 0.99145 | -0.0059831 | 0.99159 | -0.0059839
368.98 | -2.2017 | 0.0039449 | -7.1671e-05 | 382.5747 | 380.373 | 0.6366 | 0.0016611 | 381.4739 | -1.1008 | 381.8408 | 0.99519 | -0.0028719 | 0.99533 | -0.0028723
369 | 0.10484 | 0.0043206 | 0.0010034 | 382.1424 | 382.2472 | 1.0689 | 0.0027891 | 382.1948 | 0.052421 | 382.1773 | 0.99707 | 0.00013676 | 0.99721 | 0.00013678
369.02 | 2.4114 | 0.0056356 | 0.0020068 | 382.4154 | 384.8268 | 0.7959 | 0.0020767 | 383.6211 | 1.2057 | 383.2192 | 1.0008 | 0.0031454 | 1.0009 | 0.0031458
369.04 | 4.8227 | 0.0061991 | 0.0032252 | 382.0872 | 386.9099 | 1.1241 | 0.0029331 | 384.4986 | 2.4114 | 383.6948 | 1.0031 | 0.0062908 | 1.0032 | 0.0062916
369.06 | 7.103 | 0.0075141 | 0.0041569 | 381.9863 | 389.0893 | 1.225 | 0.0031964 | 385.5378 | 3.5515 | 384.354 | 1.0058 | 0.0092652 | 1.0059 | 0.0092665
369.08 | 9.2785 | 0.0092048 | 0.0051603 | 381.3936 | 390.6721 | 1.8177 | 0.0047429 | 386.0328 | 4.6392 | 384.4864 | 1.0071 | 0.012103 | 1.0072 | 0.012105
369.1 | 11.3491 | 0.010332 | 0.0059487 | 381.1481 | 392.4972 | 2.0632 | 0.0053835 | 386.8226 | 5.6745 | 384.9311 | 1.0091 | 0.014804 | 1.0093 | 0.014806
369.12 | 13.079 | 0.011271 | 0.0067371 | 380.7775 | 393.8565 | 2.4338 | 0.0063505 | 387.317 | 6.5395 | 385.1372 | 1.0104 | 0.01706 | 1.0106 | 0.017063
369.14 | 14.704 | 0.015028 | 0.0073821 | 379.67 | 394.374 | 2.5413 | 0.006631 | 387.022 | 7.352 | 384.5713 | 1.0097 | 0.01918 | 1.0098 | 0.019183
369.16 | 16.1718 | 0.016155 | 0.0081705 | 380.2319 | 396.4037 | 1.9794 | 0.0051648 | 388.3178 | 8.0859 | 385.6225 | 1.013 | 0.021095 | 1.0132 | 0.021097
369.18 | 17.2202 | 0.017846 | 0.0088872 | 381.2262 | 398.4464 | 0.9851 | 0.0025704 | 389.8363 | 8.6101 | 386.9663 | 1.017 | 0.022462 | 1.0171 | 0.022465
369.2 | 18.1114 | 0.01841 | 0.0093172 | 381.775 | 399.8864 | 0.4363 | 0.0011384 | 390.8307 | 9.0557 | 387.8121 | 1.0196 | 0.023625 | 1.0197 | 0.023628
369.22 | 18.7928 | 0.018597 | 0.0096756 | 381.5912 | 400.384 | 0.6201 | 0.001618 | 390.9876 | 9.3964 | 387.8555 | 1.02 | 0.024513 | 1.0202 | 0.024517
369.24 | 19.186 | 0.018785 | 0.0098906 | 381.8765 | 401.0625 | 0.3348 | 0.00087359 | 391.4695 | 9.593 | 388.2718 | 1.0213 | 0.025026 | 1.0214 | 0.02503
369.26 | 19.3957 | 0.019537 | 0.010034 | 382.0602 | 401.4559 | 0.1511 | 0.00039426 | 391.758 | 9.6978 | 388.5254 | 1.022 | 0.0253 | 1.0222 | 0.025303
369.28 | 19.1074 | 0.019724 | 0.0098906 | 382.2396 | 401.347 | -0.0283 | -7.3843e-05 | 391.7933 | 9.5537 | 388.6087 | 1.0221 | 0.024924 | 1.0223 | 0.024927
369.3 | 18.19 | 0.019912 | 0.0092455 | 382.5939 | 400.7839 | -0.3826 | -0.00099831 | 391.6889 | 9.095 | 388.6572 | 1.0218 | 0.023727 | 1.022 | 0.02373
369.32 | 17.2202 | 0.019912 | 0.0088155 | 382.8113 | 400.0315 | -0.6 | -0.0015656 | 391.4214 | 8.6101 | 388.5514 | 1.0211 | 0.022462 | 1.0213 | 0.022465
369.34 | 16.0407 | 0.019912 | 0.0081705 | 384.2321 | 400.2728 | -1.0208 | -0.0026636 | 392.2525 | 8.0204 | 389.579 | 1.0233 | 0.020924 | 1.0235 | 0.020927
369.36 | 14.573 | 0.019912 | 0.0073821 | 383.2965 | 397.8695 | -1.0852 | -0.0028316 | 390.583 | 7.2865 | 388.1542 | 1.019 | 0.019009 | 1.0191 | 0.019012
369.38 | 12.9741 | 0.019537 | 0.0066654 | 383.5316 | 396.5057 | -1.3203 | -0.003445 | 390.0187 | 6.4871 | 387.8563 | 1.0175 | 0.016924 | 1.0176 | 0.016926
369.4 | 11.1132 | 0.019349 | 0.005662 | 384.7475 | 395.8607 | -1.5362 | -0.0040084 | 390.3041 | 5.5566 | 388.4519 | 1.0182 | 0.014496 | 1.0184 | 0.014498
369.42 | 9.1212 | 0.018785 | 0.0046586 | 385.3406 | 394.4618 | -2.1293 | -0.005556 | 389.9012 | 4.5606 | 388.381 | 1.0172 | 0.011898 | 1.0173 | 0.011899
369.44 | 6.8933 | 0.017846 | 0.0035835 | 385.7641 | 392.6574 | -2.5528 | -0.006661 | 389.2108 | 3.4467 | 388.0619 | 1.0154 | 0.0089917 | 1.0155 | 0.0089929
369.46 | 4.6392 | 0.017095 | 0.0024368 | 386.4619 | 391.1011 | -3.2506 | -0.0084818 | 388.7815 | 2.3196 | 388.0083 | 1.0143 | 0.0060514 | 1.0144 | 0.0060523
369.48 | 2.4376 | 0.016343 | 0.0014334 | 386.8026 | 389.2402 | -3.5913 | -0.0093707 | 388.0214 | 1.2188 | 387.6151 | 1.0123 | 0.0031796 | 1.0124 | 0.00318
369.5 | 0.078631 | 0.01315 | 0.00043003 | 387.3689 | 387.4475 | -4.1576 | -0.010848 | 387.4082 | 0.039316 | 387.3951 | 1.0107 | 0.00010257 | 1.0108 | 0.00010258
369.52 | -2.3589 | 0.011647 | -0.00057337 | 387.795 | 385.4361 | -4.5837 | -0.01196 | 386.6155 | -1.1795 | 387.0087 | 1.0086 | -0.003077 | 1.0087 | -0.0030774
369.54 | -4.6917 | 0.0086412 | -0.0015768 | 388.2303 | 383.5386 | -5.019 | -0.013096 | 385.8845 | -2.3458 | 386.6664 | 1.0067 | -0.0061198 | 1.0068 | -0.0061207
369.56 | -6.8671 | 0.0058234 | -0.0027235 | 387.4018 | 380.5347 | -4.1905 | -0.010934 | 383.9682 | -3.4336 | 385.1128 | 1.0017 | -0.0089575 | 1.0018 | -0.0089587
369.58 | -9.226 | 0.0045084 | -0.0039419 | 387.056 | 377.83 | -2.8447 | -0.0074226 | 382.443 | -4.613 | 383.9807 | 0.99772 | -0.012035 | 0.99786 | -0.012036
369.6 | -11.3491 | 0.0035692 | -0.005017 | 385.9799 | 374.6308 | -1.7686 | -0.0046148 | 380.3054 | -5.6745 | 382.1969 | 0.99215 | -0.014804 | 0.99228 | -0.014806
369.62 | -13.0266 | 0.0028178 | -0.005877 | 386.0832 | 373.0566 | -1.8719 | -0.0048843 | 379.5699 | -6.5133 | 381.741 | 0.99023 | -0.016992 | 0.99036 | -0.016994
369.64 | -14.5992 | 0.0024421 | -0.0065937 | 385.7906 | 371.1914 | -1.5793 | -0.0041208 | 378.491 | -7.2996 | 380.9242 | 0.98741 | -0.019043 | 0.98755 | -0.019046
369.66 | -16.0407 | 0.0020664 | -0.0072388 | 385.9217 | 369.881 | -1.7104 | -0.0044629 | 377.9013 | -8.0204 | 380.5748 | 0.98587 | -0.020924 | 0.98601 | -0.020927
369.68 | -17.194 | 0.0016907 | -0.0077405 | 385.6957 | 368.5017 | -1.4844 | -0.0038732 | 377.0987 | -8.597 | 379.9644 | 0.98378 | -0.022428 | 0.98391 | -0.022431
369.7 | -18.0589 | 0.0015028 | -0.0082422 | 385.6147 | 367.5558 | -1.4034 | -0.0036619 | 376.5852 | -9.0295 | 379.5951 | 0.98244 | -0.023556 | 0.98257 | -0.023559
369.72 | -18.688 | 0.0011271 | -0.0085288 | 385.5292 | 366.8412 | -1.3179 | -0.0034388 | 376.1852 | -9.344 | 379.2999 | 0.9814 | -0.024377 | 0.98153 | -0.02438
369.74 | -19.0287 | 0.00093926 | -0.0087439 | 385.1763 | 366.1476 | -0.965 | -0.002518 | 375.6619 | -9.5144 | 378.8334 | 0.98003 | -0.024821 | 0.98017 | -0.024825
369.76 | -18.9501 | 0.00093926 | -0.0086722 | 385.2291 | 366.279 | -1.0178 | -0.0026557 | 375.7541 | -9.475 | 378.9124 | 0.98027 | -0.024719 | 0.98041 | -0.024722
369.78 | -18.7404 | 0.00093926 | -0.0086005 | 384.9969 | 366.2565 | -0.7856 | -0.0020499 | 375.6267 | -9.3702 | 378.7501 | 0.97994 | -0.024445 | 0.98007 | -0.024448
369.8 | -18.19 | 0.00075141 | -0.0082422 | 384.9197 | 366.7297 | -0.7084 | -0.0018484 | 375.8247 | -9.095 | 378.8564 | 0.98046 | -0.023727 | 0.98059 | -0.02373
369.82 | -17.194 | 0.00075141 | -0.0076688 | 384.4875 | 367.2935 | -0.2762 | -0.00072068 | 375.8905 | -8.597 | 378.7562 | 0.98063 | -0.022428 | 0.98076 | -0.022431
369.84 | -16.0145 | 0.00093926 | -0.0070237 | 384.4404 | 368.4259 | -0.2291 | -0.00059779 | 376.4331 | -8.0073 | 379.1022 | 0.98204 | -0.020889 | 0.98218 | -0.020892
369.86 | -14.7302 | 0.0011271 | -0.0063787 | 384.3726 | 369.6424 | -0.1613 | -0.00042088 | 377.0075 | -7.3651 | 379.4625 | 0.98354 | -0.019214 | 0.98368 | -0.019217
369.88 | -12.9741 | 0.001315 | -0.0055187 | 383.0809 | 370.1068 | 0.1304 | 0.00034025 | 376.5938 | -6.4871 | 378.7562 | 0.98246 | -0.016924 | 0.9826 | -0.016926
369.9 | -11.1132 | 0.0015028 | -0.0045869 | 382.7762 | 371.663 | 0.4351 | 0.0011353 | 377.2196 | -5.5566 | 379.0718 | 0.9841 | -0.014496 | 0.98423 | -0.014498
369.92 | -9.1474 | 0.0024421 | -0.0035835 | 382.7462 | 373.5988 | 0.4651 | 0.0012136 | 378.1725 | -4.5737 | 379.6971 | 0.98658 | -0.011932 | 0.98672 | -0.011934
369.94 | -6.8409 | 0.0028178 | -0.0022935 | 382.1877 | 375.3468 | 1.0236 | 0.0026709 | 378.7672 | -3.4205 | 379.9074 | 0.98813 | -0.0089233 | 0.98827 | -0.0089245
369.96 | -4.6654 | 0.0035692 | -0.0011467 | 382.344 | 377.6786 | 0.8673 | 0.002263 | 380.0113 | -2.3327 | 380.7889 | 0.99138 | -0.0060856 | 0.99151 | -0.0060865
369.98 | -2.2803 | 0.0041327 | -7.1671e-05 | 382.4258 | 380.1455 | 0.7855 | 0.0020496 | 381.2856 | -1.1402 | 381.6657 | 0.9947 | -0.0029744 | 0.99484 | -0.0029748
370 | 0.052421 | 0.0046963 | 0.0010034 | 382.0916 | 382.144 | 1.1197 | 0.0029216 | 382.1178 | 0.02621 | 382.1091 | 0.99687 | 6.8378e-05 | 0.99701 | 6.8387e-05
370.02 | 2.4638 | 0.0056356 | 0.0020785 | 382.2214 | 384.6852 | 0.9899 | 0.0025829 | 383.4533 | 1.2319 | 383.0427 | 1.0004 | 0.0032138 | 1.0005 | 0.0032142
370.04 | 4.7441 | 0.006387 | 0.0032252 | 382.1809 | 386.925 | 1.0304 | 0.0026886 | 384.5529 | 2.372 | 383.7623 | 1.0032 | 0.0061882 | 1.0034 | 0.006189
370.06 | 7.0506 | 0.0067627 | 0.0042286 | 381.9458 | 388.9964 | 1.2655 | 0.0033021 | 385.4711 | 3.5253 | 384.296 | 1.0056 | 0.0091968 | 1.0058 | 0.0091981
370.08 | 9.2785 | 0.0073262 | 0.005232 | 381.7054 | 390.9839 | 1.5059 | 0.0039293 | 386.3446 | 4.6392 | 384.7982 | 1.0079 | 0.012103 | 1.008 | 0.012105
370.1 | 11.1918 | 0.0086412 | 0.0059487 | 381.2101 | 392.4019 | 2.0012 | 0.0052217 | 386.806 | 5.5959 | 384.9407 | 1.0091 | 0.014599 | 1.0092 | 0.014601
370.12 | 13.0528 | 0.01052 | 0.0067371 | 380.752 | 393.8048 | 2.4593 | 0.006417 | 387.2784 | 6.5264 | 385.1029 | 1.0103 | 0.017026 | 1.0105 | 0.017028
370.14 | 14.7302 | 0.012586 | 0.0073821 | 380.7127 | 395.4429 | 2.4986 | 0.0065196 | 388.0778 | 7.3651 | 385.6228 | 1.0124 | 0.019214 | 1.0126 | 0.019217
370.16 | 16.0145 | 0.015216 | 0.0079555 | 380.2009 | 396.2154 | 3.0104 | 0.007855 | 388.2082 | 8.0073 | 385.5391 | 1.0128 | 0.020889 | 1.0129 | 0.020892
370.18 | 17.0629 | 0.016343 | 0.0086005 | 380.0307 | 397.0936 | 2.1806 | 0.0056898 | 388.5622 | 8.5315 | 385.7183 | 1.0137 | 0.022257 | 1.0138 | 0.02226
370.2 | 18.0852 | 0.017282 | 0.0092455 | 381.5312 | 399.6164 | 0.6801 | 0.0017746 | 390.5738 | 9.0426 | 387.5596 | 1.0189 | 0.02359 | 1.0191 | 0.023594
370.22 | 18.7666 | 0.01841 | 0.0096039 | 381.8723 | 400.6389 | 0.339 | 0.00088455 | 391.2556 | 9.3833 | 388.1278 | 1.0207 | 0.024479 | 1.0209 | 0.024483
370.24 | 19.186 | 0.018597 | 0.0098906 | 381.7466 | 400.9326 | 0.4647 | 0.0012125 | 391.3396 | 9.593 | 388.1419 | 1.0209 | 0.025026 | 1.0211 | 0.02503
370.26 | 19.2908 | 0.018973 | 0.0099623 | 382.8251 | 402.1159 | 0.3862 | 0.0010077 | 392.4705 | 9.6454 | 389.2554 | 1.0239 | 0.025163 | 1.024 | 0.025167
370.28 | 19.1074 | 0.019349 | 0.0098906 | 381.9979 | 401.1053 | 0.2134 | 0.00055682 | 391.5516 | 9.5537 | 388.367 | 1.0215 | 0.024924 | 1.0216 | 0.024927
370.3 | 18.2162 | 0.019349 | 0.0092455 | 382.3393 | 400.5555 | -0.128 | -0.00033399 | 391.4474 | 9.1081 | 388.4114 | 1.0212 | 0.023761 | 1.0214 | 0.023765
370.32 | 17.194 | 0.019349 | 0.0087439 | 383.5704 | 400.7644 | -0.3591 | -0.000937 | 392.1674 | 8.597 | 389.3017 | 1.0231 | 0.022428 | 1.0232 | 0.022431
370.34 | 16.0145 | 0.019349 | 0.0080271 | 383.6953 | 399.7098 | -0.484 | -0.0012629 | 391.7026 | 8.0073 | 389.0335 | 1.0219 | 0.020889 | 1.022 | 0.020892
370.36 | 14.6778 | 0.019161 | 0.0073821 | 384.1673 | 398.8451 | -0.956 | -0.0024945 | 391.5062 | 7.3389 | 389.0599 | 1.0214 | 0.019146 | 1.0215 | 0.019148
370.38 | 12.9217 | 0.018973 | 0.0064504 | 384.6105 | 397.5322 | -1.3992 | -0.0036509 | 391.0714 | 6.4609 | 388.9177 | 1.0202 | 0.016855 | 1.0204 | 0.016857
370.4 | 11.1656 | 0.018785 | 0.0055903 | 384.8089 | 395.9745 | -1.5976 | -0.0041686 | 390.3917 | 5.5828 | 388.5308 | 1.0185 | 0.014564 | 1.0186 | 0.014566
370.42 | 9.1998 | 0.01747 | 0.0045869 | 385.3406 | 394.5404 | -2.1293 | -0.005556 | 389.9405 | 4.5999 | 388.4072 | 1.0173 | 0.012 | 1.0174 | 0.012002
370.44 | 6.9457 | 0.016719 | 0.0035119 | 385.7838 | 392.7295 | -2.5725 | -0.0067124 | 389.2567 | 3.4729 | 388.099 | 1.0155 | 0.0090601 | 1.0156 | 0.0090613
370.46 | 4.7179 | 0.015967 | 0.0024368 | 386.1902 | 390.9081 | -2.9789 | -0.0077728 | 388.5491 | 2.3589 | 387.7628 | 1.0137 | 0.006154 | 1.0138 | 0.0061549
370.48 | 2.3327 | 0.012586 | 0.0012901 | 386.7553 | 389.088 | -3.544 | -0.0092473 | 387.9217 | 1.1664 | 387.5329 | 1.012 | 0.0030428 | 1.0122 | 0.0030432
370.5 | 0 | 0.011271 | 0.00028668 | 387.0192 | 387.0192 | -3.8079 | -0.0099359 | 387.0192 | 0 | 387.0192 | 1.0097 | 0 | 1.0098 | 0
370.52 | -2.3065 | 0.0097683 | -0.00071671 | 387.6456 | 385.3391 | -4.4343 | -0.01157 | 386.4923 | -1.1533 | 386.8768 | 1.0083 | -0.0030086 | 1.0084 | -0.003009
370.54 | -4.6917 | 0.0054477 | -0.0018634 | 386.9512 | 382.2595 | -3.7399 | -0.0097585 | 384.6054 | -2.3458 | 385.3873 | 1.0034 | -0.0061198 | 1.0035 | -0.0061207
370.56 | -6.8409 | 0.0043206 | -0.0030819 | 385.5104 | 378.6695 | -2.2991 | -0.005999 | 382.0899 | -3.4205 | 383.2301 | 0.9968 | -0.0089233 | 0.99694 | -0.0089245
370.58 | -9.0164 | 0.0035692 | -0.0043003 | 384.9338 | 375.9174 | -1.7225 | -0.0044945 | 380.4256 | -4.5082 | 381.9283 | 0.99246 | -0.011761 | 0.99259 | -0.011763
370.6 | -10.9821 | 0.0030056 | -0.0051603 | 385.8823 | 374.9002 | -1.671 | -0.0043601 | 380.3912 | -5.4911 | 382.2216 | 0.99237 | -0.014325 | 0.99251 | -0.014327
370.62 | -13.0266 | 0.0024421 | -0.006092 | 385.5732 | 372.5466 | -1.3619 | -0.0035536 | 379.0599 | -6.5133 | 381.231 | 0.9889 | -0.016992 | 0.98903 | -0.016994
370.64 | -14.5205 | 0.0022542 | -0.0066654 | 385.4905 | 370.97 | -1.2792 | -0.0033378 | 378.2302 | -7.2603 | 380.6503 | 0.98673 | -0.018941 | 0.98687 | -0.018943
370.66 | -15.9621 | 0.0016907 | -0.0073821 | 385.651 | 369.6889 | -1.4397 | -0.0037566 | 377.6699 | -7.9811 | 380.3303 | 0.98527 | -0.020821 | 0.9854 | -0.020824
370.68 | -17.1154 | 0.0015028 | -0.0078121 | 385.5156 | 368.4002 | -1.3043 | -0.0034033 | 376.9579 | -8.5577 | 379.8105 | 0.98341 | -0.022325 | 0.98355 | -0.022328
370.7 | -17.9803 | 0.001315 | -0.0083138 | 385.3013 | 367.321 | -1.09 | -0.0028441 | 376.3111 | -8.9902 | 379.3079 | 0.98173 | -0.023454 | 0.98186 | -0.023457
370.72 | -18.4259 | 0.00093926 | -0.0086005 | 385.1023 | 366.6764 | -0.891 | -0.0023249 | 375.8894 | -9.2129 | 378.9603 | 0.98062 | -0.024035 | 0.98076 | -0.024038
370.74 | -18.9239 | 0.00075141 | -0.0088155 | 385.022 | 366.0981 | -0.8107 | -0.0021154 | 375.5601 | -9.4619 | 378.714 | 0.97977 | -0.024684 | 0.9799 | -0.024688
370.76 | -18.9239 | 0.00075141 | -0.0088155 | 384.9695 | 366.0456 | -0.7582 | -0.0019784 | 375.5076 | -9.4619 | 378.6615 | 0.97963 | -0.024684 | 0.97976 | -0.024688
370.78 | -18.6618 | 0.00056356 | -0.0086722 | 384.558 | 365.8962 | -0.3467 | -0.00090464 | 375.2271 | -9.3309 | 378.3374 | 0.9789 | -0.024343 | 0.97903 | -0.024346
370.8 | -18.1114 | 0.00056356 | -0.0083855 | 384.4962 | 366.3848 | -0.2849 | -0.00074339 | 375.4405 | -9.0557 | 378.4591 | 0.97945 | -0.023625 | 0.97959 | -0.023628
370.82 | -17.1678 | 0.00056356 | -0.0077405 | 384.4699 | 367.3021 | -0.2586 | -0.00067476 | 375.886 | -8.5839 | 378.7473 | 0.98062 | -0.022394 | 0.98075 | -0.022397
370.84 | -15.9097 | 0.00075141 | -0.0072388 | 383.1006 | 367.1909 | 0.1107 | 0.00028885 | 375.1458 | -7.9548 | 377.7974 | 0.97868 | -0.020753 | 0.97882 | -0.020756
370.86 | -14.5992 | 0.0011271 | -0.0065221 | 383.0689 | 368.4697 | 0.1424 | 0.00037156 | 375.7693 | -7.2996 | 378.2025 | 0.98031 | -0.019043 | 0.98045 | -0.019046
370.88 | -12.8693 | 0.001315 | -0.0055187 | 384.0139 | 371.1446 | 0.1974 | 0.00051507 | 377.5793 | -6.4346 | 379.7241 | 0.98503 | -0.016787 | 0.98517 | -0.016789
370.9 | -11.1394 | 0.0018785 | -0.0046586 | 382.7565 | 371.6171 | 0.4548 | 0.0011867 | 377.1868 | -5.5697 | 379.0434 | 0.98401 | -0.01453 | 0.98414 | -0.014532
370.92 | -9.0164 | 0.0024421 | -0.0035835 | 382.5025 | 373.4861 | 0.7088 | 0.0018495 | 377.9943 | -4.5082 | 379.497 | 0.98612 | -0.011761 | 0.98625 | -0.011763
370.94 | -6.8409 | 0.0028178 | -0.0022935 | 382.6237 | 375.7828 | 0.5876 | 0.0015332 | 379.2032 | -3.4205 | 380.3434 | 0.98927 | -0.0089233 | 0.98941 | -0.0089245
370.96 | -4.5868 | 0.0033813 | -0.0011467 | 382.4631 | 377.8763 | 0.7482 | 0.0019523 | 380.1697 | -2.2934 | 380.9342 | 0.99179 | -0.0059831 | 0.99193 | -0.0059839
370.98 | -2.2017 | 0.0039449 | -0.00014334 | 382.4853 | 380.2836 | 0.726 | 0.0018943 | 381.3845 | -1.1008 | 381.7514 | 0.99496 | -0.0028719 | 0.9951 | -0.0028723
371 | 0.20968 | 0.0043206 | 0.0010034 | 382.3775 | 382.5872 | 0.8338 | 0.0021756 | 382.4823 | 0.10484 | 382.4474 | 0.99782 | 0.00027351 | 0.99796 | 0.00027355
371.02 | 2.5686 | 0.0052599 | 0.0020068 | 381.9152 | 384.4838 | 1.2961 | 0.0033819 | 383.1995 | 1.2843 | 382.7714 | 0.9997 | 0.0033505 | 0.99983 | 0.003351
371.04 | 4.8489 | 0.0060113 | 0.0031535 | 382.2642 | 387.1131 | 0.9471 | 0.0024713 | 384.6887 | 2.4245 | 383.8805 | 1.0036 | 0.006325 | 1.0037 | 0.0063258
371.06 | 7.1292 | 0.0065748 | 0.0041569 | 382.0182 | 389.1474 | 1.1931 | 0.0031131 | 385.5828 | 3.5646 | 384.3946 | 1.0059 | 0.0092994 | 1.0061 | 0.0093007
371.08 | 9.3047 | 0.0084533 | 0.0050886 | 380.2743 | 389.579 | 1.937 | 0.0050542 | 384.9266 | 4.6523 | 383.3759 | 1.0042 | 0.012137 | 1.0043 | 0.012139
371.1 | 11.2967 | 0.0092048 | 0.0059487 | 380.1138 | 391.4105 | 2.0975 | 0.005473 | 385.7621 | 5.6483 | 383.8794 | 1.0064 | 0.014735 | 1.0065 | 0.014737
371.12 | 13.079 | 0.010332 | 0.0067371 | 379.8132 | 392.8922 | 2.3981 | 0.0062573 | 386.3527 | 6.5395 | 384.1729 | 1.0079 | 0.01706 | 1.0081 | 0.017063
371.14 | 14.6254 | 0.012586 | 0.0073104 | 379.2448 | 393.8702 | 2.9665 | 0.0077405 | 386.5575 | 7.3127 | 384.1199 | 1.0085 | 0.019077 | 1.0086 | 0.01908
371.16 | 16.1456 | 0.015216 | 0.0078838 | 379.2964 | 395.442 | 2.9149 | 0.0076058 | 387.3692 | 8.0728 | 384.6783 | 1.0106 | 0.02106 | 1.0107 | 0.021063
371.18 | 17.0629 | 0.016343 | 0.0086722 | 380.371 | 397.4339 | 1.8403 | 0.0048019 | 388.9025 | 8.5315 | 386.0586 | 1.0146 | 0.022257 | 1.0147 | 0.02226
371.2 | 18.1376 | 0.018222 | 0.0092455 | 382.6311 | 400.7687 | 0.5802 | 0.0015139 | 391.6999 | 9.0688 | 388.677 | 1.0219 | 0.023659 | 1.022 | 0.023662
371.22 | 18.7928 | 0.01841 | 0.0096756 | 381.9125 | 400.7053 | 0.2988 | 0.00077965 | 391.3089 | 9.3964 | 388.1768 | 1.0209 | 0.024513 | 1.021 | 0.024517
371.24 | 19.2122 | 0.018597 | 0.0098906 | 381.8203 | 401.0325 | 0.391 | 0.0010202 | 391.4264 | 9.6061 | 388.2244 | 1.0212 | 0.025061 | 1.0213 | 0.025064
371.26 | 19.3695 | 0.019161 | 0.0099623 | 382.1362 | 401.5057 | 0.0751 | 0.00019596 | 391.8209 | 9.6847 | 388.5927 | 1.0222 | 0.025266 | 1.0223 | 0.025269
371.28 | 19.1598 | 0.019349 | 0.0098906 | 381.9984 | 401.1582 | 0.2129 | 0.00055552 | 391.5783 | 9.5799 | 388.385 | 1.0216 | 0.024992 | 1.0217 | 0.024996
371.3 | 18.1114 | 0.019537 | 0.0092455 | 382.3279 | 400.4393 | -0.1166 | -0.00030424 | 391.3836 | 9.0557 | 388.365 | 1.021 | 0.023625 | 1.0212 | 0.023628
371.32 | 17.194 | 0.019724 | 0.0087439 | 382.4551 | 399.6491 | -0.2438 | -0.00063614 | 391.0521 | 8.597 | 388.1864 | 1.0202 | 0.022428 | 1.0203 | 0.022431
371.34 | 16.0407 | 0.019724 | 0.0080988 | 382.7961 | 398.8368 | -0.5848 | -0.0015259 | 390.8165 | 8.0204 | 388.143 | 1.0196 | 0.020924 | 1.0197 | 0.020927
371.36 | 14.6516 | 0.019537 | 0.0073821 | 383.4123 | 398.0639 | -1.201 | -0.0031338 | 390.7381 | 7.3258 | 388.2962 | 1.0194 | 0.019112 | 1.0195 | 0.019114
371.38 | 12.8955 | 0.019349 | 0.0065937 | 383.5395 | 396.435 | -1.3282 | -0.0034657 | 389.9872 | 6.4477 | 387.838 | 1.0174 | 0.016821 | 1.0175 | 0.016823
371.4 | 11.218 | 0.018785 | 0.005662 | 384.9802 | 396.1982 | -1.7689 | -0.0046156 | 390.5892 | 5.609 | 388.7195 | 1.019 | 0.014633 | 1.0191 | 0.014635
371.42 | 9.1736 | 0.01841 | 0.0046586 | 385.1584 | 394.332 | -1.9471 | -0.0050805 | 389.7452 | 4.5868 | 388.2163 | 1.0168 | 0.011966 | 1.0169 | 0.011968
371.44 | 6.972 | 0.016531 | 0.0035835 | 385.4597 | 392.4317 | -2.2484 | -0.0058667 | 388.9457 | 3.486 | 387.7837 | 1.0147 | 0.0090943 | 1.0148 | 0.0090955
371.46 | 4.6654 | 0.015592 | 0.0024368 | 386.3978 | 391.0632 | -3.1865 | -0.0083145 | 388.7305 | 2.3327 | 387.9529 | 1.0141 | 0.0060856 | 1.0143 | 0.0060865
371.48 | 2.3065 | 0.014652 | 0.0012901 | 386.7249 | 389.0314 | -3.5136 | -0.009168 | 387.8782 | 1.1533 | 387.4937 | 1.0119 | 0.0030086 | 1.012 | 0.003009
371.5 | 0.052421 | 0.012398 | 0.00028668 | 386.9544 | 387.0068 | -3.7431 | -0.0097668 | 386.9806 | 0.02621 | 386.9719 | 1.0096 | 6.8378e-05 | 1.0097 | 6.8387e-05
371.52 | -2.3589 | 0.0095805 | -0.00071671 | 387.3951 | 385.0362 | -4.1838 | -0.010917 | 386.2156 | -1.1795 | 386.6088 | 1.0076 | -0.003077 | 1.0077 | -0.0030774
371.54 | -4.613 | 0.0067627 | -0.0017201 | 387.7418 | 383.1288 | -4.5305 | -0.011821 | 385.4353 | -2.3065 | 386.2041 | 1.0055 | -0.0060173 | 1.0057 | -0.0060181
371.56 | -7.0244 | 0.0054477 | -0.0030102 | 386.4692 | 379.4448 | -3.2579 | -0.0085008 | 382.957 | -3.5122 | 384.1277 | 0.99906 | -0.0091626 | 0.9992 | -0.0091639
371.58 | -9.1998 | 0.0035692 | -0.0041569 | 386.2986 | 377.0988 | -2.0873 | -0.0054464 | 381.6987 | -4.5999 | 383.232 | 0.99578 | -0.012 | 0.99592 | -0.012002
371.6 | -11.087 | 0.0030056 | -0.0050886 | 385.9449 | 374.8579 | -1.7336 | -0.0045235 | 380.4014 | -5.5435 | 382.2492 | 0.9924 | -0.014462 | 0.99253 | -0.014464
371.62 | -13.1314 | 0.0026299 | -0.0059487 | 385.8596 | 372.7282 | -1.6483 | -0.0043009 | 379.2939 | -6.5657 | 381.4825 | 0.98951 | -0.017129 | 0.98964 | -0.017131
371.64 | -14.573 | 0.0020664 | -0.0066654 | 385.7569 | 371.1839 | -1.5456 | -0.0040329 | 378.4704 | -7.2865 | 380.8992 | 0.98736 | -0.019009 | 0.98749 | -0.019012
371.66 | -16.0407 | 0.0016907 | -0.0073104 | 385.5567 | 369.516 | -1.3454 | -0.0035105 | 377.5363 | -8.0204 | 380.2098 | 0.98492 | -0.020924 | 0.98506 | -0.020927
371.68 | -17.2464 | 0.0015028 | -0.0078838 | 385.3747 | 368.1283 | -1.1634 | -0.0030356 | 376.7515 | -8.6232 | 379.6259 | 0.98287 | -0.022496 | 0.98301 | -0.022499
371.7 | -18.0589 | 0.0011271 | -0.0083138 | 385.0646 | 367.0057 | -0.8533 | -0.0022265 | 376.0351 | -9.0295 | 379.045 | 0.98101 | -0.023556 | 0.98114 | -0.023559
371.72 | -18.6618 | 0.00093926 | -0.0086005 | 384.9542 | 366.2924 | -0.7429 | -0.0019384 | 375.6233 | -9.3309 | 378.7336 | 0.97993 | -0.024343 | 0.98006 | -0.024346
371.74 | -18.9239 | 0.00093926 | -0.0087439 | 384.6898 | 365.7659 | -0.4785 | -0.0012485 | 375.2279 | -9.4619 | 378.3818 | 0.9789 | -0.024684 | 0.97903 | -0.024688
371.76 | -19.0287 | 0.00075141 | -0.0087439 | 384.937 | 365.9083 | -0.7257 | -0.0018936 | 375.4226 | -9.5144 | 378.5941 | 0.97941 | -0.024821 | 0.97954 | -0.024825
371.78 | -18.7404 | 0.00075141 | -0.0086722 | 384.7411 | 366.0007 | -0.5298 | -0.0013824 | 375.3709 | -9.3702 | 378.4943 | 0.97927 | -0.024445 | 0.97941 | -0.024448
371.8 | -18.1376 | 0.00056356 | -0.0083138 | 384.6798 | 366.5422 | -0.4685 | -0.0012225 | 375.611 | -9.0688 | 378.6339 | 0.9799 | -0.023659 | 0.98003 | -0.023662
371.82 | -17.1678 | 0.00075141 | -0.0077405 | 384.3534 | 367.1856 | -0.1421 | -0.00037078 | 375.7695 | -8.5839 | 378.6308 | 0.98031 | -0.022394 | 0.98045 | -0.022397
371.84 | -16.0145 | 0.00093926 | -0.0071671 | 384.1692 | 368.1547 | 0.0421 | 0.00010985 | 376.1619 | -8.0073 | 378.831 | 0.98134 | -0.020889 | 0.98147 | -0.020892
371.86 | -14.6516 | 0.0011271 | -0.0064504 | 383.86 | 369.2084 | 0.3513 | 0.00091664 | 376.5342 | -7.3258 | 378.9761 | 0.98231 | -0.019112 | 0.98244 | -0.019114
371.88 | -13.0528 | 0.0015028 | -0.0055903 | 383.9194 | 370.8666 | 0.2919 | 0.00076165 | 377.393 | -6.5264 | 379.5685 | 0.98455 | -0.017026 | 0.98468 | -0.017028
371.9 | -11.2442 | 0.0016907 | -0.0046586 | 383.5464 | 372.3022 | 0.6649 | 0.0017349 | 377.9243 | -5.6221 | 379.7983 | 0.98593 | -0.014667 | 0.98607 | -0.014669
371.92 | -9.1212 | 0.0022542 | -0.0035835 | 382.2292 | 373.108 | 0.9821 | 0.0025626 | 377.6686 | -4.5606 | 379.1888 | 0.98527 | -0.011898 | 0.9854 | -0.011899
371.94 | -6.9457 | 0.0028178 | -0.0023651 | 382.4052 | 375.4595 | 0.8061 | 0.0021033 | 378.9323 | -3.4729 | 380.09 | 0.98856 | -0.0090601 | 0.9887 | -0.0090613
371.96 | -4.6392 | 0.0035692 | -0.0012184 | 382.4307 | 377.7915 | 0.7806 | 0.0020368 | 380.1111 | -2.3196 | 380.8843 | 0.99164 | -0.0060514 | 0.99177 | -0.0060523
371.98 | -2.2541 | 0.0039449 | -7.1671e-05 | 382.2379 | 379.9838 | 0.9734 | 0.0025399 | 381.1109 | -1.127 | 381.4865 | 0.99425 | -0.0029403 | 0.99438 | -0.0029407
372 | 0.10484 | 0.0046963 | 0.00093172 | 382.0047 | 382.1095 | 1.2066 | 0.0031484 | 382.0571 | 0.052421 | 382.0396 | 0.99672 | 0.00013676 | 0.99685 | 0.00013678
372.02 | 2.3589 | 0.005072 | 0.0020068 | 382.1418 | 384.5007 | 1.0695 | 0.0027906 | 383.3213 | 1.1795 | 382.9281 | 1 | 0.003077 | 1.0002 | 0.0030774
372.04 | 4.7441 | 0.0061991 | 0.0032252 | 382.108 | 386.8521 | 1.1033 | 0.0028788 | 384.48 | 2.372 | 383.6894 | 1.003 | 0.0061882 | 1.0032 | 0.006189
372.06 | 7.1554 | 0.0073262 | 0.0041569 | 381.7518 | 388.9072 | 1.4595 | 0.0038083 | 385.3295 | 3.5777 | 384.1369 | 1.0053 | 0.0093336 | 1.0054 | 0.0093349
372.08 | 9.1736 | 0.008829 | 0.0050886 | 381.5088 | 390.6824 | 1.7025 | 0.0044423 | 386.0956 | 4.5868 | 384.5667 | 1.0073 | 0.011966 | 1.0074 | 0.011968
372.1 | 11.2442 | 0.0099562 | 0.0059487 | 379.9816 | 391.2258 | 2.2297 | 0.0058179 | 385.6037 | 5.6221 | 383.7297 | 1.006 | 0.014667 | 1.0061 | 0.014669
372.12 | 13.0266 | 0.01221 | 0.0066654 | 380.7845 | 393.8111 | 2.4268 | 0.0063322 | 387.2978 | 6.5133 | 385.1267 | 1.0104 | 0.016992 | 1.0105 | 0.016994
372.14 | 14.6516 | 0.014652 | 0.0073821 | 379.3955 | 394.0471 | 2.8158 | 0.0073472 | 386.7213 | 7.3258 | 384.2794 | 1.0089 | 0.019112 | 1.009 | 0.019114
372.16 | 15.9883 | 0.015967 | 0.0080988 | 379.7181 | 395.7064 | 2.4932 | 0.0065055 | 387.7123 | 7.9942 | 385.0475 | 1.0115 | 0.020855 | 1.0116 | 0.020858
372.18 | 17.325 | 0.016907 | 0.0088872 | 381.1173 | 398.4423 | 1.094 | 0.0028546 | 389.7798 | 8.6625 | 386.8923 | 1.0169 | 0.022599 | 1.017 | 0.022602
372.2 | 18.1114 | 0.018222 | 0.0093172 | 381.6536 | 399.765 | 0.5577 | 0.0014552 | 390.7093 | 9.0557 | 387.6907 | 1.0193 | 0.023625 | 1.0194 | 0.023628
372.22 | 18.7404 | 0.018597 | 0.0096756 | 381.8859 | 400.6263 | 0.3254 | 0.00084906 | 391.2561 | 9.3702 | 388.1327 | 1.0207 | 0.024445 | 1.0209 | 0.024448
372.24 | 19.2384 | 0.018973 | 0.0099623 | 381.926 | 401.1644 | 0.2853 | 0.00074443 | 391.5452 | 9.6192 | 388.3388 | 1.0215 | 0.025095 | 1.0216 | 0.025098
372.26 | 19.4219 | 0.019349 | 0.010034 | 381.915 | 401.3369 | 0.2963 | 0.00077313 | 391.6259 | 9.7109 | 388.389 | 1.0217 | 0.025334 | 1.0218 | 0.025337
372.28 | 19.0025 | 0.019537 | 0.0097472 | 382.1178 | 401.1203 | 0.0935 | 0.00024397 | 391.6191 | 9.5013 | 388.452 | 1.0217 | 0.024787 | 1.0218 | 0.02479
372.3 | 18.1376 | 0.019724 | 0.0092455 | 383.4839 | 401.6215 | -0.2726 | -0.00071129 | 392.5527 | 9.0688 | 389.5298 | 1.0241 | 0.023659 | 1.0242 | 0.023662
372.32 | 17.194 | 0.019724 | 0.0087439 | 383.8023 | 400.9963 | -0.591 | -0.0015421 | 392.3993 | 8.597 | 389.5336 | 1.0237 | 0.022428 | 1.0238 | 0.022431
372.34 | 15.9097 | 0.019724 | 0.0080271 | 383.6567 | 399.5664 | -0.4454 | -0.0011622 | 391.6115 | 7.9548 | 388.9599 | 1.0216 | 0.020753 | 1.0218 | 0.020756
372.36 | 14.6516 | 0.019349 | 0.0073821 | 384.0256 | 398.6772 | -0.8143 | -0.0021247 | 391.3514 | 7.3258 | 388.9095 | 1.021 | 0.019112 | 1.0211 | 0.019114
372.38 | 12.8693 | 0.018973 | 0.0064504 | 384.406 | 397.2753 | -1.1947 | -0.0031173 | 390.8406 | 6.4346 | 388.6958 | 1.0196 | 0.016787 | 1.0198 | 0.016789
372.4 | 11.1132 | 0.018785 | 0.0055903 | 384.9951 | 396.1083 | -1.7838 | -0.0046544 | 390.5517 | 5.5566 | 388.6995 | 1.0189 | 0.014496 | 1.019 | 0.014498
372.42 | 9.095 | 0.018034 | 0.0045869 | 385.4658 | 394.5608 | -2.2545 | -0.0058826 | 390.0133 | 4.5475 | 388.4975 | 1.0175 | 0.011864 | 1.0176 | 0.011865
372.44 | 6.9195 | 0.016907 | 0.0035119 | 385.7225 | 392.642 | -2.5112 | -0.0065524 | 389.1823 | 3.4598 | 388.029 | 1.0153 | 0.0090259 | 1.0154 | 0.0090271
372.46 | 4.6917 | 0.016155 | 0.0024368 | 386.2338 | 390.9255 | -3.0225 | -0.0078866 | 388.5796 | 2.3458 | 387.7977 | 1.0137 | 0.0061198 | 1.0139 | 0.0061207
372.48 | 2.3589 | 0.015216 | 0.0013617 | 386.642 | 389.0009 | -3.4307 | -0.0089517 | 387.8215 | 1.1795 | 387.4283 | 1.0118 | 0.003077 | 1.0119 | 0.0030774
372.5 | -0.10484 | 0.011647 | 0.00028668 | 387.215 | 387.1102 | -4.0037 | -0.010447 | 387.1626 | -0.052421 | 387.1801 | 1.01 | -0.00013676 | 1.0102 | -0.00013678
372.52 | -2.5162 | 0.010144 | -0.00071671 | 387.7999 | 385.2837 | -4.5886 | -0.011973 | 386.5418 | -1.2581 | 386.9612 | 1.0084 | -0.0032821 | 1.0086 | -0.0032826
372.54 | -4.6392 | 0.0071384 | -0.0017201 | 387.6249 | 382.9857 | -4.4136 | -0.011516 | 385.3053 | -2.3196 | 386.0785 | 1.0052 | -0.0060514 | 1.0053 | -0.0060523
372.56 | -6.972 | 0.0046963 | -0.0030102 | 386.4677 | 379.4957 | -3.2564 | -0.0084969 | 382.9817 | -3.486 | 384.1437 | 0.99913 | -0.0090943 | 0.99926 | -0.0090955
372.58 | -9.2785 | 0.0035692 | -0.0041569 | 385.1702 | 375.8917 | -1.9589 | -0.0051113 | 380.531 | -4.6392 | 382.0774 | 0.99273 | -0.012103 | 0.99287 | -0.012105
372.6 | -11.1656 | 0.0033813 | -0.0050886 | 384.6544 | 373.4888 | -1.4431 | -0.0037655 | 379.0716 | -5.5828 | 380.9325 | 0.98893 | -0.014564 | 0.98906 | -0.014566
372.62 | -13.0266 | 0.0024421 | -0.005877 | 385.7208 | 372.6942 | -1.5095 | -0.0039387 | 379.2075 | -6.5133 | 381.3786 | 0.98928 | -0.016992 | 0.98942 | -0.016994
372.64 | -14.6778 | 0.0022542 | -0.0066654 | 385.6038 | 370.926 | -1.3925 | -0.0036334 | 378.2649 | -7.3389 | 380.7112 | 0.98682 | -0.019146 | 0.98696 | -0.019148
372.66 | -16.067 | 0.0016907 | -0.0073104 | 385.3821 | 369.3151 | -1.1708 | -0.003055 | 377.3486 | -8.0335 | 380.0264 | 0.98443 | -0.020958 | 0.98457 | -0.020961
372.68 | -17.1678 | 0.0016907 | -0.0078838 | 385.415 | 368.2472 | -1.2037 | -0.0031408 | 376.8311 | -8.5839 | 379.6924 | 0.98308 | -0.022394 | 0.98322 | -0.022397
372.7 | -18.1376 | 0.001315 | -0.0082422 | 385.2849 | 367.1473 | -1.0736 | -0.0028013 | 376.2161 | -9.0688 | 379.239 | 0.98148 | -0.023659 | 0.98161 | -0.023662
372.72 | -18.6618 | 0.0011271 | -0.0086005 | 385.2706 | 366.6088 | -1.0593 | -0.002764 | 375.9397 | -9.3309 | 379.05 | 0.98076 | -0.024343 | 0.98089 | -0.024346
372.74 | -18.9501 | 0.00093926 | -0.0087439 | 385.3523 | 366.4022 | -1.141 | -0.0029772 | 375.8773 | -9.475 | 379.0356 | 0.98059 | -0.024719 | 0.98073 | -0.024722
372.76 | -19.0287 | 0.00075141 | -0.0087439 | 385.2407 | 366.212 | -1.0294 | -0.002686 | 375.7263 | -9.5144 | 378.8978 | 0.9802 | -0.024821 | 0.98033 | -0.024825
372.78 | -18.7142 | 0.00075141 | -0.0086005 | 385.0473 | 366.3331 | -0.836 | -0.0021814 | 375.6902 | -9.3571 | 378.8092 | 0.98011 | -0.024411 | 0.98024 | -0.024414
372.8 | -18.0589 | 0.00075141 | -0.0082422 | 384.5923 | 366.5334 | -0.381 | -0.00099414 | 375.5628 | -9.0295 | 378.5727 | 0.97977 | -0.023556 | 0.97991 | -0.023559
372.82 | -17.194 | 0.00075141 | -0.0076688 | 383.6437 | 366.4497 | -0.4324 | -0.0011283 | 375.0467 | -8.597 | 377.9124 | 0.97843 | -0.022428 | 0.97856 | -0.022431
372.84 | -15.9883 | 0.00093926 | -0.0070954 | 383.2281 | 367.2398 | -0.0168 | -4.3836e-05 | 375.2339 | -7.9942 | 377.8987 | 0.97892 | -0.020855 | 0.97905 | -0.020858
372.86 | -14.5468 | 0.00093926 | -0.0063787 | 384.0853 | 369.5385 | 0.126 | 0.00032877 | 376.8119 | -7.2734 | 379.2364 | 0.98303 | -0.018975 | 0.98317 | -0.018977
372.88 | -12.9479 | 0.0015028 | -0.0055187 | 383.9035 | 370.9556 | 0.3078 | 0.00080314 | 377.4295 | -6.474 | 379.5875 | 0.98464 | -0.016889 | 0.98478 | -0.016892
372.9 | -11.087 | 0.0020664 | -0.0046586 | 382.8207 | 371.7337 | 0.3906 | 0.0010192 | 377.2772 | -5.5435 | 379.125 | 0.98425 | -0.014462 | 0.98438 | -0.014464
372.92 | -9.0164 | 0.0024421 | -0.0034402 | 382.4817 | 373.4653 | 0.7296 | 0.0019037 | 377.9735 | -4.5082 | 379.4762 | 0.98606 | -0.011761 | 0.9862 | -0.011763
372.94 | -6.8933 | 0.0030056 | -0.0023651 | 382.7168 | 375.8235 | 0.4945 | 0.0012903 | 379.2701 | -3.4467 | 380.419 | 0.98944 | -0.0089917 | 0.98958 | -0.0089929
372.96 | -4.5344 | 0.0033813 | -0.0011467 | 382.424 | 377.8896 | 0.7873 | 0.0020543 | 380.1568 | -2.2672 | 380.9125 | 0.99176 | -0.0059147 | 0.99189 | -0.0059155
372.98 | -2.2017 | 0.0041327 | -7.1671e-05 | 382.442 | 380.2403 | 0.7693 | 0.0020073 | 381.3412 | -1.1008 | 381.7081 | 0.99485 | -0.0028719 | 0.99498 | -0.0028723
373 | 0.13105 | 0.0048842 | 0.0010034 | 382.205 | 382.3361 | 1.0063 | 0.0026257 | 382.2705 | 0.065526 | 382.2487 | 0.99727 | 0.00017095 | 0.99741 | 0.00017097
373.02 | 2.6472 | 0.0058234 | 0.0021501 | 382.4185 | 385.0657 | 0.7928 | 0.0020686 | 383.7421 | 1.3236 | 383.3009 | 1.0011 | 0.0034531 | 1.0012 | 0.0034536
373.04 | 4.9013 | 0.0060113 | 0.0031535 | 382.1644 | 387.0657 | 1.0469 | 0.0027317 | 384.6151 | 2.4507 | 383.7982 | 1.0034 | 0.0063933 | 1.0035 | 0.0063942
373.06 | 7.1816 | 0.0069505 | 0.0041569 | 382.1528 | 389.3344 | 1.0585 | 0.0027619 | 385.7436 | 3.5908 | 384.5467 | 1.0063 | 0.0093678 | 1.0065 | 0.0093691
373.08 | 9.3047 | 0.0075141 | 0.0050886 | 381.6605 | 390.9652 | 1.5508 | 0.0040465 | 386.3128 | 4.6523 | 384.7621 | 1.0078 | 0.012137 | 1.008 | 0.012139
373.1 | 11.3229 | 0.0092048 | 0.0059487 | 381.3624 | 392.6853 | 1.8489 | 0.0048243 | 387.0238 | 5.6614 | 385.1367 | 1.0097 | 0.01477 | 1.0098 | 0.014772
373.12 | 13.0528 | 0.011271 | 0.0066654 | 380.9258 | 393.9786 | 2.2855 | 0.0059635 | 387.4522 | 6.5264 | 385.2767 | 1.0108 | 0.017026 | 1.0109 | 0.017028
373.14 | 14.8089 | 0.013713 | 0.0073821 | 380.3795 | 395.1884 | 2.8318 | 0.007389 | 387.7839 | 7.4044 | 385.3158 | 1.0117 | 0.019317 | 1.0118 | 0.019319
373.16 | 16.0407 | 0.015028 | 0.0080271 | 380.834 | 396.8747 | 2.3773 | 0.0062031 | 388.8544 | 8.0204 | 386.1809 | 1.0144 | 0.020924 | 1.0146 | 0.020927
373.18 | 17.1678 | 0.017095 | 0.0088155 | 381.756 | 398.9238 | 1.4553 | 0.0037973 | 390.3399 | 8.5839 | 387.4786 | 1.0183 | 0.022394 | 1.0185 | 0.022397
373.2 | 18.1376 | 0.018034 | 0.0093172 | 381.9292 | 400.0668 | 0.2821 | 0.00073608 | 390.998 | 9.0688 | 387.9751 | 1.02 | 0.023659 | 1.0202 | 0.023662
373.22 | 18.8715 | 0.018597 | 0.0096756 | 382.0009 | 400.8724 | 0.2104 | 0.00054899 | 391.4366 | 9.4357 | 388.2914 | 1.0212 | 0.024616 | 1.0213 | 0.024619
373.24 | 19.1598 | 0.018973 | 0.0098906 | 381.999 | 401.1588 | 0.2123 | 0.00055395 | 391.5789 | 9.5799 | 388.3856 | 1.0216 | 0.024992 | 1.0217 | 0.024996
373.26 | 19.4219 | 0.019349 | 0.0099623 | 381.9916 | 401.4135 | 0.2197 | 0.00057326 | 391.7025 | 9.7109 | 388.4656 | 1.0219 | 0.025334 | 1.022 | 0.025337
373.28 | 19.0811 | 0.019537 | 0.0098189 | 382.3124 | 401.3935 | -0.1011 | -0.0002638 | 391.853 | 9.5406 | 388.6728 | 1.0223 | 0.02489 | 1.0224 | 0.024893
373.3 | 18.1638 | 0.019537 | 0.0092455 | 382.3455 | 400.5093 | -0.1342 | -0.00035017 | 391.4274 | 9.0819 | 388.4001 | 1.0212 | 0.023693 | 1.0213 | 0.023696
373.32 | 17.2464 | 0.019537 | 0.0087439 | 383.6046 | 400.851 | -0.3933 | -0.0010262 | 392.2278 | 8.6232 | 389.3534 | 1.0232 | 0.022496 | 1.0234 | 0.022499
373.34 | 16.1194 | 0.019537 | 0.0080988 | 383.8212 | 399.9406 | -0.6099 | -0.0015914 | 391.8809 | 8.0597 | 389.1943 | 1.0223 | 0.021026 | 1.0225 | 0.021029
373.36 | 14.7302 | 0.019537 | 0.0073821 | 384.3962 | 399.1264 | -1.1849 | -0.0030917 | 391.7613 | 7.3651 | 389.3063 | 1.022 | 0.019214 | 1.0222 | 0.019217
373.38 | 13.0266 | 0.019161 | 0.0065937 | 384.583 | 397.6096 | -1.3717 | -0.0035792 | 391.0963 | 6.5133 | 388.9252 | 1.0203 | 0.016992 | 1.0204 | 0.016994
373.4 | 11.218 | 0.018973 | 0.0055903 | 385.0906 | 396.3086 | -1.8793 | -0.0049036 | 390.6996 | 5.609 | 388.8299 | 1.0193 | 0.014633 | 1.0194 | 0.014635
373.42 | 9.1212 | 0.018222 | 0.0045869 | 385.3961 | 394.5173 | -2.1848 | -0.0057008 | 389.9567 | 4.5606 | 388.4365 | 1.0173 | 0.011898 | 1.0175 | 0.011899
373.44 | 6.972 | 0.017658 | 0.0035119 | 385.9784 | 392.9504 | -2.7671 | -0.0072202 | 389.4644 | 3.486 | 388.3024 | 1.016 | 0.0090943 | 1.0162 | 0.0090955
373.46 | 4.6392 | 0.016155 | 0.0023651 | 386.2332 | 390.8724 | -3.0219 | -0.007885 | 388.5528 | 2.3196 | 387.7796 | 1.0137 | 0.0060514 | 1.0138 | 0.0060523
373.48 | 2.4638 | 0.014089 | 0.0013617 | 387.04 | 389.5038 | -3.8287 | -0.0099902 | 388.2719 | 1.2319 | 387.8613 | 1.0129 | 0.0032138 | 1.0131 | 0.0032142
373.5 | -0.052421 | 0.011459 | 0.00028668 | 387.5232 | 387.4708 | -4.3119 | -0.011251 | 387.497 | -0.02621 | 387.5057 | 1.0109 | -6.8378e-05 | 1.011 | -6.8387e-05
373.52 | -2.3327 | 0.0084533 | -0.00071671 | 387.8684 | 385.5357 | -4.6571 | -0.012152 | 386.702 | -1.1664 | 387.0908 | 1.0088 | -0.0030428 | 1.009 | -0.0030432
373.54 | -4.7441 | 0.0069505 | -0.0018634 | 387.4226 | 382.6785 | -4.2113 | -0.010988 | 385.0506 | -2.372 | 385.8412 | 1.0045 | -0.0061882 | 1.0047 | -0.006189
373.56 | -6.8671 | 0.0056356 | -0.0030102 | 385.982 | 379.1149 | -2.7707 | -0.0072296 | 382.5484 | -3.4336 | 383.693 | 0.998 | -0.0089575 | 0.99813 | -0.0089587
373.58 | -9.2785 | 0.0035692 | -0.0043003 | 384.9658 | 375.6873 | -1.7545 | -0.004578 | 380.3266 | -4.6392 | 381.873 | 0.9922 | -0.012103 | 0.99234 | -0.012105
373.6 | -11.1132 | 0.0030056 | -0.0050886 | 385.7537 | 374.6405 | -1.5424 | -0.0040246 | 380.1971 | -5.5566 | 382.0493 | 0.99186 | -0.014496 | 0.992 | -0.014498
373.62 | -12.8693 | 0.0024421 | -0.0059487 | 385.6779 | 372.8086 | -1.4666 | -0.0038268 | 379.2433 | -6.4346 | 381.3881 | 0.98937 | -0.016787 | 0.98951 | -0.016789
373.64 | -14.573 | 0.0022542 | -0.0066654 | 385.6068 | 371.0338 | -1.3955 | -0.0036413 | 378.3203 | -7.2865 | 380.7491 | 0.98697 | -0.019009 | 0.9871 | -0.019012
373.66 | -15.9621 | 0.0018785 | -0.0073104 | 385.714 | 369.7519 | -1.5027 | -0.003921 | 377.7329 | -7.9811 | 380.3933 | 0.98543 | -0.020821 | 0.98557 | -0.020824
373.68 | -16.9843 | 0.0016907 | -0.0078121 | 385.4979 | 368.5136 | -1.2866 | -0.0033571 | 377.0057 | -8.4922 | 379.8365 | 0.98354 | -0.022154 | 0.98367 | -0.022157
373.7 | -18.0327 | 0.001315 | -0.0083138 | 385.4233 | 367.3906 | -1.212 | -0.0031625 | 376.4069 | -9.0164 | 379.4124 | 0.98198 | -0.023522 | 0.98211 | -0.023525
373.72 | -18.4521 | 0.0011271 | -0.0086005 | 385.3306 | 366.8785 | -1.1193 | -0.0029206 | 376.1046 | -9.226 | 379.1799 | 0.98119 | -0.024069 | 0.98132 | -0.024072
373.74 | -18.8453 | 0.00075141 | -0.0087439 | 385.1041 | 366.2588 | -0.8928 | -0.0023296 | 375.6815 | -9.4226 | 378.8223 | 0.98008 | -0.024582 | 0.98022 | -0.024585
373.76 | -18.9239 | 0.00075141 | -0.0088155 | 385.024 | 366.1001 | -0.8127 | -0.0021206 | 375.5621 | -9.4619 | 378.716 | 0.97977 | -0.024684 | 0.97991 | -0.024688
373.78 | -18.7142 | 0.00075141 | -0.0086005 | 384.1464 | 365.4322 | -0.9351 | -0.0024399 | 374.7893 | -9.3571 | 377.9083 | 0.97776 | -0.024411 | 0.97789 | -0.024414
373.8 | -18.1376 | 0.00075141 | -0.0083138 | 384.8716 | 366.734 | -0.6603 | -0.0017229 | 375.8028 | -9.0688 | 378.8257 | 0.9804 | -0.023659 | 0.98053 | -0.023662
373.82 | -17.0367 | 0.00075141 | -0.0076688 | 383.3297 | 366.293 | -0.1184 | -0.00030894 | 374.8113 | -8.5184 | 377.6508 | 0.97781 | -0.022223 | 0.97795 | -0.022226
373.84 | -15.9097 | 0.00093926 | -0.0070954 | 384.1485 | 368.2388 | 0.0628 | 0.00016386 | 376.1937 | -7.9548 | 378.8453 | 0.98142 | -0.020753 | 0.98155 | -0.020756
373.86 | -14.6254 | 0.0011271 | -0.0064504 | 382.9782 | 368.3528 | 0.2331 | 0.00060822 | 375.6655 | -7.3127 | 378.1031 | 0.98004 | -0.019077 | 0.98017 | -0.01908
373.88 | -12.9479 | 0.0015028 | -0.0055187 | 382.5801 | 369.6322 | 0.6312 | 0.001647 | 376.1061 | -6.474 | 378.2641 | 0.98119 | -0.016889 | 0.98132 | -0.016892
373.9 | -11.1918 | 0.0018785 | -0.0045869 | 382.4656 | 371.2738 | 0.7457 | 0.0019457 | 376.8697 | -5.5959 | 378.735 | 0.98318 | -0.014599 | 0.98332 | -0.014601
373.92 | -9.095 | 0.0020664 | -0.0035119 | 382.7069 | 373.6119 | 0.5044 | 0.0013161 | 378.1594 | -4.5475 | 379.6752 | 0.98655 | -0.011864 | 0.98668 | -0.011865
373.94 | -6.7885 | 0.0028178 | -0.0022935 | 382.4694 | 375.6809 | 0.7419 | 0.0019358 | 379.0752 | -3.3942 | 380.2066 | 0.98894 | -0.0088549 | 0.98907 | -0.0088562
373.96 | -4.5868 | 0.0033813 | -0.0011467 | 382.1069 | 377.5201 | 1.1044 | 0.0028817 | 379.8135 | -2.2934 | 380.578 | 0.99086 | -0.0059831 | 0.991 | -0.0059839
373.98 | -2.2017 | 0.0041327 | -7.1671e-05 | 381.9973 | 379.7956 | 1.214 | 0.0031677 | 380.8965 | -1.1008 | 381.2634 | 0.99369 | -0.0028719 | 0.99382 | -0.0028723
374 | 0.13105 | 0.0048842 | 0.00093172 | 381.9973 | 382.1284 | 1.214 | 0.0031677 | 382.0628 | 0.065526 | 382.041 | 0.99673 | 0.000171 | 0.99687 | 0.000171
374.02 | 2.3851 | 0.0054477 | 0.0020068 | 381.9514 | 384.3365 | 1.2599 | 0.0032874 | 383.144 | 1.1926 | 382.7464 | 0.99955 | 0.0031112 | 0.99969 | 0.0031116
374.04 | 4.98 | 0.0058234 | 0.0031535 | 382.0922 | 387.0722 | 1.1191 | 0.0029201 | 384.5822 | 2.49 | 383.7522 | 1.0033 | 0.0064959 | 1.0034 | 0.0064968
374.06 | 7.0768 | 0.0065748 | 0.0041569 | 381.9141 | 388.9909 | 1.2972 | 0.0033848 | 385.4525 | 3.5384 | 384.273 | 1.0056 | 0.009231 | 1.0057 | 0.0092323
374.08 | 9.2785 | 0.0077019 | 0.0050886 | 380.6912 | 389.9697 | 1.5201 | 0.0039664 | 385.3304 | 4.6392 | 383.784 | 1.0053 | 0.012103 | 1.0054 | 0.012105
374.1 | 11.2967 | 0.0093926 | 0.0059487 | 381.2179 | 392.5146 | 1.9934 | 0.0052014 | 386.8662 | 5.6483 | 384.9835 | 1.0093 | 0.014735 | 1.0094 | 0.014737
374.12 | 13.1314 | 0.010332 | 0.0067371 | 379.6962 | 392.8276 | 2.5151 | 0.0065626 | 386.2619 | 6.5657 | 384.0733 | 1.0077 | 0.017129 | 1.0078 | 0.017131
374.14 | 14.7302 | 0.012586 | 0.0073821 | 379.5112 | 394.2414 | 2.7001 | 0.0070453 | 386.8763 | 7.3651 | 384.4213 | 1.0093 | 0.019214 | 1.0094 | 0.019217
374.16 | 16.067 | 0.015216 | 0.0079555 | 379.1586 | 395.2256 | 3.0527 | 0.0079654 | 387.1921 | 8.0335 | 384.5143 | 1.0101 | 0.020958 | 1.0102 | 0.020961
374.18 | 17.0629 | 0.016343 | 0.0086722 | 380.2644 | 397.3273 | 1.9469 | 0.00508 | 388.7959 | 8.5315 | 385.952 | 1.0143 | 0.022257 | 1.0144 | 0.02226
374.2 | 18.1376 | 0.017658 | 0.0092455 | 381.2214 | 399.359 | 0.9899 | 0.0025829 | 390.2902 | 9.0688 | 387.2673 | 1.0182 | 0.023659 | 1.0183 | 0.023662
374.22 | 18.688 | 0.018034 | 0.0096039 | 381.6904 | 400.3784 | 0.5209 | 0.0013592 | 391.0344 | 9.344 | 387.9197 | 1.0201 | 0.024377 | 1.0203 | 0.02438
374.24 | 19.1598 | 0.018597 | 0.0098906 | 381.6347 | 400.7945 | 0.5766 | 0.0015045 | 391.2146 | 9.5799 | 388.0213 | 1.0206 | 0.024992 | 1.0207 | 0.024996
374.26 | 19.3695 | 0.018973 | 0.010034 | 382.1184 | 401.4879 | 0.0929 | 0.0002424 | 391.8031 | 9.6847 | 388.5749 | 1.0221 | 0.025266 | 1.0223 | 0.025269
374.28 | 19.1336 | 0.019349 | 0.0098189 | 381.9108 | 401.0444 | 0.3005 | 0.00078409 | 391.4776 | 9.5668 | 388.2887 | 1.0213 | 0.024958 | 1.0214 | 0.024961
374.3 | 18.1376 | 0.019537 | 0.0092455 | 382.2023 | 400.3399 | 0.009 | 2.3484e-05 | 391.2711 | 9.0688 | 388.2482 | 1.0208 | 0.023659 | 1.0209 | 0.023662
374.32 | 17.2726 | 0.019537 | 0.0088155 | 382.5104 | 399.783 | -0.2991 | -0.00078044 | 391.1467 | 8.6363 | 388.2679 | 1.0204 | 0.022531 | 1.0206 | 0.022534
374.34 | 16.0407 | 0.019537 | 0.0080988 | 383.893 | 399.9337 | -0.6817 | -0.0017788 | 391.9134 | 8.0204 | 389.2399 | 1.0224 | 0.020924 | 1.0226 | 0.020927
374.36 | 14.573 | 0.019537 | 0.0073821 | 384.0608 | 398.6338 | -0.8495 | -0.0022166 | 391.3473 | 7.2865 | 388.9185 | 1.021 | 0.019009 | 1.0211 | 0.019012
374.38 | 12.9217 | 0.019161 | 0.0065937 | 384.5786 | 397.5003 | -1.3673 | -0.0035677 | 391.0395 | 6.4609 | 388.8858 | 1.0201 | 0.016855 | 1.0203 | 0.016857
374.4 | 11.0608 | 0.018597 | 0.0055903 | 384.8763 | 395.9371 | -1.665 | -0.0043445 | 390.4067 | 5.5304 | 388.5632 | 1.0185 | 0.014428 | 1.0186 | 0.01443
374.42 | 9.1474 | 0.018222 | 0.0046586 | 385.1462 | 394.2936 | -1.9349 | -0.0050487 | 389.7199 | 4.5737 | 388.1953 | 1.0167 | 0.011932 | 1.0168 | 0.011934
374.44 | 6.9982 | 0.017095 | 0.0035835 | 385.5952 | 392.5934 | -2.3839 | -0.0062203 | 389.0943 | 3.4991 | 387.9279 | 1.0151 | 0.0091285 | 1.0152 | 0.0091297
374.46 | 4.613 | 0.016531 | 0.0024368 | 386.0646 | 390.6776 | -2.8533 | -0.0074451 | 388.3711 | 2.3065 | 387.6023 | 1.0132 | 0.0060173 | 1.0133 | 0.0060181
374.48 | 2.3589 | 0.014652 | 0.0013617 | 386.5012 | 388.8601 | -3.2899 | -0.0085843 | 387.6807 | 1.1795 | 387.2875 | 1.0114 | 0.003077 | 1.0115 | 0.0030774
374.5 | -0.18347 | 0.01221 | 0.00028668 | 387.1582 | 386.9747 | -3.9469 | -0.010299 | 387.0665 | -0.091736 | 387.097 | 1.0098 | -0.00023932 | 1.0099 | -0.00023935
374.52 | -2.3589 | 0.0092048 | -0.00057337 | 387.5165 | 385.1576 | -4.3052 | -0.011234 | 386.337 | -1.1795 | 386.7302 | 1.0079 | -0.003077 | 1.008 | -0.0030774
374.54 | -4.6917 | 0.0077019 | -0.0017918 | 387.3163 | 382.6246 | -4.105 | -0.010711 | 384.9705 | -2.3458 | 385.7524 | 1.0043 | -0.0061198 | 1.0045 | -0.0061207
374.56 | -7.103 | 0.005072 | -0.0030102 | 386.2245 | 379.1215 | -3.0132 | -0.0078623 | 382.673 | -3.5515 | 383.8568 | 0.99832 | -0.0092652 | 0.99846 | -0.0092665
374.58 | -9.226 | 0.0039449 | -0.0042286 | 384.8665 | 375.6405 | -1.6552 | -0.0043189 | 380.2535 | -4.613 | 381.7912 | 0.99201 | -0.012035 | 0.99215 | -0.012036
374.6 | -11.1132 | 0.0030056 | -0.0051603 | 385.2694 | 374.1562 | -1.0581 | -0.0027609 | 379.7128 | -5.5566 | 381.565 | 0.9906 | -0.014496 | 0.99074 | -0.014498
374.62 | -12.6858 | 0.0024421 | -0.005877 | 385.3342 | 372.6484 | -1.1229 | -0.00293 | 378.9913 | -6.3429 | 381.1056 | 0.98872 | -0.016547 | 0.98885 | -0.01655
374.64 | -14.6254 | 0.0018785 | -0.0066654 | 385.4484 | 370.823 | -1.2371 | -0.003228 | 378.1357 | -7.3127 | 380.5733 | 0.98649 | -0.019077 | 0.98662 | -0.01908
374.66 | -16.067 | 0.0015028 | -0.0073104 | 385.1819 | 369.1149 | -0.9706 | -0.0025326 | 377.1484 | -8.0335 | 379.8262 | 0.98391 | -0.020958 | 0.98404 | -0.020961
374.68 | -17.0892 | 0.001315 | -0.0078838 | 385.3729 | 368.2837 | -1.1616 | -0.0030309 | 376.8283 | -8.5446 | 379.6765 | 0.98307 | -0.022291 | 0.98321 | -0.022294
374.7 | -17.9803 | 0.0011271 | -0.0083138 | 385.0802 | 367.0999 | -0.8689 | -0.0022672 | 376.09 | -8.9902 | 379.0868 | 0.98115 | -0.023454 | 0.98128 | -0.023457
374.72 | -18.6618 | 0.00093926 | -0.0086005 | 385.0411 | 366.3793 | -0.8298 | -0.0021652 | 375.7102 | -9.3309 | 378.8205 | 0.98016 | -0.024343 | 0.98029 | -0.024346
374.74 | -18.819 | 0.00075141 | -0.0087439 | 384.8848 | 366.0658 | -0.6735 | -0.0017574 | 375.4753 | -9.4095 | 378.6118 | 0.97954 | -0.024548 | 0.97968 | -0.024551
374.76 | -18.8977 | 0.00056356 | -0.0088155 | 384.8824 | 365.9847 | -0.6711 | -0.0017511 | 375.4336 | -9.4488 | 378.5832 | 0.97944 | -0.02465 | 0.97957 | -0.024654
374.78 | -18.7404 | 0.00056356 | -0.0086722 | 384.7001 | 365.9597 | -0.4888 | -0.0012754 | 375.3299 | -9.3702 | 378.4533 | 0.97917 | -0.024445 | 0.9793 | -0.024448
374.8 | -18.2424 | 0.0003757 | -0.0083855 | 384.3935 | 366.1511 | -0.1822 | -0.00047541 | 375.2723 | -9.1212 | 378.3127 | 0.97902 | -0.023796 | 0.97915 | -0.023799
374.82 | -17.2202 | 0.0003757 | -0.0077405 | 384.2482 | 367.028 | -0.0369 | -9.6283e-05 | 375.6381 | -8.6101 | 378.5081 | 0.97997 | -0.022462 | 0.9801 | -0.022465
374.84 | -15.9359 | 0.00056356 | -0.0072388 | 383.9274 | 367.9915 | 0.2839 | 0.00074078 | 375.9594 | -7.968 | 378.6154 | 0.98081 | -0.020787 | 0.98094 | -0.02079
374.86 | -14.6254 | 0.00075141 | -0.0064504 | 383.721 | 369.0956 | 0.4903 | 0.0012793 | 376.4083 | -7.3127 | 378.8459 | 0.98198 | -0.019077 | 0.98211 | -0.01908
374.88 | -13.0003 | 0.001315 | -0.0055903 | 382.5629 | 369.5626 | 0.6484 | 0.0016919 | 376.0627 | -6.5002 | 378.2295 | 0.98108 | -0.016958 | 0.98121 | -0.01696
374.9 | -11.1918 | 0.0015028 | -0.0046586 | 382.1705 | 370.9787 | 1.0408 | 0.0027157 | 376.5746 | -5.5959 | 378.4399 | 0.98241 | -0.014599 | 0.98255 | -0.014601
374.92 | -9.1474 | 0.0020664 | -0.0036552 | 382.473 | 373.3256 | 0.7383 | 0.0019264 | 377.8993 | -4.5737 | 379.4239 | 0.98587 | -0.011932 | 0.986 | -0.011934
374.94 | -6.9457 | 0.0026299 | -0.0024368 | 382.134 | 375.1883 | 1.0773 | 0.002811 | 378.6611 | -3.4729 | 379.8188 | 0.98786 | -0.0090601 | 0.98799 | -0.0090613
374.96 | -4.6654 | 0.0030056 | -0.0012184 | 382.0543 | 377.3889 | 1.157 | 0.0030189 | 379.7216 | -2.3327 | 380.4992 | 0.99062 | -0.0060856 | 0.99076 | -0.0060865
374.98 | -2.2803 | 0.003757 | -7.1671e-05 | 381.8681 | 379.5878 | 1.3432 | 0.0035048 | 380.7279 | -1.1402 | 381.108 | 0.99325 | -0.0029744 | 0.99338 | -0.0029748
375 | 0.052421 | 0.0041327 | 0.00093172 | 381.6857 | 381.7381 | 1.5256 | 0.0039807 | 381.7119 | 0.02621 | 381.7032 | 0.99581 | 6.8378e-05 | 0.99595 | 6.8387e-05
375.02 | 2.4114 | 0.0048842 | 0.0020068 | 381.7548 | 384.1662 | 1.4565 | 0.0038004 | 382.9605 | 1.2057 | 382.5586 | 0.99907 | 0.0031454 | 0.99921 | 0.0031458
375.04 | 4.7179 | 0.0058234 | 0.0030819 | 381.7261 | 386.444 | 1.4852 | 0.0038753 | 384.085 | 2.3589 | 383.2987 | 1.002 | 0.006154 | 1.0021 | 0.0061549
375.06 | 7.1554 | 0.0071384 | 0.0042286 | 381.9329 | 389.0883 | 1.2784 | 0.0033357 | 385.5106 | 3.5777 | 384.318 | 1.0057 | 0.0093336 | 1.0059 | 0.0093349
375.08 | 9.1474 | 0.0078898 | 0.0050886 | 381.316 | 390.4634 | 1.8953 | 0.0049454 | 385.8897 | 4.5737 | 384.3651 | 1.0067 | 0.011932 | 1.0069 | 0.011934
375.1 | 11.218 | 0.0095805 | 0.0059487 | 380.0176 | 391.2356 | 2.1937 | 0.005724 | 385.6266 | 5.609 | 383.7569 | 1.006 | 0.014633 | 1.0062 | 0.014635
375.12 | 13.0003 | 0.010708 | 0.0067371 | 380.4844 | 393.4847 | 2.7269 | 0.0071153 | 386.9846 | 6.5002 | 384.8178 | 1.0096 | 0.016958 | 1.0097 | 0.01696
375.14 | 14.6778 | 0.01315 | 0.0073821 | 380.4557 | 395.1335 | 2.7556 | 0.0071902 | 387.7946 | 7.3389 | 385.3483 | 1.0117 | 0.019146 | 1.0118 | 0.019148
375.16 | 16.0145 | 0.015592 | 0.0080271 | 380.5082 | 396.5227 | 2.7031 | 0.0070532 | 388.5155 | 8.0073 | 385.8464 | 1.0136 | 0.020889 | 1.0137 | 0.020892
375.18 | 17.1416 | 0.017282 | 0.0088155 | 381.1474 | 398.289 | 1.0639 | 0.002776 | 389.7182 | 8.5708 | 386.8613 | 1.0167 | 0.02236 | 1.0168 | 0.022363
375.2 | 18.1114 | 0.017658 | 0.0092455 | 381.1467 | 399.2581 | 1.0646 | 0.0027778 | 390.2024 | 9.0557 | 387.1838 | 1.018 | 0.023625 | 1.0181 | 0.023628
375.22 | 18.688 | 0.018222 | 0.0096039 | 381.3868 | 400.0748 | 0.8245 | 0.0021514 | 390.7308 | 9.344 | 387.6161 | 1.0193 | 0.024377 | 1.0195 | 0.02438
375.24 | 19.0811 | 0.01841 | 0.0098906 | 381.8152 | 400.8963 | 0.3961 | 0.0010335 | 391.3558 | 9.5406 | 388.1756 | 1.021 | 0.02489 | 1.0211 | 0.024893
375.26 | 19.2122 | 0.018785 | 0.0099623 | 381.6658 | 400.878 | 0.5455 | 0.0014234 | 391.2719 | 9.6061 | 388.0699 | 1.0208 | 0.025061 | 1.0209 | 0.025064
375.28 | 19.1074 | 0.019161 | 0.0098906 | 381.5954 | 400.7028 | 0.6159 | 0.0016071 | 391.1491 | 9.5537 | 387.9645 | 1.0204 | 0.024924 | 1.0206 | 0.024927
375.3 | 18.2424 | 0.019349 | 0.0093172 | 382.0775 | 400.3199 | 0.1338 | 0.00034912 | 391.1987 | 9.1212 | 388.1583 | 1.0206 | 0.023796 | 1.0207 | 0.023799
375.32 | 17.2464 | 0.019537 | 0.0088155 | 382.4912 | 399.7376 | -0.2799 | -0.00073034 | 391.1144 | 8.6232 | 388.24 | 1.0203 | 0.022496 | 1.0205 | 0.022499
375.34 | 16.1194 | 0.019349 | 0.0081705 | 382.4747 | 398.5941 | -0.2634 | -0.00068729 | 390.5344 | 8.0597 | 387.8478 | 1.0188 | 0.021026 | 1.019 | 0.021029
375.36 | 14.5992 | 0.019349 | 0.0074538 | 382.7012 | 397.3004 | -0.4899 | -0.0012783 | 390.0008 | 7.2996 | 387.5676 | 1.0174 | 0.019043 | 1.0176 | 0.019046
375.38 | 12.9217 | 0.019161 | 0.0065937 | 384.0826 | 397.0043 | -0.8713 | -0.0022735 | 390.5435 | 6.4609 | 388.3898 | 1.0189 | 0.016855 | 1.019 | 0.016857
375.4 | 11.1394 | 0.018785 | 0.005662 | 384.7056 | 395.845 | -1.4943 | -0.0038991 | 390.2753 | 5.5697 | 388.4187 | 1.0182 | 0.01453 | 1.0183 | 0.014532
375.42 | 9.1212 | 0.018034 | 0.0046586 | 384.7569 | 393.8781 | -1.5456 | -0.0040329 | 389.3175 | 4.5606 | 387.7973 | 1.0157 | 0.011898 | 1.0158 | 0.011899
375.44 | 6.972 | 0.01747 | 0.0035835 | 385.1432 | 392.1152 | -1.9319 | -0.0050409 | 388.6292 | 3.486 | 387.4672 | 1.0139 | 0.0090943 | 1.014 | 0.0090955
375.46 | 4.482 | 0.016155 | 0.0023651 | 386.1019 | 390.5839 | -2.8906 | -0.0075424 | 388.3429 | 2.241 | 387.5959 | 1.0131 | 0.0058463 | 1.0133 | 0.0058471
375.48 | 2.3851 | 0.015404 | 0.0012901 | 386.3911 | 388.7762 | -3.1798 | -0.008297 | 387.5837 | 1.1926 | 387.1861 | 1.0111 | 0.0031112 | 1.0113 | 0.0031116
375.5 | 0.052421 | 0.013337 | 0.00035835 | 387.0922 | 387.1446 | -3.8809 | -0.010126 | 387.1184 | 0.02621 | 387.1097 | 1.0099 | 6.8378e-05 | 1.0101 | 6.8387e-05
375.52 | -2.3589 | 0.01052 | -0.00057337 | 387.4337 | 385.0748 | -4.2224 | -0.011017 | 386.2542 | -1.1795 | 386.6474 | 1.0077 | -0.003077 | 1.0078 | -0.0030774
375.54 | -4.6654 | 0.0075141 | -0.0016484 | 387.7712 | 383.1058 | -4.5599 | -0.011898 | 385.4385 | -2.3327 | 386.2161 | 1.0055 | -0.0060856 | 1.0057 | -0.0060865
375.56 | -6.8409 | 0.0061991 | -0.0028668 | 386.6843 | 379.8434 | -3.473 | -0.0090621 | 383.2638 | -3.4205 | 384.404 | 0.99986 | -0.0089233 | 1 | -0.0089245
375.58 | -9.1736 | 0.0041327 | -0.0040136 | 385.6074 | 376.4338 | -2.3961 | -0.0062521 | 381.0206 | -4.5868 | 382.5495 | 0.99401 | -0.011966 | 0.99415 | -0.011968
375.6 | -11.2442 | 0.0035692 | -0.005017 | 386.1553 | 374.9111 | -1.944 | -0.0050725 | 380.5332 | -5.6221 | 382.4072 | 0.99274 | -0.014667 | 0.99288 | -0.014669
375.62 | -12.8431 | 0.0028178 | -0.005877 | 385.7307 | 372.8876 | -1.5194 | -0.0039646 | 379.3092 | -6.4215 | 381.4497 | 0.98955 | -0.016753 | 0.98968 | -0.016755
375.64 | -14.573 | 0.0022542 | -0.0065937 | 385.4586 | 370.8856 | -1.2473 | -0.0032546 | 378.1721 | -7.2865 | 380.6009 | 0.98658 | -0.019009 | 0.98672 | -0.019012
375.66 | -15.9883 | 0.0018785 | -0.0072388 | 385.7372 | 369.7489 | -1.5259 | -0.0039815 | 377.743 | -7.9942 | 380.4078 | 0.98546 | -0.020855 | 0.9856 | -0.020858
375.68 | -17.2202 | 0.0016907 | -0.0078121 | 385.2738 | 368.0536 | -1.0625 | -0.0027724 | 376.6637 | -8.6101 | 379.5337 | 0.98265 | -0.022462 | 0.98278 | -0.022465
375.7 | -17.9541 | 0.001315 | -0.0082422 | 385.4379 | 367.4838 | -1.2266 | -0.0032006 | 376.4609 | -8.977 | 379.4532 | 0.98212 | -0.023419 | 0.98225 | -0.023423
375.72 | -18.5045 | 0.0011271 | -0.0084572 | 385.0748 | 366.5703 | -0.8635 | -0.0022531 | 375.8225 | -9.2523 | 378.9066 | 0.98045 | -0.024137 | 0.98058 | -0.024141
375.74 | -18.7666 | 0.00093926 | -0.0086722 | 385.054 | 366.2874 | -0.8427 | -0.0021988 | 375.6707 | -9.3833 | 378.7985 | 0.98005 | -0.024479 | 0.98019 | -0.024483
375.76 | -18.819 | 0.00075141 | -0.0086722 | 384.7092 | 365.8902 | -0.4979 | -0.0012992 | 375.2997 | -9.4095 | 378.4362 | 0.97909 | -0.024548 | 0.97922 | -0.024551
375.78 | -18.6094 | 0.00075141 | -0.0086005 | 384.6902 | 366.0808 | -0.4789 | -0.0012496 | 375.3855 | -9.3047 | 378.4871 | 0.97931 | -0.024274 | 0.97944 | -0.024277
375.8 | -18.1114 | 0.00075141 | -0.0083138 | 384.3401 | 366.2287 | -0.1288 | -0.00033608 | 375.2844 | -9.0557 | 378.303 | 0.97905 | -0.023625 | 0.97918 | -0.023628
375.82 | -17.194 | 0.00075141 | -0.0077405 | 384.2862 | 367.0922 | -0.0749 | -0.00019544 | 375.6892 | -8.597 | 378.5549 | 0.9801 | -0.022428 | 0.98024 | -0.022431
375.84 | -15.9883 | 0.00093926 | -0.0070954 | 383.1355 | 367.1472 | 0.0758 | 0.00019778 | 375.1413 | -7.9942 | 377.8061 | 0.97867 | -0.020855 | 0.97881 | -0.020858
375.86 | -14.6254 | 0.00093926 | -0.0064504 | 383.8018 | 369.1764 | 0.4095 | 0.0010685 | 376.4891 | -7.3127 | 378.9267 | 0.98219 | -0.019077 | 0.98232 | -0.01908
375.88 | -12.8693 | 0.0015028 | -0.0055187 | 383.6783 | 370.809 | 0.533 | 0.0013908 | 377.2437 | -6.4346 | 379.3885 | 0.98416 | -0.016787 | 0.98429 | -0.016789
375.9 | -11.0346 | 0.0016907 | -0.0045869 | 383.7377 | 372.7031 | 0.4736 | 0.0012358 | 378.2204 | -5.5173 | 380.0595 | 0.98671 | -0.014394 | 0.98684 | -0.014396
375.92 | -9.0164 | 0.0022542 | -0.0035835 | 382.2226 | 373.2062 | 0.9887 | 0.0025798 | 377.7144 | -4.5082 | 379.2171 | 0.98539 | -0.011761 | 0.98552 | -0.011763
375.94 | -6.9457 | 0.0028178 | -0.0023651 | 382.5025 | 375.5568 | 0.7088 | 0.0018495 | 379.0296 | -3.4729 | 380.1873 | 0.98882 | -0.0090601 | 0.98895 | -0.0090613
375.96 | -4.6392 | 0.0035692 | -0.0011467 | 382.3847 | 377.7455 | 0.8266 | 0.0021568 | 380.0651 | -2.3196 | 380.8383 | 0.99152 | -0.0060514 | 0.99165 | -0.0060523
375.98 | -2.2017 | 0.0039449 | -7.1671e-05 | 382.1454 | 379.9437 | 1.0659 | 0.0027812 | 381.0446 | -1.1008 | 381.4115 | 0.99407 | -0.0028719 | 0.99421 | -0.0028723
376 | 0.13105 | 0.0046963 | 0.0010034 | 382.0212 | 382.1523 | 1.1901 | 0.0031053 | 382.0867 | 0.065526 | 382.0649 | 0.99679 | 0.00017095 | 0.99693 | 0.00017097
376.02 | 2.5424 | 0.0052599 | 0.0020785 | 382.0107 | 384.5531 | 1.2006 | 0.0031327 | 383.2819 | 1.2712 | 382.8582 | 0.99991 | 0.0033163 | 1 | 0.0033168
376.04 | 4.8751 | 0.0061991 | 0.0031535 | 382.2128 | 387.0879 | 0.9985 | 0.0026054 | 384.6504 | 2.4376 | 383.8378 | 1.0035 | 0.0063591 | 1.0036 | 0.00636
376.06 | 7.1816 | 0.0069505 | 0.0042286 | 381.7231 | 388.9047 | 1.4882 | 0.0038831 | 385.3139 | 3.5908 | 384.117 | 1.0052 | 0.0093678 | 1.0053 | 0.0093691
376.08 | 9.2785 | 0.0082655 | 0.0050886 | 380.3398 | 389.6183 | 1.8715 | 0.0048833 | 384.979 | 4.6392 | 383.4326 | 1.0043 | 0.012103 | 1.0045 | 0.012105
376.1 | 11.2967 | 0.0092048 | 0.0059487 | 379.8965 | 391.1932 | 2.3148 | 0.00604 | 385.5448 | 5.6483 | 383.6621 | 1.0058 | 0.014735 | 1.006 | 0.014737
376.12 | 13.1838 | 0.011083 | 0.0067371 | 379.5187 | 392.7025 | 2.6926 | 0.0070258 | 386.1106 | 6.5919 | 383.9133 | 1.0073 | 0.017197 | 1.0074 | 0.017199
376.14 | 14.7826 | 0.01221 | 0.0073821 | 379.2377 | 394.0203 | 2.9736 | 0.007759 | 386.629 | 7.3913 | 384.1652 | 1.0086 | 0.019283 | 1.0088 | 0.019285
376.16 | 16.0932 | 0.01484 | 0.0080271 | 379.4134 | 395.5066 | 2.7979 | 0.0073005 | 387.46 | 8.0466 | 384.7778 | 1.0108 | 0.020992 | 1.0109 | 0.020995
376.18 | 17.2464 | 0.017095 | 0.0088155 | 380.6821 | 397.9285 | 1.5292 | 0.0039901 | 389.3053 | 8.6232 | 386.4309 | 1.0156 | 0.022496 | 1.0158 | 0.022499
376.2 | 18.1638 | 0.018222 | 0.0093172 | 381.4652 | 399.629 | 0.7461 | 0.0019468 | 390.5471 | 9.0819 | 387.5198 | 1.0189 | 0.023693 | 1.019 | 0.023696
376.22 | 18.8453 | 0.018597 | 0.0096756 | 381.9794 | 400.8247 | 0.2319 | 0.00060509 | 391.402 | 9.4226 | 388.2612 | 1.0211 | 0.024582 | 1.0212 | 0.024585
376.24 | 19.317 | 0.018973 | 0.0099623 | 381.8612 | 401.1782 | 0.3501 | 0.00091351 | 391.5197 | 9.6585 | 388.3002 | 1.0214 | 0.025197 | 1.0215 | 0.025201
376.26 | 19.3957 | 0.019161 | 0.010034 | 381.8116 | 401.2073 | 0.3997 | 0.0010429 | 391.5094 | 9.6978 | 388.2768 | 1.0214 | 0.0253 | 1.0215 | 0.025303
376.28 | 19.1598 | 0.019349 | 0.0098906 | 381.9818 | 401.1416 | 0.2295 | 0.00059883 | 391.5617 | 9.5799 | 388.3684 | 1.0215 | 0.024992 | 1.0217 | 0.024996
376.3 | 18.1376 | 0.019537 | 0.0092455 | 383.043 | 401.1806 | 0.1683 | 0.00043914 | 392.1118 | 9.0688 | 389.0889 | 1.0229 | 0.023659 | 1.0231 | 0.023662
376.32 | 17.2988 | 0.019724 | 0.0088155 | 382.2414 | 399.5402 | -0.0301 | -7.854e-05 | 390.8908 | 8.6494 | 388.0077 | 1.0198 | 0.022565 | 1.0199 | 0.022568
376.34 | 16.1194 | 0.019724 | 0.0081705 | 383.3824 | 399.5018 | -0.1711 | -0.00044645 | 391.4421 | 8.0597 | 388.7555 | 1.0212 | 0.021026 | 1.0213 | 0.021029
376.36 | 14.6778 | 0.019537 | 0.0074538 | 383.9492 | 398.627 | -0.7379 | -0.0019254 | 391.2881 | 7.3389 | 388.8418 | 1.0208 | 0.019146 | 1.0209 | 0.019148
376.38 | 12.8693 | 0.019349 | 0.0065937 | 384.4759 | 397.3452 | -1.2646 | -0.0032997 | 390.9105 | 6.4346 | 388.7657 | 1.0198 | 0.016787 | 1.02 | 0.016789
376.4 | 11.1918 | 0.018973 | 0.005662 | 384.6851 | 395.8769 | -1.4738 | -0.0038456 | 390.281 | 5.5959 | 388.4157 | 1.0182 | 0.014599 | 1.0183 | 0.014601
376.42 | 9.095 | 0.01841 | 0.0045869 | 384.9889 | 394.0839 | -1.7776 | -0.0046383 | 389.5364 | 4.5475 | 388.0206 | 1.0162 | 0.011864 | 1.0164 | 0.011865
376.44 | 7.0244 | 0.017282 | 0.0035835 | 385.2834 | 392.3078 | -2.0721 | -0.0054067 | 388.7956 | 3.5122 | 387.6249 | 1.0143 | 0.0091626 | 1.0144 | 0.0091639
376.46 | 4.7179 | 0.016719 | 0.0024368 | 385.9489 | 390.6668 | -2.7376 | -0.0071432 | 388.3078 | 2.3589 | 387.5215 | 1.013 | 0.006154 | 1.0132 | 0.0061549
376.48 | 2.4376 | 0.01484 | 0.0013617 | 386.5447 | 388.9823 | -3.3334 | -0.0086978 | 387.7635 | 1.2188 | 387.3572 | 1.0116 | 0.0031796 | 1.0117 | 0.00318
376.5 | -0.10484 | 0.013713 | 0.00028668 | 387.3958 | 387.291 | -4.1845 | -0.010919 | 387.3434 | -0.052421 | 387.3609 | 1.0105 | -0.00013676 | 1.0106 | -0.00013678
376.52 | -2.3589 | 0.011083 | -0.00057337 | 388.0472 | 385.6883 | -4.8359 | -0.012618 | 386.8677 | -1.1795 | 387.2609 | 1.0093 | -0.003077 | 1.0094 | -0.0030774
376.54 | -4.5606 | 0.0080776 | -0.0016484 | 387.9395 | 383.3789 | -4.7282 | -0.012337 | 385.6592 | -2.2803 | 386.4193 | 1.0061 | -0.0059489 | 1.0063 | -0.0059497
376.56 | -6.8671 | 0.0052599 | -0.0028668 | 386.7064 | 379.8393 | -3.4951 | -0.0091197 | 383.2728 | -3.4336 | 384.4174 | 0.99989 | -0.0089575 | 1 | -0.0089587
376.58 | -9.095 | 0.0041327 | -0.0040852 | 385.2412 | 376.1462 | -2.0299 | -0.0052966 | 380.6937 | -4.5475 | 382.2095 | 0.99316 | -0.011864 | 0.99329 | -0.011865
376.6 | -11.1918 | 0.0030056 | -0.0050886 | 384.6116 | 373.4198 | -1.4003 | -0.0036538 | 379.0157 | -5.5959 | 380.881 | 0.98878 | -0.014599 | 0.98892 | -0.014601
376.62 | -12.9741 | 0.0026299 | -0.005877 | 385.4642 | 372.4901 | -1.2529 | -0.0032692 | 378.9771 | -6.4871 | 381.1395 | 0.98868 | -0.016924 | 0.98882 | -0.016926
376.64 | -14.6254 | 0.0022542 | -0.0066654 | 385.6313 | 371.0059 | -1.42 | -0.0037052 | 378.3186 | -7.3127 | 380.7562 | 0.98696 | -0.019077 | 0.9871 | -0.01908
376.66 | -16.067 | 0.0018785 | -0.0073104 | 385.264 | 369.197 | -1.0527 | -0.0027468 | 377.2305 | -8.0335 | 379.9083 | 0.98412 | -0.020958 | 0.98426 | -0.020961
376.68 | -17.1678 | 0.0016907 | -0.0078838 | 385.3774 | 368.2096 | -1.1661 | -0.0030427 | 376.7935 | -8.5839 | 379.6548 | 0.98298 | -0.022394 | 0.98312 | -0.022397
376.7 | -18.1114 | 0.001315 | -0.0082422 | 385.1328 | 367.0214 | -0.9215 | -0.0024045 | 376.0771 | -9.0557 | 379.0957 | 0.98111 | -0.023625 | 0.98125 | -0.023628
376.72 | -18.5831 | 0.0011271 | -0.0085288 | 385.1085 | 366.5254 | -0.8972 | -0.0023411 | 375.8169 | -9.2916 | 378.9141 | 0.98044 | -0.02424 | 0.98057 | -0.024243
376.74 | -19.0287 | 0.00093926 | -0.0087439 | 385.1447 | 366.116 | -0.9334 | -0.0024355 | 375.6303 | -9.5144 | 378.8018 | 0.97995 | -0.024821 | 0.98008 | -0.024825
376.76 | -18.9501 | 0.00075141 | -0.0086722 | 384.678 | 365.7279 | -0.4667 | -0.0012178 | 375.203 | -9.475 | 378.3613 | 0.97883 | -0.024719 | 0.97897 | -0.024722
376.78 | -18.6356 | 0.00075141 | -0.0086005 | 384.6788 | 366.0432 | -0.4675 | -0.0012198 | 375.361 | -9.3178 | 378.4669 | 0.97925 | -0.024308 | 0.97938 | -0.024312
376.8 | -18.1638 | 0.00075141 | -0.0082422 | 384.7625 | 366.5987 | -0.5512 | -0.00144 | 375.6806 | -9.0819 | 378.7079 | 0.98008 | -0.023693 | 0.98021 | -0.023696
376.82 | -17.2464 | 0.00075141 | -0.0076688 | 383.5195 | 366.2731 | -0.3082 | -0.00080418 | 374.8963 | -8.6232 | 377.7707 | 0.97803 | -0.022496 | 0.97817 | -0.022499
376.84 | -15.9359 | 0.00093926 | -0.0070237 | 382.9966 | 367.0607 | 0.2147 | 0.00056021 | 375.0286 | -7.968 | 377.6846 | 0.97838 | -0.020787 | 0.97851 | -0.02079
376.86 | -14.6254 | 0.001315 | -0.006307 | 382.8453 | 368.2199 | 0.366 | 0.000955 | 375.5326 | -7.3127 | 377.9702 | 0.97969 | -0.019077 | 0.97983 | -0.01908
376.88 | -12.9741 | 0.0015028 | -0.0055187 | 382.9812 | 370.0071 | 0.2301 | 0.0006004 | 376.4941 | -6.4871 | 378.6565 | 0.9822 | -0.016924 | 0.98234 | -0.016926
376.9 | -11.1918 | 0.0020664 | -0.0045153 | 382.4302 | 371.2384 | 0.7811 | 0.0020381 | 376.8343 | -5.5959 | 378.6996 | 0.98309 | -0.014599 | 0.98322 | -0.014601
376.92 | -9.095 | 0.0022542 | -0.0034402 | 382.2332 | 373.1382 | 0.9781 | 0.0025521 | 377.6857 | -4.5475 | 379.2015 | 0.98531 | -0.011864 | 0.98545 | -0.011865
376.94 | -7.0244 | 0.0030056 | -0.0022218 | 382.1889 | 375.1645 | 1.0224 | 0.0026677 | 378.6767 | -3.5122 | 379.8474 | 0.9879 | -0.0091626 | 0.98803 | -0.0091639
376.96 | -4.5868 | 0.003757 | -0.0010751 | 382.3799 | 377.7931 | 0.8314 | 0.0021694 | 380.0865 | -2.2934 | 380.851 | 0.99157 | -0.0059831 | 0.99171 | -0.0059839
376.98 | -2.2541 | 0.0043206 | 0 | 382.2584 | 380.0043 | 0.9529 | 0.0024864 | 381.1314 | -1.127 | 381.507 | 0.9943 | -0.0029403 | 0.99444 | -0.0029407
377 | 0.10484 | 0.0046963 | 0.0010751 | 381.8894 | 381.9942 | 1.3219 | 0.0034492 | 381.9418 | 0.052421 | 381.9243 | 0.99641 | 0.000137 | 0.99655 | 0.000137
377.02 | 2.4638 | 0.0056356 | 0.0021501 | 381.9458 | 384.4096 | 1.2655 | 0.0033021 | 383.1777 | 1.2319 | 382.7671 | 0.99964 | 0.0032138 | 0.99978 | 0.0032142
377.04 | 4.7441 | 0.0060113 | 0.0032252 | 382.0872 | 386.8313 | 1.1241 | 0.0029331 | 384.4592 | 2.372 | 383.6686 | 1.003 | 0.0061882 | 1.0031 | 0.006189
377.06 | 7.0768 | 0.0069505 | 0.0042286 | 381.8216 | 388.8984 | 1.3897 | 0.0036261 | 385.36 | 3.5384 | 384.1805 | 1.0053 | 0.009231 | 1.0055 | 0.0092323
377.08 | 9.1474 | 0.0082655 | 0.0051603 | 381.7084 | 390.8558 | 1.5029 | 0.0039215 | 386.2821 | 4.5737 | 384.7575 | 1.0077 | 0.011932 | 1.0079 | 0.011934
377.1 | 11.1656 | 0.010144 | 0.0059487 | 381.3587 | 392.5243 | 1.8526 | 0.004834 | 386.9415 | 5.5828 | 385.0806 | 1.0095 | 0.014564 | 1.0096 | 0.014566
377.12 | 13.0528 | 0.011271 | 0.0067371 | 380.5958 | 393.6486 | 2.6155 | 0.0068246 | 387.1222 | 6.5264 | 384.9467 | 1.0099 | 0.017026 | 1.0101 | 0.017028
377.14 | 14.7302 | 0.013901 | 0.0074538 | 380.4163 | 395.1465 | 2.795 | 0.007293 | 387.7814 | 7.3651 | 385.3264 | 1.0116 | 0.019214 | 1.0118 | 0.019217
377.16 | 15.9621 | 0.015216 | 0.0080988 | 379.8539 | 395.816 | 2.3574 | 0.0061511 | 387.835 | 7.9811 | 385.1746 | 1.0118 | 0.020821 | 1.0119 | 0.020824
377.18 | 17.2464 | 0.017282 | 0.0088872 | 380.8376 | 398.084 | 1.3737 | 0.0035844 | 389.4608 | 8.6232 | 386.5864 | 1.016 | 0.022496 | 1.0162 | 0.022499
377.2 | 18.1638 | 0.01841 | 0.0094606 | 381.5912 | 399.755 | 0.6201 | 0.001618 | 390.6731 | 9.0819 | 387.6458 | 1.0192 | 0.023693 | 1.0193 | 0.023696
377.22 | 18.6618 | 0.018785 | 0.0096756 | 381.8185 | 400.4803 | 0.3928 | 0.0010249 | 391.1494 | 9.3309 | 388.0391 | 1.0204 | 0.024343 | 1.0206 | 0.024346
377.24 | 19.186 | 0.018973 | 0.0099623 | 381.8734 | 401.0594 | 0.3379 | 0.00088168 | 391.4664 | 9.593 | 388.2687 | 1.0213 | 0.025026 | 1.0214 | 0.02503
377.26 | 19.317 | 0.019537 | 0.010034 | 381.8314 | 401.1484 | 0.3799 | 0.00099127 | 391.4899 | 9.6585 | 388.2704 | 1.0213 | 0.025197 | 1.0215 | 0.025201
377.28 | 19.0811 | 0.019912 | 0.0098906 | 382.043 | 401.1241 | 0.1683 | 0.00043914 | 391.5836 | 9.5406 | 388.4034 | 1.0216 | 0.02489 | 1.0217 | 0.024893
377.3 | 18.1114 | 0.019912 | 0.0093172 | 382.3259 | 400.4373 | -0.1146 | -0.00029902 | 391.3816 | 9.0557 | 388.363 | 1.021 | 0.023625 | 1.0212 | 0.023628
377.32 | 17.1678 | 0.0201 | 0.0088155 | 382.3246 | 399.4924 | -0.1133 | -0.00029563 | 390.9085 | 8.5839 | 388.0472 | 1.0198 | 0.022394 | 1.0199 | 0.022397
377.34 | 15.9621 | 0.0201 | 0.0082422 | 383.8519 | 399.814 | -0.6406 | -0.0016715 | 391.833 | 7.9811 | 389.1726 | 1.0222 | 0.020821 | 1.0224 | 0.020824
377.36 | 14.5468 | 0.019912 | 0.0074538 | 383.1292 | 397.676 | -0.9179 | -0.0023951 | 390.4026 | 7.2734 | 387.9781 | 1.0185 | 0.018975 | 1.0186 | 0.018977
377.38 | 13.0266 | 0.019537 | 0.0066654 | 384.722 | 397.7486 | -1.5107 | -0.0039419 | 391.2353 | 6.5133 | 389.0642 | 1.0207 | 0.016992 | 1.0208 | 0.016994
377.4 | 11.1394 | 0.019161 | 0.0057337 | 384.6674 | 395.8068 | -1.4561 | -0.0037994 | 390.2371 | 5.5697 | 388.3805 | 1.0181 | 0.01453 | 1.0182 | 0.014532
377.42 | 9.1212 | 0.018597 | 0.0047303 | 385.2963 | 394.4175 | -2.085 | -0.0054404 | 389.8569 | 4.5606 | 388.3367 | 1.0171 | 0.011898 | 1.0172 | 0.011899
377.44 | 6.8409 | 0.017658 | 0.0035835 | 385.744 | 392.5849 | -2.5327 | -0.0066085 | 389.1645 | 3.4205 | 388.0243 | 1.0153 | 0.0089233 | 1.0154 | 0.0089245
377.46 | 4.5868 | 0.016907 | 0.0025085 | 386.2974 | 390.8842 | -3.0861 | -0.0080525 | 388.5908 | 2.2934 | 387.8263 | 1.0138 | 0.0059831 | 1.0139 | 0.0059839
377.48 | 2.2541 | 0.015028 | 0.0013617 | 386.7162 | 388.9703 | -3.5049 | -0.0091453 | 387.8432 | 1.127 | 387.4676 | 1.0118 | 0.0029403 | 1.0119 | 0.0029407
377.5 | -0.078631 | 0.012586 | 0.00035835 | 387.3693 | 387.2907 | -4.158 | -0.010849 | 387.33 | -0.039316 | 387.3431 | 1.0105 | -0.00010257 | 1.0106 | -0.00010258
377.52 | -2.4114 | 0.0097683 | -0.00057337 | 387.8203 | 385.4089 | -4.609 | -0.012026 | 386.6146 | -1.2057 | 387.0165 | 1.0086 | -0.0031454 | 1.0087 | -0.0031458
377.54 | -4.7965 | 0.0082655 | -0.0016484 | 387.7834 | 382.9869 | -4.5721 | -0.01193 | 385.3852 | -2.3982 | 386.1846 | 1.0054 | -0.0062566 | 1.0055 | -0.0062574
377.56 | -6.9457 | 0.0054477 | -0.0029385 | 386.522 | 379.5763 | -3.3107 | -0.0086386 | 383.0491 | -3.4729 | 384.2068 | 0.9993 | -0.0090601 | 0.99944 | -0.0090613
377.58 | -8.9639 | 0.0043206 | -0.0040136 | 385.0862 | 376.1223 | -1.8749 | -0.0048922 | 380.6042 | -4.482 | 382.0982 | 0.99293 | -0.011693 | 0.99306 | -0.011694
377.6 | -11.218 | 0.0033813 | -0.005017 | 386.082 | 374.864 | -1.8707 | -0.0048812 | 380.473 | -5.609 | 382.3427 | 0.99258 | -0.014633 | 0.99272 | -0.014635
377.62 | -13.079 | 0.0028178 | -0.005877 | 385.6827 | 372.6037 | -1.4714 | -0.0038393 | 379.1432 | -6.5395 | 381.323 | 0.98911 | -0.01706 | 0.98925 | -0.017063
377.64 | -14.6516 | 0.0022542 | -0.0065937 | 385.7134 | 371.0618 | -1.5021 | -0.0039194 | 378.3876 | -7.3258 | 380.8295 | 0.98714 | -0.019112 | 0.98728 | -0.019114
377.66 | -16.067 | 0.0020664 | -0.0073104 | 385.6773 | 369.6103 | -1.466 | -0.0038252 | 377.6438 | -8.0335 | 380.3216 | 0.9852 | -0.020958 | 0.98534 | -0.020961
377.68 | -17.194 | 0.0016907 | -0.0077405 | 385.5353 | 368.3413 | -1.324 | -0.0034547 | 376.9383 | -8.597 | 379.804 | 0.98336 | -0.022428 | 0.9835 | -0.022431
377.7 | -18.0589 | 0.0015028 | -0.0082422 | 385.7274 | 367.6685 | -1.5161 | -0.0039559 | 376.6979 | -9.0295 | 379.7078 | 0.98273 | -0.023556 | 0.98287 | -0.023559
377.72 | -18.6356 | 0.001315 | -0.0084572 | 385.2487 | 366.6131 | -1.0374 | -0.0027069 | 375.9309 | -9.3178 | 379.0368 | 0.98073 | -0.024308 | 0.98087 | -0.024312
377.74 | -18.9763 | 0.00093926 | -0.0087439 | 385.0822 | 366.1059 | -0.8709 | -0.0022724 | 375.594 | -9.4882 | 378.7568 | 0.97985 | -0.024753 | 0.97999 | -0.024756
377.76 | -18.9501 | 0.00093926 | -0.0086722 | 385.0392 | 366.0891 | -0.8279 | -0.0021602 | 375.5642 | -9.475 | 378.7225 | 0.97978 | -0.024719 | 0.97991 | -0.024722
377.78 | -18.6618 | 0.00093926 | -0.0084572 | 384.9161 | 366.2543 | -0.7048 | -0.001839 | 375.5852 | -9.3309 | 378.6955 | 0.97983 | -0.024343 | 0.97997 | -0.024346
377.8 | -18.1638 | 0.00075141 | -0.0082422 | 384.5991 | 366.4353 | -0.3878 | -0.0010119 | 375.5172 | -9.0819 | 378.5445 | 0.97965 | -0.023693 | 0.97979 | -0.023696
377.82 | -17.2726 | 0.00093926 | -0.0076688 | 384.4129 | 367.1403 | -0.2016 | -0.00052603 | 375.7766 | -8.6363 | 378.6554 | 0.98033 | -0.022531 | 0.98046 | -0.022534
377.84 | -15.9359 | 0.00093926 | -0.0070237 | 384.1888 | 368.2529 | 0.0225 | 5.8709e-05 | 376.2208 | -7.968 | 378.8768 | 0.98149 | -0.020787 | 0.98162 | -0.02079
377.86 | -14.6778 | 0.0011271 | -0.0063787 | 383.9188 | 369.241 | 0.2925 | 0.00076322 | 376.5799 | -7.3389 | 379.0262 | 0.98243 | -0.019146 | 0.98256 | -0.019148
377.88 | -13.0003 | 0.001315 | -0.0055187 | 383.857 | 370.8567 | 0.3543 | 0.00092447 | 377.3568 | -6.5002 | 379.5236 | 0.98445 | -0.016958 | 0.98459 | -0.01696
377.9 | -11.1394 | 0.0018785 | -0.0045869 | 382.7583 | 371.6189 | 0.453 | 0.001182 | 377.1886 | -5.5697 | 379.0452 | 0.98401 | -0.01453 | 0.98415 | -0.014532
377.92 | -9.0426 | 0.0024421 | -0.0034402 | 382.59 | 373.5474 | 0.6213 | 0.0016212 | 378.0687 | -4.5213 | 379.5758 | 0.98631 | -0.011795 | 0.98645 | -0.011797
377.94 | -6.9195 | 0.0030056 | -0.0022935 | 382.4098 | 375.4903 | 0.8015 | 0.0020913 | 378.95 | -3.4598 | 380.1033 | 0.98861 | -0.0090259 | 0.98874 | -0.0090271
377.96 | -4.613 | 0.0031935 | -0.0011467 | 382.1245 | 377.5115 | 1.0868 | 0.0028358 | 379.818 | -2.3065 | 380.5868 | 0.99087 | -0.0060173 | 0.99101 | -0.0060181
377.98 | -2.1755 | 0.0039449 | 0 | 382.347 | 380.1715 | 0.8643 | 0.0022552 | 381.2593 | -1.0877 | 381.6218 | 0.99463 | -0.0028377 | 0.99477 | -0.0028381
378 | 0.15726 | 0.0043206 | 0.0010034 | 382.1057 | 382.263 | 1.1056 | 0.0028848 | 382.1843 | 0.078631 | 382.1581 | 0.99705 | 0.00020513 | 0.99718 | 0.00020516
378.02 | 2.4114 | 0.005072 | 0.0020785 | 381.8093 | 384.2207 | 1.402 | 0.0036582 | 383.015 | 1.2057 | 382.6131 | 0.99921 | 0.0031454 | 0.99935 | 0.0031458
378.04 | 4.8751 | 0.0061991 | 0.0031535 | 382.1197 | 386.9948 | 1.0916 | 0.0028483 | 384.5573 | 2.4376 | 383.7447 | 1.0032 | 0.0063591 | 1.0034 | 0.00636
378.06 | 7.1554 | 0.0073262 | 0.0042286 | 381.7654 | 388.9208 | 1.4459 | 0.0037728 | 385.3431 | 3.5777 | 384.1505 | 1.0053 | 0.0093336 | 1.0054 | 0.0093349
378.08 | 9.2785 | 0.0078898 | 0.0051603 | 380.698 | 389.9765 | 1.5133 | 0.0039486 | 385.3372 | 4.6392 | 383.7908 | 1.0053 | 0.012103 | 1.0054 | 0.012105
378.1 | 11.2967 | 0.0097683 | 0.0060204 | 380.8108 | 392.1075 | 2.4005 | 0.0062636 | 386.4591 | 5.6483 | 384.5764 | 1.0082 | 0.014735 | 1.0083 | 0.014737
378.12 | 13.1838 | 0.010708 | 0.0067371 | 379.4647 | 392.6485 | 2.7466 | 0.0071667 | 386.0566 | 6.5919 | 383.8593 | 1.0071 | 0.017197 | 1.0073 | 0.017199
378.14 | 14.8351 | 0.01315 | 0.0074538 | 380.4776 | 395.3127 | 2.7337 | 0.007133 | 387.8951 | 7.4175 | 385.4226 | 1.0119 | 0.019351 | 1.0121 | 0.019354
378.16 | 15.9359 | 0.01578 | 0.0080271 | 380.7446 | 396.6805 | 2.4667 | 0.0064363 | 388.7126 | 7.968 | 386.0566 | 1.0141 | 0.020787 | 1.0142 | 0.02079
378.18 | 17.2988 | 0.017846 | 0.0088872 | 380.7995 | 398.0983 | 1.4118 | 0.0036838 | 389.4489 | 8.6494 | 386.5658 | 1.016 | 0.022565 | 1.0161 | 0.022568
378.2 | 18.2162 | 0.018034 | 0.0093889 | 381.3995 | 399.6157 | 0.8118 | 0.0021182 | 390.5076 | 9.1081 | 387.4716 | 1.0188 | 0.023761 | 1.0189 | 0.023765
378.22 | 18.7928 | 0.018597 | 0.0096756 | 381.7726 | 400.5654 | 0.4387 | 0.0011447 | 391.169 | 9.3964 | 388.0369 | 1.0205 | 0.024513 | 1.0206 | 0.024517
378.24 | 19.2646 | 0.018785 | 0.0099623 | 382.1552 | 401.4198 | 0.0561 | 0.00014638 | 391.7875 | 9.6323 | 388.5767 | 1.0221 | 0.025129 | 1.0222 | 0.025132
378.26 | 19.3957 | 0.019349 | 0.010034 | 381.9354 | 401.3311 | 0.2759 | 0.0007199 | 391.6332 | 9.6978 | 388.4006 | 1.0217 | 0.0253 | 1.0218 | 0.025303
378.28 | 19.1598 | 0.019724 | 0.0099623 | 382.0381 | 401.1979 | 0.1732 | 0.00045193 | 391.618 | 9.5799 | 388.4247 | 1.0217 | 0.024992 | 1.0218 | 0.024996
378.3 | 18.2424 | 0.019912 | 0.0093172 | 382.4687 | 400.7111 | -0.2574 | -0.00067163 | 391.5899 | 9.1212 | 388.5495 | 1.0216 | 0.023796 | 1.0217 | 0.023799
378.32 | 17.3775 | 0.019912 | 0.0088872 | 382.4765 | 399.854 | -0.2652 | -0.00069198 | 391.1652 | 8.6887 | 388.269 | 1.0205 | 0.022667 | 1.0206 | 0.02267
378.34 | 16.0932 | 0.019912 | 0.0081705 | 383.6854 | 399.7786 | -0.4741 | -0.0012371 | 391.732 | 8.0466 | 389.0498 | 1.022 | 0.020992 | 1.0221 | 0.020995
378.36 | 14.6516 | 0.019912 | 0.0074538 | 384.2125 | 398.8641 | -1.0012 | -0.0026124 | 391.5383 | 7.3258 | 389.0964 | 1.0215 | 0.019112 | 1.0216 | 0.019114
378.38 | 13.0528 | 0.019724 | 0.0066654 | 384.8149 | 397.8677 | -1.6036 | -0.0041843 | 391.3413 | 6.5264 | 389.1658 | 1.0209 | 0.017026 | 1.0211 | 0.017028
378.4 | 11.218 | 0.019161 | 0.0057337 | 383.9319 | 395.1499 | -1.7206 | -0.0044895 | 389.5409 | 5.609 | 387.6712 | 1.0162 | 0.014633 | 1.0164 | 0.014635
378.42 | 9.1736 | 0.01841 | 0.0046586 | 385.2043 | 394.3779 | -1.993 | -0.0052003 | 389.7911 | 4.5868 | 388.2622 | 1.0169 | 0.011966 | 1.017 | 0.011968
378.44 | 6.9457 | 0.017846 | 0.0035835 | 385.737 | 392.6827 | -2.5257 | -0.0065903 | 389.2099 | 3.4729 | 388.0522 | 1.0154 | 0.0090601 | 1.0155 | 0.0090613
378.46 | 4.7965 | 0.016531 | 0.0025085 | 386.2115 | 391.008 | -3.0002 | -0.0078284 | 388.6097 | 2.3982 | 387.8103 | 1.0138 | 0.0062566 | 1.0139 | 0.0062574
378.48 | 2.2803 | 0.015592 | 0.0013617 | 386.8378 | 389.1181 | -3.6265 | -0.0094626 | 387.978 | 1.1402 | 387.5979 | 1.0122 | 0.0029744 | 1.0123 | 0.0029748
378.5 | 0.15726 | 0.013337 | 0.00035835 | 387.2236 | 387.3809 | -4.0123 | -0.010469 | 387.3022 | 0.078631 | 387.276 | 1.0104 | 0.000205 | 1.0105 | 0.000205
378.52 | -2.2017 | 0.01052 | -0.0005017 | 387.6786 | 385.4769 | -4.4673 | -0.011656 | 386.5778 | -1.1008 | 386.9447 | 1.0085 | -0.0028719 | 1.0086 | -0.0028723
378.54 | -4.613 | 0.0075141 | -0.0015768 | 387.604 | 382.991 | -4.3927 | -0.011462 | 385.2975 | -2.3065 | 386.0663 | 1.0052 | -0.0060173 | 1.0053 | -0.0060181
378.56 | -6.8671 | 0.0061991 | -0.0028668 | 386.7052 | 379.8381 | -3.4939 | -0.0091166 | 383.2716 | -3.4336 | 384.4162 | 0.99988 | -0.0089575 | 1 | -0.0089587
378.58 | -9.1474 | 0.0041327 | -0.0040136 | 386.4752 | 377.3278 | -2.2639 | -0.0059072 | 381.9015 | -4.5737 | 383.4261 | 0.99631 | -0.011932 | 0.99645 | -0.011934
378.6 | -11.0608 | 0.0035692 | -0.0049453 | 385.155 | 374.0942 | -1.9437 | -0.0050717 | 379.6246 | -5.5304 | 381.4681 | 0.99037 | -0.014428 | 0.9905 | -0.01443
378.62 | -12.8693 | 0.0030056 | -0.0058053 | 385.1279 | 372.2586 | -1.9166 | -0.005001 | 378.6933 | -6.4346 | 380.8381 | 0.98794 | -0.016787 | 0.98807 | -0.016789
378.64 | -14.6254 | 0.0024421 | -0.0065937 | 385.9202 | 371.2948 | -1.7089 | -0.004459 | 378.6075 | -7.3127 | 381.0451 | 0.98772 | -0.019077 | 0.98785 | -0.01908
378.66 | -16.067 | 0.0020664 | -0.0072388 | 385.8982 | 369.8312 | -1.6869 | -0.0044016 | 377.8647 | -8.0335 | 380.5425 | 0.98578 | -0.020958 | 0.98591 | -0.020961
378.68 | -17.0105 | 0.0018785 | -0.0076688 | 385.6686 | 368.6581 | -1.4573 | -0.0038025 | 377.1633 | -8.5053 | 379.9984 | 0.98395 | -0.022189 | 0.98408 | -0.022192
378.7 | -17.9803 | 0.0015028 | -0.0080988 | 385.6277 | 367.6474 | -1.4164 | -0.0036958 | 376.6375 | -8.9902 | 379.6343 | 0.98258 | -0.023454 | 0.98271 | -0.023457
378.72 | -18.6618 | 0.001315 | -0.0084572 | 385.2463 | 366.5845 | -1.035 | -0.0027006 | 375.9154 | -9.3309 | 379.0257 | 0.98069 | -0.024343 | 0.98083 | -0.024346
378.74 | -18.7928 | 0.0011271 | -0.0086005 | 385.1992 | 366.4064 | -0.9879 | -0.0025777 | 375.8028 | -9.3964 | 378.9349 | 0.9804 | -0.024513 | 0.98053 | -0.024517
378.76 | -18.819 | 0.0011271 | -0.0086722 | 385.2858 | 366.4668 | -1.0745 | -0.0028037 | 375.8763 | -9.4095 | 379.0128 | 0.98059 | -0.024548 | 0.98072 | -0.024551
378.78 | -18.6618 | 0.00093926 | -0.0084572 | 384.9751 | 366.3133 | -0.7638 | -0.001993 | 375.6442 | -9.3309 | 378.7545 | 0.97999 | -0.024343 | 0.98012 | -0.024346
378.8 | -18.1638 | 0.00093926 | -0.0082422 | 384.6131 | 366.4493 | -0.4018 | -0.0010484 | 375.5312 | -9.0819 | 378.5585 | 0.97969 | -0.023693 | 0.97982 | -0.023696
378.82 | -17.1416 | 0.0011271 | -0.0075971 | 384.8574 | 367.7158 | -0.6461 | -0.0016859 | 376.2866 | -8.5708 | 379.1435 | 0.98166 | -0.02236 | 0.9818 | -0.022363
378.84 | -15.9883 | 0.001315 | -0.0070237 | 384.498 | 368.5097 | -0.2867 | -0.00074808 | 376.5038 | -7.9942 | 379.1686 | 0.98223 | -0.020855 | 0.98236 | -0.020858
378.86 | -14.6254 | 0.001315 | -0.0062354 | 384.3455 | 369.7201 | -0.1342 | -0.00035017 | 377.0328 | -7.3127 | 379.4704 | 0.98361 | -0.019077 | 0.98374 | -0.01908
378.88 | -12.9741 | 0.0016907 | -0.005447 | 383.043 | 370.0689 | 0.1683 | 0.00043914 | 376.5559 | -6.4871 | 378.7183 | 0.98236 | -0.016924 | 0.9825 | -0.016926
378.9 | -11.1132 | 0.0020664 | -0.0044436 | 382.7057 | 371.5925 | 0.5056 | 0.0013193 | 377.1491 | -5.5566 | 379.0013 | 0.98391 | -0.014496 | 0.98405 | -0.014498
378.92 | -9.0426 | 0.0024421 | -0.0033685 | 382.5331 | 373.4905 | 0.6782 | 0.0017696 | 378.0118 | -4.5213 | 379.5189 | 0.98616 | -0.011795 | 0.9863 | -0.011797
378.94 | -6.8147 | 0.0031935 | -0.0022218 | 382.7057 | 375.891 | 0.5056 | 0.0013193 | 379.2984 | -3.4073 | 380.4341 | 0.98952 | -0.0088891 | 0.98965 | -0.0088903
378.96 | -4.6654 | 0.003757 | -0.0010751 | 382.4915 | 377.8261 | 0.7198 | 0.0018782 | 380.1588 | -2.3327 | 380.9364 | 0.99176 | -0.0060856 | 0.9919 | -0.0060865
378.98 | -2.2017 | 0.0041327 | 0 | 382.5858 | 380.3841 | 0.6255 | 0.0016321 | 381.485 | -1.1008 | 381.8519 | 0.99522 | -0.0028719 | 0.99536 | -0.0028723
379 | 0.078631 | 0.005072 | 0.0010751 | 382.2925 | 382.3711 | 0.9188 | 0.0023974 | 382.3318 | 0.039316 | 382.3187 | 0.99743 | 0.000103 | 0.99757 | 0.000103
379.02 | 2.4638 | 0.0054477 | 0.0022218 | 382.5739 | 385.0377 | 0.6374 | 0.0016632 | 383.8058 | 1.2319 | 383.3952 | 1.0013 | 0.0032138 | 1.0014 | 0.0032142
379.04 | 4.7179 | 0.0061991 | 0.0032252 | 382.6323 | 387.3502 | 0.579 | 0.0015108 | 384.9912 | 2.3589 | 384.2049 | 1.0044 | 0.006154 | 1.0045 | 0.0061549
379.06 | 7.0768 | 0.0071384 | 0.0043003 | 381.8914 | 388.9682 | 1.3199 | 0.003444 | 385.4298 | 3.5384 | 384.2503 | 1.0055 | 0.009231 | 1.0057 | 0.0092323
379.08 | 9.1998 | 0.0086412 | 0.005232 | 381.451 | 390.6508 | 1.7603 | 0.0045931 | 386.0509 | 4.5999 | 384.5176 | 1.0071 | 0.012 | 1.0073 | 0.012002
379.1 | 11.2442 | 0.0093926 | 0.006092 | 381.0538 | 392.298 | 2.1575 | 0.0056295 | 386.6759 | 5.6221 | 384.8019 | 1.0088 | 0.014667 | 1.0089 | 0.014669
379.12 | 12.9741 | 0.011647 | 0.0068087 | 380.8732 | 393.8473 | 2.3381 | 0.0061008 | 387.3603 | 6.4871 | 385.1979 | 1.0106 | 0.016924 | 1.0107 | 0.016926
379.14 | 14.6516 | 0.014089 | 0.0074538 | 380.1735 | 394.8251 | 3.0378 | 0.0079265 | 387.4993 | 7.3258 | 385.0574 | 1.0109 | 0.019112 | 1.0111 | 0.019114
379.16 | 16.0407 | 0.015404 | 0.0080988 | 380.6184 | 396.6591 | 2.5929 | 0.0067656 | 388.6388 | 8.0204 | 385.9653 | 1.0139 | 0.020924 | 1.014 | 0.020927
379.18 | 17.194 | 0.01747 | 0.0088872 | 381.6583 | 398.8523 | 1.553 | 0.0040522 | 390.2553 | 8.597 | 387.3896 | 1.0181 | 0.022428 | 1.0182 | 0.022431
379.2 | 18.1638 | 0.01841 | 0.0094606 | 381.7792 | 399.943 | 0.4321 | 0.0011275 | 390.8611 | 9.0819 | 387.8338 | 1.0197 | 0.023693 | 1.0198 | 0.023696
379.22 | 18.819 | 0.019161 | 0.0098189 | 382.0799 | 400.8989 | 0.1314 | 0.00034286 | 391.4894 | 9.4095 | 388.3529 | 1.0213 | 0.024548 | 1.0215 | 0.024551
379.24 | 19.2122 | 0.019537 | 0.010034 | 382.1281 | 401.3403 | 0.0832 | 0.00021709 | 391.7342 | 9.6061 | 388.5322 | 1.022 | 0.025061 | 1.0221 | 0.025064
379.26 | 19.2908 | 0.019912 | 0.010034 | 383.0871 | 402.3779 | 0.1242 | 0.00032407 | 392.7325 | 9.6454 | 389.5174 | 1.0246 | 0.025163 | 1.0247 | 0.025167
379.28 | 19.1598 | 0.0201 | 0.0099623 | 383.2741 | 402.4339 | -0.0628 | -0.00016386 | 392.854 | 9.5799 | 389.6607 | 1.0249 | 0.024992 | 1.025 | 0.024996
379.3 | 18.0852 | 0.0201 | 0.0093172 | 382.8068 | 400.892 | -0.5955 | -0.0015538 | 391.8494 | 9.0426 | 388.8352 | 1.0223 | 0.02359 | 1.0224 | 0.023594
379.32 | 17.194 | 0.0201 | 0.0088155 | 383.7773 | 400.9713 | -0.566 | -0.0014769 | 392.3743 | 8.597 | 389.5086 | 1.0236 | 0.022428 | 1.0238 | 0.022431
379.34 | 15.9621 | 0.0201 | 0.0081705 | 384.0507 | 400.0128 | -0.8394 | -0.0021902 | 392.0318 | 7.9811 | 389.3714 | 1.0227 | 0.020821 | 1.0229 | 0.020824
379.36 | 14.5205 | 0.019912 | 0.0074538 | 383.4771 | 397.9976 | -1.2658 | -0.0033028 | 390.7374 | 7.2603 | 388.3173 | 1.0194 | 0.018941 | 1.0195 | 0.018943
379.38 | 12.9217 | 0.019537 | 0.0066654 | 384.7197 | 397.6414 | -1.5084 | -0.0039359 | 391.1806 | 6.4609 | 389.0269 | 1.0205 | 0.016855 | 1.0207 | 0.016857
379.4 | 11.1132 | 0.019161 | 0.0057337 | 385.1749 | 396.2881 | -1.9636 | -0.0051236 | 390.7315 | 5.5566 | 388.8793 | 1.0193 | 0.014496 | 1.0195 | 0.014498
379.42 | 9.1212 | 0.018222 | 0.0046586 | 385.6423 | 394.7635 | -2.431 | -0.0063432 | 390.2029 | 4.5606 | 388.6827 | 1.018 | 0.011898 | 1.0181 | 0.011899
379.44 | 6.972 | 0.017658 | 0.0035835 | 385.8951 | 392.8671 | -2.6838 | -0.0070028 | 389.3811 | 3.486 | 388.2191 | 1.0158 | 0.0090943 | 1.016 | 0.0090955
379.46 | 4.6392 | 0.015967 | 0.0025085 | 386.5569 | 391.1961 | -3.3456 | -0.0087296 | 388.8765 | 2.3196 | 388.1033 | 1.0145 | 0.0060514 | 1.0146 | 0.0060523
379.48 | 2.2803 | 0.013901 | 0.0013617 | 386.8268 | 389.1071 | -3.6155 | -0.0094339 | 387.967 | 1.1402 | 387.5869 | 1.0121 | 0.0029744 | 1.0123 | 0.0029748
379.5 | -0.13105 | 0.011271 | 0.00035835 | 387.4337 | 387.3026 | -4.2224 | -0.011017 | 387.3682 | -0.065526 | 387.39 | 1.0106 | -0.00017095 | 1.0107 | -0.00017097
379.52 | -2.2541 | 0.0097683 | -0.0005017 | 387.7747 | 385.5206 | -4.5634 | -0.011907 | 386.6477 | -1.127 | 387.0233 | 1.0087 | -0.0029403 | 1.0088 | -0.0029407
379.54 | -4.7441 | 0.0067627 | -0.0017918 | 387.359 | 382.6149 | -4.1477 | -0.010823 | 384.987 | -2.372 | 385.7776 | 1.0044 | -0.0061882 | 1.0045 | -0.006189
379.56 | -7.0768 | 0.0056356 | -0.0030819 | 386.1125 | 379.0357 | -2.9012 | -0.0075701 | 382.5741 | -3.5384 | 383.7536 | 0.99806 | -0.009231 | 0.9982 | -0.0092323
379.58 | -9.1998 | 0.003757 | -0.0040852 | 385.1415 | 375.9417 | -1.9302 | -0.0050364 | 380.5416 | -4.5999 | 382.0749 | 0.99276 | -0.012 | 0.9929 | -0.012002
379.6 | -11.2967 | 0.0031935 | -0.005017 | 385.9658 | 374.6691 | -1.7545 | -0.004578 | 380.3175 | -5.6483 | 382.2002 | 0.99218 | -0.014735 | 0.99231 | -0.014737
379.62 | -12.9741 | 0.0026299 | -0.005877 | 385.8292 | 372.8551 | -1.6179 | -0.0042216 | 379.3421 | -6.4871 | 381.5045 | 0.98963 | -0.016924 | 0.98977 | -0.016926
379.64 | -14.6254 | 0.0022542 | -0.0066654 | 385.6957 | 371.0703 | -1.4844 | -0.0038732 | 378.383 | -7.3127 | 380.8206 | 0.98713 | -0.019077 | 0.98727 | -0.01908
379.66 | -15.9097 | 0.0018785 | -0.0072388 | 385.7098 | 369.8001 | -1.4985 | -0.00391 | 377.755 | -7.9548 | 380.4066 | 0.98549 | -0.020753 | 0.98563 | -0.020756
379.68 | -17.2464 | 0.0016907 | -0.0078121 | 385.6564 | 368.41 | -1.4451 | -0.0037707 | 377.0332 | -8.6232 | 379.9076 | 0.98361 | -0.022496 | 0.98374 | -0.022499
379.7 | -18.0327 | 0.0015028 | -0.0082422 | 385.6167 | 367.584 | -1.4054 | -0.0036671 | 376.6003 | -9.0164 | 379.6058 | 0.98248 | -0.023522 | 0.98261 | -0.023525
379.72 | -18.6618 | 0.001315 | -0.0084572 | 385.569 | 366.9072 | -1.3577 | -0.0035426 | 376.2381 | -9.3309 | 379.3484 | 0.98153 | -0.024343 | 0.98167 | -0.024346
379.74 | -18.8977 | 0.0011271 | -0.0086722 | 385.3491 | 366.4514 | -1.1378 | -0.0029688 | 375.9003 | -9.4488 | 379.0499 | 0.98065 | -0.02465 | 0.98079 | -0.024654
379.76 | -18.9239 | 0.0011271 | -0.0086722 | 385.2267 | 366.3028 | -1.0154 | -0.0026495 | 375.7648 | -9.4619 | 378.9187 | 0.9803 | -0.024684 | 0.98043 | -0.024688
379.78 | -18.7142 | 0.00093926 | -0.0085288 | 385.3184 | 366.6042 | -1.1071 | -0.0028887 | 375.9613 | -9.3571 | 379.0803 | 0.98081 | -0.024411 | 0.98095 | -0.024414
379.8 | -18.19 | 0.00093926 | -0.0082422 | 384.8746 | 366.6846 | -0.6633 | -0.0017307 | 375.7796 | -9.095 | 378.8113 | 0.98034 | -0.023727 | 0.98047 | -0.02373
379.82 | -17.2988 | 0.00093926 | -0.0076688 | 384.7165 | 367.4177 | -0.5052 | -0.0013182 | 376.0671 | -8.6494 | 378.9502 | 0.98109 | -0.022565 | 0.98122 | -0.022568
379.84 | -15.9621 | 0.0011271 | -0.0070237 | 384.5929 | 368.6308 | -0.3816 | -0.0009957 | 376.6118 | -7.9811 | 379.2722 | 0.98251 | -0.020821 | 0.98264 | -0.020824
379.86 | -14.6778 | 0.001315 | -0.0063787 | 384.3969 | 369.7191 | -0.1856 | -0.00048428 | 377.058 | -7.3389 | 379.5043 | 0.98367 | -0.019146 | 0.98381 | -0.019148
379.88 | -12.9741 | 0.0015028 | -0.0055187 | 382.9593 | 369.9852 | 0.252 | 0.00065754 | 376.4722 | -6.4871 | 378.6346 | 0.98215 | -0.016924 | 0.98228 | -0.016926
379.9 | -11.0346 | 0.0020664 | -0.0045153 | 382.9725 | 371.9379 | 0.2388 | 0.0006231 | 377.4552 | -5.5173 | 379.2943 | 0.98471 | -0.014394 | 0.98484 | -0.014396
379.92 | -9.1474 | 0.0024421 | -0.0035119 | 382.4644 | 373.317 | 0.7469 | 0.0019489 | 377.8907 | -4.5737 | 379.4153 | 0.98585 | -0.011932 | 0.98598 | -0.011934
379.94 | -6.9195 | 0.0028178 | -0.0022935 | 382.3444 | 375.4249 | 0.8669 | 0.002262 | 378.8846 | -3.4598 | 380.0379 | 0.98844 | -0.0090259 | 0.98857 | -0.0090271
379.96 | -4.613 | 0.0035692 | -0.0010751 | 382.3879 | 377.7749 | 0.8234 | 0.0021485 | 380.0814 | -2.3065 | 380.8502 | 0.99156 | -0.0060173 | 0.9917 | -0.0060181
379.98 | -2.2279 | 0.0043206 | 0 | 382.4521 | 380.2242 | 0.7592 | 0.001981 | 381.3382 | -1.1139 | 381.7095 | 0.99484 | -0.0029061 | 0.99498 | -0.0029065
380 | 0.13105 | 0.0046963 | 0.0010751 | 382.2214 | 382.3525 | 0.9899 | 0.0025829 | 382.2869 | 0.065526 | 382.2651 | 0.99731 | 0.00017095 | 0.99745 | 0.00017097
380.02 | 2.3851 | 0.0056356 | 0.0021501 | 382.1857 | 384.5708 | 1.0256 | 0.0026761 | 383.3783 | 1.1926 | 382.9807 | 1.0002 | 0.0031112 | 1.0003 | 0.0031116
380.04 | 4.7441 | 0.0067627 | 0.0032252 | 382.6744 | 387.4185 | 0.5369 | 0.0014009 | 385.0464 | 2.372 | 384.2558 | 1.0045 | 0.0061882 | 1.0047 | 0.006189
380.06 | 7.0244 | 0.0075141 | 0.0042286 | 380.8521 | 387.8765 | 1.3592 | 0.0035465 | 384.3643 | 3.5122 | 383.1936 | 1.0027 | 0.0091626 | 1.0029 | 0.0091639
380.08 | 9.226 | 0.0090169 | 0.0051603 | 381.3698 | 390.5958 | 1.8415 | 0.004805 | 385.9828 | 4.613 | 384.4451 | 1.007 | 0.012035 | 1.0071 | 0.012036
380.1 | 11.2967 | 0.011083 | 0.0059487 | 381.0703 | 392.367 | 2.141 | 0.0055865 | 386.7186 | 5.6483 | 384.8359 | 1.0089 | 0.014735 | 1.009 | 0.014737
380.12 | 13.0528 | 0.01221 | 0.0067371 | 380.8096 | 393.8624 | 2.4017 | 0.0062667 | 387.336 | 6.5264 | 385.1605 | 1.0105 | 0.017026 | 1.0106 | 0.017028
380.14 | 14.6516 | 0.013337 | 0.0074538 | 380.7091 | 395.3607 | 2.5022 | 0.006529 | 388.0349 | 7.3258 | 385.593 | 1.0123 | 0.019112 | 1.0124 | 0.019114
380.16 | 16.0407 | 0.016907 | 0.0081705 | 381.1782 | 397.2189 | 2.0331 | 0.0053049 | 389.1986 | 8.0204 | 386.5251 | 1.0153 | 0.020924 | 1.0155 | 0.020927
380.18 | 17.2202 | 0.017846 | 0.0089589 | 382.5527 | 399.7729 | 0.6586 | 0.0017185 | 391.1628 | 8.6101 | 388.2928 | 1.0205 | 0.022462 | 1.0206 | 0.022465
380.2 | 18.1638 | 0.01841 | 0.0094606 | 381.9388 | 400.1026 | 0.2725 | 0.00071103 | 391.0207 | 9.0819 | 387.9934 | 1.0201 | 0.023693 | 1.0202 | 0.023696
380.22 | 18.7666 | 0.018785 | 0.0096756 | 381.8416 | 400.6082 | 0.3697 | 0.00096465 | 391.2249 | 9.3833 | 388.0971 | 1.0206 | 0.024479 | 1.0208 | 0.024483
380.24 | 19.2646 | 0.018973 | 0.0099623 | 383.1961 | 402.4607 | 0.0152 | 3.9661e-05 | 392.8284 | 9.6323 | 389.6176 | 1.0248 | 0.025129 | 1.025 | 0.025132
380.26 | 19.2908 | 0.019349 | 0.010034 | 383.0861 | 402.3769 | 0.1252 | 0.00032668 | 392.7315 | 9.6454 | 389.5164 | 1.0246 | 0.025163 | 1.0247 | 0.025167
380.28 | 19.186 | 0.019724 | 0.0099623 | 382.2507 | 401.4367 | -0.0394 | -0.00010281 | 391.8437 | 9.593 | 388.646 | 1.0222 | 0.025026 | 1.0224 | 0.02503
380.3 | 18.2424 | 0.019912 | 0.0093172 | 382.6266 | 400.869 | -0.4153 | -0.0010836 | 391.7478 | 9.1212 | 388.7074 | 1.022 | 0.023796 | 1.0221 | 0.023799
380.32 | 17.2464 | 0.019912 | 0.0088155 | 382.7161 | 399.9625 | -0.5048 | -0.0013172 | 391.3393 | 8.6232 | 388.4649 | 1.0209 | 0.022496 | 1.0211 | 0.022499
380.34 | 16.0932 | 0.019912 | 0.0081705 | 382.7827 | 398.8759 | -0.5714 | -0.0014909 | 390.8293 | 8.0466 | 388.1471 | 1.0196 | 0.020992 | 1.0197 | 0.020995
380.36 | 14.704 | 0.019724 | 0.0074538 | 383.3198 | 398.0238 | -1.1085 | -0.0028924 | 390.6718 | 7.352 | 388.2211 | 1.0192 | 0.01918 | 1.0193 | 0.019183
380.38 | 13.079 | 0.019724 | 0.0066654 | 384.5941 | 397.6731 | -1.3828 | -0.0036081 | 391.1336 | 6.5395 | 388.9538 | 1.0204 | 0.01706 | 1.0205 | 0.017063
380.4 | 11.2705 | 0.018973 | 0.0057337 | 384.9913 | 396.2618 | -1.78 | -0.0046445 | 390.6265 | 5.6352 | 388.7481 | 1.0191 | 0.014701 | 1.0192 | 0.014703
380.42 | 9.1736 | 0.018597 | 0.0046586 | 385.2437 | 394.4173 | -2.0324 | -0.0053031 | 389.8305 | 4.5868 | 388.3016 | 1.017 | 0.011966 | 1.0171 | 0.011968
380.44 | 7.0506 | 0.017658 | 0.0035835 | 385.5603 | 392.6109 | -2.349 | -0.0061292 | 389.0856 | 3.5253 | 387.9105 | 1.0151 | 0.0091968 | 1.0152 | 0.0091981
380.46 | 4.7441 | 0.016155 | 0.0024368 | 386.3794 | 391.1235 | -3.1681 | -0.0082665 | 388.7514 | 2.372 | 387.9608 | 1.0142 | 0.0061882 | 1.0143 | 0.006189
380.48 | 2.3327 | 0.015216 | 0.0013617 | 386.9732 | 389.3059 | -3.7619 | -0.0098159 | 388.1396 | 1.1664 | 387.7508 | 1.0126 | 0.0030428 | 1.0127 | 0.0030432
380.5 | -0.10484 | 0.012962 | 0.00028668 | 387.405 | 387.3002 | -4.1937 | -0.010943 | 387.3526 | -0.052421 | 387.3701 | 1.0105 | -0.00013676 | 1.0107 | -0.00013678
380.52 | -2.2017 | 0.010144 | -0.0005017 | 388.0621 | 385.8604 | -4.8508 | -0.012657 | 386.9613 | -1.1008 | 387.3282 | 1.0095 | -0.0028719 | 1.0096 | -0.0028723
380.54 | -4.6654 | 0.0084533 | -0.0016484 | 387.932 | 383.2666 | -4.7207 | -0.012318 | 385.5993 | -2.3327 | 386.3769 | 1.006 | -0.0060856 | 1.0061 | -0.0060865
380.56 | -6.9457 | 0.0069505 | -0.0028668 | 386.9084 | 379.9627 | -3.6971 | -0.0096468 | 383.4355 | -3.4729 | 384.5932 | 1.0003 | -0.0090601 | 1.0004 | -0.0090613
380.58 | -9.1474 | 0.003757 | -0.0040852 | 386.8088 | 377.6614 | -2.5975 | -0.0067776 | 382.2351 | -4.5737 | 383.7597 | 0.99718 | -0.011932 | 0.99732 | -0.011934
380.6 | -10.9821 | 0.0033813 | -0.0049453 | 386.3279 | 375.3458 | -2.1166 | -0.0055228 | 380.8368 | -5.4911 | 382.6672 | 0.99353 | -0.014325 | 0.99367 | -0.014327
380.62 | -13.0266 | 0.0026299 | -0.005877 | 385.9625 | 372.9359 | -1.7512 | -0.0045694 | 379.4492 | -6.5133 | 381.6203 | 0.98991 | -0.016992 | 0.99005 | -0.016994
380.64 | -14.5468 | 0.0022542 | -0.0065937 | 385.7197 | 371.1729 | -1.5084 | -0.0039359 | 378.4463 | -7.2734 | 380.8708 | 0.9873 | -0.018975 | 0.98743 | -0.018977
380.66 | -16.0145 | 0.0020664 | -0.0073104 | 386.0344 | 370.0199 | -1.8231 | -0.004757 | 378.0271 | -8.0073 | 380.6962 | 0.9862 | -0.020889 | 0.98634 | -0.020892
380.68 | -16.9319 | 0.0018785 | -0.0077405 | 385.8107 | 368.8788 | -1.5994 | -0.0041733 | 377.3448 | -8.4659 | 380.1667 | 0.98442 | -0.022086 | 0.98456 | -0.022089
380.7 | -18.0327 | 0.001315 | -0.0082422 | 385.4636 | 367.4309 | -1.2523 | -0.0032676 | 376.4472 | -9.0164 | 379.4527 | 0.98208 | -0.023522 | 0.98221 | -0.023525
380.72 | -18.5307 | 0.0011271 | -0.0084572 | 385.3165 | 366.7858 | -1.1052 | -0.0028838 | 376.0511 | -9.2654 | 379.1396 | 0.98105 | -0.024172 | 0.98118 | -0.024175
380.74 | -18.8977 | 0.0011271 | -0.0086722 | 385.393 | 366.4953 | -1.1817 | -0.0030834 | 375.9442 | -9.4488 | 379.0938 | 0.98077 | -0.02465 | 0.9809 | -0.024654
380.76 | -18.9501 | 0.00093926 | -0.0086722 | 385.1262 | 366.1761 | -0.9149 | -0.0023872 | 375.6512 | -9.475 | 378.8095 | 0.98 | -0.024719 | 0.98014 | -0.024722
380.78 | -18.6094 | 0.00093926 | -0.0086005 | 385.1127 | 366.5033 | -0.9014 | -0.002352 | 375.808 | -9.3047 | 378.9096 | 0.98041 | -0.024274 | 0.98055 | -0.024277
380.8 | -18.0327 | 0.00075141 | -0.0081705 | 384.7961 | 366.7634 | -0.5848 | -0.0015259 | 375.7797 | -9.0164 | 378.7852 | 0.98034 | -0.023522 | 0.98047 | -0.023525
380.82 | -17.1678 | 0.00093926 | -0.0076688 | 384.6078 | 367.44 | -0.3965 | -0.0010346 | 376.0239 | -8.5839 | 378.8852 | 0.98098 | -0.022394 | 0.98111 | -0.022397
380.84 | -15.9621 | 0.00093926 | -0.0070237 | 384.1998 | 368.2377 | 0.0115 | 3.0007e-05 | 376.2187 | -7.9811 | 378.8791 | 0.98148 | -0.020821 | 0.98162 | -0.020824
380.86 | -14.5205 | 0.001315 | -0.006307 | 383.247 | 368.7265 | -0.0357 | -9.3152e-05 | 375.9867 | -7.2603 | 378.4068 | 0.98088 | -0.018941 | 0.98101 | -0.018943
380.88 | -13.0003 | 0.0016907 | -0.0055187 | 382.6512 | 369.6509 | 0.5601 | 0.0014615 | 376.151 | -6.5002 | 378.3178 | 0.98131 | -0.016958 | 0.98144 | -0.01696
380.9 | -11.1132 | 0.0018785 | -0.0045869 | 382.6458 | 371.5326 | 0.5655 | 0.0014756 | 377.0892 | -5.5566 | 378.9414 | 0.98376 | -0.014496 | 0.98389 | -0.014498
380.92 | -9.0688 | 0.0020664 | -0.0034402 | 382.4578 | 373.389 | 0.7535 | 0.0019661 | 377.9234 | -4.5344 | 379.4349 | 0.98593 | -0.011829 | 0.98607 | -0.011831
380.94 | -6.8409 | 0.0031935 | -0.0022935 | 382.4547 | 375.6138 | 0.7566 | 0.0019742 | 379.0342 | -3.4205 | 380.1744 | 0.98883 | -0.0089233 | 0.98896 | -0.0089245
380.96 | -4.5344 | 0.0033813 | -0.0010751 | 382.3556 | 377.8212 | 0.8557 | 0.0022328 | 380.0884 | -2.2672 | 380.8441 | 0.99158 | -0.0059147 | 0.99172 | -0.0059155
380.98 | -2.1492 | 0.0041327 | 0 | 382.2268 | 380.0776 | 0.9845 | 0.0025688 | 381.1522 | -1.0746 | 381.5104 | 0.99435 | -0.0028035 | 0.99449 | -0.0028039
381 | 0.13105 | 0.0048842 | 0.0010034 | 382.1541 | 382.2852 | 1.0572 | 0.0027585 | 382.2196 | 0.065526 | 382.1978 | 0.99714 | 0.00017095 | 0.99728 | 0.00017097
381.02 | 2.5162 | 0.0054477 | 0.0021501 | 382.1809 | 384.6971 | 1.0304 | 0.0026886 | 383.439 | 1.2581 | 383.0196 | 1.0003 | 0.0032821 | 1.0005 | 0.0032826
381.04 | 4.8489 | 0.0058234 | 0.0032252 | 382.2268 | 387.0757 | 0.9845 | 0.0025688 | 384.6513 | 2.4245 | 383.8431 | 1.0035 | 0.006325 | 1.0036 | 0.0063258
381.06 | 7.1554 | 0.0073262 | 0.0042286 | 382.1484 | 389.3038 | 1.0629 | 0.0027734 | 385.7261 | 3.5777 | 384.5335 | 1.0063 | 0.0093336 | 1.0064 | 0.0093349
381.08 | 9.3571 | 0.0078898 | 0.0051603 | 381.9616 | 391.3187 | 1.2497 | 0.0032608 | 386.6401 | 4.6785 | 385.0806 | 1.0087 | 0.012205 | 1.0088 | 0.012207
381.1 | 11.1918 | 0.0093926 | 0.0060204 | 381.1836 | 392.3754 | 2.0277 | 0.0052909 | 386.7795 | 5.5959 | 384.9142 | 1.009 | 0.014599 | 1.0092 | 0.014601
381.12 | 13.1576 | 0.011271 | 0.0067371 | 380.2001 | 393.3577 | 2.0112 | 0.0052478 | 386.7789 | 6.5788 | 384.586 | 1.009 | 0.017163 | 1.0092 | 0.017165
381.14 | 14.7564 | 0.012398 | 0.0073821 | 380.2743 | 395.0307 | 2.937 | 0.0076635 | 387.6525 | 7.3782 | 385.1931 | 1.0113 | 0.019248 | 1.0115 | 0.019251
381.16 | 16.067 | 0.013713 | 0.0080271 | 380.349 | 396.416 | 2.8623 | 0.0074686 | 388.3825 | 8.0335 | 385.7047 | 1.0132 | 0.020958 | 1.0134 | 0.020961
381.18 | 17.194 | 0.017095 | 0.0086005 | 380.2516 | 397.4456 | 1.9597 | 0.0051134 | 388.8486 | 8.597 | 385.9829 | 1.0144 | 0.022428 | 1.0146 | 0.022431
381.2 | 18.19 | 0.017658 | 0.0092455 | 381.2029 | 399.3929 | 1.0084 | 0.0026312 | 390.2979 | 9.095 | 387.2662 | 1.0182 | 0.023727 | 1.0184 | 0.02373
381.22 | 18.7142 | 0.01841 | 0.0096039 | 381.8624 | 400.5766 | 0.3489 | 0.00091038 | 391.2195 | 9.3571 | 388.1005 | 1.0206 | 0.024411 | 1.0208 | 0.024414
381.24 | 19.0549 | 0.018785 | 0.0098906 | 381.4258 | 400.4807 | 0.7855 | 0.0020496 | 390.9533 | 9.5275 | 387.7774 | 1.0199 | 0.024855 | 1.0201 | 0.024859
381.26 | 19.2384 | 0.018973 | 0.0099623 | 381.5685 | 400.8069 | 0.6428 | 0.0016773 | 391.1877 | 9.6192 | 387.9813 | 1.0205 | 0.025095 | 1.0207 | 0.025098
381.28 | 19.2646 | 0.018973 | 0.0098906 | 381.8796 | 401.1442 | 0.3317 | 0.0008655 | 391.5119 | 9.6323 | 388.3011 | 1.0214 | 0.025129 | 1.0215 | 0.025132
381.3 | 18.1376 | 0.019349 | 0.0091739 | 383.3882 | 401.5258 | -0.1769 | -0.00046158 | 392.457 | 9.0688 | 389.4341 | 1.0238 | 0.023659 | 1.024 | 0.023662
381.32 | 17.194 | 0.019349 | 0.0087439 | 382.3981 | 399.5921 | -0.1868 | -0.00048741 | 390.9951 | 8.597 | 388.1294 | 1.02 | 0.022428 | 1.0202 | 0.022431
381.34 | 15.9359 | 0.019349 | 0.0080988 | 383.798 | 399.7339 | -0.5867 | -0.0015309 | 391.766 | 7.968 | 389.11 | 1.022 | 0.020787 | 1.0222 | 0.02079
381.36 | 14.7302 | 0.019161 | 0.0073821 | 384.1392 | 398.8694 | -0.9279 | -0.0024212 | 391.5043 | 7.3651 | 389.0493 | 1.0214 | 0.019214 | 1.0215 | 0.019217
381.38 | 12.9479 | 0.018973 | 0.0065937 | 383.4844 | 396.4323 | -1.2731 | -0.0033219 | 389.9584 | 6.474 | 387.8004 | 1.0173 | 0.016889 | 1.0175 | 0.016892
381.4 | 11.1394 | 0.018597 | 0.005662 | 384.8389 | 395.9783 | -1.6276 | -0.0042469 | 390.4086 | 5.5697 | 388.552 | 1.0185 | 0.01453 | 1.0186 | 0.014532
381.42 | 9.1212 | 0.017846 | 0.0046586 | 385.0784 | 394.1996 | -1.8671 | -0.0048718 | 389.639 | 4.5606 | 388.1188 | 1.0165 | 0.011898 | 1.0166 | 0.011899
381.44 | 6.8409 | 0.017282 | 0.0035119 | 385.8205 | 392.6614 | -2.6092 | -0.0068082 | 389.241 | 3.4205 | 388.1008 | 1.0155 | 0.0089233 | 1.0156 | 0.0089245
381.46 | 4.5082 | 0.016531 | 0.0023651 | 386.5985 | 391.1067 | -3.3872 | -0.0088382 | 388.8526 | 2.2541 | 388.1012 | 1.0144 | 0.0058805 | 1.0146 | 0.0058813
381.48 | 2.3851 | 0.013713 | 0.0013617 | 386.8912 | 389.2763 | -3.6799 | -0.0096019 | 388.0838 | 1.1926 | 387.6862 | 1.0124 | 0.0031112 | 1.0126 | 0.0031116
381.5 | -0.052421 | 0.012586 | 0.00035835 | 386.9243 | 386.8719 | -3.713 | -0.0096883 | 386.8981 | -0.02621 | 386.9068 | 1.0093 | -6.8378e-05 | 1.0095 | -6.8387e-05
381.52 | -2.3589 | 0.0097683 | -0.00064504 | 387.7088 | 385.3499 | -4.4975 | -0.011735 | 386.5293 | -1.1795 | 386.9225 | 1.0084 | -0.003077 | 1.0085 | -0.0030774
381.54 | -4.613 | 0.0067627 | -0.0017201 | 387.733 | 383.12 | -4.5217 | -0.011798 | 385.4265 | -2.3065 | 386.1953 | 1.0055 | -0.0060173 | 1.0056 | -0.0060181
381.56 | -7.1554 | 0.0054477 | -0.0030102 | 386.5864 | 379.431 | -3.3751 | -0.0088066 | 383.0087 | -3.5777 | 384.2013 | 0.9992 | -0.0093336 | 0.99933 | -0.0093349
381.58 | -9.1736 | 0.0043206 | -0.0041569 | 386.284 | 377.1104 | -2.0727 | -0.0054083 | 381.6972 | -4.5868 | 383.2261 | 0.99578 | -0.011966 | 0.99591 | -0.011968
381.6 | -11.218 | 0.0028178 | -0.0051603 | 385.5278 | 374.3098 | -1.3165 | -0.0034351 | 379.9188 | -5.609 | 381.7885 | 0.99114 | -0.014633 | 0.99127 | -0.014635
381.62 | -13.0266 | 0.0024421 | -0.0059487 | 385.7752 | 372.7486 | -1.5639 | -0.0040807 | 379.2619 | -6.5133 | 381.433 | 0.98942 | -0.016992 | 0.98956 | -0.016994
381.64 | -14.7302 | 0.0020664 | -0.0066654 | 385.9461 | 371.2159 | -1.7348 | -0.0045266 | 378.581 | -7.3651 | 381.036 | 0.98765 | -0.019214 | 0.98778 | -0.019217
381.66 | -16.0407 | 0.0016907 | -0.0073104 | 385.7056 | 369.6649 | -1.4943 | -0.0038991 | 377.6852 | -8.0204 | 380.3587 | 0.98531 | -0.020924 | 0.98544 | -0.020927
381.68 | -17.1678 | 0.0015028 | -0.0078838 | 385.3852 | 368.2174 | -1.1739 | -0.003063 | 376.8013 | -8.5839 | 379.6626 | 0.983 | -0.022394 | 0.98314 | -0.022397
381.7 | -17.9541 | 0.001315 | -0.0082422 | 385.5066 | 367.5525 | -1.2953 | -0.0033798 | 376.5296 | -8.977 | 379.5219 | 0.9823 | -0.023419 | 0.98243 | -0.023423
381.72 | -18.7666 | 0.00093926 | -0.0086005 | 385.308 | 366.5414 | -1.0967 | -0.0028616 | 375.9247 | -9.3833 | 379.0525 | 0.98072 | -0.024479 | 0.98085 | -0.024483
381.74 | -19.0287 | 0.00075141 | -0.0088155 | 385.392 | 366.3633 | -1.1807 | -0.0030808 | 375.8776 | -9.5144 | 379.0491 | 0.98059 | -0.024821 | 0.98073 | -0.024825
381.76 | -19.0025 | 0.00075141 | -0.0087439 | 385.1777 | 366.1752 | -0.9664 | -0.0025216 | 375.6764 | -9.5013 | 378.8435 | 0.98007 | -0.024787 | 0.9802 | -0.02479
381.78 | -18.7404 | 0.00056356 | -0.0086005 | 384.019 | 365.2786 | -0.8077 | -0.0021075 | 374.6488 | -9.3702 | 377.7722 | 0.97739 | -0.024445 | 0.97752 | -0.024448
381.8 | -18.2162 | 0.00056356 | -0.0083138 | 384.6702 | 366.454 | -0.4589 | -0.0011974 | 375.5621 | -9.1081 | 378.5981 | 0.97977 | -0.023761 | 0.97991 | -0.023765
381.82 | -17.2726 | 0.00056356 | -0.0077405 | 383.8495 | 366.5769 | -0.6382 | -0.00167 | 375.2132 | -8.6363 | 378.092 | 0.97886 | -0.022531 | 0.97899 | -0.022534
381.84 | -16.0407 | 0.00093926 | -0.0070954 | 383.4884 | 367.4477 | -0.2771 | -0.00072303 | 375.468 | -8.0204 | 378.1415 | 0.97953 | -0.020924 | 0.97966 | -0.020927
381.86 | -14.6254 | 0.0011271 | -0.0063787 | 384.0829 | 369.4575 | 0.1284 | 0.00033503 | 376.7702 | -7.3127 | 379.2078 | 0.98292 | -0.019077 | 0.98306 | -0.01908
381.88 | -13.0003 | 0.0015028 | -0.0055187 | 382.8914 | 369.8911 | 0.3199 | 0.00083471 | 376.3912 | -6.5002 | 378.558 | 0.98193 | -0.016958 | 0.98207 | -0.01696
381.9 | -11.1656 | 0.0020664 | -0.0045869 | 382.7352 | 371.5696 | 0.4761 | 0.0012423 | 377.1524 | -5.5828 | 379.0133 | 0.98392 | -0.014564 | 0.98405 | -0.014566
381.92 | -9.1212 | 0.0024421 | -0.0035119 | 382.5834 | 373.4622 | 0.6279 | 0.0016384 | 378.0228 | -4.5606 | 379.543 | 0.98619 | -0.011898 | 0.98633 | -0.011899
381.94 | -6.9457 | 0.0026299 | -0.0022935 | 382.5864 | 375.6407 | 0.6249 | 0.0016305 | 379.1135 | -3.4729 | 380.2712 | 0.98904 | -0.0090601 | 0.98917 | -0.0090613
381.96 | -4.6392 | 0.003757 | -0.0011467 | 382.4088 | 377.7696 | 0.8025 | 0.002094 | 380.0892 | -2.3196 | 380.8624 | 0.99158 | -0.0060514 | 0.99172 | -0.0060523
381.98 | -2.2803 | 0.0041327 | 0 | 382.3015 | 380.0212 | 0.9098 | 0.0023739 | 381.1613 | -1.1402 | 381.5414 | 0.99438 | -0.0029744 | 0.99451 | -0.0029748
382 | 0.052421 | 0.0048842 | 0.0010034 | 382.0059 | 382.0583 | 1.2054 | 0.0031452 | 382.0321 | 0.02621 | 382.0234 | 0.99665 | 6.84e-05 | 0.99679 | 6.84e-05
382.02 | 2.3851 | 0.0056356 | 0.0020785 | 382.1319 | 384.517 | 1.0794 | 0.0028165 | 383.3245 | 1.1926 | 382.9269 | 1 | 0.0031112 | 1.0002 | 0.0031116
382.04 | 4.7965 | 0.0060113 | 0.0031535 | 381.9656 | 386.7621 | 1.2457 | 0.0032504 | 384.3638 | 2.3982 | 383.5644 | 1.0027 | 0.0062566 | 1.0029 | 0.0062574
382.06 | 7.1554 | 0.0071384 | 0.0042286 | 380.5485 | 387.7039 | 1.6628 | 0.0043387 | 384.1262 | 3.5777 | 382.9336 | 1.0021 | 0.0093336 | 1.0023 | 0.0093349
382.08 | 9.226 | 0.0084533 | 0.0051603 | 381.4277 | 390.6537 | 1.7836 | 0.0046539 | 386.0407 | 4.613 | 384.503 | 1.0071 | 0.012035 | 1.0072 | 0.012036
382.1 | 11.2442 | 0.0093926 | 0.0060204 | 379.7807 | 391.0249 | 2.4306 | 0.0063421 | 385.4028 | 5.6221 | 383.5288 | 1.0054 | 0.014667 | 1.0056 | 0.014669
382.12 | 13.079 | 0.010332 | 0.0067371 | 380.2095 | 393.2885 | 3.0018 | 0.0078326 | 386.749 | 6.5395 | 384.5692 | 1.009 | 0.01706 | 1.0091 | 0.017063
382.14 | 14.7302 | 0.013901 | 0.0073821 | 379.4268 | 394.157 | 2.7845 | 0.0072656 | 386.7919 | 7.3651 | 384.3369 | 1.0091 | 0.019214 | 1.0092 | 0.019217
382.16 | 16.0145 | 0.015216 | 0.0080271 | 379.2687 | 395.2832 | 2.9426 | 0.0076781 | 387.276 | 8.0073 | 384.6069 | 1.0103 | 0.020889 | 1.0105 | 0.020892
382.18 | 17.1678 | 0.017282 | 0.0088155 | 381.1259 | 398.2937 | 1.0854 | 0.0028321 | 389.7098 | 8.5839 | 386.8485 | 1.0167 | 0.022394 | 1.0168 | 0.022397
382.2 | 18.19 | 0.018222 | 0.0093172 | 381.6207 | 399.8107 | 0.5906 | 0.001541 | 390.7157 | 9.095 | 387.684 | 1.0193 | 0.023727 | 1.0194 | 0.02373
382.22 | 18.7928 | 0.01841 | 0.0096756 | 381.7497 | 400.5425 | 0.4616 | 0.0012044 | 391.1461 | 9.3964 | 388.014 | 1.0204 | 0.024513 | 1.0206 | 0.024517
382.24 | 19.2646 | 0.018597 | 0.0099623 | 381.5583 | 400.8229 | 0.653 | 0.0017039 | 391.1906 | 9.6323 | 387.9798 | 1.0205 | 0.025129 | 1.0207 | 0.025132
382.26 | 19.3695 | 0.019349 | 0.010034 | 381.9857 | 401.3552 | 0.2256 | 0.00058865 | 391.6704 | 9.6847 | 388.4422 | 1.0218 | 0.025266 | 1.0219 | 0.025269
382.28 | 19.1598 | 0.019537 | 0.0098906 | 381.7258 | 400.8856 | 0.4855 | 0.0012668 | 391.3057 | 9.5799 | 388.1124 | 1.0208 | 0.024992 | 1.021 | 0.024996
382.3 | 18.2162 | 0.019724 | 0.0093172 | 383.4932 | 401.7094 | -0.2819 | -0.00073556 | 392.6013 | 9.1081 | 389.5653 | 1.0242 | 0.023761 | 1.0244 | 0.023765
382.32 | 17.3513 | 0.019724 | 0.0088155 | 383.7706 | 401.1219 | -0.5593 | -0.0014594 | 392.4462 | 8.6756 | 389.5544 | 1.0238 | 0.022633 | 1.024 | 0.022636
382.34 | 15.9621 | 0.019724 | 0.0081705 | 382.8286 | 398.7907 | -0.6173 | -0.0016107 | 390.8097 | 7.9811 | 388.1493 | 1.0195 | 0.020821 | 1.0197 | 0.020824
382.36 | 14.8351 | 0.019724 | 0.0074538 | 384.1643 | 398.9994 | -0.953 | -0.0024867 | 391.5818 | 7.4175 | 389.1093 | 1.0216 | 0.019351 | 1.0217 | 0.019354
382.38 | 12.9479 | 0.019161 | 0.0065937 | 384.5222 | 397.4701 | -1.3109 | -0.0034205 | 390.9962 | 6.474 | 388.8382 | 1.02 | 0.016889 | 1.0202 | 0.016892
382.4 | 11.2442 | 0.018785 | 0.005662 | 383.5702 | 394.8144 | -1.3589 | -0.0035458 | 389.1923 | 5.6221 | 387.3183 | 1.0153 | 0.014667 | 1.0155 | 0.014669
382.42 | 9.1474 | 0.018034 | 0.0046586 | 385.1022 | 394.2496 | -1.8909 | -0.0049339 | 389.6759 | 4.5737 | 388.1513 | 1.0166 | 0.011932 | 1.0167 | 0.011934
382.44 | 7.0244 | 0.01747 | 0.0035835 | 385.6674 | 392.6918 | -2.4561 | -0.0064087 | 389.1796 | 3.5122 | 388.0089 | 1.0153 | 0.0091626 | 1.0154 | 0.0091639
382.46 | 4.7441 | 0.015967 | 0.0024368 | 386.1015 | 390.8456 | -2.8902 | -0.0075414 | 388.4735 | 2.372 | 387.6829 | 1.0135 | 0.0061882 | 1.0136 | 0.006189
382.48 | 2.4114 | 0.014089 | 0.0013617 | 386.7236 | 389.135 | -3.5123 | -0.0091646 | 387.9293 | 1.2057 | 387.5274 | 1.012 | 0.0031454 | 1.0122 | 0.0031458
382.5 | 0.10484 | 0.011647 | 0.00035835 | 387.0756 | 387.1804 | -3.8643 | -0.010083 | 387.128 | 0.052421 | 387.1105 | 1.0099 | 0.000137 | 1.0101 | 0.000137
382.52 | -2.3065 | 0.010144 | -0.00057337 | 387.6249 | 385.3184 | -4.4136 | -0.011516 | 386.4716 | -1.1533 | 386.8561 | 1.0082 | -0.0030086 | 1.0084 | -0.003009
382.54 | -4.6917 | 0.0084533 | -0.0017918 | 387.4208 | 382.7291 | -4.2095 | -0.010984 | 385.075 | -2.3458 | 385.8569 | 1.0046 | -0.0061198 | 1.0047 | -0.0061207
382.56 | -6.9457 | 0.0056356 | -0.0030102 | 387.3042 | 380.3585 | -3.0929 | -0.0080703 | 383.8313 | -3.4729 | 384.989 | 1.0013 | -0.0090601 | 1.0015 | -0.0090613
382.58 | -9.0688 | 0.003757 | -0.0041569 | 386.2711 | 377.2023 | -2.0598 | -0.0053746 | 381.7367 | -4.5344 | 383.2482 | 0.99588 | -0.011829 | 0.99602 | -0.011831
382.6 | -11.0608 | 0.0030056 | -0.0050886 | 385.7372 | 374.6764 | -1.5259 | -0.0039815 | 380.2068 | -5.5304 | 382.0503 | 0.99189 | -0.014428 | 0.99202 | -0.01443
382.62 | -12.8955 | 0.0024421 | -0.005877 | 385.608 | 372.7125 | -1.3967 | -0.0036444 | 379.1603 | -6.4477 | 381.3095 | 0.98916 | -0.016821 | 0.98929 | -0.016823
382.64 | -14.5992 | 0.0022542 | -0.0066654 | 385.8823 | 371.2831 | -1.671 | -0.0043601 | 378.5827 | -7.2996 | 381.0159 | 0.98765 | -0.019043 | 0.98779 | -0.019046
382.66 | -15.9097 | 0.0020664 | -0.0073104 | 385.711 | 369.8013 | -1.4997 | -0.0039131 | 377.7562 | -7.9548 | 380.4078 | 0.9855 | -0.020753 | 0.98563 | -0.020756
382.68 | -17.0105 | 0.001315 | -0.0078121 | 385.4573 | 368.4468 | -1.246 | -0.0032512 | 376.952 | -8.5053 | 379.7871 | 0.9834 | -0.022189 | 0.98353 | -0.022192
382.7 | -17.9803 | 0.0011271 | -0.0083138 | 385.3117 | 367.3314 | -1.1004 | -0.0028713 | 376.3215 | -8.9902 | 379.3183 | 0.98175 | -0.023454 | 0.98189 | -0.023457
382.72 | -18.6356 | 0.00093926 | -0.0086005 | 385.0715 | 366.4359 | -0.8602 | -0.0022445 | 375.7537 | -9.3178 | 378.8596 | 0.98027 | -0.024308 | 0.98041 | -0.024312
382.74 | -19.0287 | 0.00075141 | -0.0088155 | 385.3099 | 366.2812 | -1.0986 | -0.0028666 | 375.7955 | -9.5144 | 378.967 | 0.98038 | -0.024821 | 0.98051 | -0.024825
382.76 | -18.8977 | 0.00075141 | -0.0087439 | 385.0853 | 366.1876 | -0.874 | -0.0022805 | 375.6365 | -9.4488 | 378.7861 | 0.97997 | -0.02465 | 0.9801 | -0.024654
382.78 | -18.5307 | 0.00056356 | -0.0086005 | 384.572 | 366.0413 | -0.3607 | -0.00094117 | 375.3066 | -9.2654 | 378.3951 | 0.9791 | -0.024172 | 0.97924 | -0.024175
382.8 | -18.0589 | 0.00056356 | -0.0083138 | 384.6547 | 366.5958 | -0.4434 | -0.001157 | 375.6252 | -9.0295 | 378.6351 | 0.97994 | -0.023556 | 0.98007 | -0.023559
382.82 | -17.194 | 0.00056356 | -0.0077405 | 384.048 | 366.854 | 0.1633 | 0.0004261 | 375.451 | -8.597 | 378.3167 | 0.97948 | -0.022428 | 0.97962 | -0.022431
382.84 | -15.9359 | 0.00075141 | -0.0070954 | 383.3505 | 367.4146 | -0.1392 | -0.00036321 | 375.3825 | -7.968 | 378.0385 | 0.9793 | -0.020787 | 0.97944 | -0.02079
382.86 | -14.573 | 0.0011271 | -0.0064504 | 382.8895 | 368.3165 | 0.3218 | 0.00083967 | 375.603 | -7.2865 | 378.0318 | 0.97988 | -0.019009 | 0.98001 | -0.019012
382.88 | -12.8693 | 0.001315 | -0.0055903 | 383.5338 | 370.6645 | 0.6775 | 0.0017678 | 377.0992 | -6.4346 | 379.244 | 0.98378 | -0.016787 | 0.98392 | -0.016789
382.9 | -11.1132 | 0.0015028 | -0.0046586 | 382.6449 | 371.5317 | 0.5664 | 0.0014779 | 377.0883 | -5.5566 | 378.9405 | 0.98375 | -0.014496 | 0.98389 | -0.014498
382.92 | -9.095 | 0.0022542 | -0.0035835 | 382.6794 | 373.5844 | 0.5319 | 0.0013879 | 378.1319 | -4.5475 | 379.6477 | 0.98648 | -0.011864 | 0.98661 | -0.011865
382.94 | -6.8933 | 0.0026299 | -0.0023651 | 382.4652 | 375.5719 | 0.7461 | 0.0019468 | 379.0185 | -3.4467 | 380.1674 | 0.98879 | -0.0089917 | 0.98892 | -0.0089929
382.96 | -4.5868 | 0.0033813 | -0.0012184 | 382.2501 | 377.6633 | 0.9612 | 0.002508 | 379.9567 | -2.2934 | 380.7212 | 0.99124 | -0.0059831 | 0.99137 | -0.0059839
382.98 | -2.2803 | 0.0041327 | -7.1671e-05 | 382.1418 | 379.8615 | 1.0695 | 0.0027906 | 381.0016 | -1.1402 | 381.3817 | 0.99396 | -0.0029744 | 0.9941 | -0.0029748
383 | 0.02621 | 0.0045084 | 0.00093172 | 382.0555 | 382.0817 | 1.1558 | 0.0030158 | 382.0686 | 0.013105 | 382.0642 | 0.99675 | 3.42e-05 | 0.99688 | 3.42e-05
383.02 | 2.5162 | 0.0048842 | 0.0020785 | 381.7261 | 384.2423 | 1.4852 | 0.0038753 | 382.9842 | 1.2581 | 382.5648 | 0.99913 | 0.0032821 | 0.99927 | 0.0032826
383.04 | 4.7965 | 0.006387 | 0.0031535 | 381.8627 | 386.6592 | 1.3486 | 0.0035189 | 384.2609 | 2.3982 | 383.4615 | 1.0025 | 0.0062566 | 1.0026 | 0.0062574
383.06 | 7.1292 | 0.0067627 | 0.0041569 | 381.756 | 388.8852 | 1.4553 | 0.0037973 | 385.3206 | 3.5646 | 384.1324 | 1.0052 | 0.0092994 | 1.0054 | 0.0093007
383.08 | 9.2523 | 0.0082655 | 0.0050886 | 381.3593 | 390.6116 | 1.852 | 0.0048324 | 385.9854 | 4.6261 | 384.4434 | 1.007 | 0.012069 | 1.0071 | 0.01207
383.1 | 11.2442 | 0.0099562 | 0.0060204 | 381.1523 | 392.3965 | 2.059 | 0.0053725 | 386.7744 | 5.6221 | 384.9004 | 1.009 | 0.014667 | 1.0092 | 0.014669
383.12 | 13.0003 | 0.011083 | 0.0066654 | 379.7127 | 392.713 | 2.4986 | 0.0065196 | 386.2129 | 6.5002 | 384.0461 | 1.0076 | 0.016958 | 1.0077 | 0.01696
383.14 | 14.704 | 0.01221 | 0.0073821 | 380.3062 | 395.0102 | 2.9051 | 0.0075802 | 387.6582 | 7.352 | 385.2075 | 1.0113 | 0.01918 | 1.0115 | 0.019183
383.16 | 15.9621 | 0.015967 | 0.0080271 | 379.4659 | 395.428 | 2.7454 | 0.0071635 | 387.447 | 7.9811 | 384.7866 | 1.0108 | 0.020821 | 1.0109 | 0.020824
383.18 | 17.2464 | 0.016907 | 0.0088155 | 380.9219 | 398.1683 | 1.2894 | 0.0033644 | 389.5451 | 8.6232 | 386.6707 | 1.0163 | 0.022496 | 1.0164 | 0.022499
383.2 | 18.1114 | 0.018034 | 0.0093172 | 381.754 | 399.8654 | 0.4573 | 0.0011932 | 390.8097 | 9.0557 | 387.7911 | 1.0195 | 0.023625 | 1.0197 | 0.023628
383.22 | 18.819 | 0.01841 | 0.0096756 | 381.6622 | 400.4812 | 0.5491 | 0.0014328 | 391.0717 | 9.4095 | 387.9352 | 1.0202 | 0.024548 | 1.0204 | 0.024551
383.24 | 19.0811 | 0.018785 | 0.0098906 | 381.7136 | 400.7947 | 0.4977 | 0.0012986 | 391.2542 | 9.5406 | 388.074 | 1.0207 | 0.02489 | 1.0208 | 0.024893
383.26 | 19.186 | 0.018973 | 0.0099623 | 382.0186 | 401.2046 | 0.1927 | 0.00050281 | 391.6116 | 9.593 | 388.4139 | 1.0216 | 0.025026 | 1.0218 | 0.02503
383.28 | 19.1074 | 0.019349 | 0.0098906 | 382.0558 | 401.1632 | 0.1555 | 0.00040574 | 391.6095 | 9.5537 | 388.4249 | 1.0216 | 0.024924 | 1.0218 | 0.024927
383.3 | 18.2424 | 0.019349 | 0.0093172 | 382.3935 | 400.6359 | -0.1822 | -0.00047541 | 391.5147 | 9.1212 | 388.4743 | 1.0214 | 0.023796 | 1.0215 | 0.023799
383.32 | 17.1416 | 0.019349 | 0.0087439 | 383.5795 | 400.7211 | -0.3682 | -0.00096074 | 392.1503 | 8.5708 | 389.2934 | 1.023 | 0.02236 | 1.0232 | 0.022363
383.34 | 15.9097 | 0.019349 | 0.0080988 | 382.7809 | 398.6906 | -0.5696 | -0.0014863 | 390.7357 | 7.9548 | 388.0841 | 1.0194 | 0.020753 | 1.0195 | 0.020756
383.36 | 14.704 | 0.019349 | 0.0074538 | 384.0088 | 398.7128 | -0.7975 | -0.0020809 | 391.3608 | 7.352 | 388.9101 | 1.021 | 0.01918 | 1.0211 | 0.019183
383.38 | 12.8955 | 0.019349 | 0.0065937 | 383.5529 | 396.4484 | -1.3416 | -0.0035006 | 390.0006 | 6.4477 | 387.8514 | 1.0174 | 0.016821 | 1.0176 | 0.016823
383.4 | 11.1132 | 0.018597 | 0.005662 | 384.9375 | 396.0507 | -1.7262 | -0.0045042 | 390.4941 | 5.5566 | 388.6419 | 1.0187 | 0.014496 | 1.0189 | 0.014498
383.42 | 9.095 | 0.018222 | 0.0046586 | 385.0103 | 394.1053 | -1.799 | -0.0046941 | 389.5578 | 4.5475 | 388.042 | 1.0163 | 0.011864 | 1.0164 | 0.011865
383.44 | 6.8671 | 0.017095 | 0.0035119 | 385.7133 | 392.5804 | -2.502 | -0.0065284 | 389.1469 | 3.4336 | 388.0023 | 1.0152 | 0.0089575 | 1.0154 | 0.0089587
383.46 | 4.7441 | 0.015404 | 0.0024368 | 385.9258 | 390.6699 | -2.7145 | -0.0070829 | 388.2978 | 2.372 | 387.5072 | 1.013 | 0.0061882 | 1.0131 | 0.006189
383.48 | 2.4114 | 0.014465 | 0.0013617 | 386.5838 | 388.9952 | -3.3725 | -0.0087998 | 387.7895 | 1.2057 | 387.3876 | 1.0117 | 0.0031454 | 1.0118 | 0.0031458
383.5 | -0.078631 | 0.013337 | 0.00035835 | 387.0884 | 387.0098 | -3.8771 | -0.010116 | 387.0491 | -0.039316 | 387.0622 | 1.0097 | -0.00010257 | 1.0099 | -0.00010258
383.52 | -2.3589 | 0.0090169 | -0.00057337 | 387.686 | 385.3271 | -4.4747 | -0.011676 | 386.5065 | -1.1795 | 386.8997 | 1.0083 | -0.003077 | 1.0085 | -0.0030774
383.54 | -4.8227 | 0.0073262 | -0.0017918 | 387.3578 | 382.5351 | -4.1465 | -0.010819 | 384.9464 | -2.4114 | 385.7502 | 1.0043 | -0.0062908 | 1.0044 | -0.0062916
383.56 | -6.972 | 0.0048842 | -0.0030102 | 385.9803 | 379.0083 | -2.769 | -0.0072251 | 382.4943 | -3.486 | 383.6563 | 0.99786 | -0.0090943 | 0.99799 | -0.0090955
383.58 | -9.226 | 0.003757 | -0.0041569 | 386.0129 | 376.7869 | -1.8016 | -0.0047009 | 381.3999 | -4.613 | 382.9376 | 0.995 | -0.012035 | 0.99514 | -0.012036
383.6 | -11.0084 | 0.0028178 | -0.0050886 | 385.1799 | 374.1715 | -0.9686 | -0.0025274 | 379.6757 | -5.5042 | 381.5104 | 0.9905 | -0.014359 | 0.99064 | -0.014361
383.62 | -13.079 | 0.0024421 | -0.0059487 | 385.3484 | 372.2694 | -1.1371 | -0.002967 | 378.8089 | -6.5395 | 380.9887 | 0.98824 | -0.01706 | 0.98838 | -0.017063
383.64 | -14.7826 | 0.0018785 | -0.0067371 | 385.3729 | 370.5903 | -1.1616 | -0.0030309 | 377.9816 | -7.3913 | 380.4454 | 0.98608 | -0.019283 | 0.98622 | -0.019285
383.66 | -16.2504 | 0.0016907 | -0.0073821 | 385.5066 | 369.2562 | -1.2953 | -0.0033798 | 377.3814 | -8.1252 | 380.0898 | 0.98452 | -0.021197 | 0.98465 | -0.0212
383.68 | -17.0629 | 0.0015028 | -0.0078121 | 385.4299 | 368.367 | -1.2186 | -0.0031797 | 376.8984 | -8.5315 | 379.7423 | 0.98326 | -0.022257 | 0.98339 | -0.02226
383.7 | -18.1114 | 0.0011271 | -0.0083138 | 385.0552 | 366.9438 | -0.8439 | -0.002202 | 375.9995 | -9.0557 | 379.0181 | 0.98091 | -0.023625 | 0.98105 | -0.023628
383.72 | -18.6094 | 0.00093926 | -0.0086005 | 385.1489 | 366.5395 | -0.9376 | -0.0024465 | 375.8442 | -9.3047 | 378.9458 | 0.98051 | -0.024274 | 0.98064 | -0.024277
383.74 | -19.0287 | 0.00075141 | -0.0088155 | 385.1208 | 366.0921 | -0.9095 | -0.0023731 | 375.6064 | -9.5144 | 378.7779 | 0.97989 | -0.024821 | 0.98002 | -0.024825
383.76 | -19.0811 | 0.00075141 | -0.0088155 | 384.0748 | 364.9937 | -0.8635 | -0.0022531 | 374.5342 | -9.5406 | 377.7144 | 0.97709 | -0.02489 | 0.97722 | -0.024893
383.78 | -18.7666 | 0.00075141 | -0.0086005 | 384.0692 | 365.3026 | -0.8579 | -0.0022385 | 374.6859 | -9.3833 | 377.8137 | 0.97749 | -0.024479 | 0.97762 | -0.024483
383.8 | -18.1114 | 0.00056356 | -0.0082422 | 384.743 | 366.6316 | -0.5317 | -0.0013874 | 375.6873 | -9.0557 | 378.7059 | 0.9801 | -0.023625 | 0.98023 | -0.023628
383.82 | -17.1154 | 0.00075141 | -0.0076688 | 384.2763 | 367.1609 | -0.065 | -0.0001696 | 375.7186 | -8.5577 | 378.5712 | 0.98018 | -0.022325 | 0.98031 | -0.022328
383.84 | -16.0145 | 0.00075141 | -0.0070954 | 383.3517 | 367.3372 | -0.1404 | -0.00036634 | 375.3444 | -8.0073 | 378.0135 | 0.9792 | -0.020889 | 0.97934 | -0.020892
383.86 | -14.6516 | 0.00093926 | -0.0064504 | 383.7021 | 369.0505 | 0.5092 | 0.0013287 | 376.3763 | -7.3258 | 378.8182 | 0.9819 | -0.019112 | 0.98203 | -0.019114
383.88 | -13.0528 | 0.001315 | -0.0055187 | 382.6425 | 369.5897 | 0.5688 | 0.0014842 | 376.1161 | -6.5264 | 378.2916 | 0.98122 | -0.017026 | 0.98135 | -0.017028
383.9 | -11.1918 | 0.0016907 | -0.0046586 | 382.3113 | 371.1195 | 0.9 | 0.0023484 | 376.7154 | -5.5959 | 378.5807 | 0.98278 | -0.014599 | 0.98291 | -0.014601
383.92 | -9.0164 | 0.0018785 | -0.0035835 | 382.3101 | 373.2937 | 0.9012 | 0.0023515 | 377.8019 | -4.5082 | 379.3046 | 0.98561 | -0.011761 | 0.98575 | -0.011763
383.94 | -6.9195 | 0.0030056 | -0.0022935 | 382.2277 | 375.3082 | 0.9836 | 0.0025665 | 378.7679 | -3.4598 | 379.9212 | 0.98813 | -0.0090259 | 0.98827 | -0.0090271
383.96 | -4.5868 | 0.0033813 | -0.0011467 | 382.5472 | 377.9604 | 0.6641 | 0.0017328 | 380.2538 | -2.2934 | 381.0183 | 0.99201 | -0.0059831 | 0.99215 | -0.0059839
383.98 | -2.1492 | 0.0041327 | -7.1671e-05 | 382.0609 | 379.9117 | 1.1504 | 0.0030017 | 380.9863 | -1.0746 | 381.3445 | 0.99392 | -0.0028035 | 0.99406 | -0.0028039
384 | 0.13105 | 0.005072 | 0.0010034 | 382.0978 | 382.2289 | 1.1135 | 0.0029054 | 382.1633 | 0.065526 | 382.1415 | 0.99699 | 0.00017095 | 0.99713 | 0.00017097
384.02 | 2.3851 | 0.0056356 | 0.0021501 | 381.9949 | 384.38 | 1.2164 | 0.0031739 | 383.1875 | 1.1926 | 382.7899 | 0.99966 | 0.0031112 | 0.9998 | 0.0031116
384.04 | 4.9538 | 0.0060113 | 0.0032252 | 381.0585 | 386.0123 | 1.1528 | 0.003008 | 383.5354 | 2.4769 | 382.7098 | 1.0006 | 0.0064617 | 1.0007 | 0.0064626
384.06 | 7.1554 | 0.0078898 | 0.0042286 | 381.9917 | 389.1471 | 1.2196 | 0.0031823 | 385.5694 | 3.5777 | 384.3768 | 1.0059 | 0.0093336 | 1.006 | 0.0093349
384.08 | 9.3309 | 0.008829 | 0.0051603 | 381.3984 | 390.7293 | 1.8129 | 0.0047304 | 386.0638 | 4.6654 | 384.5087 | 1.0072 | 0.012171 | 1.0073 | 0.012173
384.1 | 11.2442 | 0.010708 | 0.0059487 | 380.1125 | 391.3567 | 2.0988 | 0.0054764 | 385.7346 | 5.6221 | 383.8606 | 1.0063 | 0.014667 | 1.0064 | 0.014669
384.12 | 13.1576 | 0.01315 | 0.0067371 | 379.7065 | 392.8641 | 2.5048 | 0.0065357 | 386.2853 | 6.5788 | 384.0924 | 1.0077 | 0.017163 | 1.0079 | 0.017165
384.14 | 14.7564 | 0.014652 | 0.0074538 | 379.3343 | 394.0907 | 2.877 | 0.0075069 | 386.7125 | 7.3782 | 384.2531 | 1.0089 | 0.019248 | 1.009 | 0.019251
384.16 | 15.9883 | 0.01578 | 0.0081705 | 380.5393 | 396.5276 | 1.672 | 0.0043627 | 388.5335 | 7.9942 | 385.8687 | 1.0136 | 0.020855 | 1.0137 | 0.020858
384.18 | 17.194 | 0.018034 | 0.0088872 | 381.6445 | 398.8385 | 0.5668 | 0.0014789 | 390.2415 | 8.597 | 387.3758 | 1.0181 | 0.022428 | 1.0182 | 0.022431
384.2 | 18.19 | 0.01841 | 0.0094606 | 381.9028 | 400.0928 | 0.3085 | 0.00080497 | 390.9978 | 9.095 | 387.9661 | 1.02 | 0.023727 | 1.0202 | 0.02373
384.22 | 18.8715 | 0.018785 | 0.0096756 | 381.9593 | 400.8308 | 0.252 | 0.00065754 | 391.395 | 9.4357 | 388.2498 | 1.0211 | 0.024616 | 1.0212 | 0.024619
384.24 | 19.2384 | 0.018973 | 0.0099623 | 381.9483 | 401.1867 | 0.263 | 0.00068624 | 391.5675 | 9.6192 | 388.3611 | 1.0215 | 0.025095 | 1.0217 | 0.025098
384.26 | 19.3957 | 0.019349 | 0.010034 | 381.852 | 401.2477 | 0.3593 | 0.00093752 | 391.5498 | 9.6978 | 388.3172 | 1.0215 | 0.0253 | 1.0216 | 0.025303
384.28 | 19.2384 | 0.019724 | 0.010034 | 382.1477 | 401.3861 | 0.0636 | 0.00016595 | 391.7669 | 9.6192 | 388.5605 | 1.022 | 0.025095 | 1.0222 | 0.025098
384.3 | 18.1376 | 0.019724 | 0.0093172 | 382.2721 | 400.4097 | -0.0608 | -0.00015865 | 391.3409 | 9.0688 | 388.318 | 1.0209 | 0.023659 | 1.0211 | 0.023662
384.32 | 17.3775 | 0.019912 | 0.0088872 | 382.7564 | 400.1339 | -0.5451 | -0.0014223 | 391.4451 | 8.6887 | 388.5489 | 1.0212 | 0.022667 | 1.0213 | 0.02267
384.34 | 16.067 | 0.019724 | 0.0081705 | 383.0497 | 399.1167 | -0.8384 | -0.00219 | 391.0832 | 8.0335 | 388.4054 | 1.0203 | 0.020958 | 1.0204 | 0.020961
384.36 | 14.6516 | 0.019724 | 0.0074538 | 383.0901 | 397.7417 | -0.8788 | -0.002293 | 390.4159 | 7.3258 | 387.974 | 1.0185 | 0.019112 | 1.0187 | 0.019114
384.38 | 13.0003 | 0.019161 | 0.0066654 | 383.509 | 396.5093 | -1.2977 | -0.0033861 | 390.0092 | 6.5002 | 387.8424 | 1.0175 | 0.016958 | 1.0176 | 0.01696
384.4 | 11.1918 | 0.018785 | 0.0057337 | 384.8463 | 396.0381 | -1.635 | -0.0042662 | 390.4422 | 5.5959 | 388.5769 | 1.0186 | 0.014599 | 1.0187 | 0.014601
384.42 | 9.226 | 0.01841 | 0.004802 | 385.2621 | 394.4881 | -2.0508 | -0.0053511 | 389.8751 | 4.613 | 388.3374 | 1.0171 | 0.012035 | 1.0173 | 0.012036
384.44 | 6.9457 | 0.017282 | 0.0035835 | 385.7119 | 392.6576 | -2.5006 | -0.0065248 | 389.1848 | 3.4729 | 388.0271 | 1.0153 | 0.0090601 | 1.0154 | 0.0090613
384.46 | 4.8227 | 0.01578 | 0.0025085 | 386.0144 | 390.8371 | -2.8031 | -0.0073141 | 388.4258 | 2.4114 | 387.622 | 1.0133 | 0.0062908 | 1.0135 | 0.0062916
384.48 | 2.2803 | 0.014652 | 0.0013617 | 386.7375 | 389.0178 | -3.5262 | -0.0092009 | 387.8777 | 1.1402 | 387.4976 | 1.0119 | 0.0029744 | 1.012 | 0.0029748
384.5 | 0.052421 | 0.01221 | 0.00035835 | 387.3241 | 387.3765 | -4.1128 | -0.010731 | 387.3503 | 0.02621 | 387.3416 | 1.0105 | 6.8378e-05 | 1.0107 | 6.8387e-05
384.52 | -2.2803 | 0.0092048 | -0.00057337 | 387.7477 | 385.4674 | -4.5364 | -0.011837 | 386.6075 | -1.1402 | 386.9876 | 1.0086 | -0.0029744 | 1.0087 | -0.0029748
384.54 | -4.7441 | 0.0075141 | -0.0017918 | 387.3713 | 382.6272 | -4.16 | -0.010855 | 384.9993 | -2.372 | 385.7899 | 1.0044 | -0.0061882 | 1.0045 | -0.006189
384.56 | -6.8147 | 0.005072 | -0.0029385 | 385.7781 | 378.9634 | -2.5668 | -0.0066975 | 382.3708 | -3.4073 | 383.5065 | 0.99753 | -0.0088891 | 0.99767 | -0.0088903
384.58 | -9.1474 | 0.0033813 | -0.0041569 | 385.5535 | 376.4061 | -1.3422 | -0.0035022 | 380.9798 | -4.5737 | 382.5044 | 0.9939 | -0.011932 | 0.99404 | -0.011934
384.6 | -11.087 | 0.0031935 | -0.0050886 | 385.4255 | 374.3385 | -1.2142 | -0.0031682 | 379.882 | -5.5435 | 381.7298 | 0.99104 | -0.014462 | 0.99118 | -0.014464
384.62 | -12.8693 | 0.0026299 | -0.005877 | 385.6412 | 372.7719 | -1.4299 | -0.003731 | 379.2066 | -6.4346 | 381.3514 | 0.98928 | -0.016787 | 0.98941 | -0.016789
384.64 | -14.5205 | 0.0020664 | -0.0066654 | 385.3503 | 370.8298 | -1.139 | -0.002972 | 378.09 | -7.2603 | 380.5101 | 0.98637 | -0.018941 | 0.9865 | -0.018943
384.66 | -15.9621 | 0.0018785 | -0.0073104 | 385.2825 | 369.3204 | -1.0712 | -0.0027951 | 377.3014 | -7.9811 | 379.9618 | 0.98431 | -0.020821 | 0.98444 | -0.020824
384.68 | -17.194 | 0.0015028 | -0.0078838 | 385.2945 | 368.1005 | -1.0832 | -0.0028264 | 376.6975 | -8.597 | 379.5632 | 0.98273 | -0.022428 | 0.98287 | -0.022431
384.7 | -17.9017 | 0.0011271 | -0.0081705 | 385.2969 | 367.3952 | -1.0856 | -0.0028326 | 376.3461 | -8.9508 | 379.3297 | 0.98182 | -0.023351 | 0.98195 | -0.023354
384.72 | -18.6618 | 0.0011271 | -0.0086005 | 385.2161 | 366.5543 | -1.0048 | -0.0026218 | 375.8852 | -9.3309 | 378.9955 | 0.98061 | -0.024343 | 0.98075 | -0.024346
384.74 | -18.9239 | 0.00093926 | -0.0086722 | 385.0005 | 366.0766 | -0.7892 | -0.0020592 | 375.5386 | -9.4619 | 378.6925 | 0.97971 | -0.024684 | 0.97984 | -0.024688
384.76 | -18.7928 | 0.00075141 | -0.0087439 | 384.9346 | 366.1418 | -0.7233 | -0.0018873 | 375.5382 | -9.3964 | 378.6703 | 0.97971 | -0.024513 | 0.97984 | -0.024517
384.78 | -18.6094 | 0.00075141 | -0.0086005 | 384.5819 | 365.9725 | -0.3706 | -0.000967 | 375.2772 | -9.3047 | 378.3788 | 0.97903 | -0.024274 | 0.97916 | -0.024277
384.8 | -18.0852 | 0.00056356 | -0.0083138 | 384.7644 | 366.6792 | -0.5531 | -0.0014432 | 375.7218 | -9.0426 | 378.736 | 0.98019 | -0.02359 | 0.98032 | -0.023594
384.82 | -17.2464 | 0.00075141 | -0.0077405 | 384.3381 | 367.0917 | -0.1268 | -0.00033086 | 375.7149 | -8.6232 | 378.5893 | 0.98017 | -0.022496 | 0.9803 | -0.022499
384.84 | -15.9883 | 0.00075141 | -0.0070237 | 384.2725 | 368.2842 | -0.0612 | -0.00015969 | 376.2783 | -7.9942 | 378.9431 | 0.98164 | -0.020855 | 0.98177 | -0.020858
384.86 | -14.6254 | 0.0011271 | -0.0063787 | 383.9719 | 369.3465 | 0.2394 | 0.00062466 | 376.6592 | -7.3127 | 379.0968 | 0.98263 | -0.019077 | 0.98277 | -0.01908
384.88 | -12.9741 | 0.0015028 | -0.0055187 | 382.6437 | 369.6696 | 0.5676 | 0.001481 | 376.1566 | -6.4871 | 378.319 | 0.98132 | -0.016924 | 0.98146 | -0.016926
384.9 | -11.087 | 0.0016907 | -0.0045869 | 382.6231 | 371.5361 | 0.5882 | 0.0015348 | 377.0796 | -5.5435 | 378.9274 | 0.98373 | -0.014462 | 0.98386 | -0.014464
384.92 | -9.095 | 0.0022542 | -0.0035119 | 382.3329 | 373.2379 | 0.8784 | 0.002292 | 377.7854 | -4.5475 | 379.3012 | 0.98557 | -0.011864 | 0.98571 | -0.011865
384.94 | -6.9457 | 0.0030056 | -0.0023651 | 382.3482 | 375.4025 | 0.8631 | 0.0022521 | 378.8753 | -3.4729 | 380.033 | 0.98841 | -0.0090601 | 0.98855 | -0.0090613
384.96 | -4.613 | 0.0033813 | -0.0011467 | 382.2551 | 377.6421 | 0.9562 | 0.002495 | 379.9486 | -2.3065 | 380.7174 | 0.99121 | -0.0060173 | 0.99135 | -0.0060181
384.98 | -2.2803 | 0.0041327 | 0 | 382.4676 | 380.1873 | 0.7437 | 0.0019405 | 381.3274 | -1.1402 | 381.7075 | 0.99481 | -0.0029744 | 0.99495 | -0.0029748
385 | 0.052421 | 0.0048842 | 0.0010034 | 382.0764 | 382.1288 | 1.1349 | 0.0029613 | 382.1026 | 0.02621 | 382.0939 | 0.99683 | 6.8378e-05 | 0.99697 | 6.8387e-05
385.02 | 2.5162 | 0.0054477 | 0.0021501 | 382.1277 | 384.6439 | 1.0836 | 0.0028274 | 383.3858 | 1.2581 | 382.9664 | 1.0002 | 0.0032821 | 1.0003 | 0.0032826
385.04 | 4.6392 | 0.0061991 | 0.0032252 | 382.4234 | 387.0626 | 0.7879 | 0.0020559 | 384.743 | 2.3196 | 383.9698 | 1.0037 | 0.0060514 | 1.0039 | 0.0060523
385.06 | 7.0244 | 0.0073262 | 0.0042286 | 381.9416 | 388.966 | 1.2697 | 0.003313 | 385.4538 | 3.5122 | 384.2831 | 1.0056 | 0.0091626 | 1.0057 | 0.0091639
385.08 | 9.1736 | 0.0078898 | 0.0051603 | 380.3764 | 389.55 | 1.8349 | 0.0047878 | 384.9632 | 4.5868 | 383.4343 | 1.0043 | 0.011966 | 1.0044 | 0.011968
385.1 | 11.1656 | 0.0095805 | 0.0059487 | 381.1462 | 392.3118 | 2.0651 | 0.0053884 | 386.729 | 5.5828 | 384.8681 | 1.0089 | 0.014564 | 1.009 | 0.014566
385.12 | 13.0528 | 0.011835 | 0.0067371 | 379.5615 | 392.6143 | 2.6498 | 0.0069141 | 386.0879 | 6.5264 | 383.9124 | 1.0072 | 0.017026 | 1.0074 | 0.017028
385.14 | 14.6254 | 0.01315 | 0.0073821 | 379.431 | 394.0564 | 2.7803 | 0.0072546 | 386.7437 | 7.3127 | 384.3061 | 1.0089 | 0.019077 | 1.0091 | 0.01908
385.16 | 15.9359 | 0.01578 | 0.0080988 | 379.4666 | 395.4025 | 2.7447 | 0.0071617 | 387.4346 | 7.968 | 384.7786 | 1.0107 | 0.020787 | 1.0109 | 0.02079
385.18 | 17.1678 | 0.017846 | 0.0088872 | 381.1331 | 398.3009 | 1.0782 | 0.0028133 | 389.717 | 8.5839 | 386.8557 | 1.0167 | 0.022394 | 1.0168 | 0.022397
385.2 | 18.1376 | 0.018034 | 0.0093172 | 381.6959 | 399.8335 | 0.5154 | 0.0013448 | 390.7647 | 9.0688 | 387.7418 | 1.0194 | 0.023659 | 1.0196 | 0.023662
385.22 | 18.688 | 0.018597 | 0.0096756 | 381.8679 | 400.5559 | 0.3434 | 0.00089603 | 391.2119 | 9.344 | 388.0972 | 1.0206 | 0.024377 | 1.0207 | 0.02438
385.24 | 19.186 | 0.018973 | 0.0099623 | 381.9125 | 401.0985 | 0.2988 | 0.00077965 | 391.5055 | 9.593 | 388.3078 | 1.0214 | 0.025026 | 1.0215 | 0.02503
385.26 | 19.2384 | 0.019349 | 0.010034 | 381.9487 | 401.1871 | 0.2626 | 0.0006852 | 391.5679 | 9.6192 | 388.3615 | 1.0215 | 0.025095 | 1.0217 | 0.025098
385.28 | 19.0549 | 0.019537 | 0.0098906 | 382.1429 | 401.1978 | 0.0684 | 0.00017847 | 391.6704 | 9.5275 | 388.4945 | 1.0218 | 0.024855 | 1.0219 | 0.024859
385.3 | 18.0852 | 0.019724 | 0.0092455 | 382.3608 | 400.446 | -0.1495 | -0.00039009 | 391.4034 | 9.0426 | 388.3892 | 1.0211 | 0.02359 | 1.0212 | 0.023594
385.32 | 17.194 | 0.019724 | 0.0088155 | 382.6657 | 399.8597 | -0.4544 | -0.0011857 | 391.2627 | 8.597 | 388.397 | 1.0207 | 0.022428 | 1.0209 | 0.022431
385.34 | 15.9621 | 0.019724 | 0.0081705 | 383.5746 | 399.5367 | -0.3633 | -0.00094795 | 391.5557 | 7.9811 | 388.8953 | 1.0215 | 0.020821 | 1.0216 | 0.020824
385.36 | 14.5205 | 0.019537 | 0.0073821 | 384.0979 | 398.6184 | -0.8866 | -0.0023134 | 391.3582 | 7.2603 | 388.9381 | 1.021 | 0.018941 | 1.0211 | 0.018943
385.38 | 13.0528 | 0.019161 | 0.0066654 | 384.4642 | 397.517 | -1.2529 | -0.0032692 | 390.9906 | 6.5264 | 388.8151 | 1.02 | 0.017026 | 1.0202 | 0.017028
385.4 | 11.1132 | 0.018785 | 0.005662 | 384.919 | 396.0322 | -1.7077 | -0.0044559 | 390.4756 | 5.5566 | 388.6234 | 1.0187 | 0.014496 | 1.0188 | 0.014498
385.42 | 9.1212 | 0.018034 | 0.0046586 | 385.1616 | 394.2828 | -1.9503 | -0.0050889 | 389.7222 | 4.5606 | 388.202 | 1.0167 | 0.011898 | 1.0169 | 0.011899
385.44 | 6.972 | 0.016719 | 0.0035835 | 385.565 | 392.537 | -2.3537 | -0.0061415 | 389.051 | 3.486 | 387.889 | 1.015 | 0.0090943 | 1.0151 | 0.0090955
385.46 | 4.7441 | 0.01578 | 0.0025085 | 386.241 | 390.9851 | -3.0297 | -0.0079054 | 388.613 | 2.372 | 387.8224 | 1.0138 | 0.0061882 | 1.014 | 0.006189
385.48 | 2.2541 | 0.013713 | 0.0013617 | 386.8849 | 389.139 | -3.6736 | -0.0095855 | 388.0119 | 1.127 | 387.6363 | 1.0123 | 0.0029403 | 1.0124 | 0.0029407
385.5 | 0 | 0.012398 | 0.00035835 | 387.2269 | 387.2269 | -4.0156 | -0.010478 | 387.2269 | 0 | 387.2269 | 1.0102 | 0 | 1.0103 | 0
385.52 | -2.5162 | 0.0093926 | -0.00071671 | 388.1072 | 385.591 | -4.8959 | -0.012775 | 386.8491 | -1.2581 | 387.2685 | 1.0092 | -0.0032821 | 1.0094 | -0.0032826
385.54 | -4.7965 | 0.006387 | -0.0017918 | 387.686 | 382.8895 | -4.4747 | -0.011676 | 385.2878 | -2.3982 | 386.0872 | 1.0051 | -0.0062566 | 1.0053 | -0.0062574
385.56 | -6.972 | 0.0041327 | -0.0030102 | 385.7035 | 378.7315 | -2.4922 | -0.0065029 | 382.2175 | -3.486 | 383.3795 | 0.99713 | -0.0090943 | 0.99727 | -0.0090955
385.58 | -9.2785 | 0.0035692 | -0.0041569 | 385.2625 | 375.984 | -2.0512 | -0.0053522 | 380.6233 | -4.6392 | 382.1697 | 0.99297 | -0.012103 | 0.99311 | -0.012105
385.6 | -11.0346 | 0.0030056 | -0.005017 | 385.8268 | 374.7922 | -1.6155 | -0.0042153 | 380.3095 | -5.5173 | 382.1486 | 0.99216 | -0.014394 | 0.99229 | -0.014396
385.62 | -13.0003 | 0.0024421 | -0.0059487 | 385.6584 | 372.6581 | -1.4471 | -0.0037759 | 379.1582 | -6.5002 | 381.325 | 0.98915 | -0.016958 | 0.98929 | -0.01696
385.64 | -14.7564 | 0.0022542 | -0.0066654 | 385.9351 | 371.1787 | -1.7238 | -0.0044979 | 378.5569 | -7.3782 | 381.0163 | 0.98758 | -0.019248 | 0.98772 | -0.019251
385.66 | -15.9883 | 0.0018785 | -0.0073104 | 385.4795 | 369.4912 | -1.2682 | -0.0033091 | 377.4853 | -7.9942 | 380.1501 | 0.98479 | -0.020855 | 0.98492 | -0.020858
385.68 | -17.1154 | 0.001315 | -0.0078838 | 385.5983 | 368.4829 | -1.387 | -0.0036191 | 377.0406 | -8.5577 | 379.8932 | 0.98363 | -0.022325 | 0.98376 | -0.022328
385.7 | -18.1114 | 0.001315 | -0.0083138 | 385.444 | 367.3326 | -1.2327 | -0.0032165 | 376.3883 | -9.0557 | 379.4069 | 0.98193 | -0.023625 | 0.98206 | -0.023628
385.72 | -18.5307 | 0.0011271 | -0.0084572 | 385.4971 | 366.9664 | -1.2858 | -0.003355 | 376.2317 | -9.2654 | 379.3202 | 0.98152 | -0.024172 | 0.98165 | -0.024175
385.74 | -19.0025 | 0.00093926 | -0.0088155 | 385.5186 | 366.5161 | -1.3073 | -0.0034111 | 376.0173 | -9.5013 | 379.1844 | 0.98096 | -0.024787 | 0.98109 | -0.02479
385.76 | -19.0549 | 0.00075141 | -0.0087439 | 385.2858 | 366.2309 | -1.0745 | -0.0028037 | 375.7583 | -9.5275 | 378.9342 | 0.98028 | -0.024855 | 0.98042 | -0.024859
385.78 | -18.5831 | 0.00075141 | -0.0084572 | 385.019 | 366.4359 | -0.8077 | -0.0021075 | 375.7274 | -9.2916 | 378.8246 | 0.9802 | -0.02424 | 0.98034 | -0.024243
385.8 | -18.0589 | 0.00075141 | -0.0082422 | 384.645 | 366.5861 | -0.4337 | -0.0011316 | 375.6155 | -9.0295 | 378.6254 | 0.97991 | -0.023556 | 0.98004 | -0.023559
385.82 | -17.0629 | 0.00075141 | -0.0076688 | 383.4703 | 366.4074 | -0.259 | -0.000676 | 374.9388 | -8.5315 | 377.7827 | 0.97815 | -0.022257 | 0.97828 | -0.02226
385.84 | -16.0407 | 0.00075141 | -0.0070954 | 383.5753 | 367.5346 | -0.364 | -0.00094978 | 375.5549 | -8.0204 | 378.2284 | 0.97975 | -0.020924 | 0.97989 | -0.020927
385.86 | -14.5468 | 0.00093926 | -0.0063787 | 383.0755 | 368.5287 | 0.1358 | 0.00035434 | 375.8021 | -7.2734 | 378.2266 | 0.9804 | -0.018975 | 0.98053 | -0.018977
385.88 | -12.9741 | 0.001315 | -0.0055187 | 382.92 | 369.9459 | 0.2913 | 0.00076009 | 376.4329 | -6.4871 | 378.5953 | 0.98204 | -0.016924 | 0.98218 | -0.016926
385.9 | -11.1394 | 0.0018785 | -0.0045869 | 382.4763 | 371.3369 | 0.735 | 0.0019178 | 376.9066 | -5.5697 | 378.7632 | 0.98328 | -0.01453 | 0.98341 | -0.014532
385.92 | -9.0164 | 0.0022542 | -0.0034402 | 382.5801 | 373.5637 | 0.6312 | 0.001647 | 378.0719 | -4.5082 | 379.5746 | 0.98632 | -0.011761 | 0.98645 | -0.011763
385.94 | -6.8409 | 0.0028178 | -0.0022935 | 382.3133 | 375.4724 | 0.898 | 0.0023431 | 378.8928 | -3.4205 | 380.033 | 0.98846 | -0.0089233 | 0.9886 | -0.0089245
385.96 | -4.5344 | 0.0033813 | -0.0011467 | 382.4423 | 377.9079 | 0.769 | 0.0020065 | 380.1751 | -2.2672 | 380.9308 | 0.99181 | -0.0059147 | 0.99194 | -0.0059155
385.98 | -2.2541 | 0.003757 | -7.1671e-05 | 382.1125 | 379.8584 | 1.0988 | 0.0028671 | 380.9855 | -1.127 | 381.3611 | 0.99392 | -0.0029403 | 0.99406 | -0.0029407
386 | 0.15726 | 0.0046963 | 0.0010034 | 381.878 | 382.0353 | 1.3333 | 0.003479 | 381.9566 | 0.078631 | 381.9304 | 0.99645 | 0.00020513 | 0.99659 | 0.00020516
386.02 | 2.4376 | 0.005072 | 0.0021501 | 382.0376 | 384.4752 | 1.1737 | 0.0030625 | 383.2564 | 1.2188 | 382.8501 | 0.99984 | 0.0031796 | 0.99998 | 0.00318
386.04 | 4.8489 | 0.0060113 | 0.0032252 | 382.1185 | 386.9674 | 1.0928 | 0.0028514 | 384.543 | 2.4245 | 383.7348 | 1.0032 | 0.006325 | 1.0033 | 0.0063258
386.06 | 7.1554 | 0.0067627 | 0.0042286 | 382.0475 | 389.2029 | 1.1638 | 0.0030367 | 385.6252 | 3.5777 | 384.4326 | 1.006 | 0.0093336 | 1.0062 | 0.0093349
386.08 | 9.3309 | 0.0078898 | 0.0051603 | 380.1785 | 389.5094 | 2.0328 | 0.0053042 | 384.8439 | 4.6654 | 383.2888 | 1.004 | 0.012171 | 1.0041 | 0.012173
386.1 | 11.3491 | 0.0095805 | 0.0060204 | 381.1675 | 392.5166 | 2.0438 | 0.0053329 | 386.842 | 5.6745 | 384.9505 | 1.0092 | 0.014804 | 1.0093 | 0.014806
386.12 | 13.1314 | 0.01052 | 0.0067371 | 379.6319 | 392.7633 | 2.5794 | 0.0067304 | 386.1976 | 6.5657 | 384.009 | 1.0075 | 0.017129 | 1.0077 | 0.017131
386.14 | 14.7302 | 0.011647 | 0.0074538 | 379.4045 | 394.1347 | 2.8068 | 0.0073238 | 386.7696 | 7.3651 | 384.3146 | 1.009 | 0.019214 | 1.0091 | 0.019217
386.16 | 16.198 | 0.014089 | 0.0080271 | 379.0822 | 395.2802 | 3.1291 | 0.0081647 | 387.1812 | 8.099 | 384.4815 | 1.0101 | 0.021129 | 1.0102 | 0.021132
386.18 | 17.0892 | 0.016531 | 0.0086005 | 380.0735 | 397.1627 | 2.1378 | 0.0055781 | 388.6181 | 8.5446 | 385.7699 | 1.0138 | 0.022291 | 1.014 | 0.022294
386.2 | 18.19 | 0.018034 | 0.0093172 | 381.216 | 399.406 | 0.9953 | 0.002597 | 390.311 | 9.095 | 387.2793 | 1.0182 | 0.023727 | 1.0184 | 0.02373
386.22 | 18.8977 | 0.018597 | 0.0097472 | 381.8123 | 400.71 | 0.399 | 0.0010411 | 391.2611 | 9.4488 | 388.1115 | 1.0207 | 0.02465 | 1.0209 | 0.024654
386.24 | 19.2908 | 0.018785 | 0.0099623 | 381.7352 | 401.026 | 0.4761 | 0.0012423 | 391.3806 | 9.6454 | 388.1655 | 1.021 | 0.025163 | 1.0212 | 0.025167
386.26 | 19.3957 | 0.019161 | 0.010034 | 382.0638 | 401.4595 | 0.1475 | 0.00038487 | 391.7616 | 9.6978 | 388.529 | 1.022 | 0.0253 | 1.0222 | 0.025303
386.28 | 19.186 | 0.019349 | 0.0098906 | 382.1038 | 401.2898 | 0.1075 | 0.0002805 | 391.6968 | 9.593 | 388.4991 | 1.0219 | 0.025026 | 1.022 | 0.02503
386.3 | 18.1638 | 0.019537 | 0.0093172 | 382.4354 | 400.5992 | -0.2241 | -0.00058474 | 391.5173 | 9.0819 | 388.49 | 1.0214 | 0.023693 | 1.0215 | 0.023696
386.32 | 17.325 | 0.019724 | 0.0088155 | 382.8671 | 400.1921 | -0.6558 | -0.00171 | 391.5296 | 8.6625 | 388.6421 | 1.0214 | 0.022599 | 1.0216 | 0.022602
386.34 | 16.0932 | 0.019537 | 0.0081705 | 382.9474 | 399.0406 | -0.7361 | -0.0019207 | 390.994 | 8.0466 | 388.3118 | 1.02 | 0.020992 | 1.0202 | 0.020995
386.36 | 14.6778 | 0.019537 | 0.0074538 | 384.0202 | 398.698 | -0.8089 | -0.0021107 | 391.3591 | 7.3389 | 388.9128 | 1.021 | 0.019146 | 1.0211 | 0.019148
386.38 | 13.0528 | 0.019537 | 0.0066654 | 384.5296 | 397.5824 | -1.3183 | -0.0034398 | 391.056 | 6.5264 | 388.8805 | 1.0202 | 0.017026 | 1.0203 | 0.017028
386.4 | 11.1918 | 0.018973 | 0.005662 | 384.7262 | 395.918 | -1.5149 | -0.0039528 | 390.3221 | 5.5959 | 388.4568 | 1.0183 | 0.014599 | 1.0184 | 0.014601
386.42 | 9.095 | 0.018222 | 0.0046586 | 385.1604 | 394.2554 | -1.9491 | -0.0050858 | 389.7079 | 4.5475 | 388.1921 | 1.0167 | 0.011864 | 1.0168 | 0.011865
386.44 | 6.9982 | 0.016907 | 0.0035835 | 385.7573 | 392.7555 | -2.546 | -0.0066432 | 389.2564 | 3.4991 | 388.09 | 1.0155 | 0.0091285 | 1.0156 | 0.0091297
386.46 | 4.6917 | 0.015967 | 0.0024368 | 386.0347 | 390.7264 | -2.8234 | -0.0073671 | 388.3805 | 2.3458 | 387.5986 | 1.0132 | 0.0061198 | 1.0134 | 0.0061207
386.48 | 2.3589 | 0.013901 | 0.0013617 | 387.0314 | 389.3903 | -3.8201 | -0.0099677 | 388.2109 | 1.1795 | 387.8177 | 1.0128 | 0.003077 | 1.0129 | 0.0030774
386.5 | 0.02621 | 0.011271 | 0.00035835 | 387.3266 | 387.3528 | -4.1153 | -0.010738 | 387.3397 | 0.013105 | 387.3353 | 1.0105 | 3.4189e-05 | 1.0106 | 3.4194e-05
386.52 | -2.3065 | 0.0097683 | -0.00057337 | 387.9003 | 385.5938 | -4.689 | -0.012235 | 386.747 | -1.1533 | 387.1315 | 1.009 | -0.0030086 | 1.0091 | -0.003009
386.54 | -4.6917 | 0.0069505 | -0.0017918 | 387.4136 | 382.7219 | -4.2023 | -0.010965 | 385.0678 | -2.3458 | 385.8497 | 1.0046 | -0.0061198 | 1.0047 | -0.0061207
386.56 | -6.972 | 0.0045084 | -0.0030102 | 386.0843 | 379.1123 | -2.873 | -0.0074965 | 382.5983 | -3.486 | 383.7603 | 0.99813 | -0.0090943 | 0.99826 | -0.0090955
386.58 | -9.1736 | 0.003757 | -0.0041569 | 385.9638 | 376.7902 | -1.7525 | -0.0045728 | 381.377 | -4.5868 | 382.9059 | 0.99494 | -0.011966 | 0.99508 | -0.011968
386.6 | -11.1918 | 0.0030056 | -0.0050886 | 385.9257 | 374.7339 | -1.7144 | -0.0044734 | 380.3298 | -5.5959 | 382.1951 | 0.99221 | -0.014599 | 0.99234 | -0.014601
386.62 | -13.079 | 0.0024421 | -0.005877 | 385.6141 | 372.5351 | -1.4028 | -0.0036603 | 379.0746 | -6.5395 | 381.2544 | 0.98893 | -0.01706 | 0.98907 | -0.017063
386.64 | -14.6254 | 0.0022542 | -0.0066654 | 385.4464 | 370.821 | -1.2351 | -0.0032227 | 378.1337 | -7.3127 | 380.5713 | 0.98648 | -0.019077 | 0.98661 | -0.01908
386.66 | -15.9359 | 0.0016907 | -0.0073104 | 385.3356 | 369.3997 | -1.1243 | -0.0029336 | 377.3676 | -7.968 | 380.0236 | 0.98448 | -0.020787 | 0.98462 | -0.02079
386.68 | -17.2988 | 0.001315 | -0.0078838 | 385.4648 | 368.166 | -1.2535 | -0.0032707 | 376.8154 | -8.6494 | 379.6985 | 0.98304 | -0.022565 | 0.98318 | -0.022568
386.7 | -17.9279 | 0.001315 | -0.0082422 | 385.1832 | 367.2553 | -0.9719 | -0.002536 | 376.2193 | -8.9639 | 379.2072 | 0.98149 | -0.023385 | 0.98162 | -0.023388
386.72 | -18.6356 | 0.00093926 | -0.0086005 | 385.4931 | 366.8575 | -1.2818 | -0.0033446 | 376.1753 | -9.3178 | 379.2812 | 0.98137 | -0.024308 | 0.98151 | -0.024312
386.74 | -18.9501 | 0.00075141 | -0.0087439 | 385.2756 | 366.3255 | -1.0643 | -0.0027771 | 375.8006 | -9.475 | 378.9589 | 0.98039 | -0.024719 | 0.98053 | -0.024722
386.76 | -19.0549 | 0.00075141 | -0.0087439 | 385.0079 | 365.953 | -0.7966 | -0.0020786 | 375.4804 | -9.5275 | 378.6563 | 0.97956 | -0.024855 | 0.97969 | -0.024859
386.78 | -18.7142 | 0.00075141 | -0.0086005 | 384.1643 | 365.4501 | -0.953 | -0.0024867 | 374.8072 | -9.3571 | 377.9262 | 0.9778 | -0.024411 | 0.97794 | -0.024414
386.8 | -18.0852 | 0.00075141 | -0.0081705 | 384.6088 | 366.5236 | -0.3975 | -0.0010372 | 375.5662 | -9.0426 | 378.5804 | 0.97978 | -0.02359 | 0.97992 | -0.023594
386.82 | -17.194 | 0.00075141 | -0.0076688 | 384.6583 | 367.4643 | -0.447 | -0.0011664 | 376.0613 | -8.597 | 378.927 | 0.98107 | -0.022428 | 0.98121 | -0.022431
386.84 | -16.0407 | 0.00075141 | -0.0071671 | 384.3694 | 368.3287 | -0.1581 | -0.00041253 | 376.349 | -8.0204 | 379.0225 | 0.98182 | -0.020924 | 0.98196 | -0.020927
386.86 | -14.7302 | 0.0011271 | -0.0063787 | 384.0113 | 369.2811 | 0.2 | 0.00052186 | 376.6462 | -7.3651 | 379.1012 | 0.9826 | -0.019214 | 0.98273 | -0.019217
386.88 | -12.9217 | 0.001315 | -0.0055187 | 383.6893 | 370.7676 | 0.522 | 0.001362 | 377.2284 | -6.4609 | 379.3821 | 0.98412 | -0.016855 | 0.98425 | -0.016857
386.9 | -11.1656 | 0.0016907 | -0.0045869 | 382.7007 | 371.5351 | 0.5106 | 0.0013323 | 377.1179 | -5.5828 | 378.9788 | 0.98383 | -0.014564 | 0.98396 | -0.014566
386.92 | -9.1212 | 0.0022542 | -0.0035119 | 382.2151 | 373.0939 | 0.9962 | 0.0025994 | 377.6545 | -4.5606 | 379.1747 | 0.98523 | -0.011898 | 0.98536 | -0.011899
386.94 | -6.8933 | 0.0026299 | -0.0022935 | 382.0663 | 375.173 | 1.145 | 0.0029876 | 378.6196 | -3.4467 | 379.7685 | 0.98775 | -0.0089917 | 0.98788 | -0.0089929
386.96 | -4.613 | 0.0031935 | -0.0010751 | 382.3572 | 377.7442 | 0.8541 | 0.0022286 | 380.0507 | -2.3065 | 380.8195 | 0.99148 | -0.0060173 | 0.99162 | -0.0060181
386.98 | -2.2803 | 0.0041327 | -7.1671e-05 | 382.0782 | 379.7979 | 1.1331 | 0.0029566 | 380.938 | -1.1402 | 381.3181 | 0.9938 | -0.0029744 | 0.99393 | -0.0029748
387 | 0.02621 | 0.0045084 | 0.0010034 | 381.9998 | 382.026 | 1.2115 | 0.0031612 | 382.0129 | 0.013105 | 382.0085 | 0.9966 | 3.4189e-05 | 0.99674 | 3.4194e-05
387.02 | 2.4638 | 0.0054477 | 0.0020785 | 381.9004 | 384.3642 | 1.3109 | 0.0034205 | 383.1323 | 1.2319 | 382.7217 | 0.99952 | 0.0032138 | 0.99966 | 0.0032142
387.04 | 4.7179 | 0.006387 | 0.0032252 | 382.1931 | 386.911 | 1.0182 | 0.0026568 | 384.552 | 2.3589 | 383.7657 | 1.0032 | 0.006154 | 1.0034 | 0.0061549
387.06 | 7.0768 | 0.0067627 | 0.0042286 | 382.1277 | 389.2045 | 1.0836 | 0.0028274 | 385.6661 | 3.5384 | 384.4866 | 1.0061 | 0.009231 | 1.0063 | 0.0092323
387.08 | 9.2523 | 0.0082655 | 0.0051603 | 380.3373 | 389.5896 | 1.874 | 0.0048898 | 384.9634 | 4.6261 | 383.4214 | 1.0043 | 0.012069 | 1.0044 | 0.01207
387.1 | 11.2442 | 0.010144 | 0.0059487 | 379.8223 | 391.0665 | 2.389 | 0.0062336 | 385.4444 | 5.6221 | 383.5704 | 1.0056 | 0.014667 | 1.0057 | 0.014669
387.12 | 13.079 | 0.011083 | 0.0067371 | 379.8622 | 392.9412 | 2.3491 | 0.0061295 | 386.4017 | 6.5395 | 384.2219 | 1.008 | 0.01706 | 1.0082 | 0.017063
387.14 | 14.704 | 0.013713 | 0.0074538 | 379.4476 | 394.1516 | 2.7637 | 0.0072113 | 386.7996 | 7.352 | 384.3489 | 1.0091 | 0.01918 | 1.0092 | 0.019183
387.16 | 15.9883 | 0.016155 | 0.0080988 | 379.5615 | 395.5498 | 2.6498 | 0.0069141 | 387.5557 | 7.9942 | 384.8909 | 1.0111 | 0.020855 | 1.0112 | 0.020858
387.18 | 17.1678 | 0.017095 | 0.0088155 | 380.8564 | 398.0242 | 1.3549 | 0.0035353 | 389.4403 | 8.5839 | 386.579 | 1.016 | 0.022394 | 1.0161 | 0.022397
387.2 | 18.1114 | 0.017846 | 0.0093172 | 381.6315 | 399.7429 | 0.5798 | 0.0015129 | 390.6872 | 9.0557 | 387.6686 | 1.0192 | 0.023625 | 1.0194 | 0.023628
387.22 | 18.6356 | 0.018785 | 0.0096756 | 381.6532 | 400.2888 | 0.5581 | 0.0014562 | 390.971 | 9.3178 | 387.8651 | 1.02 | 0.024308 | 1.0201 | 0.024312
387.24 | 19.2122 | 0.018973 | 0.010034 | 382.0412 | 401.2534 | 0.1701 | 0.00044384 | 391.6473 | 9.6061 | 388.4453 | 1.0217 | 0.025061 | 1.0219 | 0.025064
387.26 | 19.2122 | 0.019349 | 0.010034 | 381.8329 | 401.0451 | 0.3784 | 0.00098736 | 391.439 | 9.6061 | 388.237 | 1.0212 | 0.025061 | 1.0213 | 0.025064
387.28 | 19.1336 | 0.019724 | 0.0099623 | 382.2721 | 401.4057 | -0.0608 | -0.00015865 | 391.8389 | 9.5668 | 388.65 | 1.0222 | 0.024958 | 1.0224 | 0.024961
387.3 | 18.1638 | 0.019724 | 0.0093889 | 382.2679 | 400.4317 | -0.0566 | -0.00014769 | 391.3498 | 9.0819 | 388.3225 | 1.021 | 0.023693 | 1.0211 | 0.023696
387.32 | 17.1416 | 0.019724 | 0.0088155 | 382.5359 | 399.6775 | -0.3246 | -0.00084698 | 391.1067 | 8.5708 | 388.2498 | 1.0203 | 0.02236 | 1.0205 | 0.022363
387.34 | 16.0145 | 0.019724 | 0.0081705 | 382.8041 | 398.8186 | -0.5928 | -0.0015468 | 390.8114 | 8.0073 | 388.1423 | 1.0196 | 0.020889 | 1.0197 | 0.020892
387.36 | 14.5992 | 0.019724 | 0.0074538 | 383.9861 | 398.5853 | -0.7748 | -0.0020217 | 391.2857 | 7.2996 | 388.8525 | 1.0208 | 0.019043 | 1.0209 | 0.019046
387.38 | 13.0266 | 0.019349 | 0.0066654 | 384.2439 | 397.2705 | -1.0326 | -0.0026944 | 390.7572 | 6.5133 | 388.5861 | 1.0194 | 0.016992 | 1.0196 | 0.016994
387.4 | 11.1132 | 0.018785 | 0.0057337 | 384.8137 | 395.9269 | -1.6024 | -0.0041811 | 390.3703 | 5.5566 | 388.5181 | 1.0184 | 0.014496 | 1.0185 | 0.014498
387.42 | 9.1212 | 0.01841 | 0.0046586 | 385.0587 | 394.1799 | -1.8474 | -0.0048204 | 389.6193 | 4.5606 | 388.0991 | 1.0164 | 0.011898 | 1.0166 | 0.011899
387.44 | 6.9457 | 0.017846 | 0.0035835 | 385.6447 | 392.5904 | -2.4334 | -0.0063494 | 389.1176 | 3.4729 | 387.9599 | 1.0151 | 0.0090601 | 1.0153 | 0.0090613
387.46 | 4.7703 | 0.015592 | 0.0025085 | 385.9837 | 390.754 | -2.7724 | -0.007234 | 388.3688 | 2.3851 | 387.5738 | 1.0132 | 0.0062224 | 1.0133 | 0.0062232
387.48 | 2.3589 | 0.014652 | 0.0013617 | 386.4824 | 388.8413 | -3.2711 | -0.0085352 | 387.6619 | 1.1795 | 387.2687 | 1.0113 | 0.003077 | 1.0115 | 0.0030774
387.5 | 0.052421 | 0.01221 | 0.00035835 | 387.038 | 387.0904 | -3.8267 | -0.009985 | 387.0642 | 0.02621 | 387.0555 | 1.0098 | 6.84e-05 | 1.0099 | 6.84e-05
387.52 | -2.4376 | 0.0093926 | -0.00057337 | 387.4393 | 385.0017 | -4.228 | -0.011032 | 386.2205 | -1.2188 | 386.6268 | 1.0076 | -0.0031796 | 1.0077 | -0.00318
387.54 | -4.6654 | 0.0078898 | -0.0016484 | 387.4455 | 382.7801 | -4.2342 | -0.011048 | 385.1128 | -2.3327 | 385.8904 | 1.0047 | -0.0060856 | 1.0048 | -0.0060865
387.56 | -7.103 | 0.0065748 | -0.0029385 | 386.0494 | 378.9464 | -2.8381 | -0.0074054 | 382.4979 | -3.5515 | 383.6817 | 0.99787 | -0.0092652 | 0.998 | -0.0092665
387.58 | -9.095 | 0.0035692 | -0.0040852 | 386.3525 | 377.2575 | -2.1412 | -0.005587 | 381.805 | -4.5475 | 383.3208 | 0.99606 | -0.011864 | 0.99619 | -0.011865
387.6 | -11.1132 | 0.0033813 | -0.005017 | 386.0238 | 374.9106 | -1.8125 | -0.0047293 | 380.4672 | -5.5566 | 382.3194 | 0.99257 | -0.014496 | 0.9927 | -0.014498
387.62 | -12.9479 | 0.0026299 | -0.005877 | 385.782 | 372.8341 | -1.5707 | -0.0040984 | 379.308 | -6.474 | 381.466 | 0.98954 | -0.016889 | 0.98968 | -0.016892
387.64 | -14.573 | 0.0022542 | -0.0065937 | 385.3864 | 370.8134 | -1.1751 | -0.0030662 | 378.0999 | -7.2865 | 380.5287 | 0.98639 | -0.019009 | 0.98653 | -0.019012
387.66 | -16.0145 | 0.0020664 | -0.0072388 | 385.545 | 369.5305 | -1.3337 | -0.00348 | 377.5377 | -8.0073 | 380.2068 | 0.98493 | -0.020889 | 0.98506 | -0.020892
387.68 | -17.2464 | 0.0016907 | -0.0078121 | 385.6057 | 368.3593 | -1.3944 | -0.0036384 | 376.9825 | -8.6232 | 379.8569 | 0.98348 | -0.022496 | 0.98361 | -0.022499
387.7 | -17.9017 | 0.001315 | -0.0082422 | 385.0685 | 367.1668 | -0.8572 | -0.0022367 | 376.1177 | -8.9508 | 379.1013 | 0.98122 | -0.023351 | 0.98135 | -0.023354
387.72 | -18.5569 | 0.0011271 | -0.0084572 | 385.2396 | 366.6827 | -1.0283 | -0.0026831 | 375.9611 | -9.2785 | 379.054 | 0.98081 | -0.024206 | 0.98095 | -0.024209
387.74 | -18.8977 | 0.00093926 | -0.0087439 | 385.1483 | 366.2506 | -0.937 | -0.0024449 | 375.6995 | -9.4488 | 378.8491 | 0.98013 | -0.02465 | 0.98026 | -0.024654
387.76 | -18.8715 | 0.00075141 | -0.0087439 | 384.7293 | 365.8578 | -0.518 | -0.0013516 | 375.2936 | -9.4357 | 378.4388 | 0.97907 | -0.024616 | 0.9792 | -0.024619
387.78 | -18.6618 | 0.00075141 | -0.0086005 | 384.9534 | 366.2916 | -0.7421 | -0.0019364 | 375.6225 | -9.3309 | 378.7328 | 0.97993 | -0.024343 | 0.98006 | -0.024346
387.8 | -18.0852 | 0.00075141 | -0.0082422 | 384.4318 | 366.3466 | -0.2205 | -0.00057535 | 375.3892 | -9.0426 | 378.4034 | 0.97932 | -0.02359 | 0.97945 | -0.023594
387.82 | -17.1154 | 0.00075141 | -0.0076688 | 384.4393 | 367.3239 | -0.228 | -0.000595 | 375.8816 | -8.5577 | 378.7342 | 0.9806 | -0.022325 | 0.98074 | -0.022328
387.84 | -15.9621 | 0.00093926 | -0.0070237 | 383.2089 | 367.2468 | 0.0024 | 6.2623e-06 | 375.2278 | -7.9811 | 377.8882 | 0.9789 | -0.020821 | 0.97903 | -0.020824
387.86 | -14.573 | 0.0011271 | -0.0063787 | 383.7792 | 369.2062 | 0.4321 | 0.0011275 | 376.4927 | -7.2865 | 378.9215 | 0.9822 | -0.019009 | 0.98233 | -0.019012
387.88 | -12.9479 | 0.0015028 | -0.0055187 | 383.5416 | 370.5937 | 0.6697 | 0.0017474 | 377.0676 | -6.474 | 379.2256 | 0.9837 | -0.016889 | 0.98383 | -0.016892
387.9 | -11.1132 | 0.0020664 | -0.0045153 | 382.3775 | 371.2643 | 0.8338 | 0.0021756 | 376.8209 | -5.5566 | 378.6731 | 0.98306 | -0.014496 | 0.98319 | -0.014498
387.92 | -8.9902 | 0.0024421 | -0.0034402 | 382.4828 | 373.4926 | 0.7285 | 0.0019009 | 377.9877 | -4.4951 | 379.4861 | 0.9861 | -0.011727 | 0.98623 | -0.011728
387.94 | -6.8147 | 0.0031935 | -0.0022935 | 382.475 | 375.6603 | 0.7363 | 0.0019212 | 379.0677 | -3.4073 | 380.2034 | 0.98892 | -0.0088891 | 0.98905 | -0.0088903
387.96 | -4.6654 | 0.003757 | -0.0010751 | 382.2575 | 377.5921 | 0.9538 | 0.0024887 | 379.9248 | -2.3327 | 380.7024 | 0.99115 | -0.0060856 | 0.99129 | -0.0060865
387.98 | -2.0968 | 0.0041327 | 0 | 382.3604 | 380.2636 | 0.8509 | 0.0022202 | 381.312 | -1.0484 | 381.6615 | 0.99477 | -0.0027351 | 0.99491 | -0.0027355
388 | 0.10484 | 0.005072 | 0.0010751 | 381.9062 | 382.011 | 1.3051 | 0.0034054 | 381.9586 | 0.052421 | 381.9411 | 0.99646 | 0.00013676 | 0.99659 | 0.00013678
388.02 | 2.49 | 0.0060113 | 0.0021501 | 381.8774 | 384.3674 | 1.3339 | 0.0034805 | 383.1224 | 1.245 | 382.7074 | 0.99949 | 0.003248 | 0.99963 | 0.0032484
388.04 | 4.9275 | 0.0065748 | 0.0032969 | 382.1693 | 387.0968 | 1.042 | 0.0027189 | 384.6331 | 2.4638 | 383.8118 | 1.0034 | 0.0064275 | 1.0036 | 0.0064284
388.06 | 7.1554 | 0.0071384 | 0.0042286 | 381.8222 | 388.9776 | 1.3891 | 0.0036246 | 385.3999 | 3.5777 | 384.2073 | 1.0054 | 0.0093336 | 1.0056 | 0.0093349
388.08 | 9.1998 | 0.0097683 | 0.0051603 | 380.126 | 389.3258 | 2.0853 | 0.0054411 | 384.7259 | 4.5999 | 383.1926 | 1.0037 | 0.012 | 1.0038 | 0.012002
388.1 | 11.218 | 0.010895 | 0.0059487 | 380.7342 | 391.9522 | 2.4771 | 0.0064635 | 386.3432 | 5.609 | 384.4735 | 1.0079 | 0.014633 | 1.008 | 0.014635
388.12 | 13.1052 | 0.012023 | 0.0067371 | 380.4543 | 393.5595 | 2.757 | 0.0071938 | 387.0069 | 6.5526 | 384.8227 | 1.0096 | 0.017094 | 1.0098 | 0.017097
388.14 | 14.6516 | 0.014652 | 0.0074538 | 379.4495 | 394.1011 | 2.7618 | 0.0072063 | 386.7753 | 7.3258 | 384.3334 | 1.009 | 0.019112 | 1.0092 | 0.019114
388.16 | 16.0932 | 0.016907 | 0.0083138 | 380.5903 | 396.6835 | 1.621 | 0.0042297 | 388.6369 | 8.0466 | 385.9547 | 1.0139 | 0.020992 | 1.014 | 0.020995
388.18 | 17.2726 | 0.017846 | 0.0089589 | 381.5198 | 398.7924 | 0.6915 | 0.0018043 | 390.1561 | 8.6363 | 387.2773 | 1.0178 | 0.022531 | 1.018 | 0.022534
388.2 | 18.1638 | 0.018597 | 0.0094606 | 382.7278 | 400.8916 | 0.4835 | 0.0012616 | 391.8097 | 9.0819 | 388.7824 | 1.0222 | 0.023693 | 1.0223 | 0.023696
388.22 | 18.7928 | 0.018785 | 0.0097472 | 381.7552 | 400.548 | 0.4561 | 0.0011901 | 391.1516 | 9.3964 | 388.0195 | 1.0204 | 0.024513 | 1.0206 | 0.024517
388.24 | 19.2908 | 0.018973 | 0.010034 | 381.8301 | 401.1209 | 0.3812 | 0.00099466 | 391.4755 | 9.6454 | 388.2604 | 1.0213 | 0.025163 | 1.0214 | 0.025167
388.26 | 19.4481 | 0.019349 | 0.010106 | 382.6433 | 402.0914 | 0.568 | 0.0014821 | 392.3673 | 9.724 | 389.126 | 1.0236 | 0.025368 | 1.0238 | 0.025372
388.28 | 19.1074 | 0.019724 | 0.0098906 | 381.9776 | 401.085 | 0.2337 | 0.00060979 | 391.5313 | 9.5537 | 388.3467 | 1.0214 | 0.024924 | 1.0216 | 0.024927
388.3 | 18.1376 | 0.019912 | 0.0093172 | 382.2721 | 400.4097 | -0.0608 | -0.00015865 | 391.3409 | 9.0688 | 388.318 | 1.0209 | 0.023659 | 1.0211 | 0.023662
388.32 | 17.2202 | 0.019912 | 0.0088155 | 383.3796 | 400.5998 | -0.1683 | -0.00043914 | 391.9897 | 8.6101 | 389.1197 | 1.0226 | 0.022462 | 1.0228 | 0.022465
388.34 | 15.9621 | 0.019912 | 0.0081705 | 382.7263 | 398.6884 | -0.515 | -0.0013438 | 390.7074 | 7.9811 | 388.047 | 1.0193 | 0.020821 | 1.0194 | 0.020824
388.36 | 14.6516 | 0.019724 | 0.0074538 | 384.0925 | 398.7441 | -0.8812 | -0.0022993 | 391.4183 | 7.3258 | 388.9764 | 1.0211 | 0.019112 | 1.0213 | 0.019114
388.38 | 12.9217 | 0.019537 | 0.0066654 | 384.6498 | 397.5715 | -1.4385 | -0.0037535 | 391.1107 | 6.4609 | 388.957 | 1.0203 | 0.016855 | 1.0205 | 0.016857
388.4 | 11.218 | 0.018785 | 0.0057337 | 384.5493 | 395.7673 | -1.338 | -0.0034912 | 390.1583 | 5.609 | 388.2886 | 1.0178 | 0.014633 | 1.018 | 0.014635
388.42 | 9.0688 | 0.01841 | 0.0046586 | 385.1879 | 394.2567 | -1.9766 | -0.0051575 | 389.7223 | 4.5344 | 388.2108 | 1.0167 | 0.011829 | 1.0169 | 0.011831
388.44 | 6.972 | 0.016719 | 0.0035835 | 385.5266 | 392.4986 | -2.3153 | -0.0060413 | 389.0126 | 3.486 | 387.8506 | 1.0149 | 0.0090943 | 1.015 | 0.0090955
388.46 | 4.6917 | 0.015967 | 0.0025085 | 386.3194 | 391.0111 | -3.1081 | -0.0081099 | 388.6652 | 2.3458 | 387.8833 | 1.014 | 0.0061198 | 1.0141 | 0.0061207
388.48 | 2.2279 | 0.015028 | 0.0013617 | 386.6984 | 388.9263 | -3.4871 | -0.0090989 | 387.8123 | 1.1139 | 387.441 | 1.0117 | 0.0029061 | 1.0119 | 0.0029065
388.5 | -0.052421 | 0.012586 | 0.00035835 | 387.2299 | 387.1775 | -4.0186 | -0.010486 | 387.2037 | -0.02621 | 387.2124 | 1.0101 | -6.84e-05 | 1.0103 | -6.84e-05
388.52 | -2.4376 | 0.0097683 | -0.00057337 | 387.5286 | 385.091 | -4.3173 | -0.011265 | 386.3098 | -1.2188 | 386.7161 | 1.0078 | -0.0031796 | 1.0079 | -0.00318
388.54 | -4.7965 | 0.0082655 | -0.0017918 | 387.283 | 382.4865 | -4.0717 | -0.010624 | 384.8848 | -2.3982 | 385.6842 | 1.0041 | -0.0062566 | 1.0042 | -0.0062574
388.56 | -7.0768 | 0.0045084 | -0.0029385 | 386.2341 | 379.1573 | -3.0228 | -0.0078874 | 382.6957 | -3.5384 | 383.8752 | 0.99838 | -0.009231 | 0.99852 | -0.0092323
388.58 | -9.1474 | 0.003757 | -0.0040852 | 386.0513 | 376.9039 | -1.84 | -0.0048011 | 381.4776 | -4.5737 | 383.0022 | 0.9952 | -0.011932 | 0.99534 | -0.011934
388.6 | -11.1656 | 0.0033813 | -0.005017 | 386.03 | 374.8644 | -1.8187 | -0.0047455 | 380.4472 | -5.5828 | 382.3081 | 0.99252 | -0.014564 | 0.99265 | -0.014566
388.62 | -13.1052 | 0.0024421 | -0.005877 | 385.5363 | 372.4311 | -1.325 | -0.0034573 | 378.9837 | -6.5526 | 381.1679 | 0.9887 | -0.017094 | 0.98883 | -0.017097
388.64 | -14.6254 | 0.0022542 | -0.0065937 | 385.5764 | 370.951 | -1.3651 | -0.0035619 | 378.2637 | -7.3127 | 380.7013 | 0.98682 | -0.019077 | 0.98695 | -0.01908
388.66 | -16.067 | 0.0020664 | -0.0073104 | 385.6086 | 369.5416 | -1.3973 | -0.003646 | 377.5751 | -8.0335 | 380.2529 | 0.98502 | -0.020958 | 0.98516 | -0.020961
388.68 | -17.2202 | 0.0016907 | -0.0078121 | 385.4562 | 368.236 | -1.2449 | -0.0032483 | 376.8461 | -8.6101 | 379.7161 | 0.98312 | -0.022462 | 0.98326 | -0.022465
388.7 | -18.0852 | 0.001315 | -0.0082422 | 385.3994 | 367.3142 | -1.1881 | -0.0031001 | 376.3568 | -9.0426 | 379.371 | 0.98184 | -0.02359 | 0.98198 | -0.023594
388.72 | -18.7404 | 0.0011271 | -0.0085288 | 385.4171 | 366.6767 | -1.2058 | -0.0031463 | 376.0469 | -9.3702 | 379.1703 | 0.98104 | -0.024445 | 0.98117 | -0.024448
388.74 | -18.7666 | 0.00093926 | -0.0086722 | 385.0814 | 366.3148 | -0.8701 | -0.0022703 | 375.6981 | -9.3833 | 378.8259 | 0.98013 | -0.024479 | 0.98026 | -0.024483
388.76 | -18.819 | 0.00075141 | -0.0087439 | 384.8557 | 366.0367 | -0.6444 | -0.0016814 | 375.4462 | -9.4095 | 378.5827 | 0.97947 | -0.024548 | 0.9796 | -0.024551
388.78 | -18.7142 | 0.00075141 | -0.0086005 | 384.8531 | 366.1389 | -0.6418 | -0.0016746 | 375.496 | -9.3571 | 378.615 | 0.9796 | -0.024411 | 0.97973 | -0.024414
388.8 | -18.2686 | 0.00075141 | -0.0083138 | 384.5482 | 366.2796 | -0.3369 | -0.00087907 | 375.4139 | -9.1343 | 378.4587 | 0.97938 | -0.02383 | 0.97952 | -0.023833
388.82 | -17.2464 | 0.00075141 | -0.0076688 | 384.3321 | 367.0857 | -0.1208 | -0.000315 | 375.7089 | -8.6232 | 378.5833 | 0.98015 | -0.022496 | 0.98029 | -0.022499
388.84 | -16.0145 | 0.00075141 | -0.0070954 | 384.1838 | 368.1693 | 0.0275 | 7.1755e-05 | 376.1765 | -8.0073 | 378.8456 | 0.98137 | -0.020889 | 0.98151 | -0.020892
388.86 | -14.6778 | 0.001315 | -0.0064504 | 383.9886 | 369.3108 | 0.2227 | 0.00058109 | 376.6497 | -7.3389 | 379.096 | 0.98261 | -0.019146 | 0.98274 | -0.019148
388.88 | -12.8955 | 0.0015028 | -0.0055187 | 382.7853 | 369.8898 | 0.426 | 0.0011116 | 376.3376 | -6.4477 | 378.4868 | 0.98179 | -0.016821 | 0.98193 | -0.016823
388.9 | -11.218 | 0.0016907 | -0.0046586 | 383.6893 | 372.4713 | 0.522 | 0.001362 | 378.0803 | -5.609 | 379.95 | 0.98634 | -0.014633 | 0.98648 | -0.014635
388.92 | -9.1212 | 0.0022542 | -0.0034402 | 382.7025 | 373.5813 | 0.5088 | 0.0013276 | 378.1419 | -4.5606 | 379.6621 | 0.9865 | -0.011898 | 0.98664 | -0.011899
388.94 | -6.8933 | 0.0030056 | -0.0022935 | 382.2662 | 375.3729 | 0.9451 | 0.002466 | 378.8195 | -3.4467 | 379.9684 | 0.98827 | -0.0089917 | 0.9884 | -0.0089929
388.96 | -4.613 | 0.0031935 | -0.0011467 | 381.9423 | 377.3293 | 1.269 | 0.0033112 | 379.6358 | -2.3065 | 380.4046 | 0.9904 | -0.0060173 | 0.99053 | -0.0060181
388.98 | -2.2541 | 0.0041327 | 0 | 382.2092 | 379.9551 | 1.0021 | 0.0026148 | 381.0822 | -1.127 | 381.4578 | 0.99417 | -0.0029403 | 0.99431 | -0.0029407
389 | 0.052421 | 0.0046963 | 0.0010034 | 382.0818 | 382.1342 | 1.1295 | 0.0029472 | 382.108 | 0.02621 | 382.0993 | 0.99685 | 6.8378e-05 | 0.99698 | 6.8387e-05
389.02 | 2.4638 | 0.005072 | 0.0021501 | 382.1799 | 384.6437 | 1.0314 | 0.0026912 | 383.4118 | 1.2319 | 383.0012 | 1.0002 | 0.0032138 | 1.0004 | 0.0032142
389.04 | 4.7179 | 0.0061991 | 0.0031535 | 382.3862 | 387.1041 | 0.8251 | 0.0021529 | 384.7451 | 2.3589 | 383.9588 | 1.0037 | 0.006154 | 1.0039 | 0.0061549
389.06 | 7.1554 | 0.0073262 | 0.0042286 | 382.0959 | 389.2513 | 1.1154 | 0.0029104 | 385.6736 | 3.5777 | 384.481 | 1.0062 | 0.0093336 | 1.0063 | 0.0093349
389.08 | 9.2523 | 0.0080776 | 0.0051603 | 380.704 | 389.9563 | 1.5073 | 0.003933 | 385.3301 | 4.6261 | 383.7881 | 1.0053 | 0.012069 | 1.0054 | 0.01207
389.1 | 11.3753 | 0.010895 | 0.0060204 | 380.0323 | 391.4076 | 2.179 | 0.0056856 | 385.7199 | 5.6876 | 383.8241 | 1.0063 | 0.014838 | 1.0064 | 0.01484
389.12 | 13.1314 | 0.012023 | 0.0066654 | 379.9446 | 393.076 | 2.2667 | 0.0059145 | 386.5103 | 6.5657 | 384.3217 | 1.0083 | 0.017129 | 1.0085 | 0.017131
389.14 | 14.7302 | 0.013337 | 0.0073821 | 379.6565 | 394.3867 | 2.5548 | 0.0066662 | 387.0216 | 7.3651 | 384.5666 | 1.0097 | 0.019214 | 1.0098 | 0.019217
389.16 | 15.8835 | 0.016907 | 0.0081705 | 380.1597 | 396.0432 | 2.0516 | 0.0053532 | 388.1014 | 7.9417 | 385.4542 | 1.0125 | 0.020719 | 1.0126 | 0.020721
389.18 | 17.2988 | 0.017658 | 0.0088872 | 381.3775 | 398.6763 | 0.8338 | 0.0021756 | 390.0269 | 8.6494 | 387.1438 | 1.0175 | 0.022565 | 1.0176 | 0.022568
389.2 | 18.19 | 0.017846 | 0.0093172 | 381.6536 | 399.8436 | 0.5577 | 0.0014552 | 390.7486 | 9.095 | 387.7169 | 1.0194 | 0.023727 | 1.0195 | 0.02373
389.22 | 18.7666 | 0.018222 | 0.0096039 | 381.5625 | 400.3291 | 0.6488 | 0.0016929 | 390.9458 | 9.3833 | 387.818 | 1.0199 | 0.024479 | 1.02 | 0.024483
389.24 | 19.1598 | 0.018597 | 0.0098906 | 381.7156 | 400.8754 | 0.4957 | 0.0012934 | 391.2955 | 9.5799 | 388.1022 | 1.0208 | 0.024992 | 1.021 | 0.024996
389.26 | 19.2908 | 0.018785 | 0.0099623 | 381.8546 | 401.1454 | 0.3567 | 0.00093073 | 391.5 | 9.6454 | 388.2849 | 1.0214 | 0.025163 | 1.0215 | 0.025167
389.28 | 19.1598 | 0.019349 | 0.0098906 | 381.9836 | 401.1434 | 0.2277 | 0.00059413 | 391.5635 | 9.5799 | 388.3702 | 1.0215 | 0.024992 | 1.0217 | 0.024996
389.3 | 18.19 | 0.019349 | 0.0092455 | 383.4005 | 401.5905 | -0.1892 | -0.00049368 | 392.4955 | 9.095 | 389.4638 | 1.0239 | 0.023727 | 1.0241 | 0.02373
389.32 | 17.2202 | 0.019349 | 0.0087439 | 382.6418 | 399.862 | -0.4305 | -0.0011233 | 391.2519 | 8.6101 | 388.3819 | 1.0207 | 0.022462 | 1.0208 | 0.022465
389.34 | 16.1194 | 0.019349 | 0.0081705 | 382.5126 | 398.632 | -0.3013 | -0.00078618 | 390.5723 | 8.0597 | 387.8857 | 1.0189 | 0.021026 | 1.0191 | 0.021029
389.36 | 14.7564 | 0.019349 | 0.0074538 | 383.934 | 398.6904 | -0.7227 | -0.0018857 | 391.3122 | 7.3782 | 388.8528 | 1.0209 | 0.019248 | 1.021 | 0.019251
389.38 | 13.0266 | 0.019349 | 0.0065937 | 384.3478 | 397.3744 | -1.1365 | -0.0029655 | 390.8611 | 6.5133 | 388.69 | 1.0197 | 0.016992 | 1.0198 | 0.016994
389.4 | 11.1394 | 0.018597 | 0.005662 | 384.771 | 395.9104 | -1.5597 | -0.0040697 | 390.3407 | 5.5697 | 388.4841 | 1.0183 | 0.01453 | 1.0185 | 0.014532
389.42 | 9.1474 | 0.018222 | 0.0046586 | 385.0803 | 394.2277 | -1.869 | -0.0048768 | 389.654 | 4.5737 | 388.1294 | 1.0165 | 0.011932 | 1.0167 | 0.011934
389.44 | 6.8933 | 0.017658 | 0.0035119 | 385.554 | 392.4473 | -2.3427 | -0.0061128 | 389.0007 | 3.4467 | 387.8518 | 1.0148 | 0.0089917 | 1.015 | 0.0089929
389.46 | 4.7441 | 0.016343 | 0.0024368 | 386.181 | 390.9251 | -2.9697 | -0.0077488 | 388.553 | 2.372 | 387.7624 | 1.0137 | 0.0061882 | 1.0138 | 0.006189
389.48 | 2.3327 | 0.014277 | 0.0013617 | 386.4308 | 388.7635 | -3.2195 | -0.0084006 | 387.5972 | 1.1664 | 387.2084 | 1.0112 | 0.0030428 | 1.0113 | 0.0030432
389.5 | 0.078631 | 0.01315 | 0.00028668 | 387.203 | 387.2816 | -3.9917 | -0.010415 | 387.2423 | 0.039316 | 387.2292 | 1.0102 | 0.000103 | 1.0104 | 0.000103
389.52 | -2.3589 | 0.0086412 | -0.00057337 | 387.4973 | 385.1384 | -4.286 | -0.011183 | 386.3178 | -1.1795 | 386.711 | 1.0078 | -0.003077 | 1.008 | -0.0030774
389.54 | -4.6654 | 0.0071384 | -0.0017918 | 387.3119 | 382.6465 | -4.1006 | -0.0107 | 384.9792 | -2.3327 | 385.7568 | 1.0043 | -0.0060856 | 1.0045 | -0.0060865
389.56 | -6.8933 | 0.0058234 | -0.0030102 | 385.9637 | 379.0704 | -2.7524 | -0.0071818 | 382.517 | -3.4467 | 383.6659 | 0.99792 | -0.0089917 | 0.99805 | -0.0089929
389.58 | -8.9902 | 0.0035692 | -0.0040852 | 385.8127 | 376.8225 | -1.6014 | -0.0041785 | 381.3176 | -4.4951 | 382.816 | 0.99479 | -0.011727 | 0.99492 | -0.011728
389.6 | -11.1132 | 0.0028178 | -0.0050886 | 385.6932 | 374.58 | -1.4819 | -0.0038667 | 380.1366 | -5.5566 | 381.9888 | 0.99171 | -0.014496 | 0.99184 | -0.014498
389.62 | -12.9741 | 0.0024421 | -0.0059487 | 385.6945 | 372.7204 | -1.4832 | -0.0038701 | 379.2074 | -6.4871 | 381.3698 | 0.98928 | -0.016924 | 0.98942 | -0.016926
389.64 | -14.7564 | 0.0020664 | -0.0066654 | 385.7501 | 370.9937 | -1.5388 | -0.0040152 | 378.3719 | -7.3782 | 380.8313 | 0.9871 | -0.019248 | 0.98724 | -0.019251
389.66 | -15.8835 | 0.0016907 | -0.0073104 | 385.4389 | 369.5554 | -1.2276 | -0.0032032 | 377.4972 | -7.9417 | 380.1444 | 0.98482 | -0.020719 | 0.98495 | -0.020721
389.68 | -17.0105 | 0.001315 | -0.0078121 | 385.466 | 368.4555 | -1.2547 | -0.0032739 | 376.9607 | -8.5053 | 379.7958 | 0.98342 | -0.022189 | 0.98355 | -0.022192
389.7 | -18.0327 | 0.0011271 | -0.0082422 | 385.4323 | 367.3996 | -1.221 | -0.0031859 | 376.4159 | -9.0164 | 379.4214 | 0.982 | -0.023522 | 0.98213 | -0.023525
389.72 | -18.6618 | 0.00093926 | -0.0086005 | 385.2354 | 366.5736 | -1.0241 | -0.0026722 | 375.9045 | -9.3309 | 379.0148 | 0.98066 | -0.024343 | 0.9808 | -0.024346
389.74 | -18.9763 | 0.00093926 | -0.0087439 | 385.2535 | 366.2772 | -1.0422 | -0.0027194 | 375.7653 | -9.4882 | 378.9281 | 0.9803 | -0.024753 | 0.98044 | -0.024756
389.76 | -18.9763 | 0.00075141 | -0.0087439 | 385.0256 | 366.0493 | -0.8143 | -0.0021247 | 375.5374 | -9.4882 | 378.7002 | 0.97971 | -0.024753 | 0.97984 | -0.024756
389.78 | -18.688 | 0.00056356 | -0.0086005 | 384.7925 | 366.1045 | -0.5812 | -0.0015165 | 375.4485 | -9.344 | 378.5632 | 0.97947 | -0.024377 | 0.97961 | -0.02438
389.8 | -18.1638 | 0.00056356 | -0.0083138 | 383.3118 | 365.148 | -0.1005 | -0.00026223 | 374.2299 | -9.0819 | 377.2572 | 0.9763 | -0.023693 | 0.97643 | -0.023696
389.82 | -17.2464 | 0.00056356 | -0.0077405 | 384.5762 | 367.3298 | -0.3649 | -0.000952 | 375.953 | -8.6232 | 378.8274 | 0.98079 | -0.022496 | 0.98093 | -0.022499
389.84 | -16.067 | 0.00075141 | -0.0071671 | 384.0583 | 367.9913 | 0.153 | 0.00039922 | 376.0248 | -8.0335 | 378.7026 | 0.98098 | -0.020958 | 0.98111 | -0.020961
389.86 | -14.5205 | 0.00075141 | -0.0064504 | 382.8953 | 368.3748 | 0.316 | 0.00082454 | 375.635 | -7.2603 | 378.0551 | 0.97996 | -0.018941 | 0.9801 | -0.018943
389.88 | -13.0266 | 0.0015028 | -0.0055903 | 382.5974 | 369.5708 | 0.6139 | 0.0016018 | 376.0841 | -6.5133 | 378.2552 | 0.98113 | -0.016992 | 0.98127 | -0.016994
389.9 | -11.1656 | 0.0016907 | -0.0046586 | 382.8337 | 371.6681 | 0.3776 | 0.00098527 | 377.2509 | -5.5828 | 379.1118 | 0.98418 | -0.014564 | 0.98431 | -0.014566
389.92 | -9.0688 | 0.0020664 | -0.0035119 | 382.1821 | 373.1133 | 1.0292 | 0.0026855 | 377.6477 | -4.5344 | 379.1592 | 0.98521 | -0.011829 | 0.98535 | -0.011831
389.94 | -6.8933 | 0.0026299 | -0.0023651 | 382.2316 | 375.3383 | 0.9797 | 0.0025563 | 378.7849 | -3.4467 | 379.9338 | 0.98818 | -0.0089917 | 0.98831 | -0.0089929
389.96 | -4.613 | 0.0033813 | -0.0011467 | 382.1259 | 377.5129 | 1.0854 | 0.0028321 | 379.8194 | -2.3065 | 380.5882 | 0.99088 | -0.0060173 | 0.99101 | -0.0060181
389.98 | -2.3589 | 0.003757 | -7.1671e-05 | 382.2202 | 379.8613 | 0.9911 | 0.0025861 | 381.0407 | -1.1795 | 381.4339 | 0.99406 | -0.003077 | 0.9942 | -0.0030774
390 | 0.13105 | 0.005072 | 0.0010034 | 382.1987 | 382.3298 | 1.0126 | 0.0026422 | 382.2642 | 0.065526 | 382.2424 | 0.99726 | 0.00017095 | 0.99739 | 0.00017097
390.02 | 2.4376 | 0.0054477 | 0.0020785 | 382.0523 | 384.4899 | 1.159 | 0.0030242 | 383.2711 | 1.2188 | 382.8648 | 0.99988 | 0.0031796 | 1 | 0.00318
390.04 | 4.7441 | 0.0058234 | 0.0031535 | 382.2722 | 387.0163 | 0.9391 | 0.0024504 | 384.6442 | 2.372 | 383.8536 | 1.0035 | 0.0061882 | 1.0036 | 0.006189
390.06 | 7.1292 | 0.0077019 | 0.0042286 | 382.0764 | 389.2056 | 1.1349 | 0.0029613 | 385.641 | 3.5646 | 384.4528 | 1.0061 | 0.0092994 | 1.0062 | 0.0093007
390.08 | 9.2523 | 0.0086412 | 0.0050886 | 381.327 | 390.5793 | 1.8843 | 0.0049167 | 385.9531 | 4.6261 | 384.4111 | 1.0069 | 0.012069 | 1.007 | 0.01207
390.1 | 11.1394 | 0.0095805 | 0.0059487 | 380.0703 | 391.2097 | 2.141 | 0.0055865 | 385.64 | 5.5697 | 383.7834 | 1.0061 | 0.01453 | 1.0062 | 0.014532
390.12 | 13.1052 | 0.011647 | 0.0067371 | 379.927 | 393.0322 | 2.2843 | 0.0059604 | 386.4796 | 6.5526 | 384.2954 | 1.0083 | 0.017094 | 1.0084 | 0.017097
390.14 | 14.6254 | 0.014277 | 0.0073821 | 379.3233 | 393.9487 | 2.888 | 0.0075356 | 386.636 | 7.3127 | 384.1984 | 1.0087 | 0.019077 | 1.0088 | 0.01908
390.16 | 15.9883 | 0.015592 | 0.0080988 | 380.4235 | 396.4118 | 1.7878 | 0.0046649 | 388.4177 | 7.9942 | 385.7529 | 1.0133 | 0.020855 | 1.0134 | 0.020858
390.18 | 17.194 | 0.018222 | 0.0088872 | 381.5276 | 398.7216 | 0.6837 | 0.001784 | 390.1246 | 8.597 | 387.2589 | 1.0178 | 0.022428 | 1.0179 | 0.022431
390.2 | 18.1638 | 0.01841 | 0.0093889 | 381.8992 | 400.063 | 0.3121 | 0.00081436 | 390.9811 | 9.0819 | 387.9538 | 1.02 | 0.023693 | 1.0201 | 0.023696
390.22 | 18.688 | 0.018785 | 0.0097472 | 382.1519 | 400.8399 | 0.0594 | 0.00015499 | 391.4959 | 9.344 | 388.3812 | 1.0213 | 0.024377 | 1.0215 | 0.02438
390.24 | 19.186 | 0.019161 | 0.0099623 | 381.8621 | 401.0481 | 0.3492 | 0.00091116 | 391.4551 | 9.593 | 388.2574 | 1.0212 | 0.025026 | 1.0214 | 0.02503
390.26 | 19.2646 | 0.019724 | 0.010034 | 381.9028 | 401.1674 | 0.3085 | 0.00080497 | 391.5351 | 9.6323 | 388.3243 | 1.0214 | 0.025129 | 1.0216 | 0.025132
390.28 | 19.1336 | 0.019912 | 0.0099623 | 382.2953 | 401.4289 | -0.084 | -0.00021918 | 391.8621 | 9.5668 | 388.6732 | 1.0223 | 0.024958 | 1.0224 | 0.024961
390.3 | 18.0589 | 0.0201 | 0.0093172 | 382.7839 | 400.8428 | -0.5726 | -0.0014941 | 391.8134 | 9.0295 | 388.8035 | 1.0222 | 0.023556 | 1.0223 | 0.023559
390.32 | 17.2988 | 0.0201 | 0.0088155 | 384.1262 | 401.425 | -0.9149 | -0.0023872 | 392.7756 | 8.6494 | 389.8925 | 1.0247 | 0.022565 | 1.0248 | 0.022568
390.34 | 16.0145 | 0.0201 | 0.0082422 | 383.1328 | 399.1473 | -0.9215 | -0.0024045 | 391.1401 | 8.0073 | 388.471 | 1.0204 | 0.020889 | 1.0206 | 0.020892
390.36 | 14.5992 | 0.019912 | 0.0074538 | 383.2487 | 397.8479 | -1.0374 | -0.0027069 | 390.5483 | 7.2996 | 388.1151 | 1.0189 | 0.019043 | 1.019 | 0.019046
390.38 | 12.9741 | 0.019537 | 0.0066654 | 384.7453 | 397.7194 | -1.534 | -0.0040026 | 391.2324 | 6.4871 | 389.07 | 1.0207 | 0.016924 | 1.0208 | 0.016926
390.4 | 11.2442 | 0.019161 | 0.0057337 | 384.91 | 396.1542 | -1.6987 | -0.0044324 | 390.5321 | 5.6221 | 388.6581 | 1.0188 | 0.014667 | 1.019 | 0.014669
390.42 | 9.1474 | 0.017846 | 0.0046586 | 385.4304 | 394.5778 | -2.2191 | -0.0057903 | 390.0041 | 4.5737 | 388.4795 | 1.0174 | 0.011932 | 1.0176 | 0.011934
390.44 | 6.8933 | 0.017282 | 0.0035835 | 385.6459 | 392.5392 | -2.4346 | -0.0063526 | 389.0926 | 3.4467 | 387.9437 | 1.0151 | 0.0089917 | 1.0152 | 0.0089929
390.46 | 4.7441 | 0.016531 | 0.0025085 | 386.2025 | 390.9466 | -2.9912 | -0.0078049 | 388.5745 | 2.372 | 387.7839 | 1.0137 | 0.0061882 | 1.0139 | 0.006189
390.48 | 2.4114 | 0.014652 | 0.0013617 | 386.9482 | 389.3596 | -3.7369 | -0.0097506 | 388.1539 | 1.2057 | 387.752 | 1.0126 | 0.0031454 | 1.0128 | 0.0031458
390.5 | 0.02621 | 0.012023 | 0.00035835 | 387.1436 | 387.1698 | -3.9323 | -0.010261 | 387.1567 | 0.013105 | 387.1523 | 1.01 | 3.4189e-05 | 1.0102 | 3.4194e-05
390.52 | -2.4376 | 0.010708 | -0.00057337 | 387.7321 | 385.2945 | -4.5208 | -0.011796 | 386.5133 | -1.2188 | 386.9196 | 1.0083 | -0.0031796 | 1.0085 | -0.00318
390.54 | -4.613 | 0.0061991 | -0.0016484 | 387.3976 | 382.7846 | -4.1863 | -0.010923 | 385.0911 | -2.3065 | 385.8599 | 1.0046 | -0.0060173 | 1.0048 | -0.0060181
390.56 | -7.0244 | 0.0048842 | -0.0029385 | 387.0249 | 380.0005 | -2.8136 | -0.0073415 | 383.5127 | -3.5122 | 384.6834 | 1.0005 | -0.0091626 | 1.0006 | -0.0091639
390.58 | -8.9639 | 0.0039449 | -0.0041569 | 385.7507 | 376.7868 | -1.5394 | -0.0040167 | 381.2687 | -4.482 | 382.7627 | 0.99466 | -0.011693 | 0.99479 | -0.011694
390.6 | -11.0084 | 0.0030056 | -0.0050886 | 385.6761 | 374.6677 | -1.4648 | -0.0038221 | 380.1719 | -5.5042 | 382.0066 | 0.9918 | -0.014359 | 0.99193 | -0.014361
390.62 | -13.0003 | 0.0026299 | -0.005877 | 385.7881 | 372.7878 | -1.5768 | -0.0041143 | 379.2879 | -6.5002 | 381.4547 | 0.98949 | -0.016958 | 0.98963 | -0.01696
390.64 | -14.5205 | 0.0024421 | -0.0066654 | 385.7533 | 371.2328 | -1.542 | -0.0040235 | 378.493 | -7.2603 | 380.9131 | 0.98742 | -0.018941 | 0.98755 | -0.018943
390.66 | -15.9621 | 0.0016907 | -0.0073104 | 385.567 | 369.6049 | -1.3557 | -0.0035374 | 377.5859 | -7.9811 | 380.2463 | 0.98505 | -0.020821 | 0.98519 | -0.020824
390.68 | -17.2464 | 0.0015028 | -0.0078838 | 385.3914 | 368.145 | -1.1801 | -0.0030792 | 376.7682 | -8.6232 | 379.6426 | 0.98292 | -0.022496 | 0.98305 | -0.022499
390.7 | -17.8755 | 0.001315 | -0.0082422 | 385.1966 | 367.3211 | -0.9853 | -0.0025709 | 376.2589 | -8.9377 | 379.2381 | 0.98159 | -0.023317 | 0.98172 | -0.02332
390.72 | -18.5307 | 0.0011271 | -0.0086005 | 385.0912 | 366.5605 | -0.8799 | -0.0022959 | 375.8258 | -9.2654 | 378.9143 | 0.98046 | -0.024172 | 0.98059 | -0.024175
390.74 | -18.8977 | 0.00075141 | -0.0087439 | 384.9229 | 366.0252 | -0.7116 | -0.0018568 | 375.4741 | -9.4488 | 378.6237 | 0.97954 | -0.02465 | 0.97968 | -0.024654
390.76 | -18.8453 | 0.00075141 | -0.0087439 | 384.8342 | 365.9889 | -0.6229 | -0.0016253 | 375.4116 | -9.4226 | 378.5524 | 0.97938 | -0.024582 | 0.97951 | -0.024585
390.78 | -18.6094 | 0.00075141 | -0.0086005 | 384.8543 | 366.2449 | -0.643 | -0.0016778 | 375.5496 | -9.3047 | 378.6512 | 0.97974 | -0.024274 | 0.97987 | -0.024277
390.8 | -18.1376 | 0.00056356 | -0.0083138 | 384.7203 | 366.5827 | -0.509 | -0.0013281 | 375.6515 | -9.0688 | 378.6744 | 0.98 | -0.023659 | 0.98014 | -0.023662
390.82 | -17.0629 | 0.00075141 | -0.0076688 | 384.316 | 367.2531 | -0.1047 | -0.00027319 | 375.7845 | -8.5315 | 378.6284 | 0.98035 | -0.022257 | 0.98049 | -0.02226
390.84 | -15.9621 | 0.00093926 | -0.0070954 | 384.2667 | 368.3046 | -0.0554 | -0.00014455 | 376.2856 | -7.9811 | 378.946 | 0.98166 | -0.020821 | 0.98179 | -0.020824
390.86 | -14.6516 | 0.0011271 | -0.0064504 | 384.0186 | 369.367 | 0.1927 | 0.00050281 | 376.6928 | -7.3258 | 379.1347 | 0.98272 | -0.019112 | 0.98286 | -0.019114
390.88 | -12.9217 | 0.001315 | -0.0055187 | 383.9035 | 370.9818 | 0.3078 | 0.00080314 | 377.4426 | -6.4609 | 379.5963 | 0.98468 | -0.016855 | 0.98481 | -0.016857
390.9 | -11.0608 | 0.0018785 | -0.0045869 | 382.4172 | 371.3564 | 0.7941 | 0.002072 | 376.8868 | -5.5304 | 378.7303 | 0.98323 | -0.014428 | 0.98336 | -0.01443
390.92 | -8.9639 | 0.0022542 | -0.0034402 | 382.3015 | 373.3376 | 0.9098 | 0.0023739 | 377.8195 | -4.482 | 379.3135 | 0.98566 | -0.011693 | 0.9858 | -0.011694
390.94 | -6.8409 | 0.0026299 | -0.0022935 | 382.045 | 375.2041 | 1.1663 | 0.0030432 | 378.6245 | -3.4205 | 379.7647 | 0.98776 | -0.0089233 | 0.9879 | -0.0089245
390.96 | -4.5606 | 0.0035692 | -0.0011467 | 382.1406 | 377.58 | 1.0707 | 0.0027938 | 379.8603 | -2.2803 | 380.6204 | 0.99098 | -0.0059489 | 0.99112 | -0.0059497
390.98 | -2.1755 | 0.0039449 | -7.1671e-05 | 382.0535 | 379.878 | 1.1578 | 0.003021 | 380.9658 | -1.0877 | 381.3283 | 0.99387 | -0.0028377 | 0.994 | -0.0028381
391 | 0.078631 | 0.0043206 | 0.00093172 | 382.1993 | 382.2779 | 1.012 | 0.0026406 | 382.2386 | 0.039316 | 382.2255 | 0.99719 | 0.00010257 | 0.99733 | 0.00010258
391.02 | 2.49 | 0.0052599 | 0.0020785 | 381.9501 | 384.4401 | 1.2612 | 0.0032908 | 383.1951 | 1.245 | 382.7801 | 0.99968 | 0.003248 | 0.99982 | 0.0032484
391.04 | 4.8227 | 0.0060113 | 0.0032252 | 381.9642 | 386.7869 | 1.2471 | 0.003254 | 384.3756 | 2.4114 | 383.5718 | 1.0028 | 0.0062908 | 1.0029 | 0.0062916
391.06 | 7.0244 | 0.0065748 | 0.0042286 | 381.4015 | 388.4259 | 1.8098 | 0.0047223 | 384.9137 | 3.5122 | 383.743 | 1.0042 | 0.0091626 | 1.0043 | 0.0091639
391.08 | 9.3309 | 0.0084533 | 0.0051603 | 381.3624 | 390.6933 | 1.8489 | 0.0048243 | 386.0278 | 4.6654 | 384.4727 | 1.0071 | 0.012171 | 1.0072 | 0.012173
391.1 | 11.3229 | 0.0093926 | 0.0059487 | 380.913 | 392.2359 | 2.2983 | 0.0059969 | 386.5744 | 5.6614 | 384.6873 | 1.0085 | 0.01477 | 1.0086 | 0.014772
391.12 | 13.1052 | 0.010332 | 0.0067371 | 380.7891 | 393.8943 | 2.4222 | 0.0063202 | 387.3417 | 6.5526 | 385.1575 | 1.0105 | 0.017094 | 1.0106 | 0.017097
391.14 | 14.704 | 0.012774 | 0.0073821 | 380.2567 | 394.9607 | 2.9546 | 0.0077094 | 387.6087 | 7.352 | 385.158 | 1.0112 | 0.01918 | 1.0113 | 0.019183
391.16 | 16.067 | 0.015216 | 0.0080271 | 379.3857 | 395.4527 | 2.8256 | 0.0073728 | 387.4192 | 8.0335 | 384.7414 | 1.0107 | 0.020958 | 1.0108 | 0.020961
391.18 | 17.0367 | 0.016343 | 0.0086722 | 381.4832 | 398.5199 | 1.7281 | 0.0045091 | 390.0016 | 8.5184 | 387.1621 | 1.0174 | 0.022223 | 1.0176 | 0.022226
391.2 | 18.1638 | 0.01841 | 0.0093172 | 381.6512 | 399.815 | 0.5601 | 0.0014615 | 390.7331 | 9.0819 | 387.7058 | 1.0193 | 0.023693 | 1.0195 | 0.023696
391.22 | 18.7928 | 0.018597 | 0.0096756 | 381.9066 | 400.6994 | 0.3047 | 0.00079505 | 391.303 | 9.3964 | 388.1709 | 1.0208 | 0.024513 | 1.021 | 0.024517
391.24 | 19.1336 | 0.018785 | 0.0098906 | 381.9311 | 401.0647 | 0.2802 | 0.00073112 | 391.4979 | 9.5668 | 388.309 | 1.0213 | 0.024958 | 1.0215 | 0.024961
391.26 | 19.3432 | 0.019161 | 0.010034 | 381.857 | 401.2002 | 0.3543 | 0.00092447 | 391.5286 | 9.6716 | 388.3047 | 1.0214 | 0.025231 | 1.0216 | 0.025235
391.28 | 19.1598 | 0.019349 | 0.0098906 | 382.4294 | 401.5892 | -0.2181 | -0.00056909 | 392.0093 | 9.5799 | 388.816 | 1.0227 | 0.024992 | 1.0228 | 0.024996
391.3 | 18.1376 | 0.019537 | 0.0092455 | 382.324 | 400.4616 | -0.1127 | -0.00029407 | 391.3928 | 9.0688 | 388.3699 | 1.0211 | 0.023659 | 1.0212 | 0.023662
391.32 | 17.1416 | 0.019537 | 0.0087439 | 382.8212 | 399.9628 | -0.6099 | -0.0015914 | 391.392 | 8.5708 | 388.5351 | 1.0211 | 0.02236 | 1.0212 | 0.022363
391.34 | 16.0145 | 0.019537 | 0.0080988 | 383.795 | 399.8095 | -0.5837 | -0.001523 | 391.8023 | 8.0073 | 389.1332 | 1.0221 | 0.020889 | 1.0223 | 0.020892
391.36 | 14.6516 | 0.019537 | 0.0073821 | 383.8898 | 398.5414 | -0.6785 | -0.0017704 | 391.2156 | 7.3258 | 388.7737 | 1.0206 | 0.019112 | 1.0207 | 0.019114
391.38 | 12.8955 | 0.019161 | 0.0065937 | 384.393 | 397.2885 | -1.1817 | -0.0030834 | 390.8407 | 6.4477 | 388.6915 | 1.0196 | 0.016821 | 1.0198 | 0.016823
391.4 | 11.0346 | 0.018597 | 0.005662 | 384.8053 | 395.8399 | -1.594 | -0.0041592 | 390.3226 | 5.5173 | 388.4835 | 1.0183 | 0.014394 | 1.0184 | 0.014396
391.42 | 8.9639 | 0.018222 | 0.0045869 | 385.2318 | 394.1957 | -2.0205 | -0.0052721 | 389.7138 | 4.482 | 388.2198 | 1.0167 | 0.011693 | 1.0168 | 0.011694
391.44 | 6.9982 | 0.016531 | 0.0035835 | 385.8884 | 392.8866 | -2.6771 | -0.0069853 | 389.3875 | 3.4991 | 388.2211 | 1.0158 | 0.0091285 | 1.016 | 0.0091297
391.46 | 4.6392 | 0.01578 | 0.0024368 | 386.363 | 391.0022 | -3.1517 | -0.0082237 | 388.6826 | 2.3196 | 387.9094 | 1.014 | 0.0060514 | 1.0141 | 0.0060523
391.48 | 2.3589 | 0.01484 | 0.0013617 | 386.6145 | 388.9734 | -3.4032 | -0.0088799 | 387.794 | 1.1795 | 387.4008 | 1.0117 | 0.003077 | 1.0118 | 0.0030774
391.5 | -0.078631 | 0.012586 | 0.00028668 | 387.22 | 387.1414 | -4.0087 | -0.01046 | 387.1807 | -0.039316 | 387.1938 | 1.0101 | -0.00010257 | 1.0102 | -0.00010258
391.52 | -2.4114 | 0.0095805 | -0.00071671 | 387.7789 | 385.3675 | -4.5676 | -0.011918 | 386.5732 | -1.2057 | 386.9751 | 1.0085 | -0.0031454 | 1.0086 | -0.0031458
391.54 | -4.6392 | 0.0080776 | -0.0017918 | 387.6959 | 383.0567 | -4.4846 | -0.011702 | 385.3763 | -2.3196 | 386.1495 | 1.0054 | -0.0060514 | 1.0055 | -0.0060523
391.56 | -7.0506 | 0.0043206 | -0.0029385 | 386.4394 | 379.3888 | -3.2281 | -0.008423 | 382.9141 | -3.5253 | 384.0892 | 0.99895 | -0.0091968 | 0.99909 | -0.0091981
391.58 | -9.1998 | 0.0035692 | -0.0041569 | 386.2864 | 377.0866 | -2.0751 | -0.0054145 | 381.6865 | -4.5999 | 383.2198 | 0.99575 | -0.012 | 0.99588 | -0.012002
391.6 | -11.1918 | 0.0031935 | -0.0050886 | 385.6993 | 374.5075 | -1.488 | -0.0038826 | 380.1034 | -5.5959 | 381.9687 | 0.99162 | -0.014599 | 0.99175 | -0.014601
391.62 | -13.079 | 0.0022542 | -0.0059487 | 385.7726 | 372.6936 | -1.5613 | -0.0040739 | 379.2331 | -6.5395 | 381.4129 | 0.98935 | -0.01706 | 0.98948 | -0.017063
391.64 | -14.6516 | 0.0020664 | -0.0066654 | 385.6839 | 371.0323 | -1.4726 | -0.0038424 | 378.3581 | -7.3258 | 380.8 | 0.98707 | -0.019112 | 0.9872 | -0.019114
391.66 | -16.1456 | 0.0018785 | -0.0073104 | 385.251 | 369.1054 | -1.0397 | -0.0027129 | 377.1782 | -8.0728 | 379.8691 | 0.98399 | -0.02106 | 0.98412 | -0.021063
391.68 | -17.2464 | 0.001315 | -0.0079555 | 385.1483 | 367.9019 | -0.937 | -0.0024449 | 376.5251 | -8.6232 | 379.3995 | 0.98228 | -0.022496 | 0.98242 | -0.022499
391.7 | -18.1114 | 0.0011271 | -0.0083138 | 385.1089 | 366.9975 | -0.8976 | -0.0023421 | 376.0532 | -9.0557 | 379.0718 | 0.98105 | -0.023625 | 0.98119 | -0.023628
391.72 | -18.6094 | 0.00093926 | -0.0086005 | 385.1751 | 366.5657 | -0.9638 | -0.0025148 | 375.8704 | -9.3047 | 378.972 | 0.98058 | -0.024274 | 0.98071 | -0.024277
391.74 | -18.819 | 0.00075141 | -0.0087439 | 384.7251 | 365.9061 | -0.5138 | -0.0013407 | 375.3156 | -9.4095 | 378.4521 | 0.97913 | -0.024548 | 0.97926 | -0.024551
391.76 | -18.8977 | 0.00056356 | -0.0087439 | 384.8077 | 365.91 | -0.5964 | -0.0015562 | 375.3589 | -9.4488 | 378.5085 | 0.97924 | -0.02465 | 0.97937 | -0.024654
391.78 | -18.6618 | 0.00056356 | -0.0086722 | 384.8738 | 366.212 | -0.6625 | -0.0017287 | 375.5429 | -9.3309 | 378.6532 | 0.97972 | -0.024343 | 0.97986 | -0.024346
391.8 | -18.19 | 0.00056356 | -0.0083138 | 384.7859 | 366.5959 | -0.5746 | -0.0014993 | 375.6909 | -9.095 | 378.7226 | 0.98011 | -0.023727 | 0.98024 | -0.02373
391.82 | -17.2726 | 0.00056356 | -0.0078121 | 384.4932 | 367.2206 | -0.2819 | -0.00073556 | 375.8569 | -8.6363 | 378.7357 | 0.98054 | -0.022531 | 0.98067 | -0.022534
391.84 | -16.0145 | 0.00056356 | -0.0071671 | 384.1124 | 368.0979 | 0.0989 | 0.00025806 | 376.1051 | -8.0073 | 378.7742 | 0.98119 | -0.020889 | 0.98132 | -0.020892
391.86 | -14.5992 | 0.0011271 | -0.0065221 | 382.9188 | 368.3196 | 0.2925 | 0.00076322 | 375.6192 | -7.2996 | 378.0524 | 0.97992 | -0.019043 | 0.98005 | -0.019046
391.88 | -13.0003 | 0.001315 | -0.0055903 | 383.8129 | 370.8126 | 0.3984 | 0.0010395 | 377.3127 | -6.5002 | 379.4795 | 0.98434 | -0.016958 | 0.98447 | -0.01696
391.9 | -11.0346 | 0.0015028 | -0.0046586 | 382.4688 | 371.4342 | 0.7425 | 0.0019374 | 376.9515 | -5.5173 | 378.7906 | 0.9834 | -0.014394 | 0.98353 | -0.014396
391.92 | -9.1474 | 0.0020664 | -0.0035835 | 382.1755 | 373.0281 | 1.0358 | 0.0027027 | 377.6018 | -4.5737 | 379.1264 | 0.98509 | -0.011932 | 0.98523 | -0.011934
391.94 | -6.8933 | 0.0028178 | -0.0023651 | 382.3984 | 375.5051 | 0.8129 | 0.0021211 | 378.9517 | -3.4467 | 380.1006 | 0.98861 | -0.0089917 | 0.98875 | -0.0089929
391.96 | -4.6917 | 0.0031935 | -0.0012184 | 382.1343 | 377.4426 | 1.077 | 0.0028102 | 379.7885 | -2.3458 | 380.5704 | 0.9908 | -0.0061198 | 0.99093 | -0.0061207
391.98 | -2.1755 | 0.0043206 | -7.1671e-05 | 382.2894 | 380.1139 | 0.9219 | 0.0024055 | 381.2017 | -1.0877 | 381.5642 | 0.99448 | -0.0028377 | 0.99462 | -0.0028381
392 | 0.10484 | 0.0046963 | 0.0010034 | 382.0892 | 382.194 | 1.1221 | 0.0029279 | 382.1416 | 0.052421 | 382.1241 | 0.99694 | 0.00013676 | 0.99707 | 0.00013678
392.02 | 2.4114 | 0.005072 | 0.0020785 | 381.9678 | 384.3792 | 1.2435 | 0.0032446 | 383.1735 | 1.2057 | 382.7716 | 0.99963 | 0.0031454 | 0.99976 | 0.0031458
392.04 | 4.8489 | 0.0060113 | 0.0031535 | 382.345 | 387.1939 | 0.8663 | 0.0022604 | 384.7695 | 2.4245 | 383.9613 | 1.0038 | 0.006325 | 1.0039 | 0.0063258
392.06 | 7.1554 | 0.0069505 | 0.0041569 | 381.8528 | 389.0082 | 1.3585 | 0.0035447 | 385.4305 | 3.5777 | 384.2379 | 1.0055 | 0.0093336 | 1.0057 | 0.0093349
392.08 | 9.1998 | 0.0075141 | 0.0050886 | 381.5393 | 390.7391 | 1.672 | 0.0043627 | 386.1392 | 4.5999 | 384.6059 | 1.0074 | 0.012 | 1.0075 | 0.012002
392.1 | 11.218 | 0.0097683 | 0.005877 | 381.4334 | 392.6514 | 1.7779 | 0.0046391 | 387.0424 | 5.609 | 385.1727 | 1.0097 | 0.014633 | 1.0099 | 0.014635
392.12 | 13.1052 | 0.010708 | 0.0066654 | 380.6413 | 393.7465 | 2.57 | 0.0067059 | 387.1939 | 6.5526 | 385.0097 | 1.0101 | 0.017094 | 1.0103 | 0.017097
392.14 | 14.7826 | 0.011835 | 0.0073821 | 380.2131 | 394.9957 | 2.9982 | 0.0078232 | 387.6044 | 7.3913 | 385.1406 | 1.0112 | 0.019283 | 1.0113 | 0.019285
392.16 | 16.1718 | 0.014277 | 0.0079555 | 380.1985 | 396.3703 | 3.0128 | 0.0078613 | 388.2844 | 8.0859 | 385.5891 | 1.013 | 0.021095 | 1.0131 | 0.021097
392.18 | 17.1416 | 0.016531 | 0.0086005 | 381.248 | 398.3896 | 1.9633 | 0.0051228 | 389.8188 | 8.5708 | 386.9619 | 1.017 | 0.02236 | 1.0171 | 0.022363
392.2 | 18.1638 | 0.017282 | 0.0091739 | 381.2435 | 399.4073 | 0.9678 | 0.0025253 | 390.3254 | 9.0819 | 387.2981 | 1.0183 | 0.023693 | 1.0184 | 0.023696
392.22 | 18.8977 | 0.018222 | 0.0096039 | 381.6774 | 400.5751 | 0.5339 | 0.0013931 | 391.1262 | 9.4488 | 387.9766 | 1.0204 | 0.02465 | 1.0205 | 0.024654
392.24 | 19.2384 | 0.01841 | 0.0098906 | 381.8251 | 401.0635 | 0.3862 | 0.0010077 | 391.4443 | 9.6192 | 388.2379 | 1.0212 | 0.025095 | 1.0213 | 0.025098
392.26 | 19.4219 | 0.01841 | 0.0098906 | 381.8275 | 401.2494 | 0.3838 | 0.0010014 | 391.5384 | 9.7109 | 388.3015 | 1.0215 | 0.025334 | 1.0216 | 0.025337
392.28 | 19.1336 | 0.018785 | 0.0097472 | 381.98 | 401.1136 | 0.2313 | 0.00060353 | 391.5468 | 9.5668 | 388.3579 | 1.0215 | 0.024958 | 1.0216 | 0.024961
392.3 | 18.2162 | 0.018973 | 0.0091739 | 382.1017 | 400.3179 | 0.1096 | 0.00028598 | 391.2098 | 9.1081 | 388.1738 | 1.0206 | 0.023761 | 1.0207 | 0.023765
392.32 | 17.2202 | 0.018973 | 0.0086722 | 382.3726 | 399.5928 | -0.1613 | -0.00042088 | 390.9827 | 8.6101 | 388.1127 | 1.02 | 0.022462 | 1.0201 | 0.022465
392.34 | 15.9883 | 0.018973 | 0.0080271 | 382.4789 | 398.4672 | -0.2676 | -0.00069825 | 390.4731 | 7.9942 | 387.8083 | 1.0187 | 0.020855 | 1.0188 | 0.020858
392.36 | 14.704 | 0.018973 | 0.0073821 | 383.8122 | 398.5162 | -0.6009 | -0.0015679 | 391.1642 | 7.352 | 388.7135 | 1.0205 | 0.01918 | 1.0206 | 0.019183
392.38 | 13.1052 | 0.018785 | 0.0065937 | 384.4512 | 397.5564 | -1.2399 | -0.0032353 | 391.0038 | 6.5526 | 388.8196 | 1.0201 | 0.017094 | 1.0202 | 0.017097
392.4 | 11.1394 | 0.018222 | 0.0055903 | 384.7177 | 395.8571 | -1.5064 | -0.0039306 | 390.2874 | 5.5697 | 388.4308 | 1.0182 | 0.01453 | 1.0183 | 0.014532
392.42 | 9.0426 | 0.01747 | 0.0045869 | 384.1168 | 393.1594 | -1.9055 | -0.004972 | 388.6381 | 4.5213 | 387.131 | 1.0139 | 0.011795 | 1.014 | 0.011797
392.44 | 6.972 | 0.016155 | 0.0035119 | 385.3961 | 392.3681 | -2.1848 | -0.0057008 | 388.8821 | 3.486 | 387.7201 | 1.0145 | 0.0090943 | 1.0147 | 0.0090955
392.46 | 4.7703 | 0.015404 | 0.0024368 | 386.1982 | 390.9685 | -2.9869 | -0.0077937 | 388.5833 | 2.3851 | 387.7883 | 1.0137 | 0.0062224 | 1.0139 | 0.0062232
392.48 | 2.3065 | 0.013337 | 0.0012901 | 386.6334 | 388.9399 | -3.4221 | -0.0089292 | 387.7867 | 1.1533 | 387.4022 | 1.0117 | 0.0030086 | 1.0118 | 0.003009
392.5 | 0 | 0.010708 | 0.00028668 | 387.233 | 387.233 | -4.0217 | -0.010494 | 387.233 | 0 | 387.233 | 1.0102 | 0 | 1.0104 | 0
392.52 | -2.4114 | 0.0093926 | -0.00071671 | 387.5317 | 385.1203 | -4.3204 | -0.011273 | 386.326 | -1.2057 | 386.7279 | 1.0079 | -0.0031454 | 1.008 | -0.0031458
392.54 | -4.7179 | 0.006387 | -0.0018634 | 386.944 | 382.2261 | -3.7327 | -0.0097397 | 384.5851 | -2.3589 | 385.3714 | 1.0033 | -0.006154 | 1.0034 | -0.0061549
392.56 | -7.0244 | 0.0041327 | -0.0030819 | 385.7115 | 378.6871 | -2.5002 | -0.0065237 | 382.1993 | -3.5122 | 383.37 | 0.99709 | -0.0091626 | 0.99722 | -0.0091639
392.58 | -9.1474 | 0.0031935 | -0.0043003 | 385.7372 | 376.5898 | -1.5259 | -0.0039815 | 381.1635 | -4.5737 | 382.6881 | 0.99438 | -0.011932 | 0.99452 | -0.011934
392.6 | -11.0608 | 0.0026299 | -0.0051603 | 385.2812 | 374.2204 | -1.0699 | -0.0027917 | 379.7508 | -5.5304 | 381.5943 | 0.9907 | -0.014428 | 0.99083 | -0.01443
392.62 | -13.079 | 0.0022542 | -0.0060204 | 385.3284 | 372.2494 | -1.1171 | -0.0029148 | 378.7889 | -6.5395 | 380.9687 | 0.98819 | -0.01706 | 0.98832 | -0.017063
392.64 | -14.704 | 0.0018785 | -0.0067371 | 385.0908 | 370.3868 | -0.8795 | -0.0022949 | 377.7388 | -7.352 | 380.1895 | 0.98545 | -0.01918 | 0.98558 | -0.019183
392.66 | -15.9883 | 0.0015028 | -0.0073821 | 384.7625 | 368.7742 | -0.5512 | -0.0014382 | 376.7683 | -7.9942 | 379.4331 | 0.98292 | -0.020855 | 0.98305 | -0.020858
392.68 | -17.2202 | 0.001315 | -0.0079555 | 384.9695 | 367.7493 | -0.7582 | -0.0019784 | 376.3594 | -8.6101 | 379.2294 | 0.98185 | -0.022462 | 0.98199 | -0.022465
392.7 | -17.9279 | 0.0011271 | -0.0082422 | 384.9327 | 367.0048 | -0.7214 | -0.0018823 | 375.9688 | -8.9639 | 378.9567 | 0.98083 | -0.023385 | 0.98097 | -0.023388
392.72 | -18.6356 | 0.00093926 | -0.0086005 | 384.8696 | 366.234 | -0.6583 | -0.0017177 | 375.5518 | -9.3178 | 378.6577 | 0.97974 | -0.024308 | 0.97988 | -0.024312
392.74 | -18.8715 | 0.00075141 | -0.0087439 | 384.8146 | 365.9431 | -0.6033 | -0.0015742 | 375.3789 | -9.4357 | 378.5241 | 0.97929 | -0.024616 | 0.97943 | -0.024619
392.76 | -19.0549 | 0.00075141 | -0.0088155 | 384.9853 | 365.9304 | -0.774 | -0.0020196 | 375.4578 | -9.5275 | 378.6337 | 0.9795 | -0.024855 | 0.97963 | -0.024859
392.78 | -18.7666 | 0.00075141 | -0.0086005 | 385.0005 | 366.2339 | -0.7892 | -0.0020592 | 375.6172 | -9.3833 | 378.745 | 0.97991 | -0.024479 | 0.98005 | -0.024483
392.8 | -18.1376 | 0.00075141 | -0.0082422 | 384.76 | 366.6224 | -0.5487 | -0.0014317 | 375.6912 | -9.0688 | 378.7141 | 0.98011 | -0.023659 | 0.98024 | -0.023662
392.82 | -17.1678 | 0.00056356 | -0.0076688 | 384.384 | 367.2162 | -0.1727 | -0.00045062 | 375.8001 | -8.5839 | 378.6614 | 0.98039 | -0.022394 | 0.98053 | -0.022397
392.84 | -16.0932 | 0.00075141 | -0.0070954 | 384.2145 | 368.1213 | -0.0032 | -8.3497e-06 | 376.1679 | -8.0466 | 378.8501 | 0.98135 | -0.020992 | 0.98149 | -0.020995
392.86 | -14.6778 | 0.0011271 | -0.0063787 | 383.732 | 369.0542 | 0.4793 | 0.0012506 | 376.3931 | -7.3389 | 378.8394 | 0.98194 | -0.019146 | 0.98207 | -0.019148
392.88 | -13.0528 | 0.001315 | -0.0055187 | 382.7964 | 369.7436 | 0.4149 | 0.0010826 | 376.27 | -6.5264 | 378.4455 | 0.98162 | -0.017026 | 0.98175 | -0.017028
392.9 | -11.1656 | 0.0018785 | -0.0045869 | 382.5986 | 371.433 | 0.6127 | 0.0015987 | 377.0158 | -5.5828 | 378.8767 | 0.98356 | -0.014564 | 0.9837 | -0.014566
392.92 | -9.226 | 0.0020664 | -0.0035119 | 382.3635 | 373.1375 | 0.8478 | 0.0022122 | 377.7505 | -4.613 | 379.2882 | 0.98548 | -0.012035 | 0.98562 | -0.012036
392.94 | -6.9982 | 0.0028178 | -0.0022935 | 382.5908 | 375.5926 | 0.6205 | 0.0016191 | 379.0917 | -3.4991 | 380.2581 | 0.98898 | -0.0091285 | 0.98911 | -0.0091297
392.96 | -4.7179 | 0.0035692 | -0.0011467 | 382.1307 | 377.4128 | 1.0806 | 0.0028196 | 379.7718 | -2.3589 | 380.5581 | 0.99075 | -0.006154 | 0.99089 | -0.0061549
392.98 | -2.3065 | 0.0043206 | 0 | 382.1393 | 379.8328 | 1.072 | 0.0027972 | 380.986 | -1.1533 | 381.3705 | 0.99392 | -0.0030086 | 0.99406 | -0.003009
393 | 0.052421 | 0.0046963 | 0.0010034 | 382.3286 | 382.381 | 0.8827 | 0.0023032 | 382.3548 | 0.02621 | 382.3461 | 0.99749 | 6.8378e-05 | 0.99763 | 6.8387e-05
393.02 | 2.49 | 0.0056356 | 0.0020785 | 382.1484 | 384.6384 | 1.0629 | 0.0027734 | 383.3934 | 1.245 | 382.9784 | 1.0002 | 0.003248 | 1.0003 | 0.0032484
393.04 | 4.8227 | 0.0060113 | 0.0032252 | 382.4578 | 387.2805 | 0.7535 | 0.0019661 | 384.8692 | 2.4114 | 384.0654 | 1.0041 | 0.0062908 | 1.0042 | 0.0062916
393.06 | 6.9982 | 0.0071384 | 0.0042286 | 381.8332 | 388.8314 | 1.3781 | 0.0035959 | 385.3323 | 3.4991 | 384.1659 | 1.0053 | 0.0091285 | 1.0054 | 0.0091297
393.08 | 9.1998 | 0.0086412 | 0.0050886 | 381.3262 | 390.526 | 1.8851 | 0.0049188 | 385.9261 | 4.5999 | 384.3928 | 1.0068 | 0.012 | 1.0069 | 0.012002
393.1 | 11.2442 | 0.010708 | 0.0059487 | 380.9553 | 392.1995 | 2.256 | 0.0058866 | 386.5774 | 5.6221 | 384.7034 | 1.0085 | 0.014667 | 1.0086 | 0.014669
393.12 | 13.0266 | 0.011835 | 0.0067371 | 379.8285 | 392.8551 | 2.3828 | 0.0062174 | 386.3418 | 6.5133 | 384.1707 | 1.0079 | 0.016992 | 1.008 | 0.016994
393.14 | 14.7302 | 0.014277 | 0.0073821 | 379.7837 | 394.5139 | 2.4276 | 0.0063343 | 387.1488 | 7.3651 | 384.6938 | 1.01 | 0.019214 | 1.0101 | 0.019217
393.16 | 15.9097 | 0.015592 | 0.0080988 | 380.254 | 396.1637 | 1.9573 | 0.0051072 | 388.2088 | 7.9548 | 385.5572 | 1.0128 | 0.020753 | 1.0129 | 0.020756
393.18 | 17.2726 | 0.017658 | 0.0088872 | 381.4062 | 398.6788 | 0.8051 | 0.0021007 | 390.0425 | 8.6363 | 387.1637 | 1.0175 | 0.022531 | 1.0177 | 0.022534
393.2 | 18.0327 | 0.018222 | 0.0093172 | 381.9396 | 399.9723 | 0.2717 | 0.00070894 | 390.956 | 9.0164 | 387.9505 | 1.0199 | 0.023522 | 1.0201 | 0.023525
393.22 | 18.7142 | 0.018785 | 0.0096756 | 381.7591 | 400.4733 | 0.4522 | 0.0011799 | 391.1162 | 9.3571 | 387.9972 | 1.0203 | 0.024411 | 1.0205 | 0.024414
393.24 | 19.1598 | 0.018973 | 0.0099623 | 381.9671 | 401.1269 | 0.2442 | 0.00063719 | 391.547 | 9.5799 | 388.3537 | 1.0215 | 0.024992 | 1.0216 | 0.024996
393.26 | 19.2908 | 0.019349 | 0.010034 | 381.9366 | 401.2274 | 0.2747 | 0.00071677 | 391.582 | 9.6454 | 388.3669 | 1.0216 | 0.025163 | 1.0217 | 0.025167
393.28 | 19.1074 | 0.019537 | 0.0099623 | 381.9483 | 401.0557 | 0.263 | 0.00068624 | 391.502 | 9.5537 | 388.3174 | 1.0214 | 0.024924 | 1.0215 | 0.024927
393.3 | 18.1638 | 0.019912 | 0.0093172 | 382.5843 | 400.7481 | -0.373 | -0.00097326 | 391.6662 | 9.0819 | 388.6389 | 1.0218 | 0.023693 | 1.0219 | 0.023696
393.32 | 17.2988 | 0.019912 | 0.0088872 | 383.6627 | 400.9615 | -0.4514 | -0.0011778 | 392.3121 | 8.6494 | 389.429 | 1.0235 | 0.022565 | 1.0236 | 0.022568
393.34 | 15.9883 | 0.019912 | 0.0082422 | 384.0441 | 400.0324 | -0.8328 | -0.002173 | 392.0383 | 7.9942 | 389.3735 | 1.0228 | 0.020855 | 1.0229 | 0.020858
393.36 | 14.7564 | 0.019912 | 0.0075254 | 384.1133 | 398.8697 | -0.902 | -0.0023536 | 391.4915 | 7.3782 | 389.0321 | 1.0213 | 0.019248 | 1.0215 | 0.019251
393.38 | 12.9479 | 0.019537 | 0.0066654 | 384.4379 | 397.3858 | -1.2266 | -0.0032006 | 390.9119 | 6.474 | 388.7539 | 1.0198 | 0.016889 | 1.02 | 0.016892
393.4 | 11.1132 | 0.018973 | 0.005662 | 384.5854 | 395.6986 | -1.3741 | -0.0035854 | 390.142 | 5.5566 | 388.2898 | 1.0178 | 0.014496 | 1.0179 | 0.014498
393.42 | 9.095 | 0.01841 | 0.0046586 | 385.2318 | 394.3268 | -2.0205 | -0.0052721 | 389.7793 | 4.5475 | 388.2635 | 1.0169 | 0.011864 | 1.017 | 0.011865
393.44 | 6.8671 | 0.017282 | 0.0035119 | 385.856 | 392.7231 | -2.6447 | -0.0069008 | 389.2896 | 3.4336 | 388.145 | 1.0156 | 0.0089575 | 1.0157 | 0.0089587
393.46 | 4.7179 | 0.015592 | 0.0025085 | 386.3568 | 391.0747 | -3.1455 | -0.0082075 | 388.7157 | 2.3589 | 387.9294 | 1.0141 | 0.006154 | 1.0142 | 0.0061549
393.48 | 2.3065 | 0.014465 | 0.0013617 | 386.7417 | 389.0482 | -3.5304 | -0.0092118 | 387.895 | 1.1533 | 387.5105 | 1.0119 | 0.0030086 | 1.0121 | 0.003009
393.5 | 0.02621 | 0.011835 | 0.00035835 | 387.2782 | 387.3044 | -4.0669 | -0.010612 | 387.2913 | 0.013105 | 387.2869 | 1.0104 | 3.4189e-05 | 1.0105 | 3.4194e-05
393.52 | -2.4114 | 0.0086412 | -0.00057337 | 388.0013 | 385.5899 | -4.79 | -0.012498 | 386.7956 | -1.2057 | 387.1975 | 1.0091 | -0.0031454 | 1.0092 | -0.0031458
393.54 | -4.6392 | 0.0071384 | -0.0017201 | 387.2905 | 382.6513 | -4.0792 | -0.010644 | 384.9709 | -2.3196 | 385.7441 | 1.0043 | -0.0060514 | 1.0045 | -0.0060523
393.56 | -6.9982 | 0.0046963 | -0.0030102 | 385.9238 | 378.9256 | -2.7125 | -0.0070777 | 382.4247 | -3.4991 | 383.5911 | 0.99767 | -0.0091285 | 0.99781 | -0.0091297
393.58 | -9.1212 | 0.0031935 | -0.0041569 | 385.4708 | 376.3496 | -1.2595 | -0.0032864 | 380.9102 | -4.5606 | 382.4304 | 0.99372 | -0.011898 | 0.99386 | -0.011899
393.6 | -11.0608 | 0.0030056 | -0.005017 | 385.5461 | 374.4853 | -1.3348 | -0.0034829 | 380.0157 | -5.5304 | 381.8592 | 0.99139 | -0.014428 | 0.99153 | -0.01443
393.62 | -12.8955 | 0.0024421 | -0.0059487 | 385.7294 | 372.8339 | -1.5181 | -0.0039612 | 379.2817 | -6.4477 | 381.4309 | 0.98947 | -0.016821 | 0.98961 | -0.016823
393.64 | -14.5468 | 0.0020664 | -0.0065937 | 385.5292 | 370.9824 | -1.3179 | -0.0034388 | 378.2558 | -7.2734 | 380.6803 | 0.9868 | -0.018975 | 0.98693 | -0.018977
393.66 | -15.9097 | 0.0018785 | -0.0072388 | 385.4528 | 369.5431 | -1.2415 | -0.0032394 | 377.498 | -7.9548 | 380.1496 | 0.98482 | -0.020753 | 0.98496 | -0.020756
393.68 | -17.2202 | 0.0016907 | -0.0078838 | 385.6987 | 368.4785 | -1.4874 | -0.0038811 | 377.0886 | -8.6101 | 379.9586 | 0.98375 | -0.022462 | 0.98389 | -0.022465
393.7 | -18.0327 | 0.0011271 | -0.0082422 | 385.4624 | 367.4297 | -1.2511 | -0.0032645 | 376.446 | -9.0164 | 379.4515 | 0.98208 | -0.023522 | 0.98221 | -0.023525
393.72 | -18.5307 | 0.00093926 | -0.0086005 | 385.2028 | 366.6721 | -0.9915 | -0.0025871 | 375.9374 | -9.2654 | 379.0259 | 0.98075 | -0.024172 | 0.98088 | -0.024175
393.74 | -18.8715 | 0.00093926 | -0.0087439 | 385.2804 | 366.4089 | -1.0691 | -0.0027896 | 375.8447 | -9.4357 | 378.9899 | 0.98051 | -0.024616 | 0.98064 | -0.024619
393.76 | -19.0287 | 0.00075141 | -0.0087439 | 385.0826 | 366.0539 | -0.8713 | -0.0022735 | 375.5682 | -9.5144 | 378.7397 | 0.97979 | -0.024821 | 0.97992 | -0.024825
393.78 | -18.6356 | 0.00075141 | -0.0086005 | 384.0814 | 365.4458 | -0.8701 | -0.0022703 | 374.7636 | -9.3178 | 377.8695 | 0.97769 | -0.024308 | 0.97782 | -0.024312
393.8 | -18.0327 | 0.00075141 | -0.0080988 | 383.7522 | 365.7195 | -0.5409 | -0.0014114 | 374.7358 | -9.0164 | 377.7413 | 0.97762 | -0.023522 | 0.97775 | -0.023525
393.82 | -17.0629 | 0.00075141 | -0.0075971 | 384.5323 | 367.4694 | -0.321 | -0.00083758 | 376.0008 | -8.5315 | 378.8447 | 0.98092 | -0.022257 | 0.98105 | -0.02226
393.84 | -15.9883 | 0.00075141 | -0.0070954 | 383.3566 | 367.3683 | -0.1453 | -0.00037913 | 375.3624 | -7.9942 | 378.0272 | 0.97925 | -0.020855 | 0.97938 | -0.020858
393.86 | -14.4943 | 0.0011271 | -0.006307 | 383.8075 | 369.3132 | 0.4038 | 0.0010536 | 376.5603 | -7.2472 | 378.9761 | 0.98238 | -0.018906 | 0.98251 | -0.018909
393.88 | -12.9741 | 0.0015028 | -0.0055187 | 382.6249 | 369.6508 | 0.5864 | 0.0015301 | 376.1378 | -6.4871 | 378.3002 | 0.98127 | -0.016924 | 0.98141 | -0.016926
393.9 | -11.1394 | 0.0016907 | -0.0045869 | 382.5797 | 371.4403 | 0.6316 | 0.001648 | 377.01 | -5.5697 | 378.8666 | 0.98355 | -0.01453 | 0.98368 | -0.014532
393.92 | -9.0688 | 0.0018785 | -0.0034402 | 382.5825 | 373.5137 | 0.6288 | 0.0016407 | 378.0481 | -4.5344 | 379.5596 | 0.98626 | -0.011829 | 0.98639 | -0.011831
393.94 | -6.8409 | 0.0028178 | -0.0023651 | 382.3175 | 375.4766 | 0.8938 | 0.0023322 | 378.897 | -3.4205 | 380.0372 | 0.98847 | -0.0089233 | 0.98861 | -0.0089245
393.96 | -4.5606 | 0.0031935 | -0.0011467 | 382.2164 | 377.6558 | 0.9949 | 0.002596 | 379.9361 | -2.2803 | 380.6962 | 0.99118 | -0.0059489 | 0.99132 | -0.0059497
393.98 | -2.1492 | 0.0039449 | 0 | 382.157 | 380.0078 | 1.0543 | 0.002751 | 381.0824 | -1.0746 | 381.4406 | 0.99417 | -0.0028035 | 0.99431 | -0.0028039
394 | 0.20968 | 0.0048842 | 0.0010034 | 381.8069 | 382.0166 | 1.4044 | 0.0036645 | 381.9117 | 0.10484 | 381.8768 | 0.99634 | 0.00027351 | 0.99647 | 0.00027355
394.02 | 2.5424 | 0.0052599 | 0.0020785 | 381.9067 | 384.4491 | 1.3046 | 0.0034041 | 383.1779 | 1.2712 | 382.7542 | 0.99964 | 0.0033163 | 0.99978 | 0.0033168
394.04 | 4.8227 | 0.0061991 | 0.0031535 | 382.3408 | 387.1635 | 0.8705 | 0.0022714 | 384.7522 | 2.4114 | 383.9484 | 1.0037 | 0.0062908 | 1.0039 | 0.0062916
394.06 | 7.0768 | 0.0075141 | 0.0042286 | 381.5762 | 388.653 | 1.6351 | 0.0042664 | 385.1146 | 3.5384 | 383.9351 | 1.0047 | 0.009231 | 1.0048 | 0.0092323
394.08 | 9.3047 | 0.0084533 | 0.005232 | 381.4051 | 390.7098 | 1.8062 | 0.0047129 | 386.0574 | 4.6523 | 384.5067 | 1.0072 | 0.012137 | 1.0073 | 0.012139
394.1 | 11.3753 | 0.0093926 | 0.0060204 | 380.9576 | 392.3329 | 2.2537 | 0.0058806 | 386.6452 | 5.6876 | 384.7494 | 1.0087 | 0.014838 | 1.0088 | 0.01484
394.12 | 13.1314 | 0.012774 | 0.0067371 | 380.5805 | 393.7119 | 2.6308 | 0.0068645 | 387.1462 | 6.5657 | 384.9576 | 1.01 | 0.017129 | 1.0101 | 0.017131
394.14 | 14.7564 | 0.014089 | 0.0074538 | 379.2559 | 394.0123 | 2.9554 | 0.0077115 | 386.6341 | 7.3782 | 384.1747 | 1.0087 | 0.019248 | 1.0088 | 0.019251
394.16 | 16.0145 | 0.016531 | 0.0080988 | 380.0887 | 396.1032 | 2.1226 | 0.0055385 | 388.096 | 8.0073 | 385.4269 | 1.0125 | 0.020889 | 1.0126 | 0.020892
394.18 | 17.2464 | 0.018034 | 0.0088872 | 381.3223 | 398.5687 | 0.889 | 0.0023197 | 389.9455 | 8.6232 | 387.0711 | 1.0173 | 0.022496 | 1.0174 | 0.022499
394.2 | 18.19 | 0.018222 | 0.0093889 | 381.8588 | 400.0488 | 0.3525 | 0.00091977 | 390.9538 | 9.095 | 387.9221 | 1.0199 | 0.023727 | 1.0201 | 0.02373
394.22 | 18.7404 | 0.01841 | 0.0096756 | 381.8895 | 400.6299 | 0.3218 | 0.00083967 | 391.2597 | 9.3702 | 388.1363 | 1.0207 | 0.024445 | 1.0209 | 0.024448
394.24 | 19.2384 | 0.018973 | 0.0099623 | 381.4656 | 400.704 | 0.7457 | 0.0019457 | 391.0848 | 9.6192 | 387.8784 | 1.0203 | 0.025095 | 1.0204 | 0.025098
394.26 | 19.2908 | 0.019161 | 0.010034 | 381.78 | 401.0708 | 0.4313 | 0.0011254 | 391.4254 | 9.6454 | 388.2103 | 1.0212 | 0.025163 | 1.0213 | 0.025167
394.28 | 19.186 | 0.019537 | 0.0099623 | 382.14 | 401.326 | 0.0713 | 0.00018604 | 391.733 | 9.593 | 388.5353 | 1.022 | 0.025026 | 1.0221 | 0.02503
394.3 | 18.2162 | 0.019537 | 0.0093172 | 382.1519 | 400.3681 | 0.0594 | 0.00015499 | 391.26 | 9.1081 | 388.224 | 1.0207 | 0.023761 | 1.0209 | 0.023765
394.32 | 17.1154 | 0.019724 | 0.0088155 | 382.2151 | 399.3305 | -0.0038 | -9.9153e-06 | 390.7728 | 8.5577 | 387.9202 | 1.0195 | 0.022325 | 1.0196 | 0.022328
394.34 | 16.0407 | 0.019537 | 0.0081705 | 382.5175 | 398.5582 | -0.3062 | -0.000799 | 390.5379 | 8.0204 | 387.8644 | 1.0188 | 0.020924 | 1.019 | 0.020927
394.36 | 14.6254 | 0.019349 | 0.0074538 | 384.0811 | 398.7065 | -0.8698 | -0.0022696 | 391.3938 | 7.3127 | 388.9562 | 1.0211 | 0.019077 | 1.0212 | 0.01908
394.38 | 13.0003 | 0.019161 | 0.0066654 | 383.1489 | 396.1492 | -0.9376 | -0.0024465 | 389.6491 | 6.5002 | 387.4823 | 1.0165 | 0.016958 | 1.0167 | 0.01696
394.4 | 11.0084 | 0.018597 | 0.005662 | 384.9583 | 395.9667 | -1.747 | -0.0045584 | 390.4625 | 5.5042 | 388.6278 | 1.0186 | 0.014359 | 1.0188 | 0.014361
394.42 | 9.0688 | 0.017846 | 0.0046586 | 385.041 | 394.1098 | -1.8297 | -0.0047742 | 389.5754 | 4.5344 | 388.0639 | 1.0163 | 0.011829 | 1.0165 | 0.011831
394.44 | 6.8671 | 0.017282 | 0.0035835 | 385.3483 | 392.2154 | -2.137 | -0.005576 | 388.7819 | 3.4336 | 387.6373 | 1.0143 | 0.0089575 | 1.0144 | 0.0089587
394.46 | 4.6654 | 0.016531 | 0.0024368 | 385.941 | 390.6064 | -2.7297 | -0.0071226 | 388.2737 | 2.3327 | 387.4961 | 1.0129 | 0.0060856 | 1.0131 | 0.0060865
394.48 | 2.3327 | 0.013713 | 0.0013617 | 386.5435 | 388.8762 | -3.3322 | -0.0086947 | 387.7099 | 1.1664 | 387.3211 | 1.0115 | 0.0030428 | 1.0116 | 0.0030432
394.5 | -0.052421 | 0.012398 | 0.00035835 | 387.2618 | 387.2094 | -4.0505 | -0.010569 | 387.2356 | -0.02621 | 387.2443 | 1.0102 | -6.8378e-05 | 1.0104 | -6.8387e-05
394.52 | -2.3327 | 0.0095805 | -0.00057337 | 387.5005 | 385.1678 | -4.2892 | -0.011192 | 386.3341 | -1.1664 | 386.7229 | 1.0079 | -0.0030428 | 1.008 | -0.0030432
394.54 | -4.7703 | 0.0067627 | -0.0016484 | 387.3137 | 382.5434 | -4.1024 | -0.010704 | 384.9286 | -2.3851 | 385.7236 | 1.0042 | -0.0062224 | 1.0043 | -0.0062232
394.56 | -7.1816 | 0.0054477 | -0.0029385 | 386.1699 | 378.9883 | -2.9586 | -0.0077198 | 382.5791 | -3.5908 | 383.776 | 0.99808 | -0.0093678 | 0.99821 | -0.0093691
394.58 | -9.1736 | 0.0043206 | -0.0040852 | 385.9289 | 376.7553 | -1.7176 | -0.0044817 | 381.3421 | -4.5868 | 382.871 | 0.99485 | -0.011966 | 0.99499 | -0.011968
394.6 | -11.087 | 0.0030056 | -0.005017 | 385.8817 | 374.7947 | -1.6704 | -0.0043586 | 380.3382 | -5.5435 | 382.186 | 0.99223 | -0.014462 | 0.99237 | -0.014464
394.62 | -13.0266 | 0.0026299 | -0.005877 | 385.589 | 372.5624 | -1.3777 | -0.0035948 | 379.0757 | -6.5133 | 381.2468 | 0.98894 | -0.016992 | 0.98907 | -0.016994
394.64 | -14.7302 | 0.0022542 | -0.0065937 | 385.5776 | 370.8474 | -1.3663 | -0.0035651 | 378.2125 | -7.3651 | 380.6675 | 0.98669 | -0.019214 | 0.98682 | -0.019217
394.66 | -16.0145 | 0.0016907 | -0.0073104 | 385.2714 | 369.2569 | -1.0601 | -0.0027661 | 377.2641 | -8.0073 | 379.9332 | 0.98421 | -0.020889 | 0.98435 | -0.020892
394.68 | -17.2726 | 0.0015028 | -0.0078838 | 385.1796 | 367.907 | -0.9683 | -0.0025266 | 376.5433 | -8.6363 | 379.4221 | 0.98233 | -0.022531 | 0.98247 | -0.022534
394.7 | -17.9541 | 0.0015028 | -0.0080988 | 385.1105 | 367.1564 | -0.8992 | -0.0023463 | 376.1335 | -8.977 | 379.1258 | 0.98126 | -0.023419 | 0.9814 | -0.023423
394.72 | -18.6618 | 0.0011271 | -0.0085288 | 385.0588 | 366.397 | -0.8475 | -0.0022114 | 375.7279 | -9.3309 | 378.8382 | 0.9802 | -0.024343 | 0.98034 | -0.024346
394.74 | -18.9239 | 0.00093926 | -0.0087439 | 385.1151 | 366.1912 | -0.9038 | -0.0023583 | 375.6532 | -9.4619 | 378.8071 | 0.98001 | -0.024684 | 0.98014 | -0.024688
394.76 | -19.0287 | 0.00075141 | -0.0087439 | 384.8777 | 365.849 | -0.6664 | -0.0017388 | 375.3633 | -9.5144 | 378.5348 | 0.97925 | -0.024821 | 0.97939 | -0.024825
394.78 | -18.7142 | 0.00075141 | -0.0085288 | 384.749 | 366.0348 | -0.5377 | -0.001403 | 375.3919 | -9.3571 | 378.5109 | 0.97933 | -0.024411 | 0.97946 | -0.024414
394.8 | -18.0852 | 0.00075141 | -0.0081705 | 384.5594 | 366.4742 | -0.3481 | -0.00090829 | 375.5168 | -9.0426 | 378.531 | 0.97965 | -0.02359 | 0.97979 | -0.023594
394.82 | -17.1678 | 0.00075141 | -0.0075971 | 384.0981 | 366.9303 | 0.1132 | 0.00029537 | 375.5142 | -8.5839 | 378.3755 | 0.97965 | -0.022394 | 0.97978 | -0.022397
394.84 | -16.0145 | 0.00093926 | -0.0070237 | 384.1895 | 368.175 | 0.0218 | 5.6883e-05 | 376.1822 | -8.0073 | 378.8513 | 0.98139 | -0.020889 | 0.98152 | -0.020892
394.86 | -14.573 | 0.0011271 | -0.006307 | 383.8953 | 369.3223 | 0.316 | 0.00082454 | 376.6088 | -7.2865 | 379.0376 | 0.9825 | -0.019009 | 0.98264 | -0.019012
394.88 | -12.9479 | 0.0015028 | -0.0055187 | 382.6249 | 369.677 | 0.5864 | 0.0015301 | 376.1509 | -6.474 | 378.3089 | 0.98131 | -0.016889 | 0.98144 | -0.016892
394.9 | -11.087 | 0.0020664 | -0.0045153 | 382.6194 | 371.5324 | 0.5919 | 0.0015444 | 377.0759 | -5.5435 | 378.9237 | 0.98372 | -0.014462 | 0.98385 | -0.014464
394.92 | -9.1998 | 0.0022542 | -0.0034402 | 382.2739 | 373.0741 | 0.9374 | 0.0024459 | 377.674 | -4.5999 | 379.2073 | 0.98528 | -0.012 | 0.98542 | -0.012002
394.94 | -6.8933 | 0.0026299 | -0.0022218 | 382.3088 | 375.4155 | 0.9025 | 0.0023549 | 378.8621 | -3.4467 | 380.011 | 0.98838 | -0.0089917 | 0.98852 | -0.0089929
394.96 | -4.5868 | 0.0035692 | -0.0010751 | 382.1484 | 377.5616 | 1.0629 | 0.0027734 | 379.855 | -2.2934 | 380.6195 | 0.99097 | -0.0059831 | 0.99111 | -0.0059839
394.98 | -2.2803 | 0.0039449 | 0 | 382.2379 | 379.9576 | 0.9734 | 0.0025399 | 381.0977 | -1.1402 | 381.4778 | 0.99421 | -0.0029744 | 0.99435 | -0.0029748
395 | 0.13105 | 0.0048842 | 0.0010751 | 381.9788 | 382.1099 | 1.2325 | 0.0032159 | 382.0443 | 0.065526 | 382.0225 | 0.99668 | 0.000171 | 0.99682 | 0.000171
395.02 | 2.4114 | 0.0058234 | 0.0020785 | 381.8673 | 384.2787 | 1.344 | 0.0035069 | 383.073 | 1.2057 | 382.6711 | 0.99937 | 0.0031454 | 0.9995 | 0.0031458
395.04 | 4.9275 | 0.0061991 | 0.0032969 | 382.137 | 387.0645 | 1.0743 | 0.0028032 | 384.6008 | 2.4638 | 383.7795 | 1.0034 | 0.0064275 | 1.0035 | 0.0064284
395.06 | 7.1292 | 0.0073262 | 0.0042286 | 381.7112 | 388.8404 | 1.5001 | 0.0039142 | 385.2758 | 3.5646 | 384.0876 | 1.0051 | 0.0092994 | 1.0052 | 0.0093007
395.08 | 9.2785 | 0.0086412 | 0.005232 | 380.1432 | 389.4217 | 2.0681 | 0.0053963 | 384.7824 | 4.6392 | 383.236 | 1.0038 | 0.012103 | 1.004 | 0.012105
395.1 | 11.2442 | 0.0095805 | 0.0059487 | 379.9085 | 391.1527 | 2.3028 | 0.0060087 | 385.5306 | 5.6221 | 383.6566 | 1.0058 | 0.014667 | 1.0059 | 0.014669
395.12 | 13.0528 | 0.010708 | 0.0067371 | 380.3999 | 393.4527 | 2.8114 | 0.0073358 | 386.9263 | 6.5264 | 384.7508 | 1.0094 | 0.017026 | 1.0096 | 0.017028
395.14 | 14.7302 | 0.01315 | 0.0074538 | 380.1016 | 394.8318 | 3.1097 | 0.0081141 | 387.4667 | 7.3651 | 385.0117 | 1.0108 | 0.019214 | 1.011 | 0.019217
395.16 | 15.9097 | 0.015592 | 0.0080988 | 380.5739 | 396.4836 | 2.6374 | 0.0068817 | 388.5287 | 7.9548 | 385.8771 | 1.0136 | 0.020753 | 1.0137 | 0.020756
395.18 | 17.2202 | 0.017658 | 0.0088872 | 380.9214 | 398.1416 | 1.2899 | 0.0033657 | 389.5315 | 8.6101 | 386.6615 | 1.0162 | 0.022462 | 1.0164 | 0.022465
395.2 | 18.2162 | 0.018597 | 0.0094606 | 381.5476 | 399.7638 | 0.6637 | 0.0017318 | 390.6557 | 9.1081 | 387.6197 | 1.0191 | 0.023761 | 1.0193 | 0.023765
395.22 | 18.688 | 0.018973 | 0.0097472 | 381.7689 | 400.4569 | 0.4424 | 0.0011543 | 391.1129 | 9.344 | 387.9982 | 1.0203 | 0.024377 | 1.0205 | 0.02438
395.24 | 19.186 | 0.019161 | 0.0099623 | 381.7504 | 400.9364 | 0.4609 | 0.0012026 | 391.3434 | 9.593 | 388.1457 | 1.0209 | 0.025026 | 1.0211 | 0.02503
395.26 | 19.4219 | 0.019912 | 0.010177 | 382.8459 | 402.2678 | 0.3654 | 0.00095343 | 392.5568 | 9.7109 | 389.3199 | 1.0241 | 0.025334 | 1.0242 | 0.025337
395.28 | 19.1336 | 0.0201 | 0.010034 | 383.1772 | 402.3108 | 0.0341 | 8.8977e-05 | 392.744 | 9.5668 | 389.5551 | 1.0246 | 0.024958 | 1.0247 | 0.024961
395.3 | 18.1638 | 0.020288 | 0.0093889 | 382.6431 | 400.8069 | -0.4318 | -0.0011267 | 391.725 | 9.0819 | 388.6977 | 1.0219 | 0.023693 | 1.0221 | 0.023696
395.32 | 17.2988 | 0.020288 | 0.0088872 | 382.6964 | 399.9952 | -0.4851 | -0.0012658 | 391.3458 | 8.6494 | 388.4627 | 1.0209 | 0.022565 | 1.0211 | 0.022568
395.34 | 16.0145 | 0.0201 | 0.0082422 | 382.9603 | 398.9748 | -0.749 | -0.0019544 | 390.9676 | 8.0073 | 388.2985 | 1.02 | 0.020889 | 1.0201 | 0.020892
395.36 | 14.6516 | 0.0201 | 0.0075971 | 383.2858 | 397.9374 | -1.0745 | -0.0028037 | 390.6116 | 7.3258 | 388.1697 | 1.019 | 0.019112 | 1.0192 | 0.019114
395.38 | 12.9741 | 0.019537 | 0.0067371 | 384.5767 | 397.5508 | -1.3654 | -0.0035627 | 391.0638 | 6.4871 | 388.9014 | 1.0202 | 0.016924 | 1.0204 | 0.016926
395.4 | 11.1132 | 0.019349 | 0.0057337 | 385.0435 | 396.1567 | -1.8322 | -0.0047807 | 390.6001 | 5.5566 | 388.7479 | 1.019 | 0.014496 | 1.0191 | 0.014498
395.42 | 9.1212 | 0.01841 | 0.004802 | 385.1604 | 394.2816 | -1.9491 | -0.0050858 | 389.721 | 4.5606 | 388.2008 | 1.0167 | 0.011898 | 1.0168 | 0.011899
395.44 | 7.0506 | 0.017095 | 0.0036552 | 385.6176 | 392.6682 | -2.4063 | -0.0062787 | 389.1429 | 3.5253 | 387.9678 | 1.0152 | 0.0091968 | 1.0153 | 0.0091981
395.46 | 4.7965 | 0.016343 | 0.0025085 | 386.3126 | 391.1091 | -3.1013 | -0.0080922 | 388.7108 | 2.3982 | 387.9114 | 1.0141 | 0.0062566 | 1.0142 | 0.0062574
395.48 | 2.3589 | 0.015404 | 0.0014334 | 386.7626 | 389.1215 | -3.5513 | -0.0092664 | 387.9421 | 1.1795 | 387.5489 | 1.0121 | 0.003077 | 1.0122 | 0.0030774
395.5 | -0.052421 | 0.011647 | 0.00035835 | 387.203 | 387.1506 | -3.9917 | -0.010415 | 387.1768 | -0.02621 | 387.1855 | 1.0101 | -6.84e-05 | 1.0102 | -6.84e-05
395.52 | -2.4114 | 0.010144 | -0.00057337 | 387.2991 | 384.8877 | -4.0878 | -0.010666 | 386.0934 | -1.2057 | 386.4953 | 1.0072 | -0.0031454 | 1.0074 | -0.0031458
395.54 | -4.6654 | 0.0069505 | -0.0016484 | 387.1809 | 382.5155 | -3.9696 | -0.010358 | 384.8482 | -2.3327 | 385.6258 | 1.004 | -0.0060856 | 1.0041 | -0.0060865
395.56 | -6.9195 | 0.0045084 | -0.0029385 | 385.5179 | 378.5984 | -2.3066 | -0.0060186 | 382.0581 | -3.4598 | 383.2114 | 0.99672 | -0.0090259 | 0.99685 | -0.0090271
395.58 | -9.1474 | 0.0035692 | -0.0041569 | 385.6403 | 376.4929 | -1.429 | -0.0037287 | 381.0666 | -4.5737 | 382.5912 | 0.99413 | -0.011932 | 0.99427 | -0.011934
395.6 | -11.087 | 0.0031935 | -0.0050886 | 385.2933 | 374.2063 | -1.082 | -0.0028232 | 379.7498 | -5.5435 | 381.5976 | 0.9907 | -0.014462 | 0.99083 | -0.014464
395.62 | -13.0003 | 0.0024421 | -0.005877 | 385.3625 | 372.3622 | -1.1512 | -0.0030038 | 378.8623 | -6.5002 | 381.0291 | 0.98838 | -0.016958 | 0.98852 | -0.01696
395.64 | -14.5205 | 0.0020664 | -0.0065937 | 385.2008 | 370.6803 | -0.9895 | -0.0025819 | 377.9405 | -7.2603 | 380.3606 | 0.98598 | -0.018941 | 0.98611 | -0.018943
395.66 | -16.0407 | 0.0018785 | -0.0072388 | 385.1544 | 369.1137 | -0.9431 | -0.0024608 | 377.134 | -8.0204 | 379.8075 | 0.98387 | -0.020924 | 0.98401 | -0.020927
395.68 | -17.0629 | 0.0016907 | -0.0077405 | 385.1777 | 368.1148 | -0.9664 | -0.0025216 | 376.6462 | -8.5315 | 379.4901 | 0.9826 | -0.022257 | 0.98273 | -0.02226
395.7 | -18.0065 | 0.0011271 | -0.0082422 | 385.1763 | 367.1698 | -0.965 | -0.002518 | 376.173 | -9.0033 | 379.1741 | 0.98136 | -0.023488 | 0.9815 | -0.023491
395.72 | -18.6094 | 0.0011271 | -0.0084572 | 384.9861 | 366.3767 | -0.7748 | -0.0020217 | 375.6814 | -9.3047 | 378.783 | 0.98008 | -0.024274 | 0.98022 | -0.024277
395.74 | -18.8453 | 0.00093926 | -0.0086722 | 384.7654 | 365.9201 | -0.5541 | -0.0014458 | 375.3428 | -9.4226 | 378.4836 | 0.9792 | -0.024582 | 0.97933 | -0.024585
395.76 | -19.0025 | 0.00075141 | -0.0087439 | 384.6834 | 365.6809 | -0.4721 | -0.0012318 | 375.1821 | -9.5013 | 378.3492 | 0.97878 | -0.024787 | 0.97891 | -0.02479
395.78 | -18.6094 | 0.00075141 | -0.0084572 | 384.5482 | 365.9388 | -0.3369 | -0.00087907 | 375.2435 | -9.3047 | 378.3451 | 0.97894 | -0.024274 | 0.97907 | -0.024277
395.8 | -18.0327 | 0.00075141 | -0.0080988 | 384.3939 | 366.3612 | -0.1826 | -0.00047646 | 375.3775 | -9.0164 | 378.383 | 0.97929 | -0.023522 | 0.97942 | -0.023525
395.82 | -17.1416 | 0.00075141 | -0.0075971 | 383.3393 | 366.1977 | -0.128 | -0.00033399 | 374.7685 | -8.5708 | 377.6254 | 0.9777 | -0.02236 | 0.97783 | -0.022363
395.84 | -16.0145 | 0.00093926 | -0.0070237 | 384.1497 | 368.1352 | 0.0616 | 0.00016073 | 376.1424 | -8.0073 | 378.8115 | 0.98129 | -0.020889 | 0.98142 | -0.020892
395.86 | -14.6254 | 0.0011271 | -0.006307 | 383.6163 | 368.9909 | 0.595 | 0.0015525 | 376.3036 | -7.3127 | 378.7412 | 0.98171 | -0.019077 | 0.98184 | -0.01908
395.88 | -12.9479 | 0.0015028 | -0.005447 | 382.6052 | 369.6573 | 0.6061 | 0.0015815 | 376.1312 | -6.474 | 378.2892 | 0.98126 | -0.016889 | 0.98139 | -0.016892
395.9 | -11.0608 | 0.0020664 | -0.0045153 | 382.3372 | 371.2764 | 0.8741 | 0.0022808 | 376.8068 | -5.5304 | 378.6503 | 0.98302 | -0.014428 | 0.98315 | -0.01443
395.92 | -9.095 | 0.0024421 | -0.0033685 | 382.2826 | 373.1876 | 0.9287 | 0.0024232 | 377.7351 | -4.5475 | 379.2509 | 0.98544 | -0.011864 | 0.98557 | -0.011865
395.94 | -6.9457 | 0.0030056 | -0.0022935 | 382.78 | 375.8343 | 0.4313 | 0.0011254 | 379.3071 | -3.4729 | 380.4648 | 0.98954 | -0.0090601 | 0.98968 | -0.0090613
395.96 | -4.5868 | 0.003757 | -0.0010751 | 382.3616 | 377.7748 | 0.8497 | 0.0022171 | 380.0682 | -2.2934 | 380.8327 | 0.99153 | -0.0059831 | 0.99166 | -0.0059839
395.98 | -2.2541 | 0.0041327 | 0 | 382.017 | 379.7629 | 1.1943 | 0.0031163 | 380.89 | -1.127 | 381.2656 | 0.99367 | -0.0029403 | 0.99381 | -0.0029407
396 | 0.052421 | 0.005072 | 0.0010751 | 381.8816 | 381.934 | 1.3297 | 0.0034696 | 381.9078 | 0.02621 | 381.8991 | 0.99633 | 6.8378e-05 | 0.99646 | 6.8387e-05
396.02 | 2.4376 | 0.0060113 | 0.0022218 | 382.2497 | 384.6873 | 0.9616 | 0.0025091 | 383.4685 | 1.2188 | 383.0622 | 1.0004 | 0.0031796 | 1.0005 | 0.00318
396.04 | 4.7703 | 0.0065748 | 0.0032969 | 382.2704 | 387.0407 | 0.9409 | 0.0024551 | 384.6555 | 2.3851 | 383.8605 | 1.0035 | 0.0062224 | 1.0036 | 0.0062232
396.06 | 7.0244 | 0.0078898 | 0.0043003 | 381.696 | 388.7204 | 1.5153 | 0.0039539 | 385.2082 | 3.5122 | 384.0375 | 1.0049 | 0.0091626 | 1.0051 | 0.0091639
396.08 | 9.226 | 0.0095805 | 0.005232 | 381.3936 | 390.6196 | 1.8177 | 0.0047429 | 386.0066 | 4.613 | 384.4689 | 1.007 | 0.012035 | 1.0072 | 0.012036
396.1 | 11.1918 | 0.010708 | 0.0060204 | 380.0242 | 391.216 | 2.1871 | 0.0057068 | 385.6201 | 5.5959 | 383.7548 | 1.006 | 0.014599 | 1.0061 | 0.014601
396.12 | 13.0266 | 0.01315 | 0.0067371 | 379.2125 | 392.2391 | 2.9988 | 0.0078247 | 385.7258 | 6.5133 | 383.5547 | 1.0063 | 0.016992 | 1.0064 | 0.016994
396.14 | 14.5992 | 0.01578 | 0.0074538 | 380.4964 | 395.0956 | 2.7149 | 0.007084 | 387.796 | 7.2996 | 385.3628 | 1.0117 | 0.019043 | 1.0118 | 0.019046
396.16 | 15.9621 | 0.016907 | 0.0083855 | 381.7034 | 397.6655 | 1.5079 | 0.0039345 | 389.6845 | 7.9811 | 387.0241 | 1.0166 | 0.020821 | 1.0168 | 0.020824
396.18 | 17.2202 | 0.01841 | 0.0090305 | 381.7123 | 398.9325 | 0.499 | 0.001302 | 390.3224 | 8.6101 | 387.4524 | 1.0183 | 0.022462 | 1.0184 | 0.022465
396.2 | 18.0589 | 0.018785 | 0.0094606 | 381.9695 | 400.0284 | 0.2418 | 0.00063093 | 390.999 | 9.0295 | 387.9891 | 1.02 | 0.023556 | 1.0202 | 0.023559
396.22 | 18.7404 | 0.019161 | 0.0098189 | 381.9322 | 400.6726 | 0.2791 | 0.00072825 | 391.3024 | 9.3702 | 388.179 | 1.0208 | 0.024445 | 1.021 | 0.024448
396.24 | 19.186 | 0.019537 | 0.010034 | 382.8851 | 402.0711 | 0.3262 | 0.00085115 | 392.4781 | 9.593 | 389.2804 | 1.0239 | 0.025026 | 1.024 | 0.02503
396.26 | 19.2122 | 0.019912 | 0.010177 | 382.1411 | 401.3533 | 0.0702 | 0.00018317 | 391.7472 | 9.6061 | 388.5452 | 1.022 | 0.025061 | 1.0221 | 0.025064
396.28 | 19.0811 | 0.0201 | 0.010034 | 382.2438 | 401.3249 | -0.0325 | -8.4802e-05 | 391.7844 | 9.5406 | 388.6042 | 1.0221 | 0.02489 | 1.0222 | 0.024893
396.3 | 18.2424 | 0.020288 | 0.0095322 | 382.6553 | 400.8977 | -0.444 | -0.0011585 | 391.7765 | 9.1212 | 388.7361 | 1.0221 | 0.023796 | 1.0222 | 0.023799
396.32 | 17.1416 | 0.020288 | 0.0088872 | 383.7638 | 400.9054 | -0.5525 | -0.0014416 | 392.3346 | 8.5708 | 389.4777 | 1.0235 | 0.02236 | 1.0237 | 0.022363
396.34 | 16.0407 | 0.020288 | 0.0082422 | 382.9677 | 399.0084 | -0.7564 | -0.0019737 | 390.9881 | 8.0204 | 388.3146 | 1.02 | 0.020924 | 1.0202 | 0.020927
396.36 | 14.5992 | 0.0201 | 0.0075254 | 384.5248 | 399.124 | -1.3135 | -0.0034273 | 391.8244 | 7.2996 | 389.3912 | 1.0222 | 0.019043 | 1.0223 | 0.019046
396.38 | 12.9741 | 0.019724 | 0.0067371 | 384.3914 | 397.3655 | -1.1801 | -0.0030792 | 390.8785 | 6.4871 | 388.7161 | 1.0197 | 0.016924 | 1.0199 | 0.016926
396.4 | 11.1132 | 0.019349 | 0.0057337 | 384.8695 | 395.9827 | -1.6582 | -0.0043267 | 390.4261 | 5.5566 | 388.5739 | 1.0185 | 0.014496 | 1.0187 | 0.014498
396.42 | 9.0164 | 0.018597 | 0.004802 | 385.1897 | 394.2061 | -1.9784 | -0.0051622 | 389.6979 | 4.5082 | 388.1952 | 1.0166 | 0.011761 | 1.0168 | 0.011763
396.44 | 6.8409 | 0.017282 | 0.0035835 | 385.4862 | 392.3271 | -2.2749 | -0.0059359 | 388.9067 | 3.4205 | 387.7665 | 1.0146 | 0.0089233 | 1.0147 | 0.0089245
396.46 | 4.613 | 0.016531 | 0.0025085 | 386.1705 | 390.7835 | -2.9592 | -0.0077214 | 388.477 | 2.3065 | 387.7082 | 1.0135 | 0.0060173 | 1.0136 | 0.0060181
396.48 | 2.2541 | 0.014465 | 0.0013617 | 386.4803 | 388.7344 | -3.269 | -0.0085298 | 387.6073 | 1.127 | 387.2317 | 1.0112 | 0.0029403 | 1.0113 | 0.0029407
396.5 | -0.078631 | 0.011835 | 0.00035835 | 387.3474 | 387.2688 | -4.1361 | -0.010792 | 387.3081 | -0.039316 | 387.3212 | 1.0104 | -0.00010257 | 1.0106 | -0.00010258
396.52 | -2.1755 | 0.010332 | -0.0005017 | 387.6351 | 385.4596 | -4.4238 | -0.011543 | 386.5474 | -1.0877 | 386.9099 | 1.0084 | -0.0028377 | 1.0086 | -0.0028381
396.54 | -4.7441 | 0.0073262 | -0.0016484 | 387.5408 | 382.7967 | -4.3295 | -0.011297 | 385.1688 | -2.372 | 385.9594 | 1.0048 | -0.0061882 | 1.005 | -0.006189
396.56 | -6.972 | 0.0046963 | -0.0029385 | 386.6886 | 379.7166 | -2.4773 | -0.006464 | 383.2026 | -3.486 | 384.3646 | 0.9997 | -0.0090943 | 0.99984 | -0.0090955
396.58 | -9.226 | 0.0039449 | -0.0040852 | 386.142 | 376.916 | -1.9307 | -0.0050378 | 381.529 | -4.613 | 383.0667 | 0.99534 | -0.012035 | 0.99547 | -0.012036
396.6 | -11.1656 | 0.0031935 | -0.005017 | 385.7471 | 374.5815 | -1.5358 | -0.0040073 | 380.1643 | -5.5828 | 382.0252 | 0.99178 | -0.014564 | 0.99191 | -0.014566
396.62 | -13.1052 | 0.0026299 | -0.005877 | 385.5001 | 372.3949 | -1.2888 | -0.0033629 | 378.9475 | -6.5526 | 381.1317 | 0.9886 | -0.017094 | 0.98874 | -0.017097
396.64 | -14.5992 | 0.0024421 | -0.0065937 | 385.4985 | 370.8993 | -1.2872 | -0.0033587 | 378.1989 | -7.2996 | 380.6321 | 0.98665 | -0.019043 | 0.98679 | -0.019046
396.66 | -16.0407 | 0.0018785 | -0.0072388 | 385.608 | 369.5673 | -1.3967 | -0.0036444 | 377.5876 | -8.0204 | 380.2611 | 0.98506 | -0.020924 | 0.98519 | -0.020927
396.68 | -17.1678 | 0.0015028 | -0.0078838 | 385.2291 | 368.0613 | -1.0178 | -0.0026557 | 376.6452 | -8.5839 | 379.5065 | 0.9826 | -0.022394 | 0.98273 | -0.022397
396.7 | -17.9803 | 0.001315 | -0.0082422 | 385.273 | 367.2927 | -1.0617 | -0.0027703 | 376.2828 | -8.9902 | 379.2796 | 0.98165 | -0.023454 | 0.98179 | -0.023457
396.72 | -18.688 | 0.0011271 | -0.0086005 | 384.7466 | 366.0586 | -0.5353 | -0.0013968 | 375.4026 | -9.344 | 378.5173 | 0.97936 | -0.024377 | 0.97949 | -0.02438
396.74 | -18.7666 | 0.00075141 | -0.0086722 | 384.7161 | 365.9495 | -0.5048 | -0.0013172 | 375.3328 | -9.3833 | 378.4606 | 0.97917 | -0.024479 | 0.97931 | -0.024483
396.76 | -18.9239 | 0.00075141 | -0.0087439 | 384.9492 | 366.0253 | -0.7379 | -0.0019254 | 375.4873 | -9.4619 | 378.6412 | 0.97958 | -0.024684 | 0.97971 | -0.024688
396.78 | -18.6618 | 0.00075141 | -0.0086005 | 384.8734 | 366.2116 | -0.6621 | -0.0017276 | 375.5425 | -9.3309 | 378.6528 | 0.97972 | -0.024343 | 0.97985 | -0.024346
396.8 | -18.1114 | 0.00075141 | -0.0082422 | 384.6111 | 366.4997 | -0.3998 | -0.00104 | 375.5554 | -9.0557 | 378.574 | 0.97975 | -0.023625 | 0.97989 | -0.023628
396.82 | -17.1678 | 0.00075141 | -0.0076688 | 383.1343 | 365.9665 | 0.077 | 0.00020091 | 374.5504 | -8.5839 | 377.4117 | 0.97713 | -0.022394 | 0.97727 | -0.022397
396.84 | -15.9359 | 0.00093926 | -0.0070237 | 384.0295 | 368.0936 | 0.1818 | 0.00047437 | 376.0615 | -7.968 | 378.7175 | 0.98107 | -0.020787 | 0.98121 | -0.02079
396.86 | -14.6254 | 0.0011271 | -0.0063787 | 382.9471 | 368.3217 | 0.2642 | 0.00068937 | 375.6344 | -7.3127 | 378.072 | 0.97996 | -0.019077 | 0.98009 | -0.01908
396.88 | -12.8431 | 0.0015028 | -0.0055187 | 382.4443 | 369.6012 | 0.767 | 0.0020013 | 376.0228 | -6.4215 | 378.1633 | 0.98097 | -0.016753 | 0.98111 | -0.016755
396.9 | -11.0608 | 0.0018785 | -0.0045153 | 382.3952 | 371.3344 | 0.8161 | 0.0021294 | 376.8648 | -5.5304 | 378.7083 | 0.98317 | -0.014428 | 0.9833 | -0.01443
396.92 | -9.095 | 0.0024421 | -0.0035119 | 382.3658 | 373.2708 | 0.8455 | 0.0022062 | 377.8183 | -4.5475 | 379.3341 | 0.98566 | -0.011864 | 0.98579 | -0.011865
396.94 | -6.9457 | 0.0028178 | -0.0023651 | 382.3513 | 375.4056 | 0.86 | 0.002244 | 378.8784 | -3.4729 | 380.0361 | 0.98842 | -0.0090601 | 0.98856 | -0.0090613
396.96 | -4.613 | 0.0035692 | -0.0011467 | 382.2471 | 377.6341 | 0.9642 | 0.0025159 | 379.9406 | -2.3065 | 380.7094 | 0.99119 | -0.0060173 | 0.99133 | -0.0060181
396.98 | -2.0968 | 0.0043206 | 0 | 382.3775 | 380.2807 | 0.8338 | 0.0021756 | 381.3291 | -1.0484 | 381.6786 | 0.99482 | -0.0027351 | 0.99495 | -0.0027355
397 | 0.18347 | 0.0046963 | 0.0010034 | 382.1755 | 382.359 | 1.0358 | 0.0027027 | 382.2672 | 0.091736 | 382.2367 | 0.99726 | 0.00023932 | 0.9974 | 0.00023935
397.02 | 2.5686 | 0.0054477 | 0.0021501 | 382.1669 | 384.7355 | 1.0444 | 0.0027251 | 383.4512 | 1.2843 | 383.0231 | 1.0004 | 0.0033505 | 1.0005 | 0.003351
397.04 | 4.7441 | 0.006387 | 0.0031535 | 382.3298 | 387.0739 | 0.8815 | 0.0023001 | 384.7018 | 2.372 | 383.9112 | 1.0036 | 0.0061882 | 1.0038 | 0.006189
397.06 | 7.1816 | 0.0067627 | 0.0042286 | 382.0401 | 389.2217 | 1.1712 | 0.003056 | 385.6309 | 3.5908 | 384.434 | 1.006 | 0.0093678 | 1.0062 | 0.0093691
397.08 | 9.3309 | 0.0080776 | 0.005232 | 381.4494 | 390.7803 | 1.7619 | 0.0045973 | 386.1148 | 4.6654 | 384.5597 | 1.0073 | 0.012171 | 1.0074 | 0.012173
397.1 | 11.3229 | 0.0099562 | 0.0060204 | 379.8818 | 391.2047 | 2.3295 | 0.0060783 | 385.5432 | 5.6614 | 383.6561 | 1.0058 | 0.01477 | 1.0059 | 0.014772
397.12 | 13.1052 | 0.010895 | 0.0067371 | 380.5628 | 393.668 | 2.6485 | 0.0069107 | 387.1154 | 6.5526 | 384.9312 | 1.0099 | 0.017094 | 1.01 | 0.017097
397.14 | 14.8089 | 0.013337 | 0.0073821 | 379.3504 | 394.1593 | 2.8609 | 0.0074649 | 386.7548 | 7.4044 | 384.2867 | 1.009 | 0.019317 | 1.0091 | 0.019319
397.16 | 16.0145 | 0.01578 | 0.0080988 | 379.6565 | 395.671 | 2.5548 | 0.0066662 | 387.6638 | 8.0073 | 384.9947 | 1.0113 | 0.020889 | 1.0115 | 0.020892
397.18 | 17.2202 | 0.016907 | 0.0088155 | 380.8541 | 398.0743 | 1.3572 | 0.0035413 | 389.4642 | 8.6101 | 386.5942 | 1.016 | 0.022462 | 1.0162 | 0.022465
397.2 | 18.1114 | 0.018222 | 0.0093889 | 381.5092 | 399.6206 | 0.7021 | 0.001832 | 390.5649 | 9.0557 | 387.5463 | 1.0189 | 0.023625 | 1.019 | 0.023628
397.22 | 18.8453 | 0.018597 | 0.0097472 | 381.535 | 400.3803 | 0.6763 | 0.0017647 | 390.9576 | 9.4226 | 387.8168 | 1.0199 | 0.024582 | 1.0201 | 0.024585
397.24 | 19.3957 | 0.018785 | 0.010034 | 381.5134 | 400.9091 | 0.6979 | 0.001821 | 391.2112 | 9.6978 | 387.9786 | 1.0206 | 0.0253 | 1.0207 | 0.025303
397.26 | 19.4481 | 0.019161 | 0.010106 | 381.6281 | 401.0762 | 0.5832 | 0.0015217 | 391.3521 | 9.724 | 388.1108 | 1.021 | 0.025368 | 1.0211 | 0.025372
397.28 | 19.0549 | 0.019537 | 0.0098906 | 381.9421 | 400.997 | 0.2692 | 0.00070242 | 391.4696 | 9.5275 | 388.2937 | 1.0213 | 0.024855 | 1.0214 | 0.024859
397.3 | 18.1376 | 0.019537 | 0.0093172 | 382.3094 | 400.447 | -0.0981 | -0.00025597 | 391.3782 | 9.0688 | 388.3553 | 1.021 | 0.023659 | 1.0212 | 0.023662
397.32 | 17.2726 | 0.019724 | 0.0088155 | 382.3664 | 399.639 | -0.1551 | -0.0004047 | 391.0027 | 8.6363 | 388.1239 | 1.0201 | 0.022531 | 1.0202 | 0.022534
397.34 | 16.0407 | 0.019724 | 0.0081705 | 383.6812 | 399.7219 | -0.4699 | -0.0012261 | 391.7016 | 8.0204 | 389.0281 | 1.0219 | 0.020924 | 1.022 | 0.020927
397.36 | 14.7826 | 0.019724 | 0.0075254 | 383.7698 | 398.5524 | -0.5585 | -0.0014573 | 391.1611 | 7.3913 | 388.6973 | 1.0205 | 0.019283 | 1.0206 | 0.019285
397.38 | 13.0003 | 0.019349 | 0.0066654 | 383.3288 | 396.3291 | -1.1175 | -0.0029159 | 389.829 | 6.5002 | 387.6622 | 1.017 | 0.016958 | 1.0171 | 0.01696
397.4 | 11.1656 | 0.018973 | 0.0057337 | 384.4991 | 395.6647 | -1.2878 | -0.0033602 | 390.0819 | 5.5828 | 388.221 | 1.0177 | 0.014564 | 1.0178 | 0.014566
397.42 | 9.1212 | 0.018597 | 0.0046586 | 385.0208 | 394.142 | -1.8095 | -0.0047215 | 389.5814 | 4.5606 | 388.0612 | 1.0163 | 0.011898 | 1.0165 | 0.011899
397.44 | 6.9195 | 0.01747 | 0.0035835 | 385.2963 | 392.2158 | -2.085 | -0.0054404 | 388.7561 | 3.4598 | 387.6028 | 1.0142 | 0.0090259 | 1.0143 | 0.0090271
397.46 | 4.7179 | 0.015967 | 0.0025085 | 385.7763 | 390.4942 | -2.565 | -0.0066928 | 388.1352 | 2.3589 | 387.3489 | 1.0126 | 0.006154 | 1.0127 | 0.0061549
397.48 | 2.4114 | 0.015028 | 0.0014334 | 386.6023 | 389.0137 | -3.391 | -0.0088481 | 387.808 | 1.2057 | 387.4061 | 1.0117 | 0.0031454 | 1.0119 | 0.0031458
397.5 | -0.052421 | 0.012774 | 0.00035835 | 387.0007 | 386.9483 | -3.7894 | -0.0098876 | 386.9745 | -0.02621 | 386.9832 | 1.0095 | -6.8378e-05 | 1.0097 | -6.8387e-05
397.52 | -2.3851 | 0.0099562 | -0.00057337 | 387.6425 | 385.2574 | -4.4312 | -0.011562 | 386.4499 | -1.1926 | 386.8475 | 1.0082 | -0.0031112 | 1.0083 | -0.0031116
397.54 | -4.7703 | 0.0084533 | -0.0016484 | 387.3456 | 382.5753 | -4.1343 | -0.010788 | 384.9605 | -2.3851 | 385.7555 | 1.0043 | -0.0062224 | 1.0044 | -0.0062232
397.56 | -7.103 | 0.0056356 | -0.0029385 | 387.3218 | 380.2188 | -3.1105 | -0.0081162 | 383.7703 | -3.5515 | 384.9541 | 1.0012 | -0.0092652 | 1.0013 | -0.0092665
397.58 | -8.9902 | 0.0039449 | -0.0040136 | 386.096 | 377.1058 | -1.8847 | -0.0049177 | 381.6009 | -4.4951 | 383.0993 | 0.99553 | -0.011727 | 0.99566 | -0.011728
397.6 | -11.2967 | 0.0035692 | -0.005017 | 386.1726 | 374.8759 | -1.9613 | -0.0051176 | 380.5243 | -5.6483 | 382.407 | 0.99272 | -0.014735 | 0.99285 | -0.014737
397.62 | -13.0266 | 0.0030056 | -0.0058053 | 385.8653 | 372.8387 | -1.654 | -0.0043158 | 379.352 | -6.5133 | 381.5231 | 0.98966 | -0.016992 | 0.98979 | -0.016994
397.64 | -14.6254 | 0.0024421 | -0.0065221 | 385.9724 | 371.347 | -1.7611 | -0.0045952 | 378.6597 | -7.3127 | 381.0973 | 0.98785 | -0.019077 | 0.98799 | -0.01908
397.66 | -16.067 | 0.0020664 | -0.0072388 | 385.8029 | 369.7359 | -1.5916 | -0.0041529 | 377.7694 | -8.0335 | 380.4472 | 0.98553 | -0.020958 | 0.98566 | -0.020961
397.68 | -16.9843 | 0.0016907 | -0.0076688 | 385.3216 | 368.3373 | -1.1103 | -0.0028971 | 376.8294 | -8.4922 | 379.6602 | 0.98308 | -0.022154 | 0.98321 | -0.022157
397.7 | -18.1114 | 0.0015028 | -0.0082422 | 385.3649 | 367.2535 | -1.1536 | -0.0030101 | 376.3092 | -9.0557 | 379.3278 | 0.98172 | -0.023625 | 0.98185 | -0.023628
397.72 | -18.7142 | 0.001315 | -0.0084572 | 385.3416 | 366.6274 | -1.1303 | -0.0029493 | 375.9845 | -9.3571 | 379.1035 | 0.98087 | -0.024411 | 0.98101 | -0.024414
397.74 | -18.819 | 0.0011271 | -0.0086005 | 385.1685 | 366.3495 | -0.9572 | -0.0024976 | 375.759 | -9.4095 | 378.8955 | 0.98028 | -0.024548 | 0.98042 | -0.024551
397.76 | -18.8977 | 0.0011271 | -0.0086722 | 385.239 | 366.3413 | -1.0277 | -0.0026816 | 375.7902 | -9.4488 | 378.9398 | 0.98037 | -0.02465 | 0.9805 | -0.024654
397.78 | -18.7142 | 0.00093926 | -0.0084572 | 384.9205 | 366.2063 | -0.7092 | -0.0018505 | 375.5634 | -9.3571 | 378.6824 | 0.97977 | -0.024411 | 0.97991 | -0.024414
397.8 | -18.19 | 0.00093926 | -0.0082422 | 384.8868 | 366.6968 | -0.6755 | -0.00176 | 375.7918 | -9.095 | 378.8235 | 0.98037 | -0.023727 | 0.9805 | -0.02373
397.82 | -17.2464 | 0.00093926 | -0.0076688 | 384.7195 | 367.4731 | -0.5082 | -0.001326 | 376.0963 | -8.6232 | 378.9707 | 0.98116 | -0.022496 | 0.9813 | -0.022499
397.84 | -16.0932 | 0.00093926 | -0.0070237 | 383.2372 | 367.144 | -0.0259 | -6.7581e-05 | 375.1906 | -8.0466 | 377.8728 | 0.9788 | -0.020992 | 0.97894 | -0.020995
397.86 | -14.6254 | 0.0011271 | -0.006307 | 382.7571 | 368.1317 | 0.4542 | 0.0011851 | 375.4444 | -7.3127 | 377.882 | 0.97946 | -0.019077 | 0.9796 | -0.01908
397.88 | -12.9479 | 0.0015028 | -0.0055187 | 382.6096 | 369.6617 | 0.6017 | 0.00157 | 376.1356 | -6.474 | 378.2936 | 0.98127 | -0.016889 | 0.9814 | -0.016892
397.9 | -11.2705 | 0.0016907 | -0.0045869 | 382.3256 | 371.0551 | 0.8857 | 0.002311 | 376.6904 | -5.6352 | 378.5688 | 0.98271 | -0.014701 | 0.98285 | -0.014703
397.92 | -9.1474 | 0.0022542 | -0.0033685 | 382.3862 | 373.2388 | 0.8251 | 0.0021529 | 377.8125 | -4.5737 | 379.3371 | 0.98564 | -0.011932 | 0.98578 | -0.011934
397.94 | -6.9195 | 0.0028178 | -0.0022935 | 382.1467 | 375.2272 | 1.0646 | 0.0027778 | 378.6869 | -3.4598 | 379.8402 | 0.98792 | -0.0090259 | 0.98806 | -0.0090271
397.96 | -4.6392 | 0.0031935 | -0.0010751 | 382.1755 | 377.5363 | 1.0358 | 0.0027027 | 379.8559 | -2.3196 | 380.6291 | 0.99097 | -0.0060514 | 0.99111 | -0.0060523
397.98 | -2.2279 | 0.0039449 | 0 | 381.878 | 379.6501 | 1.3333 | 0.003479 | 380.7641 | -1.1139 | 381.1354 | 0.99334 | -0.0029061 | 0.99348 | -0.0029065
398 | 0.078631 | 0.0046963 | 0.0010034 | 382.1677 | 382.2463 | 1.0436 | 0.0027231 | 382.207 | 0.039316 | 382.1939 | 0.99711 | 0.00010257 | 0.99724 | 0.00010258
398.02 | 2.4114 | 0.0052599 | 0.0020785 | 381.8583 | 384.2697 | 1.353 | 0.0035304 | 383.064 | 1.2057 | 382.6621 | 0.99934 | 0.0031454 | 0.99948 | 0.0031458
398.04 | 4.7179 | 0.0060113 | 0.0031535 | 381.8434 | 386.5613 | 1.3679 | 0.0035692 | 384.2023 | 2.3589 | 383.416 | 1.0023 | 0.006154 | 1.0024 | 0.0061549
398.06 | 7.1554 | 0.0069505 | 0.0042286 | 381.8748 | 389.0302 | 1.3365 | 0.0034873 | 385.4525 | 3.5777 | 384.2599 | 1.0056 | 0.0093336 | 1.0057 | 0.0093349
398.08 | 9.095 | 0.0075141 | 0.0051603 | 380.3587 | 389.4537 | 1.8526 | 0.004834 | 384.9062 | 4.5475 | 383.3904 | 1.0041 | 0.011864 | 1.0043 | 0.011865
398.1 | 11.2442 | 0.0092048 | 0.0059487 | 381.066 | 392.3102 | 2.1453 | 0.0055977 | 386.6881 | 5.6221 | 384.8141 | 1.0088 | 0.014667 | 1.0089 | 0.014669
398.12 | 13.0266 | 0.011083 | 0.0068087 | 379.6196 | 392.6462 | 2.5917 | 0.0067625 | 386.1329 | 6.5133 | 383.9618 | 1.0073 | 0.016992 | 1.0075 | 0.016994
398.14 | 14.704 | 0.01221 | 0.0074538 | 380.0208 | 394.7248 | 3.1905 | 0.0083249 | 387.3728 | 7.352 | 384.9221 | 1.0106 | 0.01918 | 1.0107 | 0.019183
398.16 | 16.0932 | 0.01484 | 0.0080271 | 380.2358 | 396.329 | 2.9755 | 0.0077639 | 388.2824 | 8.0466 | 385.6002 | 1.013 | 0.020992 | 1.0131 | 0.020995
398.18 | 17.1154 | 0.017095 | 0.0087439 | 380.2728 | 397.3882 | 1.9385 | 0.0050581 | 388.8305 | 8.5577 | 385.9779 | 1.0144 | 0.022325 | 1.0145 | 0.022328
398.2 | 18.0852 | 0.019537 | 0.0093889 | 381.2454 | 399.3306 | 0.9659 | 0.0025203 | 390.288 | 9.0426 | 387.2738 | 1.0182 | 0.02359 | 1.0183 | 0.023594
398.22 | 18.7666 | 0.019537 | 0.0097472 | 381.6532 | 400.4198 | 0.5581 | 0.0014562 | 391.0365 | 9.3833 | 387.9087 | 1.0201 | 0.024479 | 1.0203 | 0.024483
398.24 | 19.2646 | 0.019537 | 0.0099623 | 381.8207 | 401.0853 | 0.3906 | 0.0010192 | 391.453 | 9.6323 | 388.2422 | 1.0212 | 0.025129 | 1.0214 | 0.025132
398.26 | 19.2908 | 0.019537 | 0.010034 | 381.8092 | 401.1 | 0.4021 | 0.0010492 | 391.4546 | 9.6454 | 388.2395 | 1.0212 | 0.025163 | 1.0214 | 0.025167
398.28 | 19.1336 | 0.019537 | 0.0098906 | 381.9236 | 401.0572 | 0.2877 | 0.00075069 | 391.4904 | 9.5668 | 388.3015 | 1.0213 | 0.024958 | 1.0215 | 0.024961
398.3 | 18.1376 | 0.019724 | 0.0093172 | 382.2354 | 400.373 | -0.0241 | -6.2884e-05 | 391.3042 | 9.0688 | 388.2813 | 1.0208 | 0.023659 | 1.021 | 0.023662
398.32 | 17.2202 | 0.019724 | 0.0088155 | 383.3315 | 400.5517 | -0.1202 | -0.00031364 | 391.9416 | 8.6101 | 389.0716 | 1.0225 | 0.022462 | 1.0226 | 0.022465
398.34 | 16.0407 | 0.019537 | 0.0081705 | 383.3353 | 399.376 | -0.124 | -0.000324 | 391.3557 | 8.0204 | 388.6822 | 1.021 | 0.020924 | 1.0211 | 0.020927
398.36 | 14.6778 | 0.019537 | 0.0074538 | 383.7195 | 398.3973 | -0.5082 | -0.001326 | 391.0584 | 7.3389 | 388.6121 | 1.0202 | 0.019146 | 1.0203 | 0.019148
398.38 | 13.0266 | 0.019161 | 0.0065937 | 384.3491 | 397.3757 | -1.1378 | -0.0029688 | 390.8624 | 6.5133 | 388.6913 | 1.0197 | 0.016992 | 1.0198 | 0.016994
398.4 | 11.2705 | 0.018785 | 0.005662 | 384.4708 | 395.7413 | -1.2595 | -0.0032864 | 390.106 | 5.6352 | 388.2276 | 1.0177 | 0.014701 | 1.0179 | 0.014703
398.42 | 9.1474 | 0.018034 | 0.0046586 | 384.9088 | 394.0562 | -1.6975 | -0.0044293 | 389.4825 | 4.5737 | 387.9579 | 1.0161 | 0.011932 | 1.0162 | 0.011934
398.44 | 7.0244 | 0.016907 | 0.0035835 | 385.4347 | 392.4591 | -2.2234 | -0.0058015 | 388.9469 | 3.5122 | 387.7762 | 1.0147 | 0.0091626 | 1.0148 | 0.0091639
398.46 | 4.6654 | 0.015967 | 0.0024368 | 385.9649 | 390.6303 | -2.7536 | -0.0071849 | 388.2976 | 2.3327 | 387.52 | 1.013 | 0.0060856 | 1.0131 | 0.0060865
398.48 | 2.3589 | 0.015028 | 0.0014334 | 386.5038 | 388.8627 | -3.2925 | -0.0085911 | 387.6833 | 1.1795 | 387.2901 | 1.0114 | 0.003077 | 1.0115 | 0.0030774
398.5 | 0 | 0.011271 | 0.00035835 | 386.8172 | 386.8172 | -3.6059 | -0.0094088 | 386.8172 | 0 | 386.8172 | 1.0091 | 0 | 1.0093 | 0
398.52 | -2.3589 | 0.0082655 | -0.00057337 | 387.5306 | 385.1717 | -4.3193 | -0.01127 | 386.3511 | -1.1795 | 386.7443 | 1.0079 | -0.003077 | 1.0081 | -0.0030774
398.54 | -4.7441 | 0.0067627 | -0.0017201 | 387.1675 | 382.4234 | -3.9562 | -0.010323 | 384.7955 | -2.372 | 385.5861 | 1.0039 | -0.0061882 | 1.004 | -0.006189
398.56 | -6.9195 | 0.0054477 | -0.0030102 | 385.8999 | 378.9804 | -2.6886 | -0.0070153 | 382.4401 | -3.4598 | 383.5934 | 0.99771 | -0.0090259 | 0.99785 | -0.0090271
398.58 | -9.1736 | 0.0035692 | -0.0041569 | 384.8677 | 375.6941 | -1.6564 | -0.004322 | 380.2809 | -4.5868 | 381.8098 | 0.99208 | -0.011966 | 0.99222 | -0.011968
398.6 | -11.0084 | 0.0030056 | -0.005017 | 385.6577 | 374.6493 | -1.4464 | -0.0037741 | 380.1535 | -5.5042 | 381.9882 | 0.99175 | -0.014359 | 0.99188 | -0.014361
398.62 | -13.079 | 0.0026299 | -0.005877 | 385.4714 | 372.3924 | -1.2601 | -0.003288 | 378.9319 | -6.5395 | 381.1117 | 0.98856 | -0.01706 | 0.9887 | -0.017063
398.64 | -14.573 | 0.0022542 | -0.0065937 | 385.4434 | 370.8704 | -1.2321 | -0.0032149 | 378.1569 | -7.2865 | 380.5857 | 0.98654 | -0.019009 | 0.98668 | -0.019012
398.66 | -15.9359 | 0.0018785 | -0.0072388 | 385.4147 | 369.4788 | -1.2034 | -0.00314 | 377.4467 | -7.968 | 380.1027 | 0.98469 | -0.020787 | 0.98482 | -0.02079
398.68 | -17.194 | 0.0015028 | -0.0078121 | 384.8384 | 367.6444 | -0.6271 | -0.0016363 | 376.2414 | -8.597 | 379.1071 | 0.98154 | -0.022428 | 0.98168 | -0.022431
398.7 | -18.0327 | 0.001315 | -0.0082422 | 384.9976 | 366.9649 | -0.7863 | -0.0020517 | 375.9812 | -9.0164 | 378.9867 | 0.98086 | -0.023522 | 0.981 | -0.023525
398.72 | -18.5831 | 0.0011271 | -0.0085288 | 385.022 | 366.4389 | -0.8107 | -0.0021154 | 375.7304 | -9.2916 | 378.8276 | 0.98021 | -0.02424 | 0.98034 | -0.024243
398.74 | -18.9501 | 0.00093926 | -0.0087439 | 385.1697 | 366.2196 | -0.9584 | -0.0025007 | 375.6947 | -9.475 | 378.853 | 0.98012 | -0.024719 | 0.98025 | -0.024722
398.76 | -18.9501 | 0.00056356 | -0.0087439 | 384.5759 | 365.6258 | -0.3646 | -0.00095135 | 375.1009 | -9.475 | 378.2592 | 0.97857 | -0.024719 | 0.9787 | -0.024722
398.78 | -18.5831 | 0.00056356 | -0.0086005 | 384.6317 | 366.0486 | -0.4204 | -0.0010969 | 375.3401 | -9.2916 | 378.4373 | 0.97919 | -0.02424 | 0.97933 | -0.024243
398.8 | -18.0589 | 0.00056356 | -0.0082422 | 384.3393 | 366.2804 | -0.128 | -0.000334 | 375.3098 | -9.0295 | 378.3197 | 0.97911 | -0.023556 | 0.97925 | -0.023559
398.82 | -17.1154 | 0.00056356 | -0.0076688 | 382.9016 | 365.7862 | 0.3097 | 0.0008081 | 374.3439 | -8.5577 | 377.1965 | 0.97659 | -0.022325 | 0.97673 | -0.022328
398.84 | -15.9621 | 0.00075141 | -0.0070954 | 382.7869 | 366.8248 | 0.4244 | 0.0011074 | 374.8058 | -7.9811 | 377.4662 | 0.9778 | -0.020821 | 0.97793 | -0.020824
398.86 | -14.5468 | 0.00093926 | -0.0064504 | 383.6241 | 369.0773 | 0.5872 | 0.0015322 | 376.3507 | -7.2734 | 378.7752 | 0.98183 | -0.018975 | 0.98196 | -0.018977
398.88 | -12.9479 | 0.0015028 | -0.0055187 | 383.2399 | 370.292 | 0.9714 | 0.0025347 | 376.7659 | -6.474 | 378.9239 | 0.98291 | -0.016889 | 0.98305 | -0.016892
398.9 | -11.0608 | 0.0020664 | -0.0045153 | 383.5637 | 372.5029 | 0.6476 | 0.0016898 | 378.0333 | -5.5304 | 379.8768 | 0.98622 | -0.014428 | 0.98635 | -0.01443
398.92 | -8.9902 | 0.0024421 | -0.0034402 | 382.528 | 373.5378 | 0.6833 | 0.0017829 | 378.0329 | -4.4951 | 379.5313 | 0.98622 | -0.011727 | 0.98635 | -0.011728
398.94 | -6.8409 | 0.0030056 | -0.0022935 | 382.4349 | 375.594 | 0.7764 | 0.0020259 | 379.0144 | -3.4205 | 380.1546 | 0.98878 | -0.0089233 | 0.98891 | -0.0089245
398.96 | -4.5868 | 0.003757 | -0.0010751 | 382.3035 | 377.7167 | 0.9078 | 0.0023687 | 380.0101 | -2.2934 | 380.7746 | 0.99138 | -0.0059831 | 0.99151 | -0.0059839
398.98 | -2.2541 | 0.0041327 | 0 | 382.4706 | 380.2165 | 0.7407 | 0.0019327 | 381.3436 | -1.127 | 381.7192 | 0.99485 | -0.0029403 | 0.99499 | -0.0029407
399 | 0.18347 | 0.0048842 | 0.0010034 | 381.8577 | 382.0412 | 1.3536 | 0.0035319 | 381.9494 | 0.091736 | 381.9189 | 0.99643 | 0.000239 | 0.99657 | 0.000239
399.02 | 2.5162 | 0.0058234 | 0.0021501 | 382.017 | 384.5332 | 1.1943 | 0.0031163 | 383.2751 | 1.2581 | 382.8557 | 0.99989 | 0.0032821 | 1 | 0.0032826
399.04 | 4.8227 | 0.0061991 | 0.0032252 | 382.1939 | 387.0166 | 1.0174 | 0.0026547 | 384.6053 | 2.4114 | 383.8015 | 1.0034 | 0.0062908 | 1.0035 | 0.0062916
399.06 | 7.2078 | 0.0073262 | 0.0042286 | 381.9188 | 389.1266 | 1.2925 | 0.0033725 | 385.5227 | 3.6039 | 384.3214 | 1.0058 | 0.009402 | 1.0059 | 0.0094033
399.08 | 9.1998 | 0.008829 | 0.0051603 | 381.453 | 390.6528 | 1.7583 | 0.0045879 | 386.0529 | 4.5999 | 384.5196 | 1.0071 | 0.012 | 1.0073 | 0.012002
399.1 | 11.3753 | 0.0095805 | 0.0060204 | 380.9172 | 392.2925 | 2.2941 | 0.005986 | 386.6048 | 5.6876 | 384.709 | 1.0086 | 0.014838 | 1.0087 | 0.01484
399.12 | 13.0528 | 0.011835 | 0.0066654 | 380.5566 | 393.6094 | 2.6547 | 0.0069269 | 387.083 | 6.5264 | 384.9075 | 1.0098 | 0.017026 | 1.01 | 0.017028
399.14 | 14.7302 | 0.014277 | 0.0073821 | 380.2436 | 394.9738 | 2.9677 | 0.0077436 | 387.6087 | 7.3651 | 385.1537 | 1.0112 | 0.019214 | 1.0113 | 0.019217
399.16 | 16.0145 | 0.015592 | 0.0080988 | 379.6122 | 395.6267 | 2.5991 | 0.0067818 | 387.6195 | 8.0073 | 384.9504 | 1.0112 | 0.020889 | 1.0114 | 0.020892
399.18 | 17.2726 | 0.017658 | 0.0088872 | 381.0598 | 398.3324 | 1.1515 | 0.0030046 | 389.6961 | 8.6363 | 386.8173 | 1.0166 | 0.022531 | 1.0168 | 0.022534
399.2 | 18.1638 | 0.018222 | 0.0093889 | 381.6315 | 399.7953 | 0.5798 | 0.0015129 | 390.7134 | 9.0819 | 387.6861 | 1.0193 | 0.023693 | 1.0194 | 0.023696
399.22 | 18.7666 | 0.018597 | 0.0096756 | 381.5186 | 400.2852 | 0.6927 | 0.0018075 | 390.9019 | 9.3833 | 387.7741 | 1.0198 | 0.024479 | 1.0199 | 0.024483
399.24 | 19.1336 | 0.018785 | 0.0099623 | 381.6935 | 400.8271 | 0.5178 | 0.0013511 | 391.2603 | 9.5668 | 388.0714 | 1.0207 | 0.024958 | 1.0209 | 0.024961
399.26 | 19.2908 | 0.019161 | 0.010034 | 381.6893 | 400.9801 | 0.522 | 0.001362 | 391.3347 | 9.6454 | 388.1196 | 1.0209 | 0.025163 | 1.0211 | 0.025167
399.28 | 19.0811 | 0.019349 | 0.0098906 | 381.8165 | 400.8976 | 0.3948 | 0.0010301 | 391.3571 | 9.5406 | 388.1769 | 1.021 | 0.02489 | 1.0211 | 0.024893
399.3 | 18.1376 | 0.019537 | 0.0093172 | 382.1104 | 400.248 | 0.1009 | 0.00026328 | 391.1792 | 9.0688 | 388.1563 | 1.0205 | 0.023659 | 1.0207 | 0.023662
399.32 | 17.194 | 0.019537 | 0.0088155 | 382.6639 | 399.8579 | -0.4526 | -0.001181 | 391.2609 | 8.597 | 388.3952 | 1.0207 | 0.022428 | 1.0209 | 0.022431
399.34 | 16.0145 | 0.019537 | 0.0081705 | 383.3927 | 399.4072 | -0.1814 | -0.00047333 | 391.4 | 8.0073 | 388.7309 | 1.0211 | 0.020889 | 1.0212 | 0.020892
399.36 | 14.6254 | 0.019349 | 0.0074538 | 382.7185 | 397.3439 | -0.5072 | -0.0013234 | 390.0312 | 7.3127 | 387.5936 | 1.0175 | 0.019077 | 1.0177 | 0.01908
399.38 | 12.8693 | 0.018973 | 0.0065937 | 384.1041 | 396.9734 | -0.8928 | -0.0023296 | 390.5387 | 6.4346 | 388.3939 | 1.0188 | 0.016787 | 1.019 | 0.016789
399.4 | 11.218 | 0.018597 | 0.0057337 | 384.6767 | 395.8947 | -1.4654 | -0.0038237 | 390.2857 | 5.609 | 388.416 | 1.0182 | 0.014633 | 1.0183 | 0.014635
399.42 | 9.0426 | 0.017846 | 0.0046586 | 384.9908 | 394.0334 | -1.7795 | -0.0046432 | 389.5121 | 4.5213 | 388.005 | 1.0162 | 0.011795 | 1.0163 | 0.011797
399.44 | 6.9457 | 0.016719 | 0.0035835 | 385.6924 | 392.6381 | -2.4811 | -0.0064739 | 389.1653 | 3.4729 | 388.0076 | 1.0153 | 0.0090601 | 1.0154 | 0.0090613
399.46 | 4.7179 | 0.01578 | 0.0024368 | 385.9378 | 390.6557 | -2.7265 | -0.0071142 | 388.2967 | 2.3589 | 387.5104 | 1.013 | 0.006154 | 1.0131 | 0.0061549
399.48 | 2.3065 | 0.013901 | 0.0013617 | 386.3096 | 388.6161 | -3.0983 | -0.0080844 | 387.4629 | 1.1533 | 387.0784 | 1.0108 | 0.0030086 | 1.011 | 0.003009
399.5 | 0 | 0.011459 | 0.00035835 | 386.9548 | 386.9548 | -3.7435 | -0.0097679 | 386.9548 | 0 | 386.9548 | 1.0095 | 0 | 1.0096 | 0
399.52 | -2.4376 | 0.0084533 | -0.00057337 | 387.3179 | 384.8803 | -4.1066 | -0.010715 | 386.0991 | -1.2188 | 386.5054 | 1.0073 | -0.0031796 | 1.0074 | -0.00318
399.54 | -4.8227 | 0.0069505 | -0.0017918 | 387.1871 | 382.3644 | -3.9758 | -0.010374 | 384.7757 | -2.4114 | 385.5795 | 1.0038 | -0.0062908 | 1.0039 | -0.0062916
399.56 | -7.0768 | 0.0056356 | -0.0030102 | 385.8371 | 378.7603 | -2.6258 | -0.0068515 | 382.2987 | -3.5384 | 383.4782 | 0.99735 | -0.009231 | 0.99748 | -0.0092323
399.58 | -9.226 | 0.0035692 | -0.0042286 | 384.6442 | 375.4182 | -1.4329 | -0.0037388 | 380.0312 | -4.613 | 381.5689 | 0.99143 | -0.012035 | 0.99157 | -0.012036
399.6 | -11.1918 | 0.0030056 | -0.0050886 | 384.6686 | 373.4768 | -1.4573 | -0.0038025 | 379.0727 | -5.5959 | 380.938 | 0.98893 | -0.014599 | 0.98906 | -0.014601
399.62 | -13.0266 | 0.0026299 | -0.005877 | 385.2365 | 372.2099 | -1.0252 | -0.002675 | 378.7232 | -6.5133 | 380.8943 | 0.98802 | -0.016992 | 0.98815 | -0.016994
399.64 | -14.6254 | 0.0020664 | -0.0065937 | 385.147 | 370.5216 | -0.9357 | -0.0024415 | 377.8343 | -7.3127 | 380.2719 | 0.9857 | -0.019077 | 0.98583 | -0.01908
399.66 | -16.1194 | 0.0018785 | -0.0072388 | 385.5696 | 369.4502 | -1.3583 | -0.0035442 | 377.5099 | -8.0597 | 380.1965 | 0.98485 | -0.021026 | 0.98499 | -0.021029
399.68 | -17.2202 | 0.0016907 | -0.0077405 | 385.024 | 367.8038 | -0.8127 | -0.0021206 | 376.4139 | -8.6101 | 379.2839 | 0.98199 | -0.022462 | 0.98213 | -0.022465
399.7 | -18.1638 | 0.001315 | -0.0082422 | 385.2399 | 367.0761 | -1.0286 | -0.0026839 | 376.158 | -9.0819 | 379.1853 | 0.98133 | -0.023693 | 0.98146 | -0.023696
399.72 | -18.6094 | 0.0011271 | -0.0084572 | 385.2487 | 366.6393 | -1.0374 | -0.0027069 | 375.944 | -9.3047 | 379.0456 | 0.98077 | -0.024274 | 0.9809 | -0.024277
399.74 | -19.0025 | 0.00075141 | -0.0087439 | 384.8459 | 365.8434 | -0.6346 | -0.0016559 | 375.3446 | -9.5013 | 378.5117 | 0.9792 | -0.024787 | 0.97934 | -0.02479
399.76 | -18.9239 | 0.00075141 | -0.0086722 | 384.601 | 365.6771 | -0.3897 | -0.0010168 | 375.1391 | -9.4619 | 378.293 | 0.97867 | -0.024684 | 0.9788 | -0.024688
399.78 | -18.7404 | 0.00075141 | -0.0086005 | 384.5383 | 365.7979 | -0.327 | -0.00085324 | 375.1681 | -9.3702 | 378.2915 | 0.97874 | -0.024445 | 0.97888 | -0.024448
399.8 | -18.19 | 0.00056356 | -0.0082422 | 384.5704 | 366.3804 | -0.3591 | -0.000937 | 375.4754 | -9.095 | 378.5071 | 0.97954 | -0.023727 | 0.97968 | -0.02373
399.82 | -17.0892 | 0.00056356 | -0.0075971 | 384.3369 | 367.2477 | -0.1256 | -0.00032773 | 375.7923 | -8.5446 | 378.6405 | 0.98037 | -0.022291 | 0.98051 | -0.022294
399.84 | -16.0407 | 0.00075141 | -0.0070237 | 384.1379 | 368.0972 | 0.0734 | 0.00019152 | 376.1175 | -8.0204 | 378.791 | 0.98122 | -0.020924 | 0.98135 | -0.020927
399.86 | -14.5992 | 0.0011271 | -0.006307 | 382.7156 | 368.1164 | 0.4957 | 0.0012934 | 375.416 | -7.2996 | 377.8492 | 0.97939 | -0.019043 | 0.97952 | -0.019046
399.88 | -12.9741 | 0.0016907 | -0.0055187 | 383.7094 | 370.7353 | 0.5019 | 0.0013096 | 377.2223 | -6.4871 | 379.3847 | 0.9841 | -0.016924 | 0.98424 | -0.016926
399.9 | -11.1918 | 0.0018785 | -0.0045153 | 382.5593 | 371.3675 | 0.652 | 0.0017013 | 376.9634 | -5.5959 | 378.8287 | 0.98343 | -0.014599 | 0.98356 | -0.014601
399.92 | -9.095 | 0.0022542 | -0.0034402 | 382.279 | 373.184 | 0.9323 | 0.0024326 | 377.7315 | -4.5475 | 379.2473 | 0.98543 | -0.011864 | 0.98557 | -0.011865
399.94 | -6.972 | 0.0028178 | -0.0022218 | 382.2489 | 375.2769 | 0.9624 | 0.0025112 | 378.7629 | -3.486 | 379.9249 | 0.98812 | -0.0090943 | 0.98826 | -0.0090955
399.96 | -4.6654 | 0.0033813 | -0.0011467 | 381.9797 | 377.3143 | 1.2316 | 0.0032136 | 379.647 | -2.3327 | 380.4246 | 0.99043 | -0.0060856 | 0.99056 | -0.0060865
399.98 | -2.2017 | 0.0041327 | 0 | 381.8717 | 379.67 | 1.3396 | 0.0034954 | 380.7709 | -1.1008 | 381.1378 | 0.99336 | -0.0028719 | 0.9935 | -0.0028723

## BE - SVH - Post-Preshear
SVH Bender Element Determinations - Post-Preshear
Time | Input wave period - source signal | Input wave period - received signal | Input wave period - source signal | Input wave period - received signal | Input wave period - source signal | Input wave period - received signal | Input wave period - source signal | Input wave period - received signal | Input wave period - source signal | Input wave period - received signal | Input wave period - source signal | Input wave period - received signal | Input wave period - source signal | Input wave period - received signal | Input wave period - source signal | Input wave period - received signal | Input wave period - source signal | Input wave period - received signal | Input wave period - source signal | Input wave period - received signal | Frequency | Gmax
[ms] | [ms] | [ms] | [ms] | [ms] | [ms] | [ms] | [ms] | [ms] | [ms] | [ms] | [ms] | [ms] | [ms] | [ms] | [ms] | [ms] | [ms] | [ms] | [ms] | [ms] | [Hz] | [MPa]

## BE - PVH - Post-Preshear
PVH Bender Element Determinations - Post-Preshear
Time | Input wave period - source signal | Input wave period - received signal | Input wave period - source signal | Input wave period - received signal | Input wave period - source signal | Input wave period - received signal | Input wave period - source signal | Input wave period - received signal | Input wave period - source signal | Input wave period - received signal | Input wave period - source signal | Input wave period - received signal | Input wave period - source signal | Input wave period - received signal | Input wave period - source signal | Input wave period - received signal | Input wave period - source signal | Input wave period - received signal | Input wave period - source signal | Input wave period - received signal | Frequency | Mmax
[ms] | [ms] | [ms] | [ms] | [ms] | [ms] | [ms] | [ms] | [ms] | [ms] | [ms] | [ms] | [ms] | [ms] | [ms] | [ms] | [ms] | [ms] | [ms] | [ms] | [ms] | [Hz] | [MPa]

## Isotropic Consolidation - 2
Isotropic Consolidation - 2
Square root time | Volumetric strain | External axial strain | Effective axial stress
[minutes] 0.5 | [%] | [%] | [kPa]

## Anisotropic Consolidation - 2
Anisotropic Consolidation - 2
Square root time | Volumetric strain | External axial strain | Effective axial stress | s' | t | p' | q
[minutes] 0.5 | [%] | [%] | [kPa] | [kPa] | [kPa] | [kPa] | [kPa]

## Shearing
Shearing Stage
Axial strain | Volumetric strain | q | Excess Pore Water Pressure | p' | E | s' | t
[%] | [%] | [kPa] | [kPa] | [kPa] | [MPa] | [kPa] | [kPa]
0.0022218 | 0.0058234 | 0.81156 | -0.3987 | 383.8801 |  | 384.0153 | 0.40578
0.0027235 | 0.0063869 | 1.7288 | -0.4341 | 384.2212 |  | 384.5093 | 0.8644
0.0034402 | 0.0071383 | 3.7468 | 0.0334 | 384.4263 |  | 385.0508 | 1.8734
0.0041569 | 0.0093926 | 5.5027 | 0.4888 | 384.556 |  | 385.4731 | 2.7514
0.0049452 | 0.011835 | 7.416 | 0.6694 | 385.0129 |  | 386.2489 | 3.708
0.0056619 | 0.016531 | 8.438 | -0.3918 | 386.4145 |  | 387.8208 | 4.219
0.0063786 | 0.017282 | 10.063 | -0.2636 | 386.8279 |  | 388.505 | 5.0315
0.0070953 | 0.017658 | 11.6618 | 0.0585 | 387.0387 |  | 388.9823 | 5.8309
0.007812 | 0.018034 | 13.2868 | -0.3065 | 387.9453 |  | 390.1597 | 6.6434
0.0085287 | 0.018785 | 14.8856 | -0.0213 | 388.1929 |  | 390.6739 | 7.4428
0.0092454 | 0.019724 | 16.4843 | -0.0213 | 388.7258 |  | 391.4732 | 8.2422
0.0099621 | 0.020288 | 17.952 | -0.0165 | 389.2102 |  | 392.2022 | 8.976
0.010679 | 0.020664 | 19.3411 | 0.1414 | 389.5153 | 219.1009 | 392.7388 | 9.6705
0.011396 | 0.021039 | 20.9136 | 0.1176 | 390.0632 | 219.1251 | 393.5488 | 10.4568
0.012112 | 0.021603 | 22.4599 | -0.1947 | 390.8909 | 218.8808 | 394.6342 | 11.23
0.012829 | 0.022166 | 24.0062 | -0.1246 | 391.3362 | 218.6696 | 395.3372 | 12.0031
0.013617 | 0.022542 | 25.9457 | -0.1505 | 392.0085 | 220.5607 | 396.3328 | 12.9728
0.014262 | 0.023106 | 27.5444 | -0.2969 | 392.6878 | 222.0231 | 397.2786 | 13.7722
0.014979 | 0.023294 | 29.012 | -0.3306 | 393.2107 | 221.0537 | 398.046 | 14.506
0.015696 | 0.023294 | 30.5844 | -0.4095 | 393.8137 | 220.9652 | 398.9111 | 15.2922
0.016484 | 0.023294 | 31.9994 | -0.4098 | 394.2857 | 218.6725 | 399.6189 | 15.9997
0.017201 | 0.023481 | 33.5718 | -0.2598 | 394.6598 | 218.7069 | 400.2551 | 16.7859
0.017846 | 0.023669 | 35.0655 | -0.4863 | 395.3842 | 219.2384 | 401.2285 | 17.5328
0.018634 | 0.023857 | 36.5854 | -0.3289 | 395.7334 | 217.9678 | 401.831 | 18.2927
0.019279 | 0.024233 | 38.1316 | -0.6796 | 396.5995 | 218.79 | 402.9548 | 19.0658
0.020068 | 0.024421 | 39.6515 | -0.1022 | 396.5287 | 217.6411 | 403.1373 | 19.8257
0.020784 | 0.024796 | 41.0666 | -0.0232 | 396.9214 | 216.8613 | 403.7658 | 20.5333
0.021501 | 0.025172 | 42.3768 | -0.1933 | 397.5282 | 215.5956 | 404.591 | 21.1884
0.022218 | 0.025548 | 43.687 | -0.1672 | 397.9388 | 214.4206 | 405.22 | 21.8435
0.022934 | 0.025736 | 45.1544 | -0.4205 | 398.6812 | 214.0858 | 406.207 | 22.5772
0.023651 | 0.025923 | 46.5694 | -0.2302 | 398.9626 | 213.5287 | 406.7241 | 23.2847
0.024368 | 0.026299 | 47.9058 | -0.2294 | 399.4072 | 212.6529 | 407.3915 | 23.9529
0.025156 | 0.026487 | 49.478 | -0.1036 | 399.8054 | 212.198 | 408.0518 | 24.739
0.025945 | 0.026675 | 50.788 | -0.393 | 400.5315 | 210.6683 | 408.9962 | 25.394
0.026661 | 0.027051 | 52.1244 | -0.2955 | 400.8794 | 209.9584 | 409.5668 | 26.0622
0.027378 | 0.027051 | 53.3557 | -0.3954 | 401.3898 | 208.8715 | 410.2824 | 26.6779
0.028023 | 0.026863 | 54.7705 | -0.5638 | 402.0298 | 209.133 | 411.1582 | 27.3852
0.028668 | 0.026299 | 55.8705 | -0.8192 | 402.6519 | 208.1918 | 411.9637 | 27.9353
0.029456 | 0.024608 | 57.1795 | -0.7274 | 402.9966 | 206.9716 | 412.5265 | 28.5898
0.030173 | 0.024608 | 58.7777 | 0.0428 | 402.7591 | 207.3824 | 412.5554 | 29.3889
0.03089 | 0.026675 | 60.2197 | 0.1387 | 403.1437 | 207.2277 | 413.1803 | 30.1098
0.031535 | 0.027614 | 61.0321 | -0.1292 | 403.6823 | 205.4393 | 413.8544 | 30.5161
0.032323 | 0.026675 | 62.1579 | -0.9158 | 404.8443 | 203.7988 | 415.2039 | 31.079
0.03304 | 0.022542 | 63.3606 | -1.3505 | 405.6802 | 202.9619 | 416.2403 | 31.6803
0.033757 | 0.019912 | 64.6689 | -0.5322 | 405.2982 | 202.4977 | 416.0764 | 32.3345
0.034473 | 0.020288 | 66.2671 | 0.1099 | 405.1888 | 202.9532 | 416.2333 | 33.1335
0.035118 | 0.021415 | 67.3417 | -0.0476 | 405.7044 | 202.2402 | 416.928 | 33.6708
0.035907 | 0.023294 | 68.731 | 0.0853 | 406.0345 | 201.6315 | 417.4897 | 34.3655
0.036623 | 0.026675 | 70.069 | 0.2874 | 406.2781 | 201.3202 | 417.9563 | 35.0345
0.037483 | 0.02968 | 71.9833 | 0.8339 | 406.3695 | 201.8387 | 418.3667 | 35.9916
0.0382 | 0.031183 | 72.5864 | -0.2789 | 407.6832 | 199.4942 | 419.7809 | 36.2932
0.038917 | 0.031935 | 73.6345 | -0.6456 | 408.3992 | 198.4542 | 420.6716 | 36.8173
0.039562 | 0.03231 | 74.8659 | -0.2277 | 408.3917 | 198.3239 | 420.8694 | 37.433
0.04035 | 0.032498 | 76.0709 | -0.118 | 408.6837 | 197.3834 | 421.3621 | 38.0354
0.041067 | 0.033062 | 77.1189 | -0.1469 | 409.0618 | 196.4395 | 421.915 | 38.5594
0.041784 | 0.033437 | 78.2978 | -0.2354 | 409.5433 | 195.8607 | 422.5929 | 39.1489
0.0425 | 0.033813 | 79.4243 | -0.2802 | 409.9635 | 195.1724 | 423.2009 | 39.7121
0.043217 | 0.034189 | 80.6294 | -0.2009 | 410.2859 | 194.6999 | 423.7241 | 40.3147
0.043862 | 0.034565 | 81.7559 | -0.3071 | 410.7676 | 194.3893 | 424.3936 | 40.878
0.044579 | 0.035128 | 82.8301 | -0.4332 | 411.2517 | 193.6362 | 425.0567 | 41.415
0.045296 | 0.035316 | 84.1399 | -0.1314 | 411.3865 | 193.4551 | 425.4098 | 42.0699
0.046012 | 0.035692 | 85.2139 | -0.1902 | 411.8033 | 192.7415 | 426.0056 | 42.6069
0.046729 | 0.036067 | 86.3141 | -0.096 | 412.0758 | 192.1098 | 426.4615 | 43.1571
0.047446 | 0.036631 | 87.4669 | -0.0012 | 412.3652 | 191.6144 | 426.943 | 43.7335
0.048234 | 0.037007 | 88.5408 | -0.0496 | 412.7716 | 190.6653 | 427.5284 | 44.2704
0.048951 | 0.037382 | 90.1128 | 0.109 | 413.1369 | 191.1049 | 428.1557 | 45.0564
0.049739 | 0.037758 | 91.0033 | 0.1044 | 413.4383 | 189.8082 | 428.6055 | 45.5016
0.050456 | 0.038134 | 92.2345 | -0.068 | 414.0211 | 189.5405 | 429.3935 | 46.1172
0.051172 | 0.038509 | 93.5181 | -0.2117 | 414.5926 | 189.3877 | 430.179 | 46.7591
0.051889 | 0.038885 | 94.5135 | 0.0585 | 414.6542 | 188.6589 | 430.4064 | 47.2567
0.052606 | 0.039073 | 95.5349 | 0.1733 | 414.8798 | 188.0024 | 430.8023 | 47.7674
0.053323 | 0.039637 | 96.5304 | -0.1665 | 415.5514 | 187.3138 | 431.6398 | 48.2652
0.053968 | 0.040012 | 97.6044 | -0.0529 | 415.7958 | 187.0544 | 432.0632 | 48.8022
0.054756 | 0.040576 | 98.5998 | -0.254 | 416.3287 | 186.1421 | 432.7619 | 49.2999
0.055473 | 0.040576 | 99.8044 | 0.2384 | 416.2378 | 185.899 | 432.8719 | 49.9022
0.056189 | 0.041139 | 100.9047 | -0.2098 | 417.0527 | 185.469 | 433.8702 | 50.4524
0.056906 | 0.041515 | 101.9 | 0.0404 | 417.1343 | 184.8583 | 434.1176 | 50.95
0.057623 | 0.041891 | 102.9477 | 0.0112 | 417.5127 | 184.358 | 434.6706 | 51.4739
0.058339 | 0.042266 | 104.0478 | -0.1132 | 418.0037 | 183.9639 | 435.345 | 52.0239
0.058984 | 0.042642 | 105.2004 | -0.4213 | 418.696 | 183.904 | 436.2294 | 52.6002
0.059701 | 0.043206 | 105.9863 | -0.3088 | 418.8454 | 182.978 | 436.5098 | 52.9931
0.060418 | 0.043394 | 107.1648 | -0.1579 | 419.0873 | 182.7497 | 436.9481 | 53.5824
0.061206 | 0.043957 | 108.396 | -0.5064 | 419.8462 | 182.3944 | 437.9122 | 54.198
0.061995 | 0.044521 | 109.3127 | -0.6568 | 420.3021 | 181.5224 | 438.5209 | 54.6564
0.062711 | 0.044896 | 110.3866 | -0.869 | 420.8722 | 181.147 | 439.27 | 55.1933
0.063356 | 0.045084 | 111.4341 | -0.4442 | 420.7966 | 180.9492 | 439.369 | 55.7171
0.064145 | 0.045648 | 112.5343 | -0.5385 | 421.2576 | 180.4221 | 440.0133 | 56.2671
0.064861 | 0.046024 | 113.5295 | -0.5295 | 421.5803 | 179.9466 | 440.5019 | 56.7648
0.065578 | 0.046399 | 114.6033 | -0.3824 | 421.7911 | 179.6059 | 440.8917 | 57.3017
0.066223 | 0.046587 | 115.7557 | -0.4923 | 422.2851 | 179.5963 | 441.5777 | 57.8778
0.067012 | 0.046775 | 117.0913 | -0.1187 | 422.3567 | 179.4723 | 441.8719 | 58.5456
0.067728 | 0.047151 | 118.034 | -0.2559 | 422.8081 | 178.9479 | 442.4804 | 59.017
0.068445 | 0.047526 | 119.0816 | -0.2498 | 423.1512 | 178.5932 | 442.9981 | 59.5408
0.069162 | 0.047902 | 120.234 | -0.5714 | 423.8569 | 178.4026 | 443.8959 | 60.117
0.069878 | 0.048278 | 121.334 | -0.1282 | 423.7803 | 178.1386 | 444.0027 | 60.667
0.070523 | 0.048653 | 122.1983 | 0.0241 | 423.9161 | 177.7216 | 444.2824 | 61.0991
0.071312 | 0.049029 | 123.2457 | -0.0847 | 424.374 | 177.2098 | 444.9149 | 61.6229
0.072028 | 0.049405 | 124.3981 | -0.178 | 424.8514 | 177.0412 | 445.5844 | 62.1991
0.072817 | 0.049968 | 125.4982 | -0.2827 | 425.3227 | 176.6224 | 446.2391 | 62.7491
0.073534 | 0.050344 | 126.5195 | -0.3846 | 425.7651 | 176.2795 | 446.8516 | 63.2598
0.07425 | 0.05072 | 127.5409 | 0.0248 | 425.6961 | 175.9434 | 446.9529 | 63.7704
0.074967 | 0.051095 | 128.5098 | -0.2847 | 426.3285 | 175.5419 | 447.7468 | 64.2549
0.075684 | 0.051659 | 129.4265 | -0.2 | 426.5493 | 175.0772 | 448.1204 | 64.7133
0.076329 | 0.052035 | 130.448 | -0.2997 | 426.9895 | 174.9317 | 448.7308 | 65.224
0.077117 | 0.05241 | 131.5216 | -0.2603 | 427.3079 | 174.5237 | 449.2282 | 65.7608
0.077762 | 0.052598 | 132.4379 | -0.1898 | 427.5429 | 174.2466 | 449.6159 | 66.219
0.07855 | 0.053162 | 133.4593 | -0.4951 | 428.1886 | 173.785 | 450.4318 | 66.7297
0.079267 | 0.053538 | 134.402 | -0.3887 | 428.3964 | 173.392 | 450.7967 | 67.201
0.079984 | 0.053913 | 135.5281 | -0.2319 | 428.6149 | 173.242 | 451.2029 | 67.7641
0.080629 | 0.054289 | 136.5233 | -0.4445 | 429.1592 | 173.0861 | 451.9131 | 68.2617
0.081417 | 0.054665 | 137.4658 | -0.3227 | 429.3516 | 172.5532 | 452.2626 | 68.7329
0.082062 | 0.05504 | 138.3824 | -0.4088 | 429.7432 | 172.3071 | 452.8069 | 69.1912
0.082851 | 0.055228 | 139.9012 | -0.0524 | 429.893 | 172.506 | 453.2099 | 69.9506
0.083567 | 0.055604 | 140.7128 | 0.0823 | 430.0288 | 171.9838 | 453.4809 | 70.3564
0.084427 | 0.05598 | 142.1006 | 0.0657 | 430.508 | 171.8728 | 454.1914 | 71.0503
0.085144 | 0.056543 | 142.8601 | -0.3961 | 431.2229 | 171.3032 | 455.0329 | 71.43
0.085861 | 0.056919 | 143.9075 | -0.6556 | 431.8315 | 171.0876 | 455.8161 | 71.9538
0.086577 | 0.057295 | 144.7977 | -0.5274 | 432 | 170.6893 | 456.133 | 72.3989
0.087294 | 0.05767 | 145.6617 | -0.2784 | 432.039 | 170.2669 | 456.3159 | 72.8309
0.088011 | 0.058046 | 146.7091 | -0.2615 | 432.3712 | 170.0654 | 456.8227 | 73.3546
0.088728 | 0.058422 | 147.6517 | -0.1256 | 432.5495 | 169.746 | 457.1581 | 73.8259
0.089373 | 0.058985 | 148.6209 | -0.129 | 432.8759 | 169.6017 | 457.646 | 74.3104
0.090161 | 0.059173 | 149.6941 | -0.4111 | 433.5157 | 169.3016 | 458.4647 | 74.847
0.090806 | 0.059737 | 150.7156 | -0.4921 | 433.9372 | 169.2221 | 459.0564 | 75.3578
0.091523 | 0.060112 | 151.5272 | -0.2902 | 434.0058 | 168.7727 | 459.2603 | 75.7636
0.092311 | 0.060676 | 152.6533 | -0.5164 | 434.6073 | 168.5458 | 460.0495 | 76.3267
0.092956 | 0.061052 | 153.4388 | -0.6458 | 434.9985 | 168.2133 | 460.5716 | 76.7194
0.093744 | 0.061427 | 154.5122 | -0.4343 | 435.1448 | 167.9372 | 460.8968 | 77.2561
0.094461 | 0.061615 | 155.6903 | -0.1373 | 435.2404 | 167.9095 | 461.1888 | 77.8451
0.095106 | 0.061991 | 156.633 | -0.1763 | 435.5936 | 167.7583 | 461.6991 | 78.3165
0.095823 | 0.062742 | 157.4188 | -0.7824 | 436.4616 | 167.3134 | 462.6981 | 78.7094
0.096611 | 0.06293 | 158.8064 | -0.4749 | 436.6166 | 167.386 | 463.0844 | 79.4032
0.097328 | 0.063306 | 159.6179 | -0.3571 | 436.7693 | 166.9778 | 463.3723 | 79.8089
0.098116 | 0.063681 | 161.0843 | -0.1572 | 437.0582 | 167.1343 | 463.9055 | 80.5421
0.098833 | 0.064057 | 161.8172 | -0.101 | 437.2462 | 166.653 | 464.2158 | 80.9086
0.09955 | 0.064433 | 162.9169 | -0.0672 | 437.579 | 166.5557 | 464.7318 | 81.4584
0.10027 | 0.064809 | 163.7808 | -0.298 | 438.0977 | 166.2193 | 465.3945 | 81.8904
0.10098 | 0.065184 | 164.828 | -0.409 | 438.5578 | 166.0735 | 466.0291 | 82.414
0.1017 | 0.06556 | 165.8753 | -0.0041 | 438.5019 | 165.9297 | 466.1478 | 82.9377
0.10242 | 0.066124 | 166.8181 | -0.3043 | 439.1163 | 165.6838 | 466.9193 | 83.409
0.10313 | 0.066499 | 167.6557 | 0.1243 | 438.9669 | 165.3371 | 466.9095 | 83.8279
0.10385 | 0.066875 | 168.703 | -0.3978 | 439.8381 | 165.2016 | 467.9552 | 84.3515
0.10457 | 0.067251 | 169.6978 | -0.4002 | 440.1721 | 165.0168 | 468.455 | 84.8489
0.10521 | 0.067814 | 170.4835 | 0.0913 | 439.9424 | 164.7462 | 468.3563 | 85.2418
0.106 | 0.068378 | 171.5047 | -0.4473 | 440.8214 | 164.4787 | 469.4055 | 85.7524
0.10665 | 0.068753 | 172.3163 | -0.5093 | 441.1539 | 164.2399 | 469.8733 | 86.1582
0.10743 | 0.069129 | 173.4158 | -0.5169 | 441.5279 | 164.0542 | 470.4306 | 86.7079
0.10822 | 0.069505 | 174.6725 | -0.3318 | 441.7617 | 164.0196 | 470.8738 | 87.3362
0.10887 | 0.069881 | 175.5364 | -0.0837 | 441.8016 | 163.8377 | 471.0576 | 87.7682
0.10966 | 0.070444 | 176.4266 | -0.1804 | 442.1949 | 163.464 | 471.5994 | 88.2133
0.11037 | 0.07082 | 177.3952 | -0.4672 | 442.8046 | 163.2763 | 472.3704 | 88.6976
0.11109 | 0.071008 | 178.3635 | -0.1726 | 442.8327 | 163.0908 | 472.56 | 89.1817
0.11181 | 0.071383 | 179.7775 | -0.178 | 443.3094 | 163.3145 | 473.2723 | 89.8887
0.11252 | 0.071947 | 180.4582 | -0.5331 | 443.8914 | 162.8705 | 473.9677 | 90.2291
0.11317 | 0.072323 | 181.4531 | -0.4595 | 444.1494 | 162.8203 | 474.3916 | 90.7265
0.11396 | 0.072698 | 182.3429 | -0.4318 | 444.4183 | 162.4679 | 474.8087 | 91.1715
0.11467 | 0.072886 | 183.4159 | -0.1063 | 444.4504 | 162.3866 | 475.0197 | 91.708
0.11539 | 0.07345 | 184.28 | -0.3363 | 444.9684 | 162.1218 | 475.6817 | 92.14
0.11611 | 0.073638 | 185.222 | -0.3868 | 445.3329 | 161.9286 | 476.2032 | 92.611
0.11682 | 0.074013 | 186.2168 | -0.2663 | 445.5439 | 161.784 | 476.5801 | 93.1084
0.11754 | 0.074389 | 187.1329 | -0.0873 | 445.6703 | 161.5729 | 476.8591 | 93.5665
0.11826 | 0.074953 | 187.9708 | -0.398 | 446.2602 | 161.297 | 477.5887 | 93.9854
0.11897 | 0.075328 | 188.9917 | -0.3879 | 446.5904 | 161.1813 | 478.089 | 94.4958
0.11962 | 0.075704 | 189.9604 | 0.0387 | 446.4867 | 161.1208 | 478.1467 | 94.9802
0.12048 | 0.076268 | 190.9551 | -0.3043 | 447.1612 | 160.7902 | 478.9871 | 95.4776
0.12119 | 0.076455 | 191.8971 | -0.2048 | 447.3757 | 160.6134 | 479.3585 | 95.9485
0.12191 | 0.076831 | 192.8656 | -0.3677 | 447.8614 | 160.4608 | 480.0056 | 96.4328
0.12263 | 0.077207 | 193.8078 | -0.3115 | 448.1192 | 160.2882 | 480.4205 | 96.9039
0.12334 | 0.077582 | 194.7501 | -0.3887 | 448.5105 | 160.1177 | 480.9689 | 97.3751
0.12406 | 0.077958 | 195.6662 | -0.3029 | 448.73 | 159.9278 | 481.3411 | 97.8331
0.12478 | 0.078334 | 196.4775 | -0.305 | 449.0025 | 159.6545 | 481.7488 | 98.2387
0.12549 | 0.07871 | 197.4983 | -0.277 | 449.3148 | 159.5544 | 482.2312 | 98.7492
0.12621 | 0.079085 | 198.4144 | -0.0577 | 449.4008 | 159.3709 | 482.4699 | 99.2072
0.12693 | 0.079461 | 199.3828 | -0.1481 | 449.814 | 159.2316 | 483.0445 | 99.6914
0.12764 | 0.079837 | 200.7705 | -0.095 | 450.2234 | 159.428 | 483.6851 | 100.3852
0.12836 | 0.080212 | 201.3983 | -0.172 | 450.5097 | 159.0199 | 484.076 | 100.6992
0.12908 | 0.080776 | 202.2623 | -0.3019 | 450.9275 | 158.8026 | 484.6379 | 101.1312
0.12972 | 0.080964 | 203.3353 | 0.0323 | 450.951 | 158.8408 | 484.8402 | 101.6677
0.13051 | 0.081527 | 204.0682 | -0.2684 | 451.4959 | 158.4359 | 485.5073 | 102.0341
0.13123 | 0.081715 | 205.0886 | -0.1771 | 451.7447 | 158.3467 | 485.9262 | 102.5443
0.13209 | 0.082279 | 206.2928 | -0.21 | 452.179 | 158.2253 | 486.5611 | 103.1464
0.13273 | 0.082654 | 207.0518 | -0.3763 | 452.5983 | 158.0249 | 487.1069 | 103.5259
0.13345 | 0.08303 | 208.0726 | 0.0109 | 452.5513 | 157.9397 | 487.2301 | 104.0363
0.13417 | 0.083594 | 208.9104 | -0.4155 | 453.2569 | 157.7167 | 488.0753 | 104.4552
0.13488 | 0.083969 | 209.7216 | -0.1892 | 453.301 | 157.4762 | 488.2546 | 104.8608
0.13567 | 0.084157 | 210.5584 | -0.4818 | 453.8725 | 157.1729 | 488.9656 | 105.2792
0.13632 | 0.084721 | 211.5273 | -0.3141 | 454.0277 | 157.1395 | 489.2823 | 105.7637
0.13703 | 0.085097 | 212.2861 | -0.2655 | 454.232 | 156.8669 | 489.613 | 106.1431
0.13775 | 0.085472 | 213.2807 | -0.6322 | 454.9302 | 156.7712 | 490.477 | 106.6403
0.13847 | 0.085848 | 214.2228 | -0.3971 | 455.0091 | 156.638 | 490.7129 | 107.1114
0.13918 | 0.086224 | 215.1126 | -0.3547 | 455.2633 | 156.468 | 491.1154 | 107.5563
0.13997 | 0.086599 | 216.0545 | -0.2784 | 455.5009 | 156.2563 | 491.51 | 108.0273
0.14062 | 0.086975 | 217.0492 | -0.2711 | 455.8252 | 156.2468 | 492.0001 | 108.5246
0.14141 | 0.087351 | 217.7816 | -0.3564 | 456.1546 | 155.888 | 492.4515 | 108.8908
0.14212 | 0.087726 | 219.2476 | -0.2557 | 456.5425 | 156.1373 | 493.0838 | 109.6238
0.14284 | 0.088102 | 219.954 | -0.4379 | 456.9601 | 155.8438 | 493.6191 | 109.977
0.14356 | 0.08829 | 220.9743 | -0.5234 | 457.3857 | 155.7754 | 494.2148 | 110.4871
0.14434 | 0.088854 | 221.969 | -0.4402 | 457.6341 | 155.6112 | 494.6289 | 110.9845
0.14506 | 0.089229 | 222.8587 | -0.2789 | 457.7693 | 155.4533 | 494.9124 | 111.4293
0.14578 | 0.089605 | 223.7484 | -0.1564 | 457.9433 | 155.2969 | 495.2347 | 111.8742
0.14649 | 0.089981 | 224.5333 | -0.2515 | 458.3 | 155.0695 | 495.7222 | 112.2666
0.14721 | 0.090356 | 225.5016 | -0.4519 | 458.8232 | 154.9708 | 496.4068 | 112.7508
0.14793 | 0.090732 | 226.4436 | -0.2672 | 458.9524 | 154.8551 | 496.6931 | 113.2218
0.14864 | 0.091296 | 227.1503 | -0.5722 | 459.493 | 154.5797 | 497.3514 | 113.5752
0.14929 | 0.091671 | 228.0664 | -0.7324 | 459.9585 | 154.5246 | 497.9696 | 114.0332
0.15008 | 0.092047 | 229.0344 | -0.1715 | 459.7203 | 154.3554 | 497.8927 | 114.5172
0.15072 | 0.092423 | 229.8195 | -0.717 | 460.5274 | 154.2136 | 498.8307 | 114.9097
0.15144 | 0.092798 | 230.8139 | -0.2772 | 460.4191 | 154.1394 | 498.888 | 115.407
0.15223 | 0.093174 | 231.651 | -0.0424 | 460.4632 | 153.8873 | 499.0717 | 115.8255
0.15287 | 0.09355 | 232.4884 | -0.2562 | 460.9562 | 153.7843 | 499.7042 | 116.2442
0.15359 | 0.093926 | 233.378 | -0.3311 | 461.3276 | 153.6439 | 500.2239 | 116.689
0.15438 | 0.094301 | 234.2937 | -0.3863 | 461.6879 | 153.4496 | 500.7369 | 117.1468
0.15509 | 0.094677 | 235.1309 | -0.436 | 462.0167 | 153.2778 | 501.2052 | 117.5655
0.15588 | 0.09524 | 236.3089 | -0.3514 | 462.3247 | 153.258 | 501.7095 | 118.1544
0.1566 | 0.095428 | 237.7482 | -0.333 | 462.7861 | 153.4788 | 502.4107 | 118.8741
0.15732 | 0.095616 | 238.454 | -0.4229 | 463.1112 | 153.2247 | 502.8535 | 119.227
0.15803 | 0.095992 | 239.3435 | -0.1316 | 463.1164 | 153.0908 | 503.007 | 119.6718
0.15875 | 0.096368 | 240.2331 | -0.1227 | 463.404 | 152.9582 | 503.4429 | 120.1166
0.15947 | 0.096555 | 241.1746 | 0.1879 | 463.4072 | 152.8598 | 503.603 | 120.5873
0.16018 | 0.097119 | 242.0908 | 0.0738 | 463.8267 | 152.7462 | 504.1752 | 121.0454
0.1609 | 0.097495 | 242.8494 | 0.0303 | 464.123 | 152.5344 | 504.5979 | 121.4247
0.16162 | 0.09787 | 243.7128 | -0.0324 | 464.4735 | 152.3902 | 505.0923 | 121.8564
0.16233 | 0.098246 | 244.6024 | -0.2462 | 464.9838 | 152.2636 | 505.7508 | 122.3012
0.16305 | 0.098622 | 245.4919 | -0.3141 | 465.3481 | 152.1382 | 506.2635 | 122.7459
0.16377 | 0.09881 | 246.5381 | -0.1014 | 465.4842 | 152.1109 | 506.5739 | 123.2691
0.16448 | 0.099561 | 247.2714 | -0.1768 | 465.8039 | 151.8909 | 507.0158 | 123.6357
0.1652 | 0.099749 | 248.0819 | -0.155 | 466.0523 | 151.7203 | 507.3993 | 124.041
0.16592 | 0.10031 | 248.8409 | -0.1227 | 466.2729 | 151.5197 | 507.7464 | 124.4205
0.16663 | 0.10069 | 249.7304 | -0.3951 | 466.8418 | 151.4002 | 508.4636 | 124.8652
0.16728 | 0.10106 | 250.5678 | -0.116 | 466.8418 | 151.3158 | 508.6031 | 125.2839
0.16814 | 0.10144 | 251.9022 | -0.0835 | 467.2541 | 151.3357 | 509.2378 | 125.9511
0.16885 | 0.10182 | 252.7131 | -0.4069 | 467.8477 | 151.1715 | 509.9666 | 126.3565
0.16957 | 0.10219 | 253.524 | -0.2507 | 467.9618 | 151.0086 | 510.2158 | 126.762
0.17029 | 0.10257 | 254.4658 | -0.3279 | 468.3529 | 150.9251 | 510.7639 | 127.2329
0.171 | 0.10275 | 255.9835 | -0.3067 | 468.8376 | 151.1834 | 511.5015 | 127.9917
0.17172 | 0.10332 | 256.5329 | -0.4957 | 469.2097 | 150.8683 | 511.9652 | 128.2665
0.17244 | 0.10351 | 257.4481 | -0.1065 | 469.1256 | 150.7707 | 512.0336 | 128.7241
0.17315 | 0.10388 | 258.1542 | -0.4354 | 469.6898 | 150.5516 | 512.7155 | 129.0771
0.17387 | 0.10445 | 258.887 | -0.4267 | 469.9253 | 150.3499 | 513.0731 | 129.4435
0.17459 | 0.10463 | 259.9593 | -0.0104 | 469.8664 | 150.3469 | 513.193 | 129.9797
0.17531 | 0.10501 | 260.7964 | -0.1777 | 470.3127 | 150.2079 | 513.7788 | 130.3982
0.17602 | 0.10538 | 261.6858 | -0.3447 | 470.7762 | 150.1003 | 514.3905 | 130.8429
0.17674 | 0.10576 | 262.6014 | -0.0309 | 470.7675 | 150.0085 | 514.5344 | 131.3007
0.17746 | 0.10614 | 263.4646 | -0.4727 | 471.4971 | 149.8876 | 515.4078 | 131.7323
0.17817 | 0.10651 | 264.1445 | -0.5006 | 471.7516 | 149.6634 | 515.7756 | 132.0723
0.17889 | 0.10689 | 265.1387 | -0.4327 | 472.015 | 149.619 | 516.2048 | 132.5694
0.17975 | 0.10708 | 266.2629 | -0.1218 | 472.0788 | 149.5275 | 516.456 | 133.1315
0.18039 | 0.10745 | 267.0216 | -0.2404 | 472.4503 | 149.4119 | 516.9539 | 133.5108
0.18111 | 0.10783 | 267.9372 | -0.1993 | 472.7144 | 149.3251 | 517.3706 | 133.9686
0.18183 | 0.1082 | 268.6956 | -0.3065 | 473.0743 | 149.1515 | 517.8569 | 134.3478
0.18254 | 0.10877 | 269.5854 | -0.4442 | 473.5086 | 149.0522 | 518.4395 | 134.7927
0.18326 | 0.10895 | 270.972 | -0.3502 | 473.8768 | 149.228 | 519.0388 | 135.486
0.18405 | 0.10914 | 271.6511 | -0.3067 | 474.0596 | 148.9545 | 519.3348 | 135.8255
0.18469 | 0.1097 | 272.4102 | -0.1367 | 474.1426 | 148.8439 | 519.5443 | 136.2051
0.18548 | 0.10989 | 273.2988 | -0.0285 | 474.3306 | 148.6885 | 519.8804 | 136.6494
0.1862 | 0.11027 | 274.1096 | -0.1304 | 474.7027 | 148.55 | 520.3877 | 137.0548
0.18692 | 0.11064 | 274.9728 | -0.0639 | 474.9239 | 148.4409 | 520.7527 | 137.4864
0.18756 | 0.11102 | 275.9147 | -0.0051 | 475.1791 | 148.4325 | 521.1649 | 137.9573
0.18835 | 0.1114 | 276.6728 | -0.4122 | 475.8389 | 148.2111 | 521.951 | 138.3364
0.18899 | 0.11177 | 277.6148 | -0.4471 | 476.1877 | 148.2036 | 522.4568 | 138.8074
0.18978 | 0.11215 | 278.4253 | -0.243 | 476.2538 | 148.0128 | 522.658 | 139.2126
0.1905 | 0.11233 | 279.2355 | -0.4021 | 476.6829 | 147.8797 | 523.2222 | 139.6178
0.19122 | 0.1129 | 280.1777 | -0.6126 | 477.2074 | 147.8174 | 523.9037 | 140.0889
0.19193 | 0.11327 | 281.2503 | -0.1332 | 477.0855 | 147.8244 | 523.9606 | 140.6252
0.19272 | 0.11365 | 282.0346 | -0.6675 | 477.8813 | 147.6243 | 524.887 | 141.0173
0.19344 | 0.11384 | 282.9496 | -0.2534 | 477.7721 | 147.5495 | 524.9304 | 141.4748
0.19408 | 0.1144 | 283.6301 | -0.4825 | 478.228 | 147.4081 | 525.4997 | 141.815
0.1948 | 0.11478 | 284.4932 | -0.4727 | 478.5059 | 147.3077 | 525.9214 | 142.2466
0.19552 | 0.11515 | 285.3301 | -0.3248 | 478.6369 | 147.1945 | 526.1919 | 142.665
0.1963 | 0.11553 | 286.1929 | -0.2988 | 478.8985 | 147.0412 | 526.5973 | 143.0965
0.19695 | 0.11572 | 287.6056 | -0.3193 | 479.3899 | 147.2796 | 527.3242 | 143.8028
0.19774 | 0.11609 | 288.259 | -0.5131 | 479.8014 | 147.0199 | 527.8446 | 144.1295
0.19838 | 0.11628 | 289.1479 | 0.0425 | 479.5421 | 146.9896 | 527.7334 | 144.5739
0.19917 | 0.11647 | 289.984 | 0.2408 | 479.6225 | 146.8257 | 527.9532 | 144.992
0.19989 | 0.11703 | 290.6642 | -0.129 | 480.219 | 146.6375 | 528.6631 | 145.3321
0.20053 | 0.11741 | 291.4751 | -0.1328 | 480.4931 | 146.5694 | 529.0723 | 145.7376
0.20132 | 0.11778 | 292.3379 | -0.2012 | 480.849 | 146.4224 | 529.572 | 146.169
0.20204 | 0.11797 | 293.3051 | -0.3348 | 481.305 | 146.3813 | 530.1892 | 146.6526
0.20275 | 0.11835 | 294.0634 | -0.2181 | 481.4411 | 146.2362 | 530.4516 | 147.0317
0.20354 | 0.11872 | 295.1881 | -0.3447 | 481.9425 | 146.2222 | 531.1405 | 147.594
0.20426 | 0.11929 | 295.8683 | -0.4713 | 482.2958 | 146.0402 | 531.6072 | 147.9341
0.20498 | 0.11947 | 296.7045 | -0.2117 | 482.315 | 145.9364 | 531.7657 | 148.3523
0.20562 | 0.11985 | 297.463 | -0.2404 | 482.5964 | 145.8465 | 532.1736 | 148.7315
0.20634 | 0.12022 | 298.2736 | -0.2285 | 482.8547 | 145.7316 | 532.567 | 149.1368
0.20713 | 0.12041 | 299.1096 | -0.1259 | 483.0308 | 145.5788 | 532.8824 | 149.5548
0.20777 | 0.12098 | 299.8686 | -0.2022 | 483.36 | 145.4913 | 533.3381 | 149.9343
0.20856 | 0.12116 | 300.757 | -0.1189 | 483.5728 | 145.3659 | 533.699 | 150.3785
0.20928 | 0.12154 | 301.6723 | -0.2583 | 484.0173 | 145.3048 | 534.296 | 150.8362
0.20999 | 0.12173 | 303.0323 | -0.2687 | 484.481 | 145.4581 | 534.9864 | 151.5161
0.21071 | 0.1221 | 303.6857 | -0.4413 | 484.8714 | 145.2715 | 535.4857 | 151.8429
0.21143 | 0.12229 | 304.4434 | -0.2155 | 484.8981 | 145.136 | 535.6387 | 152.2217
0.21214 | 0.12267 | 305.123 | -0.102 | 485.0111 | 144.9642 | 535.865 | 152.5615
0.21286 | 0.12323 | 306.0388 | -0.1493 | 485.3637 | 144.9058 | 536.3702 | 153.0194
0.21358 | 0.12342 | 306.9012 | -0.0457 | 485.5475 | 144.8224 | 536.6977 | 153.4506
0.21429 | 0.12379 | 307.7117 | -0.0104 | 485.7824 | 144.7152 | 537.0677 | 153.8559
0.21508 | 0.12417 | 308.7839 | 0.0504 | 486.0789 | 144.6829 | 537.5429 | 154.3919
0.2158 | 0.12455 | 309.542 | 0.0062 | 486.3758 | 144.5524 | 537.9662 | 154.771
0.21652 | 0.12492 | 310.3264 | 0.3608 | 486.2826 | 144.4349 | 538.0037 | 155.1632
0.21723 | 0.1253 | 311.0845 | -0.2319 | 487.128 | 144.3061 | 538.9754 | 155.5423
0.21795 | 0.12567 | 311.8426 | -0.3703 | 487.5191 | 144.1781 | 539.4929 | 155.9213
0.21867 | 0.12605 | 312.627 | -0.4236 | 487.8338 | 144.0631 | 539.9383 | 156.3135
0.21938 | 0.12624 | 313.5678 | -0.4251 | 488.1489 | 144.0209 | 540.4102 | 156.7839
0.22003 | 0.12661 | 314.2214 | -0.2392 | 488.1808 | 143.8944 | 540.5511 | 157.1107
0.22082 | 0.1268 | 315.2144 | 0.0234 | 488.2492 | 143.8297 | 540.785 | 157.6072
0.22153 | 0.12736 | 315.816 | -0.3411 | 488.8142 | 143.634 | 541.4502 | 157.908
0.22218 | 0.12774 | 316.5481 | -0.3055 | 489.0226 | 143.5456 | 541.7806 | 158.2741
0.22289 | 0.12811 | 317.411 | -0.3739 | 489.3786 | 143.4704 | 542.2804 | 158.7055
0.22368 | 0.12849 | 318.2474 | -0.4133 | 489.6968 | 143.3374 | 542.738 | 159.1237
0.2244 | 0.12887 | 319.1102 | -0.2593 | 489.8304 | 143.2633 | 543.0154 | 159.5551
0.22512 | 0.12905 | 320.4176 | -0.2376 | 490.2444 | 143.3892 | 543.6474 | 160.2088
0.22583 | 0.12943 | 320.9924 | -0.4146 | 490.613 | 143.1867 | 544.1117 | 160.4962
0.22655 | 0.12962 | 321.8808 | -0.3023 | 490.7968 | 143.1253 | 544.4436 | 160.9404
0.22741 | 0.13018 | 322.8484 | -0.3265 | 491.1435 | 143.0083 | 544.9516 | 161.4242
0.22813 | 0.13037 | 323.6321 | 0.0351 | 491.0431 | 142.9015 | 544.9818 | 161.816
0.22877 | 0.13093 | 324.4433 | -0.1644 | 491.513 | 142.8528 | 545.5869 | 162.2217
0.22949 | 0.13112 | 325.1484 | -0.0225 | 491.6061 | 142.7125 | 545.7975 | 162.5742
0.23028 | 0.13168 | 325.9592 | -0.166 | 492.0198 | 142.5747 | 546.3463 | 162.9796
0.23099 | 0.13187 | 326.769 | 0.0095 | 492.1142 | 142.482 | 546.5757 | 163.3845
0.23171 | 0.13225 | 327.527 | -0.0372 | 492.4136 | 142.3673 | 547.0014 | 163.7635
0.23243 | 0.13243 | 328.4677 | 0.3884 | 492.3015 | 142.3327 | 547.0462 | 164.2338
0.23314 | 0.133 | 329.0692 | 0.1459 | 492.7445 | 142.1515 | 547.5894 | 164.5346
0.23379 | 0.13337 | 329.7751 | -0.1993 | 493.325 | 142.0603 | 548.2875 | 164.8876
0.2345 | 0.13375 | 330.6117 | -0.5308 | 493.9353 | 141.9822 | 549.0372 | 165.3058
0.23522 | 0.13413 | 331.3435 | -0.2191 | 493.8675 | 141.8595 | 549.0914 | 165.6717
0.23594 | 0.1345 | 332.1538 | -0.5385 | 494.457 | 141.7712 | 549.816 | 166.0769
0.23673 | 0.13469 | 332.8586 | -0.132 | 494.2854 | 141.5951 | 549.7618 | 166.4293
0.23737 | 0.13506 | 333.7739 | 0.0944 | 494.3641 | 141.596 | 549.9931 | 166.887
0.23809 | 0.13544 | 334.5319 | -0.172 | 494.8831 | 141.4871 | 550.6384 | 167.266
0.23888 | 0.13582 | 335.5777 | -0.0462 | 495.1059 | 141.4576 | 551.0355 | 167.7888
0.23966 | 0.136 | 336.8846 | 0.0363 | 495.459 | 141.5384 | 551.6064 | 168.4423
0.24038 | 0.13619 | 337.6158 | 0.0891 | 495.6499 | 141.4195 | 551.9192 | 168.8079
0.2411 | 0.13657 | 338.2952 | -0.0787 | 496.0441 | 141.2796 | 552.4267 | 169.1476
0.24181 | 0.13713 | 338.9228 | -0.1624 | 496.337 | 141.1189 | 552.8241 | 169.4614
0.24253 | 0.13732 | 339.811 | -0.0309 | 496.5016 | 141.0677 | 553.1367 | 169.9055
0.24325 | 0.13769 | 340.4381 | -0.4309 | 497.1105 | 140.9083 | 553.8502 | 170.219
0.24397 | 0.13807 | 341.3007 | -0.2648 | 497.232 | 140.8474 | 554.1154 | 170.6504
0.24468 | 0.13826 | 342.1366 | -0.3414 | 497.5872 | 140.7758 | 554.6099 | 171.0683
0.2454 | 0.13863 | 342.8421 | -0.2653 | 497.7462 | 140.6511 | 554.8866 | 171.4211
0.24612 | 0.13901 | 343.7048 | -0.3703 | 498.1387 | 140.5915 | 555.4229 | 171.8524
0.24683 | 0.13939 | 344.4365 | -0.1732 | 498.1855 | 140.4787 | 555.5916 | 172.2182
0.24755 | 0.13976 | 345.2729 | -0.0481 | 498.3392 | 140.4092 | 555.8847 | 172.6365
0.24827 | 0.13995 | 346.1349 | -0.2753 | 498.8537 | 140.3506 | 556.5429 | 173.0675
0.24898 | 0.14032 | 346.9714 | 0.0115 | 498.8457 | 140.2819 | 556.6743 | 173.4857
0.24963 | 0.1407 | 347.5986 | -0.3808 | 499.447 | 140.1697 | 557.3802 | 173.7993
0.25034 | 0.14108 | 348.3827 | -0.0147 | 499.3423 | 140.0808 | 557.4061 | 174.1913
0.2512 | 0.14145 | 349.3757 | -0.1079 | 499.7664 | 139.9957 | 557.9957 | 174.6878
0.25192 | 0.14164 | 350.0543 | -0.3983 | 500.283 | 139.8657 | 558.6254 | 175.0272
0.25264 | 0.14202 | 350.9169 | -0.3961 | 500.5683 | 139.8099 | 559.0545 | 175.4585
0.25335 | 0.14239 | 351.5439 | -0.4136 | 500.7948 | 139.6605 | 559.3854 | 175.7719
0.25407 | 0.14277 | 352.3541 | -0.4136 | 501.0648 | 139.5848 | 559.7905 | 176.177
0.25479 | 0.14314 | 353.0858 | -0.0402 | 500.9353 | 139.4784 | 559.7829 | 176.5429
0.2555 | 0.14333 | 353.8691 | -0.4122 | 501.5684 | 139.393 | 560.5466 | 176.9346
0.25622 | 0.14352 | 355.0714 | 0.1442 | 501.4127 | 139.473 | 560.5913 | 177.5357
0.25694 | 0.14389 | 355.6198 | -0.0476 | 501.7873 | 139.2959 | 561.0573 | 177.8099
0.25765 | 0.14427 | 356.3252 | -0.2775 | 502.2523 | 139.1812 | 561.6399 | 178.1626
0.25837 | 0.14465 | 357.1092 | 0.0394 | 502.1967 | 139.0979 | 561.7149 | 178.5546
0.25909 | 0.14502 | 357.9456 | -0.0417 | 502.5566 | 139.0353 | 562.2142 | 178.9728
0.2598 | 0.1454 | 358.651 | -0.3218 | 503.0718 | 138.9224 | 562.847 | 179.3255
0.26052 | 0.14558 | 359.4343 | -0.3035 | 503.3146 | 138.8402 | 563.2203 | 179.7172
0.26124 | 0.14596 | 360.1921 | -0.1892 | 503.4529 | 138.7485 | 563.4849 | 180.0961
0.26195 | 0.14634 | 360.9499 | -0.3447 | 503.8609 | 138.6574 | 564.0193 | 180.475
0.26274 | 0.14652 | 362.0209 | -0.1381 | 504.0113 | 138.649 | 564.3481 | 181.0105
0.26346 | 0.1469 | 362.5693 | -0.1103 | 504.1663 | 138.4785 | 564.5945 | 181.2846
0.26418 | 0.14728 | 363.4318 | -0.3299 | 504.6733 | 138.4288 | 565.2453 | 181.7159
0.26482 | 0.14746 | 364.0844 | -0.0761 | 504.6371 | 138.3374 | 565.3178 | 182.0422
0.26561 | 0.14784 | 364.7895 | -0.0837 | 504.8797 | 138.191 | 565.6779 | 182.3948
0.26633 | 0.14821 | 365.5735 | -0.4167 | 505.474 | 138.1128 | 566.4029 | 182.7867
0.26704 | 0.14859 | 366.2527 | -0.7312 | 506.0148 | 137.9955 | 567.057 | 183.1263
0.26776 | 0.14878 | 367.5857 | -0.4963 | 506.2243 | 138.1251 | 567.4885 | 183.7928
0.26848 | 0.14878 | 368.2374 | -0.096 | 506.0412 | 137.998 | 567.4141 | 184.1187
0.26919 | 0.14915 | 368.9165 | -0.2907 | 506.4622 | 137.882 | 567.9483 | 184.4583
0.26991 | 0.14953 | 369.779 | -0.1668 | 506.6258 | 137.835 | 568.2556 | 184.8895
0.27063 | 0.14991 | 370.2749 | -0.3023 | 506.9266 | 137.6517 | 568.6391 | 185.1375
0.27134 | 0.15028 | 371.1635 | -0.3777 | 507.2982 | 137.6153 | 569.1587 | 185.5818
0.27206 | 0.15066 | 371.7903 | -0.565 | 507.6944 | 137.4821 | 569.6594 | 185.8952
0.27278 | 0.15084 | 372.5997 | -0.0859 | 507.485 | 137.417 | 569.585 | 186.2999
0.27349 | 0.15122 | 373.5145 | -0.2583 | 507.9623 | 137.3912 | 570.2147 | 186.7572
0.27421 | 0.15141 | 374.1406 | 0.0068 | 507.9059 | 137.2594 | 570.2627 | 187.0703
0.27507 | 0.15178 | 375.1333 | -0.1732 | 508.4168 | 137.1905 | 570.939 | 187.5667
0.27579 | 0.15197 | 375.7856 | -0.0861 | 508.5471 | 137.0696 | 571.178 | 187.8928
0.2765 | 0.15235 | 376.4124 | -0.3059 | 508.9758 | 136.9399 | 571.7112 | 188.2062
0.27715 | 0.15254 | 377.3005 | -0.0997 | 509.0656 | 136.9417 | 571.949 | 188.6503
0.27786 | 0.15291 | 377.8749 | -0.4194 | 509.5768 | 136.794 | 572.5559 | 188.9375
0.27858 | 0.15329 | 378.7373 | 0.0179 | 509.4269 | 136.7513 | 572.5498 | 189.3686
0.27937 | 0.15366 | 379.4685 | -0.1816 | 509.8701 | 136.6261 | 573.1148 | 189.7342
0.28002 | 0.15385 | 380.121 | -0.4411 | 510.3471 | 136.5438 | 573.7006 | 190.0605
0.28073 | 0.15423 | 380.9833 | 0.0757 | 510.1177 | 136.502 | 573.6149 | 190.4917
0.28152 | 0.15441 | 382.1588 | -0.0125 | 510.5977 | 136.5376 | 574.2909 | 191.0794
0.28224 | 0.15479 | 382.6285 | -0.0505 | 510.7922 | 136.3558 | 574.5637 | 191.3142
0.28288 | 0.15516 | 383.4388 | -0.1397 | 511.1515 | 136.3312 | 575.058 | 191.7194
0.28367 | 0.15554 | 384.039 | -0.3444 | 511.5563 | 136.1626 | 575.5628 | 192.0195
0.28439 | 0.15573 | 384.7959 | -0.2361 | 511.7002 | 136.085 | 575.8329 | 192.398
0.2851 | 0.15592 | 385.5004 | -0.1189 | 511.8179 | 135.9892 | 576.068 | 192.7502
0.28582 | 0.15629 | 386.2842 | -0.4626 | 512.4228 | 135.9219 | 576.8035 | 193.1421
0.28661 | 0.15667 | 387.2248 | -0.3119 | 512.5856 | 135.8759 | 577.123 | 193.6124
0.28725 | 0.15704 | 387.9565 | -0.0991 | 512.6167 | 135.8251 | 577.2761 | 193.9782
0.28804 | 0.15723 | 388.6607 | -0.1227 | 512.875 | 135.6968 | 577.6518 | 194.3303
0.28869 | 0.15779 | 389.3146 | -0.47 | 513.4402 | 135.6195 | 578.326 | 194.6573
0.28948 | 0.15798 | 389.9402 | -0.1964 | 513.3751 | 135.4651 | 578.3652 | 194.9701
0.29012 | 0.15836 | 390.6719 | -0.3861 | 513.8087 | 135.4158 | 578.9207 | 195.336
0.29091 | 0.15873 | 391.3506 | -0.4631 | 514.1119 | 135.2811 | 579.337 | 195.6753
0.29163 | 0.15892 | 392.0028 | -0.5391 | 514.4053 | 135.1714 | 579.7391 | 196.0014
0.29234 | 0.1593 | 392.7341 | -0.5026 | 514.6125 | 135.0896 | 580.0682 | 196.3671
0.29306 | 0.15949 | 393.491 | -0.2755 | 514.6377 | 135.0169 | 580.2195 | 196.7455
0.2937 | 0.15986 | 394.1703 | -0.3939 | 514.9825 | 134.9512 | 580.6775 | 197.0851
0.29449 | 0.16005 | 395.5026 | -0.1458 | 515.1785 | 135.043 | 581.0956 | 197.7513
0.29521 | 0.16042 | 395.9984 | -0.0319 | 515.2298 | 134.8819 | 581.2296 | 197.9992
0.29593 | 0.16061 | 396.729 | -0.0149 | 515.4564 | 134.8015 | 581.5779 | 198.3645
0.29664 | 0.1608 | 397.4596 | -0.0692 | 515.7542 | 134.7215 | 581.9974 | 198.7298
0.29736 | 0.16099 | 398.2164 | 0.2532 | 515.684 | 134.6508 | 582.0534 | 199.1082
0.29808 | 0.16155 | 398.8961 | 0.0614 | 516.1023 | 134.5543 | 582.585 | 199.448
0.29886 | 0.16174 | 399.9143 | -0.1237 | 516.6268 | 134.54 | 583.2792 | 199.9571
0.29958 | 0.16212 | 400.6456 | -0.1531 | 516.9 | 134.4616 | 583.6742 | 200.3228
0.3003 | 0.16249 | 401.246 | -0.2717 | 517.2187 | 134.3398 | 584.093 | 200.623
0.30101 | 0.16268 | 401.9766 | 0.1203 | 517.0702 | 134.262 | 584.0663 | 200.9883
0.30173 | 0.16305 | 402.4723 | -0.1299 | 517.4856 | 134.1063 | 584.5643 | 201.2362
0.30245 | 0.16324 | 403.1505 | -0.0532 | 517.6349 | 134.012 | 584.8267 | 201.5753
0.30316 | 0.16362 | 403.8556 | -0.3019 | 518.1187 | 133.9272 | 585.4279 | 201.9278
0.30388 | 0.16399 | 404.5346 | -0.2634 | 518.3064 | 133.834 | 585.7289 | 202.2673
0.30453 | 0.16437 | 405.4232 | -0.4729 | 518.8121 | 133.8424 | 586.3826 | 202.7116
0.30524 | 0.16456 | 405.9705 | -0.4634 | 518.985 | 133.7065 | 586.6468 | 202.9853
0.30603 | 0.16475 | 407.2765 | -0.0991 | 519.0561 | 133.7894 | 586.9355 | 203.6383
0.30675 | 0.16512 | 407.8246 | -0.393 | 519.5326 | 133.6545 | 587.5034 | 203.9123
0.30746 | 0.1655 | 408.4511 | -0.3151 | 519.6635 | 133.5459 | 587.7387 | 204.2256
0.30818 | 0.16568 | 409.2078 | -0.1818 | 519.7824 | 133.4804 | 587.9837 | 204.6039
0.3089 | 0.16587 | 409.9644 | -0.2974 | 520.1502 | 133.4152 | 588.4777 | 204.9822
0.30961 | 0.16625 | 410.7219 | -0.2959 | 520.4012 | 133.3505 | 588.8548 | 205.3609
0.3104 | 0.16662 | 411.636 | -0.7178 | 521.1278 | 133.306 | 589.7338 | 205.818
0.31112 | 0.16681 | 412.2617 | -0.4207 | 521.0392 | 133.1993 | 589.7495 | 206.1309
0.31184 | 0.167 | 413.0445 | -0.4796 | 521.3591 | 133.1438 | 590.1998 | 206.5223
0.31248 | 0.16719 | 413.8015 | -0.2361 | 521.3679 | 133.111 | 590.3348 | 206.9007
0.31327 | 0.16775 | 414.4284 | -0.4461 | 521.7868 | 132.9752 | 590.8582 | 207.2142
0.31399 | 0.16794 | 415.0542 | -0.2553 | 521.8046 | 132.8702 | 590.9803 | 207.5271
0.3147 | 0.16831 | 415.6283 | -0.118 | 521.8586 | 132.7492 | 591.13 | 207.8142
0.31542 | 0.16869 | 416.3334 | -0.4557 | 522.4313 | 132.6705 | 591.8202 | 208.1667
0.31614 | 0.16907 | 417.0646 | -0.6013 | 522.8206 | 132.6005 | 592.3314 | 208.5323
0.31685 | 0.16925 | 417.7426 | -0.5973 | 523.0426 | 132.514 | 592.6664 | 208.8713
0.31757 | 0.16963 | 418.3953 | -0.5052 | 523.168 | 132.4198 | 592.9006 | 209.1976
0.31829 | 0.16982 | 419.2304 | -0.5901 | 523.5313 | 132.3837 | 593.403 | 209.6152
0.319 | 0.17001 | 420.5365 | -0.0672 | 523.4437 | 132.4965 | 593.5332 | 210.2683
0.31972 | 0.17019 | 421.0052 | -0.5791 | 524.1118 | 132.3451 | 594.2794 | 210.5026
0.32044 | 0.17038 | 421.7617 | -0.3339 | 524.1188 | 132.2847 | 594.4124 | 210.8809
0.32115 | 0.17076 | 422.3882 | -0.3547 | 524.3484 | 132.1839 | 594.7464 | 211.1941
0.32201 | 0.17094 | 423.3796 | -0.2889 | 524.6131 | 132.1384 | 595.1763 | 211.6898
0.32273 | 0.17132 | 423.9537 | -0.1682 | 524.6837 | 132.0221 | 595.3426 | 211.9768
0.32338 | 0.17151 | 424.4488 | -0.2132 | 524.8937 | 131.9111 | 595.6352 | 212.2244
0.32416 | 0.17188 | 425.0749 | -0.3179 | 525.2071 | 131.7825 | 596.0529 | 212.5375
0.32481 | 0.17207 | 425.8056 | -0.5609 | 525.6936 | 131.7455 | 596.6612 | 212.9028
0.32553 | 0.17245 | 426.275 | -0.5544 | 525.8436 | 131.5986 | 596.8894 | 213.1375
0.32624 | 0.17264 | 427.11 | -0.5176 | 526.0851 | 131.5653 | 597.2701 | 213.555
0.32703 | 0.17282 | 427.7091 | -0.3397 | 526.1069 | 131.4304 | 597.3917 | 213.8546
0.32768 | 0.17301 | 428.4136 | -0.4717 | 526.4737 | 131.3863 | 597.8759 | 214.2068
0.32839 | 0.1732 | 429.0915 | -0.0948 | 526.3228 | 131.3055 | 597.838 | 214.5458
0.32918 | 0.17339 | 430.3449 | 0.1824 | 526.4633 | 131.3722 | 598.1875 | 215.1724
0.3299 | 0.17357 | 430.7088 | -0.471 | 527.238 | 131.1959 | 599.0228 | 215.3544
0.33061 | 0.16944 | 430.7927 | -2.4724 | 528.2677 | 130.9352 | 600.0665 | 215.3963
0.33133 | 0.16418 | 432.0755 | -0.802 | 528.0253 | 131.0398 | 600.0379 | 216.0377
0.33198 | 0.16456 | 432.8591 | -0.3616 | 527.8461 | 131.0211 | 599.9893 | 216.4295
0.33276 | 0.16493 | 433.5374 | -0.0156 | 527.7262 | 130.9138 | 599.9824 | 216.7687
0.33348 | 0.16568 | 434.1653 | -0.234 | 528.1538 | 130.8201 | 600.5147 | 217.0827
0.33427 | 0.16625 | 435.1584 | 0.1129 | 528.1379 | 130.8086 | 600.6643 | 217.5792
0.33499 | 0.16681 | 435.7594 | -0.5327 | 528.9838 | 130.7075 | 601.6103 | 217.8797
0.3357 | 0.16719 | 436.3333 | -0.1407 | 528.7831 | 130.5987 | 601.5053 | 218.1667
0.33635 | 0.16775 | 436.8299 | -0.5618 | 529.3697 | 130.4952 | 602.1746 | 218.415
0.33714 | 0.16794 | 437.6382 | -0.3918 | 529.4691 | 130.4294 | 602.4088 | 218.8191
0.33778 | 0.16813 | 438.264 | -0.4253 | 529.7112 | 130.3651 | 602.7552 | 219.132
0.3385 | 0.16831 | 438.9942 | -0.3176 | 529.8468 | 130.3044 | 603.0125 | 219.4971
0.33921 | 0.16869 | 439.6204 | -0.251 | 529.9889 | 130.2131 | 603.259 | 219.8102
0.34 | 0.16907 | 440.2464 | -0.4392 | 530.3858 | 130.0945 | 603.7602 | 220.1232
0.34072 | 0.16925 | 441.5783 | -0.0746 | 530.4651 | 130.2126 | 604.0615 | 220.7891
0.34144 | 0.16925 | 442.2029 | 0.0057 | 530.593 | 130.1216 | 604.2935 | 221.1014
0.34215 | 0.16963 | 442.7507 | -0.1316 | 530.9129 | 130.0084 | 604.7047 | 221.3753
0.34287 | 0.17001 | 443.3769 | 0.065 | 530.925 | 129.9187 | 604.8211 | 221.6884
0.34359 | 0.17057 | 444.1348 | 0.1956 | 531.047 | 129.8679 | 605.0694 | 222.0674
0.3443 | 0.17188 | 444.6343 | 0.5787 | 530.8303 | 129.7419 | 604.936 | 222.3171
0.34502 | 0.17564 | 445.38 | 0.4496 | 531.2077 | 129.6881 | 605.4377 | 222.69
0.34574 | 0.17977 | 446.1274 | -0.0991 | 532.0052 | 129.6351 | 606.3597 | 223.0637
0.34645 | 0.18015 | 446.6752 | -0.7671 | 532.8557 | 129.5244 | 607.3016 | 223.3376
0.34724 | 0.18034 | 447.3265 | -0.5676 | 532.8733 | 129.4172 | 607.4277 | 223.6632
0.34796 | 0.18052 | 447.8996 | -0.5468 | 533.0435 | 129.3146 | 607.6934 | 223.9498
0.34868 | 0.1809 | 448.5782 | -0.5449 | 533.2678 | 129.243 | 608.0308 | 224.2891
0.34932 | 0.18109 | 449.3348 | -0.5258 | 533.5009 | 129.2208 | 608.39 | 224.6674
0.35011 | 0.18146 | 449.9345 | -0.4825 | 533.6574 | 129.1004 | 608.6465 | 224.9672
0.35075 | 0.18165 | 451.3191 | -0.4098 | 534.0463 | 129.2587 | 609.2661 | 225.6595
0.35154 | 0.18184 | 451.8918 | -0.3899 | 534.2172 | 129.1309 | 609.5325 | 225.9459
0.35226 | 0.18222 | 452.5965 | -0.2098 | 534.272 | 129.0679 | 609.7048 | 226.2983
0.35298 | 0.1824 | 453.0911 | -0.4855 | 534.7126 | 128.9451 | 610.2277 | 226.5455
0.35369 | 0.18259 | 453.8211 | -0.2009 | 534.6713 | 128.8899 | 610.3081 | 226.9106
0.35441 | 0.18278 | 454.4727 | -0.3172 | 535.0048 | 128.8126 | 610.7502 | 227.2363
0.35513 | 0.18315 | 454.9942 | -0.3275 | 535.1889 | 128.6988 | 611.0212 | 227.4971
0.35584 | 0.18353 | 455.6989 | 0.1006 | 534.9956 | 128.6372 | 610.9455 | 227.8494
0.35649 | 0.18372 | 456.4031 | -0.1543 | 535.4853 | 128.6018 | 611.5524 | 228.2015
0.3572 | 0.18428 | 456.8731 | -0.3727 | 535.8603 | 128.4746 | 612.0058 | 228.4366
0.35806 | 0.18466 | 457.9434 | -0.342 | 536.1863 | 128.4648 | 612.5103 | 228.9717
0.35878 | 0.18485 | 458.3333 | -0.4222 | 536.3965 | 128.316 | 612.7854 | 229.1666
0.35943 | 0.18503 | 458.9851 | -0.4645 | 536.656 | 128.2667 | 613.1536 | 229.4926
0.36021 | 0.18541 | 459.6633 | -0.2235 | 536.6411 | 128.1737 | 613.2516 | 229.8316
0.36093 | 0.1856 | 460.9951 | -0.0568 | 536.9183 | 128.2889 | 613.7508 | 230.4975
0.36165 | 0.18597 | 461.2549 | -0.3622 | 537.3103 | 128.1054 | 614.1861 | 230.6275
0.36236 | 0.18616 | 461.9587 | -0.3195 | 537.5021 | 128.0458 | 614.4953 | 230.9794
0.36308 | 0.18672 | 462.5334 | -0.3167 | 537.6909 | 127.9508 | 614.7798 | 231.2667
0.3638 | 0.18691 | 463.1849 | -0.519 | 538.1103 | 127.8773 | 615.3078 | 231.5924
0.36444 | 0.1871 | 463.7843 | -0.5085 | 538.2996 | 127.8151 | 615.597 | 231.8922
0.36523 | 0.18766 | 464.5418 | -0.3562 | 538.3998 | 127.7462 | 615.8234 | 232.2709
0.36595 | 0.18785 | 465.0624 | -0.5408 | 538.7579 | 127.6376 | 616.2683 | 232.5312
0.36659 | 0.18804 | 465.7927 | -0.4375 | 538.898 | 127.6121 | 616.5301 | 232.8963
0.36731 | 0.18823 | 466.4441 | -0.7226 | 539.4002 | 127.54 | 617.1409 | 233.2221
0.3681 | 0.1886 | 467.0176 | -0.6384 | 539.5071 | 127.4219 | 617.3434 | 233.5088
0.36881 | 0.1886 | 467.7466 | -0.6709 | 539.7826 | 127.3717 | 617.7404 | 233.8733
0.3696 | 0.18898 | 468.6078 | -0.4702 | 539.869 | 127.3328 | 617.9703 | 234.3039
0.37032 | 0.18935 | 469.2601 | -0.5026 | 540.1188 | 127.262 | 618.3288 | 234.63
0.37104 | 0.18973 | 469.7292 | -0.4911 | 540.2636 | 127.1419 | 618.5518 | 234.8646
0.37182 | 0.18992 | 471.0605 | -0.6489 | 540.8652 | 127.2309 | 619.3752 | 235.5302
0.37254 | 0.19029 | 471.5034 | -0.5889 | 540.9528 | 127.1043 | 619.5367 | 235.7517
0.37326 | 0.19048 | 471.9455 | -0.4915 | 541.0027 | 126.9779 | 619.6603 | 235.9727
0.37397 | 0.19067 | 472.7277 | -0.3937 | 541.1656 | 126.9435 | 619.9536 | 236.3638
0.37469 | 0.19123 | 473.1715 | -0.6879 | 541.6077 | 126.8184 | 620.4696 | 236.5857
0.37534 | 0.19142 | 473.954 | -0.6166 | 541.7972 | 126.8089 | 620.7896 | 236.977
0.37612 | 0.19161 | 474.5527 | -0.5527 | 541.9329 | 126.7016 | 621.025 | 237.2763
0.37684 | 0.19198 | 475.2834 | -0.0319 | 541.6556 | 126.6543 | 620.8695 | 237.6417
0.37756 | 0.19236 | 475.9094 | -0.5599 | 542.3923 | 126.5792 | 621.7105 | 237.9547
0.3782 | 0.19255 | 476.6396 | -0.7083 | 542.7841 | 126.5563 | 622.224 | 238.3198
0.37892 | 0.19274 | 477.1601 | -0.2213 | 542.4705 | 126.4537 | 621.9972 | 238.58
0.37964 | 0.19311 | 477.7077 | -0.1913 | 542.623 | 126.3586 | 622.241 | 238.8538
0.38035 | 0.19367 | 478.1776 | -0.7236 | 543.3119 | 126.2434 | 623.0082 | 239.0888
0.38107 | 0.19424 | 478.9876 | -0.8958 | 543.7541 | 126.2184 | 623.5854 | 239.4938
0.38186 | 0.19424 | 479.847 | -0.4677 | 543.6125 | 126.1827 | 623.587 | 239.9235
0.38265 | 0.19461 | 481.1528 | -0.5017 | 544.0817 | 126.2644 | 624.2738 | 240.5764
0.38336 | 0.19499 | 481.4649 | -0.8146 | 544.4986 | 126.1089 | 624.7428 | 240.7325
0.38408 | 0.19499 | 482.1415 | -0.3212 | 544.2307 | 126.0494 | 624.5876 | 241.0707
0.3848 | 0.19537 | 482.7675 | -0.6893 | 544.8075 | 125.9768 | 625.2687 | 241.3837
0.38551 | 0.19555 | 483.3141 | -0.3055 | 544.6059 | 125.8839 | 625.1582 | 241.657
0.38623 | 0.19593 | 483.9139 | -0.4634 | 544.9637 | 125.8052 | 625.616 | 241.957
0.38695 | 0.19593 | 484.6166 | -0.488 | 545.2225 | 125.7534 | 625.9919 | 242.3083
0.38759 | 0.1963 | 485.2429 | -0.5076 | 545.4508 | 125.7055 | 626.3247 | 242.6215
0.38831 | 0.19668 | 485.7904 | -0.295 | 545.4207 | 125.6139 | 626.3858 | 242.8952
0.38903 | 0.19687 | 486.3632 | -0.713 | 546.0296 | 125.5293 | 627.0901 | 243.1816
0.38981 | 0.19724 | 486.8318 | -0.48 | 545.9528 | 125.3948 | 627.0914 | 243.4159
0.39053 | 0.19743 | 487.5615 | -0.5898 | 546.3058 | 125.3513 | 627.5661 | 243.7808
0.39125 | 0.19743 | 488.1595 | -0.5803 | 546.4956 | 125.2741 | 627.8556 | 244.0798
0.39189 | 0.19781 | 488.7858 | -0.4844 | 546.6085 | 125.2275 | 628.0728 | 244.3929
0.39268 | 0.19799 | 490.0907 | -0.4301 | 546.9891 | 125.3088 | 628.6709 | 245.0453
0.39347 | 0.19818 | 490.8461 | -0.3616 | 547.1724 | 125.2494 | 628.9801 | 245.4231
0.39419 | 0.19837 | 491.3403 | -0.1218 | 547.0973 | 125.1465 | 628.9874 | 245.6702
0.3949 | 0.19856 | 491.8607 | 0.0858 | 547.0632 | 125.0506 | 629.04 | 245.9304
0.39562 | 0.19893 | 492.2512 | -0.4459 | 547.725 | 124.922 | 629.7669 | 246.1256
0.39634 | 0.19912 | 492.9285 | -0.2553 | 547.7602 | 124.8667 | 629.9149 | 246.4643
0.39705 | 0.19931 | 493.5535 | -0.2416 | 547.9548 | 124.7983 | 630.2137 | 246.7768
0.39777 | 0.1995 | 494.1785 | -0.1093 | 548.0308 | 124.7302 | 630.3939 | 247.0893
0.39849 | 0.19969 | 494.6204 | -0.2416 | 548.3104 | 124.6161 | 630.7471 | 247.3102
0.3992 | 0.20006 | 495.2201 | -0.7417 | 549.0104 | 124.5422 | 631.5471 | 247.6101
0.39985 | 0.20025 | 495.7409 | -0.3926 | 548.8348 | 124.4712 | 631.4583 | 247.8704
0.40064 | 0.20062 | 496.2617 | -0.4246 | 549.0404 | 124.3556 | 631.7507 | 248.1309
0.40135 | 0.20081 | 496.939 | -0.6011 | 549.4427 | 124.302 | 632.2658 | 248.4695
0.40207 | 0.201 | 498.1918 | -0.4602 | 549.7193 | 124.3925 | 632.7513 | 249.0959
0.40279 | 0.20119 | 498.6336 | -0.5422 | 549.9486 | 124.2802 | 633.0542 | 249.3168
0.4035 | 0.20156 | 499.181 | -0.4174 | 550.0062 | 124.1947 | 633.2031 | 249.5905
0.40422 | 0.20175 | 499.7798 | -0.673 | 550.4614 | 124.1222 | 633.7581 | 249.8899
0.40494 | 0.20175 | 500.6392 | -0.4602 | 550.5351 | 124.1147 | 633.975 | 250.3196
0.4058 | 0.20213 | 501.2904 | -0.5487 | 550.8406 | 124.0116 | 634.3891 | 250.6452
0.40651 | 0.20232 | 501.9154 | -0.409 | 550.9092 | 123.9463 | 634.5618 | 250.9577
0.40723 | 0.2025 | 502.4618 | -0.5621 | 551.2445 | 123.8619 | 634.9881 | 251.2309
0.40795 | 0.20288 | 502.9568 | -0.7113 | 551.5587 | 123.7651 | 635.3848 | 251.4784
0.40859 | 0.20288 | 503.5812 | -0.7188 | 551.7743 | 123.7223 | 635.7045 | 251.7906
0.40938 | 0.20325 | 504.0235 | -0.7321 | 551.935 | 123.5914 | 635.9389 | 252.0118
0.41002 | 0.20344 | 504.6488 | -0.6135 | 552.0248 | 123.5492 | 636.1329 | 252.3244
0.41081 | 0.20344 | 505.2201 | -0.4825 | 552.0842 | 123.4506 | 636.2876 | 252.61
0.41153 | 0.20363 | 506.4988 | -0.4229 | 552.4508 | 123.5469 | 636.8673 | 253.2494
0.41217 | 0.20382 | 506.9671 | -0.3182 | 552.5022 | 123.4667 | 636.9968 | 253.4836
0.41296 | 0.20382 | 507.5122 | -0.4394 | 552.8051 | 123.3625 | 637.3905 | 253.7561
0.41368 | 0.20419 | 507.981 | -0.339 | 552.861 | 123.2615 | 637.5245 | 253.9905
0.4144 | 0.20438 | 508.5013 | -0.4777 | 553.1731 | 123.1734 | 637.9233 | 254.2506
0.41511 | 0.20438 | 509.2559 | -0.2748 | 553.2217 | 123.1424 | 638.0977 | 254.628
0.41583 | 0.20495 | 509.7519 | -0.21 | 553.3222 | 123.0489 | 638.2808 | 254.8759
0.41655 | 0.20513 | 510.5075 | -0.5774 | 553.9414 | 123.0184 | 639.026 | 255.2537
0.41733 | 0.20532 | 511.3673 | -0.382 | 554.0326 | 122.9919 | 639.2605 | 255.6836
0.41805 | 0.20551 | 511.809 | -0.5612 | 554.3591 | 122.8862 | 639.6606 | 255.9045
0.4187 | 0.20588 | 512.3567 | -0.3227 | 554.3031 | 122.8273 | 639.6959 | 256.1783
0.41941 | 0.20588 | 512.7975 | -0.5017 | 554.629 | 122.722 | 640.0953 | 256.3987
0.42013 | 0.20626 | 513.3709 | -0.2818 | 554.6002 | 122.6487 | 640.162 | 256.6854
0.42085 | 0.20645 | 513.9695 | -0.4796 | 554.9976 | 122.5818 | 640.6591 | 256.9848
0.42156 | 0.20664 | 514.5158 | -0.1649 | 554.8649 | 122.5025 | 640.6176 | 257.2579
0.42235 | 0.20682 | 515.8464 | -0.7702 | 555.9137 | 122.5894 | 641.8881 | 257.9232
0.42307 | 0.20701 | 516.3404 | -0.2691 | 555.5773 | 122.498 | 641.634 | 258.1702
0.42379 | 0.2072 | 516.8344 | -0.0402 | 555.513 | 122.4069 | 641.6521 | 258.4172
0.4245 | 0.20758 | 517.3031 | -0.2086 | 555.8377 | 122.3102 | 642.0549 | 258.6516
0.42522 | 0.20758 | 518.0054 | -0.1428 | 556.006 | 122.2689 | 642.3402 | 259.0027
0.42594 | 0.20795 | 518.448 | -0.3926 | 556.4033 | 122.1666 | 642.8113 | 259.224
0.42665 | 0.20833 | 519.0214 | -0.6874 | 556.8892 | 122.0954 | 643.3927 | 259.5107
0.4273 | 0.20833 | 519.6194 | -0.4128 | 556.8139 | 122.0508 | 643.4171 | 259.8097
0.42809 | 0.2087 | 520.0093 | -0.4341 | 556.9651 | 121.9164 | 643.6334 | 260.0047
0.42887 | 0.2087 | 521.1034 | -0.3409 | 557.2366 | 121.9476 | 644.0872 | 260.5517
0.42952 | 0.20908 | 521.468 | -0.5361 | 557.5533 | 121.8488 | 644.4647 | 260.734
0.43024 | 0.20927 | 521.988 | -0.2612 | 557.4518 | 121.7663 | 644.4498 | 260.994
0.43095 | 0.20945 | 522.5604 | -0.5973 | 557.9787 | 121.6962 | 645.0721 | 261.2802
0.43167 | 0.20964 | 523.7866 | -0.2338 | 558.0239 | 121.7787 | 645.3216 | 261.8933
0.43246 | 0.20983 | 524.2017 | -0.3079 | 558.2363 | 121.652 | 645.6033 | 262.1008
0.43317 | 0.21002 | 524.6171 | -0.2481 | 558.315 | 121.5461 | 645.7512 | 262.3086
0.43389 | 0.21021 | 525.1895 | -0.2491 | 558.5068 | 121.4769 | 646.0383 | 262.5948
0.43461 | 0.21058 | 525.6321 | -0.6224 | 559.0275 | 121.3779 | 646.6329 | 262.816
0.43532 | 0.21077 | 526.2044 | -0.4177 | 559.0136 | 121.3092 | 646.7144 | 263.1022
0.43604 | 0.21114 | 526.8039 | -0.4298 | 559.2255 | 121.2469 | 647.0262 | 263.402
0.43676 | 0.21133 | 527.3501 | -0.2897 | 559.2675 | 121.1726 | 647.1591 | 263.675
0.43747 | 0.21152 | 527.8963 | -0.2935 | 559.4533 | 121.0986 | 647.436 | 263.9481
0.43819 | 0.2119 | 528.365 | -0.4528 | 559.7688 | 121.007 | 647.8296 | 264.1825
0.43884 | 0.21208 | 528.9116 | -0.4088 | 559.907 | 120.9535 | 648.0589 | 264.4558
0.43962 | 0.21208 | 529.6133 | -0.48 | 560.2121 | 120.8959 | 648.481 | 264.8066
0.44034 | 0.21246 | 530.0819 | -0.6369 | 560.5252 | 120.8051 | 648.8722 | 265.041
0.44113 | 0.21284 | 530.9686 | -0.6011 | 560.7849 | 120.7901 | 649.2797 | 265.4843
0.44185 | 0.21284 | 532.1676 | -0.3842 | 560.9677 | 120.8659 | 649.6623 | 266.0838
0.44256 | 0.21302 | 532.5306 | -0.2844 | 560.9889 | 120.7516 | 649.744 | 266.2653
0.44328 | 0.21321 | 532.9199 | -0.2772 | 561.1114 | 120.6437 | 649.9314 | 266.4599
0.444 | 0.2134 | 533.4399 | -0.5765 | 561.584 | 120.5657 | 650.4907 | 266.7199
0.44471 | 0.21377 | 534.0131 | -0.5023 | 561.7009 | 120.4999 | 650.7031 | 267.0066
0.44543 | 0.21396 | 534.6115 | -0.6886 | 562.0866 | 120.4401 | 651.1886 | 267.3058
0.44615 | 0.21415 | 535.1576 | -0.3597 | 561.9398 | 120.3687 | 651.1327 | 267.5788
0.44679 | 0.21434 | 535.7042 | -0.1105 | 561.8727 | 120.3169 | 651.1567 | 267.8521
0.44758 | 0.21453 | 536.1714 | -0.4468 | 562.3647 | 120.2089 | 651.7266 | 268.0857
0.4483 | 0.21471 | 536.6913 | -0.5454 | 562.6366 | 120.1323 | 652.0852 | 268.3457
0.44894 | 0.2149 | 537.1855 | -0.3524 | 562.6084 | 120.0695 | 652.1393 | 268.5928
0.44966 | 0.21509 | 537.8885 | -0.4511 | 562.9414 | 120.0342 | 652.5895 | 268.9443
0.45045 | 0.21547 | 538.5136 | -0.5341 | 563.2327 | 119.9626 | 652.985 | 269.2568
0.45116 | 0.21547 | 539.6863 | -0.2744 | 563.3639 | 120.0323 | 653.3116 | 269.8431
0.45188 | 0.21584 | 540.0241 | -0.3911 | 563.5932 | 119.9161 | 653.5972 | 270.0121
0.45274 | 0.21603 | 540.7786 | -0.3234 | 563.7769 | 119.8546 | 653.9067 | 270.3893
0.45346 | 0.21603 | 541.1929 | -0.5162 | 564.1078 | 119.7561 | 654.3067 | 270.5964
0.45417 | 0.21622 | 541.8697 | -0.3151 | 564.1323 | 119.7159 | 654.4439 | 270.9348
0.45489 | 0.21659 | 542.3644 | -0.1328 | 564.1149 | 119.6357 | 654.509 | 271.1822
0.45561 | 0.21678 | 542.7536 | -0.3748 | 564.4866 | 119.5324 | 654.9455 | 271.3768
0.45618 | 0.21697 | 543.3004 | -0.5736 | 564.8677 | 119.5019 | 655.4177 | 271.6502
0.45704 | 0.21716 | 543.8456 | -0.4298 | 564.9056 | 119.3958 | 655.5465 | 271.9228
0.45761 | 0.21753 | 544.315 | -0.5743 | 565.2065 | 119.3485 | 655.9257 | 272.1575
0.4584 | 0.21753 | 544.8335 | -0.3029 | 565.1079 | 119.2559 | 655.9135 | 272.4167
0.45919 | 0.21791 | 545.2755 | -0.3827 | 565.3351 | 119.1469 | 656.2143 | 272.6377
0.45991 | 0.21791 | 546.6572 | -0.1594 | 565.5723 | 119.2622 | 656.6818 | 273.3286
0.46062 | 0.21828 | 546.8643 | -0.1003 | 565.5822 | 119.1209 | 656.7263 | 273.4321
0.46134 | 0.21847 | 547.4102 | -0.5346 | 566.1985 | 119.0539 | 657.4335 | 273.7051
0.46206 | 0.21866 | 547.9824 | -0.1189 | 565.9735 | 118.9928 | 657.3039 | 273.9912
0.46277 | 0.21885 | 548.5283 | -0.2308 | 566.2674 | 118.9261 | 657.6888 | 274.2642
0.46349 | 0.21885 | 549.0994 | -0.1259 | 566.3528 | 118.8652 | 657.8694 | 274.5497
0.46421 | 0.21922 | 549.5941 | -0.4343 | 566.8261 | 118.7878 | 658.4251 | 274.7971
0.46492 | 0.21941 | 550.48 | -0.3294 | 567.0165 | 118.7953 | 658.7631 | 275.24
0.46571 | 0.2196 | 550.9732 | -0.1524 | 567.0039 | 118.6997 | 658.8327 | 275.4866
0.46643 | 0.21997 | 551.2587 | -0.7101 | 567.6567 | 118.5779 | 659.5332 | 275.6294
0.46707 | 0.21979 | 551.8292 | -0.5798 | 567.7166 | 118.5361 | 659.6881 | 275.9146
0.46779 | 0.21997 | 552.2967 | -0.2376 | 567.5302 | 118.454 | 659.5796 | 276.1483
0.46851 | 0.22035 | 552.8175 | -0.4194 | 567.8856 | 118.3836 | 660.0218 | 276.4087
0.4693 | 0.22054 | 553.2061 | -0.7463 | 568.342 | 118.267 | 660.543 | 276.6031
0.47001 | 0.22091 | 554.4328 | -0.7537 | 568.7583 | 118.3481 | 661.1637 | 277.2164
0.47073 | 0.22091 | 554.9254 | -0.6358 | 568.8046 | 118.2722 | 661.2921 | 277.4627
0.47145 | 0.2211 | 555.3929 | -0.4937 | 568.8183 | 118.1911 | 661.3838 | 277.6964
0.47216 | 0.22129 | 555.8865 | -0.5753 | 569.0644 | 118.1159 | 661.7121 | 277.9432
0.47288 | 0.22148 | 556.4062 | -0.2007 | 568.863 | 118.0465 | 661.5974 | 278.2031
0.4736 | 0.22166 | 556.8998 | -0.5208 | 569.3476 | 117.9717 | 662.1643 | 278.4499
0.47431 | 0.22185 | 557.4196 | -0.2491 | 569.2492 | 117.9027 | 662.1524 | 278.7098
0.47496 | 0.22185 | 558.0171 | -0.2902 | 569.4895 | 117.8682 | 662.4923 | 279.0086
0.47575 | 0.22223 | 558.3806 | -0.134 | 569.4544 | 117.7488 | 662.5178 | 279.1903
0.47646 | 0.22223 | 559.1084 | -0.421 | 569.984 | 117.7243 | 663.1687 | 279.5542
0.47725 | 0.22242 | 559.6277 | -0.4198 | 570.1559 | 117.6382 | 663.4272 | 279.8139
0.4779 | 0.22279 | 559.9659 | -0.2443 | 570.0931 | 117.5498 | 663.4207 | 279.9829
0.47868 | 0.22298 | 560.459 | -0.6346 | 570.6477 | 117.4588 | 664.0576 | 280.2295
0.47933 | 0.22298 | 561.7624 | -0.2275 | 570.6751 | 117.5732 | 664.3021 | 280.8812
0.48012 | 0.22335 | 562.0474 | -0.2423 | 570.7849 | 117.4389 | 664.4594 | 281.0237
0.48083 | 0.22317 | 562.5127 | -0.0783 | 570.776 | 117.3602 | 664.5281 | 281.2564
0.48155 | 0.22354 | 562.955 | 0.0706 | 570.7745 | 117.277 | 664.6003 | 281.4775
0.48227 | 0.22373 | 563.4224 | -0.1955 | 571.1964 | 117.1993 | 665.1001 | 281.7112
0.48298 | 0.22392 | 563.9943 | -0.1701 | 571.3616 | 117.1435 | 665.3606 | 281.9972
0.48363 | 0.22411 | 564.5667 | -0.0864 | 571.4687 | 117.1055 | 665.5631 | 282.2833
0.48435 | 0.22429 | 564.8772 | 0.169 | 571.3168 | 116.9958 | 665.463 | 282.4386
0.48506 | 0.22448 | 565.423 | -0.1751 | 571.8428 | 116.9352 | 666.0799 | 282.7115
0.48585 | 0.22467 | 565.8377 | -0.0945 | 571.9004 | 116.8303 | 666.2067 | 282.9188
0.4865 | 0.22486 | 566.3839 | -0.1132 | 572.1011 | 116.7875 | 666.4984 | 283.1919
0.48721 | 0.22523 | 566.8523 | -0.0806 | 572.2246 | 116.7115 | 666.7 | 283.4261
0.488 | 0.22542 | 568.1034 | -0.2479 | 572.809 | 116.7796 | 667.4929 | 284.0517
0.48879 | 0.22561 | 568.6488 | -0.3533 | 573.0961 | 116.7025 | 667.8709 | 284.3244
0.48951 | 0.2258 | 569.0638 | -0.2643 | 573.1455 | 116.616 | 667.9894 | 284.5319
0.49022 | 0.2258 | 569.6085 | -0.1177 | 573.1804 | 116.5563 | 668.1152 | 284.8042
0.49094 | 0.22617 | 570.0246 | -0.3438 | 573.5452 | 116.4706 | 668.5493 | 285.0123
0.49166 | 0.22636 | 570.518 | -0.2434 | 573.6093 | 116.4008 | 668.6956 | 285.259
0.49237 | 0.22655 | 571.0638 | -0.1148 | 573.6626 | 116.342 | 668.8399 | 285.5319
0.49309 | 0.22674 | 571.4265 | -0.2717 | 573.9404 | 116.246 | 669.1781 | 285.7133
0.49381 | 0.22692 | 572.1552 | -0.1168 | 574.0284 | 116.2247 | 669.3876 | 286.0776
0.49452 | 0.2273 | 572.519 | -0.2816 | 574.3144 | 116.1294 | 669.7342 | 286.2595
0.49524 | 0.2273 | 573.1421 | -0.2672 | 574.5077 | 116.087 | 670.0314 | 286.571
0.49596 | 0.22749 | 573.5832 | -0.4183 | 574.8058 | 116.0078 | 670.403 | 286.7916
0.49667 | 0.22786 | 574.8358 | -0.7056 | 575.5106 | 116.093 | 671.3166 | 287.4179
0.49739 | 0.22749 | 575.143 | -0.3165 | 575.2239 | 115.987 | 671.0811 | 287.5715
0.49811 | 0.22786 | 575.5852 | -0.2524 | 575.3072 | 115.9086 | 671.2381 | 287.7926
0.49882 | 0.22824 | 575.9228 | -0.3973 | 574.5646 | 115.8093 | 670.5517 | 287.9614
0.49954 | 0.22843 | 576.4424 | -0.3234 | 575.6639 | 115.7468 | 671.7376 | 288.2212
0.50033 | 0.22861 | 577.3013 | -0.5238 | 576.1506 | 115.7361 | 672.3674 | 288.6506
0.50105 | 0.22899 | 577.6127 | -0.4196 | 576.1502 | 115.6322 | 672.4189 | 288.8064
0.50183 | 0.22918 | 578.0795 | -0.6487 | 576.5348 | 115.5432 | 672.8814 | 289.0398
0.50255 | 0.22937 | 578.5206 | -0.5805 | 576.6137 | 115.4658 | 673.0338 | 289.2603
0.50312 | 0.22955 | 579.0149 | -0.3674 | 576.5653 | 115.4323 | 673.0678 | 289.5074
0.50384 | 0.22974 | 579.456 | -0.4382 | 576.7831 | 115.3554 | 673.3591 | 289.728
0.50463 | 0.22993 | 580.0534 | -0.3179 | 576.862 | 115.2933 | 673.5375 | 290.0267
0.50542 | 0.23012 | 581.2259 | -0.2715 | 577.2064 | 115.3456 | 674.0774 | 290.613
0.50599 | 0.23031 | 581.5111 | -0.343 | 577.3729 | 115.271 | 674.2914 | 290.7555
0.50685 | 0.23049 | 581.8728 | -0.6599 | 577.8104 | 115.1462 | 674.7892 | 290.9364
0.50757 | 0.23068 | 582.34 | -0.6669 | 577.9731 | 115.0753 | 675.0298 | 291.17
0.50821 | 0.23087 | 582.8077 | -0.5339 | 577.996 | 115.0211 | 675.1306 | 291.4038
0.509 | 0.23106 | 583.4312 | -0.5653 | 578.2352 | 114.9652 | 675.4737 | 291.7156
0.50965 | 0.23124 | 583.7682 | -0.736 | 578.5182 | 114.8854 | 675.8129 | 291.8841
0.51043 | 0.23162 | 584.2621 | -0.934 | 578.8808 | 114.8044 | 676.2578 | 292.1311
0.51108 | 0.23181 | 584.8081 | -0.7725 | 578.9013 | 114.7662 | 676.3693 | 292.4041
0.5118 | 0.232 | 585.1708 | -0.8127 | 579.0624 | 114.6759 | 676.5908 | 292.5854
0.51258 | 0.232 | 585.95 | -0.5618 | 579.0712 | 114.6515 | 676.7296 | 292.975
0.5133 | 0.23237 | 586.366 | -0.6118 | 579.2598 | 114.5721 | 676.9875 | 293.183
0.51409 | 0.23237 | 587.5373 | -0.4806 | 579.5191 | 114.6245 | 677.442 | 293.7687
0.51481 | 0.23237 | 587.9511 | -0.6729 | 579.8493 | 114.5449 | 677.8412 | 293.9755
0.51552 | 0.23256 | 588.3921 | -0.8362 | 580.1596 | 114.4709 | 678.2249 | 294.196
0.51624 | 0.23275 | 588.7285 | -0.6257 | 580.0612 | 114.3767 | 678.1827 | 294.3643
0.51696 | 0.23294 | 589.0911 | -0.4198 | 579.9762 | 114.2879 | 678.158 | 294.5456
0.51767 | 0.23312 | 589.5844 | -0.8896 | 580.6104 | 114.2247 | 678.8744 | 294.7922
0.51839 | 0.23331 | 590.2083 | -0.5189 | 580.4476 | 114.187 | 678.8157 | 295.1042
0.51903 | 0.23369 | 590.4679 | -0.835 | 580.8502 | 114.0947 | 679.2615 | 295.2339
0.51975 | 0.23369 | 590.9339 | -1.0123 | 581.1829 | 114.0267 | 679.6718 | 295.4669
0.52047 | 0.23387 | 591.5055 | -0.7374 | 581.0985 | 113.9793 | 679.6828 | 295.7528
0.52118 | 0.23406 | 591.8681 | -0.7914 | 581.2733 | 113.8918 | 679.918 | 295.934
0.5219 | 0.23425 | 592.2829 | -0.4844 | 581.1046 | 113.8146 | 679.8184 | 296.1415
0.52262 | 0.23444 | 592.8807 | -0.5386 | 581.358 | 113.7727 | 680.1715 | 296.4403
0.52341 | 0.23425 | 593.9985 | -0.5614 | 581.7534 | 113.815 | 680.7532 | 296.9992
0.5242 | 0.23463 | 594.8059 | -0.4038 | 581.865 | 113.7978 | 680.9993 | 297.403
0.52491 | 0.23481 | 594.9333 | -0.3093 | 581.8129 | 113.6662 | 680.9684 | 297.4666
0.52563 | 0.235 | 595.2174 | -0.5982 | 582.1965 | 113.5648 | 681.3994 | 297.6087
0.52635 | 0.23519 | 595.7628 | -0.9493 | 582.7294 | 113.5136 | 682.0232 | 297.8814
0.52706 | 0.23538 | 596.2038 | -0.7465 | 582.6736 | 113.4426 | 682.0408 | 298.1019
0.52771 | 0.23557 | 596.619 | -0.835 | 582.9004 | 113.3823 | 682.3369 | 298.3095
0.5285 | 0.23575 | 597.1117 | -0.6432 | 582.8729 | 113.3061 | 682.3915 | 298.5559
0.52914 | 0.23594 | 597.5008 | -0.543 | 582.9024 | 113.2413 | 682.4858 | 298.7504
0.52993 | 0.23613 | 597.9151 | -0.8814 | 583.3788 | 113.1506 | 683.0314 | 298.9576
0.53065 | 0.23632 | 598.356 | -0.7181 | 583.3625 | 113.0806 | 683.0885 | 299.178
0.53129 | 0.2365 | 599.0064 | -0.4609 | 583.3221 | 113.0656 | 683.1565 | 299.5032
0.53201 | 0.23669 | 600.2313 | -0.6564 | 583.9259 | 113.1439 | 683.9644 | 300.1156
0.5328 | 0.23688 | 600.4365 | -0.7829 | 584.1208 | 113.0144 | 684.1935 | 300.2183
0.53351 | 0.23688 | 600.7979 | -0.3734 | 583.8317 | 112.93 | 683.9647 | 300.3989
0.53423 | 0.23707 | 601.2387 | -0.527 | 584.1322 | 112.8607 | 684.3387 | 300.6194
0.53495 | 0.23726 | 601.7841 | -0.6729 | 584.4599 | 112.8113 | 684.7573 | 300.8921
0.53566 | 0.23744 | 602.1988 | -0.6075 | 584.5328 | 112.7375 | 684.8992 | 301.0994
0.53645 | 0.23763 | 602.8483 | -0.8044 | 584.9461 | 112.6927 | 685.4208 | 301.4242
0.5371 | 0.23782 | 603.4464 | -0.377 | 584.7181 | 112.6686 | 685.2925 | 301.7232
0.53788 | 0.23801 | 603.7561 | -0.8745 | 585.3188 | 112.5606 | 685.9448 | 301.8781
0.5386 | 0.23801 | 604.222 | -0.6747 | 585.2743 | 112.497 | 685.9779 | 302.111
0.53925 | 0.2382 | 604.4542 | -0.5284 | 585.2054 | 112.4051 | 685.9477 | 302.2271
0.54003 | 0.23857 | 604.9218 | -0.6107 | 585.4435 | 112.3273 | 686.2638 | 302.4609
0.54075 | 0.23857 | 606.1977 | -0.7353 | 585.9934 | 112.4147 | 687.0264 | 303.0989
0.54147 | 0.23876 | 606.6124 | -0.5925 | 585.9888 | 112.3422 | 687.0909 | 303.3062
0.54218 | 0.23895 | 606.8442 | -0.6477 | 586.1213 | 112.236 | 687.262 | 303.4221
0.5429 | 0.23913 | 607.0759 | -0.3215 | 585.8723 | 112.1301 | 687.0516 | 303.538
0.54362 | 0.23932 | 607.7258 | -0.4033 | 586.1707 | 112.1017 | 687.4583 | 303.8629
0.54433 | 0.23932 | 608.087 | -0.3612 | 586.249 | 112.0202 | 687.5969 | 304.0435
0.54505 | 0.23951 | 608.3972 | -0.3521 | 586.3433 | 111.9294 | 687.7428 | 304.1986
0.54577 | 0.2397 | 609.047 | -0.3543 | 586.5621 | 111.9014 | 688.0699 | 304.5235
0.54648 | 0.24007 | 609.3321 | -0.5903 | 586.8931 | 111.8064 | 688.4485 | 304.6661
0.54713 | 0.24007 | 609.8767 | -0.4861 | 586.9704 | 111.774 | 688.6166 | 304.9384
0.54799 | 0.24026 | 610.4734 | -0.7293 | 587.4125 | 111.7072 | 689.1581 | 305.2367
0.54871 | 0.24045 | 610.888 | -0.7474 | 587.5688 | 111.6366 | 689.3835 | 305.444
0.54942 | 0.24064 | 611.2765 | -0.939 | 587.8899 | 111.5613 | 689.7693 | 305.6383
0.55021 | 0.24045 | 612.5245 | -1.0076 | 588.3745 | 111.6286 | 690.4619 | 306.2623
0.55093 | 0.24083 | 612.6529 | -0.4749 | 587.8846 | 111.5062 | 689.9934 | 306.3264
0.55164 | 0.24101 | 613.0675 | -0.5208 | 588.0687 | 111.4362 | 690.2466 | 306.5337
0.55229 | 0.24101 | 613.5337 | -0.4834 | 588.1866 | 111.3902 | 690.4423 | 306.7668
0.55301 | 0.2412 | 613.9483 | -0.6747 | 588.5161 | 111.3206 | 690.8408 | 306.9741
0.55379 | 0.24101 | 614.4646 | -0.3939 | 588.4075 | 111.2551 | 690.8182 | 307.2323
0.55437 | 0.24158 | 614.8041 | -0.6384 | 588.7651 | 111.201 | 691.2324 | 307.402
0.55508 | 0.24158 | 615.1914 | -0.8816 | 589.1374 | 111.1269 | 691.6693 | 307.5957
0.55594 | 0.24176 | 615.6573 | -0.5676 | 588.9787 | 111.0385 | 691.5882 | 307.8287
0.55652 | 0.24195 | 616.1773 | -0.6953 | 589.2797 | 111.0174 | 691.9759 | 308.0887
0.55738 | 0.24214 | 616.4081 | -0.603 | 589.2643 | 110.887 | 691.999 | 308.204
0.5581 | 0.24233 | 616.8488 | -0.5229 | 589.3311 | 110.8233 | 692.1392 | 308.4244
0.55881 | 0.24252 | 618.1778 | -0.2868 | 589.538 | 110.9194 | 692.5676 | 309.0889
0.5596 | 0.2427 | 618.618 | -0.4248 | 589.8227 | 110.8415 | 692.9257 | 309.309
0.56032 | 0.2427 | 619.0053 | -0.8178 | 590.3448 | 110.7685 | 693.5123 | 309.5026
0.56096 | 0.24289 | 619.4203 | -0.3294 | 589.9947 | 110.7149 | 693.2314 | 309.7102
0.56168 | 0.24308 | 619.8348 | -0.4925 | 590.296 | 110.6472 | 693.6018 | 309.9174
0.56247 | 0.24327 | 620.1444 | -0.5064 | 590.413 | 110.5468 | 693.7704 | 310.0722
0.56318 | 0.24327 | 620.6362 | -0.648 | 590.7186 | 110.4932 | 694.1579 | 310.3181
0.56383 | 0.24364 | 620.9478 | -0.9247 | 591.0991 | 110.4218 | 694.5904 | 310.4739
0.56462 | 0.24364 | 621.4652 | -0.3597 | 590.7066 | 110.359 | 694.2841 | 310.7326
0.56533 | 0.24383 | 621.8014 | -0.6726 | 591.1315 | 110.2782 | 694.7651 | 310.9007
0.56598 | 0.24402 | 622.2163 | -0.3878 | 590.985 | 110.2256 | 694.6878 | 311.1082
0.5667 | 0.24421 | 622.5264 | -0.6953 | 591.3958 | 110.1406 | 695.1502 | 311.2632
0.56748 | 0.24439 | 623.8809 | -0.2701 | 591.4222 | 110.2266 | 695.4023 | 311.9405
0.5682 | 0.24439 | 624.0853 | -0.5724 | 591.7926 | 110.1232 | 695.8068 | 312.0426
0.56892 | 0.24458 | 624.552 | -0.4442 | 591.8199 | 110.0662 | 695.9119 | 312.276
0.56963 | 0.24477 | 624.8881 | -0.5081 | 591.9959 | 109.9865 | 696.1439 | 312.4441
0.57035 | 0.24477 | 625.3798 | -0.3127 | 591.9644 | 109.9343 | 696.1943 | 312.6899
0.571 | 0.24515 | 625.7698 | -0.294 | 592.0756 | 109.8781 | 696.3706 | 312.8849
0.57178 | 0.24515 | 626.4439 | -0.3739 | 592.3802 | 109.8444 | 696.7875 | 313.2219
0.57257 | 0.24533 | 626.7273 | -0.3048 | 592.4056 | 109.7423 | 696.8601 | 313.3636
0.57329 | 0.24552 | 627.1679 | -0.4432 | 592.6908 | 109.6817 | 697.2188 | 313.5839
0.57401 | 0.2459 | 627.5312 | -0.5361 | 592.9048 | 109.6078 | 697.4933 | 313.7656
0.57465 | 0.24571 | 627.8916 | -0.5858 | 593.0746 | 109.5472 | 697.7232 | 313.9458
0.57544 | 0.2459 | 629.2199 | -0.3524 | 593.284 | 109.6283 | 698.154 | 314.6099
0.57616 | 0.24608 | 629.2947 | -0.5837 | 593.5402 | 109.5044 | 698.4227 | 314.6474
0.57687 | 0.24627 | 629.5524 | -0.6221 | 593.6645 | 109.4127 | 698.5899 | 314.7762
0.57759 | 0.24646 | 629.9407 | -0.7312 | 593.903 | 109.3439 | 698.8932 | 314.9704
0.57823 | 0.24665 | 630.5385 | -0.4911 | 593.8622 | 109.3252 | 698.9519 | 315.2693
0.57895 | 0.24665 | 630.8473 | -0.3788 | 593.8528 | 109.2429 | 698.994 | 315.4236
0.57974 | 0.24684 | 631.1828 | -0.582 | 594.1678 | 109.1519 | 699.365 | 315.5914
0.58038 | 0.24702 | 631.6761 | -0.4402 | 594.1904 | 109.1154 | 699.4698 | 315.8381
0.5811 | 0.24721 | 632.0383 | -0.2935 | 594.1644 | 109.0429 | 699.5042 | 316.0191
0.58182 | 0.2474 | 632.3221 | -0.421 | 594.3865 | 108.957 | 699.7735 | 316.161
0.58261 | 0.24721 | 632.7859 | -0.1783 | 594.2985 | 108.8889 | 699.7628 | 316.3929
0.58339 | 0.24778 | 633.2805 | -0.5607 | 594.8457 | 108.8263 | 700.3924 | 316.6403
0.58411 | 0.24796 | 634.5047 | -0.5274 | 595.2204 | 108.9027 | 700.9712 | 317.2524
0.58483 | 0.24815 | 634.6056 | -0.5929 | 595.3196 | 108.786 | 701.0872 | 317.3028
0.58554 | 0.24834 | 634.9678 | -0.5829 | 595.4303 | 108.7144 | 701.2582 | 317.4839
0.58626 | 0.24834 | 635.381 | -0.6126 | 595.5977 | 108.6518 | 701.4945 | 317.6905
0.58698 | 0.24834 | 635.8725 | -0.7075 | 595.8564 | 108.6027 | 701.8352 | 317.9363
0.58769 | 0.24853 | 636.2608 | -0.129 | 595.4073 | 108.536 | 701.4508 | 318.1304
0.58841 | 0.24871 | 636.649 | -0.4426 | 595.8503 | 108.4696 | 701.9585 | 318.3245
0.58913 | 0.24909 | 636.9862 | -0.8677 | 596.3878 | 108.3946 | 702.5522 | 318.4931
0.58977 | 0.24909 | 637.4521 | -0.758 | 596.4334 | 108.3549 | 702.6754 | 318.726
0.59049 | 0.24909 | 637.9175 | -0.5047 | 596.3352 | 108.302 | 702.6548 | 318.9587
0.59121 | 0.24928 | 638.3318 | -0.6566 | 596.6252 | 108.2405 | 703.0139 | 319.1659
0.592 | 0.24947 | 638.6673 | -0.5155 | 596.596 | 108.1527 | 703.0405 | 319.3337
0.59271 | 0.24965 | 639.8653 | -0.6762 | 597.156 | 108.2243 | 703.8002 | 319.9326
0.59343 | 0.24965 | 640.0172 | -0.6231 | 597.1535 | 108.1188 | 703.823 | 320.0086
0.59415 | 0.25003 | 640.3805 | -0.6456 | 597.2971 | 108.0493 | 704.0271 | 320.1902
0.59486 | 0.25003 | 640.663 | -0.4844 | 597.23 | 107.9663 | 704.0072 | 320.3315
0.59572 | 0.25041 | 641.3649 | -0.3969 | 597.3765 | 107.9281 | 704.2706 | 320.6824
0.59637 | 0.25041 | 641.8307 | -0.3794 | 597.5142 | 107.8893 | 704.486 | 320.9154
0.59716 | 0.25078 | 642.298 | -0.7872 | 598.0778 | 107.8249 | 705.1274 | 321.149
0.59787 | 0.25078 | 642.5544 | -0.8116 | 598.1876 | 107.7382 | 705.28 | 321.2772
0.59852 | 0.25078 | 642.8896 | -0.2863 | 597.7741 | 107.6779 | 704.9223 | 321.4448
0.59916 | 0.25078 | 643.2771 | -0.3416 | 597.9585 | 107.6264 | 705.1714 | 321.6385
0.60002 | 0.25116 | 643.7438 | -0.3119 | 598.0844 | 107.5497 | 705.375 | 321.8719
0.60074 | 0.25134 | 644.2103 | -0.4421 | 598.3701 | 107.4988 | 705.7385 | 322.1052
0.60146 | 0.25134 | 645.2503 | -0.3246 | 598.5992 | 107.5438 | 706.1409 | 322.6251
0.60217 | 0.25172 | 645.509 | -0.4713 | 598.8321 | 107.4585 | 706.417 | 322.7545
0.60289 | 0.25172 | 645.8176 | -0.2902 | 598.7539 | 107.3816 | 706.3902 | 322.9088
0.60361 | 0.25191 | 646.258 | -0.7001 | 599.3106 | 107.3269 | 707.0202 | 323.129
0.60425 | 0.2521 | 646.5421 | -0.6928 | 599.398 | 107.2591 | 707.155 | 323.2711
0.60497 | 0.2521 | 646.9029 | -0.648 | 599.4734 | 107.1914 | 707.2906 | 323.4515
0.60576 | 0.25228 | 647.3951 | -0.7446 | 599.7341 | 107.1329 | 707.6332 | 323.6975
0.60633 | 0.25228 | 647.7046 | -0.4018 | 599.4945 | 107.0825 | 707.4452 | 323.8523
0.60719 | 0.25247 | 648.2223 | -0.3777 | 599.6429 | 107.0158 | 707.68 | 324.1112
0.60791 | 0.25247 | 648.5048 | -0.1515 | 599.5109 | 106.9358 | 707.595 | 324.2524
0.60862 | 0.25285 | 648.8419 | -0.5839 | 600.0556 | 106.865 | 708.1959 | 324.4209
0.60941 | 0.25285 | 649.2805 | -0.3182 | 599.9361 | 106.7985 | 708.1495 | 324.6403
0.61006 | 0.25304 | 650.4265 | -0.1328 | 600.1327 | 106.8737 | 708.5371 | 325.2132
0.61084 | 0.25322 | 650.6574 | -0.1088 | 600.1856 | 106.7732 | 708.6285 | 325.3287
0.61156 | 0.25341 | 651.0455 | -0.3767 | 600.5829 | 106.7113 | 709.0905 | 325.5227
0.61228 | 0.25322 | 651.1961 | -0.0589 | 600.3153 | 106.6107 | 708.848 | 325.5981
0.61299 | 0.25341 | 651.6103 | -0.0639 | 600.4584 | 106.5534 | 709.0601 | 325.8052
0.61371 | 0.2536 | 652.0245 | -0.3229 | 600.8554 | 106.4962 | 709.5262 | 326.0123
0.61436 | 0.25379 | 652.4131 | -0.1539 | 600.8159 | 106.4475 | 709.5514 | 326.2065
0.61507 | 0.25379 | 652.6171 | -0.1871 | 600.9171 | 106.3563 | 709.6867 | 326.3086
0.61579 | 0.25397 | 653.0052 | -0.1213 | 600.9807 | 106.2953 | 709.8149 | 326.5026
0.61658 | 0.25416 | 653.4189 | 0.0098 | 600.9875 | 106.2262 | 709.8906 | 326.7094
0.61729 | 0.25435 | 653.8069 | 0.2439 | 600.8827 | 106.1655 | 709.8505 | 326.9035
0.61801 | 0.25435 | 654.925 | -0.3373 | 601.8366 | 106.2235 | 710.9907 | 327.4625
0.61873 | 0.25454 | 655.1563 | -0.106 | 601.6824 | 106.1376 | 710.8751 | 327.5782
0.61944 | 0.25473 | 655.5966 | -0.3043 | 602.0274 | 106.0857 | 711.2935 | 327.7983
0.62016 | 0.25473 | 656.114 | -0.0347 | 601.9303 | 106.0464 | 711.2826 | 328.057
0.62095 | 0.2551 | 656.3983 | -0.2854 | 602.2757 | 105.9572 | 711.6754 | 328.1991
0.62167 | 0.2551 | 656.8373 | -0.2892 | 602.4259 | 105.9055 | 711.8988 | 328.4187
0.62238 | 0.25529 | 657.147 | -0.5676 | 602.8075 | 105.833 | 712.332 | 328.5735
0.6231 | 0.25548 | 657.4828 | -0.5258 | 602.8776 | 105.7649 | 712.4581 | 328.7414
0.62374 | 0.25567 | 657.7669 | -0.4351 | 602.8816 | 105.7009 | 712.5094 | 328.8834
0.62453 | 0.25567 | 658.2576 | -0.4818 | 603.0918 | 105.6458 | 712.8014 | 329.1288
0.62518 | 0.25585 | 658.5678 | -0.3849 | 603.0983 | 105.5862 | 712.8596 | 329.2839
0.62597 | 0.25623 | 658.8782 | -0.6556 | 603.4725 | 105.5025 | 713.2855 | 329.4391
0.62668 | 0.25623 | 660.1267 | -0.5169 | 603.7499 | 105.5814 | 713.771 | 330.0633
0.6274 | 0.25623 | 660.409 | -0.0517 | 603.3788 | 105.5055 | 713.447 | 330.2045
0.62812 | 0.25642 | 660.6142 | -0.1364 | 603.5319 | 105.4175 | 713.6343 | 330.3071
0.62883 | 0.25642 | 660.9748 | -0.2447 | 603.7604 | 105.3544 | 713.9229 | 330.4874
0.62955 | 0.25642 | 661.3093 | -0.1658 | 603.793 | 105.2874 | 714.0113 | 330.6547
0.6302 | 0.2566 | 661.7239 | -0.0844 | 603.8498 | 105.2453 | 714.1371 | 330.862
0.63106 | 0.25679 | 662.4503 | -0.0587 | 604.0662 | 105.2169 | 714.4746 | 331.2252
0.63177 | 0.25698 | 662.6555 | -0.0835 | 604.1594 | 105.1297 | 714.602 | 331.3278
0.63249 | 0.25698 | 662.8856 | -0.3741 | 604.5267 | 105.0466 | 715.0076 | 331.4428
0.63321 | 0.25736 | 663.2487 | -0.4519 | 604.7255 | 104.9848 | 715.2669 | 331.6243
0.63385 | 0.25736 | 663.7403 | -0.6554 | 605.0929 | 104.9555 | 715.7163 | 331.8702
0.63457 | 0.25736 | 664.1792 | -0.4081 | 604.9919 | 104.9059 | 715.6884 | 332.0896
0.63536 | 0.25754 | 665.4023 | -0.0653 | 605.0567 | 104.9685 | 715.9571 | 332.7011
0.636 | 0.25754 | 665.45 | -0.2732 | 605.2806 | 104.8692 | 716.1889 | 332.725
0.63679 | 0.25773 | 665.7591 | -0.0883 | 605.1987 | 104.7876 | 716.1585 | 332.8795
0.63751 | 0.25792 | 666.0426 | -0.2012 | 605.4061 | 104.714 | 716.4132 | 333.0213
0.63822 | 0.25792 | 666.4815 | 0.0258 | 605.3254 | 104.665 | 716.4056 | 333.2407
0.63894 | 0.25811 | 666.7911 | -0.2969 | 605.7512 | 104.5958 | 716.8831 | 333.3955
0.63958 | 0.2583 | 667.2317 | -0.3397 | 605.9409 | 104.5591 | 717.1462 | 333.6158
0.64037 | 0.2583 | 667.4612 | -0.3004 | 605.9781 | 104.4659 | 717.2216 | 333.7306
0.64102 | 0.25848 | 667.6146 | -0.4641 | 606.1929 | 104.3844 | 717.462 | 333.8073
0.64181 | 0.25867 | 668.0804 | -0.1091 | 605.9932 | 104.3286 | 717.3399 | 334.0402
0.64245 | 0.25867 | 668.3892 | -0.3361 | 606.3231 | 104.2717 | 717.7213 | 334.1946
0.64338 | 0.25886 | 669.8461 | -0.4423 | 606.9149 | 104.3474 | 718.5559 | 334.923
0.6441 | 0.25905 | 669.9206 | -0.5306 | 607.0281 | 104.2425 | 718.6815 | 334.9603
0.64482 | 0.25905 | 670.2811 | -0.5176 | 607.1352 | 104.1823 | 718.8487 | 335.1406
0.64553 | 0.25923 | 670.669 | -0.4602 | 607.2071 | 104.1266 | 718.9853 | 335.3345
0.64625 | 0.25923 | 671.0556 | -0.3648 | 607.2406 | 104.0707 | 719.0832 | 335.5278
0.64689 | 0.25942 | 671.3135 | -0.7432 | 607.7049 | 104.0066 | 719.5905 | 335.6567
0.64768 | 0.25942 | 671.7518 | -0.3801 | 607.4879 | 103.9475 | 719.4465 | 335.8759
0.64833 | 0.25961 | 672.114 | -0.6066 | 607.8351 | 103.8998 | 719.8542 | 336.057
0.64897 | 0.25961 | 672.4228 | -0.3127 | 607.6442 | 103.8439 | 719.7146 | 336.2114
0.64983 | 0.2598 | 672.6269 | -0.3879 | 607.7874 | 103.7375 | 719.8919 | 336.3135
0.65055 | 0.25999 | 672.8581 | -0.2612 | 607.7377 | 103.6585 | 719.8808 | 336.4291
0.65112 | 0.25999 | 673.2718 | -0.1364 | 607.7508 | 103.6306 | 719.9628 | 336.6359
0.65191 | 0.25999 | 674.4672 | -0.1871 | 608.2 | 103.6889 | 720.6112 | 337.2336
0.6527 | 0.26036 | 674.6208 | -0.4334 | 608.4975 | 103.5868 | 720.9343 | 337.3104
0.65342 | 0.26017 | 675.0061 | -0.5875 | 608.78 | 103.532 | 721.2811 | 337.5031
0.65413 | 0.26017 | 675.3405 | -0.0484 | 608.3524 | 103.4694 | 720.9091 | 337.6702
0.65492 | 0.26055 | 675.8596 | -0.3782 | 608.8552 | 103.424 | 721.4985 | 337.9298
0.65564 | 0.26074 | 676.1691 | -0.7283 | 609.3084 | 103.3579 | 722.0033 | 338.0845
0.65635 | 0.26093 | 676.4264 | -0.5927 | 609.2586 | 103.284 | 721.9963 | 338.2132
0.657 | 0.26036 | 676.7835 | -0.3597 | 609.1447 | 103.2368 | 721.9419 | 338.3918
0.65779 | 0.26074 | 677.0676 | -0.4122 | 609.2919 | 103.156 | 722.1365 | 338.5338
0.65843 | 0.26093 | 677.2732 | -0.3727 | 609.3209 | 103.0859 | 722.1997 | 338.6366
0.65922 | 0.26111 | 677.4516 | -0.5837 | 609.5913 | 102.9894 | 722.4999 | 338.7258
0.65994 | 0.2613 | 677.9961 | -0.6257 | 609.8148 | 102.9599 | 722.8141 | 338.998
0.66065 | 0.2613 | 679.0352 | -0.3155 | 609.851 | 103.0057 | 723.0235 | 339.5176
0.66137 | 0.26149 | 679.2664 | -0.5676 | 610.1801 | 102.9288 | 723.3912 | 339.6332
0.66209 | 0.26149 | 679.6529 | -0.4834 | 610.2247 | 102.8755 | 723.5002 | 339.8264
0.66273 | 0.26149 | 679.9616 | -0.0587 | 609.9029 | 102.8218 | 723.2299 | 339.9808
0.66352 | 0.26168 | 680.2705 | -0.1099 | 610.0571 | 102.7459 | 723.4355 | 340.1352
0.66417 | 0.26186 | 680.6066 | -0.5461 | 610.6053 | 102.6966 | 724.0397 | 340.3033
0.66488 | 0.26205 | 680.9682 | -0.6097 | 610.7894 | 102.6401 | 724.2841 | 340.4841
0.66567 | 0.26205 | 681.3281 | -0.5801 | 610.8798 | 102.5724 | 724.4345 | 340.664
0.66639 | 0.26224 | 681.9246 | -0.4267 | 610.9252 | 102.5515 | 724.5793 | 340.9623
0.66718 | 0.26224 | 682.154 | -0.5148 | 611.0898 | 102.4644 | 724.7821 | 341.077
0.66789 | 0.26224 | 682.4099 | -0.3399 | 611.0002 | 102.3925 | 724.7352 | 341.205
0.66861 | 0.26224 | 683.6839 | -0.658 | 611.743 | 102.4736 | 725.6903 | 341.842
0.66926 | 0.26243 | 683.7067 | -0.3978 | 611.4903 | 102.3779 | 725.4415 | 341.8533
0.66997 | 0.26262 | 684.0161 | -0.3667 | 611.5624 | 102.3144 | 725.565 | 342.008
0.67076 | 0.2628 | 684.2467 | -0.5748 | 611.8473 | 102.2282 | 725.8884 | 342.1233
0.67148 | 0.2628 | 684.5809 | -0.4399 | 611.8238 | 102.1687 | 725.9206 | 342.2905
0.67219 | 0.26299 | 684.9686 | -0.399 | 611.9121 | 102.1172 | 726.0736 | 342.4843
0.67284 | 0.26299 | 685.225 | -0.4959 | 612.0945 | 102.0573 | 726.2987 | 342.6125
0.67356 | 0.26337 | 685.4313 | -0.7329 | 612.4002 | 101.979 | 726.6388 | 342.7156
0.67427 | 0.26318 | 685.8164 | -0.4234 | 612.2191 | 101.9276 | 726.5219 | 342.9082
0.67499 | 0.26337 | 686.2302 | -0.4576 | 612.3912 | 101.8805 | 726.7629 | 343.1151
0.67571 | 0.26355 | 686.4352 | -1.0098 | 613.0117 | 101.8025 | 727.4176 | 343.2176
0.67642 | 0.26355 | 686.7955 | -0.3157 | 612.4378 | 101.7477 | 726.9037 | 343.3978
0.67721 | 0.26374 | 688.0701 | -0.6413 | 613.1882 | 101.8177 | 727.8666 | 344.0351
0.67793 | 0.26374 | 688.1955 | -0.5861 | 613.1748 | 101.7283 | 727.8741 | 344.0978
0.67872 | 0.26393 | 688.7393 | -0.5367 | 613.3066 | 101.6901 | 728.0965 | 344.3696
0.67943 | 0.26412 | 688.9442 | -0.5208 | 613.359 | 101.6128 | 728.1831 | 344.4721
0.68015 | 0.26412 | 689.2784 | -0.3593 | 613.3089 | 101.5546 | 728.1887 | 344.6392
0.68087 | 0.26412 | 689.4559 | -0.3191 | 613.3279 | 101.4736 | 728.2372 | 344.728
0.68158 | 0.26412 | 689.8684 | -0.1945 | 613.3408 | 101.4272 | 728.3189 | 344.9342
0.6823 | 0.26431 | 690.3344 | -0.1635 | 613.4651 | 101.3888 | 728.5208 | 345.1672
0.68302 | 0.26449 | 690.6176 | -0.3141 | 613.7101 | 101.3237 | 728.813 | 345.3088
0.68373 | 0.26449 | 690.8473 | -0.3801 | 613.8527 | 101.2509 | 728.9939 | 345.4237
0.68438 | 0.26449 | 691.1559 | -0.2163 | 613.7917 | 101.2004 | 728.9844 | 345.5779
0.68509 | 0.26487 | 691.3621 | -0.5241 | 614.1682 | 101.1243 | 729.3953 | 345.6811
0.68581 | 0.26487 | 691.7223 | -0.1974 | 613.9616 | 101.071 | 729.2487 | 345.8612
0.68653 | 0.26487 | 692.0043 | -0.3052 | 614.1634 | 101.0064 | 729.4974 | 346.0021
0.68732 | 0.26487 | 693.2253 | -0.1818 | 614.447 | 101.0684 | 729.9845 | 346.6126
0.68803 | 0.26506 | 693.3519 | -0.2328 | 614.5402 | 100.9812 | 730.0988 | 346.6759
0.68875 | 0.26506 | 693.5555 | -0.3026 | 614.6779 | 100.9054 | 730.2704 | 346.7777
0.68947 | 0.26506 | 693.8896 | -0.0684 | 614.555 | 100.8488 | 730.2033 | 346.9448
0.69025 | 0.26543 | 694.4868 | -0.3348 | 615.0205 | 100.8201 | 730.7682 | 347.2434
0.69104 | 0.26543 | 694.7681 | -0.112 | 614.8914 | 100.7455 | 730.6861 | 347.3841
0.69169 | 0.26562 | 694.9997 | -0.3564 | 615.213 | 100.6848 | 731.0463 | 347.4998
0.6924 | 0.26581 | 695.2045 | -0.8575 | 615.7824 | 100.61 | 731.6498 | 347.6023
0.69305 | 0.26581 | 695.487 | -0.4339 | 615.4529 | 100.5569 | 731.3674 | 347.7435
0.69384 | 0.266 | 695.8218 | -0.6829 | 615.8135 | 100.4907 | 731.7838 | 347.9109
0.69463 | 0.266 | 696.2337 | -0.4517 | 615.7196 | 100.4358 | 731.7586 | 348.1168
0.69527 | 0.26618 | 696.413 | -0.6539 | 615.9816 | 100.3682 | 732.0504 | 348.2065
0.69606 | 0.266 | 697.7108 | -0.2782 | 616.0385 | 100.4412 | 732.3236 | 348.8554
0.69678 | 0.266 | 697.81 | -0.1706 | 615.964 | 100.3518 | 732.2656 | 348.905
0.69749 | 0.26618 | 698.0671 | -0.0448 | 615.9238 | 100.2853 | 732.2683 | 349.0335
0.69821 | 0.26656 | 698.2993 | -0.4478 | 616.4042 | 100.2154 | 732.7874 | 349.1497
0.69893 | 0.26656 | 698.7117 | -0.4631 | 616.557 | 100.1715 | 733.0089 | 349.3558
0.69964 | 0.26675 | 698.9165 | -0.6817 | 616.8438 | 100.098 | 733.3299 | 349.4583
0.70029 | 0.26694 | 699.3307 | -0.8261 | 617.1263 | 100.0648 | 733.6814 | 349.6653
0.70093 | 0.26694 | 699.5869 | -0.6248 | 617.0104 | 100.0091 | 733.6082 | 349.7935
0.70179 | 0.26694 | 699.946 | -0.8472 | 617.3525 | 99.9375 | 734.0102 | 349.973
0.70251 | 0.26712 | 700.5423 | -0.4724 | 617.1764 | 99.9203 | 733.9335 | 350.2712
0.70323 | 0.26731 | 700.7211 | -0.6184 | 617.382 | 99.8437 | 734.1688 | 350.3605
0.70402 | 0.26731 | 701.9418 | -0.7614 | 617.9319 | 99.9055 | 734.9222 | 350.9709
0.70473 | 0.2675 | 701.964 | -0.5277 | 617.7056 | 99.8067 | 734.6996 | 350.982
0.70545 | 0.2675 | 702.1936 | -0.4997 | 617.7541 | 99.7376 | 734.7864 | 351.0968
0.70617 | 0.26769 | 702.3984 | -0.707 | 618.0297 | 99.6652 | 735.0961 | 351.1992
0.70681 | 0.26769 | 702.7851 | -0.2931 | 617.7447 | 99.6288 | 734.8755 | 351.3926
0.7076 | 0.26806 | 703.069 | -0.7989 | 618.3451 | 99.5577 | 735.5233 | 351.5345
0.70824 | 0.26806 | 703.3774 | -0.4691 | 618.1181 | 99.5105 | 735.3477 | 351.6887
0.70896 | 0.26806 | 703.7375 | -0.7101 | 618.4791 | 99.4605 | 735.7687 | 351.8688
0.70968 | 0.26844 | 704.1524 | -0.8613 | 618.7686 | 99.4184 | 736.1273 | 352.0762
0.71039 | 0.26825 | 704.2763 | -0.928 | 618.8766 | 99.3353 | 736.256 | 352.1381
0.71111 | 0.26806 | 704.635 | -0.7786 | 618.8468 | 99.2854 | 736.286 | 352.3175
0.71183 | 0.26825 | 704.9442 | -0.7542 | 618.9254 | 99.2287 | 736.4162 | 352.4721
0.71262 | 0.26844 | 706.1401 | -0.211 | 618.7808 | 99.2869 | 736.4709 | 353.07
0.71333 | 0.26863 | 706.2405 | -0.6679 | 619.2712 | 99.201 | 736.9779 | 353.1202
0.71412 | 0.26881 | 706.9144 | -0.6124 | 619.4403 | 99.1858 | 737.2594 | 353.4572
0.71484 | 0.26881 | 707.0657 | -0.8728 | 619.7512 | 99.1073 | 737.5955 | 353.5329
0.71555 | 0.26881 | 707.2692 | -0.3911 | 619.3373 | 99.0362 | 737.2155 | 353.6346
0.71627 | 0.26881 | 707.5248 | -0.2827 | 619.3141 | 98.9726 | 737.2349 | 353.7624
0.71692 | 0.269 | 707.8084 | -0.5277 | 619.6536 | 98.923 | 737.6217 | 353.9042
0.71763 | 0.269 | 707.9858 | -0.2736 | 619.4586 | 98.8487 | 737.4563 | 353.9929
0.71835 | 0.26919 | 708.1123 | -0.6556 | 619.8828 | 98.7674 | 737.9015 | 354.0561
0.71907 | 0.26919 | 708.4462 | -0.537 | 619.8755 | 98.7152 | 737.9499 | 354.2231
0.71978 | 0.26938 | 708.7814 | -0.5616 | 620.0118 | 98.6634 | 738.1421 | 354.3907
0.72057 | 0.269 | 709.8949 | -0.3559 | 620.1773 | 98.7101 | 738.4931 | 354.9475
0.72129 | 0.269 | 710.0983 | -0.2179 | 620.1071 | 98.64 | 738.4569 | 355.0492
0.722 | 0.26938 | 710.2001 | -0.3691 | 620.2922 | 98.5559 | 738.6589 | 355.1
0.72272 | 0.26938 | 710.5079 | -0.0823 | 620.108 | 98.5006 | 738.526 | 355.2539
0.72337 | 0.26938 | 710.7118 | -0.1105 | 620.2042 | 98.4408 | 738.6562 | 355.3559
0.72415 | 0.26938 | 710.8886 | -0.0984 | 620.251 | 98.3578 | 738.7325 | 355.4443
0.72487 | 0.26975 | 711.3034 | -0.2084 | 620.4993 | 98.3176 | 739.0498 | 355.6517
0.72552 | 0.26975 | 711.4291 | -0.3265 | 620.6592 | 98.2473 | 739.2308 | 355.7145
0.72638 | 0.26994 | 711.9198 | -0.5107 | 621.007 | 98.1984 | 739.6603 | 355.9599
0.72709 | 0.27013 | 712.1506 | -0.558 | 621.1312 | 98.1331 | 739.823 | 356.0753
0.72774 | 0.27032 | 712.408 | -0.8075 | 621.4665 | 98.0814 | 740.2012 | 356.204
0.72853 | 0.27032 | 712.6631 | -0.3992 | 621.1432 | 98.01 | 739.9204 | 356.3315
0.72924 | 0.27013 | 713.8566 | -0.1008 | 621.2427 | 98.0776 | 740.2188 | 356.9283
0.72989 | 0.27013 | 713.93 | -0.1785 | 621.3449 | 98.0007 | 740.3332 | 356.965
0.73068 | 0.27032 | 714.1342 | -0.3787 | 621.6131 | 97.9227 | 740.6355 | 357.0671
0.73139 | 0.27069 | 714.2881 | -0.1864 | 621.4721 | 97.8476 | 740.5201 | 357.1441
0.73211 | 0.27088 | 714.6233 | -0.4749 | 621.8723 | 97.7974 | 740.9762 | 357.3116
0.73283 | 0.27069 | 714.9818 | -0.0555 | 621.5724 | 97.7505 | 740.7361 | 357.4909
0.73354 | 0.27107 | 715.3705 | -0.6221 | 622.2686 | 97.7079 | 741.497 | 357.6853
0.73426 | 0.27088 | 715.4943 | -0.5198 | 622.2075 | 97.6291 | 741.4566 | 357.7471
0.73498 | 0.27107 | 715.7512 | -0.2098 | 621.9831 | 97.5687 | 741.275 | 357.8756
0.73562 | 0.27126 | 716.0347 | -0.632 | 622.4998 | 97.5215 | 741.8389 | 358.0173
0.73641 | 0.27144 | 716.4214 | -0.2127 | 622.2094 | 97.4695 | 741.613 | 358.2107
0.73713 | 0.27144 | 716.6248 | -0.7788 | 622.8433 | 97.4021 | 742.2808 | 358.3124
0.73792 | 0.27144 | 718.2103 | -0.5136 | 623.1066 | 97.5133 | 742.8083 | 359.1051
0.7387 | 0.27163 | 718.1796 | -0.3342 | 622.917 | 97.4047 | 742.6136 | 359.0898
0.73935 | 0.27144 | 718.33 | -0.2034 | 622.8363 | 97.3399 | 742.558 | 359.165
0.74014 | 0.27163 | 718.7689 | -0.5026 | 623.2818 | 97.2954 | 743.0766 | 359.3845
0.74085 | 0.27182 | 719.0519 | -0.0825 | 622.956 | 97.2393 | 742.798 | 359.5259
0.74157 | 0.27182 | 719.2813 | -0.4052 | 623.3552 | 97.176 | 743.2354 | 359.6406
0.74222 | 0.27182 | 719.6156 | -0.1964 | 623.2578 | 97.1365 | 743.1937 | 359.8078
0.74286 | 0.27182 | 719.7673 | -0.14 | 623.252 | 97.0724 | 743.2132 | 359.8836
0.74365 | 0.27201 | 719.9975 | -0.4413 | 623.63 | 97.0002 | 743.6296 | 359.9987
0.74429 | 0.2722 | 720.1766 | -0.3966 | 623.645 | 96.94 | 743.6744 | 360.0883
0.74515 | 0.2722 | 720.4832 | -0.1976 | 623.5482 | 96.8691 | 743.6287 | 360.2416
0.74587 | 0.27238 | 721.5226 | -0.5458 | 624.2428 | 96.9155 | 744.4966 | 360.7613
0.74659 | 0.27257 | 721.7272 | -0.4296 | 624.1948 | 96.8497 | 744.4827 | 360.8636
0.74723 | 0.2722 | 722.0849 | 0.0763 | 623.8082 | 96.8138 | 744.1557 | 361.0425
0.74802 | 0.27238 | 722.289 | -0.3748 | 624.3273 | 96.7389 | 744.7088 | 361.1445
0.74874 | 0.27238 | 722.4662 | -0.1448 | 624.1564 | 96.6697 | 744.5674 | 361.2331
0.74945 | 0.27257 | 722.8013 | -0.3703 | 624.4936 | 96.6218 | 744.9604 | 361.4006
0.75017 | 0.27295 | 723.3985 | -0.222 | 624.5443 | 96.6091 | 745.1107 | 361.6993
0.75096 | 0.27295 | 723.523 | -0.128 | 624.4918 | 96.524 | 745.079 | 361.7615
0.7516 | 0.27276 | 723.7777 | -0.483 | 624.9317 | 96.4749 | 745.5613 | 361.8888
0.75232 | 0.27295 | 724.0605 | -0.2797 | 624.8227 | 96.4204 | 745.4994 | 362.0303
0.75304 | 0.27314 | 724.2391 | -0.2232 | 624.8257 | 96.3522 | 745.5322 | 362.1195
0.75375 | 0.27314 | 724.3902 | -0.4298 | 625.0826 | 96.2804 | 745.8143 | 362.1951
0.75454 | 0.27314 | 725.5841 | -0.1902 | 625.241 | 96.3382 | 746.1717 | 362.792
0.75526 | 0.27332 | 725.6061 | -0.2471 | 625.3052 | 96.2494 | 746.2396 | 362.8031
0.75598 | 0.27351 | 725.8629 | -0.2108 | 625.3545 | 96.192 | 746.3317 | 362.9314
0.75669 | 0.27351 | 726.0661 | -0.5217 | 625.7332 | 96.1275 | 746.7442 | 363.0331
0.75734 | 0.27351 | 726.2699 | -0.2944 | 625.5738 | 96.0724 | 746.6188 | 363.135
0.75813 | 0.2737 | 726.5262 | -0.3707 | 625.7355 | 96.0061 | 746.8232 | 363.2631
0.75877 | 0.2737 | 726.9386 | -0.4481 | 625.9504 | 95.9788 | 747.1068 | 363.4693
0.75949 | 0.27351 | 727.1666 | -0.1933 | 625.7716 | 95.918 | 746.966 | 363.5833
0.7602 | 0.2737 | 727.319 | 0.0963 | 625.5328 | 95.8475 | 746.7526 | 363.6595
0.76099 | 0.27389 | 727.5231 | -0.3463 | 626.0434 | 95.7748 | 747.2972 | 363.7615
0.76171 | 0.27407 | 728.0406 | 0.054 | 625.8156 | 95.7525 | 747.1557 | 364.0203
0.7625 | 0.27426 | 729.1575 | -0.7053 | 626.9472 | 95.8002 | 748.4734 | 364.5788
0.76321 | 0.27407 | 729.229 | -0.2978 | 626.5635 | 95.7193 | 748.1017 | 364.6145
0.76393 | 0.27407 | 729.5626 | 0.3305 | 626.0464 | 95.6731 | 747.6402 | 364.7813
0.76465 | 0.27426 | 729.6889 | -0.207 | 626.626 | 95.5997 | 748.2408 | 364.8445
0.76536 | 0.27464 | 729.8949 | -0.2368 | 626.7244 | 95.5369 | 748.3736 | 364.9474
0.76608 | 0.27464 | 730.2806 | -0.1505 | 626.7667 | 95.4978 | 748.4802 | 365.1403
0.7668 | 0.27445 | 730.5607 | -0.1534 | 626.863 | 95.4449 | 748.6231 | 365.2804
0.76752 | 0.27483 | 730.871 | -0.1335 | 626.9465 | 95.396 | 748.7583 | 365.4355
0.76816 | 0.27501 | 731.0761 | -0.3942 | 627.2755 | 95.3425 | 749.1215 | 365.538
0.76888 | 0.27445 | 731.3795 | -0.074 | 627.0565 | 95.2929 | 748.9531 | 365.6898
0.76959 | 0.27483 | 731.5854 | -0.1486 | 627.1997 | 95.2307 | 749.1306 | 365.7927
0.77031 | 0.27501 | 731.816 | -0.3172 | 627.4452 | 95.1719 | 749.4145 | 365.908
0.77103 | 0.27501 | 733.0885 | 0.0234 | 627.5287 | 95.2487 | 749.7102 | 366.5443
0.77182 | 0.27501 | 733.0825 | 0.0855 | 627.4646 | 95.1504 | 749.645 | 366.5412
0.77253 | 0.2752 | 733.3131 | -0.0255 | 627.6525 | 95.0918 | 749.8713 | 366.6566
0.77325 | 0.2752 | 733.9075 | -0.3997 | 628.2248 | 95.0805 | 750.5427 | 366.9537
0.77404 | 0.2752 | 734.2144 | -0.2361 | 628.1635 | 95.0231 | 750.5326 | 367.1072
0.77475 | 0.27539 | 734.3929 | 0.17 | 627.8169 | 94.958 | 750.2157 | 367.1964
0.77547 | 0.27558 | 734.5974 | -0.2338 | 628.2888 | 94.8965 | 750.7217 | 367.2987
0.77612 | 0.27577 | 734.7242 | -0.6173 | 628.7146 | 94.8338 | 751.1686 | 367.3621
0.7769 | 0.27577 | 734.979 | -0.5576 | 628.7398 | 94.7702 | 751.2363 | 367.4895
0.77762 | 0.27539 | 735.2576 | -0.4786 | 628.7537 | 94.7185 | 751.2967 | 367.6288
0.77834 | 0.27558 | 735.6708 | -0.3983 | 628.8111 | 94.6843 | 751.4229 | 367.8354
0.77905 | 0.27595 | 735.9288 | -0.4313 | 628.9301 | 94.6301 | 751.5849 | 367.9644
0.77977 | 0.27595 | 737.0186 | -0.4834 | 629.3455 | 94.683 | 752.1819 | 368.5093
0.78049 | 0.27595 | 737.0913 | -0.4519 | 629.3382 | 94.6052 | 752.1868 | 368.5457
0.7812 | 0.27595 | 737.3205 | -0.0806 | 629.0433 | 94.5476 | 751.9301 | 368.6603
0.78192 | 0.27595 | 737.4976 | -0.3571 | 629.3788 | 94.4834 | 752.2951 | 368.7488
0.78264 | 0.27595 | 737.6746 | -0.0689 | 629.1497 | 94.4193 | 752.0954 | 368.8373
0.78335 | 0.27614 | 737.9312 | 0.0916 | 629.0747 | 94.3655 | 752.0632 | 368.9656
0.784 | 0.27633 | 738.1102 | -0.5351 | 629.761 | 94.3106 | 752.7794 | 369.0551
0.78472 | 0.27633 | 738.4437 | -0.351 | 629.6881 | 94.2668 | 752.762 | 369.2219
0.78558 | 0.27652 | 738.8296 | -0.393 | 629.8587 | 94.2126 | 752.997 | 369.4148
0.78636 | 0.2767 | 739.0596 | -0.1955 | 629.7379 | 94.1472 | 752.9145 | 369.5298
0.78701 | 0.2767 | 739.2111 | -0.239 | 629.8319 | 94.0891 | 753.0337 | 369.6056
0.7878 | 0.27689 | 740.3799 | -0.2902 | 630.2726 | 94.1434 | 753.6693 | 370.1899
0.78851 | 0.27689 | 740.4265 | -0.2818 | 630.2798 | 94.0636 | 753.6842 | 370.2132
0.78916 | 0.2767 | 740.7331 | -0.2851 | 630.3853 | 94.0254 | 753.8408 | 370.3665
0.78995 | 0.27652 | 740.9342 | -0.2395 | 630.4067 | 93.9569 | 753.8958 | 370.4671
0.79066 | 0.2767 | 741.1387 | -0.1082 | 630.3436 | 93.8974 | 753.8667 | 370.5693
0.79131 | 0.27708 | 741.3972 | -0.3475 | 630.669 | 93.8534 | 754.2352 | 370.6986
0.79195 | 0.27727 | 741.6804 | -0.2392 | 630.6551 | 93.8126 | 754.2685 | 370.8402
0.79281 | 0.27708 | 741.8549 | -0.0938 | 630.5679 | 93.7326 | 754.2104 | 370.9275
0.79339 | 0.27727 | 742.0866 | -0.3333 | 630.8846 | 93.694 | 754.5657 | 371.0433
0.79425 | 0.27727 | 742.1842 | -0.2748 | 630.8587 | 93.6046 | 754.556 | 371.0921
0.79496 | 0.27708 | 742.4381 | 0.0064 | 630.6621 | 93.5519 | 754.4018 | 371.219
0.79554 | 0.27708 | 742.6683 | -0.2299 | 630.9751 | 93.5134 | 754.7532 | 371.3341
0.7964 | 0.27727 | 743.8103 | -0.3057 | 631.4316 | 93.5559 | 755.4 | 371.9051
0.79719 | 0.27746 | 744.2488 | -0.4796 | 631.7516 | 93.5183 | 755.7931 | 372.1244
0.7979 | 0.27746 | 744.3736 | -0.5293 | 631.843 | 93.4497 | 755.9052 | 372.1868
0.79862 | 0.27746 | 744.5245 | -0.2859 | 631.6498 | 93.3846 | 755.7373 | 372.2623
0.79934 | 0.27764 | 744.7029 | -0.527 | 631.9504 | 93.323 | 756.0675 | 372.3514
0.80005 | 0.27746 | 745.2435 | -0.2538 | 631.8574 | 93.3069 | 756.0646 | 372.6217
0.80077 | 0.27783 | 745.2668 | -0.1816 | 631.7929 | 93.2261 | 756.0041 | 372.6334
0.80142 | 0.27783 | 745.4182 | -0.4695 | 632.1313 | 93.1698 | 756.3677 | 372.7091
0.8022 | 0.27802 | 745.5178 | -0.4248 | 632.1198 | 93.0904 | 756.3727 | 372.7589
0.80292 | 0.27802 | 745.7469 | -0.1175 | 631.8888 | 93.0357 | 756.18 | 372.8734
0.80364 | 0.27802 | 745.976 | -0.4559 | 632.3036 | 92.9811 | 756.6329 | 372.988
0.80435 | 0.27821 | 747.119 | -0.5279 | 632.7566 | 93.0405 | 757.2764 | 373.5595
0.80507 | 0.27802 | 747.2163 | -0.3731 | 632.6343 | 92.9696 | 757.1703 | 373.6081
0.80572 | 0.27821 | 747.4473 | -0.2772 | 632.6153 | 92.9237 | 757.1899 | 373.7237
0.8065 | 0.27821 | 747.6498 | -0.2797 | 632.6853 | 92.8578 | 757.2936 | 373.8249
0.80722 | 0.27821 | 747.931 | -0.3239 | 632.8233 | 92.81 | 757.4784 | 373.9655
0.80794 | 0.27802 | 748.1847 | -0.2797 | 632.8637 | 92.759 | 757.5611 | 374.0924
0.80865 | 0.27802 | 748.4659 | -0.3191 | 632.9968 | 92.7114 | 757.7411 | 374.233
0.80944 | 0.27821 | 749.0086 | 0.1031 | 632.7555 | 92.6881 | 757.5903 | 374.5043
0.81009 | 0.27858 | 749.0064 | -0.4392 | 633.297 | 92.6138 | 758.1314 | 374.5032
0.8108 | 0.2784 | 749.1298 | -0.3327 | 633.2317 | 92.547 | 758.0866 | 374.5649
0.81152 | 0.2784 | 749.3067 | 0.0128 | 632.9451 | 92.4869 | 757.8296 | 374.6533
0.81224 | 0.27858 | 749.5893 | -0.3662 | 633.4183 | 92.4399 | 758.3499 | 374.7946
0.81303 | 0.27858 | 750.6259 | -0.3878 | 633.7855 | 92.4779 | 758.8898 | 375.313
0.81374 | 0.27858 | 750.7246 | -0.3303 | 633.7608 | 92.4084 | 758.8816 | 375.3623
0.81446 | 0.27877 | 750.8247 | -0.4806 | 633.9445 | 92.3392 | 759.0819 | 375.4123
0.81518 | 0.27877 | 751.1059 | -0.1295 | 633.6871 | 92.2924 | 758.8714 | 375.5529
0.81589 | 0.27877 | 751.3609 | 0.0645 | 633.5781 | 92.2424 | 758.805 | 375.6805
0.81661 | 0.27896 | 751.461 | -0.4198 | 634.0958 | 92.1735 | 759.3393 | 375.7305
0.81725 | 0.27915 | 751.6659 | -0.4982 | 634.2425 | 92.1257 | 759.5201 | 375.833
0.81797 | 0.27896 | 751.9196 | -0.2825 | 634.1114 | 92.0759 | 759.4313 | 375.9598
0.81876 | 0.27933 | 752.1769 | -0.5958 | 634.5104 | 92.0185 | 759.8732 | 376.0885
0.8194 | 0.27933 | 752.4326 | -0.2942 | 634.294 | 91.9771 | 759.6994 | 376.2163
0.82012 | 0.27933 | 752.6876 | -0.3911 | 634.4759 | 91.9277 | 759.9239 | 376.3438
0.82098 | 0.27933 | 754.0625 | -0.5014 | 635.0445 | 91.9991 | 760.7216 | 377.0313
0.8217 | 0.27933 | 754.109 | -0.0324 | 634.591 | 91.9243 | 760.2759 | 377.0545
0.82241 | 0.27915 | 754.2845 | -0.0252 | 634.6423 | 91.8654 | 760.3564 | 377.1422
0.82313 | 0.27933 | 754.3324 | -0.2627 | 634.8958 | 91.791 | 760.6179 | 377.1662
0.82385 | 0.27971 | 754.5642 | -0.1316 | 634.8419 | 91.7391 | 760.6026 | 377.2821
0.82456 | 0.27952 | 754.8439 | -0.5119 | 635.3155 | 91.6932 | 761.1228 | 377.422
0.82528 | 0.27915 | 755.0961 | -0.6329 | 635.5206 | 91.644 | 761.3699 | 377.5481
0.82593 | 0.27933 | 755.2749 | -0.558 | 635.5053 | 91.5939 | 761.3844 | 377.6375
0.82671 | 0.27971 | 755.2976 | -0.436 | 635.3908 | 91.5091 | 761.2737 | 377.6488
0.82736 | 0.27971 | 755.5272 | -0.392 | 635.4233 | 91.4654 | 761.3445 | 377.7636
0.82815 | 0.27971 | 755.7556 | -0.3903 | 635.4977 | 91.4057 | 761.457 | 377.8778
0.82886 | 0.27933 | 755.8774 | 0.1726 | 634.9755 | 91.3412 | 760.9551 | 377.9387
0.82958 | 0.27971 | 757.0476 | 0.1365 | 635.4016 | 91.4035 | 761.5762 | 378.5238
0.8303 | 0.28009 | 757.0969 | -0.2089 | 635.7634 | 91.3304 | 761.9462 | 378.5484
0.83101 | 0.28009 | 757.2476 | -0.3363 | 635.9411 | 91.2696 | 762.149 | 378.6238
0.83166 | 0.28009 | 757.399 | -0.366 | 636.0212 | 91.2169 | 762.2544 | 378.6995
0.83245 | 0.28009 | 757.7316 | -0.116 | 635.8821 | 91.1703 | 762.1707 | 378.8658
0.83331 | 0.28009 | 758.2982 | 0.1465 | 635.8085 | 91.1441 | 762.1915 | 379.1491
0.83395 | 0.28027 | 758.4249 | -0.2797 | 636.2769 | 91.0887 | 762.681 | 379.2124
0.83467 | 0.28027 | 758.5235 | -0.5226 | 636.5526 | 91.0221 | 762.9732 | 379.2617
0.83539 | 0.28009 | 758.6728 | -0.1352 | 636.215 | 90.9617 | 762.6605 | 379.3364
0.8361 | 0.28046 | 758.8524 | -0.1722 | 636.3119 | 90.9051 | 762.7873 | 379.4262
0.83689 | 0.28065 | 759.0301 | -0.5492 | 636.7481 | 90.8405 | 763.2531 | 379.515
0.83761 | 0.28046 | 759.2576 | -0.2232 | 636.4979 | 90.7898 | 763.0409 | 379.6288
0.83833 | 0.28065 | 760.4262 | -0.2476 | 636.9119 | 90.8518 | 763.6496 | 380.2131
0.83904 | 0.28027 | 760.4177 | -0.5093 | 637.1707 | 90.7729 | 763.907 | 380.2089
0.83976 | 0.28009 | 760.6452 | -0.1069 | 636.8442 | 90.7224 | 763.6184 | 380.3226
0.84048 | 0.2799 | 760.8205 | -0.0295 | 636.8253 | 90.6658 | 763.6287 | 380.4103
0.84119 | 0.28027 | 761.1044 | -0.0314 | 636.9217 | 90.6222 | 763.7725 | 380.5522
0.84184 | 0.28084 | 761.1817 | -0.1067 | 637.0228 | 90.5617 | 763.8864 | 380.5909
0.84255 | 0.28084 | 761.5149 | -0.298 | 637.3251 | 90.5242 | 764.2443 | 380.7574
0.84327 | 0.28065 | 761.6902 | -0.1458 | 637.2314 | 90.4679 | 764.1798 | 380.8451
0.84406 | 0.28084 | 761.8418 | 0.2259 | 636.9102 | 90.4011 | 763.8838 | 380.9209
0.84478 | 0.28103 | 762.3848 | -0.355 | 637.6721 | 90.3887 | 764.7362 | 381.1924
0.84556 | 0.28103 | 762.4568 | -0.0503 | 637.3914 | 90.3127 | 764.4675 | 381.2284
0.84628 | 0.28103 | 763.5717 | 0.0767 | 637.636 | 90.3681 | 764.898 | 381.7859
0.847 | 0.28121 | 763.6457 | -0.0653 | 637.8027 | 90.3002 | 765.0769 | 381.8228
0.84771 | 0.28103 | 763.8731 | -0.361 | 638.1742 | 90.2506 | 765.4864 | 381.9365
0.84843 | 0.28084 | 763.9442 | -0.1067 | 637.9436 | 90.1825 | 765.2676 | 381.9721
0.84915 | 0.28121 | 764.1498 | 0.0036 | 637.9018 | 90.1305 | 765.2601 | 382.0749
0.84986 | 0.2814 | 764.328 | -0.4765 | 638.4413 | 90.0753 | 765.8293 | 382.164
0.85058 | 0.28159 | 764.5582 | -0.3265 | 638.368 | 90.0264 | 765.7944 | 382.2791
0.8513 | 0.28159 | 764.735 | -0.1227 | 638.2231 | 89.9712 | 765.6789 | 382.3675
0.85194 | 0.28159 | 764.9383 | -0.4587 | 638.6269 | 89.9268 | 766.1166 | 382.4692
0.85273 | 0.28103 | 765.2665 | -0.2961 | 638.5738 | 89.882 | 766.1182 | 382.6333
0.85345 | 0.28103 | 765.5214 | -0.3234 | 638.686 | 89.8363 | 766.2729 | 382.7607
0.85409 | 0.28084 | 765.7755 | -0.3607 | 638.808 | 89.7981 | 766.4373 | 382.8877
0.85488 | 0.28046 | 766.8087 | -0.2838 | 639.0756 | 89.8363 | 766.877 | 383.4044
0.8556 | 0.28046 | 766.8812 | -0.0991 | 638.915 | 89.7693 | 766.7285 | 383.4406
0.85631 | 0.28065 | 767.0072 | 0.0995 | 638.7584 | 89.7087 | 766.5929 | 383.5036
0.85703 | 0.28159 | 767.3213 | -0.0397 | 639.0022 | 89.6703 | 766.8891 | 383.6607
0.85782 | 0.28178 | 767.4989 | -0.3588 | 639.3805 | 89.6084 | 767.297 | 383.7494
0.85854 | 0.28178 | 767.7798 | -0.0768 | 639.1922 | 89.5662 | 767.1555 | 383.8899
0.85918 | 0.28196 | 767.8803 | -0.4842 | 639.633 | 89.5105 | 767.6131 | 383.9402
0.85997 | 0.28196 | 768.0304 | -0.1431 | 639.342 | 89.4457 | 767.347 | 384.0152
0.86061 | 0.28196 | 768.2337 | -0.0873 | 639.3539 | 89.4022 | 767.3929 | 384.1168
0.8614 | 0.28215 | 768.4633 | -0.42 | 639.7632 | 89.3469 | 767.8404 | 384.2317
0.86205 | 0.28178 | 768.6117 | -0.0041 | 639.3967 | 89.2971 | 767.4987 | 384.3058
0.86284 | 0.28215 | 769.6766 | -0.0725 | 639.8201 | 89.3391 | 768.0995 | 384.8383
0.86355 | 0.28215 | 769.8012 | -0.6661 | 640.4552 | 89.2792 | 768.7554 | 384.9006
0.86427 | 0.28234 | 769.7969 | -0.7791 | 640.5668 | 89.2045 | 768.8662 | 384.8984
0.86499 | 0.28234 | 770.0517 | -0.4319 | 640.3045 | 89.1599 | 768.6465 | 385.0258
0.8657 | 0.28215 | 770.253 | -0.382 | 640.3217 | 89.1092 | 768.6972 | 385.1265
0.86642 | 0.28234 | 770.5874 | -0.3581 | 640.4093 | 89.074 | 768.8405 | 385.2937
0.86714 | 0.28234 | 770.738 | -0.3851 | 640.4865 | 89.0176 | 768.9428 | 385.369
0.86785 | 0.28253 | 770.9682 | -0.4689 | 640.647 | 88.9705 | 769.1417 | 385.4841
0.86857 | 0.28253 | 771.4575 | -0.3167 | 640.6579 | 88.9534 | 769.2342 | 385.7288
0.86929 | 0.28253 | 771.5821 | -0.2944 | 640.6771 | 88.8942 | 769.2741 | 385.791
0.87008 | 0.28272 | 771.5772 | -0.3754 | 640.7565 | 88.8129 | 769.3527 | 385.7886
0.87072 | 0.2829 | 771.834 | -0.6188 | 641.0855 | 88.7765 | 769.7245 | 385.917
0.87151 | 0.28272 | 773.103 | -0.3157 | 641.2054 | 88.842 | 770.0559 | 386.5515
0.87223 | 0.28253 | 773.0957 | -0.3961 | 641.2834 | 88.768 | 770.1327 | 386.5479
0.87294 | 0.28234 | 773.1928 | -0.5014 | 641.421 | 88.706 | 770.2865 | 386.5964
0.87366 | 0.28215 | 773.394 | -0.8259 | 641.8126 | 88.6562 | 770.7116 | 386.697
0.87438 | 0.28215 | 773.5446 | -0.2727 | 641.3096 | 88.6006 | 770.2337 | 386.7723
0.87509 | 0.28196 | 773.7458 | -0.6042 | 641.7082 | 88.5509 | 770.6658 | 386.8729
0.87581 | 0.28196 | 773.9745 | -0.2434 | 641.4236 | 88.5044 | 770.4194 | 386.9873
0.87653 | 0.28215 | 774.0483 | -0.5017 | 641.7065 | 88.4403 | 770.7146 | 387.0242
0.87724 | 0.28215 | 774.2771 | -0.4059 | 641.687 | 88.394 | 770.7332 | 387.1385
0.87789 | 0.28178 | 774.4253 | -0.1993 | 641.5298 | 88.3458 | 770.6007 | 387.2127
0.87868 | 0.28196 | 774.5767 | -0.1826 | 641.5636 | 88.2836 | 770.6597 | 387.2884
0.87932 | 0.28196 | 774.8321 | -0.3635 | 641.8296 | 88.2478 | 770.9683 | 387.416
0.88025 | 0.28178 | 776.2821 | 0.0779 | 641.8716 | 88.3193 | 771.2519 | 388.141
0.88097 | 0.28234 | 776.1504 | -0.0637 | 641.9692 | 88.2323 | 771.3276 | 388.0752
0.88161 | 0.2829 | 776.2016 | -0.1205 | 642.043 | 88.1734 | 771.41 | 388.1008
0.88233 | 0.28328 | 776.3029 | -0.2181 | 642.1744 | 88.1131 | 771.5582 | 388.1515
0.88305 | 0.28309 | 776.5041 | -0.4806 | 642.504 | 88.0643 | 771.9213 | 388.2521
0.88384 | 0.28328 | 776.7337 | -0.1663 | 642.2662 | 88.0116 | 771.7218 | 388.3668
0.88448 | 0.28347 | 776.782 | -0.2621 | 642.3781 | 87.9527 | 771.8417 | 388.391
0.88513 | 0.28328 | 777.0098 | -0.2698 | 642.4617 | 87.9142 | 771.9634 | 388.5049
0.88599 | 0.28309 | 777.2359 | 0.1008 | 642.1665 | 87.8543 | 771.7058 | 388.618
0.88663 | 0.28309 | 777.4131 | 0.0918 | 642.2345 | 87.8102 | 771.8034 | 388.7065
0.88735 | 0.28328 | 777.565 | -0.118 | 642.495 | 87.7563 | 772.0891 | 388.7825
0.88814 | 0.28328 | 778.6789 | 0.2966 | 642.4517 | 87.8039 | 772.2315 | 389.3394
0.88878 | 0.28347 | 778.7272 | -0.3026 | 643.067 | 87.7455 | 772.8548 | 389.3636
0.88957 | 0.28347 | 778.8771 | 0.171 | 642.6433 | 87.6844 | 772.4562 | 389.4386
0.89029 | 0.28366 | 778.9509 | -0.3359 | 643.1748 | 87.622 | 773 | 389.4755
0.89093 | 0.28384 | 779.2076 | -0.1768 | 643.1013 | 87.5873 | 772.9692 | 389.6038
0.89172 | 0.28366 | 779.4082 | -0.3131 | 643.3044 | 87.5322 | 773.2058 | 389.7041
0.89251 | 0.28366 | 780.001 | -0.7236 | 643.9125 | 87.5213 | 773.9127 | 390.0005
0.89322 | 0.28366 | 780.0994 | -0.4822 | 643.7039 | 87.4619 | 773.7205 | 390.0497
0.89387 | 0.28366 | 780.1723 | -0.6451 | 643.8911 | 87.4068 | 773.9198 | 390.0861
0.89459 | 0.28347 | 780.3213 | -0.2166 | 643.5123 | 87.3533 | 773.5659 | 390.1607
0.8953 | 0.2829 | 780.4414 | -0.7321 | 644.0679 | 87.2966 | 774.1415 | 390.2207
0.89609 | 0.28253 | 780.5363 | -0.5344 | 643.9019 | 87.2303 | 773.9912 | 390.2681
0.89681 | 0.28215 | 781.6737 | -0.1902 | 643.9368 | 87.2875 | 774.2158 | 390.8368
0.89752 | 0.28215 | 781.6418 | -0.173 | 643.909 | 87.2141 | 774.1826 | 390.8209
0.89817 | 0.28253 | 781.8739 | -0.2347 | 644.048 | 87.1772 | 774.3604 | 390.937
0.89896 | 0.28309 | 781.924 | 0.0485 | 643.7815 | 87.1061 | 774.1021 | 390.962
0.89967 | 0.28384 | 782.1324 | -0.0462 | 643.9456 | 87.0598 | 774.301 | 391.0662
0.90032 | 0.28384 | 782.2313 | -0.0197 | 643.9521 | 87.0083 | 774.324 | 391.1157
0.90111 | 0.28403 | 782.4087 | -0.3601 | 644.3516 | 86.9517 | 774.753 | 391.2044
0.90182 | 0.28403 | 782.6634 | -0.2794 | 644.3558 | 86.9108 | 774.7997 | 391.3317
0.90254 | 0.28403 | 782.8399 | -0.8087 | 644.9439 | 86.8612 | 775.4172 | 391.4199
0.90319 | 0.28422 | 782.9663 | -0.3648 | 644.5421 | 86.813 | 775.0365 | 391.4832
0.90397 | 0.28403 | 783.5054 | -0.4551 | 644.8122 | 86.7969 | 775.3964 | 391.7527
0.90476 | 0.28422 | 783.5526 | -0.3325 | 644.7052 | 86.7263 | 775.2973 | 391.7763
0.90548 | 0.28422 | 784.7449 | -0.4459 | 645.2161 | 86.7895 | 776.0069 | 392.3724
0.9062 | 0.28441 | 784.6624 | -0.4796 | 645.2223 | 86.7116 | 775.9993 | 392.3312
0.90691 | 0.28441 | 784.7607 | -0.6126 | 645.388 | 86.6537 | 776.1815 | 392.3803
0.90763 | 0.28441 | 784.8851 | -0.5449 | 645.3618 | 86.5989 | 776.176 | 392.4425
0.90835 | 0.28422 | 785.1643 | -0.4731 | 645.3831 | 86.5612 | 776.2438 | 392.5821
0.90906 | 0.28366 | 785.3624 | -0.4834 | 645.4595 | 86.5146 | 776.3532 | 392.6812
0.90978 | 0.28347 | 785.4593 | -0.5898 | 645.5982 | 86.457 | 776.5081 | 392.7296
0.9105 | 0.28347 | 785.7139 | -0.5068 | 645.6 | 86.4168 | 776.5524 | 392.8569
0.91114 | 0.28366 | 785.7882 | -0.2529 | 645.3709 | 86.3636 | 776.3356 | 392.8941
0.91186 | 0.28384 | 785.9661 | -0.4571 | 645.6344 | 86.3152 | 776.6288 | 392.9831
0.91258 | 0.28422 | 786.1976 | -0.4182 | 645.6726 | 86.2726 | 776.7056 | 393.0988
0.91329 | 0.28459 | 786.2207 | -0.5159 | 645.778 | 86.2073 | 776.8148 | 393.1104
0.91408 | 0.28459 | 787.3863 | -0.3788 | 646.0294 | 86.2606 | 777.2605 | 393.6932
0.9148 | 0.28459 | 787.3804 | -0.7245 | 646.3732 | 86.1922 | 777.6032 | 393.6902
0.91551 | 0.28441 | 787.6075 | -0.5987 | 646.3231 | 86.1494 | 777.591 | 393.8037
0.9163 | 0.28422 | 787.9902 | -0.3153 | 646.1673 | 86.117 | 777.499 | 393.9951
0.91695 | 0.28459 | 788.1442 | -0.4536 | 646.3569 | 86.0731 | 777.7142 | 394.0721
0.91774 | 0.28478 | 788.2954 | -0.2313 | 646.185 | 86.0155 | 777.5675 | 394.1477
0.91845 | 0.28478 | 788.4198 | -0.5698 | 646.5649 | 85.9618 | 777.9682 | 394.2099
0.91917 | 0.28497 | 788.5195 | -0.5841 | 646.6124 | 85.9055 | 778.0324 | 394.2598
0.91981 | 0.28459 | 788.6415 | -0.4911 | 646.5601 | 85.8584 | 778.0004 | 394.3208
0.92053 | 0.28441 | 788.8946 | -0.5487 | 646.7021 | 85.8189 | 778.1846 | 394.4473
0.92132 | 0.28422 | 789.1731 | -0.2959 | 646.5422 | 85.7756 | 778.071 | 394.5866
0.92204 | 0.28459 | 789.3786 | -0.3727 | 646.6874 | 85.7311 | 778.2505 | 394.6893
0.92275 | 0.28459 | 790.2842 | -0.4296 | 647.0462 | 85.7628 | 778.7602 | 395.1421
0.92347 | 0.28441 | 790.2768 | -0.4052 | 647.0193 | 85.6952 | 778.7321 | 395.1384
0.92411 | 0.28441 | 790.4278 | -0.6254 | 647.2899 | 85.6517 | 779.0278 | 395.2139
0.9249 | 0.28441 | 790.6036 | -0.5514 | 647.2745 | 85.5975 | 779.0417 | 395.3018
0.92562 | 0.28441 | 790.806 | -0.2225 | 647.0131 | 85.553 | 778.8141 | 395.403
0.92634 | 0.28459 | 790.8797 | -0.5049 | 647.32 | 85.4946 | 779.1333 | 395.4399
0.92705 | 0.28459 | 791.1863 | -0.2294 | 647.1467 | 85.4615 | 779.0111 | 395.5932
0.92784 | 0.28516 | 791.6009 | -0.3643 | 647.4198 | 85.4335 | 779.3533 | 395.8005
0.92863 | 0.28497 | 791.593 | -0.4574 | 647.5102 | 85.36 | 779.4424 | 395.7965
0.9292 | 0.28516 | 791.6939 | -0.4358 | 647.5222 | 85.3181 | 779.4712 | 395.8469
0.93006 | 0.28516 | 791.8691 | -0.3035 | 647.4483 | 85.2579 | 779.4265 | 395.9345
0.93078 | 0.28497 | 792.9815 | -0.2247 | 647.7404 | 85.3119 | 779.9039 | 396.4907
0.9315 | 0.28516 | 793.0552 | -0.2874 | 647.8276 | 85.254 | 780.0035 | 396.5276
0.93214 | 0.28516 | 793.154 | -0.4038 | 647.977 | 85.2055 | 780.1693 | 396.577
0.93293 | 0.28535 | 793.2792 | -0.3987 | 648.0136 | 85.1468 | 780.2268 | 396.6396
0.93365 | 0.28516 | 793.4801 | -0.581 | 648.2629 | 85.1028 | 780.5095 | 396.74
0.93436 | 0.28553 | 793.5032 | -0.5886 | 648.2781 | 85.0399 | 780.5286 | 396.7516
0.93508 | 0.28535 | 793.7562 | -0.5081 | 648.282 | 85.0016 | 780.5747 | 396.8781
0.93572 | 0.28516 | 793.9837 | -0.4705 | 648.3202 | 84.9673 | 780.6509 | 396.9919
0.93644 | 0.28535 | 794.1616 | -0.6901 | 648.5991 | 84.9211 | 780.9594 | 397.0808
0.93709 | 0.28516 | 794.3631 | -0.5695 | 648.5457 | 84.8841 | 780.9395 | 397.1815
0.93787 | 0.28497 | 794.3811 | -0.6537 | 648.6359 | 84.8145 | 781.0328 | 397.1906
0.93852 | 0.28516 | 794.5595 | -0.6288 | 648.6705 | 84.7751 | 781.0971 | 397.2798
0.93938 | 0.28535 | 795.7517 | -0.1921 | 648.6311 | 84.8245 | 781.2564 | 397.8758
0.94017 | 0.28553 | 796.007 | -0.2302 | 648.7543 | 84.7805 | 781.4222 | 398.0035
0.94089 | 0.28535 | 796.1038 | -0.1439 | 648.7003 | 84.726 | 781.3843 | 398.0519
0.9416 | 0.28516 | 796.2526 | -0.5104 | 649.1164 | 84.6772 | 781.8252 | 398.1263
0.94232 | 0.28497 | 796.3754 | -0.3899 | 649.0369 | 84.6257 | 781.7661 | 398.1877
0.94304 | 0.28516 | 796.5011 | -0.1964 | 648.8853 | 84.5746 | 781.6354 | 398.2505
0.94368 | 0.28516 | 796.5739 | -0.295 | 649.0081 | 84.5244 | 781.7704 | 398.2869
0.9444 | 0.28553 | 796.623 | -0.2988 | 649.0282 | 84.4653 | 781.7987 | 398.3115
0.94511 | 0.28572 | 796.6706 | -0.5006 | 649.2459 | 84.4062 | 782.0243 | 398.3353
0.94583 | 0.28572 | 796.7167 | -0.4111 | 649.1718 | 84.347 | 781.9579 | 398.3584
0.94655 | 0.28591 | 796.8945 | -0.6777 | 649.4976 | 84.3018 | 782.3134 | 398.4473
0.94734 | 0.28591 | 798.1378 | -0.4657 | 649.7 | 84.363 | 782.723 | 399.0689
0.94805 | 0.28591 | 798.262 | -0.83 | 650.1058 | 84.3122 | 783.1494 | 399.131
0.94877 | 0.2861 | 798.3617 | -0.7001 | 650.0091 | 84.2589 | 783.0694 | 399.1808
0.94949 | 0.2861 | 798.538 | -0.6145 | 649.9822 | 84.2138 | 783.0719 | 399.269
0.9502 | 0.28572 | 798.6592 | -0.3547 | 649.7629 | 84.1629 | 782.8728 | 399.3296
0.95085 | 0.28553 | 798.8346 | -0.5724 | 650.0391 | 84.1241 | 783.1782 | 399.4173
0.95171 | 0.28572 | 799.4799 | -0.305 | 649.9867 | 84.1159 | 783.2334 | 399.7399
0.95235 | 0.28628 | 799.4529 | -0.4978 | 650.1705 | 84.056 | 783.4127 | 399.7265
0.95314 | 0.2861 | 799.6271 | -0.5614 | 650.2922 | 84.0046 | 783.5634 | 399.8136
0.95379 | 0.2861 | 799.752 | -0.48 | 650.2524 | 83.9608 | 783.5444 | 399.876
0.9545 | 0.28628 | 799.9818 | -0.6671 | 650.5161 | 83.9217 | 783.8464 | 399.9909
0.95529 | 0.2861 | 800.13 | -0.6088 | 650.5072 | 83.8678 | 783.8622 | 400.065
0.95601 | 0.2861 | 801.1133 | -0.581 | 650.8072 | 83.9079 | 784.3261 | 400.5567
0.95672 | 0.28628 | 801.1088 | -0.389 | 650.6137 | 83.8444 | 784.1318 | 400.5544
0.95737 | 0.28628 | 801.3378 | -0.4551 | 650.7561 | 83.8118 | 784.3124 | 400.6689
0.95809 | 0.2861 | 801.4865 | -0.4978 | 650.8484 | 83.7645 | 784.4295 | 400.7432
0.95887 | 0.28591 | 801.6086 | -0.4729 | 650.8642 | 83.7082 | 784.4656 | 400.8043
0.95959 | 0.28591 | 801.8369 | -0.5117 | 650.9791 | 83.6694 | 784.6186 | 400.9185
0.96024 | 0.2861 | 802.0673 | -0.4995 | 651.0437 | 83.6371 | 784.7216 | 401.0337
0.96095 | 0.28628 | 802.141 | -0.6924 | 651.2611 | 83.5823 | 784.9513 | 401.0705
0.96167 | 0.28647 | 802.3187 | -0.812 | 651.44 | 83.5384 | 785.1597 | 401.1594
0.96239 | 0.28647 | 802.3908 | -0.6307 | 651.2827 | 83.4836 | 785.0145 | 401.1954
0.96317 | 0.28572 | 802.6386 | -0.6977 | 651.4323 | 83.4408 | 785.2054 | 401.3193
0.96396 | 0.28591 | 803.076 | -0.1473 | 651.0277 | 83.4179 | 784.8738 | 401.538
0.96461 | 0.28591 | 804.0859 | -0.6365 | 651.8536 | 83.467 | 785.8679 | 402.043
0.9654 | 0.2861 | 803.9507 | -0.4659 | 651.6379 | 83.3846 | 785.6296 | 401.9753
0.96611 | 0.28647 | 803.9997 | -0.6233 | 651.8116 | 83.3277 | 785.8115 | 401.9999
0.96683 | 0.28647 | 804.176 | -0.5781 | 651.8251 | 83.284 | 785.8545 | 402.088
0.96747 | 0.28666 | 804.3543 | -0.8252 | 652.1317 | 83.2469 | 786.1907 | 402.1771
0.96826 | 0.28647 | 804.5284 | -0.9216 | 652.2861 | 83.1969 | 786.3742 | 402.2642
0.96898 | 0.28628 | 804.6511 | -0.9063 | 652.3117 | 83.148 | 786.4202 | 402.3255
0.9697 | 0.28591 | 804.7462 | -1.0426 | 652.4798 | 83.0962 | 786.6041 | 402.3731
0.97041 | 0.28572 | 804.8428 | -0.6717 | 652.1411 | 83.0447 | 786.2816 | 402.4214
0.97106 | 0.28516 | 805.0412 | -0.7791 | 652.3146 | 83.0098 | 786.4882 | 402.5206
0.97185 | 0.28459 | 805.2643 | -0.8575 | 652.4675 | 82.9654 | 786.6782 | 402.6322
0.97256 | 0.28403 | 806.269 | -0.6769 | 652.6218 | 83.0076 | 787 | 403.1345
0.97328 | 0.28366 | 806.1819 | -0.7402 | 652.6561 | 82.9374 | 787.0197 | 403.0909
0.974 | 0.28347 | 806.2524 | -0.8926 | 652.832 | 82.8835 | 787.2074 | 403.1262
0.97471 | 0.2829 | 806.4501 | -0.7226 | 652.728 | 82.8427 | 787.1363 | 403.2251
0.97557 | 0.28234 | 806.985 | -0.4681 | 652.6518 | 82.8245 | 787.1493 | 403.4925
0.97629 | 0.28159 | 806.9469 | -0.7197 | 652.8908 | 82.7596 | 787.3819 | 403.4735
0.97701 | 0.28084 | 806.987 | -0.4634 | 652.6479 | 82.7029 | 787.1457 | 403.4935
0.97765 | 0.28027 | 807.1332 | -0.6518 | 652.8851 | 82.6632 | 787.4073 | 403.5666
0.97837 | 0.27971 | 807.2268 | -0.7609 | 653.0254 | 82.6121 | 787.5632 | 403.6134
0.97901 | 0.27971 | 807.3515 | -0.5533 | 652.8594 | 82.5703 | 787.418 | 403.6757
0.9798 | 0.27952 | 807.4735 | -0.3186 | 652.6654 | 82.5162 | 787.2443 | 403.7367
0.98052 | 0.27933 | 807.5701 | -0.439 | 652.818 | 82.4656 | 787.413 | 403.785
0.98131 | 0.27933 | 808.5785 | -0.2576 | 652.9727 | 82.5022 | 787.7358 | 404.2892
0.98202 | 0.27896 | 808.6475 | -0.3483 | 653.0864 | 82.4489 | 787.861 | 404.3237
0.98274 | 0.27877 | 808.692 | -0.266 | 653.019 | 82.3932 | 787.801 | 404.346
0.98339 | 0.27896 | 808.8442 | -0.3973 | 653.201 | 82.3545 | 788.0084 | 404.4221
0.9841 | 0.27896 | 808.9423 | -0.4804 | 653.3168 | 82.3044 | 788.1405 | 404.4712
0.98489 | 0.27915 | 809.0933 | -0.3808 | 653.2676 | 82.2537 | 788.1164 | 404.5467
0.98554 | 0.27952 | 809.143 | -0.343 | 653.2463 | 82.2048 | 788.1034 | 404.5715
0.98618 | 0.27933 | 809.2922 | -0.2631 | 653.2161 | 82.1661 | 788.0982 | 404.6461
0.98704 | 0.27971 | 809.4441 | -0.3887 | 653.3923 | 82.1098 | 788.2997 | 404.7221
0.98783 | 0.28027 | 809.9625 | -0.519 | 653.6954 | 82.0967 | 788.6891 | 404.9813
0.98847 | 0.28065 | 809.9601 | -0.4894 | 653.6649 | 82.0428 | 788.6583 | 404.9801
0.98926 | 0.28084 | 811.074 | -0.519 | 654.0658 | 82.0901 | 789.2448 | 405.537
0.98998 | 0.28121 | 811.045 | -0.3397 | 653.8768 | 82.0276 | 789.051 | 405.5225
0.99062 | 0.2814 | 811.0931 | -0.2712 | 653.8244 | 81.9789 | 789.0065 | 405.5466
0.99141 | 0.28196 | 811.1691 | -0.2392 | 653.8176 | 81.9213 | 789.0125 | 405.5845
0.99206 | 0.28234 | 811.2447 | -0.1672 | 653.7708 | 81.8755 | 788.9783 | 405.6224
0.99285 | 0.28253 | 811.3177 | -0.5485 | 654.1764 | 81.8177 | 789.396 | 405.6588
0.99349 | 0.28309 | 811.5249 | -0.686 | 654.383 | 81.7854 | 789.6371 | 405.7625
0.99421 | 0.28328 | 811.7806 | -0.05 | 653.8322 | 81.7521 | 789.129 | 405.8903
0.995 | 0.28347 | 811.8536 | -0.2682 | 654.0747 | 81.6945 | 789.3836 | 405.9268
0.99571 | 0.28422 | 811.9577 | -0.4069 | 654.248 | 81.6461 | 789.5743 | 405.9788
0.99636 | 0.28459 | 812.1114 | -0.47 | 654.3623 | 81.6085 | 789.7142 | 406.0557
0.99707 | 0.28516 | 812.1359 | -0.2904 | 654.1909 | 81.5522 | 789.5468 | 406.068
0.99786 | 0.28535 | 813.2758 | -0.2567 | 654.5371 | 81.6021 | 790.0831 | 406.6379
0.99858 | 0.28553 | 813.3493 | -0.2096 | 654.5145 | 81.5508 | 790.0727 | 406.6747
0.99937 | 0.28628 | 813.661 | -0.4133 | 654.822 | 81.5176 | 790.4322 | 406.8305
1.0001 | 0.28685 | 813.7636 | -0.4136 | 654.8565 | 81.4693 | 790.4837 | 406.8818
1.0008 | 0.28685 | 813.8876 | -0.3748 | 654.859 | 81.4233 | 790.507 | 406.9438
1.0015 | 0.28666 | 814.0622 | -0.6154 | 655.1578 | 81.3823 | 790.8349 | 407.0311
1.0022 | 0.28685 | 814.0843 | -0.4205 | 654.9703 | 81.3321 | 790.651 | 407.0421
1.0029 | 0.28685 | 814.1823 | -0.4002 | 654.9827 | 81.2836 | 790.6797 | 407.0912
1.0036 | 0.28685 | 814.2543 | -0.6157 | 655.2222 | 81.2326 | 790.9312 | 407.1272
1.0043 | 0.28666 | 814.3768 | -0.8503 | 655.4976 | 81.1867 | 791.2271 | 407.1884
1.005 | 0.28628 | 814.5759 | -0.3792 | 655.0929 | 81.1486 | 790.8555 | 407.2879
1.0057 | 0.28572 | 814.6954 | -0.4672 | 655.2208 | 81.1025 | 791.0033 | 407.3477
1.0065 | 0.28591 | 815.7831 | -0.2423 | 655.3584 | 81.1472 | 791.3223 | 407.8915
1.0073 | 0.2861 | 815.7265 | -0.2414 | 655.3386 | 81.0837 | 791.2931 | 407.8632
1.008 | 0.28647 | 815.8275 | -0.3402 | 655.4711 | 81.0359 | 791.4424 | 407.9138
1.0087 | 0.28647 | 815.8995 | -0.2519 | 655.4068 | 80.9854 | 791.39 | 407.9498
1.0094 | 0.28647 | 816.1016 | -0.2414 | 655.4637 | 80.9478 | 791.4806 | 408.0508
1.0101 | 0.28704 | 816.2302 | -0.7064 | 655.9715 | 80.903 | 792.0098 | 408.1151
1.0109 | 0.28704 | 816.6659 | -0.6109 | 656.0212 | 80.883 | 792.1322 | 408.3329
1.0116 | 0.28685 | 816.7889 | -0.5561 | 656.0074 | 80.8435 | 792.1389 | 408.3945
1.0123 | 0.28647 | 816.9093 | -0.8546 | 656.3461 | 80.7923 | 792.4976 | 408.4547
1.013 | 0.28591 | 817.0814 | -0.7628 | 656.3117 | 80.7578 | 792.4919 | 408.5407
1.0137 | 0.28553 | 817.1243 | -0.4509 | 656.0141 | 80.7048 | 792.2015 | 408.5621
1.0145 | 0.28572 | 818.1599 | -0.3658 | 656.2742 | 80.7442 | 792.6342 | 409.0799
1.0152 | 0.28516 | 818.1492 | -0.7075 | 656.6124 | 80.686 | 792.9706 | 409.0746
1.0159 | 0.28497 | 818.2196 | -0.7058 | 656.6342 | 80.6359 | 793.0041 | 409.1098
1.0166 | 0.28441 | 818.261 | -0.6078 | 656.55 | 80.583 | 792.9268 | 409.1305
1.0174 | 0.28366 | 818.3789 | -0.7044 | 656.686 | 80.5378 | 793.0824 | 409.1894
1.0181 | 0.28328 | 818.5258 | -0.3265 | 656.3571 | 80.4954 | 792.778 | 409.2629
1.0188 | 0.28328 | 818.7539 | -0.659 | 656.7656 | 80.4611 | 793.2246 | 409.3769
1.0194 | 0.28309 | 818.8509 | -1.0046 | 657.1436 | 80.4196 | 793.6187 | 409.4255
1.0202 | 0.28347 | 819.0554 | -0.7413 | 656.9484 | 80.3774 | 793.4576 | 409.5277
1.0209 | 0.28366 | 819.1295 | -0.2997 | 656.5315 | 80.3338 | 793.053 | 409.5647
1.0216 | 0.28384 | 819.255 | -0.7025 | 656.9761 | 80.2896 | 793.5186 | 409.6275
1.0223 | 0.28459 | 819.3851 | -0.7329 | 657.0498 | 80.246 | 793.614 | 409.6925
1.0232 | 0.28516 | 820.7086 | -0.7805 | 657.5385 | 80.3024 | 794.3233 | 410.3543
1.024 | 0.28647 | 820.6351 | -0.2859 | 657.0193 | 80.2389 | 793.7918 | 410.3176
1.0247 | 0.28722 | 820.6351 | -0.3299 | 657.0633 | 80.1826 | 793.8358 | 410.3176
1.0254 | 0.28704 | 820.7055 | -0.592 | 657.3488 | 80.1333 | 794.1331 | 410.3528
1.0261 | 0.28722 | 820.9611 | -0.7405 | 657.5825 | 80.1022 | 794.4094 | 410.4806
1.0267 | 0.28704 | 821.0841 | -0.5399 | 657.423 | 80.0638 | 794.2703 | 410.5421
1.0275 | 0.28704 | 821.2862 | -0.7111 | 657.6615 | 80.0275 | 794.5425 | 410.6431
1.0281 | 0.28666 | 821.3816 | -0.471 | 657.4532 | 79.9865 | 794.3502 | 410.6908
1.029 | 0.2861 | 821.4217 | -0.6862 | 657.6819 | 79.9234 | 794.5855 | 410.7109
1.0297 | 0.28535 | 821.5656 | -0.6953 | 657.739 | 79.8816 | 794.6666 | 410.7828
1.0303 | 0.28497 | 821.6871 | -0.7398 | 657.824 | 79.8433 | 794.7718 | 410.8435
1.0311 | 0.28497 | 821.9925 | -0.7848 | 657.9708 | 79.8119 | 794.9695 | 410.9962
1.0318 | 0.28553 | 822.9795 | -0.775 | 658.29 | 79.8522 | 795.4532 | 411.4898
1.0326 | 0.28572 | 822.9489 | -0.4901 | 657.9948 | 79.7936 | 795.153 | 411.4745
1.0332 | 0.2861 | 823.0765 | -0.2875 | 657.8348 | 79.7561 | 795.0142 | 411.5383
1.034 | 0.2861 | 823.1218 | -0.5446 | 658.1069 | 79.6995 | 795.2939 | 411.5609
1.0348 | 0.28628 | 823.6109 | -0.6892 | 658.4145 | 79.6861 | 795.683 | 411.8054
1.0355 | 0.28628 | 823.6828 | -0.4074 | 658.1567 | 79.6377 | 795.4372 | 411.8414
1.0362 | 0.28628 | 823.7286 | -1.1968 | 658.9614 | 79.587 | 796.2495 | 411.8643
1.0369 | 0.2861 | 823.7996 | -0.9398 | 658.7281 | 79.5442 | 796.028 | 411.8998
1.0376 | 0.28591 | 823.9214 | -0.559 | 658.3879 | 79.4954 | 795.7081 | 411.9607
1.0383 | 0.28553 | 823.9648 | -0.6642 | 658.5076 | 79.4501 | 795.8351 | 411.9824
1.0391 | 0.28478 | 824.16 | -0.7635 | 658.672 | 79.4085 | 796.032 | 412.08
1.0397 | 0.28459 | 825.2194 | -0.6913 | 658.953 | 79.4613 | 796.4895 | 412.6097
1.0405 | 0.28422 | 825.1055 | -0.7793 | 659.003 | 79.39 | 796.5206 | 412.5528
1.0412 | 0.28384 | 825.0963 | -0.7051 | 658.9258 | 79.3343 | 796.4418 | 412.5482
1.0419 | 0.28328 | 825.2676 | -0.7597 | 659.0375 | 79.2961 | 796.5821 | 412.6338
1.0427 | 0.28253 | 825.4114 | -0.6267 | 658.9525 | 79.2553 | 796.5211 | 412.7057
1.0434 | 0.28196 | 825.6087 | -0.6661 | 659.0577 | 79.2197 | 796.6592 | 412.8043
1.0441 | 0.28215 | 825.7341 | -0.4519 | 658.8853 | 79.1772 | 796.5077 | 412.8671
1.0447 | 0.28178 | 825.8816 | -0.6138 | 659.0964 | 79.1424 | 796.7433 | 412.9408
1.0455 | 0.28121 | 826.0002 | -0.7278 | 659.25 | 79.094 | 796.9167 | 413.0001
1.0462 | 0.28065 | 826.0681 | -0.6757 | 659.2206 | 79.0516 | 796.8986 | 413.034
1.047 | 0.28009 | 826.3688 | -0.6145 | 659.2597 | 79.0207 | 796.9878 | 413.1844
1.0477 | 0.27971 | 826.5676 | -0.6755 | 659.387 | 78.9856 | 797.1482 | 413.2838
1.0485 | 0.27952 | 827.5736 | -0.5569 | 659.6037 | 79.0222 | 797.5326 | 413.7868
1.0491 | 0.27915 | 827.3829 | -0.5872 | 659.5705 | 78.9553 | 797.4676 | 413.6915
1.0499 | 0.27877 | 827.4771 | -0.9455 | 659.9602 | 78.9049 | 797.873 | 413.7385
1.0505 | 0.27802 | 827.5174 | -0.5563 | 659.5845 | 78.8602 | 797.504 | 413.7587
1.0513 | 0.27764 | 827.7422 | -0.5738 | 659.6769 | 78.8277 | 797.634 | 413.8711
1.052 | 0.27746 | 827.8379 | -0.8491 | 659.9842 | 78.7776 | 797.9571 | 413.9189
1.0527 | 0.27746 | 828.0404 | -0.6145 | 659.8171 | 78.7485 | 797.8238 | 414.0202
1.0534 | 0.27727 | 827.9806 | -0.6394 | 659.8221 | 78.6892 | 797.8188 | 413.9903
1.0541 | 0.27764 | 828.1076 | -0.416 | 659.641 | 78.6476 | 797.6589 | 414.0538
1.0549 | 0.27783 | 828.1544 | -0.6826 | 659.9231 | 78.5932 | 797.9489 | 414.0772
1.0556 | 0.27821 | 828.3333 | -0.5595 | 659.8597 | 78.5567 | 797.9152 | 414.1667
1.0563 | 0.2784 | 829.3949 | -0.7972 | 660.4512 | 78.604 | 798.6837 | 414.6975
1.0571 | 0.27858 | 829.3383 | -0.7379 | 660.373 | 78.5452 | 798.5961 | 414.6692
1.0577 | 0.27896 | 829.4919 | -0.5291 | 660.2154 | 78.5118 | 798.464 | 414.7459
1.0586 | 0.27877 | 829.951 | -0.3265 | 660.1658 | 78.4913 | 798.491 | 414.9755
1.0592 | 0.27877 | 829.9194 | -0.4442 | 660.273 | 78.4404 | 798.5929 | 414.9597
1.06 | 0.27877 | 829.9126 | -0.3474 | 660.1739 | 78.3813 | 798.4927 | 414.9563
1.0607 | 0.27877 | 830.1405 | -0.2414 | 660.1439 | 78.3498 | 798.5006 | 415.0702
1.0614 | 0.27877 | 830.1349 | -0.6341 | 660.5347 | 78.3015 | 798.8906 | 415.0675
1.0622 | 0.27858 | 830.2566 | -0.4177 | 660.3589 | 78.2548 | 798.735 | 415.1283
1.0628 | 0.27858 | 830.303 | -0.7408 | 660.6975 | 78.2115 | 799.0813 | 415.1515
1.0635 | 0.2784 | 830.4253 | -0.8546 | 660.8521 | 78.1703 | 799.2563 | 415.2127
1.0642 | 0.27764 | 830.5169 | -0.7324 | 660.7605 | 78.1261 | 799.18 | 415.2585
1.0649 | 0.27746 | 831.6533 | -0.5665 | 660.9734 | 78.1804 | 799.5823 | 415.8267
1.0657 | 0.27764 | 831.5441 | -0.3586 | 660.729 | 78.1121 | 799.3197 | 415.772
1.0665 | 0.27746 | 831.6143 | -0.5822 | 660.9761 | 78.0661 | 799.5785 | 415.8072
1.0672 | 0.27746 | 831.7381 | -0.6736 | 661.1088 | 78.0252 | 799.7318 | 415.8691
1.0679 | 0.27727 | 831.8344 | -0.5559 | 661.0232 | 77.9818 | 799.6622 | 415.9172
1.0686 | 0.27689 | 832.0851 | -0.2942 | 660.8451 | 77.9529 | 799.5259 | 416.0426
1.0693 | 0.27689 | 832.2869 | -0.3784 | 660.9965 | 77.9194 | 799.711 | 416.1435
1.07 | 0.27689 | 832.2807 | -0.1323 | 660.7484 | 77.8666 | 799.4618 | 416.1404
1.0709 | 0.27689 | 832.7413 | -0.629 | 661.3986 | 77.847 | 800.1888 | 416.3707
1.0715 | 0.27689 | 832.6577 | -0.3818 | 661.1235 | 77.7922 | 799.8998 | 416.3289
1.0723 | 0.27708 | 832.7565 | -0.6353 | 661.4099 | 77.7441 | 800.2027 | 416.3782
1.073 | 0.27708 | 832.8283 | -0.4385 | 661.2371 | 77.6988 | 800.0418 | 416.4141
1.0738 | 0.27708 | 833.8361 | -0.4301 | 661.5646 | 77.7409 | 800.5373 | 416.918
1.0745 | 0.27708 | 833.7519 | -0.3844 | 661.4908 | 77.6811 | 800.4495 | 416.8759
1.0752 | 0.2767 | 833.8726 | -0.4319 | 661.5786 | 77.6404 | 800.5573 | 416.9363
1.0758 | 0.27652 | 833.9434 | -0.139 | 661.3093 | 77.6004 | 800.2999 | 416.9717
1.0766 | 0.27652 | 833.9626 | -0.3486 | 661.5253 | 77.5452 | 800.5191 | 416.9813
1.0773 | 0.27614 | 833.9532 | -0.2308 | 661.4044 | 77.4927 | 800.3966 | 416.9766
1.078 | 0.27614 | 834.0776 | -0.3318 | 661.5469 | 77.4578 | 800.5598 | 417.0388
1.0787 | 0.27614 | 834.1494 | -0.527 | 661.766 | 77.4129 | 800.7909 | 417.0747
1.0794 | 0.27595 | 834.2976 | -0.129 | 661.4174 | 77.3751 | 800.467 | 417.1488
1.0801 | 0.27614 | 834.345 | -0.2471 | 661.5513 | 77.3281 | 800.6088 | 417.1725
1.0809 | 0.27614 | 834.4948 | -0.178 | 661.5321 | 77.2906 | 800.6146 | 417.2474
1.0816 | 0.27633 | 835.4774 | -0.2854 | 661.9671 | 77.3252 | 801.2133 | 417.7387
1.0824 | 0.27614 | 835.7036 | -0.5676 | 662.3247 | 77.2948 | 801.6086 | 417.8518
1.0832 | 0.27633 | 835.6983 | -0.1488 | 661.9041 | 77.2379 | 801.1872 | 417.8492
1.0838 | 0.27633 | 835.8487 | -0.1528 | 661.9582 | 77.2058 | 801.2664 | 417.9244
1.0846 | 0.27595 | 835.9167 | -0.1412 | 661.9693 | 77.1558 | 801.2888 | 417.9584
1.0853 | 0.27558 | 835.9854 | -0.5202 | 662.3712 | 77.1111 | 801.7021 | 417.9927
1.086 | 0.27577 | 836.1367 | -0.3746 | 662.2761 | 77.0741 | 801.6322 | 418.0684
1.0867 | 0.27614 | 836.3682 | -0.5238 | 662.5024 | 77.0496 | 801.8971 | 418.1841
1.0874 | 0.27577 | 836.2548 | -0.1952 | 662.1361 | 76.9882 | 801.5119 | 418.1274
1.0881 | 0.27558 | 836.273 | -0.2387 | 662.1856 | 76.9391 | 801.5645 | 418.1365
1.0889 | 0.27595 | 836.3473 | -0.277 | 662.2487 | 76.8901 | 801.6399 | 418.1737
1.0895 | 0.27614 | 836.4732 | -0.6226 | 662.6362 | 76.8561 | 802.0484 | 418.2366
1.0903 | 0.27595 | 837.6347 | -0.2606 | 662.6614 | 76.9071 | 802.2672 | 418.8173
1.091 | 0.27614 | 837.552 | -0.2155 | 662.5887 | 76.8489 | 802.1807 | 418.776
1.0918 | 0.27595 | 837.6742 | -0.5298 | 662.9437 | 76.8096 | 802.5561 | 418.8371
1.0925 | 0.27595 | 837.7459 | -0.3601 | 662.798 | 76.7657 | 802.4223 | 418.873
1.0931 | 0.27614 | 837.8198 | -0.6444 | 663.1069 | 76.7271 | 802.7435 | 418.9099
1.0939 | 0.27614 | 837.9429 | -0.7664 | 663.2699 | 76.6829 | 802.9271 | 418.9715
1.0946 | 0.27614 | 838.3786 | -0.8647 | 663.5134 | 76.6725 | 803.2432 | 419.1893
1.0954 | 0.27595 | 838.5002 | -0.7101 | 663.3994 | 76.6283 | 803.1494 | 419.2501
1.0961 | 0.27577 | 838.4923 | -0.724 | 663.4107 | 76.5774 | 803.1594 | 419.2462
1.0968 | 0.27577 | 838.5641 | -0.3629 | 663.0735 | 76.5338 | 802.8342 | 419.282
1.0975 | 0.27558 | 838.6609 | -0.6356 | 663.3785 | 76.4976 | 803.1553 | 419.3304
1.0983 | 0.27558 | 839.6678 | -0.6892 | 663.7677 | 76.5344 | 803.7123 | 419.8339
1.099 | 0.27539 | 839.6339 | -0.4779 | 663.5452 | 76.4813 | 803.4841 | 419.817
1.0997 | 0.2752 | 839.6781 | -0.298 | 663.38 | 76.4354 | 803.3263 | 419.8391
1.1004 | 0.27539 | 839.8294 | -0.6886 | 663.821 | 76.3993 | 803.7926 | 419.9147
1.1011 | 0.27501 | 839.846 | -0.1564 | 663.2944 | 76.351 | 803.2687 | 419.923
1.1019 | 0.27501 | 839.9437 | -0.585 | 663.7555 | 76.3101 | 803.7461 | 419.9718
1.1026 | 0.27539 | 840.0445 | -0.4528 | 663.6569 | 76.2696 | 803.6643 | 420.0223
1.1033 | 0.27577 | 840.0674 | -0.7568 | 663.9685 | 76.222 | 803.9797 | 420.0337
1.104 | 0.27595 | 840.1407 | -0.3333 | 663.5694 | 76.1791 | 803.5929 | 420.0703
1.1047 | 0.27595 | 840.265 | -0.8029 | 664.0805 | 76.1458 | 804.1246 | 420.1325
1.1054 | 0.27577 | 840.4125 | -0.8319 | 664.1586 | 76.1047 | 804.2274 | 420.2063
1.1062 | 0.27577 | 840.9521 | -0.5875 | 664.0941 | 76.1042 | 804.2528 | 420.476
1.1069 | 0.27577 | 842.0369 | -0.4882 | 664.3564 | 76.1481 | 804.6959 | 421.0184
1.1077 | 0.27558 | 841.925 | -0.4267 | 664.2576 | 76.0886 | 804.5785 | 420.9625
1.1084 | 0.2752 | 841.8896 | -0.7542 | 664.5734 | 76.0361 | 804.8883 | 420.9448
1.1091 | 0.27539 | 841.8589 | -0.3127 | 664.1216 | 75.9841 | 804.4314 | 420.9295
1.1098 | 0.2752 | 842.085 | -0.5432 | 664.4275 | 75.9553 | 804.775 | 421.0425
1.1105 | 0.27539 | 842.1583 | -0.5006 | 664.4093 | 75.9128 | 804.769 | 421.0791
1.1112 | 0.27539 | 842.2566 | -0.7491 | 664.6906 | 75.8775 | 805.0667 | 421.1283
1.112 | 0.27558 | 842.3552 | -0.4715 | 664.4458 | 75.8325 | 804.8384 | 421.1776
1.1126 | 0.27577 | 842.3511 | -0.5779 | 664.5509 | 75.7881 | 804.9427 | 421.1756
1.1133 | 0.27539 | 842.4717 | -0.4241 | 664.4373 | 75.7501 | 804.8492 | 421.2358
1.1141 | 0.27539 | 842.5947 | -0.6702 | 664.7244 | 75.7074 | 805.1568 | 421.2974
1.1148 | 0.27539 | 842.6924 | -0.8029 | 664.8896 | 75.6674 | 805.3384 | 421.3462
1.1155 | 0.27577 | 843.8588 | -0.5457 | 665.0212 | 75.7235 | 805.6643 | 421.9294
1.1163 | 0.27577 | 843.9045 | -0.9398 | 665.4305 | 75.6789 | 806.0813 | 421.9522
1.117 | 0.27539 | 843.947 | -0.5949 | 665.0998 | 75.634 | 805.7577 | 421.9735
1.1178 | 0.27501 | 844.5347 | -0.6642 | 665.3651 | 75.6333 | 806.1208 | 422.2673
1.1186 | 0.27483 | 844.3443 | -0.559 | 665.1964 | 75.5628 | 805.9204 | 422.1721
1.1193 | 0.2752 | 844.3151 | -0.6262 | 665.2539 | 75.5117 | 805.9731 | 422.1576
1.12 | 0.27501 | 844.3852 | -0.8307 | 665.4817 | 75.4696 | 806.2126 | 422.1926
1.1207 | 0.2752 | 844.5884 | -0.8737 | 665.5925 | 75.4394 | 806.3572 | 422.2942
1.1214 | 0.27539 | 844.6103 | -0.691 | 665.417 | 75.3978 | 806.1854 | 422.3052
1.1221 | 0.27539 | 844.6814 | -0.9379 | 665.6876 | 75.3511 | 806.4678 | 422.3407
1.1227 | 0.27539 | 844.7283 | -0.928 | 665.6934 | 75.3167 | 806.4814 | 422.3641
1.1236 | 0.27558 | 844.8523 | -0.8649 | 665.6716 | 75.27 | 806.4803 | 422.4261
1.1243 | 0.27539 | 845.9359 | -0.6379 | 665.8058 | 75.3185 | 806.7951 | 422.9679
1.125 | 0.27483 | 846.0028 | -0.3796 | 665.5698 | 75.2764 | 806.5703 | 423.0014
1.1257 | 0.27501 | 845.8941 | -0.7217 | 665.8757 | 75.2187 | 806.858 | 422.947
1.1264 | 0.2752 | 845.916 | -0.9053 | 666.0666 | 75.1775 | 807.0526 | 422.958
1.1272 | 0.2752 | 846.1429 | -0.6721 | 665.909 | 75.145 | 806.9328 | 423.0715
1.1279 | 0.27483 | 846.3414 | -0.7657 | 666.0688 | 75.1148 | 807.1257 | 423.1707
1.1286 | 0.27464 | 846.4894 | -0.4198 | 665.7723 | 75.0801 | 806.8538 | 423.2447
1.1292 | 0.27464 | 846.5357 | -0.7197 | 666.0876 | 75.0412 | 807.1769 | 423.2678
1.1301 | 0.27483 | 846.8675 | -0.5889 | 666.0674 | 75.0134 | 807.212 | 423.4337
1.1308 | 0.27501 | 846.8628 | -1.0067 | 666.4836 | 74.9654 | 807.6274 | 423.4314
1.1315 | 0.27464 | 846.8799 | -0.527 | 666.0096 | 74.9241 | 807.1563 | 423.44
1.1322 | 0.27464 | 846.9775 | -0.5929 | 666.1081 | 74.8852 | 807.271 | 423.4888
1.133 | 0.2752 | 848.0667 | -0.4547 | 666.3329 | 74.9293 | 807.6773 | 424.0334
1.1337 | 0.27501 | 847.9029 | -0.6982 | 666.5218 | 74.8674 | 807.8389 | 423.9514
1.1343 | 0.27483 | 847.9476 | -0.8445 | 666.683 | 74.8287 | 808.0076 | 423.9738
1.135 | 0.27483 | 848.1491 | -0.7802 | 666.6859 | 74.7991 | 808.0441 | 424.0746
1.1358 | 0.27445 | 848.2689 | -0.9716 | 666.9173 | 74.7577 | 808.2954 | 424.1345
1.1365 | 0.27426 | 848.4429 | -0.5829 | 666.5866 | 74.7258 | 807.9937 | 424.2215
1.1372 | 0.27407 | 848.4356 | -0.5626 | 666.5639 | 74.6827 | 807.9698 | 424.2178
1.1379 | 0.27407 | 848.4813 | -0.4547 | 666.4712 | 74.6396 | 807.8847 | 424.2406
1.1387 | 0.27389 | 848.5507 | -0.6953 | 666.7349 | 74.5939 | 808.16 | 424.2753
1.1394 | 0.27407 | 848.5719 | -0.5442 | 666.5909 | 74.5487 | 808.0195 | 424.286
1.1401 | 0.27389 | 848.6686 | -0.5002 | 666.5791 | 74.515 | 808.0239 | 424.3343
1.1408 | 0.27389 | 849.597 | -0.666 | 667.0544 | 74.5449 | 808.6539 | 424.7985
1.1416 | 0.27407 | 849.93 | -0.7101 | 667.2095 | 74.5273 | 808.8645 | 424.965
1.1423 | 0.27389 | 849.8175 | -0.3361 | 666.798 | 74.4659 | 808.4343 | 424.9088
1.143 | 0.2737 | 849.9402 | -0.5714 | 667.0742 | 74.4345 | 808.7309 | 424.9701
1.1438 | 0.2737 | 850.0111 | -0.4282 | 666.9547 | 74.3893 | 808.6232 | 425.0056
1.1445 | 0.2737 | 849.9788 | -0.4861 | 667.0018 | 74.3398 | 808.6649 | 424.9894
1.1452 | 0.27389 | 850.026 | -0.7368 | 667.2682 | 74.2973 | 808.9392 | 425.013
1.1459 | 0.27407 | 850.1518 | -0.7706 | 667.3439 | 74.2664 | 809.0359 | 425.0759
1.1466 | 0.27389 | 850.2478 | -0.8431 | 667.4484 | 74.2283 | 809.1564 | 425.1239
1.1474 | 0.27351 | 850.3156 | -0.6184 | 667.2464 | 74.1831 | 808.9656 | 425.1578
1.1481 | 0.2737 | 850.4408 | -0.6326 | 667.3023 | 74.1476 | 809.0424 | 425.2204
1.1487 | 0.27351 | 850.4595 | -0.8032 | 667.4791 | 74.1075 | 809.2224 | 425.2297
1.1495 | 0.2737 | 851.5972 | -0.8029 | 667.858 | 74.1558 | 809.7909 | 425.7986
1.1502 | 0.27351 | 851.5373 | -0.3915 | 667.4267 | 74.1043 | 809.3496 | 425.7687
1.151 | 0.2737 | 851.6105 | -0.8197 | 667.8793 | 74.0644 | 809.8144 | 425.8052
1.1517 | 0.2737 | 851.5262 | -0.8941 | 667.9256 | 74.0109 | 809.8466 | 425.7631
1.1524 | 0.27351 | 851.6222 | -0.7529 | 667.8164 | 73.9731 | 809.7534 | 425.8111
1.1531 | 0.27332 | 851.7961 | -0.3601 | 667.4816 | 73.9422 | 809.4476 | 425.8981
1.1539 | 0.27351 | 852.3103 | -0.4719 | 667.7648 | 73.9362 | 809.8165 | 426.1551
1.1545 | 0.2737 | 852.1763 | -0.8087 | 668.0569 | 73.8832 | 810.0862 | 426.0881
1.1553 | 0.27389 | 852.1969 | -0.5954 | 667.8504 | 73.8345 | 809.8832 | 426.0984
1.156 | 0.27389 | 852.3204 | -0.9448 | 668.241 | 73.7993 | 810.2944 | 426.1602
1.1568 | 0.2737 | 852.3384 | -0.845 | 668.1472 | 73.7551 | 810.2036 | 426.1692
1.1575 | 0.27332 | 852.4848 | -0.7504 | 668.1014 | 73.722 | 810.1822 | 426.2424
1.1582 | 0.27332 | 853.5955 | -0.5952 | 668.3165 | 73.7723 | 810.5824 | 426.7977
1.1589 | 0.27314 | 853.5096 | -0.6334 | 668.326 | 73.7192 | 810.5776 | 426.7548
1.1596 | 0.27314 | 853.5292 | -0.629 | 668.3282 | 73.6752 | 810.583 | 426.7646
1.1603 | 0.27314 | 853.6267 | -0.7493 | 668.481 | 73.6381 | 810.7521 | 426.8134
1.1611 | 0.27295 | 853.8785 | -0.415 | 668.2306 | 73.6143 | 810.5437 | 426.9393
1.1618 | 0.27295 | 853.8462 | -0.7611 | 668.566 | 73.566 | 810.8737 | 426.9231
1.1625 | 0.27295 | 853.8658 | -0.6317 | 668.4431 | 73.5222 | 810.7541 | 426.9329
1.1632 | 0.27276 | 853.8838 | -0.4777 | 668.2951 | 73.4784 | 810.6091 | 426.9419
1.1639 | 0.27276 | 853.9294 | -0.4241 | 668.2567 | 73.437 | 810.5783 | 426.9647
1.1646 | 0.27257 | 854.0513 | -0.5504 | 668.4237 | 73.4022 | 810.7656 | 427.0257
1.1654 | 0.27257 | 854.5379 | -0.162 | 668.1974 | 73.3943 | 810.6204 | 427.2689
1.1661 | 0.27238 | 855.3871 | -0.2225 | 668.541 | 73.422 | 811.1056 | 427.6935
1.1669 | 0.27238 | 855.1983 | -0.436 | 668.6916 | 73.3561 | 811.2246 | 427.5991
1.1676 | 0.27257 | 855.2454 | -0.7291 | 669.0004 | 73.3151 | 811.5413 | 427.6227
1.1684 | 0.27257 | 855.265 | -0.6058 | 668.8836 | 73.2717 | 811.4278 | 427.6325
1.1689 | 0.27257 | 855.2859 | -0.6006 | 668.8854 | 73.2375 | 811.433 | 427.6429
1.1698 | 0.27238 | 855.4065 | -0.5282 | 668.8532 | 73.1938 | 811.421 | 427.7033
1.1704 | 0.27257 | 855.5329 | -0.8814 | 669.2485 | 73.1687 | 811.8373 | 427.7664
1.1712 | 0.27238 | 855.4464 | -0.7903 | 669.1286 | 73.112 | 811.703 | 427.7232
1.1718 | 0.2722 | 855.5169 | -0.4982 | 668.86 | 73.0777 | 811.4462 | 427.7585
1.1727 | 0.2722 | 855.6132 | -0.4664 | 668.8603 | 73.0322 | 811.4625 | 427.8066
1.1732 | 0.27238 | 855.6616 | -0.8417 | 669.2517 | 73.0006 | 811.862 | 427.8308
1.1741 | 0.27257 | 855.8114 | -0.7169 | 669.1769 | 72.9598 | 811.8121 | 427.9057
1.1748 | 0.27238 | 856.9982 | -0.9324 | 669.788 | 73.0164 | 812.621 | 428.4991
1.1755 | 0.2722 | 856.8863 | -0.6193 | 669.4376 | 72.9623 | 812.252 | 428.4432
1.1762 | 0.27201 | 856.9822 | -0.4511 | 669.3014 | 72.9259 | 812.1317 | 428.4911
1.177 | 0.27201 | 857.0278 | -0.6738 | 669.5393 | 72.8853 | 812.3772 | 428.5139
1.1778 | 0.27182 | 857.3048 | -0.4758 | 669.4336 | 72.86 | 812.3178 | 428.6524
1.1784 | 0.27163 | 857.2975 | -0.4605 | 669.4159 | 72.8194 | 812.2988 | 428.6487
1.1791 | 0.27182 | 857.2667 | -0.5121 | 669.4572 | 72.7725 | 812.335 | 428.6334
1.1798 | 0.27182 | 857.2344 | -0.5341 | 669.4684 | 72.7254 | 812.3408 | 428.6172
1.1806 | 0.27182 | 857.2273 | -0.5512 | 669.4832 | 72.6762 | 812.3544 | 428.6137
1.1813 | 0.27182 | 857.2995 | -0.582 | 669.5381 | 72.6425 | 812.4213 | 428.6497
1.1821 | 0.27163 | 857.3688 | -0.78 | 669.7592 | 72.5999 | 812.654 | 428.6844
1.1828 | 0.27144 | 858.4256 | -0.4528 | 669.7843 | 72.6453 | 812.8552 | 429.2128
1.1835 | 0.27144 | 858.3673 | -0.2304 | 669.5424 | 72.5963 | 812.6036 | 429.1836
1.1842 | 0.27182 | 858.2861 | -0.449 | 669.7339 | 72.5454 | 812.7816 | 429.1431
1.1849 | 0.27182 | 858.3057 | -0.4758 | 669.7673 | 72.5031 | 812.8182 | 429.1529
1.1856 | 0.27144 | 858.4519 | -0.2969 | 669.6371 | 72.4715 | 812.7125 | 429.226
1.1864 | 0.27144 | 858.6014 | -0.1323 | 669.5223 | 72.4403 | 812.6226 | 429.3007
1.1871 | 0.27144 | 858.6469 | -0.1964 | 669.6016 | 72.4003 | 812.7094 | 429.3234
1.1878 | 0.27144 | 858.7963 | -0.2521 | 669.7071 | 72.3692 | 812.8398 | 429.3982
1.1884 | 0.27126 | 858.737 | -0.4868 | 669.9221 | 72.3248 | 813.0449 | 429.3685
1.1892 | 0.27144 | 859.1211 | -0.5394 | 670.1027 | 72.3091 | 813.2895 | 429.5606
1.19 | 0.27126 | 859.1384 | -0.2491 | 669.8182 | 72.2626 | 813.0079 | 429.5692
1.1907 | 0.27107 | 859.1051 | -0.2787 | 669.8367 | 72.2206 | 813.0209 | 429.5525
1.1914 | 0.27107 | 860.1628 | -0.5707 | 670.4812 | 72.2616 | 813.8417 | 430.0814
1.1922 | 0.27107 | 860.0525 | -0.5265 | 670.4003 | 72.2088 | 813.7423 | 430.0262
1.1929 | 0.27107 | 860.1499 | -0.3239 | 670.2302 | 72.1736 | 813.5885 | 430.075
1.1936 | 0.27107 | 860.1695 | -0.5033 | 670.4161 | 72.1318 | 813.7777 | 430.0847
1.1943 | 0.27126 | 860.2685 | -0.3275 | 670.2733 | 72.0967 | 813.6514 | 430.1343
1.195 | 0.27088 | 860.3888 | -0.5559 | 670.5418 | 72.0635 | 813.9399 | 430.1944
1.1957 | 0.27069 | 860.4067 | -0.3827 | 670.3746 | 72.0217 | 813.7757 | 430.2034
1.1965 | 0.27069 | 860.4003 | -0.4578 | 670.4475 | 71.978 | 813.8476 | 430.2001
1.1971 | 0.27051 | 860.4448 | -0.3765 | 670.3811 | 71.9428 | 813.7886 | 430.2224
1.1978 | 0.27032 | 860.4368 | -0.2215 | 670.2234 | 71.899 | 813.6296 | 430.2184
1.1985 | 0.27051 | 860.458 | -0.0433 | 670.0523 | 71.8577 | 813.4619 | 430.229
1.1993 | 0.27051 | 860.5295 | -0.3414 | 670.3742 | 71.8207 | 813.7958 | 430.2647
1.2 | 0.27051 | 861.5091 | -0.1503 | 670.5097 | 71.8552 | 814.0945 | 430.7546
1.2008 | 0.27051 | 861.4508 | -0.1843 | 670.5242 | 71.8074 | 814.0993 | 430.7254
1.2015 | 0.27032 | 861.7796 | -0.3519 | 670.8015 | 71.7876 | 814.4314 | 430.8898
1.2023 | 0.27051 | 861.8008 | -0.3999 | 670.8565 | 71.7465 | 814.49 | 430.9004
1.203 | 0.27032 | 861.8707 | -0.3773 | 670.8572 | 71.7095 | 814.5023 | 430.9353
1.2037 | 0.27032 | 861.9162 | -0.2725 | 670.7676 | 71.6705 | 814.4203 | 430.9581
1.2043 | 0.27013 | 862.0905 | -0.2507 | 670.8039 | 71.6465 | 814.4856 | 431.0453
1.2051 | 0.26994 | 861.9786 | -0.5724 | 671.0883 | 71.5945 | 814.7514 | 430.9893
1.2058 | 0.26994 | 862.0235 | -0.5074 | 671.0383 | 71.5514 | 814.7088 | 431.0117
1.2066 | 0.26975 | 862.0154 | -0.2289 | 670.7571 | 71.5081 | 814.4263 | 431.0077
1.2073 | 0.26975 | 862.009 | -0.3275 | 670.8536 | 71.465 | 814.5217 | 431.0045
1.208 | 0.26994 | 863.0687 | -0.1156 | 670.9949 | 71.5105 | 814.8397 | 431.5344
1.2087 | 0.26975 | 862.9828 | -0.2887 | 671.1393 | 71.4609 | 814.9698 | 431.4914
1.2094 | 0.26975 | 862.9763 | -0.1611 | 671.0096 | 71.4179 | 814.839 | 431.4882
1.2101 | 0.26994 | 863.0754 | -0.3665 | 671.248 | 71.3837 | 815.0939 | 431.5377
1.2109 | 0.26957 | 863.1176 | -0.1199 | 671.0155 | 71.3449 | 814.8685 | 431.5588
1.2116 | 0.26975 | 863.2686 | -0.5803 | 671.5262 | 71.3151 | 815.4043 | 431.6343
1.2123 | 0.26957 | 863.2606 | -0.437 | 671.3803 | 71.2722 | 815.257 | 431.6303
1.2131 | 0.26975 | 863.5147 | -0.2921 | 671.3201 | 71.2468 | 815.2392 | 431.7574
1.2137 | 0.26957 | 863.4554 | -0.4863 | 671.4945 | 71.2039 | 815.4037 | 431.7277
1.2146 | 0.26938 | 863.498 | -0.2823 | 671.3047 | 71.1569 | 815.221 | 431.749
1.2153 | 0.26938 | 863.5694 | -0.112 | 671.1582 | 71.1208 | 815.0865 | 431.7847
1.2159 | 0.26957 | 863.462 | -0.1777 | 671.1881 | 71.0783 | 815.0984 | 431.731
1.2167 | 0.26957 | 864.6492 | -0.0665 | 671.4726 | 71.13 | 815.5808 | 432.3246
1.2175 | 0.26957 | 864.4604 | -0.2761 | 671.6193 | 71.0683 | 815.696 | 432.2302
1.2182 | 0.26975 | 864.5074 | -0.3854 | 671.7443 | 71.0303 | 815.8288 | 432.2537
1.2189 | 0.26938 | 864.6276 | -0.5482 | 671.9471 | 70.9983 | 816.0517 | 432.3138
1.2196 | 0.26938 | 864.6471 | -0.3815 | 671.7869 | 70.9581 | 815.8948 | 432.3235
1.2203 | 0.26919 | 864.7429 | -0.2835 | 671.7209 | 70.9242 | 815.8447 | 432.3714
1.221 | 0.26938 | 864.8166 | -0.0859 | 671.5478 | 70.8927 | 815.6839 | 432.4083
1.2218 | 0.26957 | 864.8111 | -0.7513 | 672.2114 | 70.8464 | 816.3466 | 432.4055
1.2225 | 0.26975 | 864.936 | -0.5733 | 672.075 | 70.8151 | 816.231 | 432.468
1.2231 | 0.26957 | 865.111 | -0.7848 | 672.3449 | 70.7961 | 816.53 | 432.5555
1.2238 | 0.26938 | 865.2327 | -0.5399 | 672.1406 | 70.7646 | 816.346 | 432.6164
1.2247 | 0.26919 | 866.6505 | -0.3452 | 672.4185 | 70.8266 | 816.8602 | 433.3252
1.2253 | 0.26938 | 866.3607 | -0.7695 | 672.7462 | 70.7656 | 817.1396 | 433.1804
1.2261 | 0.26938 | 866.3536 | -0.5812 | 672.5555 | 70.7194 | 816.9478 | 433.1768
1.2268 | 0.26919 | 866.4234 | -0.7217 | 672.7193 | 70.6837 | 817.1232 | 433.2117
1.2276 | 0.26919 | 866.4948 | -0.7664 | 672.7878 | 70.6482 | 817.2036 | 433.2474
1.2283 | 0.269 | 866.5387 | -0.4963 | 672.5323 | 70.6105 | 816.9554 | 433.2693
1.2289 | 0.26919 | 866.6383 | -0.4481 | 672.5173 | 70.5815 | 816.957 | 433.3192
1.2297 | 0.26938 | 866.7886 | -0.4717 | 672.591 | 70.5484 | 817.0557 | 433.3943
1.2304 | 0.269 | 866.8314 | -0.6755 | 672.8091 | 70.5148 | 817.281 | 433.4157
1.2311 | 0.26919 | 866.9045 | -0.5499 | 672.7078 | 70.4796 | 817.1919 | 433.4522
1.2318 | 0.26919 | 867.0797 | -0.7321 | 672.9484 | 70.4528 | 817.4617 | 433.5398
1.2325 | 0.26919 | 867.203 | -0.7064 | 672.9638 | 70.4218 | 817.4977 | 433.6015
1.2333 | 0.26919 | 868.2082 | -0.7733 | 673.3658 | 70.4583 | 818.0672 | 434.1041
1.234 | 0.26881 | 868.1206 | -0.5004 | 673.0637 | 70.4102 | 817.7505 | 434.0603
1.2347 | 0.26881 | 868.1401 | -0.3684 | 672.9382 | 70.3709 | 817.6283 | 434.0701
1.2354 | 0.26863 | 868.132 | -0.4818 | 673.049 | 70.3293 | 817.7376 | 434.066
1.2362 | 0.26863 | 868.2553 | -0.4375 | 673.0458 | 70.2985 | 817.755 | 434.1277
1.237 | 0.26863 | 868.6635 | -0.2344 | 672.9787 | 70.2866 | 817.756 | 434.3318
1.2376 | 0.26844 | 868.6301 | -0.6998 | 673.433 | 70.2472 | 818.2047 | 434.3151
1.2384 | 0.26863 | 868.5986 | -0.5336 | 673.2563 | 70.1999 | 818.0227 | 434.2993
1.239 | 0.26863 | 868.5409 | -0.7905 | 673.4939 | 70.1586 | 818.2508 | 434.2705
1.2397 | 0.26825 | 868.6091 | -0.6719 | 673.3981 | 70.1235 | 818.1663 | 434.3045
1.2405 | 0.26863 | 868.5799 | -0.6838 | 673.4002 | 70.0805 | 818.1635 | 434.2899
1.2412 | 0.26863 | 868.6772 | -0.8259 | 673.5748 | 70.0479 | 818.3543 | 434.3386
1.242 | 0.26863 | 869.7342 | -0.6788 | 673.78 | 70.0886 | 818.7357 | 434.8671
1.2427 | 0.26863 | 869.7277 | -0.5724 | 673.6715 | 70.0476 | 818.6261 | 434.8639
1.2434 | 0.26844 | 869.7456 | -0.6979 | 673.8029 | 70.0085 | 818.7605 | 434.8728
1.2441 | 0.26844 | 869.791 | -0.8977 | 674.0179 | 69.9718 | 818.983 | 434.8955
1.2448 | 0.26825 | 869.9646 | -0.6184 | 673.7964 | 69.9454 | 818.7905 | 434.9823
1.2456 | 0.26825 | 869.9581 | -0.351 | 673.5269 | 69.9046 | 818.5199 | 434.979
1.2463 | 0.26844 | 870.057 | -0.5831 | 673.7919 | 69.8723 | 818.8014 | 435.0285
1.2469 | 0.26825 | 870.1793 | -0.812 | 674.0616 | 69.8459 | 819.0915 | 435.0897
1.2477 | 0.26825 | 870.1722 | -0.7427 | 673.9899 | 69.8011 | 819.0186 | 435.0861
1.2485 | 0.26825 | 870.5803 | -0.519 | 673.9023 | 69.7897 | 818.999 | 435.2902
1.2492 | 0.26806 | 870.4684 | -0.863 | 674.209 | 69.7406 | 819.287 | 435.2342
1.2499 | 0.26806 | 871.4481 | -0.7559 | 674.4284 | 69.779 | 819.6698 | 435.724
1.2506 | 0.26806 | 871.2859 | -0.5561 | 674.1746 | 69.726 | 819.3889 | 435.6429
1.2514 | 0.26788 | 871.3037 | -0.3906 | 674.015 | 69.6874 | 819.2323 | 435.6518
1.2521 | 0.26788 | 871.2972 | -0.703 | 674.3253 | 69.6469 | 819.5415 | 435.6486
1.2527 | 0.26788 | 871.3432 | -1.0125 | 674.6501 | 69.6147 | 819.874 | 435.6716
1.2535 | 0.26769 | 871.3604 | -0.9962 | 674.6396 | 69.5722 | 819.8663 | 435.6802
1.2542 | 0.26769 | 871.4837 | -0.9541 | 674.6385 | 69.5422 | 819.8858 | 435.7418
1.2549 | 0.26788 | 871.5048 | -0.7855 | 674.477 | 69.5041 | 819.7277 | 435.7524
1.2557 | 0.26788 | 871.4723 | -0.9694 | 674.65 | 69.4618 | 819.8954 | 435.7362
1.2564 | 0.26769 | 871.568 | -0.8212 | 674.5337 | 69.4297 | 819.7951 | 435.784
1.257 | 0.26769 | 871.7438 | -0.6585 | 674.4296 | 69.408 | 819.7203 | 435.8719
1.2577 | 0.26731 | 871.734 | -0.6922 | 674.4601 | 69.3676 | 819.7491 | 435.867
1.2585 | 0.2675 | 872.8184 | -0.5238 | 674.6532 | 69.4104 | 820.1229 | 436.4092
1.2592 | 0.26731 | 872.6286 | -0.7025 | 674.7686 | 69.3558 | 820.2067 | 436.3143
1.26 | 0.26731 | 872.6481 | -0.6422 | 674.7148 | 69.3178 | 820.1561 | 436.324
1.2608 | 0.26712 | 873.0019 | -0.3849 | 674.5755 | 69.2985 | 820.0758 | 436.501
1.2615 | 0.26731 | 872.8939 | -0.6054 | 674.7599 | 69.2545 | 820.2423 | 436.4469
1.2623 | 0.26731 | 872.8867 | -0.657 | 674.8092 | 69.2106 | 820.2903 | 436.4434
1.2628 | 0.26731 | 872.9853 | -0.9192 | 675.1042 | 69.1869 | 820.6018 | 436.4927
1.2637 | 0.26731 | 873.0294 | -0.7482 | 674.9479 | 69.1432 | 820.4528 | 436.5147
1.2644 | 0.26712 | 873.0472 | -0.6697 | 674.8754 | 69.1054 | 820.3832 | 436.5236
1.2651 | 0.26694 | 873.1429 | -0.7504 | 674.988 | 69.0737 | 820.5118 | 436.5714
1.2657 | 0.26675 | 873.162 | -0.6152 | 674.8591 | 69.0439 | 820.3861 | 436.581
1.2665 | 0.26694 | 874.1943 | -0.7166 | 675.3047 | 69.0825 | 821.0037 | 437.0972
1.2673 | 0.26694 | 874.0315 | -0.6671 | 675.2009 | 69.0266 | 820.8728 | 437.0157
1.268 | 0.26694 | 873.9212 | -0.7006 | 675.1976 | 68.9788 | 820.8511 | 436.9606
1.2687 | 0.26675 | 873.9649 | -0.7463 | 675.2579 | 68.9432 | 820.9187 | 436.9825
1.2693 | 0.26675 | 874.1147 | -0.8541 | 675.4156 | 68.9199 | 821.1014 | 437.0574
1.2701 | 0.26675 | 874.1082 | -0.6164 | 675.1758 | 68.8804 | 820.8605 | 437.0541
1.2707 | 0.26675 | 874.2061 | -0.4626 | 675.0546 | 68.8531 | 820.7556 | 437.1031
1.2715 | 0.26694 | 874.3303 | -0.8409 | 675.4743 | 68.8202 | 821.196 | 437.1652
1.2723 | 0.26694 | 874.7123 | -0.5087 | 675.2694 | 68.8075 | 821.0548 | 437.3562
1.273 | 0.26675 | 874.6004 | -0.587 | 675.3104 | 68.7599 | 821.0772 | 437.3002
1.2737 | 0.26675 | 874.6977 | -0.8116 | 675.5674 | 68.7288 | 821.3504 | 437.3488
1.2744 | 0.26656 | 874.8192 | -1.0714 | 675.8678 | 68.6996 | 821.671 | 437.4096
1.2752 | 0.26656 | 875.7467 | -0.6709 | 675.7765 | 68.7338 | 821.7342 | 437.8734
1.2759 | 0.26656 | 875.6617 | -0.7621 | 675.8393 | 68.6846 | 821.7829 | 437.8309
1.2767 | 0.26656 | 875.6552 | -0.7372 | 675.8122 | 68.6455 | 821.7548 | 437.8276
1.2774 | 0.26656 | 875.6746 | -1.0125 | 676.094 | 68.6084 | 822.0398 | 437.8373
1.2781 | 0.26637 | 875.8221 | -0.7551 | 675.8858 | 68.5814 | 821.8561 | 437.9111
1.2788 | 0.26618 | 875.9177 | -0.7023 | 675.8649 | 68.5504 | 821.8512 | 437.9589
1.2795 | 0.26618 | 875.9897 | -0.5331 | 675.7197 | 68.5214 | 821.7179 | 437.9948
1.2802 | 0.26618 | 876.0344 | -0.9149 | 676.1164 | 68.4827 | 822.1221 | 438.0172
1.2809 | 0.26618 | 875.9507 | -0.6365 | 675.8101 | 68.4416 | 821.8018 | 437.9753
1.2817 | 0.266 | 876.0456 | -0.7644 | 675.9696 | 68.4068 | 821.9772 | 438.0228
1.2823 | 0.26618 | 876.0414 | -0.5514 | 675.7552 | 68.372 | 821.7621 | 438.0207
1.2831 | 0.266 | 876.1882 | -0.4146 | 675.6674 | 68.3414 | 821.6987 | 438.0941
1.2838 | 0.26581 | 877.1406 | -0.6202 | 676.1904 | 68.3813 | 822.3805 | 438.5703
1.2846 | 0.26581 | 877.3403 | -0.2399 | 675.8767 | 68.351 | 822.1001 | 438.6701
1.2853 | 0.266 | 877.2835 | -0.5222 | 676.14 | 68.3084 | 822.354 | 438.6417
1.286 | 0.266 | 877.251 | -0.713 | 676.32 | 68.2677 | 822.5285 | 438.6255
1.2868 | 0.26581 | 877.2947 | -0.6265 | 676.2481 | 68.2331 | 822.4639 | 438.6473
1.2874 | 0.26562 | 877.3909 | -0.6793 | 676.333 | 68.2063 | 822.5648 | 438.6955
1.2881 | 0.26562 | 877.4103 | -0.4968 | 676.157 | 68.1698 | 822.392 | 438.7052
1.2889 | 0.26543 | 877.4534 | -0.4842 | 676.1587 | 68.1314 | 822.401 | 438.7267
1.2896 | 0.26562 | 877.3966 | -0.5408 | 676.1964 | 68.089 | 822.4291 | 438.6983
1.2903 | 0.26562 | 877.4426 | -0.4818 | 676.1527 | 68.0585 | 822.3931 | 438.7213
1.291 | 0.26581 | 877.4896 | -0.207 | 675.8936 | 68.0243 | 822.1418 | 438.7448
1.2918 | 0.26562 | 878.5183 | -0.6545 | 676.684 | 68.0625 | 823.1037 | 439.2592
1.2925 | 0.26562 | 878.4859 | -0.769 | 676.7877 | 68.0222 | 823.202 | 439.2429
1.2932 | 0.26562 | 878.3755 | -0.8931 | 676.875 | 67.9759 | 823.2709 | 439.1878
1.2939 | 0.26525 | 878.4695 | -0.9008 | 676.914 | 67.9454 | 823.3256 | 439.2347
1.2946 | 0.26525 | 878.6186 | -0.8087 | 676.8716 | 67.9193 | 823.3081 | 439.3093
1.2954 | 0.26525 | 878.6898 | -0.4267 | 676.5134 | 67.8871 | 822.9617 | 439.3449
1.2962 | 0.26543 | 879.0474 | -0.8001 | 677.006 | 67.8734 | 823.5139 | 439.5237
1.2969 | 0.26525 | 878.8836 | -0.9489 | 677.1002 | 67.8232 | 823.5808 | 439.4418
1.2975 | 0.26506 | 878.9279 | -0.471 | 676.6371 | 67.7928 | 823.125 | 439.464
1.2983 | 0.26506 | 878.9207 | -0.7474 | 676.9111 | 67.751 | 823.3978 | 439.4603
1.2989 | 0.26487 | 878.991 | -0.9096 | 677.0967 | 67.7228 | 823.5952 | 439.4955
1.2997 | 0.26525 | 879.0396 | -0.6781 | 676.8814 | 67.6891 | 823.388 | 439.5198
1.3005 | 0.26525 | 880.044 | -0.5059 | 677.044 | 67.7254 | 823.718 | 440.022
1.3012 | 0.26506 | 879.9061 | -0.5684 | 677.0605 | 67.6774 | 823.7115 | 439.953
1.3019 | 0.26468 | 879.9221 | -0.2271 | 676.7246 | 67.6413 | 823.3783 | 439.9611
1.3026 | 0.26487 | 879.995 | -0.5186 | 677.0404 | 67.6096 | 823.7062 | 439.9975
1.3033 | 0.26487 | 879.9885 | -0.6777 | 677.1973 | 67.5719 | 823.862 | 439.9942
1.304 | 0.26468 | 880.0321 | -0.5026 | 677.0368 | 67.538 | 823.7088 | 440.0161
1.3047 | 0.26487 | 880.2873 | -0.5987 | 677.2179 | 67.5242 | 823.9324 | 440.1436
1.3055 | 0.26468 | 880.1228 | -0.45 | 677.0144 | 67.4707 | 823.7015 | 440.0614
1.3062 | 0.26468 | 880.1681 | -0.6001 | 677.1796 | 67.4371 | 823.8743 | 440.084
1.3068 | 0.26468 | 880.24 | -0.7652 | 677.3686 | 67.4093 | 824.0753 | 440.12
1.3076 | 0.26468 | 880.2846 | -0.9403 | 677.5586 | 67.372 | 824.2727 | 440.1423
1.3085 | 0.26449 | 881.6756 | -0.4779 | 677.5599 | 67.4341 | 824.5059 | 440.8378
1.3092 | 0.26431 | 881.5118 | -0.5714 | 677.5988 | 67.3846 | 824.5175 | 440.7559
1.3099 | 0.26412 | 881.4517 | -0.8111 | 677.8185 | 67.3431 | 824.7271 | 440.7259
1.3106 | 0.26412 | 881.4451 | -0.2615 | 677.2667 | 67.3057 | 824.1742 | 440.7226
1.3113 | 0.26431 | 881.3624 | -0.7058 | 677.6834 | 67.2625 | 824.5772 | 440.6812
1.3121 | 0.26412 | 881.4061 | -0.7291 | 677.7213 | 67.229 | 824.6223 | 440.703
1.3128 | 0.26393 | 881.4756 | -0.1763 | 677.1917 | 67.1976 | 824.1043 | 440.7378
1.3134 | 0.26431 | 881.4989 | -0.3138 | 677.3369 | 67.1663 | 824.2534 | 440.7495
1.3142 | 0.26412 | 881.516 | -0.453 | 677.4818 | 67.1272 | 824.4012 | 440.758
1.3148 | 0.26393 | 881.5091 | -0.2593 | 677.2858 | 67.0974 | 824.204 | 440.7545
1.3156 | 0.26393 | 881.6049 | -0.4896 | 677.5481 | 67.0607 | 824.4823 | 440.8025
1.3162 | 0.26374 | 881.8574 | -0.3701 | 677.5128 | 67.0507 | 824.489 | 440.9287
1.3171 | 0.26355 | 882.937 | -0.3189 | 677.8215 | 67.0889 | 824.9776 | 441.4685
1.3178 | 0.26355 | 882.8527 | -0.2816 | 677.756 | 67.046 | 824.8981 | 441.4263
1.3185 | 0.26374 | 882.5884 | -0.6279 | 678.0142 | 66.9894 | 825.1123 | 441.2942
1.3192 | 0.26393 | 882.6353 | -0.4966 | 677.8986 | 66.9565 | 825.0044 | 441.3177
1.3199 | 0.26355 | 883.0922 | -0.5293 | 678.0836 | 66.9548 | 825.2656 | 441.5461
1.3207 | 0.26355 | 883.0331 | -0.4614 | 677.996 | 66.9102 | 825.1682 | 441.5166
1.3215 | 0.26355 | 883.0006 | -0.7381 | 678.2618 | 66.8714 | 825.4286 | 441.5003
1.3222 | 0.26355 | 882.9681 | -0.5123 | 678.0252 | 66.8327 | 825.1866 | 441.484
1.3229 | 0.26318 | 883.036 | -0.3746 | 677.9102 | 66.8015 | 825.0828 | 441.518
1.3235 | 0.26337 | 882.8242 | -0.3741 | 677.8391 | 66.7529 | 824.9765 | 441.4121
1.3243 | 0.26355 | 882.8964 | -0.8063 | 678.2953 | 66.7186 | 825.4447 | 441.4482
1.325 | 0.26318 | 883.872 | -0.2985 | 678.1127 | 66.7562 | 825.4247 | 441.936
1.3258 | 0.26318 | 883.7357 | -0.3359 | 678.1047 | 66.7097 | 825.394 | 441.8679
1.3264 | 0.26318 | 883.6779 | -0.4421 | 678.1916 | 66.6728 | 825.4713 | 441.839
1.3272 | 0.26318 | 883.7484 | -0.8535 | 678.6266 | 66.6385 | 825.918 | 441.8742
1.3279 | 0.26318 | 883.7678 | -0.7482 | 678.5277 | 66.6039 | 825.8223 | 441.8839
1.3286 | 0.2628 | 883.9135 | -0.2866 | 678.1147 | 66.5789 | 825.4336 | 441.9567
1.3293 | 0.2628 | 883.9847 | -0.4255 | 678.2773 | 66.5483 | 825.6081 | 441.9923
1.33 | 0.2628 | 884.0047 | -0.4471 | 678.3056 | 66.5175 | 825.6397 | 442.0023
1.3307 | 0.26262 | 883.9446 | -0.4251 | 678.2636 | 66.4771 | 825.5877 | 441.9723
1.3316 | 0.26262 | 884.4034 | -0.4727 | 678.4641 | 66.4686 | 825.8647 | 442.2017
1.3323 | 0.26243 | 884.3433 | -0.3906 | 678.362 | 66.4283 | 825.7525 | 442.1716
1.3329 | 0.26262 | 884.339 | -0.5018 | 678.4718 | 66.3958 | 825.8616 | 442.1695
1.3336 | 0.2628 | 884.3859 | -0.7297 | 678.7153 | 66.3635 | 826.1129 | 442.1929
1.3344 | 0.26262 | 884.4814 | -0.6788 | 678.6962 | 66.335 | 826.1098 | 442.2407
1.3351 | 0.26243 | 885.4059 | -0.6838 | 679.0094 | 66.3651 | 826.577 | 442.7029
1.3359 | 0.26243 | 885.3215 | -0.2062 | 678.5037 | 66.3231 | 826.0572 | 442.6607
1.3365 | 0.26262 | 885.2394 | -0.4968 | 678.7669 | 66.2849 | 826.3068 | 442.6197
1.3372 | 0.2628 | 885.3382 | -0.5399 | 678.8429 | 66.2567 | 826.3993 | 442.6691
1.338 | 0.26262 | 885.3552 | -0.8293 | 679.138 | 66.2189 | 826.6972 | 442.6776
1.3387 | 0.26243 | 885.555 | -0.6624 | 679.0377 | 66.2019 | 826.6302 | 442.7775
1.3394 | 0.26262 | 885.679 | -0.7242 | 679.1408 | 66.1721 | 826.754 | 442.8395
1.3402 | 0.26243 | 885.6967 | -0.73 | 679.1525 | 66.138 | 826.7687 | 442.8483
1.3409 | 0.26262 | 885.7177 | -0.6549 | 679.0844 | 66.1042 | 826.704 | 442.8588
1.3415 | 0.26224 | 885.8121 | -0.7714 | 679.2324 | 66.0794 | 826.8678 | 442.9061
1.3423 | 0.26224 | 885.9604 | -0.7051 | 679.2156 | 66.0516 | 826.8756 | 442.9802
1.343 | 0.26243 | 886.9407 | -0.7742 | 679.6114 | 66.0894 | 827.4348 | 443.4703
1.3438 | 0.26224 | 887.1651 | -0.7838 | 679.6958 | 66.0673 | 827.5566 | 443.5825
1.3445 | 0.26224 | 887.1066 | -0.9445 | 679.837 | 66.0276 | 827.6881 | 443.5533
1.3452 | 0.26205 | 887.0983 | -0.6973 | 679.5871 | 65.9918 | 827.4368 | 443.5492
1.346 | 0.26205 | 887.1695 | -0.5862 | 679.4997 | 65.9619 | 827.3613 | 443.5847
1.3466 | 0.26186 | 887.2396 | -0.7504 | 679.6873 | 65.9354 | 827.5606 | 443.6198
1.3473 | 0.26205 | 887.3384 | -0.9017 | 679.8715 | 65.9077 | 827.7612 | 443.6692
1.3481 | 0.26168 | 887.3796 | -0.3679 | 679.3515 | 65.8721 | 827.2481 | 443.6898
1.3488 | 0.26149 | 887.2936 | -0.7489 | 679.7038 | 65.8307 | 827.5861 | 443.6468
1.3495 | 0.26168 | 887.2374 | -0.7933 | 679.7295 | 65.795 | 827.6024 | 443.6187
1.3503 | 0.26149 | 887.2803 | -0.648 | 679.5985 | 65.7597 | 827.4785 | 443.6402
1.3509 | 0.26186 | 887.3555 | -0.7015 | 679.677 | 65.7338 | 827.5696 | 443.6777
1.3517 | 0.26186 | 888.3851 | -0.5736 | 679.8923 | 65.7717 | 827.9565 | 444.1926
1.3524 | 0.26149 | 888.1419 | -0.8663 | 680.104 | 65.7188 | 828.1276 | 444.0709
1.3531 | 0.26149 | 888.1352 | -0.4114 | 679.6469 | 65.6834 | 827.6694 | 444.0676
1.3538 | 0.2613 | 888.2307 | -0.7948 | 680.0621 | 65.6556 | 828.1005 | 444.1153
1.3546 | 0.2613 | 888.1981 | -0.7221 | 679.9785 | 65.6184 | 828.0115 | 444.0991
1.3554 | 0.26111 | 888.681 | -0.321 | 679.7384 | 65.6124 | 827.8519 | 444.3405
1.356 | 0.26149 | 888.5494 | -0.7188 | 680.0923 | 65.5749 | 828.1839 | 444.2747
1.3569 | 0.26149 | 888.3859 | -0.8049 | 680.1239 | 65.5212 | 828.1882 | 444.193
1.3576 | 0.26111 | 888.5056 | -0.9264 | 680.2853 | 65.4954 | 828.3696 | 444.2528
1.3581 | 0.26149 | 888.4518 | -0.6229 | 679.9639 | 65.4637 | 828.0392 | 444.2259
1.3589 | 0.26149 | 888.5222 | -0.6265 | 679.991 | 65.4309 | 828.078 | 444.2611
1.3597 | 0.2613 | 889.5768 | -0.4822 | 680.1982 | 65.474 | 828.461 | 444.7884
1.3604 | 0.26111 | 889.4382 | -0.5487 | 680.2185 | 65.4258 | 828.4582 | 444.7191
1.3612 | 0.26111 | 889.5093 | -0.7336 | 680.4271 | 65.3965 | 828.6787 | 444.7547
1.3618 | 0.2613 | 889.5309 | -0.7011 | 680.4018 | 65.3671 | 828.657 | 444.7655
1.3626 | 0.26111 | 889.5738 | -0.7936 | 680.5086 | 65.3324 | 828.7709 | 444.7869
1.3632 | 0.26093 | 889.5921 | -0.7695 | 680.4906 | 65.3028 | 828.756 | 444.796
1.364 | 0.26111 | 889.7679 | -0.9087 | 680.6884 | 65.2779 | 828.9831 | 444.8839
1.3647 | 0.26093 | 889.9151 | -1.0275 | 680.8563 | 65.2543 | 829.1755 | 444.9576
1.3655 | 0.26111 | 890.0138 | -0.983 | 680.8447 | 65.2273 | 829.1803 | 445.0069
1.3661 | 0.26093 | 889.8507 | -1.0175 | 680.8248 | 65.1845 | 829.1333 | 444.9253
1.3669 | 0.26074 | 889.9454 | -1.0201 | 680.859 | 65.1537 | 829.1832 | 444.9727
1.3676 | 0.26074 | 890.1979 | -1.0548 | 680.9779 | 65.138 | 829.3442 | 445.099
1.3684 | 0.26055 | 891.148 | -0.3978 | 680.6376 | 65.17 | 829.1622 | 445.574
1.3691 | 0.26055 | 890.9858 | -0.5877 | 680.7734 | 65.124 | 829.2711 | 445.4929
1.3698 | 0.26036 | 890.9516 | -0.5779 | 680.7522 | 65.0873 | 829.2442 | 445.4758
1.3705 | 0.26036 | 890.8153 | -0.5803 | 680.7092 | 65.0433 | 829.1784 | 445.4077
1.3713 | 0.26055 | 890.8363 | -0.903 | 681.0389 | 65.0108 | 829.5116 | 445.4181
1.372 | 0.26055 | 890.8037 | -0.752 | 680.877 | 64.9744 | 829.3443 | 445.4018
1.3727 | 0.26055 | 890.9266 | -0.9876 | 681.1536 | 64.9494 | 829.6414 | 445.4633
1.3734 | 0.26036 | 890.9961 | -0.647 | 680.8362 | 64.9205 | 829.3355 | 445.498
1.3741 | 0.26017 | 891.0143 | -0.8113 | 681.0066 | 64.8913 | 829.509 | 445.5072
1.3748 | 0.26017 | 891.1366 | -0.5746 | 680.8106 | 64.8629 | 829.3334 | 445.5683
1.3755 | 0.25999 | 891.1549 | -0.801 | 681.0431 | 64.8338 | 829.5689 | 445.5774
1.3763 | 0.26017 | 891.227 | -0.758 | 681.0241 | 64.8018 | 829.562 | 445.6135
1.377 | 0.26017 | 892.2311 | -0.5791 | 681.18 | 64.8411 | 829.8851 | 446.1156
1.3777 | 0.26017 | 892.1726 | -0.8762 | 681.4576 | 64.803 | 830.153 | 446.0863
1.3784 | 0.25999 | 892.242 | -0.5965 | 681.201 | 64.7743 | 829.908 | 446.121
1.3792 | 0.25999 | 892.6753 | -0.7345 | 681.4834 | 64.7687 | 830.2626 | 446.3376
1.3799 | 0.2598 | 892.6151 | -0.2698 | 680.9987 | 64.7307 | 829.7679 | 446.3076
1.3807 | 0.2598 | 892.6085 | -0.5331 | 681.2598 | 64.6965 | 830.0279 | 446.3042
1.3813 | 0.25961 | 892.6008 | -0.5178 | 681.2419 | 64.6657 | 830.0087 | 446.3004
1.382 | 0.25961 | 892.5164 | -0.5262 | 681.2222 | 64.626 | 829.9749 | 446.2582
1.3827 | 0.25961 | 892.4579 | -0.7338 | 681.4103 | 64.5882 | 830.1533 | 446.229
1.3834 | 0.25961 | 892.4512 | -1.0199 | 681.6942 | 64.5542 | 830.4361 | 446.2256
1.3842 | 0.25942 | 892.4948 | -0.8278 | 681.5166 | 64.5239 | 830.2657 | 446.2474
1.385 | 0.25942 | 893.6795 | -0.5131 | 681.5968 | 64.5728 | 830.5434 | 446.8398
1.3857 | 0.25923 | 893.5416 | -0.9991 | 682.0369 | 64.5294 | 830.9605 | 446.7708
1.3864 | 0.25905 | 893.4037 | -0.6922 | 681.684 | 64.486 | 830.5846 | 446.7018
1.3871 | 0.25905 | 893.397 | -0.4282 | 681.4178 | 64.4521 | 830.3173 | 446.6985
1.3878 | 0.25905 | 893.4681 | -0.4634 | 681.4767 | 64.4239 | 830.388 | 446.734
1.3885 | 0.25923 | 893.3601 | -0.6862 | 681.6635 | 64.3862 | 830.5568 | 446.6801
1.3893 | 0.25923 | 893.4823 | -0.7561 | 681.7741 | 64.3584 | 830.6878 | 446.7412
1.39 | 0.25905 | 893.5517 | -0.449 | 681.4902 | 64.3301 | 830.4154 | 446.7759
1.3906 | 0.25905 | 893.5716 | -0.5867 | 681.6345 | 64.3017 | 830.5631 | 446.7858
1.3915 | 0.25905 | 893.7969 | -0.6482 | 681.7711 | 64.2781 | 830.7372 | 446.8984
1.3922 | 0.25886 | 893.8403 | -0.6432 | 681.7806 | 64.2481 | 830.754 | 446.9202
1.3929 | 0.25905 | 893.8872 | -1.1146 | 682.2676 | 64.2183 | 831.2488 | 446.9436
1.3936 | 0.25905 | 894.9688 | -0.669 | 682.1825 | 64.263 | 831.344 | 447.4844
1.3943 | 0.25923 | 894.7565 | -0.7496 | 682.1923 | 64.2146 | 831.3184 | 447.3783
1.3951 | 0.25905 | 894.8 | -0.6661 | 682.1233 | 64.1847 | 831.2567 | 447.4
1.3958 | 0.25886 | 894.9212 | -0.592 | 682.0897 | 64.1604 | 831.2432 | 447.4606
1.3965 | 0.25867 | 894.9128 | -0.8843 | 682.3792 | 64.1268 | 831.5313 | 447.4564
1.3972 | 0.25867 | 894.958 | -0.5736 | 682.0835 | 64.0971 | 831.2432 | 447.479
1.3979 | 0.25867 | 895.055 | -0.6341 | 682.1764 | 64.0712 | 831.3522 | 447.5275
1.3986 | 0.25848 | 894.9689 | -0.6908 | 682.2044 | 64.0321 | 831.3659 | 447.4844
1.3994 | 0.2583 | 895.0383 | -0.724 | 682.2607 | 64.0042 | 831.4338 | 447.5191
1.4001 | 0.25848 | 894.9555 | -0.7891 | 682.2982 | 63.9655 | 831.4575 | 447.4778
1.4008 | 0.2583 | 894.9731 | -0.7623 | 682.2773 | 63.934 | 831.4395 | 447.4865
1.4015 | 0.25811 | 896.1048 | -0.3578 | 682.25 | 63.9821 | 831.6008 | 448.0524
1.4022 | 0.25811 | 895.9426 | -0.257 | 682.0952 | 63.9378 | 831.419 | 447.9713
1.4031 | 0.25811 | 896.2714 | -0.5186 | 682.4664 | 63.922 | 831.845 | 448.1357
1.4038 | 0.25792 | 896.2631 | -0.5374 | 682.4824 | 63.8887 | 831.8596 | 448.1315
1.4045 | 0.25792 | 896.1786 | -0.4997 | 682.4166 | 63.85 | 831.7797 | 448.0893
1.4052 | 0.25792 | 896.1201 | -0.6766 | 682.574 | 63.8132 | 831.9273 | 448.0601
1.406 | 0.25773 | 896.1377 | -0.6037 | 682.5069 | 63.7819 | 831.8632 | 448.0688
1.4065 | 0.25773 | 896.1841 | -1.0144 | 682.9331 | 63.7592 | 832.2972 | 448.0921
1.4074 | 0.25754 | 896.0967 | -0.4399 | 682.3295 | 63.7139 | 831.679 | 448.0484
1.408 | 0.25754 | 896.1166 | -0.7297 | 682.6259 | 63.6861 | 831.9787 | 448.0583
1.4087 | 0.25754 | 896.007 | -0.6202 | 682.4799 | 63.6491 | 831.8144 | 448.0035
1.4095 | 0.25754 | 896.1032 | -0.8439 | 682.7357 | 63.6203 | 832.0862 | 448.0516
1.4101 | 0.25736 | 897.2873 | -0.5202 | 682.8067 | 63.6752 | 832.3546 | 448.6436
1.411 | 0.25736 | 897.072 | -0.7649 | 682.9796 | 63.6211 | 832.4916 | 448.536
1.4117 | 0.25717 | 897.0895 | -0.2242 | 682.4448 | 63.59 | 831.9597 | 448.5448
1.4124 | 0.25736 | 897.0327 | -0.6422 | 682.8438 | 63.5536 | 832.3493 | 448.5163
1.4131 | 0.25736 | 896.9742 | -0.6468 | 682.8289 | 63.5172 | 832.3246 | 448.4871
1.4138 | 0.25717 | 897.0442 | -0.585 | 682.7905 | 63.4931 | 832.2978 | 448.5221
1.4145 | 0.25698 | 897.0617 | -0.6432 | 682.8545 | 63.4622 | 832.3648 | 448.5309
1.4153 | 0.25679 | 897.337 | -0.6403 | 682.9434 | 63.443 | 832.4996 | 448.6685
1.416 | 0.25717 | 897.2566 | -0.8565 | 683.1328 | 63.4084 | 832.6755 | 448.6283
1.4168 | 0.25717 | 897.2751 | -0.96 | 683.2424 | 63.3743 | 832.7883 | 448.6376
1.4175 | 0.25679 | 897.2392 | -0.5274 | 682.7979 | 63.3397 | 832.3377 | 448.6196
1.4181 | 0.2566 | 897.3351 | -0.6683 | 682.9708 | 63.3176 | 832.5266 | 448.6675
1.4189 | 0.25679 | 898.3922 | -0.6307 | 683.2855 | 63.3602 | 833.0175 | 449.1961
1.4196 | 0.25679 | 898.2819 | -0.8575 | 683.4755 | 63.3204 | 833.1892 | 449.1409
1.4204 | 0.25642 | 898.2452 | -0.2593 | 682.8652 | 63.2826 | 832.5727 | 449.1226
1.4211 | 0.25642 | 898.2903 | -0.3756 | 682.9965 | 63.2538 | 832.7115 | 449.1452
1.4218 | 0.25642 | 898.2836 | -0.4825 | 683.1012 | 63.2214 | 832.8151 | 449.1418
1.4225 | 0.2566 | 898.2786 | -0.6717 | 683.2887 | 63.1892 | 833.0018 | 449.1393
1.4232 | 0.25623 | 898.3203 | -0.4366 | 683.0675 | 63.1602 | 832.7876 | 449.1602
1.4239 | 0.25642 | 898.2642 | -0.8408 | 683.453 | 63.1276 | 833.1637 | 449.1321
1.4247 | 0.25623 | 898.2551 | -0.5258 | 683.135 | 63.092 | 832.8442 | 449.1276
1.4254 | 0.25585 | 898.3746 | -0.2479 | 682.8969 | 63.0686 | 832.626 | 449.1873
1.426 | 0.25604 | 898.2666 | -0.2515 | 682.8645 | 63.0325 | 832.5756 | 449.1333
1.4269 | 0.25604 | 899.7609 | -0.4822 | 683.5933 | 63.0993 | 833.5535 | 449.8805
1.4276 | 0.25567 | 899.44 | -0.4959 | 683.5001 | 63.0451 | 833.4068 | 449.72
1.4282 | 0.25604 | 899.3596 | -0.5997 | 683.5771 | 63.0109 | 833.4703 | 449.6798
1.429 | 0.25585 | 899.3765 | -0.5944 | 683.5774 | 62.9773 | 833.4735 | 449.6882
1.4297 | 0.25585 | 899.3697 | -0.2921 | 683.2728 | 62.9452 | 833.1678 | 449.6849
1.4304 | 0.25567 | 899.3102 | -0.4236 | 683.3845 | 62.9126 | 833.2696 | 449.6551
1.4311 | 0.25585 | 899.3829 | -0.4309 | 683.416 | 62.8861 | 833.3132 | 449.6914
1.4318 | 0.25548 | 899.3728 | -0.5693 | 683.5511 | 62.8539 | 833.4466 | 449.6864
1.4325 | 0.25567 | 899.3419 | -0.3303 | 683.3018 | 62.8202 | 833.1921 | 449.6709
1.4333 | 0.25548 | 899.3587 | -0.6747 | 683.6518 | 62.7868 | 833.5449 | 449.6794
1.434 | 0.25548 | 899.3786 | -0.6568 | 683.6405 | 62.7599 | 833.537 | 449.6893
1.4348 | 0.2551 | 899.4973 | -0.559 | 683.5823 | 62.7336 | 833.4986 | 449.7487
1.4355 | 0.2551 | 900.4748 | -0.5906 | 683.9398 | 62.7705 | 834.0189 | 450.2374
1.4362 | 0.2551 | 900.2868 | -0.5145 | 683.801 | 62.726 | 833.8488 | 450.1434
1.4369 | 0.25491 | 900.2525 | -0.5131 | 683.7882 | 62.6923 | 833.8303 | 450.1263
1.4376 | 0.25491 | 900.2458 | -0.3488 | 683.6216 | 62.6605 | 833.6626 | 450.1229
1.4383 | 0.25473 | 900.341 | -0.2223 | 683.5269 | 62.6359 | 833.5837 | 450.1705
1.4391 | 0.25473 | 900.5667 | -0.7206 | 684.1004 | 62.6172 | 834.1949 | 450.2833
1.4398 | 0.25454 | 900.4554 | -0.494 | 683.8367 | 62.5814 | 833.9126 | 450.2277
1.4405 | 0.25454 | 900.3968 | -0.2851 | 683.6083 | 62.5461 | 833.6745 | 450.1984
1.4413 | 0.25473 | 900.3911 | -0.4021 | 683.7234 | 62.5114 | 833.7886 | 450.1956
1.442 | 0.25454 | 900.3309 | -0.5246 | 683.8258 | 62.4761 | 833.881 | 450.1655
1.4426 | 0.25435 | 900.3491 | -0.4136 | 683.7209 | 62.4494 | 833.7791 | 450.1745
1.4434 | 0.25435 | 901.2999 | -0.2621 | 683.8864 | 62.4812 | 834.103 | 450.65
1.4442 | 0.25454 | 901.1654 | -0.2993 | 683.8787 | 62.4409 | 834.0729 | 450.5827
1.4448 | 0.25435 | 901.1059 | -0.6078 | 684.1674 | 62.4088 | 834.3517 | 450.5529
1.4456 | 0.25435 | 901.1761 | -0.6788 | 684.2618 | 62.3796 | 834.4578 | 450.5881
1.4463 | 0.25416 | 901.1936 | -0.5678 | 684.1566 | 62.3498 | 834.3556 | 450.5968
1.447 | 0.25416 | 901.2646 | -0.6039 | 684.2164 | 62.3238 | 834.4272 | 450.6323
1.4477 | 0.25416 | 901.3097 | -0.7061 | 684.3336 | 62.296 | 834.5519 | 450.6548
1.4485 | 0.25416 | 901.3288 | -0.804 | 684.4379 | 62.2665 | 834.6594 | 450.6644
1.4491 | 0.25416 | 901.3746 | -0.3646 | 684.0138 | 62.2419 | 834.2428 | 450.6873
1.4499 | 0.25397 | 901.4691 | -0.3777 | 684.0584 | 62.2145 | 834.3032 | 450.7345
1.4507 | 0.25416 | 901.7475 | -0.7137 | 684.4872 | 62.1968 | 834.7784 | 450.8738
1.4515 | 0.25435 | 901.8461 | -0.9809 | 684.7872 | 62.1729 | 835.0949 | 450.923
1.4522 | 0.25416 | 902.8217 | -1.0443 | 685.1758 | 62.2094 | 835.6461 | 451.4108
1.4529 | 0.25379 | 902.6562 | -0.9058 | 684.9822 | 62.1673 | 835.4249 | 451.3281
1.4536 | 0.25379 | 902.7789 | -0.757 | 684.8743 | 62.145 | 835.3375 | 451.3895
1.4543 | 0.25379 | 902.7211 | -0.9912 | 685.0892 | 62.1134 | 835.5427 | 451.3605
1.455 | 0.2536 | 902.7379 | -0.7712 | 684.8748 | 62.0809 | 835.3311 | 451.3689
1.4558 | 0.2536 | 902.7829 | -0.9216 | 685.0403 | 62.0534 | 835.5041 | 451.3915
1.4565 | 0.25341 | 902.7486 | -0.6671 | 684.7743 | 62.0204 | 835.2324 | 451.3743
1.4572 | 0.25322 | 902.7402 | -0.4834 | 684.5878 | 61.9893 | 835.0445 | 451.3701
1.4578 | 0.25341 | 902.7099 | -0.4229 | 684.5172 | 61.9598 | 834.9689 | 451.3549
1.4586 | 0.25341 | 902.6255 | -0.4731 | 684.5393 | 61.9235 | 834.9769 | 451.3127
1.4592 | 0.2536 | 902.647 | -1.0703 | 685.1436 | 61.8975 | 835.5848 | 451.3235
1.4601 | 0.2536 | 903.7264 | -0.8398 | 685.273 | 61.9351 | 835.894 | 451.8632
1.4608 | 0.25341 | 903.6403 | -0.8622 | 685.2667 | 61.8987 | 835.8734 | 451.8202
1.4615 | 0.25322 | 903.9426 | -0.9991 | 685.5043 | 61.889 | 836.1614 | 451.9713
1.4623 | 0.25304 | 904.296 | -0.6609 | 685.284 | 61.8798 | 835.9999 | 452.148
1.4629 | 0.25285 | 904.2882 | -0.6001 | 685.2206 | 61.852 | 835.9353 | 452.1441
1.4636 | 0.25304 | 904.1278 | -0.8197 | 685.3867 | 61.8106 | 836.0747 | 452.0639
1.4644 | 0.25285 | 904.0669 | -0.7221 | 685.2688 | 61.7732 | 835.9466 | 452.0335
1.4651 | 0.25285 | 904.0608 | -0.6224 | 685.1671 | 61.7455 | 835.8439 | 452.0304
1.4658 | 0.25266 | 904.0524 | -0.6547 | 685.1966 | 61.7147 | 835.872 | 452.0262
1.4665 | 0.25247 | 903.9922 | -0.3971 | 684.9189 | 61.6804 | 835.5843 | 451.9961
1.4673 | 0.25228 | 903.9831 | -0.4402 | 684.959 | 61.6466 | 835.6228 | 451.9915
1.468 | 0.25228 | 903.9504 | -0.5071 | 685.015 | 61.6142 | 835.6734 | 451.9752
1.4687 | 0.25228 | 904.9023 | -0.519 | 685.3442 | 61.652 | 836.1613 | 452.4511
1.4695 | 0.2521 | 904.7119 | -0.4626 | 685.2244 | 61.6059 | 836.0097 | 452.356
1.4701 | 0.2521 | 904.7059 | -0.3906 | 685.1504 | 61.5784 | 835.9347 | 452.3529
1.4708 | 0.2521 | 904.6732 | -0.4765 | 685.2254 | 61.5461 | 836.0042 | 452.3366
1.4715 | 0.25191 | 904.7683 | -0.2543 | 685.0349 | 61.5226 | 835.8296 | 452.3842
1.4723 | 0.25191 | 904.7091 | -0.343 | 685.1039 | 61.4856 | 835.8887 | 452.3546
1.473 | 0.25191 | 904.6765 | -0.6018 | 685.3518 | 61.4534 | 836.1312 | 452.3382
1.4737 | 0.2521 | 904.6462 | -0.5155 | 685.2554 | 61.4244 | 836.0297 | 452.3231
1.4745 | 0.25191 | 904.9477 | -0.6886 | 685.529 | 61.412 | 836.3536 | 452.4739
1.4752 | 0.25172 | 904.9911 | -0.4842 | 685.3391 | 61.385 | 836.1709 | 452.4955
1.476 | 0.25172 | 904.9836 | -0.4662 | 685.3186 | 61.3517 | 836.1492 | 452.4918
1.4767 | 0.25172 | 906.116 | -0.7628 | 685.9926 | 61.3987 | 837.012 | 453.058
1.4774 | 0.25153 | 905.8745 | -0.4449 | 685.5943 | 61.3525 | 836.5733 | 452.9373
1.4781 | 0.25153 | 905.9454 | -0.2797 | 685.4527 | 61.3275 | 836.4436 | 452.9727
1.4788 | 0.25153 | 905.8092 | -0.7281 | 685.8557 | 61.2885 | 836.8239 | 452.9046
1.4796 | 0.25134 | 905.9043 | -0.383 | 685.5423 | 61.2652 | 836.5264 | 452.9522
1.4803 | 0.25116 | 905.9218 | -0.4026 | 685.5677 | 61.2367 | 836.5547 | 452.9609
1.481 | 0.25097 | 905.8615 | -0.5066 | 685.6517 | 61.2029 | 836.6286 | 452.9308
1.4816 | 0.25116 | 905.883 | -0.6042 | 685.7564 | 61.1777 | 836.7369 | 452.9415
1.4824 | 0.25097 | 905.8487 | -0.6649 | 685.8057 | 61.1457 | 836.7805 | 452.9243
1.4831 | 0.25097 | 905.7901 | -0.6411 | 685.7624 | 61.1122 | 836.7274 | 452.8951
1.4838 | 0.25078 | 905.8076 | -0.7712 | 685.8983 | 61.0838 | 836.8662 | 452.9038
1.4845 | 0.25059 | 905.7991 | -0.5779 | 685.7022 | 61.0537 | 836.6687 | 452.8996
1.4853 | 0.25059 | 906.9307 | -0.1608 | 685.6623 | 61.0976 | 836.8174 | 453.4653
1.4861 | 0.25097 | 907.0819 | -0.7197 | 686.2716 | 61.0753 | 837.4519 | 453.541
1.4868 | 0.25041 | 907.0442 | -0.4681 | 686.0074 | 61.0433 | 837.1814 | 453.5221
1.4875 | 0.25078 | 906.9631 | -0.7737 | 686.286 | 61.0083 | 837.4465 | 453.4816
1.4882 | 0.25041 | 906.9788 | -0.9151 | 686.4326 | 60.98 | 837.5958 | 453.4894
1.4889 | 0.25022 | 906.9963 | -0.4987 | 686.0221 | 60.9518 | 837.1881 | 453.4981
1.4897 | 0.25022 | 906.9895 | -0.6379 | 686.159 | 60.9219 | 837.3239 | 453.4947
1.4903 | 0.25022 | 906.9316 | -0.6071 | 686.1089 | 60.8916 | 837.2642 | 453.4658
1.4911 | 0.25022 | 906.8983 | -0.9773 | 686.468 | 60.8572 | 837.6177 | 453.4491
1.4917 | 0.25003 | 906.8128 | -0.4891 | 685.9513 | 60.8251 | 837.0868 | 453.4064
1.4925 | 0.25022 | 906.9883 | -0.6501 | 686.1708 | 60.8047 | 837.3355 | 453.4941
1.4932 | 0.25003 | 906.928 | -0.8221 | 686.3227 | 60.7714 | 837.4774 | 453.464
1.494 | 0.24965 | 908.0568 | -0.5301 | 686.407 | 60.8179 | 837.7498 | 454.0284
1.4947 | 0.24984 | 907.7411 | -0.6747 | 686.4464 | 60.7675 | 837.7366 | 453.8705
1.4954 | 0.24965 | 907.8102 | -0.5803 | 686.375 | 60.743 | 837.6768 | 453.9051
1.4961 | 0.24965 | 907.8811 | -0.4834 | 686.3018 | 60.7186 | 837.6153 | 453.9406
1.4968 | 0.24965 | 907.8743 | -0.6195 | 686.4356 | 60.689 | 837.748 | 453.9372
1.4975 | 0.24947 | 907.8659 | -0.4028 | 686.2161 | 60.6593 | 837.5271 | 453.9329
1.4983 | 0.24965 | 908.249 | -0.5599 | 686.5009 | 60.6559 | 837.8757 | 454.1245
1.4991 | 0.24965 | 908.1115 | -0.9218 | 686.8169 | 60.6119 | 838.1689 | 454.0557
1.4998 | 0.24965 | 908.0277 | -0.8907 | 686.7579 | 60.5802 | 838.0959 | 454.0139
1.5005 | 0.24947 | 908.0969 | -0.7647 | 686.655 | 60.5558 | 838.0045 | 454.0484
1.5013 | 0.24928 | 908.1136 | -0.7104 | 686.6063 | 60.5251 | 837.9586 | 454.0568
1.502 | 0.24928 | 909.0644 | -0.7219 | 686.9347 | 60.5595 | 838.4455 | 454.5322
1.5026 | 0.24928 | 908.9555 | -0.7377 | 686.9142 | 60.5291 | 838.4068 | 454.4777
1.5034 | 0.24909 | 909.0233 | -0.6511 | 686.8502 | 60.499 | 838.3541 | 454.5116
1.5041 | 0.24909 | 908.9647 | -0.7493 | 686.9289 | 60.4662 | 838.423 | 454.4824
1.5049 | 0.24909 | 909.0356 | -0.6369 | 686.8401 | 60.4421 | 838.3461 | 454.5178
1.5056 | 0.24909 | 909.0288 | -0.9475 | 687.1485 | 60.4128 | 838.6533 | 454.5144
1.5063 | 0.2489 | 909.1238 | -0.9938 | 687.2265 | 60.3903 | 838.7471 | 454.5619
1.5069 | 0.24871 | 909.0649 | -0.7178 | 686.9308 | 60.3634 | 838.4417 | 454.5325
1.5077 | 0.24853 | 909.0299 | -0.5512 | 686.7526 | 60.3295 | 838.2576 | 454.5149
1.5084 | 0.24853 | 908.9196 | -0.8144 | 686.979 | 60.2934 | 838.4656 | 454.4598
1.5091 | 0.2489 | 908.9162 | -0.7673 | 686.9307 | 60.2645 | 838.4168 | 454.4581
1.5099 | 0.2489 | 909.3487 | -0.8584 | 687.166 | 60.2617 | 838.7241 | 454.6743
1.5106 | 0.24871 | 910.2977 | -0.9524 | 687.5764 | 60.296 | 839.2927 | 455.1488
1.5113 | 0.24853 | 910.1339 | -0.7585 | 687.3279 | 60.2565 | 839.0169 | 455.067
1.5121 | 0.24853 | 910.0488 | -1.2321 | 687.7731 | 60.2194 | 839.4479 | 455.0244
1.5128 | 0.24834 | 910.0403 | -0.6851 | 687.2233 | 60.1903 | 838.8967 | 455.0202
1.5135 | 0.24815 | 910.0059 | -0.7517 | 687.2785 | 60.1595 | 838.9461 | 455.003
1.5142 | 0.24815 | 910.025 | -0.5829 | 687.116 | 60.1322 | 838.7869 | 455.0125
1.5149 | 0.24834 | 910.0982 | -0.9147 | 687.4722 | 60.1114 | 839.1553 | 455.0491
1.5157 | 0.24815 | 910.0114 | -0.6498 | 687.1784 | 60.0744 | 838.847 | 455.0057
1.5164 | 0.24796 | 910.1064 | -0.736 | 687.2963 | 60.0522 | 838.9807 | 455.0532
1.517 | 0.24796 | 910.2297 | -0.7685 | 687.3699 | 60.0348 | 839.0748 | 455.1149
1.5178 | 0.24778 | 910.1177 | -0.9666 | 687.5306 | 59.999 | 839.2169 | 455.0588
1.5185 | 0.24796 | 911.1211 | -0.6415 | 687.54 | 60.034 | 839.3935 | 455.5606
1.5193 | 0.24778 | 910.9832 | -0.7013 | 687.5539 | 59.9965 | 839.3844 | 455.4916
1.52 | 0.24778 | 910.8988 | -0.9611 | 687.7855 | 59.9626 | 839.602 | 455.4494
1.5206 | 0.24759 | 910.8133 | -0.603 | 687.3989 | 59.9315 | 839.2012 | 455.4067
1.5214 | 0.24759 | 910.8835 | -0.7748 | 687.5941 | 59.905 | 839.408 | 455.4417
1.5222 | 0.24759 | 911.29 | -0.8759 | 687.8307 | 59.9007 | 839.7124 | 455.645
1.5229 | 0.24759 | 911.3867 | -0.5537 | 687.5408 | 59.8788 | 839.4385 | 455.6933
1.5236 | 0.2474 | 911.4565 | -0.7515 | 687.7618 | 59.858 | 839.6713 | 455.7282
1.5244 | 0.2474 | 911.3455 | -0.6434 | 687.6167 | 59.8197 | 839.5077 | 455.6728
1.525 | 0.24721 | 911.2601 | -0.7585 | 687.7034 | 59.7888 | 839.58 | 455.63
1.5258 | 0.24702 | 911.3026 | -0.559 | 687.5181 | 59.7606 | 839.4018 | 455.6513
1.5264 | 0.24702 | 911.1412 | -0.5638 | 687.4691 | 59.7248 | 839.326 | 455.5706
1.5272 | 0.24702 | 912.117 | -0.515 | 687.7455 | 59.7579 | 839.765 | 456.0585
1.5279 | 0.24684 | 911.9015 | -0.5284 | 687.6871 | 59.7157 | 839.6707 | 455.9507
1.5287 | 0.24684 | 911.9464 | -0.3754 | 687.5491 | 59.6906 | 839.5402 | 455.9732
1.5294 | 0.24665 | 911.9638 | -0.5982 | 687.7777 | 59.6637 | 839.7716 | 455.9819
1.5301 | 0.24684 | 911.9586 | -0.4232 | 687.601 | 59.6354 | 839.5941 | 455.9793
1.5308 | 0.24702 | 912.0053 | -0.8156 | 688.0089 | 59.6105 | 840.0098 | 456.0026
1.5315 | 0.24665 | 912.1503 | -0.889 | 688.1307 | 59.592 | 840.1557 | 456.0752
1.5322 | 0.24665 | 912.0666 | -0.7372 | 687.951 | 59.5614 | 839.962 | 456.0333
1.5329 | 0.24646 | 912.1615 | -0.5614 | 687.8068 | 59.5397 | 839.8337 | 456.0808
1.5337 | 0.24646 | 912.3603 | -0.4119 | 687.7236 | 59.5193 | 839.7836 | 456.1802
1.5344 | 0.24646 | 912.3283 | -0.6271 | 687.9281 | 59.4921 | 839.9828 | 456.1642
1.5352 | 0.24646 | 912.3467 | -0.4445 | 687.7516 | 59.4627 | 839.8094 | 456.1733
1.5359 | 0.24627 | 913.3472 | -0.2531 | 687.8938 | 59.5002 | 840.1183 | 456.6736
1.5366 | 0.24608 | 913.0541 | -0.6462 | 688.1892 | 59.4533 | 840.3648 | 456.527
1.5373 | 0.24608 | 913.0731 | -0.5341 | 688.0834 | 59.4268 | 840.2623 | 456.5366
1.538 | 0.24608 | 912.9628 | -0.6042 | 688.1167 | 59.3919 | 840.2772 | 456.4814
1.5388 | 0.2459 | 912.9284 | -0.4623 | 687.9634 | 59.3619 | 840.1181 | 456.4642
1.5395 | 0.24627 | 912.925 | -0.658 | 688.1579 | 59.334 | 840.3121 | 456.4625
1.5402 | 0.24627 | 913.0217 | -0.9948 | 688.527 | 59.3127 | 840.6972 | 456.5108
1.5409 | 0.2459 | 913.0632 | -0.8095 | 688.3555 | 59.2877 | 840.5327 | 456.5316
1.5416 | 0.2459 | 913.1857 | -0.5365 | 688.1234 | 59.2681 | 840.321 | 456.5928
1.5423 | 0.2459 | 913.153 | -0.6649 | 688.2409 | 59.2384 | 840.433 | 456.5765
1.5431 | 0.2459 | 913.2238 | -0.7369 | 688.3365 | 59.2154 | 840.5404 | 456.6119
1.5438 | 0.24571 | 914.1983 | -0.8108 | 688.7352 | 59.2511 | 841.1016 | 457.0992
1.5445 | 0.24571 | 914.1397 | -0.6736 | 688.5785 | 59.2198 | 840.9351 | 457.0699
1.5452 | 0.24552 | 914.0019 | -0.77 | 688.6289 | 59.1833 | 840.9626 | 457.0009
1.5461 | 0.24552 | 914.4852 | -0.784 | 688.804 | 59.1817 | 841.2182 | 457.2426
1.5468 | 0.24533 | 914.2955 | -0.6777 | 688.6346 | 59.1419 | 841.0171 | 457.1478
1.5475 | 0.24552 | 914.2904 | -0.5609 | 688.516 | 59.1142 | 840.8978 | 457.1452
1.5482 | 0.24552 | 914.2836 | -0.6337 | 688.5866 | 59.0863 | 840.9672 | 457.1418
1.5489 | 0.24533 | 914.3275 | -0.4808 | 688.4483 | 59.0645 | 840.8362 | 457.1637
1.5495 | 0.24515 | 914.4748 | -0.8108 | 688.8274 | 59.0494 | 841.2399 | 457.2374
1.5503 | 0.24515 | 914.3638 | -0.7015 | 688.6811 | 59.0122 | 841.0751 | 457.1819
1.5509 | 0.24533 | 914.3853 | -0.7374 | 688.7242 | 58.989 | 841.1217 | 457.1926
1.5517 | 0.24515 | 914.3502 | -0.7006 | 688.6757 | 58.9567 | 841.0674 | 457.1751
1.5524 | 0.24533 | 914.3968 | -0.923 | 688.9136 | 58.9325 | 841.3131 | 457.1984
1.5532 | 0.24533 | 915.5274 | -0.9666 | 689.3341 | 58.9754 | 841.922 | 457.7637
1.554 | 0.24496 | 915.4137 | -0.626 | 688.9556 | 58.9408 | 841.5245 | 457.7068
1.5547 | 0.24496 | 915.2775 | -0.669 | 688.9532 | 58.9048 | 841.4995 | 457.6388
1.5554 | 0.24477 | 915.2948 | -0.7714 | 689.0614 | 58.8788 | 841.6105 | 457.6474
1.5561 | 0.24458 | 915.338 | -0.2397 | 688.5441 | 58.8544 | 841.1004 | 457.669
1.5568 | 0.24496 | 915.3346 | -0.9338 | 689.237 | 58.8271 | 841.7928 | 457.6673
1.5575 | 0.24477 | 915.6623 | -1.0699 | 689.4824 | 58.821 | 842.0928 | 457.8312
1.5583 | 0.24439 | 915.7038 | -0.5817 | 689.008 | 58.7966 | 841.6253 | 457.8519
1.559 | 0.24458 | 915.5686 | -0.8333 | 689.2146 | 58.7581 | 841.8094 | 457.7843
1.5597 | 0.24421 | 915.6367 | -0.6594 | 689.0634 | 58.7382 | 841.6695 | 457.8183
1.5604 | 0.24421 | 915.6298 | -0.4981 | 688.8998 | 58.7107 | 841.5048 | 457.8149
1.5612 | 0.24402 | 916.5258 | -0.8599 | 689.5603 | 58.7385 | 842.3146 | 458.2629
1.5619 | 0.24402 | 916.3638 | -0.4217 | 689.0681 | 58.7011 | 841.7954 | 458.1819
1.5626 | 0.24364 | 916.2759 | -0.5451 | 689.1622 | 58.6685 | 841.8749 | 458.138
1.5633 | 0.24383 | 916.1673 | -0.8981 | 689.479 | 58.6346 | 842.1736 | 458.0837
1.5641 | 0.24364 | 916.1329 | -0.7113 | 689.2808 | 58.6055 | 841.9696 | 458.0665
1.5648 | 0.24364 | 916.1519 | -0.6348 | 689.2106 | 58.5799 | 841.9026 | 458.076
1.5655 | 0.24345 | 916.221 | -0.5361 | 689.1349 | 58.5574 | 841.8384 | 458.1105
1.5662 | 0.24345 | 916.24 | -0.4255 | 689.0307 | 58.5318 | 841.7373 | 458.12
1.5669 | 0.24364 | 916.1314 | -0.7597 | 689.3286 | 58.498 | 842.0172 | 458.0657
1.5676 | 0.24345 | 916.1494 | -0.4547 | 689.0297 | 58.4751 | 841.7212 | 458.0747
1.5684 | 0.24327 | 916.0884 | -1.0718 | 689.6264 | 58.4418 | 842.3079 | 458.0442
1.5691 | 0.24327 | 916.4688 | -0.8068 | 689.4883 | 58.4366 | 842.2331 | 458.2344
1.5699 | 0.24327 | 917.4706 | -0.6417 | 689.6571 | 58.4738 | 842.5688 | 458.7353
1.5706 | 0.24327 | 917.1534 | -0.7611 | 689.6707 | 58.4269 | 842.5296 | 458.5767
1.5713 | 0.24308 | 917.1707 | -0.614 | 689.5294 | 58.4013 | 842.3912 | 458.5854
1.5719 | 0.24308 | 917.1904 | -0.619 | 689.541 | 58.3785 | 842.4061 | 458.5952
1.5727 | 0.24308 | 917.157 | -0.7446 | 689.6555 | 58.3471 | 842.515 | 458.5785
1.5734 | 0.24289 | 917.2519 | -1.0187 | 689.9612 | 58.3265 | 842.8365 | 458.6259
1.5741 | 0.2427 | 917.1923 | -0.339 | 689.2616 | 58.2988 | 842.127 | 458.5961
1.5748 | 0.24252 | 917.132 | -0.8977 | 689.8003 | 58.2684 | 842.6556 | 458.566
1.5755 | 0.2427 | 917.1527 | -0.6411 | 689.5506 | 58.2432 | 842.4093 | 458.5764
1.5763 | 0.2427 | 917.1193 | -1.0455 | 689.9438 | 58.2119 | 842.797 | 458.5597
1.577 | 0.2427 | 917.1649 | -1.067 | 689.9805 | 58.1909 | 842.8413 | 458.5824
1.5777 | 0.2427 | 917.1573 | -0.9876 | 689.8986 | 58.1613 | 842.7581 | 458.5787
1.5784 | 0.2427 | 918.3407 | -1.1949 | 690.5003 | 58.2126 | 843.5571 | 459.1703
1.5792 | 0.24233 | 918.1487 | -0.4987 | 689.7402 | 58.1713 | 842.765 | 459.0743
1.5799 | 0.24214 | 918.1143 | -0.7936 | 690.0236 | 58.1427 | 843.0427 | 459.0571
1.5806 | 0.24233 | 918.1091 | -0.8505 | 690.0788 | 58.116 | 843.097 | 459.0546
1.5814 | 0.24214 | 918.4619 | -1.088 | 690.4339 | 58.1093 | 843.5109 | 459.2309
1.5821 | 0.24195 | 918.3757 | -0.7972 | 690.1144 | 58.0775 | 843.177 | 459.1879
1.5828 | 0.24195 | 918.2661 | -0.8759 | 690.1565 | 58.0469 | 843.2009 | 459.1331
1.5835 | 0.24195 | 918.3368 | -0.673 | 689.9772 | 58.025 | 843.0334 | 459.1684
1.5842 | 0.24176 | 918.2507 | -0.9185 | 690.194 | 57.9933 | 843.2358 | 459.1253
1.585 | 0.24195 | 918.0897 | -0.7438 | 689.9656 | 57.9543 | 842.9806 | 459.0448
1.5856 | 0.24195 | 918.1352 | -0.6711 | 689.9081 | 57.9335 | 842.9307 | 459.0676
1.5864 | 0.24176 | 919.1603 | -0.5982 | 690.1769 | 57.9694 | 843.3703 | 459.5801
1.5871 | 0.24139 | 919.0465 | -0.5437 | 690.0845 | 57.936 | 843.259 | 459.5233
1.5879 | 0.24176 | 918.9914 | -0.6819 | 690.2043 | 57.9063 | 843.3696 | 459.4957
1.5885 | 0.24176 | 919.0369 | -0.5678 | 690.1054 | 57.8857 | 843.2782 | 459.5185
1.5893 | 0.24139 | 919.1035 | -0.4095 | 689.9693 | 57.8611 | 843.1532 | 459.5517
1.59 | 0.2412 | 919.1208 | -0.4647 | 690.0303 | 57.8361 | 843.2171 | 459.5604
1.5907 | 0.2412 | 919.1915 | -0.6021 | 690.1913 | 57.8144 | 843.3898 | 459.5957
1.5914 | 0.24101 | 919.157 | -0.7595 | 690.3372 | 57.7862 | 843.53 | 459.5785
1.5921 | 0.2412 | 919.1526 | -0.4973 | 690.0735 | 57.7625 | 843.2656 | 459.5763
1.5929 | 0.24101 | 919.4794 | -0.5688 | 690.254 | 57.7544 | 843.5005 | 459.7397
1.5937 | 0.24083 | 919.366 | -0.494 | 690.1414 | 57.716 | 843.369 | 459.683
1.5944 | 0.24083 | 919.2306 | -0.8505 | 690.4527 | 57.6842 | 843.6578 | 459.6153
1.5952 | 0.24083 | 920.2831 | -0.679 | 690.6321 | 57.7217 | 844.0126 | 460.1415
1.5959 | 0.24083 | 920.0435 | -0.9039 | 690.7771 | 57.6807 | 844.1177 | 460.0217
1.5966 | 0.24083 | 920.0108 | -0.902 | 690.7643 | 57.6527 | 844.0994 | 460.0054
1.5973 | 0.24083 | 920.1073 | -0.9503 | 690.8448 | 57.6329 | 844.196 | 460.0536
1.598 | 0.24045 | 920.2004 | -0.6212 | 690.5467 | 57.6128 | 843.9135 | 460.1002
1.5987 | 0.24045 | 920.1677 | -0.7329 | 690.6475 | 57.5849 | 844.0088 | 460.0838
1.5993 | 0.24045 | 920.1622 | -0.629 | 690.5418 | 57.5639 | 843.9021 | 460.0811
1.6002 | 0.24045 | 920.1281 | -1.1362 | 691.0376 | 57.5308 | 844.3923 | 460.064
1.6008 | 0.24026 | 920.1202 | -0.4724 | 690.3712 | 57.507 | 843.7246 | 460.0601
1.6015 | 0.24026 | 920.1391 | -0.7542 | 690.6593 | 57.4825 | 844.0158 | 460.0696
1.6022 | 0.23989 | 920.1554 | -0.8515 | 690.7621 | 57.4603 | 844.1213 | 460.0777
1.603 | 0.23989 | 921.1295 | -0.6307 | 690.866 | 57.4903 | 844.3876 | 460.5647
1.6038 | 0.23989 | 920.9416 | -0.6054 | 690.7781 | 57.4528 | 844.2683 | 460.4708
1.6045 | 0.2397 | 920.9847 | -0.4846 | 690.6716 | 57.4298 | 844.1691 | 460.4924
1.6053 | 0.23951 | 921.2598 | -0.4021 | 690.6808 | 57.4187 | 844.2241 | 460.6299
1.606 | 0.23951 | 921.1754 | -0.5956 | 690.8462 | 57.3878 | 844.3754 | 460.5877
1.6067 | 0.23932 | 921.0634 | -0.7351 | 690.9484 | 57.3552 | 844.4589 | 460.5317
1.6074 | 0.23932 | 920.9789 | -0.6145 | 690.7996 | 57.3243 | 844.2961 | 460.4895
1.6081 | 0.23932 | 920.9986 | -0.6143 | 690.806 | 57.3025 | 844.3057 | 460.4993
1.6088 | 0.23895 | 920.859 | -0.3409 | 690.4861 | 57.2683 | 843.9626 | 460.4295
1.6096 | 0.23895 | 920.748 | -0.8075 | 690.9157 | 57.2333 | 844.3737 | 460.374
1.6103 | 0.23913 | 920.6912 | -0.5535 | 690.6427 | 57.2042 | 844.0913 | 460.3456
1.6109 | 0.23895 | 920.7608 | -0.625 | 690.7375 | 57.1856 | 844.1976 | 460.3804
1.6117 | 0.23895 | 921.6838 | -0.4279 | 690.848 | 57.215 | 844.462 | 460.8419
1.6124 | 0.23895 | 921.5742 | -0.6403 | 691.0239 | 57.1852 | 844.6196 | 460.7871
1.6131 | 0.23876 | 921.5139 | -0.5246 | 690.8881 | 57.1561 | 844.4738 | 460.757
1.6139 | 0.23857 | 921.5046 | -0.6602 | 691.0206 | 57.1275 | 844.6047 | 460.7523
1.6146 | 0.23857 | 921.6011 | -0.4901 | 690.8827 | 57.1081 | 844.4829 | 460.8006
1.6152 | 0.23895 | 921.6759 | -0.5238 | 690.9413 | 57.0899 | 844.5539 | 460.838
1.6159 | 0.23857 | 921.769 | -0.7685 | 691.217 | 57.0703 | 844.8452 | 460.8845
1.6167 | 0.23857 | 922.2008 | -0.9742 | 691.5667 | 57.0692 | 845.2668 | 461.1004
1.6175 | 0.23838 | 922.0888 | -0.9349 | 691.4901 | 57.0369 | 845.1715 | 461.0444
1.6182 | 0.2382 | 922.1061 | -0.6845 | 691.2454 | 57.0127 | 844.9298 | 461.053
1.619 | 0.2382 | 921.9692 | -0.6099 | 691.1252 | 56.9764 | 844.7868 | 460.9846
1.6196 | 0.23782 | 921.8821 | -0.4368 | 690.9231 | 56.9483 | 844.5701 | 460.941
1.6204 | 0.23801 | 922.8584 | -0.6178 | 691.4295 | 56.9809 | 845.2393 | 461.4292
1.6211 | 0.23801 | 922.6189 | -0.7015 | 691.4334 | 56.9409 | 845.2032 | 461.3094
1.6218 | 0.23782 | 922.5586 | -0.6207 | 691.3325 | 56.912 | 845.0923 | 461.2793
1.6225 | 0.23782 | 922.5 | -0.537 | 691.2293 | 56.8832 | 844.9793 | 461.25
1.6233 | 0.23763 | 922.4397 | -0.4913 | 691.1635 | 56.8543 | 844.9034 | 461.2198
1.6239 | 0.23763 | 922.4851 | -0.6647 | 691.352 | 56.8345 | 845.0996 | 461.2426
1.6247 | 0.23744 | 922.4758 | -0.8652 | 691.5495 | 56.8063 | 845.2954 | 461.2379
1.6254 | 0.23744 | 922.4689 | -0.5102 | 691.1922 | 56.7808 | 844.937 | 461.2345
1.6261 | 0.23726 | 922.4603 | -0.2357 | 690.9148 | 56.7552 | 844.6582 | 461.2302
1.6268 | 0.23726 | 922.4534 | -0.2794 | 690.9562 | 56.7298 | 844.6984 | 461.2267
1.6275 | 0.23744 | 922.5265 | -0.6403 | 691.3414 | 56.7117 | 845.0958 | 461.2632
1.6283 | 0.23726 | 923.4734 | -0.5018 | 691.5186 | 56.7425 | 845.4308 | 461.7367
1.6291 | 0.23707 | 923.6709 | -0.3141 | 691.3967 | 56.7271 | 845.3419 | 461.8354
1.6298 | 0.23707 | 923.5348 | -0.7561 | 691.7934 | 56.6938 | 845.7158 | 461.7674
1.6305 | 0.23688 | 923.5003 | -0.3945 | 691.4203 | 56.6667 | 845.337 | 461.7501
1.6312 | 0.23688 | 923.4934 | -0.7272 | 691.7507 | 56.6414 | 845.6662 | 461.7467
1.6319 | 0.23688 | 923.3573 | -0.8111 | 691.7892 | 56.6081 | 845.6821 | 461.6786
1.6326 | 0.23669 | 923.4778 | -0.6011 | 691.6194 | 56.5906 | 845.5324 | 461.7389
1.6333 | 0.2365 | 923.4441 | -0.889 | 691.8961 | 56.5662 | 845.8034 | 461.722
1.634 | 0.2365 | 923.3596 | -1.173 | 692.1519 | 56.5361 | 846.0452 | 461.6798
1.6348 | 0.23669 | 923.4313 | -0.5944 | 691.5972 | 56.5132 | 845.5024 | 461.7156
1.6355 | 0.23632 | 923.4726 | -0.4911 | 691.5077 | 56.491 | 845.4198 | 461.7363
1.6362 | 0.23632 | 923.4399 | -0.6461 | 691.6518 | 56.4642 | 845.5584 | 461.7199
1.6369 | 0.23632 | 924.4925 | -0.8333 | 692.1899 | 56.5038 | 846.272 | 462.2463
1.6377 | 0.23613 | 924.3547 | -0.9302 | 692.2408 | 56.4706 | 846.2999 | 462.1773
1.6384 | 0.23613 | 924.1927 | -0.8223 | 692.0789 | 56.436 | 846.1111 | 462.0964
1.6391 | 0.23613 | 924.2116 | -0.7786 | 692.0416 | 56.4124 | 846.0768 | 462.1058
1.6398 | 0.23594 | 924.1772 | -0.8548 | 692.1063 | 56.3856 | 846.1358 | 462.0886
1.6407 | 0.23594 | 924.6857 | -0.7092 | 692.1302 | 56.3871 | 846.2445 | 462.3429
1.6414 | 0.23575 | 924.6512 | -0.372 | 691.7815 | 56.3603 | 845.8901 | 462.3256
1.642 | 0.23557 | 924.4631 | -0.4643 | 691.8111 | 56.3291 | 845.8883 | 462.2315
1.6427 | 0.23575 | 924.3804 | -0.6832 | 692.0024 | 56.2995 | 846.0658 | 462.1902
1.6435 | 0.23557 | 924.2935 | -0.7389 | 692.0292 | 56.2672 | 846.0781 | 462.1468
1.6442 | 0.23538 | 924.1815 | -0.0412 | 691.2942 | 56.2358 | 845.3244 | 462.0908
1.6449 | 0.23538 | 924.1488 | -0.4349 | 691.677 | 56.2092 | 845.7018 | 462.0744
1.6457 | 0.23557 | 925.2023 | -0.2003 | 691.7935 | 56.2464 | 845.9939 | 462.6012
1.6464 | 0.23538 | 925.0128 | -0.5557 | 692.0858 | 56.2103 | 846.2546 | 462.5064
1.6471 | 0.23519 | 925.0042 | -0.483 | 692.0102 | 56.1853 | 846.1776 | 462.5021
1.6478 | 0.23519 | 924.9197 | -0.6233 | 692.1224 | 56.1557 | 846.2757 | 462.4599
1.6485 | 0.23519 | 924.991 | -0.7482 | 692.271 | 56.138 | 846.4362 | 462.4955
1.6493 | 0.235 | 925.1367 | -0.8489 | 692.4203 | 56.12 | 846.6098 | 462.5684
1.6499 | 0.23463 | 925.1787 | -0.1118 | 691.6972 | 56.1006 | 845.8937 | 462.5894
1.6507 | 0.235 | 924.9679 | -0.5645 | 692.0796 | 56.061 | 846.2409 | 462.4839
1.6513 | 0.23463 | 924.9072 | -0.4622 | 691.9571 | 56.0378 | 846.1083 | 462.4536
1.6521 | 0.23463 | 924.9771 | -0.251 | 691.7692 | 56.0153 | 845.9321 | 462.4886
1.6529 | 0.23463 | 925.2537 | -0.2308 | 691.8412 | 56.0053 | 846.0502 | 462.6269
1.6536 | 0.23463 | 926.2538 | -0.4542 | 692.398 | 56.0391 | 846.7736 | 463.1269
1.6543 | 0.23444 | 926.065 | -0.2466 | 692.1275 | 56.0058 | 846.4716 | 463.0325
1.6551 | 0.23425 | 925.9781 | -0.0837 | 691.9356 | 55.9738 | 846.2653 | 462.9891
1.6558 | 0.23463 | 925.9746 | -0.4456 | 692.2963 | 55.9493 | 846.6254 | 462.9873
1.6565 | 0.23463 | 925.9677 | -0.7761 | 692.6245 | 55.9247 | 846.9525 | 462.9839
1.6572 | 0.23425 | 926.0607 | -0.6288 | 692.5083 | 55.9061 | 846.8517 | 463.0303
1.6579 | 0.23406 | 926.0262 | -0.4547 | 692.3227 | 55.8798 | 846.6604 | 463.0131
1.6586 | 0.23425 | 925.9183 | -0.6892 | 692.5212 | 55.8515 | 846.8409 | 462.9592
1.6593 | 0.23406 | 925.8839 | -0.5906 | 692.4111 | 55.8253 | 846.7251 | 462.9419
1.6601 | 0.23387 | 925.9779 | -0.6389 | 692.4908 | 55.8044 | 846.8204 | 462.9889
1.6607 | 0.23387 | 926.0233 | -0.4497 | 692.3167 | 55.7855 | 846.6539 | 463.0116
1.6615 | 0.2335 | 926.0129 | -0.5533 | 692.4169 | 55.7607 | 846.7524 | 463.0065
1.6622 | 0.23369 | 926.9888 | -0.2914 | 692.4803 | 55.793 | 846.9784 | 463.4944
1.6629 | 0.23369 | 926.8017 | -0.4536 | 692.5801 | 55.7601 | 847.047 | 463.4008
1.6636 | 0.2335 | 926.8189 | -0.2299 | 692.3621 | 55.7371 | 846.8319 | 463.4094
1.6644 | 0.23331 | 926.9903 | -0.0347 | 692.2241 | 55.721 | 846.7225 | 463.4952
1.6652 | 0.23369 | 926.857 | -0.7725 | 692.9174 | 55.6865 | 847.3936 | 463.4285
1.6659 | 0.23369 | 926.8759 | -0.7917 | 692.9429 | 55.6637 | 847.4223 | 463.438
1.6665 | 0.2335 | 926.9454 | -0.7618 | 692.9362 | 55.6463 | 847.4271 | 463.4727
1.6673 | 0.2335 | 926.9902 | -0.5769 | 692.7662 | 55.625 | 847.2646 | 463.4951
1.668 | 0.23312 | 926.9798 | -0.9338 | 693.1197 | 55.6005 | 847.6163 | 463.4899
1.6687 | 0.23312 | 926.8179 | -0.6231 | 692.755 | 55.5668 | 847.2247 | 463.4089
1.6694 | 0.23312 | 926.9659 | -0.7764 | 692.9577 | 55.5518 | 847.452 | 463.483
1.6702 | 0.23294 | 927.9899 | -0.6058 | 693.1284 | 55.587 | 847.7934 | 463.9949
1.6709 | 0.23275 | 927.7487 | -0.7781 | 693.2204 | 55.5486 | 847.8451 | 463.8744
1.6716 | 0.23275 | 927.6901 | -0.848 | 693.2707 | 55.5213 | 847.8857 | 463.8451
1.6724 | 0.23256 | 927.7848 | -1.0302 | 693.4845 | 55.5031 | 848.1153 | 463.8924
1.673 | 0.23256 | 927.7269 | -0.5457 | 692.9807 | 55.4782 | 847.6018 | 463.8634
1.6738 | 0.23256 | 927.6934 | -0.9656 | 693.3894 | 55.4501 | 848.005 | 463.8467
1.6745 | 0.23237 | 927.6331 | -1.0651 | 693.4688 | 55.4227 | 848.0743 | 463.8165
1.6751 | 0.23218 | 927.6251 | -0.4657 | 692.8668 | 55.4008 | 847.471 | 463.8125
1.6759 | 0.23237 | 927.9808 | -0.7319 | 693.2516 | 55.396 | 847.915 | 463.9904
1.6767 | 0.23237 | 927.9222 | -0.8104 | 693.3105 | 55.3688 | 847.9642 | 463.9611
1.6774 | 0.23218 | 927.8102 | -0.4605 | 692.9233 | 55.3384 | 847.5583 | 463.9051
1.6782 | 0.232 | 927.8525 | -0.6777 | 693.1546 | 55.3149 | 847.7967 | 463.9263
1.6789 | 0.23181 | 928.7738 | -0.5514 | 693.3354 | 55.3462 | 848.131 | 464.3869
1.6796 | 0.23162 | 928.6101 | -0.6372 | 693.3667 | 55.3128 | 848.135 | 464.305
1.6803 | 0.23143 | 928.3948 | -0.4605 | 693.1182 | 55.2763 | 847.8507 | 464.1974
1.681 | 0.23162 | 928.3386 | -0.3746 | 693.0136 | 55.2518 | 847.7367 | 464.1693
1.6817 | 0.23143 | 928.3809 | -0.7941 | 693.4472 | 55.2283 | 848.1773 | 464.1904
1.6825 | 0.23143 | 928.4514 | -0.664 | 693.3406 | 55.209 | 848.0825 | 464.2257
1.6832 | 0.23143 | 928.3928 | -0.4557 | 693.1128 | 55.182 | 847.8449 | 464.1964
1.6838 | 0.23124 | 928.1782 | -0.7927 | 693.3782 | 55.148 | 848.0746 | 464.0891
1.6846 | 0.23106 | 928.1947 | -0.3822 | 692.9732 | 55.1232 | 847.6724 | 464.0973
1.6853 | 0.23106 | 928.2394 | -0.6107 | 693.2166 | 55.1023 | 847.9232 | 464.1197
1.686 | 0.23124 | 928.3117 | -0.6578 | 693.2878 | 55.0832 | 848.0064 | 464.1558
1.6868 | 0.23106 | 928.4838 | -0.6109 | 693.2983 | 55.07 | 848.0456 | 464.2419
1.6875 | 0.23087 | 929.4049 | -0.6851 | 693.6796 | 55.1012 | 848.5804 | 464.7025
1.6883 | 0.23106 | 929.5275 | -0.4315 | 693.4668 | 55.0804 | 848.388 | 464.7637
1.689 | 0.23087 | 929.3896 | -0.4674 | 693.4568 | 55.0488 | 848.355 | 464.6948
1.6898 | 0.23068 | 929.3293 | -0.4587 | 693.428 | 55.0218 | 848.3162 | 464.6646
1.6904 | 0.23068 | 929.323 | -0.3416 | 693.3088 | 55.0004 | 848.196 | 464.6615
1.6911 | 0.23049 | 929.315 | -0.4009 | 693.3654 | 54.979 | 848.2513 | 464.6575
1.6918 | 0.23049 | 929.3849 | -0.8212 | 693.809 | 54.9574 | 848.7065 | 464.6924
1.6925 | 0.23031 | 929.2736 | -0.4413 | 693.392 | 54.9299 | 848.271 | 464.6368
1.6933 | 0.23049 | 929.1895 | -0.2985 | 693.2212 | 54.897 | 848.0861 | 464.5947
1.694 | 0.23031 | 929.1815 | -0.4626 | 693.3826 | 54.8756 | 848.2462 | 464.5908
1.6946 | 0.23031 | 929.1494 | -0.5301 | 693.4395 | 54.8528 | 848.2977 | 464.5747
1.6955 | 0.23012 | 930.1724 | -0.6071 | 693.8574 | 54.8853 | 848.8862 | 465.0862
1.6962 | 0.23012 | 930.0621 | -0.7422 | 693.9558 | 54.8556 | 848.9661 | 465.0311
1.6969 | 0.23031 | 930.0576 | -0.5992 | 693.8113 | 54.8344 | 848.8209 | 465.0288
1.6976 | 0.23012 | 930.0999 | -0.7247 | 693.9509 | 54.8114 | 848.9675 | 465.0499
1.6984 | 0.22993 | 930.117 | -0.5322 | 693.7641 | 54.7893 | 848.7836 | 465.0585
1.699 | 0.22993 | 930.1882 | -0.9183 | 694.1739 | 54.7727 | 849.2053 | 465.0941
1.6999 | 0.22974 | 930.5655 | -0.6525 | 694.0339 | 54.7671 | 849.1282 | 465.2827
1.7006 | 0.22955 | 930.531 | -0.73 | 694.0999 | 54.742 | 849.1884 | 465.2655
1.7012 | 0.22974 | 930.3457 | -0.6513 | 693.9594 | 54.7103 | 849.0171 | 465.1728
1.702 | 0.22993 | 930.2365 | -0.7549 | 694.0266 | 54.6785 | 849.066 | 465.1182
1.7027 | 0.22937 | 930.2508 | -0.8988 | 694.1754 | 54.6586 | 849.2172 | 465.1254
1.7034 | 0.22918 | 930.2421 | -0.6977 | 693.9714 | 54.6351 | 849.0117 | 465.1211
1.7042 | 0.22918 | 931.2416 | -0.7573 | 694.3641 | 54.6685 | 849.571 | 465.6208
1.7049 | 0.22955 | 931.0315 | -0.7666 | 694.3034 | 54.6331 | 849.4753 | 465.5157
1.7055 | 0.22918 | 930.9443 | -0.9773 | 694.485 | 54.6073 | 849.6424 | 465.4721
1.7063 | 0.22937 | 930.9132 | -0.9696 | 694.467 | 54.5825 | 849.6192 | 465.4566
1.707 | 0.22899 | 930.7995 | -0.7609 | 694.2204 | 54.5529 | 849.3536 | 465.3997
1.7077 | 0.22918 | 930.8976 | -1.1024 | 694.5946 | 54.5357 | 849.7441 | 465.4488
1.7084 | 0.22918 | 930.9164 | -1.1039 | 694.6023 | 54.5139 | 849.7551 | 465.4582
1.7092 | 0.2288 | 930.9827 | -1.1043 | 694.6249 | 54.4926 | 849.7887 | 465.4914
1.7098 | 0.22861 | 930.9747 | -0.8288 | 694.3467 | 54.4716 | 849.5092 | 465.4874
1.7106 | 0.22861 | 930.9154 | -0.9244 | 694.4226 | 54.443 | 849.5751 | 465.4577
1.7113 | 0.22843 | 930.8558 | -0.8529 | 694.3312 | 54.4189 | 849.4738 | 465.4279
1.7121 | 0.22843 | 932.1643 | -0.7496 | 694.6641 | 54.4681 | 850.0248 | 466.0821
1.7128 | 0.22861 | 931.9783 | -0.9661 | 694.8185 | 54.4344 | 850.1483 | 465.9892
1.7136 | 0.22843 | 931.763 | -0.9032 | 694.6839 | 54.399 | 849.9777 | 465.8815
1.7143 | 0.22824 | 931.7543 | -0.9111 | 694.6889 | 54.3757 | 849.9813 | 465.8772
1.715 | 0.22805 | 931.6682 | -0.5403 | 694.2894 | 54.348 | 849.5674 | 465.8341
1.7157 | 0.22824 | 931.6113 | -0.8541 | 694.5842 | 54.3219 | 849.8528 | 465.8056
1.7164 | 0.22786 | 931.6525 | -0.5492 | 694.2931 | 54.3016 | 849.5685 | 465.8262
1.7171 | 0.22786 | 931.6972 | -0.7314 | 694.4902 | 54.2815 | 849.773 | 465.8486
1.7178 | 0.22786 | 931.5618 | -0.7844 | 694.4981 | 54.2532 | 849.7584 | 465.7809
1.7185 | 0.22749 | 931.5772 | -0.6721 | 694.3909 | 54.2314 | 849.6538 | 465.7886
1.7192 | 0.2273 | 931.4135 | -0.4413 | 694.1056 | 54.1993 | 849.3412 | 465.7068
1.7199 | 0.22749 | 931.4599 | -0.6286 | 694.3084 | 54.1794 | 849.5517 | 465.73
1.7207 | 0.22768 | 932.3835 | -0.9371 | 694.9247 | 54.2083 | 850.3219 | 466.1917
1.7214 | 0.2273 | 932.3214 | -0.8165 | 694.7834 | 54.182 | 850.1703 | 466.1607
1.7221 | 0.22749 | 932.3169 | -0.7941 | 694.7595 | 54.1615 | 850.1456 | 466.1584
1.7229 | 0.22711 | 932.2799 | -0.5391 | 694.4922 | 54.1345 | 849.8722 | 466.1399
1.7237 | 0.22711 | 932.7886 | -0.6917 | 694.8144 | 54.1393 | 850.2791 | 466.3943
1.7244 | 0.22692 | 932.6508 | -0.603 | 694.6797 | 54.1087 | 850.1215 | 466.3254
1.725 | 0.22692 | 932.5154 | -0.8068 | 694.8384 | 54.0806 | 850.2576 | 466.2577
1.7258 | 0.22692 | 932.3528 | -0.7542 | 694.7316 | 54.0464 | 850.1238 | 466.1764
1.7265 | 0.22692 | 932.3458 | -1.2839 | 695.259 | 54.0236 | 850.65 | 466.1729
1.7272 | 0.22674 | 932.3113 | -1.0673 | 695.0309 | 53.9991 | 850.4161 | 466.1557
1.728 | 0.22655 | 932.3284 | -0.8197 | 694.789 | 53.9777 | 850.1771 | 466.1642
1.7287 | 0.22636 | 932.3713 | -0.9048 | 694.8884 | 53.9578 | 850.2837 | 466.1857
1.7294 | 0.22636 | 933.2679 | -0.6805 | 694.963 | 53.9873 | 850.5076 | 466.6339
1.7301 | 0.22636 | 933.0544 | -0.7369 | 694.9482 | 53.9525 | 850.4573 | 466.5272
1.7308 | 0.22617 | 932.9682 | -0.7561 | 694.9387 | 53.9252 | 850.4334 | 466.4841
1.7315 | 0.22617 | 933.0394 | -0.5684 | 694.7747 | 53.9092 | 850.2813 | 466.5197
1.7323 | 0.22598 | 933.0558 | -0.7357 | 694.9475 | 53.8856 | 850.4568 | 466.5279
1.733 | 0.22617 | 933.0764 | -0.7924 | 695.0111 | 53.8644 | 850.5238 | 466.5382
1.7337 | 0.2258 | 932.9626 | -0.6812 | 694.862 | 53.8356 | 850.3558 | 466.4813
1.7344 | 0.22598 | 932.8283 | -0.7028 | 694.8388 | 53.8055 | 850.3102 | 466.4142
1.7351 | 0.22598 | 932.7697 | -0.879 | 694.9955 | 53.7799 | 850.4571 | 466.3849
1.7359 | 0.2258 | 933.1475 | -0.8278 | 695.0702 | 53.7772 | 850.5948 | 466.5738
1.7366 | 0.22598 | 933.0139 | -1.0809 | 695.2788 | 53.7495 | 850.7811 | 466.5069
1.7374 | 0.2258 | 934.0363 | -1.251 | 695.7897 | 53.7818 | 851.4624 | 467.0182
1.7381 | 0.22561 | 933.9501 | -0.9207 | 695.4307 | 53.7547 | 851.089 | 466.9751
1.7389 | 0.2258 | 933.79 | -0.8821 | 695.3387 | 53.7232 | 850.9703 | 466.895
1.7396 | 0.22561 | 933.8845 | -0.9226 | 695.4107 | 53.7065 | 851.0581 | 466.9423
1.7402 | 0.22561 | 933.8783 | -0.8004 | 695.2864 | 53.6862 | 850.9328 | 466.9391
1.741 | 0.22542 | 933.9205 | -0.7872 | 695.2873 | 53.6643 | 850.9407 | 466.9602
1.7417 | 0.22523 | 933.8859 | -0.663 | 695.1516 | 53.6402 | 850.7992 | 466.943
1.7424 | 0.22542 | 933.9581 | -0.9448 | 695.4574 | 53.6223 | 851.1171 | 466.9791
1.7432 | 0.22542 | 933.8737 | -0.9369 | 695.4214 | 53.5954 | 851.067 | 466.9368
1.7438 | 0.22523 | 933.9689 | -0.8484 | 695.3646 | 53.581 | 851.0261 | 466.9844
1.7446 | 0.22505 | 933.9337 | -0.8439 | 695.3484 | 53.5547 | 851.004 | 466.9668
1.7453 | 0.22505 | 933.9525 | -0.7922 | 695.303 | 53.5338 | 850.9617 | 466.9762
1.746 | 0.22486 | 934.9504 | -0.5913 | 695.4347 | 53.569 | 851.2598 | 467.4752
1.7467 | 0.22486 | 934.7885 | -0.7867 | 695.5762 | 53.5377 | 851.3743 | 467.3943
1.7475 | 0.22523 | 935.2489 | -1.0854 | 696.0283 | 53.5399 | 851.9031 | 467.6244
1.7482 | 0.22467 | 935.0818 | -0.7712 | 695.6585 | 53.5084 | 851.5054 | 467.5409
1.749 | 0.22467 | 935.1006 | -0.7628 | 695.6563 | 53.4875 | 851.5064 | 467.5503
1.7497 | 0.22448 | 935.1435 | -0.7166 | 695.6244 | 53.468 | 851.4817 | 467.5717
1.7504 | 0.22448 | 935.0333 | -0.6892 | 695.5603 | 53.4398 | 851.3992 | 467.5166
1.751 | 0.22429 | 935.0252 | -0.7381 | 695.6065 | 53.4196 | 851.4441 | 467.5126
1.7518 | 0.22429 | 934.9143 | -0.8163 | 695.6477 | 53.3892 | 851.4668 | 467.4571
1.7525 | 0.22392 | 934.8271 | -0.8355 | 695.6379 | 53.3645 | 851.4424 | 467.4135
1.7533 | 0.22373 | 934.7402 | -0.5638 | 695.3373 | 53.3355 | 851.1273 | 467.3701
1.754 | 0.22373 | 935.7397 | -0.1509 | 695.2575 | 53.3708 | 851.2142 | 467.8699
1.7547 | 0.22373 | 935.5005 | -0.4167 | 695.4436 | 53.3353 | 851.3603 | 467.7502
1.7553 | 0.22354 | 935.3892 | -0.2663 | 695.2561 | 53.3093 | 851.1543 | 467.6946
1.7561 | 0.22392 | 935.3334 | -0.6013 | 695.5725 | 53.2822 | 851.4614 | 467.6667
1.7568 | 0.22373 | 935.273 | -0.7948 | 695.7459 | 53.257 | 851.6247 | 467.6365
1.7576 | 0.22354 | 935.3417 | -0.4056 | 695.3796 | 53.2391 | 851.2699 | 467.6708
1.7583 | 0.22335 | 935.3329 | -0.6781 | 695.6492 | 53.2169 | 851.538 | 467.6665
1.7589 | 0.22317 | 935.3249 | -0.5576 | 695.526 | 53.1969 | 851.4135 | 467.6624
1.7598 | 0.22317 | 935.6262 | -0.5277 | 695.5965 | 53.188 | 851.5342 | 467.8131
1.7605 | 0.22298 | 935.5142 | -0.5514 | 695.5829 | 53.16 | 851.502 | 467.7571
1.7612 | 0.22317 | 935.4831 | -0.7329 | 695.7541 | 53.1366 | 851.6679 | 467.7416
1.7619 | 0.22279 | 935.4217 | -0.4155 | 695.4162 | 53.1136 | 851.3198 | 467.7109
1.7627 | 0.22279 | 936.2914 | -0.4749 | 695.7655 | 53.1392 | 851.8141 | 468.1457
1.7634 | 0.22279 | 936.1296 | -0.565 | 695.8017 | 53.1084 | 851.8233 | 468.0648
1.7641 | 0.2226 | 936.0176 | -0.9237 | 696.1231 | 53.0804 | 852.126 | 468.0088
1.7647 | 0.22242 | 935.9321 | -0.3671 | 695.538 | 53.0562 | 851.5267 | 467.9661
1.7655 | 0.22279 | 936.0312 | -0.6365 | 695.8404 | 53.038 | 851.8456 | 468.0156
1.7662 | 0.22242 | 936.0207 | -0.6257 | 695.8261 | 53.0159 | 851.8295 | 468.0103
1.7669 | 0.22223 | 936.09 | -0.6573 | 695.8808 | 53.0005 | 851.8958 | 468.045
1.7677 | 0.22223 | 936.0049 | -0.6408 | 695.836 | 52.972 | 851.8368 | 468.0025
1.7684 | 0.22204 | 935.9962 | -0.5858 | 695.7781 | 52.95 | 851.7774 | 467.9981
1.769 | 0.22223 | 935.8626 | -0.494 | 695.6417 | 52.9231 | 851.6188 | 467.9313
1.7698 | 0.22185 | 935.903 | -0.4332 | 695.5944 | 52.9018 | 851.5782 | 467.9515
1.7705 | 0.22185 | 935.7935 | -0.5042 | 695.6289 | 52.8763 | 851.5945 | 467.8967
1.7713 | 0.22166 | 936.0937 | -0.5736 | 695.7984 | 52.8697 | 851.814 | 468.0468
1.772 | 0.22185 | 937.1198 | -0.863 | 696.4298 | 52.9041 | 852.6165 | 468.5599
1.7727 | 0.22166 | 936.8279 | -0.68 | 696.1495 | 52.8683 | 852.2875 | 468.414
1.7735 | 0.22148 | 936.7411 | -0.6432 | 696.0838 | 52.8399 | 852.2073 | 468.3705
1.7742 | 0.22129 | 936.7065 | -0.2223 | 695.6514 | 52.8166 | 851.7691 | 468.3533
1.7749 | 0.22148 | 936.6238 | -0.4963 | 695.8978 | 52.7906 | 852.0018 | 468.3119
1.7756 | 0.22129 | 936.6416 | -0.7446 | 696.1521 | 52.7724 | 852.259 | 468.3208
1.7763 | 0.22129 | 936.5823 | -0.912 | 696.2997 | 52.7456 | 852.3967 | 468.2911
1.777 | 0.22129 | 936.6534 | -0.8005 | 696.2119 | 52.7304 | 852.3208 | 468.3267
1.7778 | 0.2211 | 936.5923 | -0.869 | 696.26 | 52.7036 | 852.3588 | 468.2962
1.7784 | 0.2211 | 936.6376 | -0.7786 | 696.1847 | 52.687 | 852.291 | 468.3188
1.7791 | 0.22072 | 936.5497 | -0.7565 | 696.1334 | 52.6608 | 852.225 | 468.2748
1.7799 | 0.22072 | 937.6256 | -0.4523 | 696.1878 | 52.6979 | 852.4587 | 468.8128
1.7806 | 0.22072 | 937.3097 | -1.1184 | 696.7486 | 52.6611 | 852.9669 | 468.6548
1.7814 | 0.22072 | 937.2762 | -0.7402 | 696.3592 | 52.6358 | 852.5719 | 468.6381
1.7821 | 0.22054 | 937.2158 | -0.9053 | 696.5042 | 52.6113 | 852.7069 | 468.6079
1.7829 | 0.22072 | 937.5703 | -0.5544 | 696.2715 | 52.6058 | 852.5332 | 468.7852
1.7837 | 0.22035 | 937.4566 | -0.5913 | 696.2705 | 52.5782 | 852.5133 | 468.7283
1.7843 | 0.22054 | 937.3489 | -0.8632 | 696.5065 | 52.5531 | 852.7313 | 468.6744
1.7849 | 0.22016 | 937.4164 | -0.437 | 696.1028 | 52.5379 | 852.3389 | 468.7082
1.7857 | 0.21997 | 937.407 | -0.4562 | 696.1189 | 52.5142 | 852.3534 | 468.7035
1.7864 | 0.21979 | 937.2692 | -0.5026 | 696.1194 | 52.4853 | 852.3309 | 468.6346
1.7872 | 0.21997 | 937.3413 | -0.3629 | 696.0037 | 52.4683 | 852.2273 | 468.6707
1.7879 | 0.21979 | 937.2036 | -0.7087 | 696.3036 | 52.4395 | 852.5042 | 468.6018
1.7887 | 0.21997 | 938.1264 | -0.7293 | 696.6318 | 52.468 | 852.9862 | 469.0632
1.7894 | 0.21997 | 937.913 | -0.9962 | 696.8276 | 52.4351 | 853.1464 | 468.9565
1.7901 | 0.21979 | 937.9042 | -0.8475 | 696.6759 | 52.4136 | 852.9933 | 468.9521
1.7907 | 0.2196 | 937.9477 | -0.9304 | 696.7734 | 52.3971 | 853.098 | 468.9739
1.7915 | 0.21941 | 937.9382 | -0.4483 | 696.2881 | 52.3735 | 852.6112 | 468.9691
1.7923 | 0.21941 | 937.9054 | -0.4796 | 696.3085 | 52.3507 | 852.6261 | 468.9527
1.7929 | 0.21941 | 937.8991 | -0.5684 | 696.3952 | 52.3315 | 852.7117 | 468.9496
1.7936 | 0.21922 | 937.7871 | -0.7484 | 696.5379 | 52.3043 | 852.8357 | 468.8936
1.7944 | 0.21903 | 937.7519 | -0.8278 | 696.6055 | 52.2793 | 852.8975 | 468.8759
1.7951 | 0.21903 | 938.0028 | -1.0687 | 696.9301 | 52.2724 | 853.2639 | 469.0014
1.7959 | 0.21903 | 937.9177 | -0.7513 | 696.5843 | 52.2447 | 852.9039 | 468.9589
1.7966 | 0.21903 | 938.8909 | -0.8941 | 697.0515 | 52.278 | 853.5333 | 469.4455
1.7973 | 0.21885 | 938.6242 | -0.7932 | 696.8617 | 52.2423 | 853.2991 | 469.3121
1.7981 | 0.21866 | 938.6154 | -0.7781 | 696.8437 | 52.221 | 853.2796 | 469.3077
1.7988 | 0.21866 | 938.5568 | -0.7204 | 696.7665 | 52.1969 | 853.1926 | 469.2784
1.7994 | 0.21828 | 938.4438 | -0.5712 | 696.5796 | 52.1719 | 852.9869 | 469.2219
1.8001 | 0.21828 | 938.4626 | -0.4853 | 696.5 | 52.1521 | 852.9104 | 469.2313
1.8009 | 0.21847 | 938.3276 | -0.8027 | 696.7724 | 52.1217 | 853.1603 | 469.1638
1.8016 | 0.2181 | 938.4203 | -0.8075 | 696.8081 | 52.1061 | 853.2115 | 469.2101
1.8023 | 0.21828 | 938.3383 | -0.824 | 696.7973 | 52.0829 | 853.187 | 469.1692
1.8031 | 0.21828 | 938.3048 | -0.8699 | 696.832 | 52.0582 | 853.2161 | 469.1524
1.8037 | 0.2181 | 938.3741 | -0.8869 | 696.8721 | 52.0434 | 853.2678 | 469.1871
1.8045 | 0.2181 | 938.3922 | -0.9017 | 696.8929 | 52.0217 | 853.2916 | 469.1961
1.8052 | 0.21791 | 939.4409 | -0.4631 | 696.8039 | 52.0592 | 853.3774 | 469.7205
1.8059 | 0.21791 | 939.2276 | -0.708 | 696.9777 | 52.0267 | 853.5156 | 469.6138
1.8067 | 0.21772 | 939.6566 | -0.8381 | 697.2508 | 52.0277 | 853.8603 | 469.8283
1.8074 | 0.21791 | 939.3933 | -0.7968 | 697.1218 | 51.9925 | 853.6873 | 469.6967
1.8081 | 0.21753 | 939.4351 | -0.6747 | 697.0136 | 51.9762 | 853.5861 | 469.7175
1.8088 | 0.21753 | 939.3765 | -0.8386 | 697.158 | 51.9523 | 853.7207 | 469.6882
1.8095 | 0.21734 | 939.3419 | -0.7974 | 697.1053 | 51.9298 | 853.6623 | 469.6709
1.8102 | 0.21716 | 939.2041 | -0.657 | 696.919 | 51.9016 | 853.453 | 469.6021
1.811 | 0.21716 | 939.1706 | -0.7379 | 696.9887 | 51.8772 | 853.5171 | 469.5853
1.8117 | 0.21697 | 939.0594 | -1.048 | 697.2617 | 51.8525 | 853.7716 | 469.5297
1.8125 | 0.21697 | 939.0001 | -0.5781 | 696.7721 | 51.8267 | 853.2721 | 469.5
1.8131 | 0.21697 | 938.9679 | -0.4021 | 696.5854 | 51.8064 | 853.08 | 469.484
1.8139 | 0.21697 | 939.9919 | -0.5494 | 697.074 | 51.8404 | 853.7393 | 469.9959
1.8146 | 0.21659 | 939.8523 | -0.6592 | 697.1373 | 51.8122 | 853.7793 | 469.9262
1.8153 | 0.21678 | 939.7697 | -0.8087 | 697.2592 | 51.7872 | 853.8875 | 469.8848
1.816 | 0.21678 | 939.7111 | -0.7278 | 697.1588 | 51.7635 | 853.7773 | 469.8555
1.8168 | 0.21659 | 939.857 | -0.8146 | 697.2943 | 51.7511 | 853.9371 | 469.9285
1.8175 | 0.2164 | 939.8482 | -0.4215 | 696.8982 | 51.7301 | 853.5396 | 469.9241
1.8181 | 0.2164 | 939.8677 | -0.3715 | 696.8547 | 51.7128 | 853.4993 | 469.9338
1.819 | 0.2164 | 940.1687 | -0.7283 | 697.3119 | 51.7049 | 854.0067 | 470.0844
1.8196 | 0.21603 | 939.9268 | -0.9421 | 697.445 | 51.6733 | 854.0995 | 469.9634
1.8203 | 0.21584 | 939.9438 | -0.3906 | 696.8992 | 51.6538 | 853.5565 | 469.9719
1.8211 | 0.21584 | 939.8852 | -0.1588 | 696.6479 | 51.6303 | 853.2954 | 469.9426
1.8219 | 0.21603 | 940.7302 | -0.3909 | 697.1617 | 51.6543 | 853.95 | 470.3651
1.8226 | 0.21584 | 940.5409 | -0.4581 | 697.1658 | 51.6236 | 853.9226 | 470.2704
1.8233 | 0.21547 | 940.5045 | -0.3294 | 697.025 | 51.6013 | 853.7757 | 470.2523
1.824 | 0.21565 | 940.3703 | -0.7657 | 697.4165 | 51.5736 | 854.1449 | 470.1852
1.8247 | 0.21547 | 940.4131 | -0.1027 | 696.7678 | 51.5557 | 853.5033 | 470.2065
1.8254 | 0.21528 | 940.3012 | -0.4999 | 697.1277 | 51.5293 | 853.8446 | 470.1506
1.8262 | 0.21528 | 940.3457 | -0.4219 | 697.0645 | 51.5115 | 853.7888 | 470.1728
1.8269 | 0.21547 | 940.392 | -0.6661 | 697.3242 | 51.4938 | 854.0562 | 470.196
1.8276 | 0.21509 | 940.3814 | -0.6145 | 697.2691 | 51.473 | 853.9993 | 470.1907
1.8283 | 0.21509 | 940.3486 | -0.6664 | 697.31 | 51.451 | 854.0348 | 470.1743
1.829 | 0.21509 | 940.3931 | -0.6135 | 697.272 | 51.4332 | 854.0042 | 470.1966
1.8297 | 0.2149 | 940.3335 | -0.6241 | 697.2627 | 51.4118 | 853.9849 | 470.1667
1.8306 | 0.2149 | 941.691 | -0.2426 | 697.3337 | 51.4598 | 854.2822 | 470.8455
1.8313 | 0.2149 | 941.3487 | -0.4925 | 697.4695 | 51.421 | 854.361 | 470.6744
1.832 | 0.21471 | 941.2368 | -0.4662 | 697.4059 | 51.3947 | 854.2787 | 470.6184
1.8327 | 0.21471 | 941.1531 | -0.5523 | 697.4641 | 51.372 | 854.323 | 470.5765
1.8335 | 0.21471 | 941.1453 | -0.5937 | 697.5029 | 51.3495 | 854.3605 | 470.5727
1.8342 | 0.21453 | 941.1365 | -0.8843 | 697.7906 | 51.3289 | 854.6467 | 470.5683
1.8348 | 0.21453 | 941.3371 | -0.731 | 697.7042 | 51.3238 | 854.5937 | 470.6686
1.8355 | 0.21434 | 941.0963 | -0.5853 | 697.4782 | 51.2906 | 854.3276 | 470.5481
1.8362 | 0.21434 | 940.9603 | -1.0328 | 697.8804 | 51.2631 | 854.7071 | 470.4802
1.837 | 0.21415 | 940.9766 | -0.8025 | 697.6555 | 51.242 | 854.485 | 470.4883
1.8377 | 0.21396 | 940.942 | -0.5104 | 697.3519 | 51.2201 | 854.1756 | 470.471
1.8384 | 0.21396 | 941.9147 | -0.5614 | 697.7272 | 51.2531 | 854.713 | 470.9574
1.8391 | 0.21377 | 941.7261 | -0.5698 | 697.6727 | 51.2248 | 854.6271 | 470.8631
1.8398 | 0.21377 | 941.6153 | -0.5193 | 697.5853 | 51.1968 | 854.5211 | 470.8076
1.8406 | 0.21359 | 941.5542 | -0.7487 | 697.7943 | 51.1715 | 854.72 | 470.7771
1.8413 | 0.21359 | 941.5729 | -0.6747 | 697.7266 | 51.1526 | 854.6554 | 470.7865
1.8421 | 0.21415 | 941.6227 | -0.8422 | 697.9106 | 51.1354 | 854.8477 | 470.8114
1.8429 | 0.21377 | 941.9982 | -0.8212 | 698.0148 | 51.1339 | 855.0145 | 470.9991
1.8435 | 0.21359 | 941.9901 | -0.76 | 697.9509 | 51.1155 | 854.9492 | 470.995
1.8442 | 0.2134 | 941.8781 | -0.9302 | 698.0838 | 51.0896 | 855.0635 | 470.9391
1.845 | 0.21321 | 941.7913 | -0.7405 | 697.8652 | 51.063 | 854.8304 | 470.8956
1.8457 | 0.21321 | 941.7842 | -0.619 | 697.7413 | 51.0428 | 854.7053 | 470.8921
1.8464 | 0.21302 | 941.6988 | -0.8508 | 697.9446 | 51.0203 | 854.8944 | 470.8494
1.8472 | 0.21321 | 942.6982 | -0.8324 | 698.2594 | 51.0527 | 855.3758 | 471.3491
1.8479 | 0.21284 | 942.6103 | -0.558 | 697.9557 | 51.0281 | 855.0574 | 471.3052
1.8486 | 0.21265 | 942.421 | -0.3734 | 697.708 | 50.998 | 854.7782 | 471.2105
1.8493 | 0.21265 | 942.3882 | -0.6212 | 697.9449 | 50.9764 | 855.0096 | 471.1941
1.85 | 0.21246 | 942.2247 | -0.554 | 697.8232 | 50.9478 | 854.8606 | 471.1123
1.8507 | 0.21227 | 942.2674 | -0.4749 | 697.7584 | 50.9304 | 854.8029 | 471.1337
1.8514 | 0.21227 | 942.158 | -0.4475 | 697.6945 | 50.9067 | 854.7208 | 471.079
1.8522 | 0.21227 | 942.0729 | -0.426 | 697.6446 | 50.8804 | 854.6567 | 471.0364
1.8528 | 0.21208 | 942.0132 | -0.4538 | 697.6525 | 50.8594 | 854.6547 | 471.0066
1.8535 | 0.21208 | 942.0319 | -0.603 | 697.808 | 50.8408 | 854.8133 | 471.016
1.8543 | 0.2119 | 942.4606 | -0.4954 | 697.8433 | 50.8423 | 854.9201 | 471.2303
1.855 | 0.2119 | 942.402 | -0.4842 | 697.8126 | 50.8194 | 854.8796 | 471.201
1.8558 | 0.2119 | 943.2707 | -0.5717 | 698.1896 | 50.8447 | 855.4014 | 471.6354
1.8565 | 0.2119 | 943.0832 | -0.7377 | 698.2931 | 50.8149 | 855.4737 | 471.5416
1.8573 | 0.2119 | 942.9731 | -0.6838 | 698.2025 | 50.7894 | 855.3647 | 471.4865
1.858 | 0.21171 | 943.0673 | -0.6298 | 698.1799 | 50.7748 | 855.3578 | 471.5337
1.8587 | 0.21152 | 943.1359 | -0.4079 | 697.9809 | 50.7589 | 855.1702 | 471.5679
1.8593 | 0.21171 | 943.157 | -0.6893 | 698.2693 | 50.7424 | 855.4622 | 471.5785
1.8601 | 0.21152 | 943.1998 | -0.7417 | 698.336 | 50.7251 | 855.536 | 471.5999
1.8608 | 0.21133 | 943.1129 | -0.4693 | 698.0347 | 50.699 | 855.2201 | 471.5565
1.8616 | 0.21114 | 943.0783 | -0.5049 | 698.0587 | 50.6776 | 855.2385 | 471.5392
1.8622 | 0.21114 | 943.0462 | -0.3253 | 697.8684 | 50.6583 | 855.0428 | 471.5231
1.8629 | 0.21114 | 942.9618 | -0.7345 | 698.2495 | 50.6342 | 855.4098 | 471.4809
1.8637 | 0.21114 | 943.9335 | -0.7742 | 698.6131 | 50.665 | 855.9354 | 471.9668
1.8644 | 0.21096 | 943.77 | -0.4622 | 698.2466 | 50.6367 | 855.5416 | 471.885
1.8651 | 0.21058 | 943.6821 | -0.2397 | 697.9949 | 50.6125 | 855.2752 | 471.8411
1.8659 | 0.21077 | 943.6252 | -0.6965 | 698.4327 | 50.59 | 855.7036 | 471.8126
1.8666 | 0.21096 | 943.9028 | -0.9158 | 698.7445 | 50.5835 | 856.0616 | 471.9514
1.8674 | 0.21039 | 943.8389 | -0.4426 | 698.25 | 50.5606 | 855.5565 | 471.9194
1.868 | 0.21039 | 943.7294 | -0.5927 | 698.3636 | 50.5373 | 855.6519 | 471.8647
1.8687 | 0.21039 | 943.6192 | -0.4894 | 698.2236 | 50.5119 | 855.4935 | 471.8096
1.8695 | 0.21039 | 943.5341 | -0.99 | 698.6958 | 50.4861 | 855.9515 | 471.7671
1.8702 | 0.21021 | 943.5511 | -0.6733 | 698.3848 | 50.4676 | 855.6433 | 471.7755
1.8709 | 0.21002 | 943.5172 | -0.5081 | 698.2083 | 50.4484 | 855.4612 | 471.7586
1.8716 | 0.21002 | 943.3812 | -0.5593 | 698.2142 | 50.4218 | 855.4444 | 471.6906
1.8724 | 0.20983 | 944.5058 | -0.2751 | 698.3049 | 50.4606 | 855.7225 | 472.2529
1.8731 | 0.20983 | 944.1636 | -0.3141 | 698.2298 | 50.423 | 855.5904 | 472.0818
1.8738 | 0.20964 | 944.1032 | -0.6334 | 698.529 | 50.4005 | 855.8796 | 472.0516
1.8745 | 0.20945 | 944.146 | -0.7436 | 698.6535 | 50.3835 | 856.0111 | 472.073
1.8752 | 0.20945 | 944.0616 | -0.3743 | 698.256 | 50.3597 | 855.5996 | 472.0308
1.876 | 0.20945 | 944.106 | -0.6624 | 698.559 | 50.3428 | 855.91 | 472.053
1.8767 | 0.20945 | 944.0217 | -0.6118 | 698.4802 | 50.319 | 855.8172 | 472.0108
1.8774 | 0.20945 | 944.0661 | -0.7618 | 698.6451 | 50.3022 | 855.9894 | 472.0331
1.8783 | 0.20945 | 944.3154 | -0.8386 | 698.8049 | 50.2924 | 856.1908 | 472.1577
1.8788 | 0.20927 | 944.1791 | -0.6458 | 698.5667 | 50.2698 | 855.9299 | 472.0895
1.8795 | 0.20927 | 944.1462 | -0.8469 | 698.7569 | 50.2488 | 856.1146 | 472.0731
1.8804 | 0.20908 | 945.1926 | -0.76 | 699.0188 | 50.2815 | 856.5509 | 472.5963
1.8811 | 0.20927 | 944.9561 | -0.8962 | 699.0761 | 50.2517 | 856.5688 | 472.478
1.8818 | 0.20889 | 944.997 | -0.9694 | 699.163 | 50.2347 | 856.6625 | 472.4985
1.8826 | 0.20889 | 945.015 | -0.9453 | 699.1449 | 50.2146 | 856.6474 | 472.5075
1.8833 | 0.2087 | 945.0577 | -0.9857 | 699.1995 | 50.1977 | 856.7092 | 472.5288
1.8839 | 0.20889 | 944.95 | -0.9771 | 699.155 | 50.1748 | 856.6467 | 472.475
1.8847 | 0.2087 | 944.9662 | -0.5967 | 698.78 | 50.1546 | 856.2744 | 472.4831
1.8854 | 0.20851 | 945.0347 | -1.1636 | 699.3698 | 50.1392 | 856.8756 | 472.5173
1.8861 | 0.20833 | 944.975 | -0.7886 | 698.9749 | 50.1189 | 856.4707 | 472.4875
1.8867 | 0.20833 | 944.9686 | -0.9795 | 699.1637 | 50.1014 | 856.6585 | 472.4843
1.8876 | 0.20851 | 944.9877 | -0.9553 | 699.1458 | 50.0795 | 856.6438 | 472.4938
1.8881 | 0.20814 | 944.927 | -1.1583 | 699.3286 | 50.0611 | 856.8164 | 472.4635
1.889 | 0.20814 | 946.0008 | -0.9904 | 699.5186 | 50.0952 | 857.1854 | 473.0004
1.8897 | 0.20795 | 945.7085 | -1.0112 | 699.442 | 50.0607 | 857.0601 | 472.8542
1.8905 | 0.20795 | 945.9841 | -0.9302 | 699.4529 | 50.0544 | 857.1169 | 472.9921
1.8912 | 0.20758 | 945.7416 | -0.6462 | 699.0881 | 50.0225 | 856.7117 | 472.8708
1.8919 | 0.20758 | 945.7087 | -0.8391 | 699.27 | 50.0018 | 856.8882 | 472.8544
1.8927 | 0.20758 | 945.6243 | -0.7597 | 699.1625 | 49.9784 | 856.7666 | 472.8122
1.8933 | 0.2072 | 945.6144 | -0.2619 | 698.6614 | 49.9608 | 856.2638 | 472.8072
1.8941 | 0.20739 | 945.4538 | -0.7252 | 699.0712 | 49.9315 | 856.6468 | 472.7269
1.8948 | 0.2072 | 945.2904 | -0.5934 | 698.8849 | 49.904 | 856.4333 | 472.6452
1.8955 | 0.20701 | 945.2049 | -0.8221 | 699.0851 | 49.8825 | 856.6193 | 472.6025
1.8962 | 0.20682 | 945.1961 | -0.3739 | 698.634 | 49.8631 | 856.1667 | 472.598
1.8969 | 0.20682 | 945.189 | -0.5837 | 698.8414 | 49.8439 | 856.3729 | 472.5945
1.8977 | 0.20682 | 946.1603 | -0.6594 | 699.2409 | 49.8744 | 856.9343 | 473.0802
1.8984 | 0.20664 | 945.868 | -0.6578 | 699.1419 | 49.8401 | 856.7866 | 472.934
1.8991 | 0.20664 | 945.9383 | -0.3964 | 698.9039 | 49.825 | 856.5603 | 472.9691
1.8998 | 0.20664 | 945.9312 | -0.7169 | 699.2221 | 49.8058 | 856.8773 | 472.9656
1.9005 | 0.20645 | 945.8708 | -0.7202 | 699.2052 | 49.7838 | 856.8504 | 472.9354
1.9012 | 0.20626 | 945.708 | -0.7032 | 699.134 | 49.7583 | 856.752 | 472.854
1.902 | 0.20607 | 946.0334 | -0.2452 | 698.7845 | 49.7548 | 856.4567 | 473.0167
1.9028 | 0.20607 | 945.8453 | -0.5054 | 698.982 | 49.7243 | 856.6229 | 472.9226
1.9034 | 0.20588 | 945.7083 | -0.4217 | 698.8526 | 49.7002 | 856.4707 | 472.8542
1.9042 | 0.20607 | 945.6508 | -0.4511 | 698.8628 | 49.6766 | 856.4713 | 472.8254
1.9048 | 0.20607 | 945.6186 | -0.7058 | 699.1068 | 49.6581 | 856.7099 | 472.8093
1.9056 | 0.20588 | 946.6396 | -0.7314 | 699.4728 | 49.6911 | 857.246 | 473.3198
1.9064 | 0.2057 | 946.4762 | -0.145 | 698.8319 | 49.6638 | 856.5779 | 473.2381
1.9071 | 0.20551 | 946.2354 | -0.1039 | 698.7106 | 49.6325 | 856.4165 | 473.1177
1.9078 | 0.2057 | 946.1271 | -0.1084 | 698.6789 | 49.6082 | 856.3668 | 473.0635
1.9085 | 0.20551 | 946.1697 | -0.5234 | 699.1082 | 49.5917 | 856.8031 | 473.0849
1.9092 | 0.20551 | 946.2399 | -0.7173 | 699.3255 | 49.5768 | 857.0321 | 473.12
1.9099 | 0.20551 | 946.2336 | -0.5803 | 699.1863 | 49.5597 | 856.8919 | 473.1168
1.9106 | 0.20532 | 946.1732 | -0.5795 | 699.1654 | 49.5379 | 856.861 | 473.0866
1.9114 | 0.20532 | 946.0881 | -0.7419 | 699.2995 | 49.513 | 856.9808 | 473.044
1.9121 | 0.20513 | 946.1565 | -0.2338 | 698.8142 | 49.498 | 856.507 | 473.0783
1.9128 | 0.20495 | 946.1477 | -0.1431 | 698.7206 | 49.479 | 856.4118 | 473.0738
1.9136 | 0.20495 | 946.5263 | -0.3502 | 699.0539 | 49.4784 | 856.8083 | 473.2632
1.9143 | 0.20495 | 947.3693 | -0.5894 | 699.5741 | 49.5039 | 857.469 | 473.6847
1.915 | 0.20476 | 947.1801 | -0.2371 | 699.1587 | 49.4755 | 857.0221 | 473.5901
1.9157 | 0.20476 | 947.1988 | -0.5542 | 699.4821 | 49.4579 | 857.3485 | 473.5994
1.9165 | 0.20457 | 947.1127 | -0.7106 | 699.6098 | 49.4349 | 857.4619 | 473.5563
1.9172 | 0.20457 | 947.1056 | -0.4736 | 699.3704 | 49.416 | 857.2213 | 473.5528
1.9179 | 0.20438 | 947.0967 | -0.4239 | 699.3178 | 49.3971 | 857.1672 | 473.5484
1.9186 | 0.20419 | 947.0621 | -0.4052 | 699.2875 | 49.3768 | 857.1312 | 473.531
1.9193 | 0.20401 | 947.0275 | -0.5017 | 699.3725 | 49.3565 | 857.2104 | 473.5137
1.92 | 0.20401 | 946.8916 | -0.5499 | 699.3754 | 49.331 | 857.1907 | 473.4458
1.9208 | 0.20401 | 946.7814 | -0.342 | 699.1308 | 49.3068 | 856.9277 | 473.3907
1.9215 | 0.20382 | 946.8756 | -0.4056 | 699.2258 | 49.2933 | 857.0384 | 473.4378
1.9222 | 0.20382 | 947.8216 | -0.6561 | 699.7916 | 49.3242 | 857.7619 | 473.9108
1.9229 | 0.20363 | 947.6582 | -0.5121 | 699.5932 | 49.2973 | 857.5362 | 473.8291
1.9236 | 0.20363 | 947.4965 | -0.5076 | 699.5348 | 49.2705 | 857.4509 | 473.7483
1.9243 | 0.20363 | 947.5667 | -0.1359 | 699.1865 | 49.2558 | 857.1143 | 473.7833
1.9251 | 0.20363 | 947.5081 | -0.6489 | 699.6799 | 49.2344 | 857.5979 | 473.754
1.9258 | 0.20325 | 947.8831 | -0.361 | 699.5171 | 49.2337 | 857.4976 | 473.9416
1.9266 | 0.20307 | 947.7705 | -0.2048 | 699.3234 | 49.2077 | 857.2851 | 473.8852
1.9273 | 0.20325 | 947.6628 | -0.3808 | 699.4635 | 49.1856 | 857.4073 | 473.8314
1.9281 | 0.20325 | 947.4747 | -0.5502 | 699.5701 | 49.1557 | 857.4826 | 473.7374
1.9286 | 0.20288 | 947.517 | -0.5844 | 699.6185 | 49.1432 | 857.538 | 473.7585
1.9295 | 0.20307 | 947.4845 | -0.6022 | 699.6254 | 49.1196 | 857.5395 | 473.7423
1.9301 | 0.20269 | 947.4753 | -0.3035 | 699.3237 | 49.1045 | 857.2362 | 473.7376
1.9309 | 0.20288 | 948.4731 | -0.2684 | 699.6212 | 49.1344 | 857.7 | 474.2365
1.9316 | 0.20288 | 948.3121 | -0.4779 | 699.777 | 49.1096 | 857.829 | 474.1561
1.9324 | 0.20269 | 948.1737 | -0.5997 | 699.8527 | 49.0824 | 857.8817 | 474.0869
1.9331 | 0.2025 | 948.0618 | -0.217 | 699.4327 | 49.0584 | 857.443 | 474.0309
1.9337 | 0.2025 | 947.9782 | -0.6446 | 699.8324 | 49.0376 | 857.8288 | 473.9891
1.9345 | 0.2025 | 948.0476 | -0.5437 | 699.7547 | 49.0212 | 857.7626 | 474.0238
1.9352 | 0.2025 | 948.1951 | -0.7896 | 700.0497 | 49.0107 | 858.0822 | 474.0975
1.936 | 0.2025 | 948.0334 | -0.7819 | 699.9881 | 48.9842 | 857.9937 | 474.0167
1.9365 | 0.20232 | 948.0775 | -0.7695 | 699.9904 | 48.9719 | 858.0034 | 474.0387
1.9374 | 0.20232 | 948.4038 | -0.879 | 700.2087 | 48.967 | 858.276 | 474.2019
1.9381 | 0.20232 | 948.3194 | -0.5678 | 699.8694 | 48.9445 | 857.9226 | 474.1597
1.9388 | 0.20213 | 948.2848 | -0.7534 | 700.0435 | 48.9246 | 858.0909 | 474.1424
1.9396 | 0.20213 | 949.3329 | -0.6489 | 700.2883 | 48.9588 | 858.5105 | 474.6664
1.9403 | 0.20194 | 949.118 | -0.5681 | 700.1359 | 48.9296 | 858.3222 | 474.559
1.941 | 0.20175 | 949.1348 | -0.7872 | 700.3606 | 48.9124 | 858.5498 | 474.5674
1.9418 | 0.20213 | 949.054 | -0.6681 | 700.2146 | 48.8902 | 858.3902 | 474.527
1.9425 | 0.20213 | 948.9696 | -0.5277 | 700.046 | 48.8678 | 858.2076 | 474.4848
1.9432 | 0.20175 | 948.9847 | -0.6525 | 700.1759 | 48.8505 | 858.34 | 474.4924
1.9438 | 0.20194 | 949.0574 | -0.7757 | 700.3233 | 48.838 | 858.4995 | 474.5287
1.9446 | 0.20175 | 949.0478 | -0.6578 | 700.2022 | 48.8177 | 858.3768 | 474.5239
1.9453 | 0.20175 | 949.0156 | -0.399 | 699.9327 | 48.7998 | 858.102 | 474.5078
1.946 | 0.20194 | 948.9588 | -0.8417 | 700.3564 | 48.7789 | 858.5162 | 474.4794
1.9467 | 0.20156 | 949.0254 | -0.7786 | 700.3156 | 48.7644 | 858.4865 | 474.5127
1.9475 | 0.20156 | 950.1506 | -0.846 | 700.758 | 48.8024 | 859.1165 | 475.0753
1.9481 | 0.20138 | 949.8849 | -0.7604 | 700.5839 | 48.7726 | 858.8981 | 474.9425
1.9489 | 0.20119 | 949.8496 | -0.7197 | 700.5314 | 48.751 | 858.8397 | 474.9248
1.9497 | 0.20119 | 950.3053 | -0.9713 | 700.9349 | 48.7547 | 859.3191 | 475.1526
1.9504 | 0.20081 | 950.1916 | -0.6482 | 700.574 | 48.7309 | 858.9392 | 475.0958
1.9511 | 0.20081 | 950.0042 | -0.4155 | 700.2788 | 48.7034 | 858.6128 | 475.0021
1.9519 | 0.20081 | 949.8941 | -0.538 | 700.3646 | 48.6798 | 858.6803 | 474.947
1.9525 | 0.20119 | 949.6852 | -1.1392 | 700.8961 | 48.653 | 859.177 | 474.8426
1.9532 | 0.20062 | 949.8015 | -0.8373 | 700.6331 | 48.6411 | 858.9333 | 474.9008
1.9539 | 0.20062 | 949.8717 | -0.7872 | 700.6063 | 48.6269 | 858.9183 | 474.9358
1.9547 | 0.20062 | 949.7866 | -0.647 | 700.4378 | 48.6029 | 858.7355 | 474.8933
1.9554 | 0.20062 | 949.6765 | -0.769 | 700.5231 | 48.5794 | 858.8025 | 474.8382
1.9562 | 0.20044 | 950.8263 | -0.5023 | 700.6397 | 48.6204 | 859.1107 | 475.4132
1.9569 | 0.20025 | 950.5342 | -0.6238 | 700.6638 | 48.5876 | 859.0862 | 475.2671
1.9576 | 0.20006 | 950.4738 | -0.6434 | 700.6633 | 48.5667 | 859.0756 | 475.2369
1.9583 | 0.20006 | 950.4409 | -0.7211 | 700.73 | 48.5473 | 859.1368 | 475.2204
1.959 | 0.19987 | 950.4062 | -0.9183 | 700.9157 | 48.5277 | 859.3167 | 475.2031
1.9597 | 0.20006 | 950.4266 | -0.5803 | 700.5845 | 48.511 | 858.9889 | 475.2133
1.9604 | 0.19987 | 950.5214 | -0.8001 | 700.8359 | 48.4999 | 859.2561 | 475.2607
1.9612 | 0.19987 | 950.8483 | -0.6985 | 700.8433 | 48.497 | 859.318 | 475.4242
1.962 | 0.19987 | 950.6088 | -0.8673 | 700.9322 | 48.4653 | 859.367 | 475.3044
1.9627 | 0.1995 | 950.5208 | -0.9481 | 700.9837 | 48.4431 | 859.4039 | 475.2604
1.9634 | 0.1995 | 950.5652 | -0.6226 | 700.673 | 48.4276 | 859.1006 | 475.2826
1.964 | 0.19931 | 951.3809 | -0.9668 | 701.2891 | 48.4533 | 859.8526 | 475.6905
1.9648 | 0.19931 | 951.2444 | -0.9235 | 701.2003 | 48.4269 | 859.741 | 475.6222
1.9656 | 0.19912 | 951.2355 | -0.8477 | 701.1216 | 48.4088 | 859.6608 | 475.6177
1.9663 | 0.19893 | 951.1493 | -0.7408 | 700.986 | 48.3867 | 859.5108 | 475.5747
1.967 | 0.19893 | 951.0392 | -0.5856 | 700.7941 | 48.3634 | 859.3006 | 475.5196
1.9677 | 0.19875 | 950.9531 | -0.6341 | 700.8139 | 48.3414 | 859.306 | 475.4765
1.9684 | 0.19912 | 950.898 | -0.9434 | 701.1048 | 48.321 | 859.5878 | 475.449
1.9691 | 0.19912 | 950.9173 | -1.023 | 701.1908 | 48.3061 | 859.677 | 475.4587
1.9698 | 0.19856 | 951.0593 | -1.0112 | 701.2264 | 48.2958 | 859.7363 | 475.5297
1.9705 | 0.19893 | 950.8755 | -0.8795 | 701.0334 | 48.2688 | 859.5127 | 475.4378
1.9713 | 0.19875 | 950.8659 | -1.0148 | 701.1655 | 48.249 | 859.6432 | 475.433
1.9719 | 0.19875 | 950.911 | -0.9568 | 701.1225 | 48.2355 | 859.6077 | 475.4555
1.9726 | 0.19856 | 951.9319 | -1.3382 | 701.8442 | 48.2698 | 860.4996 | 475.9659
1.9736 | 0.19856 | 952.0256 | -0.9333 | 701.4706 | 48.2517 | 860.1415 | 476.0128
1.9743 | 0.19856 | 951.864 | -1.0524 | 701.5358 | 48.226 | 860.1798 | 475.932
1.975 | 0.19837 | 951.8293 | -1.0818 | 701.5537 | 48.2067 | 860.1919 | 475.9147
1.9757 | 0.19818 | 951.8204 | -1.2385 | 701.7074 | 48.1888 | 860.3442 | 475.9102
1.9764 | 0.19837 | 951.8158 | -1.3031 | 701.7705 | 48.1728 | 860.4064 | 475.9079
1.977 | 0.19818 | 951.8076 | -0.892 | 701.3566 | 48.1566 | 859.9912 | 475.9038
1.9778 | 0.19799 | 951.7465 | -1.1041 | 701.5484 | 48.1343 | 860.1728 | 475.8732
1.9786 | 0.19818 | 951.7404 | -1.0223 | 701.4645 | 48.1148 | 860.0879 | 475.8702
1.9793 | 0.19799 | 951.7315 | -0.8326 | 701.2719 | 48.0969 | 859.8938 | 475.8657
1.98 | 0.19762 | 951.7215 | -1.0998 | 701.5358 | 48.0807 | 860.156 | 475.8607
1.9807 | 0.19781 | 952.7966 | -1.1835 | 701.9778 | 48.1159 | 860.7773 | 476.3983
1.9815 | 0.19762 | 952.5303 | -1.2559 | 701.9615 | 48.085 | 860.7165 | 476.2651
1.9822 | 0.19743 | 952.3926 | -0.8063 | 701.466 | 48.0607 | 860.1981 | 476.1963
1.9829 | 0.19762 | 952.3358 | -1.1986 | 701.8394 | 48.0404 | 860.562 | 476.1679
1.9835 | 0.19724 | 952.403 | -1.2887 | 701.9519 | 48.0282 | 860.6857 | 476.2015
1.9843 | 0.19706 | 952.5993 | -1.1082 | 701.8368 | 48.019 | 860.6034 | 476.2997
1.9851 | 0.19706 | 952.9518 | -0.5699 | 701.4161 | 48.0176 | 860.2414 | 476.4759
1.9858 | 0.19687 | 952.6862 | -0.848 | 701.6056 | 47.9886 | 860.3867 | 476.3431
1.9866 | 0.19668 | 952.5479 | -0.7984 | 701.5099 | 47.9626 | 860.2679 | 476.2739
1.9873 | 0.19668 | 952.412 | -0.6968 | 701.363 | 47.9384 | 860.0984 | 476.206
1.9879 | 0.19668 | 952.3541 | -1.0325 | 701.6794 | 47.92 | 860.4051 | 476.1771
1.9886 | 0.19668 | 952.2698 | -1.0029 | 701.6217 | 47.8984 | 860.3334 | 476.1349
1.9893 | 0.19649 | 952.3123 | -1.1768 | 701.8098 | 47.8833 | 860.5286 | 476.1562
1.9901 | 0.1963 | 953.358 | -0.8236 | 701.8052 | 47.9169 | 860.6982 | 476.679
1.9909 | 0.1963 | 953.0678 | -1.0612 | 701.946 | 47.885 | 860.7907 | 476.5339
1.9916 | 0.1963 | 953.0606 | -0.7504 | 701.6329 | 47.8674 | 860.4763 | 476.5303
1.9923 | 0.19612 | 952.9487 | -0.9551 | 701.8003 | 47.8446 | 860.6251 | 476.4744
1.993 | 0.19593 | 952.8368 | -1.0244 | 701.8323 | 47.8217 | 860.6385 | 476.4184
1.9937 | 0.19612 | 952.78 | -1.1438 | 701.9327 | 47.8016 | 860.7294 | 476.39
1.9944 | 0.19593 | 952.8226 | -0.8852 | 701.6883 | 47.7866 | 860.4921 | 476.4113
1.9951 | 0.19574 | 952.8658 | -0.9379 | 701.7555 | 47.7733 | 860.5665 | 476.4329
1.9959 | 0.19574 | 952.858 | -0.863 | 701.678 | 47.754 | 860.4876 | 476.429
1.9965 | 0.19555 | 952.7725 | -1.0497 | 701.8362 | 47.7343 | 860.6316 | 476.3863
1.9973 | 0.19537 | 952.9945 | -1.1072 | 701.9677 | 47.7265 | 860.8001 | 476.4973
1.9981 | 0.19537 | 952.8065 | -0.8517 | 701.6495 | 47.6983 | 860.4506 | 476.4033
1.9988 | 0.19537 | 953.8289 | -0.9976 | 702.1362 | 47.7324 | 861.1077 | 476.9144
1.9995 | 0.19537 | 953.5643 | -0.967 | 702.0175 | 47.702 | 860.9448 | 476.7822
2.0002 | 0.19518 | 953.401 | -1.0842 | 702.0802 | 47.6767 | 860.9804 | 476.7005
2.001 | 0.19518 | 953.3424 | -0.7245 | 701.701 | 47.6567 | 860.5914 | 476.6712
2.0017 | 0.19518 | 953.4382 | -1.0199 | 702.0283 | 47.6444 | 860.9347 | 476.7191
2.0024 | 0.19537 | 953.4071 | -1.2227 | 702.2207 | 47.6257 | 861.1219 | 476.7035
2.0031 | 0.19499 | 953.5508 | -1.2076 | 702.2536 | 47.6159 | 861.1787 | 476.7754
2.0038 | 0.1948 | 953.4911 | -1.1942 | 702.2203 | 47.5975 | 861.1355 | 476.7455
2.0045 | 0.19461 | 953.43 | -0.95 | 701.9557 | 47.5758 | 860.8607 | 476.715
2.0053 | 0.19461 | 953.2941 | -0.9825 | 701.9429 | 47.5519 | 860.8253 | 476.6471
2.0059 | 0.19443 | 953.2087 | -1.1311 | 702.0631 | 47.5324 | 860.9312 | 476.6044
2.0066 | 0.19424 | 953.1741 | -0.9388 | 701.8593 | 47.5137 | 860.7216 | 476.587
2.0074 | 0.19424 | 954.1956 | -0.4655 | 701.7265 | 47.5459 | 860.7591 | 477.0978
2.0081 | 0.19405 | 953.8521 | -1.0842 | 702.2307 | 47.5118 | 861.206 | 476.9261
2.0089 | 0.19424 | 954.0004 | -0.9857 | 702.1816 | 47.5005 | 861.1817 | 477.0002
2.0096 | 0.19386 | 953.9897 | -0.7745 | 701.9669 | 47.483 | 860.9651 | 476.9949
2.0103 | 0.19367 | 953.8264 | -0.8529 | 701.9908 | 47.458 | 860.9619 | 476.9132
2.0111 | 0.19349 | 953.9204 | -0.9823 | 702.1516 | 47.4457 | 861.1383 | 476.9602
2.0118 | 0.19349 | 953.6559 | -0.8144 | 701.8955 | 47.4156 | 860.8382 | 476.8279
2.0124 | 0.19367 | 953.5998 | -1.2659 | 702.3283 | 47.3976 | 861.2616 | 476.7999
2.0131 | 0.19367 | 953.3353 | -1.2765 | 702.2507 | 47.3676 | 861.1399 | 476.6676
2.0139 | 0.19367 | 953.3017 | -1.0546 | 702.0176 | 47.3473 | 860.9013 | 476.6508
2.0146 | 0.19349 | 953.3964 | -1.1541 | 702.1487 | 47.3369 | 861.0481 | 476.6982
2.0154 | 0.19349 | 954.4178 | -0.8355 | 702.1706 | 47.3691 | 861.2402 | 477.2089
2.0161 | 0.19311 | 954.2527 | -0.7042 | 701.9843 | 47.344 | 861.0264 | 477.1264
2.0168 | 0.19311 | 954.1684 | -0.6777 | 701.9297 | 47.323 | 860.9577 | 477.0842
2.0175 | 0.19311 | 954.1355 | -0.7083 | 701.9493 | 47.3045 | 860.9719 | 477.0677
2.0182 | 0.19311 | 954.1541 | -0.9919 | 702.2391 | 47.2886 | 861.2648 | 477.077
2.0189 | 0.19292 | 954.1194 | -0.7272 | 701.9629 | 47.2701 | 860.9828 | 477.0597
2.0197 | 0.19311 | 954.0883 | -1.3167 | 702.542 | 47.2518 | 861.5567 | 477.0441
2.0205 | 0.19274 | 954.3849 | -1.1823 | 702.5065 | 47.2463 | 861.5706 | 477.1924
2.0212 | 0.19255 | 954.2988 | -0.6819 | 701.9774 | 47.2253 | 861.0272 | 477.1494
2.0219 | 0.19255 | 954.1637 | -0.9915 | 702.242 | 47.2035 | 861.2692 | 477.0818
2.0226 | 0.19236 | 954.0518 | -0.9747 | 702.1879 | 47.1812 | 861.1965 | 477.0259
2.0233 | 0.19236 | 954.0704 | -1.0423 | 702.2617 | 47.1654 | 861.2734 | 477.0352
2.0241 | 0.19217 | 954.987 | -0.8767 | 702.4016 | 47.1924 | 861.5661 | 477.4935
2.0248 | 0.19217 | 954.774 | -1.0974 | 702.5513 | 47.1651 | 861.6803 | 477.387
2.0255 | 0.19217 | 954.6904 | -1.1754 | 702.6015 | 47.1459 | 861.7165 | 477.3452
2.0263 | 0.19217 | 954.6053 | -1.0732 | 702.4709 | 47.1234 | 861.5718 | 477.3027
2.027 | 0.1918 | 954.5689 | -0.8981 | 702.2837 | 47.1049 | 861.3785 | 477.2844
2.0277 | 0.19217 | 954.591 | -1.0768 | 702.4697 | 47.0893 | 861.5682 | 477.2955
2.0283 | 0.1918 | 954.6839 | -1.075 | 702.4989 | 47.0789 | 861.6129 | 477.342
2.0291 | 0.1918 | 954.6503 | -0.9092 | 702.3219 | 47.0589 | 861.4303 | 477.3251
2.0297 | 0.19161 | 954.6171 | -1.0194 | 702.4211 | 47.044 | 861.5239 | 477.3085
2.0304 | 0.19142 | 954.5309 | -0.801 | 702.174 | 47.0231 | 861.2625 | 477.2655
2.0313 | 0.19142 | 954.4194 | -1.032 | 702.3678 | 46.9977 | 861.4377 | 477.2097
2.032 | 0.19123 | 955.491 | -0.9103 | 702.6033 | 47.0339 | 861.8518 | 477.7455
2.0328 | 0.19104 | 955.5328 | -0.74 | 702.447 | 47.0177 | 861.7024 | 477.7664
2.0334 | 0.19123 | 955.3481 | -1.0163 | 702.6617 | 46.9937 | 861.8863 | 477.674
2.0342 | 0.19086 | 955.2594 | -1.0955 | 702.7113 | 46.9711 | 861.9213 | 477.6297
2.0349 | 0.19086 | 955.2008 | -0.9692 | 702.5655 | 46.9516 | 861.7656 | 477.6004
2.0356 | 0.19067 | 955.1154 | -0.9512 | 702.5191 | 46.9325 | 861.705 | 477.5577
2.0364 | 0.19067 | 955.159 | -0.8018 | 702.3842 | 46.9165 | 861.5773 | 477.5795
2.037 | 0.19048 | 955.0736 | -1.0735 | 702.6274 | 46.8974 | 861.8064 | 477.5368
2.0377 | 0.19048 | 954.9121 | -0.9804 | 702.4805 | 46.873 | 861.6325 | 477.456
2.0385 | 0.19048 | 954.827 | -0.8981 | 702.3698 | 46.8506 | 861.5077 | 477.4135
2.0392 | 0.19029 | 954.7416 | -0.7585 | 702.2018 | 46.8316 | 861.3254 | 477.3708
2.0399 | 0.19048 | 954.7105 | -0.7905 | 702.2234 | 46.8136 | 861.3418 | 477.3553
2.0407 | 0.19011 | 955.6766 | -0.6489 | 702.4039 | 46.8429 | 861.6833 | 477.8383
2.0414 | 0.19029 | 955.3882 | -0.9012 | 702.56 | 46.8123 | 861.7914 | 477.6941
2.0421 | 0.18992 | 955.4032 | -0.4191 | 702.083 | 46.7966 | 861.3168 | 477.7016
2.0428 | 0.18992 | 955.3446 | -0.8494 | 702.4937 | 46.7773 | 861.7178 | 477.6723
2.0435 | 0.18992 | 955.286 | -0.4719 | 702.0967 | 46.758 | 861.311 | 477.643
2.0442 | 0.18973 | 955.7144 | -0.764 | 702.5316 | 46.7626 | 861.8173 | 477.8572
2.045 | 0.18973 | 955.6036 | -0.7941 | 702.5247 | 46.7391 | 861.792 | 477.8018
2.0458 | 0.18954 | 955.5689 | -0.7482 | 702.4673 | 46.721 | 861.7288 | 477.7845
2.0464 | 0.18954 | 955.4081 | -0.6021 | 702.2676 | 46.6984 | 861.5023 | 477.7041
2.0472 | 0.18935 | 955.4242 | -0.7152 | 702.3861 | 46.6812 | 861.6234 | 477.7121
2.0478 | 0.18917 | 955.2359 | -0.5571 | 702.1652 | 46.6572 | 861.3712 | 477.6179
2.0485 | 0.18954 | 955.1551 | -1.0436 | 702.6248 | 46.637 | 861.8173 | 477.5776
2.0493 | 0.18973 | 956.2808 | -0.9916 | 702.948 | 46.674 | 862.3281 | 478.1404
2.0501 | 0.18935 | 956.0643 | -0.8252 | 702.7094 | 46.6471 | 862.0535 | 478.0321
2.0508 | 0.18935 | 955.9799 | -0.9075 | 702.7636 | 46.6266 | 862.0936 | 477.99
2.0515 | 0.18917 | 955.9967 | -0.8704 | 702.7321 | 46.6112 | 862.0649 | 477.9984
2.0522 | 0.18898 | 956.0135 | -0.7936 | 702.6609 | 46.5957 | 861.9965 | 478.0067
2.0529 | 0.18879 | 956.056 | -0.7824 | 702.6639 | 46.5815 | 862.0066 | 478.028
2.0536 | 0.18917 | 956.1045 | -0.8165 | 702.7142 | 46.5692 | 862.0649 | 478.0523
2.0544 | 0.18879 | 956.0673 | -0.8393 | 702.7246 | 46.5495 | 862.0692 | 478.0337
2.0551 | 0.18879 | 955.9573 | -1.2801 | 703.1287 | 46.5279 | 862.4549 | 477.9786
2.0557 | 0.18841 | 955.973 | -0.514 | 702.3679 | 46.514 | 861.6967 | 477.9865
2.0566 | 0.18841 | 956.3759 | -0.8785 | 702.8667 | 46.5142 | 862.2627 | 478.1879
2.0573 | 0.18841 | 957.1403 | -0.4832 | 702.7262 | 46.5351 | 862.2496 | 478.5702
2.058 | 0.18823 | 956.797 | -0.8469 | 702.9755 | 46.5022 | 862.4416 | 478.3985
2.0587 | 0.18823 | 956.7898 | -0.8108 | 702.937 | 46.4857 | 862.4019 | 478.3949
2.0594 | 0.18823 | 956.7569 | -0.9273 | 703.0425 | 46.4679 | 862.502 | 478.3785
2.0602 | 0.18804 | 956.6708 | -0.8773 | 702.9638 | 46.4475 | 862.409 | 478.3354
2.0608 | 0.18785 | 956.6625 | -0.7704 | 702.8542 | 46.4325 | 862.2979 | 478.3313
2.0616 | 0.18766 | 956.6529 | -0.8178 | 702.8984 | 46.4143 | 862.3405 | 478.3264
2.0623 | 0.18785 | 956.6218 | -0.5801 | 702.6503 | 46.3966 | 862.0873 | 478.3109
2.063 | 0.18766 | 956.4842 | -0.929 | 702.9534 | 46.3738 | 862.3674 | 478.2421
2.0637 | 0.18766 | 956.4256 | -1.172 | 703.1768 | 46.3549 | 862.5811 | 478.2128
2.0645 | 0.18748 | 956.5709 | -0.7896 | 702.8429 | 46.3458 | 862.2714 | 478.2855
2.0652 | 0.18748 | 956.4352 | -0.9439 | 702.9519 | 46.3231 | 862.3578 | 478.2176
2.0658 | 0.18729 | 957.327 | -0.723 | 703.0283 | 46.3519 | 862.5828 | 478.6635
2.0666 | 0.18729 | 957.2934 | -0.6757 | 702.9698 | 46.3325 | 862.5187 | 478.6467
2.0673 | 0.18748 | 957.288 | -1.1509 | 703.4432 | 46.3162 | 862.9912 | 478.644
2.0681 | 0.18691 | 957.5834 | -0.527 | 702.9178 | 46.3128 | 862.515 | 478.7917
2.0689 | 0.18691 | 957.3183 | -0.7164 | 703.0188 | 46.2823 | 862.5719 | 478.6591
2.0695 | 0.18672 | 957.3358 | -0.7857 | 703.094 | 46.2687 | 862.6499 | 478.6679
2.0703 | 0.18672 | 957.3793 | -0.7125 | 703.0353 | 46.2532 | 862.5985 | 478.6896
2.071 | 0.18654 | 957.191 | -0.7113 | 702.9714 | 46.2297 | 862.5032 | 478.5955
2.0718 | 0.18635 | 956.9242 | -0.648 | 702.8191 | 46.1992 | 862.3065 | 478.4621
2.0724 | 0.18635 | 956.8663 | -0.7211 | 702.8729 | 46.182 | 862.3506 | 478.4332
2.0732 | 0.18616 | 956.8823 | -0.614 | 702.7712 | 46.1652 | 862.2516 | 478.4412
2.0739 | 0.18616 | 957.7752 | -0.5585 | 703.0133 | 46.1923 | 862.6425 | 478.8876
2.0746 | 0.18597 | 957.5091 | -0.5934 | 702.9595 | 46.1635 | 862.5443 | 478.7545
2.0754 | 0.18616 | 957.4522 | -0.7517 | 703.0988 | 46.1448 | 862.6742 | 478.7261
2.0761 | 0.18578 | 957.39 | -0.8252 | 703.1517 | 46.1258 | 862.7167 | 478.695
2.0767 | 0.18597 | 957.2825 | -0.7609 | 703.0515 | 46.1063 | 862.5986 | 478.6413
2.0775 | 0.18578 | 957.2214 | -0.7927 | 703.0629 | 46.0858 | 862.5998 | 478.6107
2.0781 | 0.1856 | 957.2389 | -0.8061 | 703.0822 | 46.0724 | 862.622 | 478.6194
2.0789 | 0.18541 | 957.2813 | -0.6877 | 702.9779 | 46.0585 | 862.5248 | 478.6407
2.0797 | 0.18541 | 957.1448 | -0.6594 | 702.9041 | 46.0345 | 862.4283 | 478.5724
2.0804 | 0.18522 | 957.2894 | -0.8565 | 703.1495 | 46.0239 | 862.6977 | 478.6447
2.0811 | 0.18522 | 957.1801 | -0.6022 | 702.8587 | 46.0044 | 862.3887 | 478.5901
2.0819 | 0.18522 | 957.1722 | -0.6277 | 702.8816 | 45.9866 | 862.4103 | 478.5861
2.0826 | 0.18503 | 958.1403 | -0.6016 | 703.1782 | 46.0173 | 862.8683 | 479.0702
2.0833 | 0.18503 | 957.8246 | -0.5877 | 703.0591 | 45.9863 | 862.6965 | 478.9123
2.084 | 0.18485 | 957.8156 | -0.511 | 702.9794 | 45.97 | 862.6153 | 478.9078
2.0847 | 0.18466 | 957.7552 | -0.626 | 703.0743 | 45.9513 | 862.7001 | 478.8776
2.0855 | 0.18466 | 957.6966 | -0.3366 | 702.7653 | 45.9327 | 862.3814 | 478.8483
2.0862 | 0.18447 | 957.5591 | -0.3684 | 702.7513 | 45.9103 | 862.3445 | 478.7795
2.0868 | 0.18466 | 957.4773 | -0.6609 | 703.0165 | 45.8921 | 862.5961 | 478.7386
2.0876 | 0.18466 | 957.4951 | -0.5982 | 702.9597 | 45.8756 | 862.5423 | 478.7475
2.0883 | 0.18447 | 957.3583 | -0.8159 | 703.1319 | 45.8549 | 862.6916 | 478.6791
2.089 | 0.18447 | 957.2997 | -0.5399 | 702.8363 | 45.8363 | 862.3863 | 478.6498
2.0898 | 0.18447 | 957.2403 | -0.6432 | 702.9199 | 45.8162 | 862.4599 | 478.6202
2.0904 | 0.18447 | 957.4653 | -0.8637 | 703.2153 | 45.8128 | 862.7929 | 478.7326
2.0911 | 0.18428 | 958.3818 | -0.886 | 703.5432 | 45.841 | 863.2735 | 479.1909
2.0919 | 0.18409 | 958.7064 | -0.7791 | 703.5445 | 45.8392 | 863.3289 | 479.3532
2.0927 | 0.18409 | 958.5956 | -0.7451 | 703.4735 | 45.8166 | 863.2395 | 479.2978
2.0934 | 0.18428 | 958.4102 | -1.1827 | 703.8493 | 45.792 | 863.5844 | 479.2051
2.0941 | 0.18391 | 958.3738 | -0.8201 | 703.4746 | 45.7746 | 863.2036 | 479.1869
2.0948 | 0.18372 | 958.3912 | -0.7274 | 703.3877 | 45.7613 | 863.1196 | 479.1956
2.0956 | 0.18353 | 958.3815 | -0.6613 | 703.3184 | 45.7436 | 863.0487 | 479.1908
2.0962 | 0.18353 | 958.2208 | -0.9283 | 703.5318 | 45.7219 | 863.2353 | 479.1104
2.0969 | 0.18353 | 958.1622 | -1.321 | 703.905 | 45.7034 | 863.5987 | 479.0811
2.0976 | 0.18334 | 958.0761 | -1.0612 | 703.6165 | 45.6837 | 863.2959 | 479.038
2.0984 | 0.18315 | 958.0671 | -0.7101 | 703.2624 | 45.6676 | 862.9403 | 479.0336
2.0991 | 0.18315 | 959.0361 | -0.8405 | 703.7158 | 45.6967 | 863.5552 | 479.518
2.0999 | 0.18315 | 958.6947 | -0.7302 | 703.4917 | 45.6648 | 863.2742 | 479.3473
2.1006 | 0.18278 | 958.7096 | -0.6709 | 703.4375 | 45.6499 | 863.2224 | 479.3548
2.1012 | 0.18297 | 958.7049 | -0.9634 | 703.7284 | 45.6357 | 863.5125 | 479.3525
2.102 | 0.18278 | 958.6181 | -0.8108 | 703.5468 | 45.6144 | 863.3165 | 479.3091
2.1027 | 0.18259 | 958.6348 | -0.3899 | 703.1315 | 45.5996 | 862.904 | 479.3174
2.1034 | 0.18259 | 958.5248 | -0.6965 | 703.4015 | 45.5788 | 863.1556 | 479.2624
2.1042 | 0.1824 | 958.7208 | -0.7011 | 703.4714 | 45.5711 | 863.2582 | 479.3604
2.105 | 0.1824 | 958.585 | -0.8386 | 703.5637 | 45.5491 | 863.3278 | 479.2925
2.1057 | 0.18222 | 958.6275 | -0.494 | 703.2332 | 45.5356 | 863.0045 | 479.3137
2.1063 | 0.18222 | 958.5439 | -0.6317 | 703.343 | 45.5176 | 863.1004 | 479.2719
2.1071 | 0.1824 | 958.4092 | -0.7838 | 703.4502 | 45.4942 | 863.1851 | 479.2046
2.1078 | 0.18222 | 959.557 | -0.8491 | 703.8981 | 45.5332 | 863.8243 | 479.7785
2.1085 | 0.1824 | 959.2174 | -0.7712 | 703.707 | 45.5016 | 863.5766 | 479.6087
2.1093 | 0.18222 | 959.2855 | -0.9647 | 703.9233 | 45.4894 | 863.8042 | 479.6428
2.1099 | 0.18184 | 959.3269 | -1.0714 | 704.0438 | 45.4774 | 863.9316 | 479.6634
2.1107 | 0.18222 | 959.2197 | -0.9859 | 703.9225 | 45.4553 | 863.7925 | 479.6099
2.1114 | 0.18203 | 959.2621 | -1.0053 | 703.9561 | 45.4419 | 863.8331 | 479.6311
2.112 | 0.18184 | 959.3567 | -1.2053 | 704.1876 | 45.4325 | 864.0804 | 479.6783
2.1128 | 0.18165 | 959.2184 | -0.6202 | 703.5564 | 45.4089 | 863.4262 | 479.6092
2.1135 | 0.18165 | 959.1349 | -0.8852 | 703.7936 | 45.3911 | 863.6494 | 479.5674
2.1143 | 0.18165 | 959.3069 | -1.1622 | 704.1279 | 45.3823 | 864.0124 | 479.6534
2.115 | 0.18146 | 959.2208 | -1.1796 | 704.1166 | 45.3628 | 863.9868 | 479.6104
2.1158 | 0.18146 | 960.523 | -0.8185 | 704.1896 | 45.406 | 864.2768 | 480.2615
2.1166 | 0.18128 | 960.3597 | -0.8996 | 704.2163 | 45.3829 | 864.2763 | 480.1799
2.1173 | 0.18128 | 960.1469 | -1.1751 | 704.4209 | 45.3574 | 864.4454 | 480.0735
2.118 | 0.18109 | 959.9837 | -0.9099 | 704.1013 | 45.3344 | 864.0986 | 479.9918
2.1187 | 0.1809 | 960.0518 | -0.8338 | 704.0479 | 45.3222 | 864.0565 | 480.0259
2.1194 | 0.18071 | 959.9657 | -0.7202 | 703.9056 | 45.3028 | 863.8999 | 479.9829
2.1201 | 0.18071 | 959.9328 | -0.9876 | 704.162 | 45.2859 | 864.1508 | 479.9664
2.1208 | 0.18052 | 960.0273 | -0.7369 | 703.9429 | 45.2766 | 863.9474 | 480.0137
2.1216 | 0.18052 | 959.7624 | -1.0412 | 704.1589 | 45.2473 | 864.1193 | 479.8812
2.1222 | 0.18034 | 959.7291 | -1.1806 | 704.2872 | 45.2335 | 864.242 | 479.8646
2.1229 | 0.18034 | 959.7726 | -0.9072 | 704.0283 | 45.2187 | 863.9904 | 479.8863
2.1236 | 0.18015 | 959.5587 | -1.0057 | 704.0555 | 45.1949 | 863.982 | 479.7794
2.1244 | 0.18015 | 960.5781 | -0.9771 | 704.3667 | 45.2246 | 864.463 | 480.289
2.1251 | 0.17996 | 960.3128 | -0.6164 | 703.9176 | 45.1983 | 863.9697 | 480.1564
2.1259 | 0.17996 | 960.2792 | -1.1476 | 704.4376 | 45.18 | 864.4841 | 480.1396
2.1266 | 0.17977 | 960.3216 | -0.8503 | 704.1544 | 45.1667 | 864.208 | 480.1608
2.1273 | 0.17996 | 960.5475 | -0.7781 | 704.1575 | 45.1621 | 864.2487 | 480.2737
2.1281 | 0.17977 | 960.6148 | -1.0816 | 704.4835 | 45.1485 | 864.5859 | 480.3074
2.1288 | 0.1794 | 960.4755 | -0.7468 | 704.1023 | 45.1268 | 864.1815 | 480.2378
2.1295 | 0.1794 | 960.237 | -0.7152 | 703.9912 | 45.1004 | 864.0307 | 480.1185
2.1302 | 0.1794 | 960.1792 | -0.8773 | 704.134 | 45.084 | 864.1638 | 480.0896
2.1309 | 0.17921 | 960.1959 | -0.7666 | 704.0288 | 45.0696 | 864.0615 | 480.0979
2.1316 | 0.17902 | 960.0841 | -0.4349 | 703.6599 | 45.0492 | 863.6739 | 480.042
2.1323 | 0.17902 | 960.1283 | -0.7113 | 703.951 | 45.0361 | 863.9724 | 480.0641
2.133 | 0.17902 | 961.0205 | -0.9651 | 704.5022 | 45.0628 | 864.6723 | 480.5102
2.1338 | 0.17883 | 960.9079 | -0.8737 | 704.3733 | 45.0409 | 864.5247 | 480.454
2.1345 | 0.17865 | 960.8483 | -0.6552 | 704.135 | 45.0244 | 864.2763 | 480.4241
2.1353 | 0.17883 | 960.6879 | -0.8676 | 704.2939 | 45.0003 | 864.4086 | 480.344
2.1359 | 0.17883 | 960.7071 | -0.7236 | 704.1563 | 44.9876 | 864.2742 | 480.3536
2.1366 | 0.17865 | 960.8009 | -0.6992 | 704.1632 | 44.9769 | 864.2967 | 480.4005
2.1373 | 0.17865 | 960.6909 | -0.8943 | 704.3216 | 44.9566 | 864.4368 | 480.3455
2.1381 | 0.17846 | 960.5277 | -0.8379 | 704.2108 | 44.9339 | 864.2988 | 480.2639
2.1388 | 0.17808 | 960.517 | -0.8005 | 704.1699 | 44.9183 | 864.256 | 480.2585
2.1396 | 0.17827 | 960.8449 | -1.2012 | 704.6799 | 44.9171 | 864.8207 | 480.4224
2.1403 | 0.17808 | 960.8102 | -0.9587 | 704.4258 | 44.9004 | 864.5608 | 480.4051
2.1411 | 0.17789 | 961.6741 | -1.0151 | 704.7702 | 44.9242 | 865.0492 | 480.837
2.1418 | 0.17789 | 961.4613 | -0.7657 | 704.4499 | 44.8992 | 864.6934 | 480.7306
2.1425 | 0.17771 | 961.3752 | -0.6178 | 704.2733 | 44.8802 | 864.5025 | 480.6876
2.1432 | 0.17771 | 961.2652 | -0.5225 | 704.1413 | 44.86 | 864.3522 | 480.6326
2.1439 | 0.17771 | 961.258 | -0.7953 | 704.4117 | 44.8447 | 864.6214 | 480.629
2.1447 | 0.17752 | 961.326 | -0.77 | 704.4091 | 44.8329 | 864.6301 | 480.663
2.1454 | 0.17733 | 961.1372 | -0.7438 | 704.32 | 44.8091 | 864.5095 | 480.5686
2.1461 | 0.17752 | 961.029 | -0.7396 | 704.2797 | 44.789 | 864.4512 | 480.5145
2.1467 | 0.17714 | 961.0189 | -0.7589 | 704.2957 | 44.7751 | 864.4655 | 480.5094
2.1475 | 0.17714 | 960.9853 | -0.6477 | 704.1733 | 44.7571 | 864.3375 | 480.4926
2.1482 | 0.17714 | 960.9531 | -0.7255 | 704.2403 | 44.7421 | 864.3992 | 480.4765
2.1489 | 0.17696 | 960.9955 | -0.78 | 704.309 | 44.7291 | 864.4749 | 480.4977
2.1497 | 0.17696 | 961.9125 | -0.9426 | 704.7772 | 44.7554 | 865.096 | 480.9562
2.1503 | 0.17677 | 961.7757 | -0.7982 | 704.5873 | 44.7356 | 864.8832 | 480.8878
2.1512 | 0.17658 | 962.2534 | -0.7745 | 704.7228 | 44.7399 | 865.0984 | 481.1267
2.1519 | 0.17658 | 961.8351 | -0.5159 | 704.3248 | 44.7056 | 864.6306 | 480.9175
2.1526 | 0.17658 | 961.9049 | -0.7819 | 704.6141 | 44.6939 | 864.9315 | 480.9525
2.1533 | 0.17639 | 961.7675 | -0.7049 | 704.4912 | 44.6726 | 864.7858 | 480.8837
2.154 | 0.1762 | 961.7585 | -0.7438 | 704.5272 | 44.6573 | 864.8202 | 480.8792
2.1548 | 0.17639 | 961.5475 | -0.9189 | 704.6319 | 44.6327 | 864.8898 | 480.7738
2.1555 | 0.17602 | 961.5367 | -0.9005 | 704.6099 | 44.6173 | 864.8661 | 480.7683
2.1562 | 0.17602 | 961.3753 | -0.7121 | 704.3678 | 44.595 | 864.597 | 480.6877
2.1568 | 0.17602 | 961.3175 | -0.8637 | 704.5001 | 44.5789 | 864.7196 | 480.6587
2.1576 | 0.17602 | 962.3628 | -0.9254 | 704.9102 | 44.6111 | 865.304 | 481.1814
2.1583 | 0.17583 | 962.2253 | -0.9135 | 704.8525 | 44.5899 | 865.2234 | 481.1127
2.1591 | 0.17564 | 962.1906 | -0.9828 | 704.9103 | 44.5735 | 865.2754 | 481.0953
2.1598 | 0.17583 | 962.0054 | -1.0132 | 704.8789 | 44.5501 | 865.2131 | 481.0027
2.1605 | 0.17583 | 962.1266 | -0.908 | 704.8141 | 44.5409 | 865.1685 | 481.0633
2.1612 | 0.17545 | 962.0901 | -0.9761 | 704.8701 | 44.5245 | 865.2184 | 481.045
2.1619 | 0.17545 | 962.0572 | -1.0254 | 704.9084 | 44.5082 | 865.2513 | 481.0286
2.1626 | 0.17545 | 962.025 | -1.3146 | 705.1869 | 44.4934 | 865.5244 | 481.0125
2.1634 | 0.17527 | 962.3235 | -1.177 | 705.1488 | 44.491 | 865.536 | 481.1618
2.1641 | 0.17508 | 962.109 | -0.6853 | 704.5856 | 44.4663 | 864.9371 | 481.0545
2.1649 | 0.17508 | 962.024 | -0.7446 | 704.6166 | 44.4461 | 864.9539 | 481.012
2.1656 | 0.17508 | 962.0167 | -0.8077 | 704.6772 | 44.4311 | 865.0134 | 481.0084
2.1664 | 0.17508 | 962.9592 | -1.0142 | 705.1979 | 44.4584 | 865.6911 | 481.4796
2.1671 | 0.17508 | 962.8236 | -0.8697 | 705.0082 | 44.4375 | 865.4788 | 481.4118
2.1677 | 0.17489 | 962.6868 | -1.078 | 705.1709 | 44.4179 | 865.6187 | 481.3434
2.1685 | 0.17508 | 962.6293 | -0.9158 | 704.9895 | 44.3991 | 865.4277 | 481.3147
2.1692 | 0.1747 | 962.7476 | -0.8248 | 704.938 | 44.3913 | 865.3959 | 481.3738
2.17 | 0.17451 | 962.7122 | -1.0352 | 705.1366 | 44.3736 | 865.5886 | 481.3561
2.1707 | 0.17451 | 962.6536 | -0.5533 | 704.6352 | 44.3562 | 865.0774 | 481.3268
2.1712 | 0.17451 | 962.5708 | -0.4693 | 704.5236 | 44.3406 | 864.952 | 481.2854
2.1721 | 0.17433 | 962.5603 | -1.0512 | 705.102 | 44.3226 | 865.5287 | 481.2801
2.1728 | 0.17414 | 962.4492 | -0.8131 | 704.8269 | 44.3043 | 865.2351 | 481.2246
2.1735 | 0.17414 | 962.544 | -0.9684 | 705.0138 | 44.2926 | 865.4378 | 481.272
2.1743 | 0.17395 | 963.434 | -1.0768 | 705.4189 | 44.3189 | 865.9912 | 481.717
2.175 | 0.17395 | 963.6572 | -0.9044 | 705.3209 | 44.3131 | 865.9304 | 481.8286
2.1758 | 0.17376 | 963.5198 | -0.7183 | 705.0889 | 44.2922 | 865.6756 | 481.7599
2.1765 | 0.17357 | 963.3566 | -0.8087 | 705.125 | 44.2701 | 865.6844 | 481.6783
2.1771 | 0.17376 | 963.2748 | -1.1772 | 705.4662 | 44.2532 | 866.012 | 481.6374
2.1779 | 0.17357 | 963.1624 | -0.93 | 705.1815 | 44.232 | 865.7086 | 481.5812
2.1786 | 0.17339 | 963.2304 | -0.9336 | 705.2078 | 44.2206 | 865.7462 | 481.6152
2.1793 | 0.1732 | 963.1193 | -0.7451 | 704.9823 | 44.2024 | 865.5022 | 481.5597
2.18 | 0.17301 | 962.9562 | -0.6843 | 704.8672 | 44.1803 | 865.3599 | 481.4781
2.1808 | 0.17282 | 962.9208 | -0.7565 | 704.9276 | 44.1627 | 865.4144 | 481.4604
2.1814 | 0.17282 | 962.8115 | -0.5306 | 704.6652 | 44.1446 | 865.1338 | 481.4058
2.1821 | 0.17264 | 962.6741 | -0.9254 | 705.0142 | 44.1238 | 865.4599 | 481.337
2.1829 | 0.17264 | 963.7705 | -0.713 | 705.1673 | 44.1581 | 865.7957 | 481.8852
2.1836 | 0.17245 | 963.4533 | -0.6446 | 704.9932 | 44.1291 | 865.5687 | 481.7266
2.1844 | 0.17245 | 963.3176 | -0.647 | 704.9504 | 44.1084 | 865.5033 | 481.6588
2.1851 | 0.17282 | 963.314 | -0.9285 | 705.2306 | 44.0937 | 865.783 | 481.657
2.1857 | 0.17245 | 963.2782 | -1.0029 | 705.2931 | 44.0791 | 865.8395 | 481.6391
2.1864 | 0.17226 | 963.3205 | -1.1359 | 705.4403 | 44.0665 | 865.9937 | 481.6603
2.1873 | 0.17207 | 963.6182 | -1.0383 | 705.4419 | 44.0628 | 866.0449 | 481.8091
2.1879 | 0.17207 | 963.5347 | -0.7618 | 705.1376 | 44.046 | 865.7267 | 481.7673
2.1887 | 0.17188 | 963.3202 | -1.1438 | 705.4481 | 44.0217 | 866.0014 | 481.6601
2.1894 | 0.17188 | 963.2873 | -0.7725 | 705.0658 | 44.0058 | 865.6137 | 481.6436
2.1902 | 0.17188 | 963.305 | -0.7905 | 705.0897 | 43.9908 | 865.6405 | 481.6525
2.1908 | 0.1717 | 963.2453 | -0.731 | 705.0103 | 43.9751 | 865.5512 | 481.6227
2.1916 | 0.17151 | 964.16 | -0.912 | 705.4963 | 44.001 | 866.1896 | 482.08
2.1923 | 0.17151 | 963.9474 | -0.9795 | 705.4929 | 43.9769 | 866.1508 | 481.9737
2.193 | 0.17151 | 963.9144 | -0.8427 | 705.3451 | 43.961 | 865.9975 | 481.9572
2.1938 | 0.17132 | 963.7 | -0.7542 | 705.1851 | 43.9368 | 865.8018 | 481.85
2.1945 | 0.17094 | 963.7662 | -0.4736 | 704.9266 | 43.9255 | 865.5543 | 481.8831
2.1952 | 0.17094 | 963.6305 | -0.3754 | 704.7832 | 43.905 | 865.3883 | 481.8153
2.1959 | 0.17094 | 963.5463 | -0.6745 | 705.0542 | 43.8868 | 865.6453 | 481.7731
2.1966 | 0.17076 | 963.4088 | -0.6367 | 704.9706 | 43.8662 | 865.5388 | 481.7044
2.1973 | 0.17076 | 963.3246 | -0.8814 | 705.1872 | 43.848 | 865.7413 | 481.6623
2.198 | 0.17057 | 963.3162 | -0.4351 | 704.7382 | 43.8348 | 865.2909 | 481.6581
2.1988 | 0.17038 | 963.5625 | -0.3658 | 704.751 | 43.8288 | 865.3447 | 481.7813
2.1996 | 0.17057 | 964.4558 | -0.7351 | 705.418 | 43.8552 | 866.1607 | 482.2279
2.2003 | 0.17019 | 964.2396 | -0.4822 | 705.0931 | 43.831 | 865.7997 | 482.1198
2.201 | 0.17019 | 964.1296 | -0.4762 | 705.0504 | 43.8117 | 865.7387 | 482.0648
2.2017 | 0.17001 | 963.9922 | -0.6987 | 705.2271 | 43.7912 | 865.8925 | 481.9961
2.2024 | 0.17001 | 963.8309 | -0.382 | 704.8567 | 43.7696 | 865.4951 | 481.9154
2.2031 | 0.16982 | 963.8732 | -0.6066 | 705.0954 | 43.7573 | 865.7409 | 481.9366
2.2038 | 0.16982 | 963.8667 | -0.6685 | 705.1551 | 43.7442 | 865.7996 | 481.9333
2.2046 | 0.17001 | 963.7065 | -0.7733 | 705.2065 | 43.7212 | 865.8242 | 481.8532
2.2052 | 0.16982 | 963.8265 | -0.7474 | 705.2206 | 43.7139 | 865.8584 | 481.9133
2.206 | 0.16963 | 963.8424 | -0.6226 | 705.1011 | 43.699 | 865.7415 | 481.9212
2.2067 | 0.16963 | 963.7325 | -0.9309 | 705.3728 | 43.6798 | 865.9949 | 481.8662
2.2074 | 0.16925 | 963.773 | -0.5949 | 705.0503 | 43.6674 | 865.6792 | 481.8865
2.2082 | 0.16963 | 963.718 | -0.7083 | 705.1454 | 43.6507 | 865.765 | 481.859
2.2089 | 0.16944 | 964.6333 | -0.9357 | 705.6779 | 43.678 | 866.4501 | 482.3166
2.2096 | 0.16925 | 964.4702 | -0.4951 | 705.1829 | 43.6565 | 865.928 | 482.2351
2.2103 | 0.16944 | 964.4134 | -0.7345 | 705.4034 | 43.6397 | 866.1389 | 482.2067
2.2112 | 0.16907 | 964.7862 | -0.9151 | 705.7083 | 43.6396 | 866.506 | 482.3931
2.2119 | 0.16888 | 964.6745 | -0.6085 | 705.3644 | 43.6204 | 866.1435 | 482.3372
2.2126 | 0.16888 | 964.5645 | -0.9349 | 705.6542 | 43.6013 | 866.415 | 482.2823
2.2133 | 0.16925 | 964.5095 | -1.1375 | 705.8384 | 43.5847 | 866.59 | 482.2548
2.214 | 0.16888 | 964.4994 | -0.7564 | 705.454 | 43.5715 | 866.2039 | 482.2497
2.2147 | 0.16869 | 964.4383 | -0.9089 | 705.5861 | 43.5532 | 866.3259 | 482.2191
2.2154 | 0.16869 | 964.3291 | -0.6685 | 705.3093 | 43.5356 | 866.0308 | 482.1645
2.2161 | 0.1685 | 964.3714 | -0.7676 | 705.4225 | 43.5234 | 866.1511 | 482.1857
2.2168 | 0.1685 | 964.3128 | -0.6666 | 705.302 | 43.5067 | 866.0208 | 482.1564
2.2175 | 0.1685 | 965.3075 | -0.8384 | 705.8054 | 43.5389 | 866.69 | 482.6538
2.2183 | 0.1685 | 965.1191 | -0.9364 | 705.8406 | 43.5135 | 866.6938 | 482.5595
2.219 | 0.16813 | 965.0826 | -0.6867 | 705.5787 | 43.4978 | 866.4258 | 482.5413
2.2198 | 0.16831 | 964.8974 | -0.7451 | 705.5754 | 43.4754 | 866.3916 | 482.4487
2.2205 | 0.16813 | 964.9654 | -0.8582 | 705.7112 | 43.4644 | 866.5387 | 482.4827
2.2212 | 0.16794 | 965.0333 | -0.6422 | 705.5178 | 43.4534 | 866.3567 | 482.5167
2.2218 | 0.16794 | 965.0012 | -0.8178 | 705.6827 | 43.4393 | 866.5162 | 482.5006
2.2226 | 0.16775 | 965.2738 | -0.7546 | 705.7104 | 43.4362 | 866.5894 | 482.6369
2.2234 | 0.16775 | 965.1118 | -0.4758 | 705.3776 | 43.4135 | 866.2296 | 482.5559
2.2241 | 0.16756 | 965.0007 | -0.9852 | 705.85 | 43.3959 | 866.6835 | 482.5004
2.2249 | 0.16756 | 965.0184 | -0.8936 | 705.7643 | 43.3813 | 866.6007 | 482.5092
2.2256 | 0.16738 | 965.9078 | -0.443 | 705.6102 | 43.4073 | 866.5948 | 482.9539
2.2263 | 0.16756 | 965.6457 | -0.7357 | 705.8155 | 43.3815 | 866.7564 | 482.8228
2.227 | 0.16719 | 965.6092 | -0.9752 | 706.0428 | 43.3659 | 866.9777 | 482.8046
2.2277 | 0.167 | 965.5495 | -0.6181 | 705.6659 | 43.3507 | 866.5908 | 482.7747
2.2284 | 0.167 | 965.4645 | -0.9747 | 705.9941 | 43.3315 | 866.9049 | 482.7323
2.2292 | 0.167 | 965.4059 | -0.9371 | 705.937 | 43.3149 | 866.838 | 482.703
2.2299 | 0.16719 | 965.3748 | -0.6458 | 705.6353 | 43.2996 | 866.5311 | 482.6874
2.2305 | 0.16719 | 965.3683 | -0.9381 | 705.9254 | 43.2868 | 866.8202 | 482.6841
2.2312 | 0.167 | 965.4362 | -1.1218 | 706.1318 | 43.2759 | 867.0378 | 482.7181
2.232 | 0.167 | 965.3263 | -0.9096 | 705.883 | 43.257 | 866.7707 | 482.6631
2.2327 | 0.16681 | 965.3678 | -1.1476 | 706.1348 | 43.2436 | 867.0295 | 482.6839
2.2334 | 0.16662 | 965.4109 | -0.7272 | 705.7288 | 43.233 | 866.6306 | 482.7054
2.2342 | 0.16662 | 966.7369 | -0.4999 | 705.9435 | 43.2758 | 867.0663 | 483.3684
2.235 | 0.16681 | 966.4234 | -0.9562 | 706.2953 | 43.2479 | 867.3659 | 483.2117
2.2357 | 0.16644 | 966.3099 | -0.7666 | 706.0679 | 43.2289 | 867.1195 | 483.1549
2.2364 | 0.16644 | 966.3026 | -0.7111 | 706.01 | 43.2147 | 867.0604 | 483.1513
2.2371 | 0.16625 | 966.2422 | -1.1894 | 706.4681 | 43.1982 | 867.5085 | 483.1211
2.2378 | 0.16625 | 966.1579 | -0.8671 | 706.1177 | 43.1805 | 867.1441 | 483.079
2.2385 | 0.16606 | 966.1489 | -0.8231 | 706.0707 | 43.1663 | 867.0956 | 483.0744
2.2393 | 0.16606 | 966.1416 | -0.889 | 706.1342 | 43.1521 | 867.1578 | 483.0708
2.2399 | 0.16568 | 966.1058 | -0.8986 | 706.1319 | 43.1381 | 867.1496 | 483.0529
2.2407 | 0.1655 | 966.019 | -0.614 | 705.8184 | 43.119 | 866.8216 | 483.0095
2.2413 | 0.1655 | 965.8072 | -0.6953 | 705.8291 | 43.0971 | 866.7969 | 482.9036
2.2421 | 0.1655 | 965.6709 | -0.7993 | 705.8876 | 43.0759 | 866.8328 | 482.8354
2.2428 | 0.1655 | 966.9212 | -0.6489 | 706.154 | 43.1179 | 867.3076 | 483.4606
2.2435 | 0.16531 | 966.5792 | -0.6757 | 706.0668 | 43.0902 | 867.1634 | 483.2896
2.2443 | 0.16512 | 966.4924 | -0.944 | 706.3062 | 43.0712 | 867.3883 | 483.2462
2.245 | 0.16531 | 966.3586 | -0.7712 | 706.0888 | 43.0515 | 867.1486 | 483.1793
2.2456 | 0.1655 | 966.3282 | -0.7302 | 706.0377 | 43.0378 | 867.0924 | 483.1641
2.2465 | 0.16512 | 966.7522 | -0.9517 | 706.4005 | 43.0402 | 867.5259 | 483.3761
2.2472 | 0.16512 | 966.6423 | -1.0436 | 706.4558 | 43.0215 | 867.5628 | 483.3211
2.2479 | 0.16493 | 966.4792 | -0.8201 | 706.178 | 43.0005 | 867.2578 | 483.2396
2.2486 | 0.16475 | 966.4702 | -0.9352 | 706.29 | 42.9864 | 867.3684 | 483.2351
2.2493 | 0.16456 | 966.5132 | -0.7857 | 706.1549 | 42.976 | 867.2404 | 483.2566
2.2501 | 0.16437 | 966.3494 | -0.7914 | 706.106 | 42.9536 | 867.1642 | 483.1747
2.2508 | 0.16437 | 967.3686 | -0.7671 | 706.4215 | 42.9853 | 867.6496 | 483.6843
2.2515 | 0.16456 | 967.2092 | -1.2342 | 706.8354 | 42.9645 | 868.0369 | 483.6046
2.2522 | 0.16437 | 967.0718 | -0.8386 | 706.394 | 42.9447 | 867.5727 | 483.5359
2.2529 | 0.16418 | 966.8831 | -1.2119 | 706.7044 | 42.9226 | 867.8516 | 483.4416
2.2537 | 0.16418 | 966.7989 | -1.0244 | 706.4889 | 42.9052 | 867.622 | 483.3994
2.2544 | 0.16399 | 966.8668 | -0.9369 | 706.424 | 42.8946 | 867.5685 | 483.4334
2.2551 | 0.16418 | 966.9383 | -0.9732 | 706.4841 | 42.8841 | 867.6405 | 483.4692
2.2558 | 0.16381 | 966.9018 | -0.864 | 706.3628 | 42.8689 | 867.5131 | 483.4509
2.2565 | 0.16399 | 966.845 | -0.7755 | 706.2553 | 42.8527 | 867.3962 | 483.4225
2.2572 | 0.16381 | 966.8366 | -1.0053 | 706.4824 | 42.8401 | 867.6218 | 483.4183
2.258 | 0.16362 | 966.9801 | -1.089 | 706.6139 | 42.8301 | 867.7772 | 483.49
2.2588 | 0.16362 | 966.9208 | -0.9904 | 706.4955 | 42.8125 | 867.649 | 483.4604
2.2595 | 0.16343 | 967.9381 | -0.7999 | 706.6442 | 42.844 | 867.9672 | 483.969
2.2603 | 0.16343 | 967.7512 | -0.9747 | 706.7567 | 42.8221 | 868.0485 | 483.8756
2.261 | 0.16324 | 967.5625 | -0.9283 | 706.6474 | 42.8002 | 867.9078 | 483.7813
2.2617 | 0.16305 | 967.5791 | -0.9472 | 706.6718 | 42.7873 | 867.935 | 483.7895
2.2624 | 0.16305 | 967.4948 | -1.2059 | 706.9024 | 42.77 | 868.1516 | 483.7474
2.2631 | 0.16287 | 967.5114 | -0.9814 | 706.6835 | 42.7572 | 867.9354 | 483.7557
2.2638 | 0.16268 | 967.3741 | -0.8331 | 706.4894 | 42.7376 | 867.7184 | 483.687
2.2645 | 0.16268 | 967.3162 | -0.8209 | 706.4579 | 42.7228 | 867.6773 | 483.6581
2.2653 | 0.16249 | 967.1524 | -0.6805 | 706.2629 | 42.7007 | 867.455 | 483.5762
2.2659 | 0.1623 | 967.1448 | -0.6322 | 706.2121 | 42.6896 | 867.4029 | 483.5724
2.2666 | 0.16249 | 966.8828 | -0.8535 | 706.3461 | 42.6645 | 867.4932 | 483.4414
2.2674 | 0.1623 | 967.8729 | -0.4911 | 706.3137 | 42.692 | 867.6259 | 483.9365
2.2681 | 0.16193 | 967.7337 | -0.3299 | 706.1062 | 42.6724 | 867.3951 | 483.8669
2.2688 | 0.16193 | 967.5989 | -0.5418 | 706.2731 | 42.6543 | 867.5396 | 483.7994
2.2696 | 0.16174 | 967.5634 | -0.3538 | 706.0733 | 42.6379 | 867.3339 | 483.7817
2.2704 | 0.16174 | 967.7863 | -0.6037 | 706.3975 | 42.6329 | 867.6952 | 483.8932
2.2711 | 0.16174 | 967.6251 | -0.5374 | 706.2775 | 42.6123 | 867.5483 | 483.8126
2.2718 | 0.16174 | 967.6435 | -0.9967 | 706.7429 | 42.5997 | 868.0168 | 483.8218
2.2724 | 0.16193 | 967.6131 | -0.8001 | 706.5362 | 42.5862 | 867.805 | 483.8066
2.2732 | 0.16155 | 967.5253 | -0.9005 | 706.6073 | 42.5689 | 867.8615 | 483.7626
2.2739 | 0.16136 | 967.5411 | -0.5234 | 706.2355 | 42.5548 | 867.4924 | 483.7706
2.2746 | 0.16118 | 967.4815 | -0.592 | 706.2842 | 42.5401 | 867.5311 | 483.7407
2.2753 | 0.16099 | 967.3698 | -0.9262 | 706.5812 | 42.5218 | 867.8095 | 483.6849
2.2761 | 0.16099 | 968.3367 | -0.7848 | 706.7621 | 42.5496 | 868.1516 | 484.1683
2.2768 | 0.1608 | 968.1993 | -0.8539 | 706.7854 | 42.5301 | 868.152 | 484.0996
2.2775 | 0.1608 | 968.1407 | -0.5607 | 706.4727 | 42.5142 | 867.8295 | 484.0704
2.2782 | 0.1608 | 968.0052 | -0.5571 | 706.4239 | 42.4948 | 867.7581 | 484.0026
2.279 | 0.16042 | 967.9173 | -0.393 | 706.2306 | 42.4776 | 867.5501 | 483.9587
2.2797 | 0.16042 | 967.7818 | -0.7028 | 706.4952 | 42.4583 | 867.7921 | 483.8909
2.2803 | 0.16042 | 967.8522 | -0.8417 | 706.6576 | 42.4493 | 867.9663 | 483.9261
2.281 | 0.16024 | 967.7918 | -0.5313 | 706.327 | 42.4333 | 867.6257 | 483.8959
2.2819 | 0.16024 | 968.1422 | -0.7217 | 706.6343 | 42.4327 | 867.9913 | 484.0711
2.2826 | 0.16005 | 967.9536 | -0.7101 | 706.5598 | 42.4111 | 867.8854 | 483.9768
2.2833 | 0.16005 | 967.818 | -0.7419 | 706.5464 | 42.3918 | 867.8494 | 483.909
2.284 | 0.15986 | 967.6814 | -0.6843 | 706.4433 | 42.3738 | 867.7235 | 483.8407
2.2847 | 0.15986 | 968.8028 | -0.7757 | 706.9085 | 42.4097 | 868.3756 | 484.4014
2.2855 | 0.15986 | 968.5896 | -0.8063 | 706.868 | 42.3857 | 868.2996 | 484.2948
2.2862 | 0.15967 | 968.4779 | -0.7597 | 706.7842 | 42.3675 | 868.1972 | 484.239
2.2869 | 0.15949 | 968.3662 | -0.4753 | 706.4626 | 42.3493 | 867.8569 | 484.1831
2.2876 | 0.15949 | 968.2563 | -0.7446 | 706.6953 | 42.3312 | 868.0713 | 484.1282
2.2884 | 0.1593 | 968.2985 | -0.4991 | 706.4638 | 42.3198 | 867.8469 | 484.1493
2.2891 | 0.1593 | 968.2656 | -0.592 | 706.5458 | 42.3051 | 867.9234 | 484.1328
2.2898 | 0.15911 | 968.1539 | -0.7278 | 706.6443 | 42.287 | 868.0033 | 484.077
2.2905 | 0.15911 | 968.121 | -0.7381 | 706.6437 | 42.2723 | 867.9972 | 484.0605
2.2911 | 0.15892 | 967.9331 | -0.8824 | 706.7253 | 42.2522 | 868.0475 | 483.9665
2.2919 | 0.15873 | 967.9746 | -0.7121 | 706.5689 | 42.2394 | 867.898 | 483.9873
2.2926 | 0.15873 | 968.9427 | -0.5829 | 706.7624 | 42.2698 | 868.2529 | 484.4714
2.2934 | 0.15892 | 968.7313 | -0.6152 | 706.7242 | 42.246 | 868.1795 | 484.3657
2.2942 | 0.15892 | 968.9285 | -0.902 | 707.0768 | 42.2401 | 868.5648 | 484.4643
2.2949 | 0.15855 | 968.7894 | -0.4851 | 706.6135 | 42.2208 | 868.0784 | 484.3947
2.2956 | 0.15836 | 968.6777 | -0.3314 | 706.4226 | 42.2028 | 867.8689 | 484.3388
2.2963 | 0.15855 | 968.6209 | -0.4562 | 706.5285 | 42.1871 | 867.9653 | 484.3105
2.297 | 0.15836 | 968.5349 | -0.6943 | 706.7379 | 42.1702 | 868.1604 | 484.2674
2.2977 | 0.15817 | 968.5265 | -0.4804 | 706.5212 | 42.158 | 867.9423 | 484.2633
2.2985 | 0.15798 | 968.4141 | -0.7266 | 706.73 | 42.1386 | 868.1323 | 484.2071
2.2992 | 0.15798 | 968.3812 | -0.768 | 706.7604 | 42.124 | 868.1572 | 484.1906
2.2999 | 0.15817 | 968.2988 | -0.7513 | 706.7162 | 42.1073 | 868.0993 | 484.1494
2.3006 | 0.15798 | 968.2384 | -0.5293 | 706.4741 | 42.0915 | 867.8471 | 484.1192
2.3013 | 0.15779 | 969.2808 | -0.7824 | 707.0747 | 42.1237 | 868.6215 | 484.6404
2.302 | 0.15779 | 969.1453 | -0.807 | 707.0541 | 42.1047 | 868.5783 | 484.5727
2.3028 | 0.15779 | 969.1124 | -0.8867 | 707.1228 | 42.0902 | 868.6416 | 484.5562
2.3035 | 0.15798 | 969.1839 | -1.0646 | 707.3245 | 42.0802 | 868.8552 | 484.5919
2.3042 | 0.15779 | 969.1748 | -0.9092 | 707.1661 | 42.0667 | 868.6953 | 484.5874
2.3049 | 0.15742 | 969.2151 | -0.9426 | 707.213 | 42.0553 | 868.7489 | 484.6076
2.3058 | 0.15723 | 969.4867 | -0.5399 | 706.9009 | 42.0514 | 868.482 | 484.7434
2.3064 | 0.15723 | 969.275 | -0.7764 | 707.0668 | 42.0305 | 868.6126 | 484.6375
2.3072 | 0.15704 | 969.1626 | -0.7173 | 706.9702 | 42.0112 | 868.4973 | 484.5813
2.3078 | 0.15686 | 969.026 | -0.8075 | 707.0149 | 41.9935 | 868.5192 | 484.513
2.3086 | 0.15686 | 968.9667 | -0.6549 | 706.8425 | 41.9766 | 868.337 | 484.4833
2.3094 | 0.15686 | 969.9339 | -0.7991 | 707.3092 | 42.0055 | 868.9648 | 484.967
2.31 | 0.15667 | 969.7204 | -0.8565 | 707.2954 | 41.9845 | 868.9155 | 484.8602
2.3108 | 0.15648 | 969.531 | -0.7176 | 707.0934 | 41.962 | 868.6819 | 484.7655
2.3115 | 0.15648 | 969.4212 | -0.6599 | 706.9991 | 41.9442 | 868.5693 | 484.7106
2.3122 | 0.15629 | 969.4633 | -0.4981 | 706.8513 | 41.933 | 868.4286 | 484.7317
2.3129 | 0.15629 | 969.3791 | -0.8135 | 707.1387 | 41.9163 | 868.7019 | 484.6896
2.3137 | 0.1561 | 969.3957 | -0.7089 | 707.0396 | 41.9041 | 868.6055 | 484.6978
2.3143 | 0.15629 | 969.4166 | -0.8059 | 707.1436 | 41.8933 | 868.713 | 484.7083
2.3151 | 0.15648 | 969.2821 | -1.0268 | 707.3196 | 41.8732 | 868.8667 | 484.6411
2.3157 | 0.15592 | 969.2445 | -0.7427 | 707.023 | 41.8599 | 868.5638 | 484.6223
2.3164 | 0.15573 | 969.3131 | -0.6126 | 706.9158 | 41.8512 | 868.468 | 484.6565
2.3171 | 0.15573 | 969.2032 | -0.786 | 707.0526 | 41.8335 | 868.5864 | 484.6016
2.318 | 0.15573 | 970.6041 | -0.5497 | 707.2832 | 41.8771 | 869.0506 | 485.302
2.3187 | 0.15554 | 970.236 | -0.6949 | 707.3058 | 41.8483 | 869.0118 | 485.118
2.3194 | 0.15554 | 970.0499 | -0.7389 | 707.2877 | 41.8286 | 868.9627 | 485.025
2.3202 | 0.15535 | 970.0144 | -0.7551 | 707.2921 | 41.8129 | 868.9612 | 485.0072
2.3209 | 0.15535 | 969.9815 | -0.7628 | 707.2888 | 41.7985 | 868.9524 | 484.9908
2.3216 | 0.15516 | 969.9981 | -0.554 | 707.0856 | 41.7863 | 868.7519 | 484.999
2.3223 | 0.15498 | 970.0153 | -0.9211 | 707.4584 | 41.7754 | 869.1277 | 485.0077
2.323 | 0.15498 | 969.9047 | -0.9558 | 707.4563 | 41.7565 | 869.1071 | 484.9524
2.3238 | 0.15479 | 969.7418 | -0.4521 | 706.8983 | 41.7366 | 868.5219 | 484.8709
2.3244 | 0.15479 | 969.5301 | -0.5458 | 706.9214 | 41.7159 | 868.5098 | 484.765
2.3251 | 0.15479 | 969.5228 | -0.6279 | 707.0011 | 41.7027 | 868.5882 | 484.7614
2.3259 | 0.1546 | 970.6668 | -0.6356 | 707.3901 | 41.7378 | 869.1679 | 485.3334
2.3266 | 0.1546 | 970.5057 | -0.8797 | 707.5805 | 41.718 | 869.3315 | 485.2528
2.3273 | 0.15441 | 970.3683 | -0.5801 | 707.2352 | 41.6992 | 868.9632 | 485.1842
2.3281 | 0.15423 | 970.2567 | -0.1189 | 706.7368 | 41.6815 | 868.4462 | 485.1283
2.3288 | 0.15404 | 970.1194 | -0.5487 | 707.1208 | 41.6628 | 868.8074 | 485.0597
2.3296 | 0.15404 | 970.5216 | -1.1968 | 707.903 | 41.666 | 869.6566 | 485.2608
2.3303 | 0.15385 | 970.4099 | -0.7532 | 707.4222 | 41.6483 | 869.1571 | 485.205
2.3309 | 0.15366 | 970.299 | -0.5487 | 707.1807 | 41.632 | 868.8972 | 485.1495
2.3316 | 0.15366 | 970.0609 | -0.4655 | 707.0181 | 41.609 | 868.695 | 485.0305
2.3324 | 0.15385 | 969.8503 | -0.6353 | 707.1177 | 41.5872 | 868.7595 | 484.9252
2.3331 | 0.15366 | 969.8156 | -0.6968 | 707.1677 | 41.5729 | 868.8036 | 484.9078
2.3338 | 0.15329 | 969.856 | -0.8843 | 707.3687 | 41.5619 | 869.0113 | 484.928
2.3346 | 0.1531 | 970.846 | -0.4182 | 707.2326 | 41.5903 | 869.0403 | 485.423
2.3353 | 0.1531 | 970.531 | -0.5867 | 707.2961 | 41.564 | 869.0513 | 485.2655
2.336 | 0.15291 | 970.3425 | -0.5614 | 707.208 | 41.5431 | 868.9317 | 485.1712
2.3367 | 0.15272 | 970.359 | -0.2548 | 706.9069 | 41.5311 | 868.6334 | 485.1795
2.3374 | 0.15291 | 970.2766 | -0.6164 | 707.241 | 41.5148 | 868.9538 | 485.1383
2.3381 | 0.1531 | 970.2719 | -0.5174 | 707.1404 | 41.5031 | 868.8524 | 485.1359
2.3389 | 0.1531 | 970.2126 | -0.8025 | 707.4057 | 41.4866 | 869.1078 | 485.1063
2.3396 | 0.15291 | 970.1522 | -0.714 | 707.2971 | 41.4713 | 868.9892 | 485.0761
2.3403 | 0.15272 | 970.0918 | -1.1007 | 707.6637 | 41.456 | 869.3457 | 485.0459
2.341 | 0.15272 | 970.1101 | -0.9453 | 707.5144 | 41.4441 | 869.1994 | 485.0551
2.3418 | 0.15254 | 970.5361 | -0.9694 | 707.6805 | 41.4483 | 869.4365 | 485.2681
2.3425 | 0.15254 | 970.4263 | -1.1651 | 707.8396 | 41.4309 | 869.5773 | 485.2131
2.3433 | 0.15235 | 971.3913 | -0.9503 | 707.9465 | 41.4595 | 869.8451 | 485.6956
2.344 | 0.15216 | 971.1002 | -0.6135 | 707.5127 | 41.4344 | 869.3627 | 485.5501
2.3447 | 0.15216 | 971.0416 | -1.0297 | 707.9094 | 41.4192 | 869.7496 | 485.5208
2.3454 | 0.15235 | 970.9849 | -1.0658 | 707.9265 | 41.4041 | 869.7573 | 485.4924
2.346 | 0.15197 | 970.8978 | -0.7742 | 707.6059 | 41.389 | 869.4222 | 485.4489
2.3468 | 0.15216 | 970.8146 | -0.9381 | 707.7421 | 41.3715 | 869.5445 | 485.4073
2.3476 | 0.15197 | 970.8055 | -0.9838 | 707.7848 | 41.3585 | 869.5857 | 485.4028
2.3483 | 0.15178 | 970.7451 | -0.8355 | 707.6164 | 41.3433 | 869.4072 | 485.3726
2.349 | 0.15178 | 970.7635 | -0.8563 | 707.6433 | 41.3314 | 869.4372 | 485.3817
2.3497 | 0.15178 | 970.8074 | -0.8839 | 707.6855 | 41.3207 | 869.4868 | 485.4037
2.3503 | 0.15178 | 970.6983 | -1.0385 | 707.8038 | 41.3047 | 869.5868 | 485.3492
2.3511 | 0.1516 | 971.6625 | -1.067 | 708.1537 | 41.3319 | 870.0974 | 485.8313
2.3519 | 0.15122 | 971.3953 | -0.9692 | 707.9668 | 41.3079 | 869.866 | 485.6976
2.3526 | 0.15141 | 971.3898 | -0.9543 | 707.9501 | 41.2951 | 869.8484 | 485.6949
2.3534 | 0.15122 | 971.7644 | -0.912 | 708.0327 | 41.2972 | 869.9934 | 485.8822
2.3541 | 0.15141 | 971.3994 | -1.2296 | 708.2286 | 41.2678 | 870.1285 | 485.6997
2.3549 | 0.15103 | 971.3628 | -1.1736 | 708.1604 | 41.2537 | 870.0542 | 485.6814
2.3556 | 0.15103 | 971.3298 | -1.0024 | 707.9782 | 41.2397 | 869.8665 | 485.6649
2.3563 | 0.15084 | 971.372 | -1.0941 | 708.084 | 41.2289 | 869.9793 | 485.686
2.3569 | 0.15084 | 971.2373 | -1.0732 | 708.0182 | 41.2119 | 869.8911 | 485.6186
2.3577 | 0.15066 | 971.2274 | -0.9551 | 707.8968 | 41.1977 | 869.7681 | 485.6137
2.3584 | 0.15047 | 971.1158 | -0.8804 | 707.7849 | 41.1804 | 869.6375 | 485.5579
2.3592 | 0.15047 | 971.1854 | -1.0754 | 708.0031 | 41.1709 | 869.8673 | 485.5927
2.3599 | 0.15047 | 972.0495 | -0.8785 | 708.0943 | 41.195 | 870.1025 | 486.0247
2.3606 | 0.15009 | 971.936 | -0.6618 | 707.8398 | 41.1777 | 869.8291 | 485.968
2.3612 | 0.15009 | 971.8782 | -0.6184 | 707.7771 | 41.164 | 869.7568 | 485.9391
2.362 | 0.15009 | 971.7164 | -0.9642 | 708.0689 | 41.1434 | 870.0217 | 485.8582
2.3627 | 0.14991 | 971.6047 | -0.723 | 707.7905 | 41.1261 | 869.7247 | 485.8024
2.3635 | 0.14991 | 971.6487 | -0.7482 | 707.8304 | 41.1155 | 869.7718 | 485.8243
2.364 | 0.14991 | 971.6172 | -0.8035 | 707.8752 | 41.1042 | 869.8114 | 485.8086
2.3649 | 0.14953 | 971.8611 | -0.7666 | 707.9196 | 41.0996 | 869.8965 | 485.9305
2.3656 | 0.14953 | 971.6488 | -0.7793 | 707.8616 | 41.0781 | 869.803 | 485.8244
2.3663 | 0.14953 | 971.5646 | -0.4715 | 707.5257 | 41.0621 | 869.4531 | 485.7823
2.3671 | 0.14972 | 971.4302 | -0.7614 | 707.7708 | 41.0427 | 869.6758 | 485.7151
2.3678 | 0.14915 | 972.4426 | -0.6819 | 708.0288 | 41.0731 | 870.1026 | 486.2213
2.3686 | 0.14915 | 972.179 | -0.488 | 707.747 | 41.0495 | 869.7769 | 486.0895
2.3693 | 0.14915 | 971.9666 | -0.6446 | 707.8328 | 41.0281 | 869.8273 | 485.9833
2.3699 | 0.14915 | 971.9088 | -0.6375 | 707.8065 | 41.0145 | 869.7913 | 485.9544
2.3707 | 0.14897 | 971.9502 | -0.6685 | 707.8513 | 41.0026 | 869.843 | 485.9751
2.3714 | 0.14878 | 971.9154 | -0.564 | 707.7352 | 40.9887 | 869.7211 | 485.9577
2.3721 | 0.14859 | 971.8038 | -0.8554 | 707.9894 | 40.9716 | 869.9567 | 485.9019
2.3728 | 0.14878 | 971.7478 | -1.0527 | 708.168 | 40.9581 | 870.126 | 485.8739
2.3736 | 0.14878 | 971.6885 | -1.1913 | 708.2869 | 40.942 | 870.2349 | 485.8443
2.3743 | 0.14859 | 971.5512 | -1.1787 | 708.2285 | 40.9238 | 870.1537 | 485.7756
2.375 | 0.1484 | 971.6446 | -0.7939 | 707.8749 | 40.9154 | 869.8156 | 485.8223
2.3757 | 0.1484 | 971.6629 | -0.7266 | 707.8137 | 40.9038 | 869.7575 | 485.8315
2.3764 | 0.14821 | 972.4995 | -0.934 | 708.2999 | 40.9267 | 870.3832 | 486.2497
2.3772 | 0.14821 | 972.7989 | -0.6953 | 708.1611 | 40.9257 | 870.2942 | 486.3995
2.3779 | 0.14821 | 972.561 | -1.0002 | 708.3866 | 40.9034 | 870.4801 | 486.2805
2.3787 | 0.14803 | 972.4237 | -0.9283 | 708.269 | 40.8852 | 870.3396 | 486.2119
2.3794 | 0.14803 | 972.4933 | -0.7963 | 708.1602 | 40.8758 | 870.2424 | 486.2466
2.38 | 0.14821 | 972.4373 | -1.1155 | 708.4607 | 40.8624 | 870.5336 | 486.2186
2.3808 | 0.14784 | 972.2718 | -0.98 | 708.2701 | 40.8419 | 870.3154 | 486.1359
2.3815 | 0.14784 | 972.3158 | -1.1105 | 708.4152 | 40.8314 | 870.4679 | 486.1579
2.3822 | 0.14765 | 972.3579 | -1.0089 | 708.3277 | 40.8209 | 870.3873 | 486.1789
2.383 | 0.14765 | 972.12 | -1.1815 | 708.421 | 40.7986 | 870.441 | 486.06
2.3837 | 0.14746 | 972.1365 | -0.8149 | 708.0599 | 40.7871 | 870.0826 | 486.0682
2.3844 | 0.14765 | 972.1566 | -1.0797 | 708.3314 | 40.7756 | 870.3575 | 486.0783
2.3851 | 0.14765 | 973.0461 | -1.0459 | 708.5941 | 40.8007 | 870.7684 | 486.523
2.3858 | 0.14728 | 972.9839 | -1.1932 | 708.7207 | 40.7858 | 870.8847 | 486.4919
2.3865 | 0.14709 | 972.9747 | -1.1397 | 708.6641 | 40.7732 | 870.8266 | 486.4874
2.3872 | 0.14709 | 972.8913 | -0.8776 | 708.3742 | 40.7586 | 870.5228 | 486.4456
2.388 | 0.1469 | 972.8046 | -1.0156 | 708.4833 | 40.7415 | 870.6174 | 486.4023
2.3888 | 0.14671 | 973.2559 | -0.7657 | 708.3839 | 40.747 | 870.5932 | 486.6279
2.3895 | 0.14671 | 972.9923 | -1.1479 | 708.6782 | 40.7237 | 870.8436 | 486.4962
2.3902 | 0.14652 | 972.8295 | -0.9723 | 708.4484 | 40.7047 | 870.5866 | 486.4147
2.3909 | 0.14652 | 972.8734 | -1.024 | 708.5147 | 40.6943 | 870.6603 | 486.4367
2.3916 | 0.14634 | 972.5824 | -0.6346 | 708.0283 | 40.6699 | 870.1254 | 486.2912
2.3923 | 0.14634 | 972.6776 | -1.22 | 708.6455 | 40.6617 | 870.7584 | 486.3388
2.3931 | 0.14615 | 973.4883 | -0.8077 | 708.5034 | 40.6834 | 870.7515 | 486.7442
2.3938 | 0.14615 | 973.3273 | -0.7927 | 708.4347 | 40.6645 | 870.6559 | 486.6636
2.3945 | 0.14615 | 973.2175 | -1.0344 | 708.6398 | 40.6477 | 870.8427 | 486.6087
2.3952 | 0.14615 | 972.9796 | -0.9699 | 708.496 | 40.6256 | 870.6593 | 486.4898
2.3959 | 0.14577 | 973.1223 | -0.7855 | 708.3592 | 40.6194 | 870.5463 | 486.5612
2.3966 | 0.14577 | 973.0638 | -0.95 | 708.5042 | 40.6048 | 870.6815 | 486.5319
2.3974 | 0.14558 | 973.029 | -0.8445 | 708.3872 | 40.5912 | 870.5587 | 486.5145
2.3981 | 0.14596 | 972.9997 | -0.7252 | 708.2581 | 40.5778 | 870.4247 | 486.4999
2.3987 | 0.14558 | 972.887 | -1.0084 | 708.5037 | 40.5622 | 870.6516 | 486.4435
2.3995 | 0.1454 | 972.8003 | -0.9398 | 708.4062 | 40.5453 | 870.5396 | 486.4001
2.4002 | 0.1454 | 972.793 | -0.7805 | 708.2445 | 40.5328 | 870.3766 | 486.3965
2.401 | 0.1454 | 972.9642 | -1.2291 | 708.7502 | 40.5267 | 870.9109 | 486.4821
2.4018 | 0.14521 | 974.1072 | -0.7725 | 708.6746 | 40.561 | 871.0258 | 487.0536
2.4025 | 0.14502 | 973.6633 | -1.0344 | 708.7885 | 40.5316 | 871.0657 | 486.8316
2.4032 | 0.14502 | 973.5015 | -1.1545 | 708.8547 | 40.5115 | 871.1049 | 486.7508
2.404 | 0.14483 | 973.4924 | -1.1381 | 708.8353 | 40.4991 | 871.084 | 486.7462
2.4047 | 0.14465 | 973.432 | -0.9952 | 708.6723 | 40.4845 | 870.9109 | 486.716
2.4053 | 0.14446 | 973.4492 | -0.8372 | 708.52 | 40.4743 | 870.7615 | 486.7246
2.4061 | 0.14483 | 973.2911 | -1.0548 | 708.6849 | 40.4545 | 870.9 | 486.6455
2.4068 | 0.14446 | 973.0239 | -0.912 | 708.4531 | 40.4313 | 870.6237 | 486.512
2.4075 | 0.14427 | 973.0412 | -0.7706 | 708.3174 | 40.4212 | 870.4909 | 486.5206
2.4082 | 0.14427 | 973.0082 | -0.9199 | 708.4557 | 40.4078 | 870.6238 | 486.5041
2.409 | 0.14408 | 972.8703 | -0.6021 | 708.092 | 40.3888 | 870.237 | 486.4351
2.4097 | 0.14408 | 973.862 | -0.7671 | 708.5875 | 40.418 | 870.8979 | 486.931
2.4103 | 0.14389 | 973.5981 | -0.7465 | 708.479 | 40.3974 | 870.7453 | 486.7991
2.4111 | 0.14408 | 973.6168 | -0.8328 | 708.5715 | 40.3837 | 870.841 | 486.8084
2.4118 | 0.14389 | 973.4027 | -1.2593 | 708.9267 | 40.3628 | 871.1604 | 486.7013
2.4126 | 0.14389 | 973.9838 | -0.9957 | 708.8567 | 40.3737 | 871.1874 | 486.9919
2.4133 | 0.14389 | 973.9003 | -0.9696 | 708.8028 | 40.3595 | 871.1196 | 486.9502
2.4141 | 0.14371 | 973.8136 | -0.9388 | 708.7431 | 40.3427 | 871.0454 | 486.9068
2.4147 | 0.14371 | 973.807 | -0.8692 | 708.6713 | 40.3316 | 870.9725 | 486.9035
2.4155 | 0.14352 | 973.6435 | -1.163 | 708.9106 | 40.3117 | 871.1845 | 486.8217
2.4162 | 0.14333 | 973.5575 | -0.9349 | 708.6539 | 40.2961 | 870.9135 | 486.7787
2.4169 | 0.14333 | 973.6277 | -0.9951 | 708.7375 | 40.2883 | 871.0088 | 486.8139
2.4176 | 0.14314 | 973.4385 | -1.0574 | 708.7368 | 40.2673 | 870.9765 | 486.7193
2.4183 | 0.14295 | 973.507 | -0.9598 | 708.662 | 40.2594 | 870.9132 | 486.7535
2.4191 | 0.14295 | 974.3441 | -1.0147 | 708.9959 | 40.2809 | 871.3866 | 487.1721
2.4198 | 0.14295 | 974.3368 | -1.1237 | 709.1025 | 40.2687 | 871.492 | 487.1684
2.4205 | 0.14295 | 974.3039 | -1.0976 | 709.0654 | 40.2554 | 871.4494 | 487.1519
2.4212 | 0.14258 | 974.1136 | -0.7836 | 708.688 | 40.2356 | 871.0403 | 487.0568
2.4219 | 0.14277 | 974.1337 | -0.9792 | 708.8903 | 40.2245 | 871.2459 | 487.0669
2.4227 | 0.14258 | 974.0477 | -0.9149 | 708.7974 | 40.209 | 871.1387 | 487.0239
2.4233 | 0.14239 | 973.9369 | -1.1014 | 708.9469 | 40.1937 | 871.2697 | 486.9684
2.424 | 0.14239 | 974.0064 | -0.9921 | 708.8608 | 40.1847 | 871.1952 | 487.0032
2.4249 | 0.1422 | 974.2006 | -1.2789 | 709.2124 | 40.1785 | 871.5791 | 487.1003
2.4256 | 0.1422 | 974.1421 | -1.2806 | 709.1946 | 40.1642 | 871.5516 | 487.071
2.4262 | 0.14183 | 974.055 | -1.0459 | 708.9309 | 40.1499 | 871.2734 | 487.0275
2.427 | 0.14164 | 973.8922 | -1.1055 | 708.9362 | 40.1313 | 871.2516 | 486.9461
2.4278 | 0.14164 | 974.883 | -0.7094 | 708.8704 | 40.1591 | 871.3508 | 487.4415
2.4285 | 0.14145 | 974.5665 | -0.5258 | 708.5813 | 40.1342 | 871.009 | 487.2832
2.4292 | 0.14164 | 974.3817 | -1.1492 | 709.1431 | 40.1147 | 871.54 | 487.1908
2.4299 | 0.14126 | 974.4475 | -0.5473 | 708.5631 | 40.1056 | 870.9711 | 487.2238
2.4306 | 0.14126 | 974.2353 | -0.7015 | 708.6466 | 40.085 | 871.0192 | 487.1177
2.4313 | 0.14108 | 974.2774 | -0.9158 | 708.8749 | 40.0749 | 871.2545 | 487.1387
2.432 | 0.14126 | 974.1958 | -0.8776 | 708.8095 | 40.0609 | 871.1755 | 487.0979
2.4328 | 0.14089 | 974.1585 | -0.614 | 708.5335 | 40.0464 | 870.8933 | 487.0792
2.4335 | 0.1407 | 973.9445 | -0.8025 | 708.6507 | 40.0258 | 870.9748 | 486.9722
2.4342 | 0.14089 | 973.9902 | -1.0947 | 708.9581 | 40.0159 | 871.2898 | 486.9951
2.4349 | 0.1407 | 973.8274 | -0.7621 | 708.5713 | 39.9974 | 870.8758 | 486.9137
2.4356 | 0.14051 | 974.8169 | -0.8814 | 709.0204 | 40.0263 | 871.4899 | 487.4085
2.4364 | 0.1407 | 974.9899 | -1.0572 | 709.2539 | 40.0204 | 871.7522 | 487.495
2.4371 | 0.14051 | 974.7254 | -0.8486 | 708.9571 | 39.999 | 871.4114 | 487.3627
2.4379 | 0.14032 | 974.6387 | -0.8754 | 708.955 | 39.9824 | 871.3948 | 487.3194
2.4386 | 0.14014 | 974.4503 | -0.8848 | 708.9017 | 39.963 | 871.31 | 487.2252
2.4393 | 0.14032 | 974.3936 | -0.8622 | 708.8601 | 39.9489 | 871.2591 | 487.1968
2.44 | 0.13995 | 974.485 | -0.5906 | 708.6191 | 39.9409 | 871.0332 | 487.2425
2.4407 | 0.14014 | 974.3515 | -0.9171 | 708.901 | 39.9237 | 871.2929 | 487.1757
2.4414 | 0.14032 | 974.2436 | -0.9874 | 708.9353 | 39.9075 | 871.3092 | 487.1218
2.4421 | 0.13995 | 974.2845 | -0.7149 | 708.6765 | 39.8986 | 871.0573 | 487.1423
2.4428 | 0.13957 | 974.0943 | -0.6375 | 708.5357 | 39.8791 | 870.8848 | 487.0472
2.4436 | 0.13957 | 974.2143 | -0.7368 | 708.675 | 39.8712 | 871.0441 | 487.1071
2.4443 | 0.13957 | 975.1031 | -0.9426 | 709.1771 | 39.8959 | 871.6943 | 487.5516
2.445 | 0.13957 | 974.9934 | -0.9084 | 709.1063 | 39.8797 | 871.6052 | 487.4967
2.4457 | 0.13939 | 974.7282 | -0.7345 | 708.844 | 39.8571 | 871.2987 | 487.3641
2.4465 | 0.13939 | 974.7208 | -0.7075 | 708.8146 | 39.8451 | 871.2681 | 487.3604
2.4472 | 0.13939 | 974.7391 | -0.9117 | 709.0249 | 39.8342 | 871.4814 | 487.3695
2.4479 | 0.1392 | 974.6275 | -0.8611 | 708.9371 | 39.818 | 871.375 | 487.3138
2.4487 | 0.1392 | 975.0035 | -1.0459 | 709.2472 | 39.8205 | 871.7478 | 487.5018
2.4493 | 0.13901 | 974.8415 | -0.5746 | 708.7219 | 39.8034 | 871.1955 | 487.4207
2.4502 | 0.13882 | 974.7028 | -0.7453 | 708.8464 | 39.7837 | 871.2969 | 487.3514
2.4509 | 0.13882 | 974.5675 | -0.8267 | 708.8827 | 39.7666 | 871.3106 | 487.2837
2.4516 | 0.13863 | 974.5839 | -0.5385 | 708.6 | 39.7556 | 871.0307 | 487.292
2.4523 | 0.13863 | 975.6014 | -0.4911 | 708.8918 | 39.7867 | 871.492 | 487.8007
2.4531 | 0.13845 | 975.3867 | -0.5533 | 708.8824 | 39.7651 | 871.4469 | 487.6934
2.4537 | 0.13845 | 975.1497 | -0.3727 | 708.6228 | 39.745 | 871.1478 | 487.5748
2.4545 | 0.13826 | 975.2166 | -0.5504 | 708.8228 | 39.7349 | 871.3589 | 487.6083
2.4552 | 0.13826 | 975.0812 | -0.3806 | 708.6079 | 39.7178 | 871.1215 | 487.5406
2.4559 | 0.13826 | 975.0483 | -0.631 | 708.8473 | 39.7048 | 871.3554 | 487.5241
2.4566 | 0.13807 | 975.1415 | -0.5695 | 708.8169 | 39.697 | 871.3405 | 487.5708
2.4572 | 0.13807 | 975.0333 | -0.994 | 709.2053 | 39.6834 | 871.7109 | 487.5166
2.4581 | 0.13788 | 975.0226 | -0.825 | 709.0328 | 39.669 | 871.5366 | 487.5113
2.4587 | 0.13769 | 974.963 | -0.9388 | 709.1268 | 39.6562 | 871.6206 | 487.4815
2.4594 | 0.13769 | 974.7772 | -1.1615 | 709.2875 | 39.6382 | 871.7504 | 487.3886
2.4603 | 0.13769 | 975.0749 | -0.9993 | 709.2245 | 39.6353 | 871.737 | 487.5374
2.461 | 0.13751 | 976.0897 | -0.592 | 709.1555 | 39.665 | 871.8372 | 488.0449
2.4617 | 0.13751 | 975.8008 | -0.8785 | 709.3457 | 39.6417 | 871.9792 | 487.9004
2.4624 | 0.13751 | 975.7166 | -0.808 | 709.2472 | 39.6268 | 871.8666 | 487.8583
2.4632 | 0.13732 | 975.5795 | -0.862 | 709.2555 | 39.6096 | 871.852 | 487.7897
2.4639 | 0.13713 | 975.4935 | -0.6547 | 709.0195 | 39.5946 | 871.6018 | 487.7467
2.4646 | 0.13713 | 975.5885 | -0.7211 | 709.1176 | 39.5869 | 871.7157 | 487.7943
2.4652 | 0.13713 | 975.5051 | -0.7266 | 709.0953 | 39.5732 | 871.6795 | 487.7526
2.466 | 0.13694 | 975.2656 | -0.7034 | 708.9923 | 39.552 | 871.5365 | 487.6328
2.4667 | 0.13694 | 975.3343 | -0.7695 | 709.0813 | 39.5421 | 871.637 | 487.6671
2.4674 | 0.13694 | 975.2253 | -0.9409 | 709.2163 | 39.5273 | 871.7539 | 487.6126
2.4681 | 0.13657 | 975.2399 | -0.5014 | 708.7817 | 39.5164 | 871.3217 | 487.62
2.4689 | 0.13676 | 975.2336 | -0.9529 | 709.2311 | 39.5035 | 871.7701 | 487.6168
2.4696 | 0.13694 | 976.2009 | -1.1483 | 709.7489 | 39.5313 | 872.4491 | 488.1004
2.4703 | 0.13657 | 975.9083 | -0.9048 | 709.4079 | 39.5079 | 872.0593 | 487.9541
2.471 | 0.13638 | 976.0271 | -0.8611 | 709.4039 | 39.5013 | 872.075 | 488.0136
2.4718 | 0.13638 | 976.275 | -1.119 | 709.7444 | 39.4987 | 872.4569 | 488.1375
2.4725 | 0.13619 | 976.1634 | -0.5442 | 709.1324 | 39.4827 | 871.8263 | 488.0817
2.4733 | 0.136 | 976.1543 | -0.46 | 709.0452 | 39.4709 | 871.7376 | 488.0771
2.4739 | 0.13619 | 976.0471 | -0.7463 | 709.2957 | 39.4563 | 871.9702 | 488.0235
2.4747 | 0.13582 | 975.805 | -0.8355 | 709.3043 | 39.4339 | 871.9384 | 487.9025
2.4754 | 0.13563 | 975.719 | -0.4743 | 708.9144 | 39.419 | 871.5343 | 487.8595
2.4761 | 0.13563 | 975.6861 | -0.5136 | 708.9427 | 39.4062 | 871.5571 | 487.843
2.4768 | 0.13582 | 975.5021 | -0.9207 | 709.2885 | 39.3885 | 871.8722 | 487.7511
2.4776 | 0.13582 | 976.5179 | -0.8063 | 709.5127 | 39.417 | 872.2657 | 488.2589
2.4783 | 0.13544 | 976.3533 | -0.7914 | 709.443 | 39.399 | 872.1685 | 488.1767
2.479 | 0.13544 | 976.1924 | -1.1362 | 709.7341 | 39.3811 | 872.4329 | 488.0962
2.4797 | 0.13544 | 976.185 | -0.6996 | 709.2951 | 39.3694 | 871.9926 | 488.0925
2.4804 | 0.13525 | 976.2015 | -0.8994 | 709.5004 | 39.3587 | 872.2006 | 488.1007
2.4811 | 0.13506 | 976.1155 | -0.9187 | 709.491 | 39.3438 | 872.1769 | 488.0577
2.4819 | 0.13506 | 976.0314 | -0.9128 | 709.4571 | 39.3291 | 872.129 | 488.0157
2.4826 | 0.13488 | 976.099 | -0.6777 | 709.2445 | 39.3204 | 871.9277 | 488.0495
2.4833 | 0.13488 | 976.0916 | -0.7039 | 709.2683 | 39.3088 | 871.9502 | 488.0458
2.4841 | 0.13469 | 976.1841 | -0.8814 | 709.4766 | 39.3 | 872.174 | 488.092
2.4848 | 0.13469 | 976.1767 | -0.9696 | 709.5624 | 39.2884 | 872.2585 | 488.0884
2.4854 | 0.13488 | 976.1208 | -0.7652 | 709.3393 | 39.2759 | 872.0261 | 488.0604
2.4862 | 0.13506 | 976.9847 | -1.0106 | 709.8727 | 39.2982 | 872.7034 | 488.4923
2.487 | 0.13469 | 976.8457 | -0.9081 | 709.7239 | 39.2813 | 872.5315 | 488.4228
2.4876 | 0.1345 | 976.8884 | -0.8958 | 709.7258 | 39.2728 | 872.5406 | 488.4442
2.4884 | 0.13431 | 976.7506 | -0.3593 | 709.1434 | 39.2548 | 871.9351 | 488.3753
2.4891 | 0.13431 | 976.6152 | -0.8797 | 709.6187 | 39.2381 | 872.3879 | 488.3076
2.4898 | 0.13431 | 976.6591 | -1.0414 | 709.795 | 39.2285 | 872.5715 | 488.3295
2.4905 | 0.1345 | 976.6799 | -0.8584 | 709.6189 | 39.2192 | 872.3989 | 488.3399
2.4913 | 0.13431 | 976.5676 | -1.0206 | 709.7437 | 39.2022 | 872.5049 | 488.2838
2.492 | 0.13413 | 976.584 | -1.2134 | 709.942 | 39.1916 | 872.706 | 488.292
2.4927 | 0.13394 | 976.6772 | -0.963 | 709.7226 | 39.1841 | 872.5022 | 488.3386
2.4933 | 0.13375 | 976.5152 | -0.786 | 709.4917 | 39.1674 | 872.2442 | 488.2576
2.4941 | 0.13375 | 977.4284 | -0.9096 | 709.9197 | 39.1917 | 872.8244 | 488.7142
2.4948 | 0.13356 | 977.1633 | -0.7728 | 709.6945 | 39.1698 | 872.5551 | 488.5816
2.4957 | 0.13356 | 977.5127 | -0.7374 | 709.7756 | 39.1703 | 872.6944 | 488.7564
2.4964 | 0.13337 | 977.1709 | -0.8814 | 709.8057 | 39.1453 | 872.6675 | 488.5854
2.4971 | 0.13319 | 977.188 | -0.9273 | 709.8573 | 39.1359 | 872.722 | 488.594
2.4978 | 0.133 | 977.0246 | -0.5648 | 709.4403 | 39.117 | 872.2777 | 488.5123
2.4985 | 0.13319 | 976.943 | -0.8099 | 709.6582 | 39.1036 | 872.482 | 488.4715
2.4993 | 0.133 | 976.8051 | -0.9187 | 709.7211 | 39.0857 | 872.5219 | 488.4026
2.5 | 0.13281 | 976.8727 | -0.8027 | 709.6276 | 39.0772 | 872.4397 | 488.4364
2.5006 | 0.13262 | 976.634 | -0.7647 | 709.51 | 39.0576 | 872.2824 | 488.317
2.5014 | 0.13262 | 976.5754 | -1.0804 | 709.8062 | 39.044 | 872.5688 | 488.2877
2.502 | 0.13262 | 976.6712 | -0.9663 | 709.724 | 39.0378 | 872.5026 | 488.3356
2.5029 | 0.13262 | 977.43 | -1.1725 | 710.1832 | 39.0547 | 873.0882 | 488.715
2.5036 | 0.13243 | 977.2929 | -1.1639 | 710.1289 | 39.038 | 873.011 | 488.6464
2.5043 | 0.13225 | 977.1813 | -0.8663 | 709.7941 | 39.0224 | 872.6577 | 488.5907
2.505 | 0.13225 | 977.1484 | -0.6796 | 709.5964 | 39.0099 | 872.4545 | 488.5742
2.5057 | 0.13206 | 976.9857 | -0.6766 | 709.5392 | 38.9922 | 872.3702 | 488.4928
2.5064 | 0.13206 | 976.9527 | -0.7374 | 709.589 | 38.9798 | 872.4145 | 488.4764
2.5071 | 0.13225 | 976.9735 | -0.6838 | 709.5424 | 38.9706 | 872.3713 | 488.4868
2.5079 | 0.13206 | 977.2195 | -0.9876 | 709.9282 | 38.9681 | 872.7981 | 488.6097
2.5086 | 0.13187 | 977.0056 | -0.912 | 709.7813 | 38.9484 | 872.6155 | 488.5028
2.5094 | 0.13187 | 977.0998 | -0.7381 | 709.6388 | 38.94 | 872.4888 | 488.5499
2.51 | 0.13168 | 976.9379 | -0.6367 | 709.4834 | 38.9235 | 872.3064 | 488.4689
2.5108 | 0.1315 | 977.7467 | -0.6042 | 709.7205 | 38.9435 | 872.6783 | 488.8734
2.5115 | 0.1315 | 977.6626 | -0.6195 | 709.7078 | 38.929 | 872.6516 | 488.8313
2.5123 | 0.13168 | 977.4779 | -0.9844 | 710.0111 | 38.9105 | 872.9241 | 488.739
2.513 | 0.13131 | 977.4413 | -0.8362 | 709.8508 | 38.898 | 872.7577 | 488.7207
2.5137 | 0.13112 | 977.4066 | -0.6039 | 709.6069 | 38.8855 | 872.508 | 488.7033
2.5144 | 0.13131 | 977.2475 | -0.6375 | 709.5875 | 38.8681 | 872.4621 | 488.6238
2.515 | 0.13074 | 977.3634 | -0.2363 | 709.2249 | 38.8627 | 872.1188 | 488.6817
2.5158 | 0.13074 | 977.1769 | -0.8764 | 709.8029 | 38.8442 | 872.6657 | 488.5885
2.5165 | 0.13093 | 977.069 | -0.9579 | 709.8484 | 38.8288 | 872.6932 | 488.5345
2.5172 | 0.13112 | 976.91 | -0.912 | 709.7495 | 38.8114 | 872.5678 | 488.455
2.5179 | 0.13093 | 976.952 | -0.8231 | 709.6746 | 38.8021 | 872.4999 | 488.476
2.5186 | 0.13074 | 976.9684 | -1.1239 | 709.9809 | 38.7917 | 872.8089 | 488.4842
2.5195 | 0.13074 | 978.3155 | -0.9479 | 710.2539 | 38.8319 | 873.3065 | 489.1577
2.5202 | 0.13037 | 978.0486 | -0.5618 | 709.7789 | 38.8103 | 872.787 | 489.0243
2.5209 | 0.13037 | 977.8877 | -0.9166 | 710.0801 | 38.7928 | 873.0613 | 488.9439
2.5216 | 0.13037 | 977.7013 | -0.8871 | 709.9884 | 38.7744 | 872.9386 | 488.8507
2.5224 | 0.13018 | 977.6154 | -0.7936 | 709.8663 | 38.76 | 872.8022 | 488.8077
2.5231 | 0.13018 | 977.6336 | -0.7797 | 709.8584 | 38.7497 | 872.7974 | 488.8168
2.5237 | 0.13018 | 977.6014 | -1.001 | 710.069 | 38.7385 | 873.0026 | 488.8007
2.5245 | 0.12999 | 977.4891 | -1.149 | 710.1796 | 38.7219 | 873.0945 | 488.7446
2.5252 | 0.12981 | 977.4032 | -0.8577 | 709.8597 | 38.7075 | 872.7602 | 488.7016
2.5259 | 0.12981 | 977.4214 | -0.6845 | 709.6925 | 38.6972 | 872.5961 | 488.7107
2.5267 | 0.12962 | 977.3355 | -0.7152 | 709.6946 | 38.6829 | 872.5839 | 488.6677
2.5274 | 0.12962 | 977.2514 | -1.2342 | 710.1856 | 38.6685 | 873.0608 | 488.6257
2.5281 | 0.12943 | 978.291 | -1.023 | 710.3209 | 38.6987 | 873.3694 | 489.1455
2.5288 | 0.12924 | 978.1283 | -0.5841 | 709.8278 | 38.6813 | 872.8492 | 489.0642
2.5295 | 0.12943 | 978.046 | -0.9936 | 710.2099 | 38.6671 | 873.2176 | 489.023
2.5302 | 0.12924 | 977.8834 | -0.7451 | 709.9072 | 38.6497 | 872.8877 | 488.9417
2.531 | 0.12943 | 977.8267 | -1.0541 | 710.1973 | 38.6365 | 873.1684 | 488.9133
2.5317 | 0.12905 | 978.173 | -0.769 | 710.0276 | 38.6381 | 873.0565 | 489.0865
2.5324 | 0.12905 | 978.1664 | -0.9708 | 710.2272 | 38.628 | 873.255 | 489.0832
2.5331 | 0.12905 | 978.159 | -0.8316 | 710.0856 | 38.6168 | 873.1121 | 489.0795
2.5339 | 0.12887 | 977.9445 | -0.632 | 709.8145 | 38.5963 | 872.8052 | 488.9722
2.5346 | 0.12868 | 977.8329 | -0.7805 | 709.9258 | 38.581 | 872.898 | 488.9165
2.5353 | 0.12887 | 977.8786 | -0.679 | 709.8395 | 38.5719 | 872.8193 | 488.9393
2.536 | 0.12887 | 978.792 | -0.8926 | 710.3576 | 38.597 | 873.4896 | 489.396
2.5368 | 0.12905 | 978.5819 | -1.0591 | 710.454 | 38.5778 | 873.551 | 489.2909
2.5375 | 0.12868 | 978.6476 | -0.8508 | 710.2677 | 38.5695 | 873.3756 | 489.3238
2.5382 | 0.12849 | 978.7151 | -0.5301 | 709.9695 | 38.5612 | 873.0887 | 489.3575
2.5389 | 0.1283 | 978.6547 | -0.8288 | 710.2481 | 38.548 | 873.3572 | 489.3274
2.5396 | 0.12811 | 978.4665 | -0.6874 | 710.0439 | 38.5297 | 873.1217 | 489.2332
2.5403 | 0.12793 | 978.3294 | -0.6973 | 710.0082 | 38.5134 | 873.0631 | 489.1647
2.541 | 0.12793 | 978.2205 | -0.4267 | 709.7013 | 38.4993 | 872.738 | 489.1102
2.5418 | 0.12793 | 978.1868 | -0.5965 | 709.8598 | 38.486 | 872.891 | 489.0934
2.5425 | 0.12774 | 978.0753 | -0.7896 | 710.0158 | 38.4708 | 873.0283 | 489.0376
2.5433 | 0.12755 | 978.3978 | -0.4504 | 709.7841 | 38.4715 | 872.8504 | 489.1989
2.5441 | 0.12755 | 978.1851 | -0.7214 | 709.9842 | 38.4512 | 873.0151 | 489.0926
2.5448 | 0.12774 | 979.2282 | -1.0751 | 710.6856 | 38.4814 | 873.8903 | 489.6141
2.5455 | 0.12736 | 979.0381 | -0.7896 | 710.3368 | 38.4631 | 873.5098 | 489.5191
2.5462 | 0.12718 | 978.7995 | -0.7145 | 710.1821 | 38.444 | 873.3154 | 489.3997
2.5469 | 0.12718 | 978.6898 | -0.4528 | 709.8839 | 38.4288 | 872.9988 | 489.3449
2.5477 | 0.1268 | 978.5502 | -0.6568 | 710.0413 | 38.4115 | 873.133 | 489.2751
2.5483 | 0.1268 | 978.4924 | -0.5286 | 709.8939 | 38.3994 | 872.9759 | 489.2462
2.5489 | 0.12661 | 978.4072 | -0.4655 | 709.8024 | 38.3864 | 872.8703 | 489.2036
2.5497 | 0.12661 | 978.3224 | -0.6851 | 709.9937 | 38.3712 | 873.0475 | 489.1612
2.5505 | 0.1268 | 978.1634 | -0.8707 | 710.1263 | 38.3541 | 873.1535 | 489.0817
2.5512 | 0.12699 | 978.0555 | -0.8284 | 710.0481 | 38.3391 | 873.0573 | 489.0278
2.552 | 0.1268 | 978.02 | -1.1998 | 710.4076 | 38.3259 | 873.411 | 489.01
2.5527 | 0.12661 | 979.1617 | -1.0497 | 710.6381 | 38.3599 | 873.8317 | 489.5808
2.5534 | 0.12642 | 978.9734 | -0.7436 | 710.2693 | 38.3417 | 873.4315 | 489.4867
2.554 | 0.12642 | 978.8389 | -1.0029 | 710.4837 | 38.3268 | 873.6235 | 489.4195
2.5548 | 0.12624 | 978.8034 | -0.7867 | 710.2557 | 38.3135 | 873.3896 | 489.4017
2.5556 | 0.12605 | 979.0236 | -0.6539 | 710.1963 | 38.3103 | 873.3669 | 489.5118
2.5563 | 0.12586 | 978.9129 | -0.5183 | 710.0238 | 38.2963 | 873.176 | 489.4564
2.557 | 0.12605 | 978.8299 | -0.8718 | 710.3496 | 38.2812 | 873.4879 | 489.4149
2.5577 | 0.12605 | 978.7209 | -0.8185 | 710.26 | 38.2673 | 873.3802 | 489.3605
2.5584 | 0.12586 | 978.7629 | -0.9259 | 710.3814 | 38.2582 | 873.5086 | 489.3814
2.5591 | 0.12548 | 978.5728 | -1.0505 | 710.4427 | 38.2401 | 873.5382 | 489.2864
2.5599 | 0.12567 | 978.4643 | -0.8496 | 710.2056 | 38.224 | 873.283 | 489.2321
2.5606 | 0.12567 | 978.3809 | -0.8467 | 710.1749 | 38.2111 | 873.2384 | 489.1905
2.5613 | 0.12548 | 979.5473 | -0.8546 | 710.5716 | 38.2449 | 873.8295 | 489.7736
2.5621 | 0.1253 | 979.3335 | -0.9262 | 710.572 | 38.2259 | 873.7942 | 489.6667
2.5628 | 0.1253 | 979.1983 | -0.7338 | 710.3345 | 38.2099 | 873.5342 | 489.5991
2.5635 | 0.12511 | 979.1635 | -0.6356 | 710.2247 | 38.1979 | 873.4186 | 489.5817
2.5642 | 0.12511 | 979.105 | -0.802 | 710.3716 | 38.1849 | 873.5558 | 489.5525
2.5649 | 0.12492 | 978.9423 | -0.6003 | 710.1157 | 38.1679 | 873.2728 | 489.4712
2.5656 | 0.12492 | 978.9613 | -0.9168 | 710.4385 | 38.159 | 873.5987 | 489.4806
2.5663 | 0.12473 | 978.9265 | -0.7422 | 710.2523 | 38.147 | 873.4068 | 489.4632
2.5672 | 0.12455 | 979.2482 | -0.8797 | 710.4971 | 38.1467 | 873.7051 | 489.6241
2.5678 | 0.12455 | 979.037 | -0.8671 | 710.4141 | 38.1289 | 873.5869 | 489.5185
2.5685 | 0.12436 | 978.9511 | -0.9089 | 710.4273 | 38.1149 | 873.5858 | 489.4755
2.5693 | 0.12417 | 979.8872 | -0.5489 | 710.3793 | 38.1397 | 873.6939 | 489.9436
2.57 | 0.12417 | 979.6241 | -0.8778 | 710.6205 | 38.1188 | 873.8912 | 489.8121
2.5707 | 0.12417 | 979.3866 | -0.7805 | 710.4441 | 38.0989 | 873.6752 | 489.6933
2.5715 | 0.12398 | 979.4797 | -0.9256 | 710.6202 | 38.0919 | 873.8668 | 489.7398
2.5722 | 0.12379 | 979.5216 | -0.8295 | 710.5381 | 38.0829 | 873.7917 | 489.7608
2.5729 | 0.12379 | 979.412 | -0.3918 | 710.0639 | 38.068 | 873.2992 | 489.706
2.5736 | 0.12379 | 979.4302 | -0.4772 | 710.1553 | 38.0581 | 873.3937 | 489.7151
2.5742 | 0.12379 | 979.3979 | -0.7281 | 710.3955 | 38.0473 | 873.6285 | 489.699
2.575 | 0.12361 | 979.2609 | -0.8029 | 710.4246 | 38.0314 | 873.6348 | 489.6304
2.5758 | 0.12342 | 979.1487 | -0.5982 | 710.1825 | 38.0154 | 873.374 | 489.5743
2.5764 | 0.12361 | 979.0416 | -0.7491 | 710.2977 | 38.0017 | 873.4713 | 489.5208
2.5771 | 0.12361 | 979.0854 | -1.024 | 710.5872 | 37.9928 | 873.7681 | 489.5427
2.5779 | 0.12342 | 980.1748 | -0.836 | 710.7623 | 38.0235 | 874.1248 | 490.0874
2.5786 | 0.12323 | 979.9355 | -0.918 | 710.7646 | 38.0036 | 874.0872 | 489.9677
2.5794 | 0.12323 | 980.183 | -1.0644 | 710.9935 | 38.0016 | 874.3573 | 490.0915
2.5801 | 0.12304 | 980.1226 | -0.5714 | 710.4804 | 37.9887 | 873.8342 | 490.0613
2.5808 | 0.12304 | 979.9619 | -0.9371 | 710.7925 | 37.9719 | 874.1195 | 489.9809
2.5816 | 0.12285 | 979.9271 | -0.7446 | 710.5884 | 37.96 | 873.9096 | 489.9635
2.5823 | 0.12267 | 979.8412 | -0.9249 | 710.7401 | 37.9461 | 874.047 | 489.9206
2.583 | 0.12267 | 979.6548 | -0.7618 | 710.5149 | 37.9284 | 873.7907 | 489.8274
2.5837 | 0.12267 | 979.4941 | -0.9625 | 710.662 | 37.9116 | 873.911 | 489.747
2.5844 | 0.12248 | 979.46 | -0.6022 | 710.2904 | 37.9008 | 873.5337 | 489.73
2.5851 | 0.12229 | 979.4501 | -0.5487 | 710.2336 | 37.8889 | 873.4753 | 489.725
2.5859 | 0.12229 | 979.3916 | -0.8111 | 710.4765 | 37.8761 | 873.7084 | 489.6958
2.5866 | 0.12248 | 980.383 | -0.7202 | 710.716 | 37.9039 | 874.1132 | 490.1915
2.5873 | 0.12267 | 980.3007 | -0.7712 | 710.7396 | 37.8903 | 874.1231 | 490.1504
2.588 | 0.1221 | 980.2112 | -0.8326 | 710.7712 | 37.8763 | 874.1397 | 490.1056
2.5887 | 0.12192 | 980.1508 | -0.7865 | 710.705 | 37.8635 | 874.0635 | 490.0754
2.5894 | 0.12192 | 980.1434 | -0.6462 | 710.5622 | 37.8527 | 873.9195 | 490.0717
2.5902 | 0.1221 | 980.0356 | -0.9562 | 710.8363 | 37.838 | 874.1755 | 490.0178
2.5909 | 0.12192 | 980.4091 | -1.287 | 711.2916 | 37.8409 | 874.6931 | 490.2046
2.5917 | 0.12192 | 980.1965 | -1.1949 | 711.1286 | 37.8212 | 874.4947 | 490.0982
2.5923 | 0.12173 | 980.1121 | -1.3805 | 711.2861 | 37.8096 | 874.6381 | 490.056
2.593 | 0.12154 | 980.0517 | -1.0516 | 710.9371 | 37.7968 | 874.279 | 490.0259
2.5938 | 0.12135 | 979.9906 | -1.1655 | 711.0306 | 37.7829 | 874.3624 | 489.9953
2.5946 | 0.12135 | 980.9794 | -1.2976 | 711.4923 | 37.8096 | 874.9889 | 490.4897
2.5953 | 0.12135 | 980.7931 | -0.8465 | 710.9791 | 37.792 | 874.4446 | 490.3965
2.596 | 0.12116 | 980.7079 | -0.6838 | 710.788 | 37.7793 | 874.2394 | 490.354
2.5967 | 0.12116 | 980.6238 | -1.1866 | 711.2628 | 37.7656 | 874.7001 | 490.3119
2.5974 | 0.12098 | 980.7424 | -0.8676 | 710.9834 | 37.7597 | 874.4404 | 490.3712
2.5981 | 0.12098 | 980.7606 | -0.6135 | 710.7353 | 37.75 | 874.1954 | 490.3803
2.5988 | 0.12098 | 980.651 | -0.7637 | 710.849 | 37.7354 | 874.2908 | 490.3255
2.5995 | 0.12079 | 980.5906 | -1.0708 | 711.136 | 37.7226 | 874.5677 | 490.2953
2.6003 | 0.12079 | 980.6599 | -1.1746 | 711.2629 | 37.7149 | 874.7062 | 490.33
2.601 | 0.12041 | 980.5722 | -0.9431 | 711.0022 | 37.7011 | 874.4309 | 490.2861
2.6017 | 0.12041 | 980.5648 | -0.952 | 711.0086 | 37.6904 | 874.4361 | 490.2824
2.6026 | 0.12022 | 980.8352 | -0.8233 | 710.9701 | 37.6884 | 874.4426 | 490.4176
2.6033 | 0.12004 | 981.7206 | -0.6928 | 711.1347 | 37.712 | 874.7548 | 490.8603
2.604 | 0.12004 | 981.4576 | -0.9844 | 711.3386 | 37.6915 | 874.9149 | 490.7288
2.6047 | 0.11985 | 981.295 | -0.8737 | 711.1737 | 37.6749 | 874.7229 | 490.6475
2.6054 | 0.11985 | 981.0576 | -0.9816 | 711.2025 | 37.6554 | 874.7121 | 490.5288
2.6061 | 0.11966 | 981.0746 | -0.9636 | 711.1902 | 37.6467 | 874.7026 | 490.5373
2.6069 | 0.11947 | 980.8858 | -0.8477 | 711.0114 | 37.6281 | 874.4923 | 490.4429
2.6075 | 0.11947 | 980.7769 | -0.7824 | 710.9098 | 37.6146 | 874.3726 | 490.3884
2.6082 | 0.11929 | 980.7165 | -0.4894 | 710.5967 | 37.6019 | 874.0494 | 490.3583
2.609 | 0.11929 | 980.5551 | -0.47 | 710.5234 | 37.5844 | 873.9493 | 490.2775
2.6097 | 0.1191 | 980.521 | -0.6671 | 710.7092 | 37.5738 | 874.1294 | 490.2605
2.6104 | 0.1191 | 980.437 | -0.5038 | 710.5179 | 37.5602 | 873.9241 | 490.2185
2.6112 | 0.1191 | 981.3489 | -1.0057 | 711.3238 | 37.5838 | 874.8819 | 490.6744
2.6119 | 0.11891 | 981.0585 | -1.0356 | 711.2569 | 37.5624 | 874.7666 | 490.5293
2.6126 | 0.11891 | 981.0511 | -0.8445 | 711.0633 | 37.5518 | 874.5718 | 490.5256
2.6133 | 0.11872 | 981.0419 | -0.6793 | 710.8951 | 37.5411 | 874.402 | 490.5209
2.614 | 0.11853 | 980.9049 | -0.6494 | 710.8195 | 37.5256 | 874.3037 | 490.4524
2.6148 | 0.11835 | 981.2271 | -0.7946 | 711.0721 | 37.5266 | 874.61 | 490.6136
2.6155 | 0.11835 | 980.9905 | -0.7089 | 710.9076 | 37.5083 | 874.406 | 490.4952
2.6162 | 0.11853 | 980.9083 | -0.8216 | 710.9928 | 37.4948 | 874.4775 | 490.4541
2.6169 | 0.11816 | 980.7694 | -1.0284 | 711.1534 | 37.4792 | 874.615 | 490.3847
2.6176 | 0.11797 | 980.6069 | -0.6073 | 710.6781 | 37.4628 | 874.1126 | 490.3034
2.6183 | 0.11778 | 980.521 | -0.902 | 710.9442 | 37.4492 | 874.3644 | 490.2605
2.6191 | 0.11778 | 980.4617 | -0.7635 | 710.786 | 37.4357 | 874.1962 | 490.2309
2.6198 | 0.11797 | 981.4272 | -0.7357 | 711.08 | 37.4623 | 874.6512 | 490.7136
2.6205 | 0.11797 | 981.1387 | -0.6126 | 710.8607 | 37.441 | 874.3838 | 490.5694
2.6213 | 0.11797 | 981.0802 | -0.9077 | 711.1363 | 37.4285 | 874.6497 | 490.5401
2.622 | 0.11797 | 981.0728 | -0.9773 | 711.2034 | 37.418 | 874.7156 | 490.5364
2.6227 | 0.11778 | 981.1147 | -0.8142 | 711.0543 | 37.4094 | 874.5734 | 490.5574
2.6234 | 0.11741 | 981.1292 | -0.884 | 711.129 | 37.3997 | 874.6505 | 490.5646
2.6241 | 0.11741 | 981.1218 | -1.1492 | 711.3917 | 37.3892 | 874.912 | 490.5609
2.6248 | 0.11741 | 980.91 | -1.1247 | 711.2966 | 37.3709 | 874.7816 | 490.455
2.6256 | 0.11722 | 980.9519 | -1.3171 | 711.503 | 37.3623 | 874.995 | 490.4759
2.6264 | 0.11722 | 981.3015 | -0.9171 | 711.2195 | 37.3644 | 874.7698 | 490.6507
2.6271 | 0.11684 | 981.2393 | -0.8106 | 711.0923 | 37.3518 | 874.6322 | 490.6196
2.6278 | 0.11684 | 981.1041 | -0.9972 | 711.2339 | 37.3365 | 874.7512 | 490.5521
2.6285 | 0.11666 | 982.0403 | -0.9292 | 711.4779 | 37.3619 | 875.1513 | 491.0202
2.6292 | 0.11666 | 981.7007 | -1.0696 | 711.5051 | 37.3388 | 875.1219 | 490.8504
2.6299 | 0.11647 | 981.6404 | -0.8197 | 711.2352 | 37.3263 | 874.8419 | 490.8202
2.6307 | 0.11647 | 981.5564 | -0.8962 | 711.2836 | 37.313 | 874.8764 | 490.7782
2.6314 | 0.11628 | 981.5471 | -1.0804 | 711.4648 | 37.3024 | 875.056 | 490.7736
2.6321 | 0.11628 | 981.3864 | -1.024 | 711.3548 | 37.2862 | 874.9192 | 490.6932
2.6327 | 0.11609 | 981.3268 | -1.1179 | 711.4289 | 37.2748 | 874.9833 | 490.6634
2.6335 | 0.11628 | 981.1928 | -0.9809 | 711.2472 | 37.2585 | 874.7793 | 490.5964
2.6342 | 0.1159 | 981.1051 | -1.0784 | 711.3154 | 37.245 | 874.833 | 490.5525
2.635 | 0.1159 | 981.1743 | -0.7247 | 710.9848 | 37.2375 | 874.5139 | 490.5872
2.6357 | 0.11572 | 981.1651 | -0.923 | 711.1801 | 37.227 | 874.7076 | 490.5825
2.6364 | 0.11534 | 981.1029 | -0.7896 | 711.026 | 37.2145 | 874.5431 | 490.5515
2.6371 | 0.11553 | 982.0426 | -0.9099 | 711.4595 | 37.2401 | 875.1333 | 491.0213
2.6378 | 0.11553 | 981.7798 | -0.968 | 711.43 | 37.22 | 875.0599 | 490.8899
2.6386 | 0.11534 | 981.9742 | -0.8939 | 711.4207 | 37.2162 | 875.0831 | 490.9871
2.6393 | 0.11496 | 981.8098 | -0.8767 | 711.3487 | 37.1999 | 874.9837 | 490.9049
2.64 | 0.11515 | 981.6509 | -1.2801 | 711.6992 | 37.1837 | 875.3077 | 490.8255
2.6408 | 0.11515 | 981.618 | -1.1139 | 711.522 | 37.1724 | 875.125 | 490.809
2.6415 | 0.11496 | 981.5832 | -1.0111 | 711.4076 | 37.161 | 875.0048 | 490.7916
2.6422 | 0.11478 | 981.5484 | -1.1072 | 711.4921 | 37.1496 | 875.0835 | 490.7742
2.6428 | 0.11459 | 981.4122 | -0.8104 | 711.1499 | 37.1353 | 874.7186 | 490.7061
2.6436 | 0.11459 | 981.3274 | -0.8405 | 711.1518 | 37.121 | 874.7063 | 490.6637
2.6443 | 0.1144 | 981.2423 | -0.9979 | 711.2808 | 37.1088 | 874.8212 | 490.6211
2.6451 | 0.1144 | 981.2341 | -1.267 | 711.5472 | 37.0974 | 875.0862 | 490.6171
2.6458 | 0.11421 | 982.1446 | -0.8776 | 711.4613 | 37.1218 | 875.1521 | 491.0723
2.6465 | 0.11403 | 981.9565 | -0.7908 | 711.3118 | 37.1046 | 874.9712 | 490.9783
2.6472 | 0.11421 | 981.8999 | -1.0866 | 711.5887 | 37.0924 | 875.2387 | 490.9499
2.6479 | 0.11403 | 981.7629 | -1.1179 | 711.5744 | 37.0772 | 875.2015 | 490.8814
2.6486 | 0.11384 | 981.677 | -1.1301 | 711.558 | 37.0639 | 875.1708 | 490.8385
2.6494 | 0.11365 | 981.6422 | -0.6188 | 711.0351 | 37.0525 | 874.6421 | 490.8211
2.6501 | 0.11365 | 981.9917 | -0.6819 | 711.2147 | 37.0547 | 874.88 | 490.9959
2.6509 | 0.11365 | 981.7281 | -0.7817 | 711.2266 | 37.0337 | 874.848 | 490.8641
2.6516 | 0.11346 | 981.6174 | -0.6901 | 711.0981 | 37.0205 | 874.701 | 490.8087
2.6523 | 0.11327 | 981.5571 | -0.8422 | 711.2301 | 37.0082 | 874.823 | 490.7786
2.653 | 0.11309 | 981.4968 | -0.8231 | 711.191 | 36.996 | 874.7738 | 490.7484
2.6538 | 0.11327 | 982.4101 | -1.1416 | 711.8139 | 37.0194 | 875.5489 | 491.205
2.6545 | 0.1129 | 982.118 | -0.9017 | 711.4766 | 36.9984 | 875.163 | 491.059
2.6552 | 0.1129 | 982.034 | -1.0905 | 711.6374 | 36.9852 | 875.3098 | 491.017
2.656 | 0.11327 | 981.9281 | -0.9672 | 711.4788 | 36.9712 | 875.1335 | 490.964
2.6567 | 0.11271 | 981.9152 | -0.8316 | 711.3389 | 36.9608 | 874.9915 | 490.9576
2.6574 | 0.11271 | 981.8822 | -1.0412 | 711.5376 | 36.9496 | 875.1846 | 490.9411
2.658 | 0.11252 | 981.8226 | -0.6224 | 711.0989 | 36.9383 | 874.736 | 490.9113
2.6587 | 0.11252 | 981.6875 | -0.8756 | 711.3071 | 36.9233 | 874.9217 | 490.8438
2.6595 | 0.11271 | 981.6053 | -1.0156 | 711.4197 | 36.9102 | 875.0205 | 490.8027
2.6603 | 0.11252 | 981.5953 | -1.2471 | 711.6478 | 36.8989 | 875.2471 | 490.7977
2.6609 | 0.11233 | 981.6379 | -0.7831 | 711.1981 | 36.8916 | 874.8044 | 490.819
2.6617 | 0.11233 | 982.6004 | -0.8113 | 711.5471 | 36.9168 | 875.3138 | 491.3002
2.6625 | 0.11233 | 982.6688 | -0.8163 | 711.5749 | 36.9084 | 875.353 | 491.3344
2.6632 | 0.11215 | 982.6085 | -1.1605 | 711.899 | 36.8962 | 875.6671 | 491.3042
2.6639 | 0.11196 | 982.4715 | -0.6604 | 711.3533 | 36.8812 | 875.0985 | 491.2358
2.6646 | 0.11196 | 982.3109 | -0.6585 | 711.2978 | 36.8652 | 875.0163 | 491.1554
2.6653 | 0.11158 | 982.275 | -0.7534 | 711.3808 | 36.8549 | 875.0933 | 491.1375
2.6661 | 0.11158 | 982.1647 | -0.6071 | 711.1977 | 36.8399 | 874.8918 | 491.0824
2.6667 | 0.11158 | 982.0814 | -1.0132 | 711.576 | 36.8278 | 875.2563 | 491.0407
2.6674 | 0.1114 | 982.0977 | -0.9445 | 711.5128 | 36.8185 | 875.1957 | 491.0489
2.6681 | 0.1114 | 981.9371 | -0.7977 | 711.3124 | 36.8026 | 874.9686 | 490.9685
2.6689 | 0.11121 | 981.8257 | -0.9891 | 711.4667 | 36.7885 | 875.1043 | 490.9128
2.6696 | 0.1114 | 981.7946 | -0.9111 | 711.3783 | 36.7775 | 875.0108 | 490.8973
2.6704 | 0.11158 | 982.6566 | -0.9431 | 711.6977 | 36.7989 | 875.4738 | 491.3283
2.6711 | 0.1114 | 982.443 | -1.0144 | 711.6978 | 36.781 | 875.4383 | 491.2215
2.6717 | 0.11102 | 982.4327 | -0.8297 | 711.5097 | 36.7718 | 875.2485 | 491.2163
2.6725 | 0.11083 | 982.3205 | -0.6269 | 711.2695 | 36.7567 | 874.9896 | 491.1603
2.6732 | 0.11064 | 982.261 | -0.437 | 711.0598 | 36.7456 | 874.7699 | 491.1305
2.674 | 0.11064 | 982.533 | -0.6939 | 711.4073 | 36.744 | 875.1628 | 491.2665
2.6747 | 0.11083 | 982.3749 | -0.5255 | 711.1862 | 36.7292 | 874.9154 | 491.1875
2.6754 | 0.11046 | 982.2865 | -0.7192 | 711.3505 | 36.715 | 875.0649 | 491.1432
2.6762 | 0.11046 | 982.228 | -1.0665 | 711.6783 | 36.703 | 875.383 | 491.114
2.6768 | 0.11008 | 982.1155 | -0.4825 | 711.0568 | 36.69 | 874.7428 | 491.0578
2.6776 | 0.11008 | 982.1584 | -0.731 | 711.3196 | 36.6807 | 875.0127 | 491.0792
2.6783 | 0.10989 | 983.0174 | -0.5272 | 711.4022 | 36.703 | 875.2384 | 491.5087
2.679 | 0.10989 | 982.7802 | -0.5217 | 711.3176 | 36.6843 | 875.1143 | 491.3901
2.6797 | 0.1097 | 982.7199 | -0.6939 | 711.4697 | 36.6723 | 875.2564 | 491.3599
2.6805 | 0.1097 | 982.6359 | -0.8535 | 711.6013 | 36.6593 | 875.374 | 491.3179
2.6812 | 0.10952 | 982.6266 | -0.4855 | 711.2302 | 36.6492 | 875.0013 | 491.3133
2.6819 | 0.10933 | 982.4897 | -0.3846 | 711.0837 | 36.6342 | 874.832 | 491.2448
2.6826 | 0.10933 | 982.278 | -0.7236 | 711.3521 | 36.6166 | 875.0651 | 491.139
2.6833 | 0.10914 | 982.2177 | -0.7209 | 711.3294 | 36.6045 | 875.0323 | 491.1088
2.684 | 0.10895 | 982.1063 | -0.4079 | 710.9792 | 36.5906 | 874.6636 | 491.0531
2.6848 | 0.10877 | 981.9694 | -0.5743 | 711.1 | 36.5757 | 874.7616 | 490.9847
2.6856 | 0.10895 | 982.1163 | -0.4727 | 711.0474 | 36.5704 | 874.7334 | 491.0581
2.6862 | 0.10877 | 982.0312 | -0.8403 | 711.3866 | 36.5585 | 875.0585 | 491.0156
2.687 | 0.10858 | 982.9149 | -0.9117 | 711.7526 | 36.5806 | 875.5717 | 491.4574
2.6877 | 0.10858 | 982.6521 | -0.7561 | 711.5094 | 36.5611 | 875.2848 | 491.3261
2.6884 | 0.1082 | 982.4368 | -0.194 | 710.8756 | 36.5433 | 874.615 | 491.2184
2.6891 | 0.10858 | 982.1521 | -0.7047 | 711.2914 | 36.523 | 874.9834 | 491.0761
2.6899 | 0.10858 | 982.0937 | -0.7917 | 711.3589 | 36.5111 | 875.0412 | 491.0468
2.6906 | 0.10839 | 982.1866 | -0.6348 | 711.2329 | 36.5048 | 874.9307 | 491.0933
2.6912 | 0.1082 | 982.1525 | -0.6805 | 711.2673 | 36.4948 | 874.9594 | 491.0763
2.6919 | 0.1082 | 982.0685 | -0.9283 | 711.4871 | 36.4819 | 875.1652 | 491.0343
2.6927 | 0.1082 | 981.9582 | -0.8436 | 711.3657 | 36.4671 | 875.0254 | 490.9791
2.6934 | 0.10801 | 982.0256 | -0.8089 | 711.3534 | 36.4599 | 875.0244 | 491.0128
2.6942 | 0.10783 | 981.9653 | -0.7515 | 711.2759 | 36.448 | 874.9368 | 490.9826
2.6948 | 0.10764 | 981.8291 | -0.7123 | 711.1914 | 36.4342 | 874.8296 | 490.9146
2.6956 | 0.10764 | 982.8422 | -0.6996 | 711.5164 | 36.4611 | 875.3234 | 491.4211
2.6963 | 0.10764 | 982.6306 | -0.8953 | 711.6415 | 36.4436 | 875.4133 | 491.3153
2.697 | 0.10745 | 982.5703 | -0.7393 | 711.4654 | 36.4317 | 875.2271 | 491.2851
2.6979 | 0.10726 | 982.8404 | -0.6365 | 711.4527 | 36.4301 | 875.2594 | 491.4202
2.6986 | 0.10726 | 982.7564 | -0.5645 | 711.3527 | 36.4173 | 875.1454 | 491.3782
2.6993 | 0.10708 | 982.5684 | -0.7133 | 711.4388 | 36.4006 | 875.2002 | 491.2842
2.7 | 0.10745 | 982.4888 | -0.7252 | 711.4242 | 36.389 | 875.1723 | 491.2444
2.7007 | 0.10708 | 982.4259 | -0.9825 | 711.6605 | 36.376 | 875.3982 | 491.213
2.7014 | 0.10689 | 982.2642 | -0.5298 | 711.154 | 36.3613 | 874.8647 | 491.1321
2.7022 | 0.10689 | 982.205 | -0.7338 | 711.3382 | 36.3485 | 875.0391 | 491.1025
2.7029 | 0.10651 | 982.1684 | -0.2583 | 710.8505 | 36.3375 | 874.5453 | 491.0842
2.7036 | 0.10651 | 983.0035 | -0.0316 | 710.9022 | 36.3588 | 874.7361 | 491.5017
2.7043 | 0.10632 | 982.7389 | -0.1241 | 710.9065 | 36.3393 | 874.6964 | 491.3695
2.705 | 0.10632 | 982.6804 | -0.6769 | 711.4398 | 36.3275 | 875.2199 | 491.3402
2.7058 | 0.10632 | 982.5964 | -0.3399 | 711.0748 | 36.3148 | 874.8409 | 491.2982
2.7065 | 0.10651 | 982.5653 | -0.8713 | 711.5959 | 36.304 | 875.3567 | 491.2827
2.7072 | 0.10632 | 982.5306 | -0.8864 | 711.5994 | 36.2931 | 875.3545 | 491.2653
2.7079 | 0.10614 | 982.4958 | -0.7657 | 711.4671 | 36.2822 | 875.2164 | 491.2479
2.7086 | 0.10595 | 982.6404 | -0.9316 | 711.6812 | 36.2789 | 875.4546 | 491.3202
2.7094 | 0.10595 | 982.7337 | -0.7809 | 711.5616 | 36.2708 | 875.3506 | 491.3668
2.7101 | 0.10576 | 982.6989 | -0.8737 | 711.6428 | 36.26 | 875.426 | 491.3494
2.7108 | 0.10557 | 982.4606 | -0.6205 | 711.3102 | 36.2425 | 875.0537 | 491.2303
2.7116 | 0.10557 | 982.529 | -0.3897 | 711.1022 | 36.2345 | 874.8571 | 491.2645
2.7123 | 0.10557 | 983.4916 | -0.5095 | 711.5429 | 36.2604 | 875.4582 | 491.7458
2.713 | 0.10538 | 983.2782 | -0.1146 | 711.0769 | 36.243 | 874.9566 | 491.6391
2.7137 | 0.10538 | 983.041 | -0.7458 | 711.629 | 36.2246 | 875.4692 | 491.5205
2.7144 | 0.1052 | 983.0062 | -0.6487 | 711.5203 | 36.2138 | 875.3547 | 491.5031
2.7151 | 0.10501 | 983.0233 | -0.4672 | 711.3445 | 36.2058 | 875.1817 | 491.5116
2.7159 | 0.10501 | 982.913 | -0.8747 | 711.7153 | 36.1912 | 875.5341 | 491.4565
2.7166 | 0.10501 | 982.9056 | -0.5607 | 711.3988 | 36.1814 | 875.2164 | 491.4528
2.7173 | 0.10482 | 982.7942 | -0.3342 | 711.1352 | 36.1677 | 874.9342 | 491.3971
2.718 | 0.10482 | 982.6592 | -0.4075 | 711.1635 | 36.1532 | 874.94 | 491.3296
2.7187 | 0.10482 | 982.5504 | -0.5906 | 711.3103 | 36.1406 | 875.0687 | 491.2752
2.7195 | 0.10463 | 982.5659 | -0.5131 | 711.238 | 36.1307 | 874.999 | 491.283
2.7201 | 0.10463 | 983.4781 | -0.3093 | 711.3383 | 36.1557 | 875.2513 | 491.7391
2.7208 | 0.10445 | 983.2647 | -0.439 | 711.3968 | 36.1383 | 875.2743 | 491.6323
2.7217 | 0.10426 | 983.5092 | -0.7408 | 711.7802 | 36.1359 | 875.6984 | 491.7546
2.7224 | 0.10426 | 983.3231 | -0.4461 | 711.4234 | 36.1195 | 875.3106 | 491.6615
2.7231 | 0.10407 | 983.3138 | -0.4973 | 711.4716 | 36.1097 | 875.3572 | 491.6569
2.7238 | 0.10407 | 983.2043 | -0.4136 | 711.3513 | 36.0961 | 875.2187 | 491.6022
2.7245 | 0.10388 | 983.093 | -0.5638 | 711.4644 | 36.0826 | 875.3133 | 491.5465
2.7252 | 0.10388 | 983.1118 | -0.7125 | 711.6194 | 36.0747 | 875.4714 | 491.5559
2.726 | 0.10369 | 982.9997 | -0.3084 | 711.178 | 36.0601 | 875.0113 | 491.4999
2.7267 | 0.10388 | 982.8921 | -0.5659 | 711.3996 | 36.0467 | 875.2149 | 491.446
2.7274 | 0.10369 | 982.9594 | -0.4681 | 711.3242 | 36.0397 | 875.1508 | 491.4797
2.7281 | 0.10351 | 982.8743 | -0.585 | 711.4128 | 36.028 | 875.2252 | 491.4371
2.7288 | 0.10351 | 983.8104 | -0.1473 | 711.2871 | 36.052 | 875.2555 | 491.9052
2.7295 | 0.10332 | 983.6488 | -0.4327 | 711.5187 | 36.0375 | 875.4601 | 491.8244
2.7303 | 0.10332 | 983.513 | -0.4657 | 711.5064 | 36.0221 | 875.4252 | 491.7565
2.731 | 0.10313 | 983.4782 | -0.3911 | 711.4202 | 36.0114 | 875.3333 | 491.7391
2.7317 | 0.10313 | 983.4708 | -0.5133 | 711.54 | 36.0016 | 875.4518 | 491.7354
2.7324 | 0.10332 | 983.4652 | -0.757 | 711.7818 | 35.992 | 875.6926 | 491.7326
2.7332 | 0.10294 | 983.8362 | -0.696 | 711.8445 | 35.9952 | 875.8172 | 491.9181
2.7339 | 0.10294 | 983.5998 | -0.5626 | 711.6323 | 35.978 | 875.5656 | 491.7999
2.7346 | 0.10275 | 983.5395 | -0.3868 | 711.4364 | 35.9664 | 875.3596 | 491.7698
2.7354 | 0.10257 | 983.2743 | -0.7221 | 711.6833 | 35.9463 | 875.5624 | 491.6372
2.7361 | 0.10257 | 983.3179 | -0.8369 | 711.8126 | 35.9385 | 875.699 | 491.659
2.7368 | 0.10238 | 983.2576 | -0.7731 | 711.7288 | 35.9269 | 875.605 | 491.6288
2.7375 | 0.10238 | 984.22 | -0.8357 | 712.1121 | 35.9526 | 876.1488 | 492.11
2.7382 | 0.10219 | 983.9045 | -0.4891 | 711.6604 | 35.9317 | 875.6445 | 491.9522
2.7389 | 0.102 | 983.8697 | -0.7865 | 711.9462 | 35.921 | 875.9245 | 491.9348
2.7397 | 0.10182 | 983.6052 | -0.5172 | 711.5888 | 35.9019 | 875.523 | 491.8026
2.7404 | 0.10182 | 983.5213 | -0.4758 | 711.5194 | 35.8895 | 875.4396 | 491.7606
2.7411 | 0.102 | 983.4901 | -0.5994 | 711.6326 | 35.8789 | 875.5476 | 491.7451
2.7418 | 0.10182 | 983.4298 | -0.7173 | 711.7304 | 35.8674 | 875.6354 | 491.7149
2.7425 | 0.10163 | 983.3185 | -0.8386 | 711.8146 | 35.8539 | 875.701 | 491.6593
2.7432 | 0.10163 | 983.158 | -0.6518 | 711.5743 | 35.8387 | 875.434 | 491.579
2.7439 | 0.10163 | 983.1768 | -0.9936 | 711.9224 | 35.8309 | 875.7852 | 491.5884
2.7447 | 0.10163 | 983.0666 | -0.7398 | 711.6318 | 35.8166 | 875.4763 | 491.5333
2.7455 | 0.10144 | 984.358 | -0.6415 | 711.964 | 35.8534 | 876.0237 | 492.179
2.7463 | 0.10144 | 984.1456 | -0.9491 | 712.2008 | 35.8354 | 876.2251 | 492.0728
2.747 | 0.10125 | 983.9833 | -0.72 | 711.9176 | 35.8201 | 875.9148 | 491.9916
2.7476 | 0.10106 | 983.8982 | -0.6628 | 711.8321 | 35.8086 | 875.8151 | 491.9491
2.7484 | 0.10106 | 983.788 | -0.5973 | 711.7298 | 35.7943 | 875.6945 | 491.894
2.7491 | 0.10088 | 983.7787 | -0.2354 | 711.3649 | 35.7846 | 875.328 | 491.8894
2.7498 | 0.10088 | 983.721 | -0.6915 | 711.8017 | 35.7741 | 875.7552 | 491.8605
2.7506 | 0.10088 | 983.5597 | -0.2959 | 711.3524 | 35.758 | 875.279 | 491.7799
2.7512 | 0.10069 | 983.5512 | -0.3655 | 711.4192 | 35.7493 | 875.3444 | 491.7756
2.7519 | 0.1005 | 983.4654 | -0.4767 | 711.5018 | 35.7368 | 875.4127 | 491.7327
2.7527 | 0.1005 | 983.4317 | -0.5607 | 711.5745 | 35.7254 | 875.4798 | 491.7159
2.7534 | 0.10069 | 984.3957 | -0.4286 | 711.7637 | 35.7511 | 875.8297 | 492.1978
2.7541 | 0.1005 | 984.2589 | -1.0134 | 712.3029 | 35.7368 | 876.3461 | 492.1294
2.7548 | 0.10031 | 984.1483 | -0.587 | 711.8397 | 35.7244 | 875.8644 | 492.0741
2.7556 | 0.10031 | 984.0891 | -0.3808 | 711.6138 | 35.712 | 875.6286 | 492.0445
2.7562 | 0.10031 | 983.9548 | -0.3581 | 711.5463 | 35.6988 | 875.5388 | 491.9774
2.757 | 0.10031 | 984.3804 | -0.4122 | 711.7423 | 35.704 | 875.8057 | 492.1902
2.7578 | 0.10031 | 984.1681 | -0.7178 | 711.9771 | 35.6861 | 876.0051 | 492.084
2.7584 | 0.099937 | 984.1322 | -0.5322 | 711.7796 | 35.6765 | 875.8016 | 492.0661
2.7592 | 0.10012 | 983.948 | -0.5346 | 711.7206 | 35.6605 | 875.7119 | 491.974
2.7599 | 0.099749 | 983.9114 | -0.481 | 711.6548 | 35.6499 | 875.64 | 491.9557
2.7607 | 0.099749 | 983.7757 | -0.6346 | 711.7631 | 35.6348 | 875.7258 | 491.8878
2.7613 | 0.099937 | 983.7453 | -1.1148 | 712.2332 | 35.6254 | 876.1908 | 491.8727
2.762 | 0.099749 | 984.7565 | -0.9096 | 712.3651 | 35.6528 | 876.4912 | 492.3783
2.7628 | 0.099561 | 984.5679 | -0.7772 | 712.1698 | 35.6357 | 876.2645 | 492.284
2.7635 | 0.099373 | 984.4821 | -0.6518 | 712.0159 | 35.6234 | 876.0962 | 492.2411
2.7642 | 0.099373 | 984.4492 | -0.6444 | 711.9975 | 35.613 | 876.0723 | 492.2246
2.765 | 0.099185 | 984.3379 | -0.7898 | 712.1058 | 35.5997 | 876.1621 | 492.1689
2.7657 | 0.099373 | 984.3068 | -0.8939 | 712.1995 | 35.5893 | 876.2506 | 492.1534
2.7663 | 0.098997 | 984.3985 | -0.499 | 711.8352 | 35.5843 | 875.9016 | 492.1992
2.7671 | 0.099373 | 984.2664 | -0.7329 | 712.025 | 35.5694 | 876.0694 | 492.1332
2.7678 | 0.098997 | 984.256 | -1.0297 | 712.3184 | 35.5607 | 876.3611 | 492.128
2.7685 | 0.098997 | 984.1466 | -0.6764 | 711.9286 | 35.5476 | 875.9531 | 492.0733
2.7693 | 0.09881 | 984.5185 | -0.6164 | 711.9926 | 35.55 | 876.079 | 492.2592
2.77 | 0.098622 | 985.3765 | -0.6669 | 712.3291 | 35.5718 | 876.5586 | 492.6883
2.7707 | 0.098622 | 985.0382 | -0.6738 | 712.2233 | 35.5513 | 876.3963 | 492.5191
2.7715 | 0.098434 | 985.0537 | -0.4634 | 712.0181 | 35.5417 | 876.1937 | 492.5268
2.7722 | 0.098622 | 984.9205 | -0.7319 | 712.2422 | 35.5277 | 876.3956 | 492.4603
2.7729 | 0.098246 | 984.9094 | -0.8988 | 712.4054 | 35.5181 | 876.557 | 492.4547
2.7736 | 0.098434 | 984.6742 | -0.7183 | 712.1465 | 35.5004 | 876.2588 | 492.3371
2.7743 | 0.098246 | 984.7925 | -0.7697 | 712.2373 | 35.4955 | 876.3694 | 492.3963
2.7751 | 0.098058 | 984.5792 | -0.5937 | 711.9902 | 35.4786 | 876.0867 | 492.2896
2.7758 | 0.09787 | 984.5699 | -0.6382 | 712.0316 | 35.4691 | 876.1266 | 492.285
2.7765 | 0.097683 | 984.4331 | -0.3258 | 711.6736 | 35.455 | 875.7458 | 492.2165
2.7772 | 0.097683 | 984.5022 | -0.6924 | 712.0633 | 35.4484 | 876.147 | 492.2511
2.7779 | 0.097683 | 985.4138 | -0.7719 | 712.4466 | 35.473 | 876.6823 | 492.7069
2.7786 | 0.097683 | 985.176 | -0.8001 | 712.3956 | 35.4543 | 876.5916 | 492.588
2.7794 | 0.097495 | 984.9372 | -0.2349 | 711.7508 | 35.4366 | 875.907 | 492.4686
2.7801 | 0.097495 | 984.9297 | -0.7381 | 712.2515 | 35.4272 | 876.4065 | 492.4649
2.7809 | 0.097119 | 985.3515 | -0.6929 | 712.3469 | 35.4323 | 876.5722 | 492.6757
2.7816 | 0.097307 | 985.2439 | -0.7654 | 712.3835 | 35.4193 | 876.5908 | 492.6219
2.7823 | 0.096931 | 985.1307 | -0.6184 | 712.1988 | 35.4061 | 876.3873 | 492.5654
2.7829 | 0.097119 | 984.8453 | -0.7833 | 712.2686 | 35.3876 | 876.4095 | 492.4226
2.7837 | 0.096743 | 984.8079 | -0.5595 | 712.0324 | 35.3763 | 876.167 | 492.404
2.7845 | 0.096555 | 984.7731 | -0.4363 | 711.8976 | 35.3659 | 876.0264 | 492.3866
2.7852 | 0.096368 | 984.5853 | -0.1933 | 711.592 | 35.35 | 875.6896 | 492.2927
2.7858 | 0.096368 | 985.5478 | -0.2232 | 711.9427 | 35.3764 | 876.2007 | 492.7739
2.7866 | 0.096368 | 985.2336 | -0.5865 | 712.2013 | 35.3551 | 876.4069 | 492.6168
2.7873 | 0.096368 | 985.1496 | -0.5286 | 712.1154 | 35.343 | 876.307 | 492.5748
2.788 | 0.09618 | 985.0128 | -0.5848 | 712.126 | 35.329 | 876.2948 | 492.5064
2.7888 | 0.095992 | 984.927 | -0.6126 | 712.1252 | 35.3168 | 876.2797 | 492.4635
2.7895 | 0.095992 | 984.9706 | -0.4724 | 711.9996 | 35.3093 | 876.1613 | 492.4853
2.7902 | 0.095992 | 984.9377 | -0.4126 | 711.9288 | 35.2991 | 876.0851 | 492.4688
2.7909 | 0.095804 | 984.6734 | -0.6432 | 712.0713 | 35.2805 | 876.1835 | 492.3367
2.7916 | 0.095992 | 984.5912 | -0.5208 | 711.9215 | 35.2685 | 876.02 | 492.2956
2.7923 | 0.095616 | 984.5809 | -0.4551 | 711.8524 | 35.26 | 875.9492 | 492.2904
2.7931 | 0.095616 | 984.929 | -0.6724 | 712.1857 | 35.2616 | 876.3405 | 492.4645
2.7939 | 0.095616 | 985.9409 | -0.6114 | 712.462 | 35.2879 | 876.7855 | 492.9705
2.7946 | 0.095428 | 985.6001 | -0.5638 | 712.3008 | 35.2666 | 876.5675 | 492.8
2.7953 | 0.095428 | 985.5161 | -0.3031 | 712.0121 | 35.2546 | 876.2648 | 492.7581
2.7961 | 0.09524 | 985.3539 | -0.5279 | 712.1829 | 35.2397 | 876.4085 | 492.6769
2.7968 | 0.095616 | 985.2991 | -0.6525 | 712.2892 | 35.2287 | 876.5057 | 492.6495
2.7974 | 0.09524 | 985.3652 | -0.8601 | 712.5189 | 35.2229 | 876.7464 | 492.6826
2.7982 | 0.095053 | 985.3552 | -0.5454 | 712.2008 | 35.2127 | 876.4267 | 492.6776
2.7989 | 0.095053 | 985.1182 | -0.3978 | 711.9742 | 35.1952 | 876.1606 | 492.5591
2.7996 | 0.09524 | 985.0369 | -0.6439 | 712.1932 | 35.1841 | 876.366 | 492.5184
2.8003 | 0.094865 | 985.1023 | -0.4155 | 711.9866 | 35.1775 | 876.1703 | 492.5511
2.801 | 0.094677 | 985.144 | -0.5638 | 712.1489 | 35.1699 | 876.3395 | 492.572
2.8017 | 0.094489 | 986.0017 | -0.2139 | 712.0849 | 35.1916 | 876.4185 | 493.0009
2.8025 | 0.094301 | 985.8132 | -0.2098 | 712.0179 | 35.1749 | 876.3201 | 492.9066
2.8032 | 0.094301 | 985.6535 | -0.5208 | 712.2757 | 35.1611 | 876.5513 | 492.8267
2.8039 | 0.094113 | 985.669 | -0.4982 | 712.2583 | 35.1518 | 876.5364 | 492.8345
2.8047 | 0.094301 | 985.8666 | -0.5552 | 712.3812 | 35.149 | 876.6923 | 492.9333
2.8055 | 0.094113 | 985.7553 | -0.5599 | 712.3488 | 35.136 | 876.6413 | 492.8777
2.8061 | 0.094301 | 985.674 | -0.5638 | 712.3255 | 35.125 | 876.6045 | 492.837
2.8068 | 0.093926 | 985.6628 | -0.6575 | 712.4156 | 35.1156 | 876.6927 | 492.8314
2.8075 | 0.094113 | 985.4787 | -0.6929 | 712.3896 | 35.1001 | 876.636 | 492.7394
2.8082 | 0.093738 | 985.4166 | -0.8671 | 712.5431 | 35.0889 | 876.7792 | 492.7083
2.809 | 0.09355 | 985.5341 | -0.2921 | 712.0073 | 35.0833 | 876.263 | 492.767
2.8098 | 0.09355 | 986.3681 | -0.5949 | 712.5881 | 35.104 | 876.9827 | 493.184
2.8105 | 0.09355 | 986.2076 | -0.4901 | 712.4298 | 35.0893 | 876.7977 | 493.1038
2.8112 | 0.093362 | 986.1218 | -0.4825 | 712.3936 | 35.0773 | 876.7473 | 493.0609
2.8119 | 0.093362 | 985.9614 | -0.8278 | 712.6854 | 35.0627 | 877.0123 | 492.9807
2.8126 | 0.093174 | 985.9011 | -0.5724 | 712.41 | 35.0516 | 876.7268 | 492.9506
2.8133 | 0.092986 | 985.7644 | -0.5944 | 712.3864 | 35.0378 | 876.6804 | 492.8822
2.814 | 0.092986 | 985.6812 | -0.5083 | 712.2725 | 35.0268 | 876.5527 | 492.8406
2.8148 | 0.092798 | 985.7476 | -0.6326 | 712.419 | 35.0193 | 876.7103 | 492.8738
2.8154 | 0.092986 | 985.7683 | -0.8185 | 712.6118 | 35.012 | 876.9065 | 492.8841
2.8162 | 0.092611 | 986.0623 | -1.0835 | 712.9748 | 35.0127 | 877.3186 | 493.0312
2.817 | 0.092611 | 985.8757 | -0.6724 | 712.5015 | 34.9962 | 876.8141 | 492.9378
2.8177 | 0.092423 | 985.8664 | -0.6477 | 712.4737 | 34.987 | 876.7848 | 492.9332
2.8184 | 0.092423 | 985.7832 | -0.6334 | 712.4317 | 34.976 | 876.7289 | 492.8916
2.8191 | 0.092611 | 985.6749 | -0.7642 | 712.5264 | 34.9624 | 876.8055 | 492.8374
2.8199 | 0.092611 | 985.6929 | -1.006 | 712.7742 | 34.9541 | 877.0563 | 492.8465
2.8206 | 0.092235 | 985.7073 | -0.8697 | 712.6427 | 34.9458 | 876.9273 | 492.8536
2.8213 | 0.092047 | 985.749 | -0.554 | 712.3409 | 34.9384 | 876.6324 | 492.8745
2.822 | 0.091859 | 985.5612 | -1.0008 | 712.7252 | 34.9228 | 876.9854 | 492.7806
2.8227 | 0.091859 | 986.701 | -0.7341 | 712.8384 | 34.9544 | 877.2886 | 493.3505
2.8234 | 0.091859 | 986.4131 | -0.4343 | 712.4426 | 34.9353 | 876.8448 | 493.2066
2.8242 | 0.091859 | 986.3547 | -0.8379 | 712.8268 | 34.9243 | 877.2192 | 493.1774
2.8249 | 0.091671 | 986.4219 | -0.6184 | 712.6297 | 34.9178 | 877.0333 | 493.2109
2.8256 | 0.091483 | 986.2596 | -0.862 | 712.8192 | 34.9032 | 877.1958 | 493.1298
2.8263 | 0.091296 | 986.3013 | -0.6611 | 712.6322 | 34.8959 | 877.0158 | 493.1507
2.827 | 0.091296 | 986.2181 | -0.8328 | 712.7762 | 34.8849 | 877.1459 | 493.1091
2.8277 | 0.091108 | 986.1061 | -0.3591 | 712.2652 | 34.8712 | 876.6162 | 493.0531
2.8285 | 0.091108 | 986.4039 | -0.5238 | 712.5291 | 34.872 | 876.9297 | 493.2019
2.8292 | 0.091108 | 986.3454 | -0.7369 | 712.7227 | 34.8611 | 877.1136 | 493.1727
2.83 | 0.09092 | 986.1832 | -0.4758 | 712.4076 | 34.8466 | 876.7714 | 493.0916
2.8307 | 0.09092 | 986.1502 | -0.4366 | 712.3574 | 34.8366 | 876.7157 | 493.0751
2.8314 | 0.090732 | 986.1919 | -0.6403 | 712.575 | 34.8292 | 876.9403 | 493.096
2.8321 | 0.090732 | 986.0825 | -0.3176 | 712.2158 | 34.8165 | 876.5629 | 493.0413
2.8328 | 0.090732 | 986.0496 | -0.3856 | 712.2728 | 34.8066 | 876.6144 | 493.0248
2.8335 | 0.090544 | 985.9383 | -0.6279 | 712.4781 | 34.7938 | 876.8011 | 492.9692
2.8343 | 0.090544 | 985.9564 | -1.0599 | 712.9161 | 34.7856 | 877.2421 | 492.9782
2.835 | 0.090544 | 986.0509 | -0.846 | 712.7337 | 34.7802 | 877.0755 | 493.0254
2.8357 | 0.090732 | 986.0198 | -0.7419 | 712.6192 | 34.7703 | 876.9558 | 493.0099
2.8364 | 0.090168 | 986.0578 | -0.7472 | 712.6372 | 34.7628 | 876.9802 | 493.0289
2.8371 | 0.090168 | 986.1013 | -0.4587 | 712.3632 | 34.7556 | 876.7134 | 493.0507
2.8378 | 0.089981 | 986.1692 | -0.7463 | 712.6735 | 34.7501 | 877.035 | 493.0846
2.8386 | 0.089981 | 987.0532 | -0.5527 | 712.7745 | 34.7716 | 877.2834 | 493.5266
2.8393 | 0.089793 | 986.8145 | -0.913 | 713.0553 | 34.7544 | 877.5243 | 493.4072
2.8401 | 0.089417 | 987.1084 | -0.2787 | 712.519 | 34.7551 | 877.0371 | 493.5542
2.8409 | 0.089793 | 986.9255 | -0.7523 | 712.9316 | 34.739 | 877.4192 | 493.4627
2.8416 | 0.089793 | 986.8161 | -0.7812 | 712.924 | 34.7264 | 877.3934 | 493.408
2.8423 | 0.089605 | 986.8068 | -0.736 | 712.8757 | 34.7173 | 877.3435 | 493.4034
2.843 | 0.089793 | 986.7502 | -0.8845 | 713.0053 | 34.7065 | 877.4637 | 493.3751
2.8437 | 0.089605 | 986.7664 | -1.0108 | 713.1371 | 34.6983 | 877.5981 | 493.3832
2.8444 | 0.089417 | 986.8845 | -1.022 | 713.1877 | 34.6937 | 877.6684 | 493.4423
2.8452 | 0.089229 | 986.8752 | -0.8575 | 713.0201 | 34.6847 | 877.4993 | 493.4376
2.8459 | 0.089041 | 987.0189 | -0.7453 | 712.9558 | 34.681 | 877.4589 | 493.5094
2.8466 | 0.089041 | 986.8585 | -0.5308 | 712.6878 | 34.6666 | 877.1642 | 493.4292
2.8472 | 0.088854 | 986.9009 | -0.7504 | 712.9216 | 34.6602 | 877.405 | 493.4504
2.848 | 0.088854 | 986.7405 | -0.8554 | 712.9731 | 34.6459 | 877.4298 | 493.3703
2.8487 | 0.088478 | 986.6529 | -0.6819 | 712.7704 | 34.6341 | 877.2126 | 493.3265
2.8494 | 0.088478 | 986.5945 | -0.6071 | 712.6762 | 34.6233 | 877.1086 | 493.2972
2.8501 | 0.088666 | 986.436 | -0.8554 | 712.8716 | 34.609 | 877.2776 | 493.218
2.8508 | 0.088478 | 986.5286 | -0.8146 | 712.8617 | 34.6036 | 877.2831 | 493.2643
2.8516 | 0.08829 | 986.646 | -0.7332 | 712.8194 | 34.5981 | 877.2604 | 493.323
2.8524 | 0.08829 | 986.8417 | -0.9532 | 713.1047 | 34.5954 | 877.5783 | 493.4208
2.853 | 0.088102 | 986.8841 | -0.9639 | 713.1295 | 34.5891 | 877.6102 | 493.442
2.8538 | 0.087914 | 987.0015 | -0.9436 | 713.1484 | 34.5836 | 877.6486 | 493.5007
2.8545 | 0.087914 | 986.8164 | -1.0335 | 713.1766 | 34.5693 | 877.6459 | 493.4082
2.8553 | 0.087914 | 986.9356 | -0.8881 | 713.0709 | 34.5639 | 877.5602 | 493.4678
2.8559 | 0.087914 | 986.776 | -0.7332 | 712.8628 | 34.5505 | 877.3254 | 493.388
2.8566 | 0.087914 | 987.8898 | -0.7149 | 713.2158 | 34.5809 | 877.8641 | 493.9449
2.8574 | 0.087726 | 987.6249 | -0.8494 | 713.262 | 34.562 | 877.8661 | 493.8125
2.8581 | 0.087351 | 987.5118 | -0.6688 | 713.0437 | 34.5494 | 877.629 | 493.7559
2.8588 | 0.087163 | 987.4516 | -0.3806 | 712.7354 | 34.5386 | 877.3107 | 493.7258
2.8596 | 0.087351 | 987.2421 | -0.558 | 712.843 | 34.5226 | 877.3833 | 493.621
2.8603 | 0.087163 | 987.2837 | -0.666 | 712.9649 | 34.5154 | 877.5122 | 493.6419
2.861 | 0.087163 | 987.3272 | -0.8527 | 713.1661 | 34.5083 | 877.7206 | 493.6636
2.8616 | 0.087163 | 987.295 | -0.8628 | 713.1655 | 34.4994 | 877.7146 | 493.6475
2.8624 | 0.086975 | 987.4379 | -0.7712 | 713.1215 | 34.4949 | 877.6945 | 493.7189
2.8631 | 0.086787 | 987.4031 | -0.4794 | 712.8181 | 34.485 | 877.3853 | 493.7015
2.8639 | 0.086787 | 987.7516 | -0.8975 | 713.3524 | 34.4877 | 877.9777 | 493.8758
2.8647 | 0.086787 | 987.7442 | -0.8544 | 713.3068 | 34.4788 | 877.9308 | 493.8721
2.8654 | 0.086411 | 987.6311 | -0.9434 | 713.3582 | 34.4662 | 877.9633 | 493.8155
2.8661 | 0.086411 | 987.4962 | -0.9742 | 713.344 | 34.4529 | 877.9267 | 493.7481
2.8667 | 0.086224 | 987.4877 | -0.7687 | 713.1357 | 34.4448 | 877.7169 | 493.7438
2.8675 | 0.086224 | 987.4285 | -0.9417 | 713.2889 | 34.4333 | 877.8603 | 493.7142
2.8682 | 0.086036 | 987.3427 | -1.0275 | 713.3462 | 34.4217 | 877.9033 | 493.6714
2.8689 | 0.085848 | 987.2577 | -0.5662 | 712.8565 | 34.411 | 877.3995 | 493.6289
2.8697 | 0.08566 | 987.1967 | -0.7836 | 713.0536 | 34.3994 | 877.5864 | 493.5984
2.8704 | 0.08566 | 987.0619 | -0.6939 | 712.919 | 34.3861 | 877.4293 | 493.5309
2.871 | 0.085284 | 986.975 | -0.4523 | 712.6485 | 34.3753 | 877.1443 | 493.4875
2.8717 | 0.085284 | 986.9931 | -0.5791 | 712.7813 | 34.3674 | 877.2801 | 493.4965
2.8725 | 0.085284 | 986.9848 | -0.4052 | 712.6046 | 34.3577 | 877.1021 | 493.4924
2.8733 | 0.085097 | 987.9438 | -0.532 | 713.0511 | 34.3825 | 877.7084 | 493.9719
2.874 | 0.084909 | 987.6287 | -0.4681 | 712.8822 | 34.3629 | 877.487 | 493.8143
2.8747 | 0.084909 | 987.5703 | -0.4705 | 712.8651 | 34.3523 | 877.4601 | 493.7851
2.8754 | 0.084721 | 987.4845 | -0.2957 | 712.6617 | 34.3408 | 877.2425 | 493.7423
2.8762 | 0.084533 | 987.7802 | -0.3546 | 712.8192 | 34.3416 | 877.4492 | 493.8901
2.8769 | 0.084533 | 987.518 | -0.2914 | 712.6686 | 34.324 | 877.2549 | 493.759
2.8776 | 0.084345 | 987.3558 | -0.3751 | 712.6983 | 34.3098 | 877.2575 | 493.6779
2.8783 | 0.084345 | 987.3483 | -0.3822 | 712.7029 | 34.3009 | 877.2609 | 493.6742
2.8791 | 0.084157 | 987.3645 | -0.5286 | 712.8547 | 34.293 | 877.4154 | 493.6823
2.8798 | 0.084157 | 987.2551 | -0.3658 | 712.6554 | 34.2806 | 877.1979 | 493.6276
2.8805 | 0.084157 | 987.2477 | -0.6458 | 712.9329 | 34.2718 | 877.4742 | 493.6238
2.8812 | 0.083782 | 987.1856 | -0.1832 | 712.4497 | 34.2611 | 876.9806 | 493.5928
2.8819 | 0.083782 | 987.0762 | -0.1933 | 712.4233 | 34.2488 | 876.936 | 493.5381
2.8826 | 0.083594 | 987.0167 | -0.4492 | 712.6594 | 34.2391 | 877.1622 | 493.5083
2.8834 | 0.083594 | 986.9321 | -0.0151 | 712.1971 | 34.2268 | 876.6857 | 493.466
2.8841 | 0.083406 | 986.9228 | -0.1299 | 712.3088 | 34.2179 | 876.7959 | 493.4614
2.8848 | 0.083594 | 986.7133 | -0.382 | 712.4911 | 34.2022 | 876.9433 | 493.3567
2.8855 | 0.083594 | 986.7568 | -0.2117 | 712.3353 | 34.1952 | 876.7947 | 493.3784
2.8862 | 0.083406 | 986.8239 | -0.4002 | 712.5461 | 34.189 | 877.0168 | 493.412
2.8869 | 0.083218 | 986.8146 | -0.4375 | 712.5804 | 34.1802 | 877.0495 | 493.4073
2.8877 | 0.083406 | 987.1904 | -0.4241 | 712.6922 | 34.1839 | 877.2239 | 493.5952
2.8884 | 0.083406 | 987.1575 | -0.5648 | 712.8219 | 34.1742 | 877.3482 | 493.5787
2.8892 | 0.08303 | 987.0946 | -0.487 | 712.7232 | 34.1627 | 877.239 | 493.5473
2.89 | 0.08303 | 988.0552 | -0.3502 | 712.9066 | 34.1875 | 877.5824 | 494.0276
2.8907 | 0.082842 | 987.8675 | -0.6303 | 713.1242 | 34.1725 | 877.7687 | 493.9338
2.8914 | 0.082842 | 987.8346 | -0.3947 | 712.8776 | 34.1629 | 877.5167 | 493.9173
2.892 | 0.082654 | 987.8006 | -0.4305 | 712.902 | 34.1541 | 877.5355 | 493.9003
2.8928 | 0.082467 | 987.816 | -0.3478 | 712.8245 | 34.1453 | 877.4605 | 493.908
2.8935 | 0.082654 | 987.683 | -0.6679 | 713.1003 | 34.1323 | 877.7141 | 493.8415
2.8943 | 0.082279 | 987.5954 | -0.4011 | 712.8043 | 34.1208 | 877.4035 | 493.7977
2.895 | 0.082279 | 987.7153 | -0.5114 | 712.9546 | 34.1165 | 877.5738 | 493.8577
2.8957 | 0.082279 | 987.6569 | -0.4009 | 712.8246 | 34.106 | 877.4341 | 493.8285
2.8964 | 0.082091 | 987.6476 | -0.0742 | 712.4948 | 34.0972 | 877.1027 | 493.8238
2.8971 | 0.081903 | 987.5619 | -0.4557 | 712.8477 | 34.0858 | 877.4414 | 493.7809
2.8978 | 0.081715 | 987.6035 | -0.2404 | 712.6463 | 34.0788 | 877.2469 | 493.8018
2.8985 | 0.081903 | 987.6241 | -0.3074 | 712.7202 | 34.072 | 877.3242 | 493.812
2.8993 | 0.082091 | 987.8724 | -0.4882 | 712.9837 | 34.0713 | 877.6292 | 493.9362
2.9001 | 0.082091 | 987.7369 | -0.7896 | 713.24 | 34.0573 | 877.8628 | 493.8684
2.9007 | 0.081339 | 987.6464 | -0.2203 | 712.6405 | 34.0466 | 877.2483 | 493.8232
2.9014 | 0.081527 | 987.5134 | -0.8668 | 713.2427 | 34.0336 | 877.8283 | 493.7567
2.9022 | 0.081527 | 987.4542 | -1.0331 | 713.3893 | 34.0223 | 877.965 | 493.7271
2.9029 | 0.081339 | 987.4959 | -0.6231 | 712.9932 | 34.0153 | 877.5758 | 493.7479
2.9035 | 0.081339 | 987.439 | -0.6946 | 713.0457 | 34.0067 | 877.6189 | 493.7195
2.9044 | 0.081152 | 987.53 | -0.786 | 713.1675 | 33.9997 | 877.7558 | 493.765
2.905 | 0.081152 | 987.3705 | -0.7211 | 713.0494 | 33.9867 | 877.6112 | 493.6852
2.9057 | 0.080964 | 987.3867 | -0.8991 | 713.2328 | 33.9788 | 877.7972 | 493.6933
2.9065 | 0.080964 | 988.3972 | -0.7092 | 713.3798 | 34.0044 | 878.1126 | 494.1986
2.9072 | 0.081152 | 988.3661 | -0.7793 | 713.4395 | 33.9949 | 878.1672 | 494.1831
2.9079 | 0.080776 | 988.2021 | -0.4689 | 713.0745 | 33.9809 | 877.7748 | 494.1011
2.9087 | 0.080588 | 988.1928 | -0.7534 | 713.3559 | 33.9722 | 878.0547 | 494.0964
2.9093 | 0.080588 | 988.1352 | -0.4842 | 713.0674 | 33.9627 | 877.7566 | 494.0676
2.91 | 0.080776 | 987.9513 | -0.3954 | 712.9173 | 33.948 | 877.5759 | 493.9756
2.9108 | 0.080588 | 987.9921 | -0.8666 | 713.4022 | 33.9402 | 878.0675 | 493.9961
2.9116 | 0.0804 | 988.5169 | -0.7242 | 713.4347 | 33.949 | 878.1875 | 494.2584
2.9123 | 0.080212 | 988.3802 | -0.6642 | 713.3292 | 33.936 | 878.0592 | 494.1901
2.913 | 0.080212 | 988.2454 | -0.4991 | 713.1191 | 33.923 | 877.8267 | 494.1227
2.9137 | 0.080212 | 988.1878 | -0.7381 | 713.3389 | 33.9135 | 878.0369 | 494.0939
2.9145 | 0.080025 | 988.2286 | -0.9218 | 713.5362 | 33.9057 | 878.241 | 494.1143
2.9152 | 0.079837 | 988.3467 | -0.6171 | 713.2709 | 33.9014 | 877.9953 | 494.1733
2.9158 | 0.079649 | 988.1598 | -0.6221 | 713.2136 | 33.8875 | 877.9069 | 494.0799
2.9166 | 0.079649 | 988.1007 | -0.6169 | 713.1887 | 33.8763 | 877.8722 | 494.0503
2.9173 | 0.079461 | 987.9131 | -0.4251 | 712.9344 | 33.8616 | 877.5866 | 493.9565
2.918 | 0.079273 | 987.8274 | -0.4313 | 712.9121 | 33.8503 | 877.5499 | 493.9137
2.9188 | 0.079461 | 987.9745 | -0.5178 | 713.0476 | 33.847 | 877.71 | 493.9873
2.9194 | 0.079085 | 987.9387 | -0.4253 | 712.9432 | 33.8383 | 877.5996 | 493.9693
2.9202 | 0.079085 | 987.7777 | -0.4213 | 712.8855 | 33.8236 | 877.5151 | 493.8888
2.9209 | 0.078897 | 987.7938 | -0.5527 | 713.0223 | 33.8159 | 877.6546 | 493.8969
2.9216 | 0.07871 | 987.7598 | -0.4289 | 712.8872 | 33.8073 | 877.5138 | 493.8799
2.9223 | 0.078522 | 987.7497 | -0.041 | 712.4959 | 33.7978 | 877.1209 | 493.8749
2.9231 | 0.078334 | 989.1402 | -0.3141 | 713.2325 | 33.8363 | 878.0892 | 494.5701
2.9239 | 0.078522 | 988.7526 | -0.273 | 713.0622 | 33.8147 | 877.8543 | 494.3763
2.9246 | 0.078334 | 988.616 | -0.3782 | 713.1219 | 33.8017 | 877.8912 | 494.308
2.9253 | 0.078146 | 988.4284 | -0.4587 | 713.1399 | 33.787 | 877.8779 | 494.2142
2.926 | 0.078146 | 988.37 | -0.6021 | 713.2638 | 33.7767 | 877.9921 | 494.185
2.9267 | 0.077958 | 988.488 | -0.6209 | 713.322 | 33.7725 | 878.07 | 494.244
2.9274 | 0.078146 | 988.2794 | -0.622 | 713.2535 | 33.7579 | 877.9667 | 494.1397
2.9282 | 0.07777 | 988.3693 | -0.4875 | 713.149 | 33.7519 | 877.8772 | 494.1847
2.9289 | 0.077958 | 988.3637 | -0.9099 | 713.5695 | 33.7434 | 878.2968 | 494.1819
2.9296 | 0.077958 | 988.3562 | -0.7888 | 713.4459 | 33.7349 | 878.172 | 494.1781
2.9303 | 0.077958 | 988.2978 | -0.7592 | 713.3969 | 33.7247 | 878.1132 | 494.1489
2.931 | 0.07777 | 988.3649 | -0.6449 | 713.3049 | 33.7187 | 878.0324 | 494.1825
2.9317 | 0.077582 | 988.2283 | -0.9135 | 713.528 | 33.7058 | 878.2327 | 494.1141
2.9324 | 0.07777 | 988.2743 | -0.869 | 713.4989 | 33.7 | 878.2112 | 494.1372
2.9332 | 0.07777 | 988.2406 | -0.933 | 713.5516 | 33.6897 | 878.2584 | 494.1203
2.9339 | 0.077582 | 988.2313 | -0.7242 | 713.3397 | 33.6812 | 878.045 | 494.1157
2.9346 | 0.077207 | 988.2456 | -0.5544 | 713.1747 | 33.6734 | 877.8823 | 494.1228
2.9354 | 0.077207 | 988.6448 | -0.7463 | 713.4997 | 33.678 | 878.2738 | 494.3224
2.9361 | 0.077395 | 988.5373 | -0.8558 | 713.5733 | 33.6661 | 878.3296 | 494.2686
2.9368 | 0.077207 | 988.4516 | -0.7977 | 713.4867 | 33.655 | 878.2286 | 494.2258
2.9376 | 0.076831 | 988.6688 | -0.6501 | 713.4115 | 33.6533 | 878.1897 | 494.3344
2.9383 | 0.077019 | 989.427 | -0.4978 | 713.5119 | 33.6709 | 878.4164 | 494.7135
2.939 | 0.076831 | 989.2656 | -0.6568 | 713.6172 | 33.658 | 878.4948 | 494.6328
2.9397 | 0.076831 | 989.2582 | -0.9309 | 713.8888 | 33.6496 | 878.7651 | 494.6291
2.9405 | 0.076643 | 989.1972 | -0.5169 | 713.4545 | 33.6385 | 878.3207 | 494.5986
2.9412 | 0.076455 | 989.1624 | -0.3287 | 713.2547 | 33.6291 | 878.1151 | 494.5812
2.9419 | 0.076455 | 989.0276 | -0.71 | 713.5911 | 33.6163 | 878.429 | 494.5138
2.9426 | 0.076268 | 988.9674 | -0.3911 | 713.2521 | 33.6061 | 878.08 | 494.4837
2.9433 | 0.076268 | 989.0363 | -0.4667 | 713.3507 | 33.6002 | 878.19 | 494.5181
2.944 | 0.07608 | 989.0277 | -0.5422 | 713.4233 | 33.5926 | 878.2613 | 494.5138
2.9447 | 0.07608 | 988.8929 | -0.3619 | 713.1981 | 33.5798 | 878.0136 | 494.4465
2.9455 | 0.075892 | 989.0101 | -0.8484 | 713.7237 | 33.5748 | 878.5587 | 494.5051
2.9461 | 0.075892 | 988.8761 | -0.7083 | 713.5389 | 33.5629 | 878.3516 | 494.4381
2.947 | 0.075516 | 989.3217 | -0.7793 | 713.7584 | 33.5682 | 878.6454 | 494.6608
2.9477 | 0.075328 | 989.1087 | -0.7245 | 713.6327 | 33.5528 | 878.4841 | 494.5543
2.9484 | 0.075328 | 988.8721 | -0.5427 | 713.372 | 33.5366 | 878.184 | 494.436
2.9491 | 0.07514 | 988.7617 | -0.5102 | 713.3027 | 33.5255 | 878.0963 | 494.3808
2.9498 | 0.074953 | 988.6251 | -0.3524 | 713.0994 | 33.5127 | 877.8702 | 494.3125
2.9506 | 0.074953 | 988.6169 | -0.5181 | 713.2624 | 33.5035 | 878.0318 | 494.3084
2.9513 | 0.074765 | 988.633 | -0.845 | 713.5946 | 33.4959 | 878.3668 | 494.3165
2.9519 | 0.074765 | 988.4226 | -0.5386 | 713.2181 | 33.4814 | 877.9552 | 494.2113
2.9527 | 0.074953 | 988.3653 | -0.7767 | 713.4371 | 33.4706 | 878.1647 | 494.1827
2.9535 | 0.07514 | 988.4106 | -0.7221 | 713.3976 | 33.464 | 878.1327 | 494.2053
2.9541 | 0.074577 | 988.5002 | -0.8445 | 713.5499 | 33.4597 | 878.2999 | 494.2501
2.9549 | 0.074389 | 989.5846 | -0.3483 | 713.4152 | 33.4875 | 878.346 | 494.7923
2.9555 | 0.074577 | 989.3761 | -0.5121 | 713.5095 | 33.4731 | 878.4055 | 494.6881
2.9563 | 0.074389 | 989.2388 | -0.1718 | 713.1234 | 33.4595 | 877.9965 | 494.6194
2.957 | 0.074201 | 989.1785 | -0.4842 | 713.4157 | 33.4494 | 878.2788 | 494.5893
2.9578 | 0.074201 | 989.2729 | -0.409 | 713.372 | 33.4445 | 878.2508 | 494.6364
2.9585 | 0.074201 | 989.2399 | -0.635 | 713.587 | 33.4352 | 878.4603 | 494.62
2.9593 | 0.074013 | 989.408 | -0.4095 | 713.4176 | 33.432 | 878.3189 | 494.704
2.96 | 0.074013 | 989.2987 | -0.5442 | 713.5158 | 33.4202 | 878.3989 | 494.6494
2.9607 | 0.073825 | 989.3148 | -0.6358 | 713.6128 | 33.4127 | 878.4986 | 494.6574
2.9614 | 0.073825 | 989.231 | -0.2553 | 713.2044 | 33.4017 | 878.0762 | 494.6155
2.9621 | 0.073638 | 989.2726 | -0.272 | 713.2349 | 33.395 | 878.1137 | 494.6363
2.9628 | 0.073825 | 989.216 | -0.3195 | 713.2636 | 33.385 | 878.1329 | 494.608
2.9636 | 0.073825 | 989.2595 | -0.5975 | 713.556 | 33.3784 | 878.4326 | 494.6297
2.9643 | 0.07345 | 989.1465 | -0.1726 | 713.0935 | 33.3665 | 877.9513 | 494.5732
2.965 | 0.07345 | 989.0881 | -0.3903 | 713.2918 | 33.3565 | 878.1398 | 494.544
2.9657 | 0.07345 | 989.1061 | -0.3514 | 713.2588 | 33.349 | 878.1099 | 494.553
2.9664 | 0.073262 | 989.1222 | -0.5262 | 713.439 | 33.3415 | 878.2927 | 494.5611
2.9671 | 0.073262 | 989.0645 | -0.1373 | 713.0309 | 33.3323 | 877.875 | 494.5323
2.9679 | 0.073074 | 989.1308 | -0.6231 | 713.5388 | 33.3257 | 878.394 | 494.5654
2.9685 | 0.073262 | 988.9732 | -0.392 | 713.2552 | 33.3131 | 878.0841 | 494.4866
2.9693 | 0.073074 | 989.1922 | -0.7644 | 713.7006 | 33.3117 | 878.566 | 494.5961
2.97 | 0.072886 | 990.0991 | -0.5093 | 713.7478 | 33.3342 | 878.7643 | 495.0495
2.9708 | 0.072886 | 990.4981 | -0.6898 | 714.0613 | 33.3388 | 879.1443 | 495.249
2.9715 | 0.072886 | 990.2615 | -0.6564 | 713.949 | 33.3228 | 878.9926 | 495.1308
2.9722 | 0.072698 | 990.1758 | -0.7534 | 714.0175 | 33.3118 | 879.0468 | 495.0879
2.973 | 0.072698 | 990.2439 | -0.9761 | 714.2629 | 33.3053 | 879.3036 | 495.122
2.9737 | 0.07251 | 990.1336 | -0.702 | 713.952 | 33.2943 | 878.9743 | 495.0668
2.9744 | 0.072323 | 990.0733 | -0.7297 | 713.9597 | 33.2843 | 878.9719 | 495.0367
2.9751 | 0.072323 | 989.9895 | -0.7857 | 713.9877 | 33.2734 | 878.986 | 494.9947
2.9758 | 0.072135 | 989.9038 | -0.5339 | 713.7074 | 33.2625 | 878.6913 | 494.9519
2.9765 | 0.072135 | 989.8709 | -0.4605 | 713.623 | 33.2534 | 878.6015 | 494.9354
2.9772 | 0.072135 | 989.8888 | -0.912 | 714.0805 | 33.246 | 879.0619 | 494.9444
2.978 | 0.071947 | 989.8286 | -0.4162 | 713.5646 | 33.236 | 878.536 | 494.9143
2.9787 | 0.071947 | 989.7702 | -0.9639 | 714.0928 | 33.226 | 879.0545 | 494.8851
2.9794 | 0.071759 | 989.7609 | -0.8037 | 713.9295 | 33.2177 | 878.8897 | 494.8804
2.9801 | 0.071947 | 989.6534 | -0.9642 | 714.0542 | 33.2061 | 878.9965 | 494.8267
2.9808 | 0.072135 | 989.7496 | -1.1675 | 714.2896 | 33.2013 | 879.2478 | 494.8748
2.9815 | 0.071947 | 989.7911 | -1.3635 | 714.4994 | 33.1947 | 879.4646 | 494.8956
2.9823 | 0.071571 | 989.7291 | -0.8178 | 713.9331 | 33.1847 | 878.8879 | 494.8645
2.9831 | 0.071571 | 990.0007 | -0.9702 | 714.176 | 33.185 | 879.1761 | 495.0004
2.9838 | 0.071383 | 989.9659 | -1.1684 | 714.3626 | 33.1759 | 879.357 | 494.983
2.9845 | 0.071196 | 989.9566 | -0.8431 | 714.0342 | 33.1676 | 879.027 | 494.9783
2.9852 | 0.071196 | 989.8473 | -0.8527 | 714.0074 | 33.156 | 878.982 | 494.9237
2.986 | 0.071196 | 990.9078 | -1.1072 | 714.6154 | 33.1827 | 879.7667 | 495.4539
2.9867 | 0.071008 | 990.6186 | -0.9684 | 714.3802 | 33.1651 | 879.4833 | 495.3093
2.9874 | 0.071008 | 990.6365 | -0.8319 | 714.2497 | 33.1577 | 879.3558 | 495.3183
2.9881 | 0.07082 | 990.5763 | -0.997 | 714.3947 | 33.1477 | 879.4908 | 495.2881
2.9889 | 0.07082 | 990.4416 | -0.9383 | 714.2911 | 33.1353 | 879.3647 | 495.2208
2.9896 | 0.07082 | 990.4086 | -0.8417 | 714.1835 | 33.1262 | 879.2517 | 495.2043
2.9903 | 0.070632 | 990.4247 | -0.8409 | 714.1881 | 33.1188 | 879.2589 | 495.2124
2.991 | 0.070444 | 990.3645 | -0.5729 | 713.9001 | 33.1089 | 878.9608 | 495.1823
2.9917 | 0.070444 | 990.4588 | -0.8926 | 714.2512 | 33.1041 | 879.3277 | 495.2294
2.9924 | 0.070632 | 990.4786 | -0.8338 | 714.199 | 33.0968 | 879.2787 | 495.2393
2.9932 | 0.070256 | 990.4419 | -0.7819 | 714.1349 | 33.0876 | 879.2086 | 495.221
2.9939 | 0.070068 | 990.458 | -0.7333 | 714.0917 | 33.0803 | 879.168 | 495.229
2.9947 | 0.070068 | 990.7297 | -0.9974 | 714.4463 | 33.0806 | 879.5679 | 495.3648
2.9954 | 0.070068 | 990.5441 | -1.0574 | 714.4445 | 33.0665 | 879.5351 | 495.272
2.9961 | 0.069881 | 990.4584 | -0.6164 | 713.9749 | 33.0557 | 879.0513 | 495.2292
2.9967 | 0.069881 | 990.3499 | -1.0076 | 714.3299 | 33.045 | 879.3883 | 495.1749
2.9975 | 0.069881 | 990.3678 | -0.7628 | 714.0911 | 33.0377 | 879.1524 | 495.1839
2.9982 | 0.069693 | 990.3832 | -0.9218 | 714.2553 | 33.0295 | 879.3191 | 495.1916
2.999 | 0.069693 | 990.3757 | -0.7228 | 714.0538 | 33.0213 | 879.1164 | 495.1878
2.9997 | 0.069317 | 990.3391 | -0.869 | 714.1878 | 33.0122 | 879.2443 | 495.1695
3.0003 | 0.069317 | 990.4086 | -0.8286 | 714.1706 | 33.0074 | 879.2387 | 495.2043
3.001 | 0.069317 | 991.3679 | -0.848 | 714.5097 | 33.0315 | 879.7377 | 495.684
3.0018 | 0.069129 | 991.2561 | -0.7506 | 714.3751 | 33.0191 | 879.5844 | 495.628
3.0025 | 0.068941 | 991.0686 | -0.7188 | 714.2808 | 33.005 | 879.4589 | 495.5343
3.0033 | 0.068941 | 990.883 | -0.5693 | 714.0694 | 32.9909 | 879.2166 | 495.4415
3.004 | 0.068753 | 990.721 | -0.7104 | 714.1565 | 32.9776 | 879.2767 | 495.3605
3.0047 | 0.068566 | 990.7371 | -0.5117 | 713.9632 | 32.9703 | 879.0861 | 495.3686
3.0054 | 0.068753 | 990.8332 | -0.585 | 714.0685 | 32.9656 | 879.2074 | 495.4166
3.0061 | 0.068566 | 990.6974 | -0.7652 | 714.2035 | 32.954 | 879.3197 | 495.3487
3.0069 | 0.068566 | 990.892 | -0.8843 | 714.3874 | 32.9511 | 879.5361 | 495.446
3.0076 | 0.068566 | 990.8845 | -0.9924 | 714.493 | 32.943 | 879.6405 | 495.4422
3.0084 | 0.068378 | 990.9006 | -1.155 | 714.661 | 32.9357 | 879.8111 | 495.4503
3.0091 | 0.068378 | 990.9948 | -1.173 | 714.7104 | 32.9309 | 879.8762 | 495.4974
3.0098 | 0.06819 | 990.7311 | -0.9962 | 714.4457 | 32.9143 | 879.5676 | 495.3655
3.0105 | 0.06819 | 990.6218 | -0.972 | 714.3851 | 32.9029 | 879.4888 | 495.3109
3.0112 | 0.067814 | 990.5089 | -0.7206 | 714.0961 | 32.8913 | 879.1809 | 495.2544
3.0119 | 0.067814 | 990.4004 | -0.7788 | 714.1181 | 32.8806 | 879.1849 | 495.2002
3.0126 | 0.067814 | 990.342 | -0.967 | 714.2869 | 32.8708 | 879.3439 | 495.171
3.0134 | 0.067439 | 990.4064 | -0.5174 | 713.8588 | 32.8644 | 878.9265 | 495.2032
3.0141 | 0.067251 | 990.3207 | -0.7247 | 714.0375 | 32.8537 | 879.091 | 495.1604
3.0147 | 0.067251 | 990.1359 | -0.4298 | 713.681 | 32.8405 | 878.7037 | 495.068
3.0155 | 0.067251 | 990.2803 | -0.5274 | 713.8268 | 32.8367 | 878.8735 | 495.1401
3.0162 | 0.067251 | 991.1377 | -0.9938 | 714.5789 | 32.8574 | 879.7685 | 495.5688
3.017 | 0.067251 | 991.0284 | -0.6752 | 714.2239 | 32.8459 | 879.3953 | 495.5142
3.0177 | 0.067251 | 990.9446 | -0.9716 | 714.4924 | 32.8354 | 879.6498 | 495.4723
3.0185 | 0.066875 | 991.2633 | -0.7044 | 714.3315 | 32.8373 | 879.542 | 495.6317
3.0192 | 0.066875 | 991.0778 | -0.8517 | 714.4169 | 32.8234 | 879.5965 | 495.5389
3.0199 | 0.066499 | 991.1174 | -0.7948 | 714.3733 | 32.8169 | 879.5595 | 495.5587
3.0206 | 0.066687 | 990.9337 | -0.8125 | 714.3297 | 32.803 | 879.4853 | 495.4669
3.0213 | 0.066687 | 990.8245 | -0.7226 | 714.2034 | 32.7916 | 879.3408 | 495.4122
3.022 | 0.066499 | 990.6625 | -0.6173 | 714.0441 | 32.7785 | 879.1545 | 495.3313
3.0228 | 0.066124 | 990.8548 | -0.5485 | 714.0394 | 32.7771 | 879.1819 | 495.4274
3.0235 | 0.065936 | 990.7183 | -0.5659 | 714.0114 | 32.7648 | 879.1311 | 495.3591
3.0241 | 0.066124 | 990.6625 | -0.5973 | 714.0242 | 32.7559 | 879.1346 | 495.3313
3.0249 | 0.065936 | 990.5253 | -0.4253 | 713.8064 | 32.7429 | 878.894 | 495.2626
3.0256 | 0.065748 | 990.465 | -0.7066 | 714.0677 | 32.7331 | 879.1452 | 495.2325
3.0263 | 0.06556 | 990.3801 | -0.2517 | 713.5845 | 32.7233 | 878.6478 | 495.1901
3.0271 | 0.06556 | 990.2193 | -0.4009 | 713.6801 | 32.7095 | 878.7166 | 495.1096
3.0278 | 0.06556 | 990.0846 | -0.2491 | 713.4834 | 32.6973 | 878.4975 | 495.0423
3.0285 | 0.06556 | 990.1026 | -0.752 | 713.9922 | 32.6901 | 879.0093 | 495.0513
3.0292 | 0.065184 | 990.1677 | -0.5169 | 713.7789 | 32.6845 | 878.8068 | 495.0838
3.0299 | 0.065184 | 990.1093 | -0.9844 | 714.2269 | 32.6749 | 879.2451 | 495.0547
3.0307 | 0.065184 | 990.4571 | -0.6709 | 714.0294 | 32.6778 | 879.1055 | 495.2286
3.0314 | 0.065184 | 990.3988 | -0.4819 | 713.8209 | 32.6682 | 878.8874 | 495.1994
3.0322 | 0.064996 | 991.2788 | -0.7312 | 714.3636 | 32.6887 | 879.5767 | 495.6394
3.0329 | 0.065184 | 991.1968 | -0.7752 | 714.3802 | 32.6783 | 879.5797 | 495.5984
3.0337 | 0.064996 | 990.9332 | -0.8709 | 714.3881 | 32.6619 | 879.5436 | 495.4666
3.0344 | 0.064809 | 990.9493 | -0.9149 | 714.4374 | 32.6547 | 879.5956 | 495.4746
3.0351 | 0.065184 | 990.8692 | -1.155 | 714.6508 | 32.6443 | 879.7957 | 495.4346
3.0358 | 0.064809 | 990.9343 | -0.9503 | 714.4678 | 32.6388 | 879.6235 | 495.4671
3.0365 | 0.064621 | 991.0266 | -0.7336 | 714.2819 | 32.6341 | 879.453 | 495.5133
3.0372 | 0.064996 | 990.8964 | -0.6786 | 714.1835 | 32.6229 | 879.3329 | 495.4482
3.0379 | 0.064621 | 991.0124 | -0.7941 | 714.3377 | 32.619 | 879.5064 | 495.5062
3.0387 | 0.064433 | 991.0786 | -0.5506 | 714.1163 | 32.6127 | 879.296 | 495.5393
3.0393 | 0.064245 | 991.0445 | -0.4885 | 714.0428 | 32.6046 | 879.2169 | 495.5223
3.04 | 0.064433 | 990.9372 | -0.7321 | 714.2506 | 32.5934 | 879.4068 | 495.4686
3.0407 | 0.064057 | 990.7479 | -0.7984 | 714.2539 | 32.5795 | 879.3785 | 495.374
3.0415 | 0.064245 | 990.7932 | -0.808 | 714.2785 | 32.5733 | 879.4107 | 495.3966
3.0423 | 0.064057 | 991.1136 | -0.78 | 714.3574 | 32.5754 | 879.543 | 495.5568
3.043 | 0.063869 | 990.9771 | -0.7814 | 714.3133 | 32.5632 | 879.4762 | 495.4886
3.0438 | 0.063869 | 990.8672 | -0.7145 | 714.2097 | 32.5512 | 879.3543 | 495.4336
3.0444 | 0.063869 | 990.835 | -0.7369 | 714.2214 | 32.5432 | 879.3606 | 495.4175
3.0452 | 0.063869 | 990.903 | -0.6604 | 714.1676 | 32.537 | 879.3181 | 495.4515
3.0459 | 0.063681 | 990.8428 | -1.0213 | 714.5084 | 32.5274 | 879.6489 | 495.4214
3.0466 | 0.063494 | 991.698 | -0.6717 | 714.4439 | 32.5478 | 879.7269 | 495.849
3.0473 | 0.063494 | 991.6397 | -0.713 | 714.4658 | 32.5382 | 879.739 | 495.8198
3.048 | 0.063306 | 991.3768 | -0.6298 | 714.295 | 32.5227 | 879.5244 | 495.6884
3.0487 | 0.063494 | 991.3711 | -0.957 | 714.6203 | 32.5149 | 879.8488 | 495.6856
3.0494 | 0.063306 | 991.3618 | -0.6853 | 714.3455 | 32.5069 | 879.5724 | 495.6809
3.0502 | 0.063306 | 991.2772 | -0.6949 | 714.3269 | 32.4957 | 879.5397 | 495.6386
3.0509 | 0.063118 | 991.2679 | -1.0395 | 714.6684 | 32.4878 | 879.8797 | 495.6339
3.0516 | 0.06293 | 991.3602 | -0.7585 | 714.4182 | 32.4832 | 879.6449 | 495.6801
3.0524 | 0.06293 | 991.3781 | -0.6197 | 714.2853 | 32.4761 | 879.515 | 495.6891
3.0531 | 0.062742 | 991.3942 | -0.9608 | 714.6318 | 32.469 | 879.8642 | 495.6971
3.0539 | 0.062554 | 991.6892 | -1.111 | 714.8804 | 32.4703 | 880.1619 | 495.8446
3.0546 | 0.062367 | 991.5019 | -0.4095 | 714.1164 | 32.4566 | 879.3667 | 495.7509
3.0553 | 0.062179 | 991.3145 | -0.7266 | 714.3711 | 32.4428 | 879.5902 | 495.6573
3.056 | 0.062179 | 991.2816 | -0.7398 | 714.3733 | 32.4341 | 879.5869 | 495.6408
3.0567 | 0.062179 | 991.0961 | -0.8173 | 714.389 | 32.4204 | 879.5717 | 495.5481
3.0574 | 0.061991 | 990.9851 | -0.8456 | 714.3803 | 32.4092 | 879.5445 | 495.4925
3.0581 | 0.061803 | 990.9765 | -0.8975 | 714.4293 | 32.4021 | 879.5921 | 495.4882
3.0588 | 0.061803 | 991.0198 | -0.5856 | 714.1319 | 32.3959 | 879.3019 | 495.5099
3.0595 | 0.061991 | 990.9125 | -0.5544 | 714.0649 | 32.3848 | 879.217 | 495.4562
3.0602 | 0.061803 | 991.7167 | -0.648 | 714.4266 | 32.4035 | 879.7127 | 495.8583
3.061 | 0.061427 | 991.5783 | -0.669 | 714.4015 | 32.3914 | 879.6646 | 495.7892
3.0617 | 0.061427 | 991.4684 | -0.8828 | 714.5786 | 32.3794 | 879.8234 | 495.7342
3.0625 | 0.061239 | 991.3319 | -0.7351 | 714.3855 | 32.3674 | 879.6075 | 495.666
3.0632 | 0.061052 | 991.2971 | -0.4045 | 714.0433 | 32.3587 | 879.2595 | 495.6486
3.0639 | 0.061052 | 991.2134 | -0.5093 | 714.1202 | 32.3484 | 879.3224 | 495.6067
3.0646 | 0.061052 | 991.1804 | -0.3447 | 713.9446 | 32.3397 | 879.1413 | 495.5902
3.0653 | 0.061052 | 991.3509 | -0.2766 | 713.9333 | 32.3377 | 879.1585 | 495.6754
3.0661 | 0.060864 | 991.6713 | -0.6968 | 714.4603 | 32.3399 | 879.7389 | 495.8356
3.0668 | 0.060864 | 991.5621 | -0.8393 | 714.5664 | 32.3287 | 879.8268 | 495.781
3.0676 | 0.060676 | 991.6036 | -0.5746 | 714.3156 | 32.3225 | 879.5828 | 495.8018
3.0683 | 0.060676 | 991.3164 | -0.9608 | 714.606 | 32.3056 | 879.8254 | 495.6582
3.069 | 0.0603 | 991.356 | -0.5112 | 714.1697 | 32.2993 | 879.3957 | 495.678
3.0696 | 0.060488 | 991.3003 | -0.8412 | 714.4811 | 32.2907 | 879.6978 | 495.6501
3.0704 | 0.060488 | 991.292 | -0.8338 | 714.4709 | 32.2822 | 879.6863 | 495.646
3.0711 | 0.0603 | 991.1556 | -0.814 | 714.4057 | 32.2702 | 879.5983 | 495.5778
3.0719 | 0.060112 | 991.2987 | -0.5714 | 714.2108 | 32.2673 | 879.4273 | 495.6494
3.0725 | 0.060112 | 991.1903 | -0.8099 | 714.4132 | 32.257 | 879.6115 | 495.5952
3.0732 | 0.059924 | 991.0793 | -0.6924 | 714.2587 | 32.2459 | 879.4385 | 495.5396
3.074 | 0.060112 | 991.0729 | -0.5867 | 714.1508 | 32.2374 | 879.3296 | 495.5364
3.0747 | 0.0603 | 992.1348 | -0.6154 | 714.5335 | 32.2644 | 879.8893 | 496.0674
3.0754 | 0.060112 | 992.0238 | -0.9694 | 714.8505 | 32.2533 | 880.1878 | 496.0119
3.0762 | 0.059737 | 991.8855 | -0.6769 | 714.5119 | 32.2413 | 879.8262 | 495.9427
3.0769 | 0.059549 | 991.8253 | -0.8422 | 714.6572 | 32.2318 | 879.9614 | 495.9126
3.0777 | 0.059549 | 992.2484 | -0.6929 | 714.6489 | 32.2365 | 880.0236 | 496.1242
3.0784 | 0.059549 | 992.2162 | -0.5954 | 714.5407 | 32.2287 | 879.91 | 496.1081
3.0791 | 0.059361 | 992.156 | -0.531 | 714.4562 | 32.2193 | 879.8156 | 496.078
3.0799 | 0.059173 | 992.0951 | -0.7678 | 714.6727 | 32.209 | 880.0219 | 496.0475
3.0806 | 0.059361 | 992.1911 | -0.6202 | 714.5571 | 32.2046 | 879.9223 | 496.0955
3.0813 | 0.058985 | 992.129 | -0.8309 | 714.7472 | 32.1951 | 880.102 | 496.0645
3.082 | 0.059173 | 992.0979 | -0.8929 | 714.7988 | 32.1866 | 880.1484 | 496.049
3.0827 | 0.058797 | 992.1129 | -0.8975 | 714.8084 | 32.1804 | 880.1605 | 496.0564
3.0834 | 0.05861 | 992.0018 | -0.933 | 714.8069 | 32.1693 | 880.1405 | 496.0009
3.0841 | 0.05861 | 991.9943 | -0.5629 | 714.4343 | 32.1616 | 879.7667 | 495.9972
3.0848 | 0.05861 | 991.8852 | -0.8467 | 714.6817 | 32.1505 | 879.9959 | 495.9426
3.0856 | 0.058422 | 991.748 | -0.4844 | 714.2737 | 32.1379 | 879.565 | 495.874
3.0863 | 0.058046 | 991.7375 | -0.6369 | 714.4227 | 32.1308 | 879.7123 | 495.8687
3.087 | 0.058046 | 991.73 | -0.511 | 714.2943 | 32.1231 | 879.5826 | 495.865
3.0878 | 0.058046 | 991.6201 | -0.399 | 714.1457 | 32.1113 | 879.4157 | 495.81
3.0884 | 0.05767 | 991.5588 | -0.4593 | 714.1856 | 32.1026 | 879.4454 | 495.7794
3.0892 | 0.057858 | 992.6198 | -0.4921 | 714.572 | 32.1288 | 880.0087 | 496.3099
3.09 | 0.058046 | 992.715 | -0.784 | 714.8957 | 32.1237 | 880.3482 | 496.3575
3.0907 | 0.05767 | 992.4243 | -0.5284 | 714.5432 | 32.1068 | 879.9472 | 496.2121
3.0914 | 0.057482 | 992.237 | -0.636 | 714.5884 | 32.0933 | 879.9612 | 496.1185
3.0921 | 0.057482 | 992.2041 | -0.7351 | 714.6765 | 32.0848 | 880.0438 | 496.102
3.0929 | 0.057295 | 992.1693 | -0.5791 | 714.5089 | 32.0762 | 879.8705 | 496.0846
3.0936 | 0.057107 | 992.0583 | -0.6685 | 714.5613 | 32.0652 | 879.9044 | 496.0291
3.0943 | 0.057107 | 992.0507 | -1.0046 | 714.8949 | 32.0575 | 880.2367 | 496.0254
3.095 | 0.056919 | 991.9651 | -0.7592 | 714.621 | 32.0473 | 879.9485 | 495.9826
3.0956 | 0.057107 | 991.884 | -0.6058 | 714.4405 | 32.038 | 879.7545 | 495.942
3.0964 | 0.056919 | 991.773 | -0.8677 | 714.6654 | 32.027 | 879.9609 | 495.8865
3.0971 | 0.056919 | 991.74 | -1.2239 | 715.0107 | 32.0185 | 880.3007 | 495.87
3.0979 | 0.056731 | 991.8062 | -0.8025 | 714.6113 | 32.0125 | 879.9123 | 495.9031
3.0986 | 0.056731 | 991.6716 | -0.8873 | 714.6513 | 32.0008 | 879.9299 | 495.8358
3.0993 | 0.056731 | 991.4354 | -0.6231 | 714.3083 | 31.9857 | 879.5475 | 495.7177
3.0999 | 0.056543 | 991.4776 | -0.9816 | 714.6809 | 31.9804 | 879.9272 | 495.7388
3.1007 | 0.056543 | 991.5971 | -0.8082 | 714.5474 | 31.9769 | 879.8135 | 495.7986
3.1015 | 0.056355 | 991.9428 | -0.7266 | 714.581 | 31.9799 | 879.9048 | 495.9714
3.1022 | 0.056355 | 992.9002 | -0.5729 | 714.7464 | 32.0027 | 880.2298 | 496.4501
3.103 | 0.056167 | 992.7383 | -0.5618 | 714.6814 | 31.9901 | 880.1378 | 496.3692
3.1037 | 0.056167 | 992.6037 | -0.6035 | 714.6782 | 31.9783 | 880.1122 | 496.3019
3.1044 | 0.05598 | 992.5435 | -0.6815 | 714.7362 | 31.969 | 880.1601 | 496.2718
3.1051 | 0.055792 | 992.4325 | -0.7733 | 714.791 | 31.958 | 880.1964 | 496.2163
3.1058 | 0.05598 | 992.3506 | -0.9349 | 714.9253 | 31.948 | 880.317 | 496.1753
3.1065 | 0.055604 | 992.391 | -0.6518 | 714.6556 | 31.9427 | 880.0541 | 496.1955
3.1073 | 0.055416 | 992.4825 | -0.6962 | 714.7306 | 31.9375 | 880.1443 | 496.2413
3.108 | 0.055604 | 992.4006 | -0.9122 | 714.9193 | 31.9275 | 880.3194 | 496.2003
3.1087 | 0.055416 | 992.3658 | -0.8441 | 714.8396 | 31.919 | 880.2339 | 496.1829
3.1093 | 0.055228 | 992.2556 | -0.7941 | 714.7528 | 31.9088 | 880.1288 | 496.1278
3.1101 | 0.055416 | 992.1983 | -0.7595 | 714.6991 | 31.8989 | 880.0655 | 496.0992
3.1108 | 0.055228 | 992.3168 | -0.8641 | 714.8432 | 31.8961 | 880.2294 | 496.1584
3.1116 | 0.05504 | 992.205 | -0.5527 | 714.4946 | 31.8844 | 879.8621 | 496.1025
3.1123 | 0.05504 | 992.1213 | -0.7819 | 714.6959 | 31.8744 | 880.0494 | 496.0606
3.113 | 0.05504 | 992.2408 | -1.3237 | 715.2775 | 31.8709 | 880.651 | 496.1204
3.1138 | 0.054852 | 992.5102 | -1.1381 | 715.1817 | 31.8715 | 880.6001 | 496.2551
3.1145 | 0.054665 | 992.3229 | -0.9802 | 714.9614 | 31.8581 | 880.3486 | 496.1615
3.1152 | 0.054665 | 993.3063 | -1.0459 | 715.3549 | 31.8824 | 880.906 | 496.6532
3.1159 | 0.054477 | 993.1191 | -0.7827 | 715.0293 | 31.869 | 880.5492 | 496.5595
3.1166 | 0.054665 | 992.961 | -0.9336 | 715.1275 | 31.8566 | 880.621 | 496.4805
3.1174 | 0.054477 | 992.8246 | -0.7565 | 714.905 | 31.8449 | 880.3757 | 496.4123
3.1181 | 0.054477 | 992.7154 | -0.9273 | 715.0394 | 31.8341 | 880.4919 | 496.3577
3.1188 | 0.054289 | 992.7314 | -0.8001 | 714.9175 | 31.8272 | 880.3728 | 496.3657
3.1195 | 0.054101 | 992.7983 | -0.6568 | 714.7965 | 31.8221 | 880.2629 | 496.3991
3.1202 | 0.054101 | 992.7654 | -0.8816 | 715.0104 | 31.8137 | 880.4713 | 496.3827
3.1209 | 0.053913 | 992.7306 | -0.6628 | 714.78 | 31.8053 | 880.2351 | 496.3653
3.1217 | 0.053913 | 992.6214 | -0.9991 | 715.0799 | 31.7945 | 880.5168 | 496.3107
3.1224 | 0.053538 | 992.5594 | -0.365 | 714.4251 | 31.7852 | 879.8517 | 496.2797
3.1231 | 0.053725 | 992.5029 | -0.5906 | 714.6319 | 31.7761 | 880.0491 | 496.2515
3.1238 | 0.053538 | 992.4681 | -0.6238 | 714.6535 | 31.7677 | 880.0649 | 496.2341
3.1245 | 0.05335 | 992.408 | -0.786 | 714.7957 | 31.7584 | 880.197 | 496.204
3.1253 | 0.053162 | 992.7535 | -0.7888 | 714.9137 | 31.7615 | 880.3726 | 496.3768
3.126 | 0.05335 | 992.6462 | -0.7379 | 714.827 | 31.7508 | 880.268 | 496.3231
3.1268 | 0.053538 | 992.4881 | -0.9532 | 714.9896 | 31.7384 | 880.4043 | 496.2441
3.1275 | 0.052974 | 992.4997 | -0.7673 | 714.8076 | 31.7308 | 880.2242 | 496.2498
3.1282 | 0.052974 | 993.4583 | -0.8197 | 715.1795 | 31.7549 | 880.7559 | 496.7291
3.129 | 0.052786 | 993.2703 | -0.5225 | 714.8197 | 31.7409 | 880.3647 | 496.6352
3.1296 | 0.052598 | 993.1093 | -0.6709 | 714.9144 | 31.7292 | 880.4326 | 496.5546
3.1304 | 0.05241 | 993.1245 | -0.4932 | 714.7418 | 31.7217 | 880.2626 | 496.5623
3.1311 | 0.05241 | 993.0154 | -0.4547 | 714.6669 | 31.7109 | 880.1695 | 496.5077
3.1318 | 0.05241 | 992.9063 | -0.7525 | 714.9284 | 31.7002 | 880.4127 | 496.4531
3.1326 | 0.052223 | 992.8207 | -0.5942 | 714.7415 | 31.6902 | 880.2117 | 496.4103
3.1333 | 0.052035 | 992.8367 | -0.4681 | 714.6208 | 31.6834 | 880.0936 | 496.4184
3.134 | 0.052035 | 992.6768 | -0.868 | 714.9674 | 31.6711 | 880.4135 | 496.3384
3.1347 | 0.051847 | 992.7182 | -0.6853 | 714.7985 | 31.6652 | 880.2516 | 496.3591
3.1354 | 0.051847 | 992.6098 | -0.8431 | 714.9202 | 31.6552 | 880.3552 | 496.3049
3.1361 | 0.051659 | 992.4988 | -0.7357 | 714.7758 | 31.6444 | 880.1923 | 496.2494
3.1369 | 0.051847 | 992.8727 | -0.5861 | 714.7508 | 31.6477 | 880.2296 | 496.4363
3.1376 | 0.051847 | 992.7382 | -0.5743 | 714.6942 | 31.6361 | 880.1505 | 496.3691
3.1383 | 0.051659 | 992.7041 | -0.7912 | 714.8997 | 31.6285 | 880.3504 | 496.3521
3.139 | 0.051471 | 992.7456 | -0.7986 | 714.921 | 31.6226 | 880.3786 | 496.3728
3.1397 | 0.051471 | 992.6364 | -0.5123 | 714.5983 | 31.6119 | 880.0377 | 496.3182
3.1405 | 0.051283 | 992.5501 | -0.4045 | 714.4617 | 31.6012 | 879.8868 | 496.2751
3.1412 | 0.051283 | 992.5941 | -0.4083 | 714.4802 | 31.5961 | 879.9126 | 496.2971
3.1419 | 0.051095 | 993.6 | -0.3524 | 714.7596 | 31.6202 | 880.3596 | 496.8
3.1427 | 0.051095 | 993.4401 | -0.4605 | 714.8144 | 31.6079 | 880.3878 | 496.72
3.1434 | 0.050908 | 993.4307 | -0.2612 | 714.612 | 31.6004 | 880.1838 | 496.7154
3.1441 | 0.050908 | 993.3216 | -0.5676 | 714.882 | 31.5897 | 880.4356 | 496.6608
3.1448 | 0.05072 | 993.2614 | -0.3808 | 714.6752 | 31.5806 | 880.2187 | 496.6307
3.1455 | 0.05072 | 993.2285 | -0.1787 | 714.4621 | 31.5724 | 880.0002 | 496.6142
3.1462 | 0.050908 | 993.1974 | -0.6173 | 714.8903 | 31.5642 | 880.4232 | 496.5987
3.147 | 0.050532 | 993.2624 | -0.647 | 714.9417 | 31.5591 | 880.4854 | 496.6312
3.1477 | 0.050344 | 993.3546 | -0.371 | 714.6965 | 31.5548 | 880.2556 | 496.6773
3.1484 | 0.050156 | 993.3198 | -0.1364 | 714.4503 | 31.5465 | 880.0036 | 496.6599
3.1492 | 0.050344 | 993.4912 | -0.7188 | 715.0898 | 31.5441 | 880.6716 | 496.7456
3.1499 | 0.049968 | 993.3783 | -0.4997 | 714.8331 | 31.5333 | 880.3962 | 496.6892
3.1506 | 0.049781 | 993.2928 | -0.7236 | 715.0285 | 31.5234 | 880.5773 | 496.6464
3.1513 | 0.049781 | 993.336 | -0.2921 | 714.6114 | 31.5176 | 880.1674 | 496.668
3.152 | 0.049593 | 993.048 | -0.6477 | 714.871 | 31.502 | 880.379 | 496.524
3.1528 | 0.049593 | 992.8874 | -0.3227 | 714.4925 | 31.489 | 879.9737 | 496.4437
3.1535 | 0.049593 | 992.8798 | -0.4643 | 714.6316 | 31.4816 | 880.1116 | 496.4399
3.1542 | 0.049405 | 992.7943 | -0.2691 | 714.4079 | 31.4717 | 879.8736 | 496.3971
3.1549 | 0.049217 | 992.8103 | -0.3813 | 714.5254 | 31.4651 | 879.9938 | 496.4051
3.1556 | 0.049217 | 993.6662 | -0.4179 | 714.8473 | 31.4851 | 880.4584 | 496.8331
3.1564 | 0.049029 | 993.5299 | -0.4303 | 714.8143 | 31.4736 | 880.4026 | 496.7649
3.1571 | 0.049217 | 993.448 | -0.4451 | 714.8018 | 31.4639 | 880.3765 | 496.724
3.1578 | 0.048841 | 993.3606 | -0.2567 | 714.5843 | 31.4539 | 880.1444 | 496.6803
3.1585 | 0.049029 | 993.2279 | -0.5208 | 714.8042 | 31.4426 | 880.3421 | 496.614
3.1592 | 0.049029 | 993.068 | -0.5729 | 714.803 | 31.4304 | 880.3143 | 496.534
3.1599 | 0.048841 | 993.1348 | -0.6901 | 714.9424 | 31.4254 | 880.4649 | 496.5674
3.1607 | 0.048653 | 993.6326 | -0.5631 | 714.9814 | 31.4333 | 880.5868 | 496.8163
3.1614 | 0.048466 | 993.5216 | -0.4915 | 714.8728 | 31.4227 | 880.4597 | 496.7608
3.1622 | 0.048278 | 993.4615 | -0.3992 | 714.7605 | 31.4136 | 880.3374 | 496.7307
3.1629 | 0.04809 | 993.4267 | -0.5042 | 714.8539 | 31.4054 | 880.425 | 496.7133
3.1636 | 0.047902 | 993.3665 | -0.2235 | 715.5531 | 31.3964 | 881.1142 | 496.6833
3.1643 | 0.047714 | 993.027 | -0.4542 | 714.6707 | 31.3785 | 880.1752 | 496.5135
3.165 | 0.047714 | 992.9441 | -0.0569 | 714.2457 | 31.3695 | 879.7364 | 496.472
3.1657 | 0.047714 | 992.9612 | -0.555 | 714.7495 | 31.3622 | 880.2431 | 496.4806
3.1665 | 0.047338 | 992.7722 | -0.5018 | 714.6334 | 31.3491 | 880.0954 | 496.3861
3.1672 | 0.047526 | 992.6142 | -0.3603 | 714.4392 | 31.3371 | 879.8749 | 496.3071
3.1679 | 0.047338 | 992.5286 | -0.4107 | 714.4611 | 31.3273 | 879.8825 | 496.2643
3.1686 | 0.047151 | 993.5857 | -0.5901 | 714.9929 | 31.3536 | 880.5905 | 496.7928
3.1693 | 0.046963 | 993.3986 | -0.243 | 714.5834 | 31.3405 | 880.1498 | 496.6993
3.17 | 0.046963 | 993.2387 | -0.6611 | 714.9482 | 31.3284 | 880.488 | 496.6193
3.1708 | 0.046963 | 993.0534 | -0.6197 | 714.845 | 31.3155 | 880.354 | 496.5267
3.1715 | 0.046775 | 992.9425 | -0.2938 | 714.4822 | 31.3049 | 879.9726 | 496.4712
3.1722 | 0.046963 | 992.9622 | -0.4695 | 714.6644 | 31.2984 | 880.1581 | 496.4811
3.1731 | 0.046775 | 993.2814 | -0.515 | 714.8164 | 31.3 | 880.3632 | 496.6407
3.1738 | 0.046775 | 993.1723 | -0.4836 | 714.7486 | 31.2895 | 880.2773 | 496.5861
3.1745 | 0.046587 | 993.0867 | -0.5729 | 714.8094 | 31.2797 | 880.3238 | 496.5434
3.1751 | 0.046587 | 993.1307 | -0.4215 | 714.6727 | 31.2748 | 880.1944 | 496.5654
3.1758 | 0.046399 | 993.0452 | -0.382 | 714.6047 | 31.265 | 880.1122 | 496.5226
3.1766 | 0.046211 | 993.0104 | -0.3779 | 714.589 | 31.2569 | 880.0907 | 496.5052
3.1773 | 0.046587 | 993.0066 | -0.2075 | 714.4173 | 31.2497 | 879.9184 | 496.5033
3.178 | 0.046399 | 992.9718 | -0.2782 | 714.4764 | 31.2415 | 879.9717 | 496.4859
3.1787 | 0.046211 | 992.8355 | -0.5741 | 714.7269 | 31.2302 | 880.1995 | 496.4178
3.1795 | 0.046024 | 992.8508 | -0.4413 | 714.5992 | 31.2229 | 880.0743 | 496.4254
3.1801 | 0.046024 | 992.717 | -0.459 | 714.5723 | 31.2124 | 880.0251 | 496.3585
3.1809 | 0.046211 | 992.7621 | -0.5982 | 714.7265 | 31.2068 | 880.1869 | 496.3811
3.1817 | 0.046211 | 993.7948 | -0.5717 | 715.0442 | 31.2315 | 880.6767 | 496.8974
3.1824 | 0.046024 | 993.6585 | -0.5667 | 714.9938 | 31.2202 | 880.6035 | 496.8292
3.1831 | 0.045836 | 993.6491 | -0.6922 | 715.1162 | 31.2128 | 880.7244 | 496.8245
3.1838 | 0.045836 | 993.6669 | -0.3454 | 714.7753 | 31.2064 | 880.3865 | 496.8335
3.1846 | 0.045648 | 993.9614 | -0.5131 | 715.0412 | 31.2079 | 880.7015 | 496.9807
3.1853 | 0.045836 | 993.778 | -0.3724 | 714.8394 | 31.1951 | 880.4691 | 496.889
3.186 | 0.045648 | 993.7687 | -0.8135 | 715.2774 | 31.1878 | 880.9055 | 496.8843
3.1867 | 0.04546 | 993.8862 | -0.4009 | 714.904 | 31.1845 | 880.5517 | 496.9431
3.1875 | 0.045648 | 993.7536 | -0.6207 | 715.0795 | 31.1733 | 880.7051 | 496.8768
3.1882 | 0.045272 | 993.7931 | -0.3777 | 714.8497 | 31.1675 | 880.4819 | 496.8966
3.1888 | 0.045272 | 993.7102 | -0.5693 | 715.0137 | 31.1586 | 880.6321 | 496.8551
3.1896 | 0.045272 | 993.7273 | -0.8032 | 715.2533 | 31.1514 | 880.8745 | 496.8636
3.1903 | 0.045084 | 993.5917 | -0.4164 | 714.8213 | 31.1409 | 880.4199 | 496.7959
3.191 | 0.045084 | 993.5842 | -0.7159 | 715.1183 | 31.1336 | 880.7157 | 496.7921
3.1917 | 0.044896 | 993.5748 | -0.449 | 714.8483 | 31.1263 | 880.4441 | 496.7874
3.1924 | 0.044709 | 993.5654 | -0.5131 | 714.9093 | 31.1191 | 880.5035 | 496.7827
3.1931 | 0.044709 | 993.3548 | -0.2839 | 714.6099 | 31.1055 | 880.169 | 496.6774
3.1939 | 0.044709 | 994.438 | -0.3601 | 715.0472 | 31.1317 | 880.7868 | 497.219
3.1946 | 0.044333 | 994.3253 | -0.4822 | 715.1317 | 31.1212 | 880.8526 | 497.1626
3.1953 | 0.044521 | 994.1165 | -0.377 | 714.9569 | 31.1077 | 880.643 | 497.0582
3.1961 | 0.044145 | 994.0291 | -0.5193 | 715.0701 | 31.098 | 880.7416 | 497.0145
3.1968 | 0.044145 | 994.3 | -0.3234 | 714.9645 | 31.0988 | 880.6812 | 497.15
3.1976 | 0.044333 | 994.1167 | -0.5346 | 715.1146 | 31.0861 | 880.8007 | 497.0583
3.1983 | 0.043957 | 994.0546 | -0.8845 | 715.4438 | 31.0771 | 881.1196 | 497.0273
3.199 | 0.043957 | 994.0471 | -0.6238 | 715.1806 | 31.0699 | 880.8551 | 497.0236
3.1997 | 0.043769 | 994.0377 | -0.7757 | 715.3294 | 31.0627 | 881.0024 | 497.0189
3.2004 | 0.043957 | 993.8805 | -0.724 | 715.2253 | 31.0515 | 880.872 | 496.9402
3.2011 | 0.043957 | 993.873 | -0.7953 | 715.2941 | 31.0443 | 880.9396 | 496.9365
3.2019 | 0.043769 | 993.812 | -0.6573 | 715.1358 | 31.0348 | 880.7711 | 496.906
3.2026 | 0.043581 | 993.7519 | -0.74 | 715.1984 | 31.0259 | 880.8238 | 496.8759
3.2033 | 0.043394 | 993.7679 | -0.2897 | 714.7535 | 31.0195 | 880.3815 | 496.8839
3.204 | 0.043394 | 993.7096 | -0.7463 | 715.1907 | 31.0107 | 880.8089 | 496.8548
3.2047 | 0.043394 | 993.6005 | -0.7664 | 715.1744 | 31.0004 | 880.7745 | 496.8003
3.2054 | 0.043206 | 994.6318 | -0.433 | 715.1848 | 31.0256 | 880.9567 | 497.3159
3.2062 | 0.043206 | 994.4719 | -0.657 | 715.3555 | 31.0137 | 881.1008 | 497.236
3.2069 | 0.043394 | 994.3393 | -0.8044 | 715.4587 | 31.0026 | 881.1819 | 497.1697
3.2076 | 0.043018 | 994.3281 | -0.8412 | 715.4918 | 30.9953 | 881.2131 | 497.164
3.2084 | 0.043018 | 994.6751 | -0.7159 | 715.4821 | 30.9985 | 881.2613 | 497.3376
3.2091 | 0.042642 | 994.5116 | -0.4296 | 715.1414 | 30.9865 | 880.8933 | 497.2558
3.2098 | 0.042642 | 994.4025 | -0.4213 | 715.0967 | 30.9762 | 880.8305 | 497.2013
3.2105 | 0.042454 | 994.3931 | -0.6049 | 715.2772 | 30.969 | 881.0094 | 497.1966
3.2113 | 0.042642 | 994.3113 | -0.6949 | 715.3399 | 30.9595 | 881.0584 | 497.1557
3.212 | 0.042266 | 994.3254 | -0.5826 | 715.2323 | 30.953 | 880.9532 | 497.1627
3.2127 | 0.042266 | 994.2164 | -0.7042 | 715.3176 | 30.9427 | 881.0203 | 497.1082
3.2133 | 0.042454 | 994.0846 | -0.4995 | 715.0689 | 30.9324 | 880.7497 | 497.0423
3.2141 | 0.042079 | 994.1487 | -0.4327 | 715.0235 | 30.9268 | 880.715 | 497.0743
3.2148 | 0.041891 | 994.1139 | -0.8352 | 715.4145 | 30.9188 | 881.1001 | 497.057
3.2156 | 0.041891 | 993.9541 | -0.5136 | 715.0396 | 30.907 | 880.6986 | 496.9771
3.2163 | 0.041703 | 993.9701 | -0.3856 | 714.9169 | 30.9006 | 880.5786 | 496.985
3.2169 | 0.041891 | 993.8383 | -0.4727 | 714.9601 | 30.8903 | 880.5998 | 496.9191
3.2177 | 0.041703 | 994.7671 | -0.5743 | 715.3713 | 30.9116 | 881.1658 | 497.3836
3.2184 | 0.041703 | 994.6073 | -0.4855 | 715.2292 | 30.8997 | 880.9971 | 497.3036
3.2191 | 0.041703 | 994.6251 | -0.5064 | 715.2561 | 30.8934 | 881.0269 | 497.3126
3.2199 | 0.041327 | 994.487 | -0.4075 | 715.1112 | 30.8822 | 880.859 | 497.2435
3.2207 | 0.041139 | 994.7045 | -0.3409 | 715.1171 | 30.8807 | 880.9011 | 497.3522
3.2214 | 0.041327 | 994.6227 | -0.6556 | 715.4045 | 30.8713 | 881.1749 | 497.3113
3.2221 | 0.041139 | 994.5118 | -0.2567 | 714.9686 | 30.861 | 880.7206 | 497.2559
3.2229 | 0.041139 | 994.4535 | -0.4825 | 715.175 | 30.8523 | 880.9172 | 497.2267
3.2235 | 0.040952 | 994.4956 | -0.5406 | 715.2471 | 30.8474 | 880.9964 | 497.2478
3.2242 | 0.040952 | 994.285 | -0.2768 | 714.9132 | 30.8341 | 880.6273 | 497.1425
3.225 | 0.040952 | 994.3275 | -0.5253 | 715.1758 | 30.8278 | 880.8971 | 497.1637
3.2257 | 0.040952 | 994.2446 | -0.7576 | 715.3805 | 30.8191 | 881.0879 | 497.1223
3.2264 | 0.040576 | 994.1564 | -0.4645 | 715.058 | 30.8088 | 880.7508 | 497.0782
3.2271 | 0.040388 | 994.0209 | -0.6575 | 715.2059 | 30.7985 | 880.876 | 497.0105
3.2279 | 0.040576 | 994.0906 | -0.7644 | 715.336 | 30.7931 | 881.0178 | 497.0453
3.2286 | 0.040388 | 993.9543 | -0.7365 | 715.2627 | 30.782 | 880.9217 | 496.9772
3.2293 | 0.040388 | 994.0229 | -0.6958 | 715.2448 | 30.7773 | 880.9153 | 497.0115
3.23 | 0.040012 | 993.8855 | -0.1496 | 714.6529 | 30.7669 | 880.3005 | 496.9428
3.2307 | 0.040012 | 994.9176 | -0.2851 | 715.1324 | 30.7914 | 880.952 | 497.4588
3.2315 | 0.040012 | 994.6563 | -0.4834 | 715.2436 | 30.7764 | 881.0196 | 497.3282
3.2322 | 0.039824 | 994.9506 | -0.1496 | 715.0079 | 30.778 | 880.833 | 497.4753
3.233 | 0.039637 | 994.6621 | -0.294 | 715.0562 | 30.7623 | 880.8332 | 497.3311
3.2336 | 0.039637 | 994.6553 | -0.3698 | 715.1297 | 30.7559 | 880.9056 | 497.3277
3.2344 | 0.039449 | 994.4676 | -0.4442 | 715.1415 | 30.7426 | 880.8861 | 497.2338
3.235 | 0.039449 | 994.41 | -0.0814 | 714.7596 | 30.7347 | 880.4946 | 497.205
3.2358 | 0.039261 | 994.3491 | -0.3258 | 714.9837 | 30.7253 | 880.7085 | 497.1746
3.2366 | 0.039637 | 994.4214 | -0.0812 | 714.7631 | 30.7207 | 880.5 | 497.2107
3.2373 | 0.039261 | 994.4102 | -0.5514 | 715.2296 | 30.7136 | 880.9646 | 497.2051
3.2379 | 0.039073 | 994.2239 | -0.6518 | 715.2679 | 30.7017 | 880.9719 | 497.112
3.2386 | 0.038885 | 994.2145 | -0.5504 | 715.1634 | 30.6946 | 880.8658 | 497.1073
3.2393 | 0.039073 | 994.2088 | -0.5858 | 715.1969 | 30.6877 | 880.8984 | 497.1044
3.2401 | 0.038697 | 994.1468 | -0.5217 | 715.1122 | 30.6789 | 880.8033 | 497.0734
3.2408 | 0.038509 | 994.1121 | -0.4315 | 715.0104 | 30.6711 | 880.6958 | 497.056
3.2415 | 0.038322 | 994.0519 | -0.3206 | 714.8795 | 30.6624 | 880.5548 | 497.026
3.2423 | 0.038322 | 994.9316 | -0.2287 | 715.0808 | 30.6821 | 880.9027 | 497.4658
3.243 | 0.038322 | 994.645 | -0.0347 | 714.7913 | 30.6665 | 880.5654 | 497.3225
3.2437 | 0.037946 | 994.5576 | -0.3371 | 715.0646 | 30.657 | 880.8242 | 497.2788
3.2444 | 0.037946 | 994.7277 | -0.3433 | 715.1275 | 30.6555 | 880.9154 | 497.3638
3.2452 | 0.037758 | 994.5653 | -0.2227 | 714.9527 | 30.643 | 880.7136 | 497.2826
3.2459 | 0.03757 | 994.4037 | -0.1244 | 714.8006 | 30.6313 | 880.5345 | 497.2018
3.2467 | 0.03757 | 994.2947 | -0.2859 | 714.9257 | 30.6212 | 880.6415 | 497.1473
3.2474 | 0.037758 | 994.1875 | -0.4174 | 715.0215 | 30.6111 | 880.7194 | 497.0937
3.2481 | 0.03757 | 994.1527 | -0.3361 | 714.9286 | 30.6033 | 880.6208 | 497.0764
3.2488 | 0.03757 | 994.0437 | -0.3846 | 714.9408 | 30.5931 | 880.6147 | 497.0219
3.2495 | 0.037382 | 994.0604 | -0.2094 | 714.7712 | 30.5876 | 880.4479 | 497.0302
3.2502 | 0.037382 | 993.9007 | -0.3165 | 714.825 | 30.5759 | 880.4752 | 496.9503
3.251 | 0.037195 | 993.9159 | -0.4267 | 714.9403 | 30.569 | 880.593 | 496.958
3.2516 | 0.037195 | 993.8837 | -0.4598 | 714.9627 | 30.5619 | 880.61 | 496.9419
3.2524 | 0.037195 | 993.9008 | -0.3631 | 714.8717 | 30.555 | 880.5218 | 496.9504
3.2531 | 0.037007 | 994.8046 | -0.361 | 715.1709 | 30.5761 | 880.9717 | 497.4023
3.2538 | 0.037007 | 994.5942 | -0.3212 | 715.0609 | 30.5629 | 880.8266 | 497.2971
3.2545 | 0.037007 | 994.5613 | -0.4997 | 715.2285 | 30.5551 | 880.9887 | 497.2806
3.2553 | 0.036819 | 994.5772 | -0.2615 | 714.9956 | 30.5489 | 880.7585 | 497.2886
3.256 | 0.036819 | 994.8733 | -0.3059 | 715.1387 | 30.5506 | 880.9509 | 497.4367
3.2568 | 0.036631 | 994.8132 | -0.2423 | 715.0551 | 30.542 | 880.8573 | 497.4066
3.2574 | 0.036443 | 994.7031 | -0.3248 | 715.1009 | 30.5326 | 880.8847 | 497.3515
3.2582 | 0.036443 | 994.5679 | -0.0255 | 714.7565 | 30.521 | 880.5179 | 497.284
3.2589 | 0.036255 | 994.5585 | -0.5064 | 715.2343 | 30.514 | 880.9941 | 497.2793
3.2596 | 0.036443 | 994.4514 | -0.5295 | 715.2217 | 30.504 | 880.9636 | 497.2257
3.2603 | 0.036255 | 994.3913 | -0.7927 | 715.4648 | 30.4955 | 881.1967 | 497.1956
3.2611 | 0.036255 | 994.3076 | -0.5934 | 715.2377 | 30.4862 | 880.9556 | 497.1538
3.2618 | 0.036067 | 994.3489 | -0.5662 | 715.2243 | 30.4808 | 880.9491 | 497.1745
3.2624 | 0.03588 | 994.2135 | -0.3784 | 714.9913 | 30.4706 | 880.6936 | 497.1067
3.2632 | 0.035692 | 994.254 | -0.416 | 715.0425 | 30.4644 | 880.7515 | 497.127
3.2639 | 0.035692 | 995.1342 | -0.4724 | 715.3923 | 30.4847 | 881.248 | 497.5671
3.2646 | 0.035692 | 995.076 | -0.3351 | 715.2355 | 30.4763 | 881.0815 | 497.538
3.2654 | 0.035504 | 994.9397 | -0.5571 | 715.4121 | 30.4654 | 881.2354 | 497.4699
3.2661 | 0.035504 | 994.8054 | -0.3361 | 715.1464 | 30.4546 | 880.9472 | 497.4027
3.2667 | 0.035504 | 994.7479 | -0.7242 | 715.5153 | 30.4468 | 881.3066 | 497.3739
3.2677 | 0.035316 | 995.142 | -0.758 | 715.6805 | 30.4502 | 881.5375 | 497.571
3.2684 | 0.035316 | 995.0584 | -0.6305 | 715.5251 | 30.4409 | 881.3682 | 497.5292
3.2691 | 0.035316 | 994.8986 | -0.6121 | 715.4535 | 30.4294 | 881.2699 | 497.4493
3.2698 | 0.035128 | 994.94 | -0.7217 | 715.5768 | 30.424 | 881.4002 | 497.47
3.2705 | 0.03494 | 994.8037 | -0.4363 | 715.246 | 30.4131 | 881.0467 | 497.4019
3.2712 | 0.035128 | 994.6712 | -0.6711 | 715.4367 | 30.4024 | 881.2152 | 497.3356
3.2719 | 0.034752 | 994.5593 | -0.3074 | 715.0357 | 30.393 | 880.7956 | 497.2796
3.2727 | 0.034565 | 994.4984 | -0.6195 | 715.3275 | 30.3838 | 881.0772 | 497.2492
3.2733 | 0.034565 | 994.5677 | -0.7441 | 715.4752 | 30.3799 | 881.2365 | 497.2838
3.2741 | 0.034565 | 994.5087 | -0.4324 | 715.1438 | 30.3708 | 880.8953 | 497.2543
3.2748 | 0.034377 | 995.463 | -0.488 | 715.5175 | 30.3933 | 881.428 | 497.7315
3.2755 | 0.034189 | 995.2007 | -0.2878 | 715.2299 | 30.3793 | 881.0967 | 497.6004
3.2763 | 0.034377 | 995.1182 | -0.5967 | 715.5113 | 30.3695 | 881.3643 | 497.5591
3.277 | 0.034377 | 995.0599 | -0.6057 | 715.5009 | 30.361 | 881.3442 | 497.53
3.2777 | 0.034001 | 995.074 | -0.4586 | 715.3585 | 30.3548 | 881.2042 | 497.537
3.2783 | 0.033813 | 994.9386 | -0.2646 | 715.1194 | 30.3447 | 880.9425 | 497.4693
3.2791 | 0.034001 | 994.856 | -0.896 | 715.7233 | 30.3349 | 881.5326 | 497.428
3.2799 | 0.033625 | 995.123 | -0.2232 | 715.1395 | 30.3357 | 880.9933 | 497.5615
3.2806 | 0.033625 | 994.964 | -0.7097 | 715.573 | 30.3249 | 881.4003 | 497.482
3.2813 | 0.033437 | 994.7763 | -0.6525 | 715.4532 | 30.3119 | 881.2493 | 497.3882
3.282 | 0.03325 | 994.7423 | -0.4248 | 715.2142 | 30.3049 | 881.0046 | 497.3712
3.2828 | 0.03325 | 994.4804 | -0.5052 | 715.2073 | 30.2897 | 880.9541 | 497.2402
3.2835 | 0.033062 | 994.4203 | -0.4689 | 715.151 | 30.2812 | 880.8877 | 497.2102
3.2841 | 0.033062 | 994.2867 | -0.3803 | 715.0179 | 30.2712 | 880.7323 | 497.1434
3.2849 | 0.033062 | 994.3038 | -0.7673 | 715.4106 | 30.2644 | 881.1279 | 497.1519
3.2856 | 0.033062 | 995.2345 | -0.6777 | 715.6312 | 30.2862 | 881.5036 | 497.6172
3.2864 | 0.032874 | 995.0983 | -0.7157 | 715.6238 | 30.2754 | 881.4735 | 497.5491
3.2871 | 0.033062 | 995.0926 | -0.7687 | 715.6749 | 30.2686 | 881.5237 | 497.5463
3.2878 | 0.032874 | 994.9057 | -0.4382 | 715.2821 | 30.2563 | 881.0997 | 497.4528
3.2885 | 0.032686 | 994.9977 | -0.7283 | 715.6029 | 30.2525 | 881.4358 | 497.4989
3.2892 | 0.032498 | 994.9629 | -0.9486 | 715.8116 | 30.2449 | 881.6388 | 497.4815
3.2899 | 0.032498 | 994.8793 | -0.3495 | 715.1846 | 30.2358 | 880.9979 | 497.4397
3.2907 | 0.032498 | 994.8971 | -0.7482 | 715.5893 | 30.2297 | 881.4055 | 497.4486
3.2914 | 0.03231 | 995.242 | -0.5772 | 715.5332 | 30.2329 | 881.4069 | 497.621
3.2922 | 0.03231 | 994.9808 | -0.939 | 715.808 | 30.2184 | 881.6381 | 497.4904
3.2928 | 0.03231 | 994.8726 | -0.6288 | 715.4617 | 30.2092 | 881.2738 | 497.4363
3.2935 | 0.032123 | 994.7111 | -0.6874 | 715.4665 | 30.1977 | 881.2517 | 497.3555
3.2943 | 0.031935 | 994.7263 | -1.0555 | 715.8397 | 30.191 | 881.6274 | 497.3631
3.295 | 0.031747 | 994.5901 | -0.4982 | 715.237 | 30.1802 | 881.002 | 497.295
3.2957 | 0.031747 | 995.546 | -0.4957 | 715.5531 | 30.2027 | 881.4775 | 497.773
3.2965 | 0.031747 | 995.2849 | -0.5351 | 715.5055 | 30.1882 | 881.3863 | 497.6425
3.2972 | 0.031559 | 995.2502 | -0.5635 | 715.5223 | 30.1806 | 881.3974 | 497.6251
3.2979 | 0.031371 | 995.1647 | -0.6398 | 715.5702 | 30.1714 | 881.4309 | 497.5823
3.2986 | 0.031559 | 995.0322 | -0.7302 | 715.6164 | 30.1609 | 881.4551 | 497.5161
3.2993 | 0.031183 | 995.021 | -0.2863 | 715.1688 | 30.154 | 881.0056 | 497.5105
3.3 | 0.031183 | 994.9627 | -0.4473 | 715.3103 | 30.1456 | 881.1375 | 497.4813
3.3008 | 0.030995 | 994.9026 | -0.1519 | 714.9949 | 30.1373 | 880.812 | 497.4513
3.3015 | 0.031371 | 995.0002 | -0.6356 | 715.5111 | 30.1337 | 881.3445 | 497.5001
3.3022 | 0.030995 | 994.9128 | -0.4382 | 715.2846 | 30.1245 | 881.1034 | 497.4564
3.3029 | 0.030808 | 994.7513 | -0.178 | 714.9706 | 30.113 | 880.7625 | 497.3757
3.3037 | 0.030808 | 995.0726 | -0.754 | 715.6537 | 30.1156 | 881.4991 | 497.5363
3.3044 | 0.03062 | 994.9364 | -0.3475 | 715.2018 | 30.1049 | 881.0246 | 497.4682
3.3051 | 0.03062 | 994.8782 | -0.4957 | 715.3306 | 30.0966 | 881.1436 | 497.4391
3.3059 | 0.03062 | 994.7945 | -0.71 | 715.517 | 30.0876 | 881.3161 | 497.3973
3.3066 | 0.030432 | 995.7231 | -0.5743 | 715.6909 | 30.1091 | 881.6447 | 497.8616
3.3073 | 0.030432 | 995.5128 | -0.4851 | 715.5316 | 30.0963 | 881.4504 | 497.7564
3.308 | 0.030432 | 995.5052 | -0.6482 | 715.6921 | 30.0895 | 881.6097 | 497.7526
3.3087 | 0.030056 | 995.4686 | -0.6965 | 715.7283 | 30.0819 | 881.6397 | 497.7343
3.3094 | 0.030056 | 995.4103 | -0.5844 | 715.5967 | 30.0736 | 881.4985 | 497.7052
3.3102 | 0.030056 | 995.4281 | -0.9393 | 715.9576 | 30.0676 | 881.8623 | 497.7141
3.3109 | 0.029868 | 995.3427 | -0.4901 | 715.4799 | 30.0585 | 881.3703 | 497.6713
3.3115 | 0.029868 | 995.3105 | -0.5791 | 715.5582 | 30.0517 | 881.4433 | 497.6553
3.3123 | 0.029868 | 995.3529 | -0.8049 | 715.7981 | 30.0458 | 881.6903 | 497.6765
3.313 | 0.02968 | 995.1914 | -0.5241 | 715.4635 | 30.0344 | 881.3287 | 497.5957
3.3137 | 0.02968 | 995.0824 | -0.8154 | 715.7185 | 30.0246 | 881.5655 | 497.5412
3.3144 | 0.029493 | 995.0231 | -0.6241 | 715.5074 | 30.017 | 881.3446 | 497.5115
3.3152 | 0.029305 | 995.3417 | -0.5798 | 715.5693 | 30.0188 | 881.4596 | 497.6709
3.316 | 0.029305 | 995.3088 | -0.4282 | 715.4068 | 30.0113 | 881.2916 | 497.6544
3.3167 | 0.029117 | 996.1605 | -0.3327 | 715.5952 | 30.0299 | 881.6219 | 498.0802
3.3175 | 0.029117 | 996.0008 | -0.3084 | 715.5176 | 30.0186 | 881.5178 | 498.0004
3.3182 | 0.028929 | 995.7886 | -0.2055 | 715.344 | 30.0057 | 881.3088 | 497.8943
3.3189 | 0.029117 | 995.7322 | -0.8261 | 715.9458 | 29.9975 | 881.9012 | 497.8661
3.3196 | 0.028929 | 995.6468 | -0.7695 | 715.8607 | 29.9885 | 881.8019 | 497.8234
3.3203 | 0.028929 | 995.5632 | -0.9921 | 716.0555 | 29.9795 | 881.9827 | 497.7816
3.321 | 0.028553 | 995.4766 | -0.5901 | 715.6247 | 29.971 | 881.5374 | 497.7383
3.3218 | 0.028553 | 995.4683 | -0.8661 | 715.8979 | 29.9637 | 881.8093 | 497.7341
3.3224 | 0.028553 | 995.3601 | -0.7083 | 715.704 | 29.9546 | 881.5974 | 497.6801
3.3232 | 0.028366 | 995.2486 | -0.6417 | 715.6002 | 29.9441 | 881.475 | 497.6243
3.3238 | 0.028178 | 995.1385 | -0.6477 | 715.5696 | 29.935 | 881.426 | 497.5693
3.3246 | 0.028366 | 995.0814 | -0.7044 | 715.6072 | 29.9262 | 881.4541 | 497.5407
3.3253 | 0.028366 | 995.0738 | -0.6348 | 715.5351 | 29.9195 | 881.3807 | 497.5369
3.3261 | 0.028178 | 996.1543 | -0.4236 | 715.6841 | 29.9455 | 881.7098 | 498.0771
3.3268 | 0.02799 | 995.8407 | -0.5571 | 715.7131 | 29.9296 | 881.6865 | 497.9204
3.3276 | 0.027802 | 996.16 | -0.5386 | 715.801 | 29.9321 | 881.8277 | 498.08
3.3283 | 0.02799 | 995.8248 | -0.7963 | 715.947 | 29.9156 | 881.9178 | 497.9124
3.3289 | 0.02799 | 995.8687 | -1.0976 | 716.2629 | 29.9111 | 882.241 | 497.9344
3.3297 | 0.02799 | 995.8097 | -0.8647 | 716.0103 | 29.9023 | 881.9786 | 497.9049
3.3304 | 0.027614 | 995.8238 | -0.6248 | 715.7751 | 29.8963 | 881.7458 | 497.9119
3.3312 | 0.027614 | 995.8162 | -0.9594 | 716.1072 | 29.8896 | 882.0766 | 497.9081
3.3319 | 0.027426 | 995.6547 | -0.6305 | 715.7245 | 29.8783 | 881.667 | 497.8274
3.3326 | 0.027426 | 995.5458 | -0.8484 | 715.9061 | 29.8686 | 881.8304 | 497.7729
3.3333 | 0.027238 | 995.5364 | -0.7015 | 715.7561 | 29.8619 | 881.6788 | 497.7682
3.334 | 0.027426 | 995.48 | -0.4102 | 715.446 | 29.8538 | 881.3593 | 497.74
3.3347 | 0.027426 | 995.5492 | -0.6145 | 715.6733 | 29.8501 | 881.5982 | 497.7746
3.3354 | 0.027051 | 995.4873 | -0.8668 | 715.905 | 29.8418 | 881.8196 | 497.7436
3.3362 | 0.027051 | 996.4673 | -0.8267 | 716.1916 | 29.8642 | 882.2695 | 498.2337
3.3369 | 0.027051 | 996.4091 | -0.3471 | 715.6926 | 29.856 | 881.7608 | 498.2045
3.3376 | 0.027238 | 996.2513 | -0.558 | 715.8509 | 29.8448 | 881.8928 | 498.1256
3.3383 | 0.027051 | 996.2419 | -0.8373 | 716.1271 | 29.8381 | 882.1674 | 498.1209
3.3391 | 0.026863 | 996.5865 | -0.9218 | 716.3264 | 29.8414 | 882.4242 | 498.2932
3.3398 | 0.026675 | 996.4757 | -0.8661 | 716.2338 | 29.8317 | 882.3131 | 498.2378
3.3405 | 0.026487 | 996.4663 | -0.7991 | 716.1637 | 29.825 | 882.2414 | 498.2331
3.3413 | 0.026487 | 996.484 | -0.78 | 716.1505 | 29.8191 | 882.2312 | 498.242
3.342 | 0.026299 | 996.3986 | -0.8962 | 716.2383 | 29.8102 | 882.3047 | 498.1993
3.3427 | 0.026299 | 996.2643 | -0.8491 | 716.1464 | 29.7998 | 882.1905 | 498.1322
3.3433 | 0.026487 | 996.2594 | -1.2605 | 716.5561 | 29.7939 | 882.5994 | 498.1297
3.3441 | 0.025923 | 995.9667 | -0.4911 | 715.6892 | 29.7781 | 881.6837 | 497.9834
3.3448 | 0.025736 | 995.932 | -0.6879 | 715.8745 | 29.7707 | 881.8631 | 497.966
3.3456 | 0.025736 | 995.6457 | -0.7281 | 715.8192 | 29.7557 | 881.7602 | 497.8228
3.3463 | 0.025923 | 996.6282 | -0.6777 | 716.0963 | 29.7787 | 882.201 | 498.3141
3.347 | 0.025736 | 996.4414 | -0.757 | 716.1134 | 29.7667 | 882.1869 | 498.2207
3.3477 | 0.025548 | 996.356 | -0.7032 | 716.0311 | 29.7578 | 882.0904 | 498.178
3.3484 | 0.02536 | 996.2452 | -0.8809 | 716.1719 | 29.7481 | 882.2128 | 498.1226
3.3491 | 0.025736 | 996.1653 | -0.7166 | 715.9809 | 29.7394 | 882.0085 | 498.0827
3.3499 | 0.02536 | 996.154 | -1.0048 | 716.2654 | 29.7327 | 882.2911 | 498.077
3.3506 | 0.02536 | 995.9944 | -0.6968 | 715.9042 | 29.7215 | 881.9033 | 497.9972
3.3513 | 0.025548 | 996.4448 | -0.9472 | 716.3047 | 29.7286 | 882.3789 | 498.2224
3.3521 | 0.025548 | 996.1324 | -0.7809 | 716.0343 | 29.7123 | 882.0564 | 498.0662
3.3528 | 0.02536 | 996.1737 | -0.8469 | 716.1141 | 29.7072 | 882.143 | 498.0868
3.3535 | 0.025172 | 996.1896 | -0.7953 | 716.0678 | 29.7013 | 882.0994 | 498.0948
3.3542 | 0.025172 | 996.2581 | -0.7972 | 716.0925 | 29.697 | 882.1355 | 498.129
3.3549 | 0.025172 | 997.112 | -1.1017 | 716.6816 | 29.7161 | 882.867 | 498.556
3.3557 | 0.024984 | 996.8745 | -0.6568 | 716.1576 | 29.7027 | 882.3034 | 498.4373
3.3564 | 0.024984 | 996.9176 | -0.5533 | 716.0685 | 29.6976 | 882.2214 | 498.4588
3.3571 | 0.024796 | 996.8322 | -0.9333 | 716.42 | 29.6887 | 882.5587 | 498.4161
3.3578 | 0.024608 | 996.7974 | -0.6568 | 716.1319 | 29.6814 | 882.2648 | 498.3987
3.3585 | 0.024608 | 996.6378 | -1.0756 | 716.4975 | 29.6703 | 882.6038 | 498.3189
3.3592 | 0.024233 | 996.6519 | -0.7324 | 716.159 | 29.6643 | 882.2677 | 498.3259
3.36 | 0.024421 | 996.5701 | -0.8056 | 716.205 | 29.6556 | 882.3 | 498.2851
3.3607 | 0.024233 | 996.4594 | -1.0084 | 716.3709 | 29.646 | 882.4474 | 498.2297
3.3614 | 0.024233 | 996.4265 | -0.6669 | 716.0184 | 29.6387 | 882.0895 | 498.2132
3.3621 | 0.024233 | 996.3176 | -0.9675 | 716.2827 | 29.6291 | 882.3356 | 498.1588
3.363 | 0.024045 | 996.6866 | -0.9771 | 716.4154 | 29.6325 | 882.5298 | 498.3433
3.3636 | 0.023857 | 996.6273 | -0.8673 | 716.2858 | 29.625 | 882.3903 | 498.3137
3.3644 | 0.023669 | 996.5664 | -0.679 | 716.0772 | 29.6163 | 882.1716 | 498.2832
3.3651 | 0.023669 | 997.5469 | -0.8178 | 716.5428 | 29.6391 | 882.8007 | 498.7735
3.3658 | 0.023669 | 997.2607 | -0.8613 | 716.4909 | 29.6243 | 882.701 | 498.6303
3.3666 | 0.023669 | 997.1264 | -1.1311 | 716.716 | 29.614 | 882.9037 | 498.5632
3.3673 | 0.023294 | 996.9885 | -0.7974 | 716.3363 | 29.6036 | 882.5011 | 498.4942
3.368 | 0.023294 | 997.0062 | -0.703 | 716.2478 | 29.5978 | 882.4155 | 498.5031
3.3687 | 0.023106 | 996.9715 | -0.5934 | 716.1267 | 29.5905 | 882.2886 | 498.4857
3.3694 | 0.022918 | 996.9375 | -0.6025 | 716.1245 | 29.5838 | 882.2807 | 498.4687
3.3701 | 0.023106 | 996.9056 | -0.8316 | 716.3429 | 29.5759 | 882.4939 | 498.4528
3.3708 | 0.02273 | 996.8191 | -0.8016 | 716.2841 | 29.5677 | 882.4206 | 498.4096
3.3715 | 0.022918 | 996.6614 | -0.8783 | 716.3082 | 29.5567 | 882.4185 | 498.3307
3.3722 | 0.022542 | 996.7008 | -0.9759 | 716.419 | 29.5516 | 882.5358 | 498.3504
3.3729 | 0.022542 | 996.5666 | -0.439 | 715.8373 | 29.5413 | 881.9318 | 498.2833
3.3737 | 0.022542 | 996.3817 | -0.5897 | 715.9264 | 29.5296 | 881.99 | 498.1908
3.3745 | 0.022354 | 996.776 | -0.8671 | 716.3353 | 29.5337 | 882.4646 | 498.388
3.3752 | 0.022166 | 997.7545 | -0.8584 | 716.6528 | 29.5565 | 882.9452 | 498.8773
3.3759 | 0.022166 | 997.5443 | -0.6851 | 716.4094 | 29.544 | 882.6668 | 498.7721
3.3767 | 0.021979 | 997.3069 | -0.6346 | 716.2798 | 29.5307 | 882.4976 | 498.6534
3.3774 | 0.021791 | 997.1961 | -0.6717 | 716.28 | 29.5211 | 882.4793 | 498.5981
3.3781 | 0.021603 | 997.06 | -0.3387 | 715.9016 | 29.5108 | 882.0783 | 498.53
3.3788 | 0.021791 | 996.877 | -0.6403 | 716.1422 | 29.4991 | 882.2884 | 498.4385
3.3795 | 0.021603 | 996.8683 | -0.3151 | 715.8141 | 29.4932 | 881.9588 | 498.4342
3.3802 | 0.021603 | 996.8608 | -0.5466 | 716.0431 | 29.4868 | 882.1865 | 498.4304
3.381 | 0.021415 | 996.6479 | -0.3547 | 715.7803 | 29.4736 | 881.8883 | 498.324
3.3816 | 0.021415 | 996.3625 | -0.7085 | 716.0389 | 29.4595 | 882.0993 | 498.1812
3.3824 | 0.021227 | 996.4536 | -0.1945 | 715.5553 | 29.4553 | 881.6309 | 498.2268
3.3831 | 0.021227 | 996.3701 | -0.4519 | 715.7849 | 29.4466 | 881.8465 | 498.185
3.3838 | 0.021039 | 997.2725 | -0.1567 | 715.7905 | 29.4671 | 882.0026 | 498.6362
3.3845 | 0.021039 | 997.1383 | -0.4995 | 716.0885 | 29.4568 | 882.2782 | 498.5691
3.3853 | 0.021039 | 997.0294 | -0.4622 | 716.0149 | 29.4474 | 882.1865 | 498.5147
3.386 | 0.020664 | 996.9421 | -0.5117 | 716.0354 | 29.4386 | 882.1924 | 498.471
3.3868 | 0.020476 | 997.1852 | -0.3679 | 715.9726 | 29.4389 | 882.1702 | 498.5926
3.3875 | 0.020851 | 997.1053 | -0.4804 | 716.0585 | 29.4303 | 882.2427 | 498.5527
3.3882 | 0.020664 | 996.9946 | -0.538 | 716.0792 | 29.4208 | 882.2449 | 498.4973
3.3888 | 0.020476 | 996.9099 | -0.6042 | 716.1172 | 29.4127 | 882.2688 | 498.455
3.3896 | 0.020476 | 996.7496 | -0.626 | 716.0855 | 29.4011 | 882.2105 | 498.3748
3.3904 | 0.020476 | 996.8434 | -0.9125 | 716.4033 | 29.3977 | 882.5439 | 498.4217
3.3911 | 0.0201 | 996.7561 | -0.3959 | 715.8576 | 29.3889 | 881.9836 | 498.3781
3.3918 | 0.019912 | 996.696 | -0.5246 | 715.9663 | 29.3809 | 882.0823 | 498.348
3.3925 | 0.019724 | 996.6106 | -0.7969 | 716.2102 | 29.3722 | 882.3119 | 498.3053
3.3932 | 0.019912 | 997.6686 | -0.4749 | 716.2408 | 29.3971 | 882.5189 | 498.8343
3.3939 | 0.019724 | 997.5325 | -0.5217 | 716.2423 | 29.3869 | 882.4977 | 498.7663
3.3947 | 0.019537 | 997.3711 | -0.5814 | 716.2482 | 29.376 | 882.4767 | 498.6856
3.3954 | 0.019724 | 997.0615 | -0.6901 | 716.2537 | 29.3606 | 882.4306 | 498.5308
3.3961 | 0.019537 | 997.0267 | -0.5408 | 716.0928 | 29.3534 | 882.2639 | 498.5134
3.3968 | 0.019537 | 997.0445 | -0.6003 | 716.1582 | 29.3477 | 882.3323 | 498.5222
3.3975 | 0.019537 | 997.0622 | -0.5499 | 716.1137 | 29.3421 | 882.2908 | 498.5311
3.3983 | 0.019537 | 997.4844 | -0.7161 | 716.4206 | 29.3477 | 882.6681 | 498.7422
3.399 | 0.019349 | 997.2977 | -0.8716 | 716.5139 | 29.336 | 882.7302 | 498.6489
3.3997 | 0.019349 | 997.2395 | -0.6248 | 716.2477 | 29.3281 | 882.4543 | 498.6197
3.4005 | 0.018973 | 997.1269 | -0.6109 | 716.1963 | 29.3186 | 882.3841 | 498.5635
3.4012 | 0.019161 | 997.0452 | -0.5973 | 716.1555 | 29.31 | 882.3297 | 498.5226
3.4019 | 0.019349 | 997.0395 | -0.9398 | 716.4961 | 29.3037 | 882.6693 | 498.5198
3.4026 | 0.018973 | 997.9399 | -0.8845 | 716.7409 | 29.324 | 883.0642 | 498.9699
3.4033 | 0.018973 | 997.7297 | -0.801 | 716.5873 | 29.3116 | 882.8756 | 498.8648
3.404 | 0.018597 | 997.6171 | -0.5648 | 716.3136 | 29.3021 | 882.5832 | 498.8085
3.4048 | 0.018597 | 997.6095 | -0.824 | 716.5703 | 29.2957 | 882.8386 | 498.8048
3.4055 | 0.018597 | 997.3993 | -0.5066 | 716.1829 | 29.2834 | 882.4161 | 498.6997
3.4062 | 0.018785 | 997.3683 | -0.7006 | 716.3665 | 29.2763 | 882.5946 | 498.6842
3.4069 | 0.018409 | 997.433 | -0.5454 | 716.2329 | 29.272 | 882.4717 | 498.7165
3.4076 | 0.018222 | 997.4235 | -0.6884 | 716.3728 | 29.2656 | 882.61 | 498.7118
3.4083 | 0.018222 | 997.2134 | -0.9011 | 716.5154 | 29.2533 | 882.7176 | 498.6067
3.409 | 0.018034 | 997.2553 | -0.819 | 716.4473 | 29.249 | 882.6565 | 498.6277
3.4098 | 0.018034 | 997.2723 | -0.7673 | 716.4013 | 29.2427 | 882.6133 | 498.6362
3.4106 | 0.017846 | 997.4893 | -0.8016 | 716.5079 | 29.2417 | 882.7561 | 498.7446
3.4114 | 0.017846 | 997.3044 | -0.4466 | 716.0913 | 29.2301 | 882.3087 | 498.6522
3.4121 | 0.017658 | 998.2572 | -0.8309 | 716.7932 | 29.2519 | 883.1694 | 499.1286
3.4128 | 0.017658 | 997.8951 | -1.0684 | 716.91 | 29.2351 | 883.2258 | 498.9476
3.4135 | 0.01747 | 997.7084 | -0.7788 | 717.5582 | 29.2235 | 883.8429 | 498.8542
3.4142 | 0.017282 | 997.5471 | -0.5377 | 716.2633 | 29.2127 | 882.5212 | 498.7735
3.4149 | 0.017282 | 997.5142 | -0.5599 | 716.2745 | 29.2056 | 882.5269 | 498.7571
3.4157 | 0.017094 | 997.3528 | -0.8338 | 716.4947 | 29.1947 | 882.7201 | 498.6764
3.4164 | 0.017094 | 997.2693 | -0.4021 | 716.0351 | 29.1861 | 882.2467 | 498.6346
3.417 | 0.017094 | 997.2371 | -0.8154 | 716.4377 | 29.1797 | 882.6439 | 498.6186
3.4178 | 0.016907 | 997.1257 | -0.6317 | 716.2169 | 29.1697 | 882.4045 | 498.5628
3.4185 | 0.017094 | 997.0946 | -0.6039 | 716.1787 | 29.1626 | 882.3611 | 498.5473
3.4192 | 0.017282 | 997.0897 | -0.8456 | 716.4187 | 29.157 | 882.6004 | 498.5448
3.4199 | 0.017094 | 997.0043 | -1.1256 | 716.6703 | 29.1484 | 882.8377 | 498.5021
3.4206 | 0.016907 | 997.1214 | -0.8967 | 716.4805 | 29.1457 | 882.6674 | 498.5607
3.4214 | 0.016719 | 998.048 | -0.9951 | 716.8877 | 29.1661 | 883.2291 | 499.024
3.4222 | 0.016531 | 998.2657 | -0.7725 | 716.7377 | 29.1657 | 883.1153 | 499.1328
3.4229 | 0.016719 | 998.2093 | -0.7714 | 716.7178 | 29.158 | 883.086 | 499.1046
3.4236 | 0.016719 | 997.9992 | -0.9972 | 716.8736 | 29.1457 | 883.2067 | 498.9996
3.4243 | 0.016155 | 998.062 | -0.6487 | 716.546 | 29.1414 | 882.8897 | 499.031
3.425 | 0.016155 | 997.8518 | -0.4749 | 716.3022 | 29.1292 | 882.6108 | 498.9259
3.4257 | 0.015967 | 997.7925 | -0.5939 | 716.4014 | 29.122 | 882.7002 | 498.8963
3.4265 | 0.016343 | 997.7119 | -0.8668 | 716.6474 | 29.1129 | 882.9328 | 498.856
3.4272 | 0.015779 | 997.5216 | -0.6664 | 716.3836 | 29.1013 | 882.6372 | 498.7608
3.4279 | 0.016155 | 997.4924 | -0.74 | 716.4475 | 29.0943 | 882.6962 | 498.7462
3.4286 | 0.015779 | 997.2786 | -0.963 | 716.5992 | 29.082 | 882.8123 | 498.6393
3.4293 | 0.015592 | 997.3957 | -0.7719 | 716.4472 | 29.0793 | 882.6798 | 498.6978
3.4301 | 0.015592 | 997.2869 | -0.9785 | 716.6175 | 29.0701 | 882.832 | 498.6434
3.4308 | 0.015404 | 998.2647 | -0.8131 | 716.7781 | 29.0925 | 883.1555 | 499.1324
3.4315 | 0.015216 | 998.0527 | -0.9407 | 716.835 | 29.0803 | 883.1772 | 499.0264
3.4322 | 0.015028 | 997.8914 | -0.6382 | 716.4788 | 29.0695 | 882.794 | 498.9457
3.4329 | 0.015592 | 997.7881 | -0.7793 | 716.5854 | 29.0604 | 882.8834 | 498.8941
3.4336 | 0.015592 | 997.8059 | -0.8496 | 716.6616 | 29.0549 | 882.9626 | 498.9029
3.4344 | 0.015028 | 998.1463 | -0.7517 | 716.6772 | 29.0581 | 883.035 | 499.0732
3.4351 | 0.01484 | 997.985 | -0.5858 | 716.4576 | 29.0473 | 882.7884 | 498.9925
3.4359 | 0.01484 | 997.7749 | -0.6838 | 716.4856 | 29.0352 | 882.7814 | 498.8875
3.4366 | 0.014652 | 997.5883 | -0.5688 | 716.3084 | 29.0237 | 882.5731 | 498.7941
3.4373 | 0.014465 | 997.6548 | -0.5817 | 716.3434 | 29.0195 | 882.6192 | 498.8274
3.438 | 0.014277 | 997.4935 | -0.493 | 716.201 | 29.0088 | 882.4499 | 498.7467
3.4387 | 0.014465 | 997.3612 | -0.7169 | 716.3808 | 28.9989 | 882.6076 | 498.6806
3.4394 | 0.014277 | 998.3642 | -0.3439 | 716.3421 | 29.022 | 882.7362 | 499.1821
3.4402 | 0.014089 | 998.1523 | -0.6107 | 716.5383 | 29.0098 | 882.897 | 499.0761
3.4409 | 0.014465 | 998.0219 | -0.8867 | 716.7708 | 29 | 883.1078 | 499.0109
3.4416 | 0.014089 | 997.9346 | -0.4497 | 716.3047 | 28.9914 | 882.6272 | 498.9673
3.4423 | 0.014089 | 997.9017 | -0.4262 | 716.2703 | 28.9844 | 882.5872 | 498.9509
3.443 | 0.013713 | 997.7385 | -0.3629 | 716.1526 | 28.9736 | 882.4424 | 498.8693
3.4437 | 0.013901 | 997.6822 | -0.7999 | 716.5708 | 28.9659 | 882.8512 | 498.8411
3.4445 | 0.013901 | 997.7252 | -0.5189 | 716.3042 | 28.9612 | 882.5917 | 498.8626
3.4452 | 0.013713 | 997.6145 | -0.6386 | 716.387 | 28.9519 | 882.6561 | 498.8073
3.446 | 0.013525 | 998.0346 | -0.6613 | 716.5497 | 28.9575 | 882.8888 | 499.0173
3.4466 | 0.013337 | 997.7222 | -0.5884 | 716.3727 | 28.943 | 882.6597 | 498.8611
3.4474 | 0.013337 | 997.6379 | -0.7044 | 716.4606 | 28.9339 | 882.7336 | 498.819
3.4481 | 0.01315 | 998.6915 | -0.4284 | 716.5358 | 28.9585 | 882.9844 | 499.3458
3.4488 | 0.01315 | 998.3296 | -0.4991 | 716.4859 | 28.942 | 882.8741 | 499.1648
3.4496 | 0.01315 | 998.1955 | -0.5954 | 716.5375 | 28.9321 | 882.9034 | 499.0977
3.4503 | 0.013337 | 998.0885 | -0.3029 | 716.2093 | 28.9229 | 882.5574 | 499.0442
3.451 | 0.01315 | 998.0284 | -0.5457 | 716.4321 | 28.9152 | 882.7702 | 499.0142
3.4517 | 0.012962 | 998.0443 | -0.6413 | 716.533 | 28.9096 | 882.8737 | 499.0221
3.4523 | 0.012774 | 997.9597 | -0.7312 | 716.5947 | 28.9018 | 882.9213 | 498.9798
3.4531 | 0.012774 | 997.926 | -0.5724 | 716.4247 | 28.8942 | 882.7457 | 498.963
3.4539 | 0.012774 | 997.8678 | -0.4557 | 716.2886 | 28.8865 | 882.5999 | 498.9339
3.4546 | 0.012586 | 997.7065 | -0.5097 | 716.2888 | 28.8758 | 882.5732 | 498.8533
3.4553 | 0.012586 | 997.7495 | -0.6626 | 716.4561 | 28.8711 | 882.7477 | 498.8748
3.456 | 0.012398 | 997.8413 | -0.7011 | 716.5252 | 28.8678 | 882.8321 | 498.9207
3.4567 | 0.01221 | 998.7176 | -0.4743 | 716.5905 | 28.8871 | 883.0434 | 499.3588
3.4574 | 0.012398 | 998.4841 | -0.5514 | 716.5898 | 28.8744 | 883.0038 | 499.2421
3.4582 | 0.012022 | 998.7251 | -0.2498 | 716.3685 | 28.8748 | 882.8227 | 499.3626
3.459 | 0.01221 | 998.5668 | -0.4021 | 716.468 | 28.8636 | 882.8958 | 499.2834
3.4597 | 0.01221 | 998.3821 | -0.7465 | 716.7508 | 28.8523 | 883.1479 | 499.191
3.4604 | 0.012022 | 998.4992 | -0.5638 | 716.6072 | 28.8497 | 883.0237 | 499.2496
3.4611 | 0.01221 | 998.2917 | -0.5169 | 716.4911 | 28.8383 | 882.8731 | 499.1459
3.4618 | 0.011835 | 998.2298 | -0.7291 | 716.6827 | 28.8306 | 883.0544 | 499.1149
3.4625 | 0.011835 | 998.0704 | -0.5724 | 716.4729 | 28.82 | 882.8179 | 499.0352
3.4632 | 0.011647 | 998.0609 | -0.5339 | 716.4312 | 28.8137 | 882.7747 | 499.0305
3.464 | 0.011459 | 998.0262 | -0.2866 | 716.1724 | 28.8068 | 882.5101 | 499.0131
3.4647 | 0.011459 | 998.0431 | -0.6853 | 716.5767 | 28.8007 | 882.9173 | 499.0216
3.4655 | 0.011271 | 999.0206 | -0.5582 | 716.7755 | 28.823 | 883.2789 | 499.5103
3.4662 | 0.011083 | 998.7581 | -0.7018 | 716.8316 | 28.8094 | 883.2913 | 499.379
3.4669 | 0.011459 | 998.5771 | -0.6862 | 716.7556 | 28.7982 | 883.1851 | 499.2885
3.4676 | 0.011271 | 998.4411 | -0.6109 | 716.635 | 28.7884 | 883.0418 | 499.2206
3.4683 | 0.010895 | 998.4551 | -0.5262 | 716.555 | 28.7828 | 882.9642 | 499.2275
3.469 | 0.011083 | 998.4241 | -0.15 | 716.1684 | 28.776 | 882.5724 | 499.212
3.4698 | 0.011271 | 998.5955 | -0.89 | 716.9656 | 28.775 | 883.3981 | 499.2977
3.4706 | 0.011271 | 998.6124 | -0.8917 | 716.9729 | 28.7689 | 883.4083 | 499.3062
3.4712 | 0.010895 | 998.5512 | -0.9702 | 717.031 | 28.7618 | 883.4562 | 499.2756
3.472 | 0.010895 | 998.4417 | -0.7468 | 716.7711 | 28.7521 | 883.1781 | 499.2208
3.4726 | 0.010708 | 998.3318 | -1.0507 | 717.0384 | 28.7436 | 883.427 | 499.1659
3.4733 | 0.01052 | 998.297 | -0.5676 | 716.5437 | 28.7367 | 882.9266 | 499.1485
3.4741 | 0.01052 | 999.1237 | -0.5654 | 716.8171 | 28.7539 | 883.3377 | 499.5618
3.4749 | 0.010332 | 998.9877 | -0.8759 | 717.0823 | 28.7441 | 883.5802 | 499.4938
3.4756 | 0.010332 | 998.8789 | -0.4614 | 716.6315 | 28.735 | 883.1113 | 499.4394
3.4763 | 0.01052 | 998.7719 | -0.9326 | 717.067 | 28.726 | 883.529 | 499.386
3.477 | 0.010144 | 998.7353 | -0.856 | 716.9783 | 28.719 | 883.4341 | 499.3677
3.4777 | 0.0099561 | 998.6247 | -0.824 | 716.9094 | 28.7099 | 883.3468 | 499.3123
3.4784 | 0.0097683 | 998.5393 | -0.6856 | 716.7425 | 28.7016 | 883.1658 | 499.2696
3.4791 | 0.0097683 | 998.3807 | -0.691 | 716.6951 | 28.6917 | 883.0918 | 499.1903
3.4799 | 0.0095804 | 998.2692 | -0.642 | 716.6089 | 28.682 | 882.9872 | 499.1346
3.4806 | 0.0097683 | 998.1117 | -0.868 | 716.7824 | 28.6715 | 883.1344 | 499.0559
3.4814 | 0.0095804 | 998.4051 | -0.896 | 716.9082 | 28.6735 | 883.3091 | 499.2025
3.4821 | 0.0095804 | 999.2071 | -0.8663 | 717.1459 | 28.6906 | 883.6804 | 499.6036
3.4828 | 0.0092047 | 998.9175 | -0.5449 | 716.728 | 28.6764 | 883.2142 | 499.4587
3.4835 | 0.0093926 | 998.6588 | -0.5774 | 716.6742 | 28.663 | 883.1173 | 499.3294
3.4842 | 0.0093926 | 998.5753 | -0.7064 | 716.7754 | 28.6547 | 883.2046 | 499.2876
3.485 | 0.0090168 | 998.4374 | -0.7474 | 716.7705 | 28.6449 | 883.1767 | 499.2187
3.4857 | 0.008829 | 998.3774 | -0.7872 | 716.7903 | 28.6373 | 883.1865 | 499.1887
3.4864 | 0.0090168 | 998.2199 | -0.7896 | 716.7401 | 28.6269 | 883.1101 | 499.1099
3.4871 | 0.0090168 | 998.2376 | -0.7781 | 716.7345 | 28.6215 | 883.1075 | 499.1188
3.4878 | 0.008829 | 998.051 | -0.785 | 716.6793 | 28.6102 | 883.0211 | 499.0255
3.4885 | 0.008829 | 997.9936 | -1.0087 | 716.8838 | 28.6033 | 883.2161 | 498.9968
3.4893 | 0.0086411 | 997.9075 | -1.0548 | 716.9012 | 28.5944 | 883.2192 | 498.9538
3.49 | 0.0082654 | 997.9468 | -0.3763 | 716.2359 | 28.5896 | 882.5603 | 498.9734
3.4907 | 0.0084533 | 998.8518 | -0.5954 | 716.7566 | 28.6097 | 883.2319 | 499.4259
3.4914 | 0.0084533 | 998.6165 | -0.8267 | 716.9095 | 28.5971 | 883.3456 | 499.3083
3.4921 | 0.0082654 | 998.7335 | -0.5315 | 716.6533 | 28.5945 | 883.1089 | 499.3668
3.4928 | 0.0080776 | 998.3952 | -0.4819 | 716.491 | 28.579 | 882.8902 | 499.1976
3.4936 | 0.0080776 | 998.7157 | -0.8142 | 716.9301 | 28.5817 | 883.3827 | 499.3579
3.4943 | 0.0078897 | 998.5292 | -0.6511 | 716.7048 | 28.5705 | 883.1264 | 499.2646
3.4951 | 0.0077019 | 998.4185 | -0.8101 | 716.827 | 28.5615 | 883.2301 | 499.2093
3.4958 | 0.0077019 | 998.4615 | -0.6862 | 716.7174 | 28.5568 | 883.1277 | 499.2308
3.4965 | 0.007514 | 998.3256 | -0.47 | 716.4559 | 28.5471 | 882.8435 | 499.1628
3.4972 | 0.0073262 | 998.2909 | -0.5195 | 716.4938 | 28.5402 | 882.8756 | 499.1454
3.4979 | 0.0073262 | 998.2327 | -0.6647 | 716.6196 | 28.5327 | 882.9918 | 499.1163
3.4986 | 0.0071383 | 997.9703 | -0.6279 | 716.4954 | 28.5194 | 882.8238 | 498.9851
3.4994 | 0.0071383 | 999.0504 | -0.5645 | 716.792 | 28.5444 | 883.3004 | 499.5252
3.5001 | 0.0071383 | 998.7645 | -0.9647 | 717.0969 | 28.5304 | 883.5577 | 499.3823
3.5008 | 0.0069505 | 998.5021 | -0.7341 | 716.7789 | 28.517 | 883.1959 | 499.2511
3.5015 | 0.0067626 | 998.4421 | -0.4921 | 716.5169 | 28.5095 | 882.9239 | 499.221
3.5022 | 0.0067626 | 998.3333 | -0.6613 | 716.6498 | 28.5005 | 883.0387 | 499.1667
3.5029 | 0.0065748 | 998.425 | -0.5062 | 716.5253 | 28.4973 | 882.9295 | 499.2125
3.5037 | 0.0065748 | 998.3668 | -0.4071 | 716.4068 | 28.4898 | 882.8013 | 499.1834
3.5044 | 0.0065748 | 998.3593 | -0.514 | 716.5112 | 28.4838 | 882.9044 | 499.1796
3.5052 | 0.0063869 | 998.7277 | -0.2775 | 716.3975 | 28.4873 | 882.8521 | 499.3638
3.5059 | 0.0061991 | 998.3902 | -0.5014 | 716.5089 | 28.4724 | 882.9073 | 499.1951
3.5067 | 0.0063869 | 998.3331 | -0.6939 | 716.6824 | 28.4644 | 883.0712 | 499.1665
3.5073 | 0.0060112 | 998.1961 | -0.4753 | 716.4181 | 28.4553 | 882.7842 | 499.098
3.5081 | 0.0058234 | 998.1859 | -0.3371 | 716.2766 | 28.4486 | 882.6409 | 499.0929
3.5088 | 0.0058234 | 999.0635 | -0.349 | 716.581 | 28.4678 | 883.0916 | 499.5317
3.5095 | 0.0056355 | 998.8011 | -0.3488 | 716.4934 | 28.4545 | 882.9602 | 499.4006
3.5103 | 0.0054477 | 998.6652 | -0.2468 | 716.3461 | 28.4448 | 882.7903 | 499.3326
3.511 | 0.0052598 | 998.5546 | -0.6592 | 716.7216 | 28.4358 | 883.1474 | 499.2773
3.5117 | 0.0056355 | 998.4495 | -0.9153 | 716.9427 | 28.427 | 883.3509 | 499.2248
3.5124 | 0.0056355 | 998.4419 | -0.7769 | 716.8017 | 28.421 | 883.2087 | 499.221
3.5131 | 0.0052598 | 998.3295 | -0.2385 | 716.2259 | 28.412 | 882.6141 | 499.1647
3.5138 | 0.005072 | 998.2188 | -0.5482 | 716.4987 | 28.4031 | 882.8685 | 499.1094
3.5146 | 0.005072 | 998.0848 | -0.4762 | 716.382 | 28.3934 | 882.7295 | 499.0424
3.5153 | 0.005072 | 998.0266 | -0.5523 | 716.4387 | 28.386 | 882.7765 | 499.0133
3.516 | 0.0048841 | 997.9919 | -0.5159 | 716.3908 | 28.3792 | 882.7227 | 498.9959
3.5166 | 0.0046963 | 997.9326 | -0.5826 | 716.4377 | 28.3723 | 882.7598 | 498.9663
3.5175 | 0.0046963 | 999.2133 | -0.5946 | 716.8766 | 28.4018 | 883.4122 | 499.6066
3.5182 | 0.0046963 | 998.9781 | -0.5746 | 716.7782 | 28.3893 | 883.2746 | 499.489
3.5189 | 0.0043206 | 998.9162 | -0.4954 | 716.6784 | 28.3818 | 883.1644 | 499.4581
3.5196 | 0.0043206 | 998.7568 | -0.6965 | 716.8264 | 28.3715 | 883.2859 | 499.3784
3.5204 | 0.0043206 | 998.6228 | -0.5762 | 716.6614 | 28.3619 | 883.0985 | 499.3114
3.5211 | 0.0043206 | 998.514 | -0.6011 | 716.6501 | 28.353 | 883.0691 | 499.257
3.5217 | 0.0043206 | 998.4819 | -0.6022 | 716.6405 | 28.3469 | 883.0541 | 499.241
3.5224 | 0.0041327 | 998.3966 | -0.5274 | 716.5372 | 28.3387 | 882.9367 | 499.1983
3.5232 | 0.0039449 | 998.3871 | -0.7302 | 716.7369 | 28.3327 | 883.1347 | 499.1936
3.5239 | 0.0039449 | 998.329 | -0.67 | 716.6573 | 28.3253 | 883.0455 | 499.1645
3.5246 | 0.003757 | 998.1678 | -0.7474 | 716.681 | 28.3149 | 883.0423 | 499.0839
3.5254 | 0.003757 | 998.1594 | -0.647 | 716.5778 | 28.3083 | 882.9377 | 499.0797
3.5261 | 0.003757 | 999.138 | -0.6757 | 716.9327 | 28.3304 | 883.4557 | 499.569
3.5268 | 0.0033813 | 998.8738 | -0.2275 | 716.3965 | 28.3171 | 882.8754 | 499.4369
3.5275 | 0.0031935 | 998.8391 | -0.4628 | 716.6202 | 28.3104 | 883.0934 | 499.4195
3.5282 | 0.0031935 | 998.7303 | -0.194 | 716.3152 | 28.3015 | 882.7702 | 499.3652
3.529 | 0.0033813 | 998.9261 | -0.6171 | 716.8035 | 28.3007 | 883.2912 | 499.4631
3.5298 | 0.0031935 | 998.8155 | -0.691 | 716.8406 | 28.2919 | 883.3098 | 499.4078
3.5305 | 0.0030056 | 998.7302 | -0.5253 | 716.6464 | 28.2837 | 883.1015 | 499.3651
3.5312 | 0.0028178 | 998.4426 | -0.345 | 716.3703 | 28.2698 | 882.7774 | 499.2213
3.5319 | 0.0028178 | 998.435 | -0.6439 | 716.6666 | 28.2638 | 883.0725 | 499.2175
3.5326 | 0.0026299 | 998.2991 | -0.6042 | 716.5817 | 28.2543 | 882.9649 | 499.1496
3.5333 | 0.0028178 | 998.2175 | -0.6379 | 716.5882 | 28.2462 | 882.9577 | 499.1088
3.5341 | 0.0026299 | 998.2586 | -0.9218 | 716.8858 | 28.2416 | 883.2622 | 499.1293
3.5348 | 0.0026299 | 999.1107 | -0.5999 | 716.8479 | 28.26 | 883.3664 | 499.5554
3.5355 | 0.0026299 | 998.9261 | -0.7836 | 716.9701 | 28.2491 | 883.4578 | 499.4631
3.5362 | 0.0026299 | 998.8933 | -0.7451 | 716.9206 | 28.2424 | 883.4028 | 499.4466
3.5369 | 0.0022542 | 998.8061 | -0.52 | 716.6665 | 28.2342 | 883.1342 | 499.403
3.5376 | 0.0020664 | 998.746 | -0.6432 | 716.7697 | 28.2268 | 883.2274 | 499.373
3.5384 | 0.0024421 | 998.7675 | -1.1507 | 717.2843 | 28.2217 | 883.7455 | 499.3837
3.5391 | 0.0020664 | 998.8067 | -0.7504 | 716.8971 | 28.2171 | 883.3649 | 499.4033
3.5398 | 0.0018785 | 998.7214 | -0.9512 | 717.0695 | 28.209 | 883.523 | 499.3607
3.5405 | 0.0015028 | 998.5584 | -0.2736 | 716.3376 | 28.1986 | 882.764 | 499.2792
3.5412 | 0.001315 | 998.6248 | -0.2775 | 716.3636 | 28.1948 | 882.8011 | 499.3124
3.542 | 0.001315 | 998.5153 | -0.5485 | 716.5981 | 28.1854 | 883.0173 | 499.2576
3.5427 | 0.001315 | 998.356 | -0.8077 | 716.8042 | 28.1752 | 883.1969 | 499.178
3.5434 | 0.001315 | 999.1574 | -0.8835 | 717.1472 | 28.1921 | 883.6734 | 499.5787
3.5442 | 0.0011271 | 998.9204 | -0.7772 | 716.9619 | 28.1798 | 883.4486 | 499.4602
3.5449 | 0.0011271 | 998.8622 | -0.6757 | 716.841 | 28.1724 | 883.318 | 499.4311
3.5456 | 0.00093926 | 998.6505 | -0.6456 | 716.7403 | 28.1607 | 883.1821 | 499.3253
3.5463 | 0.00093926 | 998.5671 | -0.5198 | 716.5867 | 28.1527 | 883.0146 | 499.2835
3.547 | 0.0011271 | 998.5108 | -0.908 | 716.9561 | 28.1454 | 883.3746 | 499.2554
3.5477 | 0.0007514 | 998.4236 | -0.7953 | 716.8144 | 28.1373 | 883.2183 | 499.2118
3.5485 | 0.0007514 | 998.3149 | -0.4385 | 716.4214 | 28.1285 | 882.8072 | 499.1574
3.5492 | 0.00056355 | 998.2043 | -0.4846 | 716.4306 | 28.1197 | 882.798 | 499.1022
3.55 | 0.0007514 | 998.0967 | -0.6413 | 716.5514 | 28.1104 | 882.9009 | 499.0484
3.5506 | 0.0007514 | 998.014 | -0.96 | 716.8426 | 28.103 | 883.1783 | 499.007
3.5513 | 0.00056355 | 999.1422 | -0.6506 | 716.9092 | 28.1291 | 883.4329 | 499.5711
3.552 | 0.0003757 | 998.9052 | -0.6107 | 716.7904 | 28.1167 | 883.2746 | 499.4526
3.5529 | 0.00018785 | 999.147 | -0.437 | 716.6973 | 28.1167 | 883.2218 | 499.5735
3.5536 | 0.0003757 | 998.8632 | -0.5341 | 716.6998 | 28.1031 | 883.177 | 499.4316
3.5543 | 0.00056355 | 998.8069 | -0.7958 | 716.9427 | 28.0958 | 883.4105 | 499.4034
3.5551 | 0.00018785 | 998.745 | -1.0038 | 717.1301 | 28.0884 | 883.5876 | 499.3725
3.5558 | 0.00018785 | 998.6363 | -0.9319 | 717.0219 | 28.0797 | 883.4613 | 499.3181
3.5564 | 0.00018785 | 998.6294 | -0.99 | 717.0778 | 28.0744 | 883.516 | 499.3147
3.5571 | 0.00018785 | 998.6977 | -1.2323 | 717.3428 | 28.0707 | 883.7924 | 499.3488
3.5579 | 0 | 998.738 | -0.9177 | 717.0417 | 28.0656 | 883.498 | 499.369
3.5586 | 0 | 998.6553 | -1.1301 | 717.2265 | 28.0582 | 883.6691 | 499.3277
3.5594 | 0 | 998.6723 | -1.2736 | 717.3757 | 28.0524 | 883.821 | 499.3361
3.5601 | 0 | 999.6252 | -0.874 | 717.2937 | 28.0735 | 883.8979 | 499.8126
3.5608 | -0.0003757 | 999.4622 | -1.0283 | 717.3937 | 28.0633 | 883.9707 | 499.7311
3.5615 | -0.0003757 | 999.404 | -0.8747 | 717.2207 | 28.056 | 883.7881 | 499.702
3.5622 | -0.00056355 | 999.2176 | -1.0543 | 717.3382 | 28.0451 | 883.8745 | 499.6088
3.5629 | -0.00056355 | 999.1595 | -0.7073 | 716.9718 | 28.0379 | 883.4984 | 499.5797
3.5637 | -0.00056355 | 999.1266 | -0.9493 | 717.2028 | 28.0313 | 883.7239 | 499.5633
3.5644 | -0.0007514 | 999.1424 | -0.7004 | 716.9592 | 28.0261 | 883.483 | 499.5712
3.5652 | -0.00056355 | 999.3634 | -0.7365 | 717.069 | 28.0261 | 883.6295 | 499.6817
3.5658 | -0.0003757 | 999.1309 | -1.0703 | 717.3253 | 28.0145 | 883.8471 | 499.5655
3.5666 | -0.0007514 | 999.1188 | -0.903 | 717.154 | 28.008 | 883.6738 | 499.5594
3.5672 | -0.0011271 | 998.9819 | -0.7321 | 716.9375 | 27.9991 | 883.4344 | 499.4909
3.568 | -0.0011271 | 999.0746 | -1.0763 | 717.3126 | 27.9955 | 883.825 | 499.5373
3.5687 | -0.0011271 | 999.9769 | -0.6241 | 717.1611 | 28.0151 | 883.8239 | 499.9885
3.5695 | -0.0011271 | 999.7418 | -0.9967 | 717.4554 | 28.0029 | 884.079 | 499.8709
3.5702 | -0.0015028 | 999.5536 | -0.7836 | 717.1795 | 27.992 | 883.7718 | 499.7768
3.5709 | -0.0016907 | 999.5441 | -0.6771 | 717.0699 | 27.9861 | 883.6606 | 499.7721
3.5716 | -0.0016907 | 999.4354 | -0.9036 | 717.2602 | 27.9775 | 883.8327 | 499.7177
3.5723 | -0.0018785 | 999.3754 | -1.1952 | 717.5318 | 27.9702 | 884.0943 | 499.6877
3.573 | -0.0020664 | 999.3154 | -0.6982 | 717.0148 | 27.9629 | 883.5673 | 499.6577
3.5737 | -0.0020664 | 999.1063 | -0.8276 | 717.0745 | 27.952 | 883.5922 | 499.5532
3.5744 | -0.0022542 | 998.9705 | -0.8168 | 717.0184 | 27.9426 | 883.5135 | 499.4852
3.5751 | -0.0022542 | 998.9376 | -0.9656 | 717.1563 | 27.936 | 883.6459 | 499.4688
3.5758 | -0.0024421 | 998.8523 | -0.8161 | 716.9784 | 27.928 | 883.4538 | 499.4262
3.5767 | -0.0026299 | 1000.1302 | -0.647 | 717.2353 | 27.9571 | 883.9236 | 500.0651
3.5774 | -0.0028178 | 999.7922 | -0.6671 | 717.1427 | 27.942 | 883.7747 | 499.8961
3.5781 | -0.0028178 | 999.6583 | -0.6233 | 717.0542 | 27.9327 | 883.664 | 499.8291
3.5788 | -0.0028178 | 999.5496 | -0.696 | 717.0907 | 27.924 | 883.6823 | 499.7748
3.5796 | -0.0031935 | 999.3866 | -0.7504 | 717.0908 | 27.9139 | 883.6553 | 499.6933
3.5803 | -0.0031935 | 999.3284 | -0.8445 | 717.1655 | 27.9067 | 883.7203 | 499.6642
3.581 | -0.0031935 | 999.2198 | -0.7377 | 717.0225 | 27.898 | 883.5591 | 499.6099
3.5817 | -0.0035692 | 998.981 | -0.6415 | 716.8467 | 27.8858 | 883.3436 | 499.4905
3.5824 | -0.0033813 | 999.0005 | -0.8084 | 717.0201 | 27.8808 | 883.5202 | 499.5003
3.5831 | -0.003757 | 998.8376 | -0.8322 | 716.9897 | 27.8706 | 883.4626 | 499.4188
3.5839 | -0.0035692 | 998.6044 | -0.5897 | 716.6694 | 27.8585 | 883.1035 | 499.3022
3.5846 | -0.0039449 | 998.5931 | -0.7704 | 716.8464 | 27.8526 | 883.2785 | 499.2965
3.5853 | -0.0039449 | 999.571 | -0.4944 | 716.8963 | 27.8744 | 883.4915 | 499.7855
3.586 | -0.0039449 | 999.3107 | -0.5999 | 716.9151 | 27.8615 | 883.4669 | 499.6553
3.5867 | -0.0043206 | 999.0972 | -0.3868 | 716.6308 | 27.85 | 883.147 | 499.5486
3.5874 | -0.0043206 | 998.9632 | -0.3942 | 716.5936 | 27.8407 | 883.0875 | 499.4816
3.5882 | -0.0043206 | 999.3086 | -0.444 | 716.7585 | 27.8442 | 883.31 | 499.6543
3.589 | -0.0045084 | 999.1728 | -0.5461 | 716.8154 | 27.8349 | 883.3442 | 499.5864
3.5897 | -0.0045084 | 998.9125 | -0.8412 | 717.0237 | 27.822 | 883.5091 | 499.4563
3.5904 | -0.0046963 | 998.9031 | -0.5408 | 716.7202 | 27.8162 | 883.204 | 499.4515
3.591 | -0.0048841 | 998.7428 | -0.5421 | 716.668 | 27.8068 | 883.1252 | 499.3714
3.5918 | -0.0045084 | 998.5612 | -0.4731 | 716.5385 | 27.7956 | 882.9654 | 499.2806
3.5925 | -0.0046963 | 998.6031 | -0.5903 | 716.6697 | 27.7918 | 883.1035 | 499.3015
3.5933 | -0.0045084 | 998.5966 | -0.7704 | 716.8476 | 27.7855 | 883.2803 | 499.2983
3.594 | -0.0046963 | 999.5725 | -0.7345 | 717.137 | 27.8071 | 883.7324 | 499.7863
3.5948 | -0.0048841 | 999.3349 | -0.885 | 717.2083 | 27.7944 | 883.7641 | 499.6674
3.5954 | -0.005072 | 999.2504 | -0.5767 | 716.8719 | 27.787 | 883.4136 | 499.6252
3.5961 | -0.005072 | 999.1164 | -0.382 | 716.6325 | 27.7778 | 883.1519 | 499.5582
3.5968 | -0.0052598 | 999.1575 | -0.7255 | 716.9897 | 27.7734 | 883.516 | 499.5788
3.5976 | -0.0052598 | 999.2004 | -0.4691 | 716.7476 | 27.769 | 883.281 | 499.6002
3.5983 | -0.0052598 | 999.1423 | -0.3707 | 716.6299 | 27.7619 | 883.1536 | 499.5711
3.599 | -0.0054477 | 999.1834 | -0.4842 | 716.7571 | 27.7575 | 883.2876 | 499.5917
3.5997 | -0.0056355 | 999.0981 | -0.4075 | 716.6519 | 27.7496 | 883.1683 | 499.549
3.6005 | -0.0058234 | 999.2647 | -0.6609 | 716.9609 | 27.7482 | 883.505 | 499.6324
3.6013 | -0.0058234 | 999.2058 | -0.4279 | 716.7083 | 27.7404 | 883.2426 | 499.6029
3.602 | -0.0058234 | 1000.0825 | -0.8915 | 717.4641 | 27.7593 | 884.1445 | 500.0412
3.6027 | -0.0060112 | 999.7698 | -0.3677 | 716.8361 | 27.7451 | 883.4644 | 499.8849
3.6034 | -0.0061991 | 999.7351 | -0.2844 | 716.7412 | 27.7386 | 883.3637 | 499.8675
3.6041 | -0.0061991 | 999.6012 | -0.3155 | 716.7277 | 27.7293 | 883.3279 | 499.8006
3.6049 | -0.0061991 | 999.5178 | -0.4519 | 716.8363 | 27.7215 | 883.4226 | 499.7589
3.6056 | -0.0061991 | 999.5101 | -0.5826 | 716.9644 | 27.7158 | 883.5495 | 499.7551
3.6063 | -0.0065748 | 999.423 | -0.3065 | 716.6593 | 27.7078 | 883.2298 | 499.7115
3.607 | -0.0063869 | 999.392 | -0.6348 | 716.9773 | 27.7015 | 883.5426 | 499.696
3.6077 | -0.0067626 | 999.3056 | -0.6977 | 717.0114 | 27.6941 | 883.5624 | 499.6528
3.6084 | -0.0067626 | 999.2222 | -0.8355 | 717.1214 | 27.6863 | 883.6585 | 499.6111
3.6091 | -0.0069505 | 999.2128 | -0.3397 | 716.6225 | 27.6805 | 883.1579 | 499.6064
3.6098 | -0.0067626 | 999.1312 | -0.9548 | 717.2104 | 27.6728 | 883.7323 | 499.5656
3.6106 | -0.0069505 | 1000.2073 | -0.6379 | 717.2522 | 27.6966 | 883.9534 | 500.1036
3.6113 | -0.0071383 | 999.9199 | -0.6212 | 717.1397 | 27.6831 | 883.793 | 499.96
3.6121 | -0.0071383 | 1000.3663 | -0.719 | 717.3863 | 27.6894 | 884.114 | 500.1831
3.6128 | -0.0073262 | 1000.1547 | -0.5733 | 717.1701 | 27.6781 | 883.8625 | 500.0773
3.6135 | -0.007514 | 999.9936 | -0.988 | 717.5311 | 27.6681 | 884.1967 | 499.9968
3.6143 | -0.0073262 | 999.9626 | -0.9005 | 717.4333 | 27.6618 | 884.0937 | 499.9813
3.615 | -0.007514 | 999.8774 | -1.0842 | 717.5886 | 27.6539 | 884.2348 | 499.9387
3.6157 | -0.0077019 | 999.7668 | -0.9166 | 717.3841 | 27.6454 | 884.0119 | 499.8834
3.6164 | -0.0080776 | 999.6039 | -0.7092 | 717.1225 | 27.6354 | 883.7231 | 499.802
3.617 | -0.0078897 | 999.4979 | -0.9723 | 717.3502 | 27.6275 | 883.9332 | 499.749
3.6178 | -0.0080776 | 999.3874 | -0.8259 | 717.167 | 27.619 | 883.7315 | 499.6937
3.6186 | -0.0082654 | 1000.4128 | -0.3961 | 717.079 | 27.6413 | 883.8145 | 500.2064
3.6193 | -0.0084533 | 1000.2265 | -0.68 | 717.3008 | 27.6307 | 884.0052 | 500.1133
3.62 | -0.0084533 | 999.9916 | -0.4901 | 717.0326 | 27.6187 | 883.6979 | 499.9958
3.6207 | -0.0084533 | 999.984 | -0.6035 | 717.1435 | 27.613 | 883.8075 | 499.992
3.6214 | -0.0086411 | 999.7977 | -0.6556 | 717.1335 | 27.6024 | 883.7664 | 499.8988
3.6221 | -0.008829 | 999.7124 | -0.5466 | 716.9961 | 27.5946 | 883.6148 | 499.8562
3.6229 | -0.008829 | 999.7048 | -0.4487 | 716.8956 | 27.5889 | 883.5131 | 499.8524
3.6236 | -0.0090168 | 999.6701 | -0.5506 | 716.986 | 27.5825 | 883.5976 | 499.835
3.6244 | -0.008829 | 999.8151 | -0.5446 | 717.0283 | 27.5805 | 883.6642 | 499.9075
3.6251 | -0.008829 | 999.6054 | -0.8515 | 717.2653 | 27.5693 | 883.8662 | 499.8027
3.6258 | -0.0086411 | 999.5997 | -0.8599 | 717.2718 | 27.5637 | 883.8717 | 499.7998
3.6265 | -0.0090168 | 999.5631 | -0.6375 | 717.0372 | 27.5572 | 883.6311 | 499.7815
3.6272 | -0.0090168 | 999.606 | -0.7649 | 717.1789 | 27.5529 | 883.7799 | 499.803
3.6279 | -0.0092047 | 1000.43 | -0.5571 | 717.2458 | 27.5702 | 883.9841 | 500.215
3.6287 | -0.0092047 | 1000.2203 | -0.4341 | 717.0529 | 27.559 | 883.7563 | 500.1102
3.6294 | -0.0093926 | 1000.1603 | -0.8632 | 717.462 | 27.5519 | 884.1554 | 500.0802
3.6301 | -0.0095804 | 1000.1256 | -0.317 | 716.9043 | 27.5455 | 883.5919 | 500.0628
3.6308 | -0.0095804 | 1000.0169 | -0.6365 | 717.1875 | 27.537 | 883.857 | 500.0085
3.6315 | -0.0097683 | 1000.0327 | -0.8647 | 717.421 | 27.532 | 884.0931 | 500.0164
3.6322 | -0.0097683 | 999.8988 | -0.5274 | 717.0391 | 27.5229 | 883.6889 | 499.9494
3.633 | -0.0095804 | 999.792 | -1.1668 | 717.6429 | 27.5145 | 884.2749 | 499.896
3.6337 | -0.010144 | 999.6526 | -0.5217 | 716.9513 | 27.5053 | 883.5601 | 499.8263
3.6344 | -0.010144 | 999.6197 | -0.4382 | 716.8569 | 27.4989 | 883.4602 | 499.8098
3.6351 | -0.010144 | 999.6121 | -0.7769 | 717.193 | 27.4933 | 883.795 | 499.806
3.6359 | -0.0099561 | 1001.0704 | -0.7402 | 717.6424 | 27.5275 | 884.4875 | 500.5352
3.6366 | -0.010332 | 1000.7812 | -0.7984 | 717.6043 | 27.5141 | 884.4011 | 500.3906
3.6373 | -0.010144 | 1000.5481 | -0.6702 | 717.3984 | 27.5023 | 884.1564 | 500.2741
3.638 | -0.01052 | 1000.5368 | -0.7589 | 717.4833 | 27.4965 | 884.2394 | 500.2684
3.6388 | -0.010708 | 1000.4263 | -0.5014 | 717.189 | 27.4881 | 883.9267 | 500.2131
3.6396 | -0.010708 | 1000.2411 | -0.7604 | 717.3863 | 27.477 | 884.0931 | 500.1206
3.6401 | -0.010895 | 1000.1069 | -0.7618 | 717.3429 | 27.469 | 884.0274 | 500.0535
3.6409 | -0.010895 | 1000.0228 | -0.8625 | 717.4156 | 27.4607 | 884.0861 | 500.0114
3.6416 | -0.010895 | 999.9149 | -0.6509 | 717.168 | 27.4529 | 883.8205 | 499.9575
3.6423 | -0.011271 | 999.8775 | -0.7565 | 717.2612 | 27.4459 | 883.9075 | 499.9388
3.6431 | -0.011459 | 999.8176 | -0.416 | 716.9007 | 27.4389 | 883.537 | 499.9088
3.6437 | -0.011271 | 999.7116 | -0.3303 | 716.7797 | 27.4311 | 883.3983 | 499.8558
3.6445 | -0.011271 | 1000.5618 | -0.7523 | 717.4851 | 27.4485 | 884.2454 | 500.2809
3.6452 | -0.011271 | 1000.3269 | -0.8491 | 717.5036 | 27.4367 | 884.2247 | 500.1634
3.6459 | -0.011647 | 1000.265 | -0.5733 | 717.2072 | 27.4296 | 883.918 | 500.1325
3.6466 | -0.012022 | 1000.1779 | -0.4557 | 717.0606 | 27.4218 | 883.7569 | 500.089
3.6474 | -0.011647 | 1000.1235 | -0.6241 | 717.2108 | 27.4149 | 883.8981 | 500.0618
3.6482 | -0.011835 | 1000.3145 | -0.6743 | 717.3247 | 27.4137 | 884.0438 | 500.1573
3.6489 | -0.012022 | 1000.2545 | -0.7383 | 717.3687 | 27.4066 | 884.0778 | 500.1273
3.6497 | -0.012022 | 1000.1459 | -0.5916 | 717.1858 | 27.3983 | 883.8768 | 500.073
3.6503 | -0.01221 | 1000.0867 | -0.902 | 717.4765 | 27.3918 | 884.1576 | 500.0433
3.651 | -0.012398 | 999.8247 | -0.7933 | 717.2805 | 27.3793 | 883.9179 | 499.9124
3.6517 | -0.012398 | 999.6656 | -0.5265 | 716.9607 | 27.3695 | 883.5716 | 499.8328
3.6525 | -0.012586 | 999.5543 | -0.6231 | 717.0202 | 27.3606 | 883.6126 | 499.7772
3.6532 | -0.012586 | 1000.6325 | -0.3849 | 717.1414 | 27.3847 | 883.9134 | 500.3162
3.654 | -0.012774 | 1000.3705 | -0.4818 | 717.151 | 27.3722 | 883.8794 | 500.1852
3.6547 | -0.012774 | 1000.3124 | -0.6724 | 717.3222 | 27.3652 | 884.0409 | 500.1562
3.6554 | -0.012962 | 1000.2776 | -0.1868 | 716.825 | 27.3589 | 883.538 | 500.1388
3.656 | -0.012962 | 1000.0435 | -0.1945 | 716.7547 | 27.3476 | 883.4286 | 500.0218
3.6568 | -0.01315 | 1000.008 | -0.132 | 716.6804 | 27.3408 | 883.3484 | 500.004
3.6575 | -0.01315 | 999.8497 | -0.2493 | 716.7449 | 27.3316 | 883.3865 | 499.9249
3.6582 | -0.013337 | 999.815 | -0.2471 | 716.7311 | 27.3253 | 883.367 | 499.9075
3.659 | -0.013337 | 999.7309 | -0.0945 | 716.5505 | 27.3171 | 883.1723 | 499.8654
3.6598 | -0.013525 | 999.9478 | -0.4041 | 716.9324 | 27.3172 | 883.5904 | 499.9739
3.6604 | -0.013713 | 999.7624 | -0.2122 | 716.6787 | 27.3073 | 883.3058 | 499.8812
3.6612 | -0.013713 | 1000.7134 | -0.0625 | 716.846 | 27.3274 | 883.6316 | 500.3567
3.6619 | -0.013901 | 1000.401 | -0.2215 | 716.9009 | 27.3135 | 883.6344 | 500.2005
3.6626 | -0.013525 | 1000.3466 | -0.2935 | 716.9547 | 27.3067 | 883.6792 | 500.1733
3.6633 | -0.013713 | 1000.1856 | -0.0936 | 716.7012 | 27.2969 | 883.3988 | 500.0928
3.6641 | -0.014089 | 1000.048 | -0.2411 | 716.8029 | 27.2878 | 883.4775 | 500.024
3.6648 | -0.014089 | 1000.0152 | -0.4253 | 716.9761 | 27.2816 | 883.6453 | 500.0076
3.6654 | -0.014089 | 1000.0335 | -0.6303 | 717.1872 | 27.2773 | 883.8595 | 500.0168
3.6662 | -0.013901 | 999.926 | -0.6985 | 717.2196 | 27.2685 | 883.8739 | 499.963
3.6669 | -0.014089 | 999.8416 | -0.4337 | 716.9267 | 27.2614 | 883.5669 | 499.9208
3.6676 | -0.014277 | 999.8069 | -0.9288 | 717.4102 | 27.2551 | 884.0447 | 499.9034
3.6684 | -0.014465 | 999.7714 | -0.465 | 716.9346 | 27.2483 | 883.5631 | 499.8857
3.669 | -0.014465 | 999.6888 | -0.7381 | 717.1802 | 27.2412 | 883.7949 | 499.8444
3.6698 | -0.014652 | 1000.8398 | -0.5753 | 717.401 | 27.2668 | 884.2077 | 500.4199
3.6705 | -0.01484 | 1000.5526 | -0.6757 | 717.4057 | 27.2536 | 884.1645 | 500.2763
3.6712 | -0.01484 | 1000.444 | -0.8192 | 717.513 | 27.2453 | 884.2537 | 500.222
3.672 | -0.015028 | 1000.6105 | -0.5325 | 717.2818 | 27.244 | 884.0502 | 500.3052
3.6727 | -0.015028 | 1000.4766 | -0.4758 | 717.1805 | 27.235 | 883.9266 | 500.2383
3.6735 | -0.015216 | 1000.4671 | -0.608 | 717.3096 | 27.2295 | 884.0541 | 500.2336
3.6742 | -0.015216 | 1000.3838 | -0.6207 | 717.2945 | 27.2219 | 884.0251 | 500.1919
3.6749 | -0.015028 | 1000.1004 | -0.8539 | 717.4332 | 27.2088 | 884.1166 | 500.0502
3.6756 | -0.015028 | 999.9918 | -0.7827 | 717.3258 | 27.2006 | 883.9911 | 499.9959
3.6763 | -0.015028 | 999.9337 | -0.6917 | 717.2154 | 27.1937 | 883.871 | 499.9668
3.677 | -0.015216 | 999.9747 | -0.6726 | 717.21 | 27.1895 | 883.8725 | 499.9873
3.6777 | -0.015592 | 1000.0903 | -0.6126 | 717.1886 | 27.1879 | 883.8703 | 500.0451
3.6785 | -0.015592 | 1000.9402 | -0.5772 | 717.4365 | 27.2052 | 884.2598 | 500.4701
3.6792 | -0.015779 | 1000.7287 | -0.4188 | 717.2076 | 27.1941 | 883.9957 | 500.3644
3.6799 | -0.015967 | 1000.6435 | -0.6968 | 717.4572 | 27.1865 | 884.2311 | 500.3218
3.6806 | -0.015967 | 1000.4339 | -0.5093 | 717.1999 | 27.1755 | 883.9389 | 500.217
3.6813 | -0.015967 | 1000.3506 | -0.4016 | 717.0644 | 27.1679 | 883.7895 | 500.1753
3.6821 | -0.016155 | 1000.4168 | -0.4313 | 717.1162 | 27.1644 | 883.8523 | 500.2084
3.6828 | -0.016343 | 1000.4578 | -0.3569 | 717.0555 | 27.1603 | 883.7984 | 500.2289
3.6836 | -0.016155 | 1000.527 | -0.444 | 717.1656 | 27.1563 | 883.9201 | 500.2635
3.6843 | -0.015967 | 1000.3438 | -0.8242 | 717.4847 | 27.1455 | 884.2087 | 500.1719
3.685 | -0.016343 | 1000.2828 | -0.6449 | 717.2851 | 27.1391 | 883.9989 | 500.1414
3.6857 | -0.016531 | 1000.1975 | -0.5463 | 717.1581 | 27.1315 | 883.8577 | 500.0988
3.6864 | -0.016531 | 1001.0228 | -0.9434 | 717.8303 | 27.1487 | 884.6674 | 500.5114
3.6871 | -0.016531 | 1000.8133 | -0.8704 | 717.6875 | 27.1377 | 884.4897 | 500.4067
3.6879 | -0.016907 | 1000.701 | -0.7121 | 717.4917 | 27.1294 | 884.2752 | 500.3505
3.6886 | -0.016907 | 1000.5672 | -0.5805 | 717.3155 | 27.1205 | 884.0767 | 500.2836
3.6893 | -0.016907 | 1000.4081 | -0.571 | 717.253 | 27.1109 | 883.9877 | 500.2041
3.69 | -0.017094 | 1000.3734 | -0.872 | 717.5425 | 27.1047 | 884.2714 | 500.1867
3.6907 | -0.017282 | 1000.3891 | -0.4298 | 717.1055 | 27.0998 | 883.837 | 500.1946
3.6914 | -0.017282 | 1000.331 | -0.5803 | 717.2367 | 27.093 | 883.9585 | 500.1655
3.6922 | -0.01747 | 1000.1701 | -0.6003 | 717.203 | 27.0834 | 883.8981 | 500.0851
3.6929 | -0.017282 | 1000.0382 | -0.7793 | 717.338 | 27.0745 | 884.0111 | 500.0191
3.6937 | -0.01747 | 1000.0279 | -0.8747 | 717.43 | 27.0685 | 884.1014 | 500.014
3.6943 | -0.017658 | 999.994 | -0.4449 | 716.9889 | 27.0628 | 883.6546 | 499.997
3.695 | -0.017658 | 1000.9454 | -0.8013 | 717.6625 | 27.0833 | 884.4867 | 500.4727
3.6959 | -0.017846 | 1000.9343 | -0.4619 | 717.3194 | 27.0767 | 884.1418 | 500.4672
3.6966 | -0.017846 | 1000.7501 | -0.5537 | 717.3498 | 27.0665 | 884.1415 | 500.375
3.6973 | -0.018222 | 1000.6882 | -0.4442 | 717.2197 | 27.0596 | 884.0011 | 500.3441
3.698 | -0.018222 | 1000.4282 | -0.8558 | 717.5446 | 27.0473 | 884.2827 | 500.2141
3.6988 | -0.018222 | 1000.3449 | -0.6539 | 717.315 | 27.0398 | 884.0391 | 500.1724
3.6994 | -0.018222 | 1000.2876 | -0.5997 | 717.2416 | 27.0335 | 883.9562 | 500.1438
3.7001 | -0.018409 | 1000.2024 | -0.5698 | 717.1834 | 27.026 | 883.8838 | 500.1012
3.7009 | -0.018597 | 1000.0912 | -0.3151 | 716.8916 | 27.0172 | 883.5735 | 500.0456
3.7016 | -0.018409 | 999.8583 | -0.3067 | 716.8056 | 27.0057 | 883.4486 | 499.9291
3.7023 | -0.018409 | 999.8514 | -0.4796 | 716.9762 | 27.0008 | 883.6181 | 499.9257
3.7031 | -0.018409 | 1000.9282 | -0.4536 | 717.3091 | 27.0241 | 884.1305 | 500.4641
3.7038 | -0.018785 | 1000.7149 | -0.4542 | 717.2386 | 27.0131 | 884.0245 | 500.3575
3.7045 | -0.018973 | 1000.5793 | -0.3822 | 717.1214 | 27.0042 | 883.8846 | 500.2896
3.7052 | -0.018973 | 1000.4959 | -0.6358 | 717.3473 | 26.9968 | 884.0966 | 500.248
3.7058 | -0.019349 | 1000.4096 | -0.3356 | 717.0183 | 26.9897 | 883.7533 | 500.2048
3.7066 | -0.019349 | 1000.376 | -0.3773 | 717.0488 | 26.9831 | 883.7782 | 500.188
3.7074 | -0.019349 | 1000.7461 | -0.5186 | 717.3135 | 26.9873 | 884.1045 | 500.3731
3.7081 | -0.019349 | 1000.5366 | -0.4309 | 717.156 | 26.9765 | 883.9121 | 500.2683
3.7088 | -0.019349 | 1000.2522 | -0.4131 | 717.0434 | 26.9641 | 883.7521 | 500.1261
3.7095 | -0.019537 | 1000.2175 | -0.5202 | 717.1389 | 26.9579 | 883.8418 | 500.1087
3.7103 | -0.019349 | 1000.0848 | -0.7125 | 717.2869 | 26.9486 | 883.9677 | 500.0424
3.711 | -0.019349 | 1000.0519 | -0.6777 | 717.2412 | 26.9425 | 883.9165 | 500.026
3.7117 | -0.019349 | 1001.1041 | -0.5499 | 717.4641 | 26.9657 | 884.3148 | 500.552
3.7124 | -0.019724 | 1000.8909 | -0.8821 | 717.7253 | 26.9547 | 884.5404 | 500.4454
3.7132 | -0.019537 | 1000.7337 | -0.6111 | 717.4019 | 26.9453 | 884.1908 | 500.3669
3.7139 | -0.019912 | 1000.7728 | -0.4789 | 717.2827 | 26.9411 | 884.0782 | 500.3864
3.7146 | -0.0201 | 1000.7381 | -0.4571 | 717.2494 | 26.935 | 884.0391 | 500.369
3.7153 | -0.0201 | 1000.7305 | -0.659 | 717.4487 | 26.9296 | 884.2371 | 500.3652
3.716 | -0.020476 | 1000.7191 | -0.5164 | 717.3024 | 26.9241 | 884.0889 | 500.3596
3.7167 | -0.020476 | 1000.5853 | -0.5925 | 717.3339 | 26.9153 | 884.0981 | 500.2927
3.7174 | -0.020476 | 1000.4271 | -0.308 | 716.9966 | 26.9064 | 883.7345 | 500.2135
3.7182 | -0.020476 | 1000.343 | -0.7848 | 717.4454 | 26.8984 | 884.1692 | 500.1715
3.719 | -0.020664 | 1000.585 | -0.3179 | 717.0592 | 26.8992 | 883.8234 | 500.2925
3.7197 | -0.020851 | 1000.4999 | -0.2515 | 716.9644 | 26.8917 | 883.7144 | 500.2499
3.7204 | -0.021039 | 1000.339 | -0.1847 | 716.844 | 26.8822 | 883.5672 | 500.1695
3.7211 | -0.021039 | 1001.2649 | -0.0098 | 716.9777 | 26.9019 | 883.8552 | 500.6324
3.7218 | -0.021039 | 1000.9545 | -0.2177 | 717.0822 | 26.8884 | 883.9079 | 500.4772
3.7225 | -0.021227 | 1000.8441 | -0.4713 | 717.299 | 26.8803 | 884.1063 | 500.422
3.7233 | -0.021227 | 1000.7608 | -0.3325 | 717.1324 | 26.8728 | 883.9259 | 500.3804
3.724 | -0.021415 | 1000.6756 | -0.5544 | 717.3259 | 26.8654 | 884.1052 | 500.3378
3.7247 | -0.021415 | 1000.567 | -0.4177 | 717.1531 | 26.8573 | 883.9142 | 500.2835
3.7254 | -0.021603 | 1000.3305 | -0.2376 | 716.8941 | 26.8458 | 883.6159 | 500.1652
3.7261 | -0.021603 | 1000.3481 | -0.4911 | 717.1535 | 26.8411 | 883.8782 | 500.174
3.7268 | -0.021791 | 1000.1872 | -0.4755 | 717.0843 | 26.8316 | 883.7822 | 500.0936
3.7276 | -0.021791 | 1000.1291 | -0.6726 | 717.262 | 26.8249 | 883.9502 | 500.0646
3.7283 | -0.021603 | 1000.0982 | -0.5329 | 717.112 | 26.8189 | 883.795 | 500.0491
3.729 | -0.021603 | 1001.2258 | -0.7255 | 717.6805 | 26.844 | 884.5514 | 500.6129
3.7297 | -0.021791 | 1001.0901 | -0.8565 | 717.7663 | 26.8352 | 884.6146 | 500.5451
3.7304 | -0.021979 | 1000.8031 | -0.6279 | 717.442 | 26.8223 | 884.2425 | 500.4016
3.7312 | -0.021979 | 1001.1227 | -0.8137 | 717.7343 | 26.8252 | 884.5881 | 500.5613
3.7319 | -0.021979 | 1000.9637 | -0.8745 | 717.7421 | 26.8158 | 884.5694 | 500.4819
3.7327 | -0.022354 | 1000.8514 | -0.7037 | 717.5339 | 26.8076 | 884.3425 | 500.4257
3.7334 | -0.022354 | 1000.8438 | -0.7312 | 717.5589 | 26.8023 | 884.3662 | 500.4219
3.7341 | -0.022354 | 1000.71 | -0.8499 | 717.633 | 26.7936 | 884.418 | 500.355
3.7347 | -0.022542 | 1000.5752 | -0.7149 | 717.4531 | 26.7853 | 884.2156 | 500.2876
3.7355 | -0.022542 | 1000.4659 | -1.3021 | 718.0038 | 26.7767 | 884.7481 | 500.2329
3.7362 | -0.02273 | 1000.4816 | -0.7733 | 717.4803 | 26.772 | 884.2272 | 500.2408
3.737 | -0.022918 | 1000.4974 | -0.4284 | 717.1407 | 26.7673 | 883.8902 | 500.2487
3.7377 | -0.022918 | 1001.4735 | -0.7922 | 717.8298 | 26.7883 | 884.7421 | 500.7368
3.7385 | -0.023106 | 1001.1858 | -0.6606 | 717.6023 | 26.7749 | 884.4666 | 500.5929
3.7391 | -0.023106 | 1001.1284 | -0.6697 | 717.5923 | 26.7688 | 884.4471 | 500.5642
3.7398 | -0.023294 | 1000.9928 | -0.7206 | 717.598 | 26.76 | 884.4302 | 500.4964
3.7405 | -0.023294 | 1000.7582 | -0.6498 | 717.449 | 26.7486 | 884.2421 | 500.3791
3.7413 | -0.023481 | 1000.673 | -0.4619 | 717.2327 | 26.7412 | 884.0116 | 500.3365
3.742 | -0.023669 | 1000.6887 | -0.6296 | 717.4057 | 26.7365 | 884.1872 | 500.3444
3.7428 | -0.023481 | 1000.9344 | -0.5361 | 717.3941 | 26.7374 | 884.2165 | 500.4672
3.7435 | -0.023669 | 1000.7484 | -0.8563 | 717.6523 | 26.7273 | 884.4437 | 500.3742
3.7443 | -0.023857 | 1000.612 | -0.2653 | 717.0158 | 26.7181 | 883.7845 | 500.306
3.7449 | -0.023857 | 1000.5043 | -0.7537 | 717.4683 | 26.7106 | 884.219 | 500.2521
3.7457 | -0.023857 | 1001.4795 | -0.3251 | 717.3648 | 26.731 | 884.2781 | 500.7398
3.7464 | -0.024045 | 1001.243 | -0.6241 | 717.585 | 26.7196 | 884.4588 | 500.6215
3.7471 | -0.024045 | 1001.1101 | -0.4059 | 717.3225 | 26.7114 | 884.1742 | 500.555
3.7478 | -0.023857 | 1001.0531 | -0.6226 | 717.5202 | 26.7043 | 884.3624 | 500.5265
3.7486 | -0.023857 | 1000.995 | -0.5071 | 717.3853 | 26.6976 | 884.2178 | 500.4975
3.7493 | -0.024233 | 1001.0341 | -0.5839 | 717.4752 | 26.6936 | 884.3142 | 500.517
3.75 | -0.024233 | 1001.0012 | -0.5155 | 717.3958 | 26.6876 | 884.2294 | 500.5006
3.7507 | -0.024233 | 1000.9179 | -0.7704 | 717.623 | 26.6802 | 884.4426 | 500.459
3.7514 | -0.024421 | 1000.7823 | -1.205 | 718.0124 | 26.6715 | 884.8094 | 500.3912
3.7521 | -0.024233 | 1000.8278 | -0.856 | 717.6785 | 26.6682 | 884.4831 | 500.4139
3.7529 | -0.024608 | 1000.74 | -0.6654 | 717.4587 | 26.6602 | 884.2487 | 500.37
3.7536 | -0.024796 | 1000.7557 | -0.7647 | 717.5632 | 26.6555 | 884.3558 | 500.3779
3.7543 | -0.024984 | 1001.8055 | -0.4523 | 717.6008 | 26.6784 | 884.5683 | 500.9027
3.7551 | -0.024608 | 1001.8008 | -0.5781 | 717.725 | 26.6727 | 884.6918 | 500.9004
3.7558 | -0.024796 | 1001.6652 | -0.5729 | 717.6746 | 26.664 | 884.6188 | 500.8326
3.7565 | -0.025172 | 1001.6286 | -0.6422 | 717.7317 | 26.6579 | 884.6698 | 500.8143
3.7572 | -0.025172 | 1001.4444 | -0.5595 | 717.5876 | 26.6479 | 884.495 | 500.7222
3.758 | -0.025172 | 1001.2603 | -0.8833 | 717.85 | 26.6379 | 884.7267 | 500.6301
3.7586 | -0.024796 | 1001.2067 | -0.7073 | 717.6561 | 26.6319 | 884.5239 | 500.6033
3.7593 | -0.024984 | 1001.0711 | -1.1691 | 718.0728 | 26.6233 | 884.9179 | 500.5355
3.76 | -0.02536 | 1001.1354 | -0.8668 | 717.7919 | 26.6199 | 884.6478 | 500.5677
3.7607 | -0.02536 | 1001.0269 | -0.4313 | 717.3202 | 26.6119 | 884.1581 | 500.5134
3.7615 | -0.025172 | 1000.9951 | -0.8477 | 717.7261 | 26.6055 | 884.5586 | 500.4976
3.7622 | -0.02536 | 1000.9864 | -0.8427 | 717.7182 | 26.6007 | 884.5492 | 500.4932
3.763 | -0.025548 | 1001.9344 | -0.8584 | 718.0499 | 26.6203 | 885.0389 | 500.9672
3.7636 | -0.025548 | 1001.7762 | -0.5042 | 717.6429 | 26.6116 | 884.6056 | 500.8881
3.7644 | -0.025736 | 1001.6903 | -0.598 | 717.7081 | 26.6037 | 884.6565 | 500.8451
3.7651 | -0.025923 | 1001.6303 | -0.6439 | 717.7341 | 26.597 | 884.6724 | 500.8152
3.7658 | -0.026111 | 1001.6208 | -0.5279 | 717.6149 | 26.5917 | 884.5517 | 500.8104
3.7666 | -0.025736 | 1001.9692 | -0.731 | 717.9341 | 26.5954 | 884.929 | 500.9846
3.7673 | -0.02536 | 1001.6879 | -0.9041 | 718.0134 | 26.5829 | 884.9614 | 500.844
3.7681 | -0.025736 | 1001.5757 | -0.6594 | 717.7313 | 26.5748 | 884.6606 | 500.7878
3.7688 | -0.026111 | 1001.4887 | -0.7561 | 717.799 | 26.5675 | 884.7138 | 500.7443
3.7695 | -0.026299 | 1001.4035 | -0.7829 | 717.7975 | 26.5602 | 884.6981 | 500.7018
3.7702 | -0.026299 | 1001.3959 | -0.6403 | 717.6523 | 26.5549 | 884.5516 | 500.6979
3.7709 | -0.026299 | 1002.3716 | -0.6238 | 717.9611 | 26.5757 | 885.023 | 501.1858
3.7716 | -0.026675 | 1002.1081 | -0.6202 | 717.8697 | 26.5637 | 884.8877 | 501.054
3.7724 | -0.026487 | 1002.0267 | -0.7484 | 717.9707 | 26.5565 | 884.9752 | 501.0133
3.7731 | -0.026675 | 1001.8659 | -0.7817 | 717.9504 | 26.5472 | 884.9281 | 500.9329
3.7738 | -0.027051 | 1001.8293 | -0.4813 | 717.6379 | 26.5412 | 884.6094 | 500.9146
3.7745 | -0.027051 | 1001.8216 | -0.5202 | 717.6742 | 26.5359 | 884.6445 | 500.9108
3.7752 | -0.027051 | 1001.7888 | -1.0304 | 718.1735 | 26.53 | 885.1383 | 500.8944
3.7759 | -0.027238 | 1001.78 | -0.9087 | 718.0489 | 26.5252 | 885.0122 | 500.89
3.7766 | -0.027426 | 1001.6445 | -0.7544 | 717.8494 | 26.5166 | 884.7901 | 500.8222
3.7774 | -0.027614 | 1001.5333 | -0.7089 | 717.7669 | 26.5081 | 884.6891 | 500.7667
3.7781 | -0.027426 | 1001.4267 | -0.4305 | 717.4529 | 26.5003 | 884.3574 | 500.7134
3.7789 | -0.027614 | 1001.6938 | -0.5064 | 717.6178 | 26.5018 | 884.5668 | 500.8469
3.7796 | -0.027802 | 1002.592 | -0.4995 | 717.9103 | 26.5206 | 885.009 | 501.296
3.7803 | -0.027802 | 1002.307 | -0.51 | 717.8258 | 26.508 | 884.877 | 501.1535
3.781 | -0.02799 | 1002.2722 | -0.3992 | 717.7035 | 26.502 | 884.7489 | 501.1361
3.7817 | -0.027802 | 1002.1152 | -0.692 | 717.9439 | 26.4929 | 884.9631 | 501.0576
3.7825 | -0.02799 | 1002.0048 | -0.8125 | 718.0276 | 26.4849 | 885.0285 | 501.0024
3.7832 | -0.028366 | 1001.943 | -0.6856 | 717.8802 | 26.4783 | 884.8707 | 500.9715
3.7839 | -0.028178 | 1001.786 | -0.7013 | 717.8435 | 26.4691 | 884.8078 | 500.893
3.7846 | -0.028366 | 1001.6756 | -0.5293 | 717.6347 | 26.4612 | 884.5807 | 500.8378
3.7853 | -0.028553 | 1001.5653 | -0.846 | 717.9147 | 26.4532 | 884.8422 | 500.7826
3.786 | -0.028553 | 1001.634 | -0.8767 | 717.9683 | 26.4505 | 884.9073 | 500.817
3.7868 | -0.028366 | 1001.4762 | -1.1664 | 718.2054 | 26.4409 | 885.1181 | 500.7381
3.7875 | -0.028553 | 1002.5256 | -0.7589 | 718.1477 | 26.4636 | 885.2353 | 501.2628
3.7882 | -0.028929 | 1002.1865 | -0.7291 | 718.0049 | 26.4496 | 885.0359 | 501.0932
3.7889 | -0.029117 | 1002.1265 | -0.7422 | 717.998 | 26.443 | 885.0191 | 501.0633
3.7896 | -0.029117 | 1001.9172 | -0.4162 | 717.6022 | 26.4325 | 884.5884 | 500.9586
3.7905 | -0.029305 | 1002.3347 | -0.5614 | 717.8866 | 26.4375 | 884.9424 | 501.1674
3.7912 | -0.029305 | 1002.075 | -1.1364 | 718.375 | 26.4256 | 885.3875 | 501.0375
3.7919 | -0.029305 | 1001.9917 | -0.6441 | 717.855 | 26.4185 | 884.8536 | 500.9959
3.7926 | -0.029493 | 1001.8821 | -0.848 | 718.0224 | 26.4111 | 885.0027 | 500.9411
3.7934 | -0.02968 | 1001.7962 | -0.8369 | 717.9826 | 26.4033 | 884.9487 | 500.8981
3.7941 | -0.02968 | 1001.5365 | -0.9866 | 718.0458 | 26.3915 | 884.9685 | 500.7682
3.7948 | -0.029868 | 1001.4009 | -0.5391 | 717.5531 | 26.3829 | 884.4533 | 500.7005
3.7954 | -0.02968 | 1001.2951 | -1.0314 | 718.0101 | 26.3756 | 884.8926 | 500.6476
3.7962 | -0.02968 | 1002.3707 | -0.8345 | 718.1717 | 26.3985 | 885.2335 | 501.1853
3.7969 | -0.029868 | 1002.1595 | -0.8295 | 718.0963 | 26.3879 | 885.1229 | 501.0797
3.7976 | -0.029868 | 1002.0518 | -1.0852 | 718.3161 | 26.3806 | 885.3248 | 501.0259
3.7984 | -0.030056 | 1001.9659 | -1.2478 | 718.4501 | 26.3729 | 885.4444 | 500.9829
3.7991 | -0.030244 | 1001.9816 | -0.9861 | 718.1937 | 26.3683 | 885.1906 | 500.9908
3.7998 | -0.030244 | 1001.8227 | -0.9684 | 718.123 | 26.3592 | 885.0935 | 500.9113
3.8005 | -0.030432 | 1001.7887 | -0.9407 | 718.084 | 26.3538 | 885.0488 | 500.8944
3.8012 | -0.030432 | 1001.6803 | -0.7042 | 717.8114 | 26.346 | 884.7581 | 500.8401
3.802 | -0.03062 | 1001.9213 | -0.7733 | 717.9608 | 26.3463 | 884.9477 | 500.9606
3.8027 | -0.030432 | 1001.7398 | -1.0565 | 718.1835 | 26.3371 | 885.1401 | 500.8699
3.8034 | -0.030808 | 1001.7032 | -0.9955 | 718.1103 | 26.3312 | 885.0609 | 500.8516
3.8041 | -0.030995 | 1001.6937 | -0.4755 | 717.5872 | 26.326 | 884.5361 | 500.8469
3.8049 | -0.030995 | 1002.4919 | -0.6949 | 718.0726 | 26.3415 | 885.1546 | 501.2459
3.8056 | -0.031183 | 1002.2807 | -0.5544 | 717.8618 | 26.331 | 884.9086 | 501.1404
3.8063 | -0.031183 | 1002.1219 | -0.4796 | 717.734 | 26.3218 | 884.7543 | 501.0609
3.807 | -0.031183 | 1002.0386 | -0.7903 | 718.017 | 26.3147 | 885.0234 | 501.0193
3.8078 | -0.031371 | 1002.0039 | -0.5669 | 717.782 | 26.3088 | 884.7827 | 501.0019
3.8085 | -0.031559 | 1001.9188 | -0.7685 | 717.9552 | 26.3016 | 884.9417 | 500.9594
3.8092 | -0.031559 | 1001.7851 | -0.7642 | 717.9064 | 26.2932 | 884.8706 | 500.8925
3.8098 | -0.031935 | 1001.6989 | -0.5582 | 717.6717 | 26.2864 | 884.6215 | 500.8494
3.8106 | -0.031747 | 1001.5419 | -0.6771 | 717.7382 | 26.2774 | 884.6619 | 500.7709
3.8113 | -0.031935 | 1001.4308 | -1.0136 | 718.0377 | 26.269 | 884.9428 | 500.7154
3.8121 | -0.031935 | 1001.2971 | -0.6592 | 717.6388 | 26.2606 | 884.5216 | 500.6486
3.8128 | -0.032123 | 1002.3714 | -0.6147 | 717.9524 | 26.2838 | 885.0142 | 501.1857
3.8135 | -0.032123 | 1002.0109 | -0.868 | 718.0855 | 26.2694 | 885.0873 | 501.0054
3.8143 | -0.03231 | 1002.303 | -0.6949 | 718.0098 | 26.2717 | 885.0603 | 501.1515
3.815 | -0.032498 | 1002.1423 | -0.7092 | 717.9705 | 26.2625 | 884.9942 | 501.0711
3.8157 | -0.032123 | 1002.0124 | -1.0284 | 718.2464 | 26.2542 | 885.2485 | 501.0062
3.8164 | -0.032123 | 1001.9795 | -0.9661 | 718.1731 | 26.2484 | 885.1697 | 500.9898
3.8171 | -0.032686 | 1001.8914 | -0.8357 | 718.0134 | 26.2416 | 884.9953 | 500.9457
3.8179 | -0.032686 | 1001.6814 | -0.8156 | 717.9233 | 26.2307 | 884.8702 | 500.8407
3.8186 | -0.032686 | 1001.5478 | -1.0703 | 718.1335 | 26.2223 | 885.0581 | 500.7739
3.8192 | -0.032686 | 1001.5409 | -1.2973 | 718.3582 | 26.2177 | 885.2817 | 500.7704
3.82 | -0.032874 | 1001.5054 | -1.0866 | 718.1357 | 26.2113 | 885.0532 | 500.7527
3.8207 | -0.03325 | 1001.4444 | -0.8116 | 717.8404 | 26.2053 | 884.7478 | 500.7222
3.8214 | -0.033062 | 1002.3451 | -0.9666 | 718.2956 | 26.2235 | 885.3531 | 501.1725
3.8222 | -0.033062 | 1002.1358 | -0.9328 | 718.192 | 26.2131 | 885.2147 | 501.0679
3.8229 | -0.033062 | 1001.9266 | -0.8656 | 718.0551 | 26.2027 | 885.0428 | 500.9633
3.8236 | -0.033062 | 1001.8937 | -0.8417 | 718.0202 | 26.1969 | 885.0025 | 500.9469
3.8243 | -0.033437 | 1001.9579 | -0.798 | 717.998 | 26.1937 | 884.9909 | 500.979
3.825 | -0.033625 | 1002.024 | -0.6796 | 717.9016 | 26.1905 | 884.9056 | 501.012
3.8258 | -0.033625 | 1002.2928 | -0.6427 | 717.9543 | 26.1921 | 885.0031 | 501.1464
3.8265 | -0.033437 | 1002.1366 | -0.7028 | 717.9623 | 26.1836 | 884.9851 | 501.0683
3.8273 | -0.033625 | 1002.0507 | -1.0902 | 718.3211 | 26.176 | 885.3296 | 501.0254
3.828 | -0.033625 | 1001.9927 | -1.2553 | 718.4669 | 26.1695 | 885.4656 | 500.9963
3.8287 | -0.033437 | 1002.0373 | -0.9747 | 718.2011 | 26.1658 | 885.2073 | 501.0187
3.8294 | -0.033437 | 1002.9872 | -1.0469 | 718.5899 | 26.1857 | 885.7545 | 501.4936
3.8301 | -0.033813 | 1002.9002 | -1.2134 | 718.7275 | 26.1785 | 885.8775 | 501.4501
3.8308 | -0.033813 | 1002.7414 | -0.9642 | 718.4253 | 26.1695 | 885.5489 | 501.3707
3.8316 | -0.034001 | 1002.7066 | -0.7083 | 718.1579 | 26.1637 | 885.2756 | 501.3533
3.8323 | -0.034189 | 1002.5963 | -0.9385 | 718.3513 | 26.1559 | 885.4507 | 501.2982
3.833 | -0.034189 | 1002.6895 | -0.8835 | 718.3274 | 26.1535 | 885.4423 | 501.3447
3.8337 | -0.034377 | 1002.6296 | -0.9598 | 718.3837 | 26.147 | 885.4886 | 501.3148
3.8344 | -0.034565 | 1002.4689 | -1.0608 | 718.4312 | 26.1379 | 885.5093 | 501.2344
3.8351 | -0.034752 | 1002.4593 | -0.8556 | 718.2228 | 26.1328 | 885.2994 | 501.2297
3.8359 | -0.03494 | 1002.349 | -0.801 | 718.1314 | 26.125 | 885.1896 | 501.1745
3.8365 | -0.034752 | 1002.1928 | -0.9522 | 718.2306 | 26.1165 | 885.2627 | 501.0964
3.8374 | -0.034752 | 1002.1081 | -1.3193 | 718.5694 | 26.1085 | 885.5874 | 501.054
3.8381 | -0.03494 | 1003.5088 | -0.7296 | 718.4466 | 26.1396 | 885.6981 | 501.7544
3.8389 | -0.035316 | 1003.2202 | -0.8915 | 718.5124 | 26.1272 | 885.7157 | 501.6101
3.8396 | -0.035504 | 1003.0091 | -0.8484 | 718.3989 | 26.1168 | 885.5671 | 501.5046
3.8403 | -0.035316 | 1002.8774 | -0.7374 | 718.244 | 26.1085 | 885.3902 | 501.4387
3.841 | -0.035504 | 1002.5907 | -0.7042 | 718.1152 | 26.0962 | 885.2137 | 501.2953
3.8417 | -0.035504 | 1002.4571 | -0.886 | 718.2525 | 26.0878 | 885.3287 | 501.2285
3.8424 | -0.03588 | 1002.4205 | -0.8307 | 718.185 | 26.082 | 885.2551 | 501.2102
3.8431 | -0.036067 | 1002.2858 | -0.3356 | 717.645 | 26.0741 | 884.6927 | 501.1429
3.8438 | -0.036067 | 1002.0514 | -0.9094 | 718.1407 | 26.0632 | 885.1493 | 501.0257
3.8445 | -0.036255 | 1002.0418 | -0.6838 | 717.912 | 26.0581 | 884.9189 | 501.0209
3.8452 | -0.036255 | 1001.9586 | -0.7848 | 717.9852 | 26.051 | 884.9783 | 500.9793
3.846 | -0.036443 | 1001.9231 | -0.6903 | 717.8789 | 26.0448 | 884.8661 | 500.9616
3.8467 | -0.036255 | 1002.7991 | -0.8056 | 718.2862 | 26.0627 | 885.4194 | 501.3996
3.8475 | -0.036255 | 1002.5647 | -0.9426 | 718.345 | 26.0517 | 885.4392 | 501.2824
3.8482 | -0.036255 | 1002.5319 | -1.088 | 718.4795 | 26.046 | 885.5681 | 501.2659
3.8489 | -0.036443 | 1002.4468 | -0.7733 | 718.1364 | 26.039 | 885.2109 | 501.2234
3.8497 | -0.036631 | 1002.89 | -0.892 | 718.4029 | 26.0452 | 885.5512 | 501.445
3.8504 | -0.036255 | 1002.8105 | -0.8975 | 718.3819 | 26.0382 | 885.5169 | 501.4052
3.851 | -0.036631 | 1002.6739 | -0.9244 | 718.3633 | 26.0303 | 885.4756 | 501.3369
3.8518 | -0.036819 | 1002.4628 | -0.6815 | 718.05 | 26.02 | 885.1272 | 501.2314
3.8525 | -0.037007 | 1002.3777 | -0.9243 | 718.2645 | 26.0129 | 885.3274 | 501.1889
3.8533 | -0.037007 | 1002.3189 | -0.7604 | 718.081 | 26.0061 | 885.1341 | 501.1595
3.8539 | -0.037007 | 1002.2617 | -0.9785 | 718.28 | 26.0002 | 885.3236 | 501.1308
3.8547 | -0.037007 | 1003.1853 | -0.9048 | 718.5142 | 26.0189 | 885.7117 | 501.5927
3.8554 | -0.037195 | 1003.0498 | -0.9063 | 718.4705 | 26.0105 | 885.6455 | 501.5249
3.8561 | -0.037195 | 1003.017 | -1.0971 | 718.6504 | 26.0049 | 885.8199 | 501.5085
3.8569 | -0.037195 | 1002.8834 | -1.0144 | 718.5231 | 25.9966 | 885.6704 | 501.4417
3.8576 | -0.037195 | 1002.8254 | -1.0084 | 718.4978 | 25.9902 | 885.6354 | 501.4127
3.8582 | -0.037758 | 1002.9136 | -0.7455 | 718.2644 | 25.9882 | 885.4166 | 501.4568
3.859 | -0.03757 | 1002.7811 | -0.7474 | 718.2221 | 25.9794 | 885.3523 | 501.3906
3.8596 | -0.037758 | 1002.6212 | -0.8319 | 718.2533 | 25.9709 | 885.3568 | 501.3106
3.8604 | -0.037758 | 1002.5372 | -0.9924 | 718.3858 | 25.9634 | 885.4753 | 501.2686
3.8612 | -0.037946 | 1002.427 | -1.089 | 718.4457 | 25.9558 | 885.5168 | 501.2135
3.8619 | -0.038134 | 1002.6189 | -0.696 | 718.1167 | 25.9559 | 885.2198 | 501.3095
3.8627 | -0.038322 | 1002.5835 | -0.9636 | 718.3725 | 25.9497 | 885.4697 | 501.2917
3.8634 | -0.038134 | 1003.4341 | -0.9008 | 718.5932 | 25.9669 | 885.8322 | 501.717
3.8641 | -0.038322 | 1003.1475 | -1.0979 | 718.6948 | 25.9547 | 885.886 | 501.5737
3.8648 | -0.038509 | 1003.0876 | -0.4126 | 717.9895 | 25.9483 | 885.1708 | 501.5438
3.8655 | -0.038134 | 1003.0081 | -1.0718 | 718.6222 | 25.9414 | 885.7902 | 501.5041
3.8662 | -0.038322 | 1002.8726 | -1.1691 | 718.6743 | 25.9331 | 885.8198 | 501.4363
3.867 | -0.038697 | 1002.8864 | -1.2091 | 718.719 | 25.9287 | 885.8667 | 501.4432
3.8677 | -0.038697 | 1002.8284 | -0.8862 | 718.3767 | 25.9224 | 885.5148 | 501.4142
3.8684 | -0.038885 | 1002.6678 | -0.994 | 718.431 | 25.9134 | 885.5423 | 501.3339
3.8691 | -0.038885 | 1002.6349 | -1.0826 | 718.5086 | 25.9077 | 885.6145 | 501.3175
3.8698 | -0.039073 | 1002.5506 | -0.8809 | 718.2789 | 25.9012 | 885.3706 | 501.2753
3.8705 | -0.039073 | 1002.3911 | -0.9171 | 718.2619 | 25.8918 | 885.3271 | 501.1955
3.8713 | -0.039261 | 1003.3386 | -0.8575 | 718.5181 | 25.9115 | 885.7412 | 501.6693
3.872 | -0.039449 | 1003.2032 | -0.436 | 718.0515 | 25.9032 | 885.252 | 501.6016
3.8727 | -0.039637 | 1002.9921 | -0.477 | 718.0222 | 25.893 | 885.1875 | 501.4961
3.8735 | -0.039637 | 1003.3867 | -0.5267 | 718.2034 | 25.8979 | 885.4345 | 501.6933
3.8742 | -0.039824 | 1003.1253 | -0.848 | 718.4376 | 25.8864 | 885.6251 | 501.5626
3.8749 | -0.039824 | 1003.0925 | -1.1201 | 718.6987 | 25.8807 | 885.8808 | 501.5462
3.8756 | -0.039824 | 1002.9589 | -0.8577 | 718.3918 | 25.8725 | 885.5516 | 501.4794
3.8763 | -0.040012 | 1002.7235 | -1.0259 | 718.4816 | 25.8621 | 885.6021 | 501.3617
3.8771 | -0.0402 | 1002.5872 | -0.9753 | 718.3856 | 25.8533 | 885.4834 | 501.2936
3.8778 | -0.040388 | 1002.477 | -1.111 | 718.4845 | 25.8457 | 885.564 | 501.2385
3.8784 | -0.040388 | 1002.319 | -0.869 | 718.1899 | 25.8373 | 885.243 | 501.1595
3.8792 | -0.040388 | 1002.2854 | -0.8338 | 718.1435 | 25.8312 | 885.191 | 501.1427
3.8799 | -0.0402 | 1003.2114 | -0.5925 | 718.2108 | 25.8503 | 885.4127 | 501.6057
3.8806 | -0.0402 | 1003.0023 | -1.221 | 718.7696 | 25.8401 | 885.9367 | 501.5011
3.8814 | -0.040576 | 1002.865 | -1.0046 | 718.5075 | 25.8318 | 885.6516 | 501.4325
3.8822 | -0.040952 | 1002.7521 | -1.0232 | 718.4885 | 25.8237 | 885.6138 | 501.376
3.8828 | -0.040576 | 1002.6482 | -1.1615 | 718.5921 | 25.8167 | 885.7001 | 501.3241
3.8835 | -0.040952 | 1002.662 | -0.7484 | 718.1836 | 25.8123 | 885.294 | 501.331
3.8842 | -0.040952 | 1002.504 | -1.135 | 718.5176 | 25.8039 | 885.6016 | 501.252
3.8849 | -0.041139 | 1002.393 | -1.1835 | 718.5291 | 25.7958 | 885.5946 | 501.1965
3.8857 | -0.041139 | 1002.5608 | -0.9503 | 718.3518 | 25.7949 | 885.4453 | 501.2804
3.8865 | -0.041327 | 1002.375 | -1.0761 | 718.4157 | 25.7854 | 885.4782 | 501.1875
3.8872 | -0.041327 | 1002.317 | -0.9053 | 718.2256 | 25.7791 | 885.2784 | 501.1585
3.8879 | -0.041515 | 1002.1816 | -0.8386 | 718.1137 | 25.7709 | 885.144 | 501.0908
3.8887 | -0.041703 | 1003.2289 | -1.0497 | 718.674 | 25.7926 | 885.8788 | 501.6144
3.8894 | -0.041703 | 1002.9191 | -1.166 | 718.687 | 25.7799 | 885.8402 | 501.4595
3.8901 | -0.041703 | 1002.7603 | -0.6949 | 718.163 | 25.771 | 885.2897 | 501.3802
3.8908 | -0.041891 | 1002.6501 | -0.7878 | 718.2191 | 25.7634 | 885.3275 | 501.325
3.8915 | -0.041891 | 1002.6172 | -0.7642 | 718.1846 | 25.7579 | 885.2875 | 501.3086
3.8923 | -0.042266 | 1002.631 | -0.7977 | 718.2227 | 25.7535 | 885.3279 | 501.3155
3.893 | -0.042079 | 1002.4993 | -0.587 | 717.9681 | 25.7453 | 885.0513 | 501.2497
3.8936 | -0.042266 | 1002.3647 | -1.0139 | 718.3501 | 25.7376 | 885.4109 | 501.1823
3.8943 | -0.042266 | 1002.2563 | -0.9814 | 718.2815 | 25.7301 | 885.3242 | 501.1282
3.8951 | -0.042454 | 1002.1461 | -1.0314 | 718.2948 | 25.7225 | 885.3191 | 501.073
3.8958 | -0.042454 | 1002.0377 | -1.1818 | 718.4091 | 25.715 | 885.4154 | 501.0189
3.8965 | -0.042642 | 1003.1612 | -0.6396 | 718.2414 | 25.7391 | 885.4349 | 501.5806
3.8973 | -0.042642 | 1003.1772 | -0.7685 | 718.3756 | 25.7338 | 885.5718 | 501.5886
3.898 | -0.04283 | 1002.9922 | -0.636 | 718.1815 | 25.7248 | 885.3468 | 501.4961
3.8988 | -0.043018 | 1002.856 | -0.8568 | 718.3569 | 25.7161 | 885.4995 | 501.428
3.8995 | -0.04283 | 1002.7243 | -0.6326 | 718.0888 | 25.708 | 885.2095 | 501.3622
3.9002 | -0.043018 | 1002.6645 | -0.6824 | 718.1186 | 25.7018 | 885.2294 | 501.3322
3.9009 | -0.043394 | 1002.5531 | -0.4954 | 717.8945 | 25.6947 | 884.9867 | 501.2766
3.9016 | -0.043206 | 1002.4459 | -0.631 | 717.9944 | 25.6867 | 885.0687 | 501.2229
3.902 | -0.043394 | 1002.7675 | -0.7493 | 718.2199 | 25.6926 | 885.3478 | 501.3837
3.902 | -0.043394 | 1001.4834 | -0.9256 | 717.9682 | 25.6597 | 884.8821 | 500.7417
3.9054 | -0.043581 | 1001.7226 | -0.9187 | 718.041 | 25.6436 | 884.9948 | 500.8613
3.9091 | -0.044145 | 1002.2059 | -0.939 | 718.2224 | 25.6316 | 885.2568 | 501.1029
3.9127 | -0.044333 | 1002.9209 | -0.98 | 718.5018 | 25.6264 | 885.6553 | 501.4605
3.9163 | -0.044896 | 1002.726 | -0.764 | 718.2209 | 25.5979 | 885.3419 | 501.363
3.9199 | -0.045272 | 1003.5398 | -0.8637 | 718.5919 | 25.5953 | 885.8485 | 501.7699
3.9234 | -0.045648 | 1003.0195 | -0.9508 | 718.5056 | 25.5586 | 885.6755 | 501.5097
3.927 | -0.046211 | 1002.749 | -0.9702 | 718.4349 | 25.5284 | 885.5597 | 501.3745
3.9307 | -0.046399 | 1003.2366 | -1.0651 | 718.6923 | 25.517 | 885.8984 | 501.6183
3.9343 | -0.046775 | 1003.068 | -0.7206 | 718.2916 | 25.489 | 885.4696 | 501.534
3.9379 | -0.047338 | 1003.9552 | -0.5042 | 718.371 | 25.4884 | 885.6969 | 501.9776
3.9415 | -0.04809 | 1003.4061 | -1.0335 | 718.7173 | 25.4512 | 885.9517 | 501.703
3.9452 | -0.048466 | 1003.3129 | -0.9543 | 718.6071 | 25.4253 | 885.8259 | 501.6565
3.9487 | -0.048653 | 1003.5244 | -1.1782 | 718.9015 | 25.4076 | 886.1556 | 501.7622
3.9523 | -0.049029 | 1003.0545 | -1.0986 | 718.6653 | 25.3726 | 885.8411 | 501.5273
3.956 | -0.049593 | 1004.1161 | -0.83 | 718.7507 | 25.3755 | 886.1033 | 502.0581
3.9596 | -0.050344 | 1003.3155 | -0.4566 | 718.1104 | 25.3323 | 885.3297 | 501.6578
3.9631 | -0.05072 | 1003.8025 | -0.6145 | 718.4307 | 25.3222 | 885.7311 | 501.9013
3.9667 | -0.050908 | 1003.234 | -0.7236 | 718.3503 | 25.2849 | 885.556 | 501.617
3.9704 | -0.051471 | 1002.9126 | -0.5801 | 718.0997 | 25.2536 | 885.2518 | 501.4563
3.974 | -0.051659 | 1003.4502 | -0.8221 | 718.5209 | 25.2438 | 885.7626 | 501.7251
3.9775 | -0.052223 | 1002.8536 | -0.664 | 718.164 | 25.2065 | 885.3063 | 501.4268
3.9813 | -0.052598 | 1003.5143 | -0.4901 | 718.2104 | 25.1995 | 885.4628 | 501.7572
3.9849 | -0.052974 | 1003.3213 | -1.2734 | 718.9294 | 25.172 | 886.1496 | 501.6606
3.9884 | -0.053538 | 1003.9564 | -0.5684 | 718.4361 | 25.1653 | 885.7622 | 501.9782
3.9921 | -0.053913 | 1003.7124 | -0.6979 | 718.4843 | 25.1361 | 885.7697 | 501.8562
3.9957 | -0.054665 | 1002.9623 | -0.5748 | 718.1112 | 25.0948 | 885.2716 | 501.4812
3.9993 | -0.05504 | 1003.4484 | -0.4786 | 718.1771 | 25.0845 | 885.4185 | 501.7242
4.0028 | -0.055416 | 1003.1807 | -0.3555 | 717.9648 | 25.0558 | 885.1616 | 501.5904
4.0066 | -0.055416 | 1003.8693 | -0.3112 | 718.15 | 25.0492 | 885.4616 | 501.9347
4.0102 | -0.05598 | 1003.599 | -0.6116 | 718.3604 | 25.0201 | 885.6269 | 501.7995
4.0137 | -0.056167 | 1004.3131 | -0.9773 | 718.9641 | 25.0155 | 886.3497 | 502.1566
4.0173 | -0.056731 | 1004.0428 | -1.0446 | 718.9414 | 24.9864 | 886.2819 | 502.0214
4.021 | -0.057107 | 1003.3211 | -0.5463 | 718.2025 | 24.9458 | 885.4227 | 501.6605
4.0246 | -0.057482 | 1003.9578 | -0.9273 | 718.7958 | 24.9394 | 886.1221 | 501.9789
4.0281 | -0.058046 | 1003.9138 | -0.6549 | 718.5088 | 24.9161 | 885.8278 | 501.9569
4.0318 | -0.058422 | 1004.3486 | -0.8032 | 718.802 | 24.9043 | 886.1935 | 502.1743
4.0353 | -0.058985 | 1004.0288 | -0.6745 | 718.5668 | 24.8746 | 885.9049 | 502.0144
4.039 | -0.059173 | 1004.9422 | -0.4146 | 718.6114 | 24.8743 | 886.1017 | 502.4711
4.0426 | -0.059549 | 1004.2465 | -0.7666 | 718.7315 | 24.835 | 886.1059 | 502.1233
4.0462 | -0.0603 | 1003.899 | -0.7659 | 718.615 | 24.8044 | 885.9315 | 501.9495
4.0498 | -0.060676 | 1004.3847 | -0.807 | 718.818 | 24.7945 | 886.2155 | 502.1923
4.0535 | -0.061052 | 1004.1651 | -0.7101 | 718.648 | 24.7662 | 886.0088 | 502.0825
4.0571 | -0.061427 | 1004.5753 | -0.9415 | 719.0161 | 24.7545 | 886.4454 | 502.2876
4.0606 | -0.062179 | 1004.0778 | -0.7293 | 718.6382 | 24.7208 | 885.9845 | 502.0389
4.0643 | -0.062554 | 1004.7385 | -0.5009 | 718.63 | 24.7148 | 886.0865 | 502.3693
4.0679 | -0.06293 | 1004.3186 | -0.8716 | 718.8608 | 24.6823 | 886.2473 | 502.1593
4.0715 | -0.063306 | 1004.0503 | -0.8427 | 718.7425 | 24.6539 | 886.0842 | 502.0252
4.0751 | -0.064057 | 1004.8336 | -0.3779 | 718.5389 | 24.6515 | 886.0111 | 502.4168
4.0787 | -0.064621 | 1004.1866 | -0.3428 | 718.2881 | 24.6139 | 885.6525 | 502.0933
4.0823 | -0.064809 | 1004.5726 | -0.6556 | 718.7296 | 24.6013 | 886.1584 | 502.2863
4.0858 | -0.065184 | 1004.3051 | -0.784 | 718.7689 | 24.5736 | 886.1531 | 502.1526
4.0896 | -0.06556 | 1005.0394 | -0.8439 | 719.0736 | 24.5688 | 886.5802 | 502.5197
4.0932 | -0.065748 | 1004.6482 | -0.9283 | 719.0276 | 24.5381 | 886.4689 | 502.3241
4.0967 | -0.066499 | 1004.3762 | -0.868 | 718.8767 | 24.51 | 886.2727 | 502.1881
4.1005 | -0.067063 | 1004.9083 | -0.7028 | 718.8889 | 24.5007 | 886.3736 | 502.4542
4.104 | -0.067626 | 1004.2371 | -0.3669 | 718.3293 | 24.4633 | 885.7022 | 502.1185
4.1076 | -0.068002 | 1004.6211 | -0.8529 | 718.9434 | 24.4509 | 886.3802 | 502.3106
4.1112 | -0.068566 | 1004.7027 | -0.5667 | 718.6844 | 24.4316 | 886.1348 | 502.3513
4.1149 | -0.068753 | 1004.9127 | -0.868 | 719.0557 | 24.415 | 886.5412 | 502.4564
4.1185 | -0.069693 | 1004.4882 | -0.5444 | 718.5907 | 24.3834 | 886.0054 | 502.2441
4.1221 | -0.070068 | 1005.4246 | -0.2285 | 718.5869 | 24.3845 | 886.1577 | 502.7123
4.1257 | -0.07082 | 1004.6002 | -0.2959 | 718.3796 | 24.3433 | 885.813 | 502.3001
4.1293 | -0.071008 | 1003.9572 | -0.6403 | 718.5097 | 24.3066 | 885.8359 | 501.9786
4.1329 | -0.071571 | 1004.5158 | -0.6989 | 718.7545 | 24.299 | 886.1738 | 502.2579
4.1365 | -0.071947 | 1004.1465 | -0.3856 | 718.3181 | 24.2686 | 885.6759 | 502.0732
4.1401 | -0.071947 | 1004.7859 | -0.666 | 718.8117 | 24.2631 | 886.276 | 502.393
4.1437 | -0.072698 | 1004.6144 | -0.5389 | 718.6275 | 24.2379 | 886.0632 | 502.3072
4.1474 | -0.073074 | 1005.6502 | -0.7733 | 719.2072 | 24.2411 | 886.8156 | 502.8251
4.151 | -0.07345 | 1004.9302 | -0.4435 | 718.6374 | 24.2028 | 886.1258 | 502.4651
4.1546 | -0.074201 | 1004.5077 | -0.4059 | 718.459 | 24.1718 | 885.877 | 502.2538
4.1582 | -0.074577 | 1005.2178 | -0.5705 | 718.8604 | 24.1676 | 886.3966 | 502.6089
4.1618 | -0.074953 | 1004.6484 | -0.4951 | 718.5952 | 24.1331 | 886.0366 | 502.3242
4.1653 | -0.07514 | 1005.5124 | -0.5499 | 718.938 | 24.1335 | 886.5234 | 502.7562
4.169 | -0.075704 | 1004.8652 | -0.6394 | 718.8118 | 24.0968 | 886.2893 | 502.4326
4.1726 | -0.076268 | 1004.6697 | -0.7886 | 718.8959 | 24.071 | 886.3409 | 502.3349
4.1761 | -0.076455 | 1005.0066 | -0.5435 | 718.7631 | 24.0588 | 886.2642 | 502.5033
4.1798 | -0.076643 | 1004.8902 | -0.9024 | 719.0832 | 24.0349 | 886.5649 | 502.4451
4.1835 | -0.077207 | 1005.6233 | -0.763 | 719.1882 | 24.0315 | 886.7921 | 502.8116
4.187 | -0.077958 | 1005.2016 | -0.5038 | 718.7885 | 24.0012 | 886.3221 | 502.6008
4.1907 | -0.078522 | 1005.4822 | -0.2146 | 718.5929 | 23.9866 | 886.1733 | 502.7411
4.1943 | -0.07871 | 1005.3658 | -0.4272 | 718.7667 | 23.9629 | 886.3277 | 502.6829
4.1979 | -0.079461 | 1004.7184 | -0.6143 | 718.7381 | 23.9274 | 886.1911 | 502.3592
4.2014 | -0.080025 | 1005.0004 | -0.5482 | 718.766 | 23.9137 | 886.2661 | 502.5002
4.2052 | -0.080212 | 1005.0087 | -0.5937 | 718.8143 | 23.8927 | 886.3158 | 502.5043
4.2088 | -0.0804 | 1005.2192 | -0.427 | 718.7178 | 23.8773 | 886.2543 | 502.6096
4.2123 | -0.081339 | 1004.8962 | -0.4069 | 718.5901 | 23.8497 | 886.0728 | 502.4481
4.2159 | -0.081527 | 1005.7079 | -0.5377 | 718.9915 | 23.8483 | 886.6095 | 502.854
4.2196 | -0.082091 | 1005.2616 | -0.4672 | 718.7723 | 23.8171 | 886.3159 | 502.6308
4.2231 | -0.082467 | 1004.6683 | -0.4351 | 718.5424 | 23.7832 | 885.9872 | 502.3342
4.2267 | -0.08303 | 1005.1502 | -0.0761 | 718.3441 | 23.774 | 885.8691 | 502.5751
4.2304 | -0.083218 | 1004.9335 | -0.6178 | 718.8136 | 23.7483 | 886.3025 | 502.4667
4.234 | -0.083594 | 1005.3176 | -0.713 | 719.0368 | 23.7373 | 886.5898 | 502.6588
4.2376 | -0.083969 | 1004.9994 | -0.3827 | 718.6005 | 23.7097 | 886.1004 | 502.4997
4.2413 | -0.084533 | 1005.7563 | -0.3557 | 718.8259 | 23.7067 | 886.4519 | 502.8781
4.2449 | -0.084909 | 1005.2877 | -0.1713 | 718.4853 | 23.6756 | 886.0332 | 502.6438
4.2484 | -0.085284 | 1004.7447 | -0.6929 | 718.8259 | 23.6433 | 886.2834 | 502.3723
4.252 | -0.085848 | 1005.3266 | -0.6329 | 718.9599 | 23.6366 | 886.5144 | 502.6633
4.2556 | -0.086224 | 1005.2342 | -0.6669 | 718.9632 | 23.6146 | 886.5022 | 502.6171
4.2592 | -0.086599 | 1005.7937 | -0.3435 | 718.8263 | 23.6078 | 886.4586 | 502.8968
4.2628 | -0.086787 | 1005.4023 | -0.4461 | 718.7984 | 23.5788 | 886.3655 | 502.7011
4.2665 | -0.087351 | 1006.1087 | -0.6733 | 719.2612 | 23.5747 | 886.9459 | 503.0543
4.2701 | -0.087914 | 1005.5631 | -0.2383 | 718.6443 | 23.5422 | 886.2382 | 502.7816
4.2737 | -0.08829 | 1005.0947 | -0.629 | 718.8789 | 23.5114 | 886.3947 | 502.5473
4.2773 | -0.088478 | 1005.8557 | -0.859 | 719.3626 | 23.5091 | 887.0052 | 502.9278
4.2809 | -0.089041 | 1005.3109 | -0.5693 | 718.8914 | 23.4771 | 886.4432 | 502.6555
4.2845 | -0.089229 | 1005.7711 | -0.859 | 719.3345 | 23.4678 | 886.963 | 502.8855
4.2881 | -0.089981 | 1005.4493 | -0.3294 | 718.6977 | 23.4407 | 886.2725 | 502.7246
4.2918 | -0.090544 | 1006.1304 | -0.5021 | 719.0974 | 23.4362 | 886.7859 | 503.0652
4.2954 | -0.09092 | 1005.5367 | -0.8613 | 719.2588 | 23.4028 | 886.8482 | 502.7684
4.299 | -0.091296 | 1005.2438 | -0.6671 | 718.967 | 23.3765 | 886.5076 | 502.6219
4.3026 | -0.091671 | 1005.8782 | -0.4738 | 718.9852 | 23.3717 | 886.6315 | 502.9391
4.3062 | -0.092235 | 1005.2067 | -0.5391 | 718.8267 | 23.3363 | 886.3611 | 502.6034
4.3098 | -0.092611 | 1005.8159 | -0.5054 | 718.9961 | 23.331 | 886.6321 | 502.908
4.3135 | -0.092798 | 1005.7998 | -0.1534 | 718.6387 | 23.3109 | 886.272 | 502.8999
4.317 | -0.092986 | 1006.1602 | -0.6384 | 719.2439 | 23.2999 | 886.9373 | 503.0801
4.3206 | -0.09355 | 1006.0409 | -0.6097 | 719.1754 | 23.2778 | 886.8489 | 503.0204
4.3243 | -0.093926 | 1005.8224 | -0.6441 | 719.137 | 23.253 | 886.7741 | 502.9112
4.3279 | -0.094677 | 1006.1772 | -0.4932 | 719.1045 | 23.242 | 886.8007 | 503.0886
4.3315 | -0.09524 | 1005.7071 | -0.514 | 718.9686 | 23.2119 | 886.5865 | 502.8535
4.335 | -0.095616 | 1006.1908 | -0.6116 | 719.2275 | 23.2038 | 886.926 | 503.0954
4.3388 | -0.095616 | 1005.8501 | -0.6164 | 719.1187 | 23.176 | 886.7604 | 502.925
4.3423 | -0.096368 | 1006.3801 | -0.4111 | 719.0902 | 23.1691 | 886.8202 | 503.1901
4.3459 | -0.096931 | 1005.961 | -0.3333 | 718.8727 | 23.1407 | 886.5328 | 502.9805
4.3496 | -0.097307 | 1006.7186 | -0.1907 | 718.9826 | 23.1383 | 886.7691 | 503.3593
4.3532 | -0.09787 | 1005.9731 | 0.0155 | 718.528 | 23.1021 | 886.1902 | 502.9865
4.3567 | -0.098434 | 1005.554 | -0.2883 | 718.6921 | 23.0739 | 886.2845 | 502.777
4.3604 | -0.098622 | 1006.4386 | -0.4554 | 719.1541 | 23.0744 | 886.8939 | 503.2193
4.3639 | -0.098997 | 1005.821 | -0.4559 | 718.9488 | 23.0417 | 886.5856 | 502.9105
4.3676 | -0.099373 | 1006.2787 | -0.68 | 719.3255 | 23.0329 | 887.0386 | 503.1394
4.3712 | -0.099937 | 1006.2094 | -0.3239 | 718.9463 | 23.0124 | 886.6479 | 503.1047
4.3748 | -0.1005 | 1005.864 | -0.1448 | 718.6521 | 22.9853 | 886.2961 | 502.932
4.3784 | -0.10069 | 1006.149 | -0.257 | 718.8594 | 22.973 | 886.5509 | 503.0745
4.3819 | -0.10125 | 1005.7801 | -0.3839 | 718.8633 | 22.9461 | 886.4933 | 502.89
4.3856 | -0.10182 | 1006.5605 | -0.2462 | 718.9858 | 22.9444 | 886.7459 | 503.2802
4.3892 | -0.10219 | 1006.2928 | -0.22 | 718.8704 | 22.9196 | 886.5859 | 503.1464
4.3929 | -0.10257 | 1006.7002 | -0.3605 | 719.1468 | 22.9098 | 886.9301 | 503.3501
4.3965 | -0.10275 | 1006.6089 | -0.6317 | 719.3875 | 22.8886 | 887.1557 | 503.3045
4.4001 | -0.10313 | 1006.3162 | -0.7513 | 719.4096 | 22.8633 | 887.129 | 503.1581
4.4037 | -0.10351 | 1006.8746 | -0.5889 | 719.4333 | 22.8574 | 887.2458 | 503.4373
4.4074 | -0.10388 | 1006.6812 | -0.7365 | 719.5165 | 22.834 | 887.2967 | 503.3406
4.4109 | -0.10463 | 1007.0105 | -0.351 | 719.2408 | 22.823 | 887.0759 | 503.5053
4.4145 | -0.10482 | 1006.4694 | -0.3122 | 719.0217 | 22.7922 | 886.7666 | 503.2347
4.4181 | -0.1052 | 1007.0277 | -0.648 | 719.5436 | 22.7863 | 887.3816 | 503.5138
4.4218 | -0.10538 | 1006.8362 | -1.0856 | 719.9174 | 22.7631 | 887.7234 | 503.4181
4.4253 | -0.10595 | 1006.4917 | -0.7489 | 719.4659 | 22.7369 | 887.2145 | 503.2458
4.429 | -0.10632 | 1007.0991 | -0.791 | 719.7105 | 22.7318 | 887.5604 | 503.5495
4.4326 | -0.1067 | 1007.1568 | -0.8867 | 719.8255 | 22.7148 | 887.6849 | 503.5784
4.4362 | -0.10708 | 1007.589 | -0.9024 | 719.9853 | 22.7058 | 887.9168 | 503.7945
4.4397 | -0.10726 | 1007.324 | -1.0328 | 720.0273 | 22.6818 | 887.9147 | 503.662
4.4435 | -0.10801 | 1007.9518 | -0.5482 | 719.7521 | 22.6769 | 887.744 | 503.9759
4.447 | -0.10858 | 1007.2828 | -0.4987 | 719.4796 | 22.644 | 887.3601 | 503.6414
4.4506 | -0.10895 | 1007.865 | -0.7011 | 719.8761 | 22.6385 | 887.8536 | 503.9325
4.4542 | -0.10952 | 1007.2703 | -0.7465 | 719.7233 | 22.6069 | 887.6017 | 503.6352
4.4579 | -0.10952 | 1007.1058 | -1.0907 | 720.0127 | 22.5846 | 887.8637 | 503.5529
4.4615 | -0.10989 | 1007.6887 | -0.8453 | 719.9616 | 22.5796 | 887.9097 | 503.8444
4.465 | -0.11046 | 1007.27 | -0.89 | 719.8668 | 22.5524 | 887.7451 | 503.635
4.4687 | -0.11102 | 1008.2996 | -0.7341 | 720.0541 | 22.5566 | 888.1041 | 504.1498
4.4722 | -0.11158 | 1007.6057 | -0.4991 | 719.5879 | 22.5234 | 887.5222 | 503.8029
4.4759 | -0.11196 | 1008.1627 | -0.8551 | 720.1296 | 22.5174 | 888.1567 | 504.0814
4.4796 | -0.11233 | 1007.7936 | -0.8522 | 720.0037 | 22.4905 | 887.9693 | 503.8968
4.4831 | -0.1129 | 1006.9998 | -0.553 | 719.4399 | 22.4551 | 887.2732 | 503.4999
4.4868 | -0.11327 | 1007.4067 | -0.741 | 719.7636 | 22.4459 | 887.6647 | 503.7034
4.4903 | -0.11346 | 1007.3411 | -0.8962 | 719.897 | 22.4265 | 887.7871 | 503.6706
4.494 | -0.11421 | 1007.4442 | -0.9565 | 719.9917 | 22.4105 | 887.899 | 503.7221
4.4976 | -0.11478 | 1006.8498 | -0.8998 | 719.7369 | 22.3795 | 887.5452 | 503.4249
4.5012 | -0.11534 | 1007.4305 | -0.3186 | 719.3493 | 22.3745 | 887.2544 | 503.7153
4.5048 | -0.11572 | 1007.0373 | -0.5446 | 719.4443 | 22.3476 | 887.2838 | 503.5186
4.5084 | -0.1159 | 1006.3967 | -0.7529 | 719.439 | 22.3157 | 887.1718 | 503.1984
4.512 | -0.1159 | 1007.133 | -0.9907 | 719.9223 | 22.3143 | 887.7778 | 503.5665
4.5156 | -0.11666 | 1007.161 | -0.757 | 719.698 | 22.2968 | 887.5582 | 503.5805
4.5192 | -0.11703 | 1007.4935 | -0.7181 | 719.7699 | 22.2865 | 887.6855 | 503.7468
4.5228 | -0.11722 | 1007.228 | -0.8417 | 719.805 | 22.2629 | 887.6764 | 503.614
4.5265 | -0.11778 | 1008.3069 | -0.8049 | 720.1279 | 22.2684 | 888.1791 | 504.1534
4.5301 | -0.11797 | 1007.4414 | -0.7001 | 719.7347 | 22.2317 | 887.6416 | 503.7207
4.5336 | -0.11853 | 1007.073 | -0.6398 | 719.5516 | 22.2063 | 887.3971 | 503.5365
4.5373 | -0.11891 | 1007.5796 | -0.9753 | 720.056 | 22.1996 | 887.9859 | 503.7898
4.5409 | -0.11929 | 1007.2114 | -0.9034 | 719.8614 | 22.1736 | 887.73 | 503.6057
4.5445 | -0.11966 | 1007.7445 | -0.7809 | 719.9166 | 22.1682 | 887.874 | 503.8722
4.5481 | -0.12022 | 1007.4994 | -0.6372 | 719.6913 | 22.145 | 887.6078 | 503.7497
4.5518 | -0.12041 | 1008.0578 | -0.7446 | 719.9848 | 22.1395 | 887.9944 | 504.0289
4.5554 | -0.12098 | 1007.4887 | -0.4392 | 719.4897 | 22.1096 | 887.4045 | 503.7443
4.5589 | -0.12135 | 1007.1214 | -0.2172 | 719.1453 | 22.0841 | 886.9989 | 503.5607
4.5626 | -0.12192 | 1007.7758 | -0.3844 | 719.5307 | 22.0808 | 887.4934 | 503.8879
4.5661 | -0.12248 | 1007.2825 | 0.0052 | 718.9767 | 22.053 | 886.8572 | 503.6413
4.5698 | -0.12285 | 1007.5141 | -0.7427 | 719.8019 | 22.0404 | 887.7209 | 503.757
4.5735 | -0.12304 | 1007.4719 | -0.6058 | 719.6509 | 22.0215 | 887.5629 | 503.736
4.5771 | -0.12342 | 1008.0289 | -0.3581 | 719.5889 | 22.0164 | 887.5937 | 504.0145
4.5807 | -0.12379 | 1007.5368 | -0.4071 | 719.4739 | 21.9884 | 887.3967 | 503.7684
4.5842 | -0.12398 | 1007.2222 | -0.7341 | 719.6961 | 21.9647 | 887.5664 | 503.6111
4.5879 | -0.12492 | 1007.9468 | -0.2789 | 719.4825 | 21.9627 | 887.4736 | 503.9734
4.5914 | -0.12511 | 1007.3076 | -0.3892 | 719.3797 | 21.9319 | 887.2643 | 503.6538
4.5951 | -0.12548 | 1007.6639 | -0.382 | 719.4913 | 21.9222 | 887.4353 | 503.8319
4.5987 | -0.12624 | 1007.5669 | -0.3935 | 719.4705 | 21.9027 | 887.3984 | 503.7835
4.6023 | -0.1268 | 1007.048 | -0.3402 | 719.2443 | 21.8744 | 887.0857 | 503.524
4.6059 | -0.12718 | 1007.4301 | -0.0892 | 719.1207 | 21.8656 | 887.0257 | 503.715
4.6095 | -0.12774 | 1007.31 | -0.3186 | 719.3101 | 21.8457 | 887.1951 | 503.655
4.6132 | -0.12774 | 1007.3953 | -0.6022 | 719.6222 | 21.8302 | 887.5214 | 503.6977
4.6167 | -0.12849 | 1007.1501 | -0.3547 | 719.293 | 21.8083 | 887.1513 | 503.5751
4.6203 | -0.12849 | 1007.6856 | -0.3327 | 719.4495 | 21.803 | 887.3971 | 503.8428
4.6239 | -0.12887 | 1007.3677 | -0.608 | 719.6188 | 21.7788 | 887.5135 | 503.6839
4.6276 | -0.12943 | 1007.0479 | -0.4284 | 719.3327 | 21.7547 | 887.174 | 503.524
4.6312 | -0.12981 | 1007.5297 | -0.6054 | 719.6703 | 21.7483 | 887.5919 | 503.7648
4.6348 | -0.13037 | 1007.3106 | -0.2521 | 719.244 | 21.7267 | 887.1291 | 503.6553
4.6383 | -0.13056 | 1007.7192 | -0.481 | 719.6092 | 21.7187 | 887.5624 | 503.8596
4.6419 | -0.13131 | 1007.4982 | -0.6832 | 719.7378 | 21.6972 | 887.6541 | 503.7491
4.6457 | -0.1315 | 1008.2298 | -1.0507 | 720.3491 | 21.6955 | 888.3874 | 504.1149
4.6492 | -0.13206 | 1007.4616 | -0.4877 | 719.5301 | 21.6623 | 887.4404 | 503.7308
4.6528 | -0.13243 | 1008.043 | -0.5372 | 719.7734 | 21.6581 | 887.7806 | 504.0215
4.6565 | -0.133 | 1007.6484 | -0.5341 | 719.6388 | 21.6326 | 887.5802 | 503.8242
4.66 | -0.13356 | 1007.0308 | -0.6411 | 719.54 | 21.603 | 887.3785 | 503.5154
4.6636 | -0.13394 | 1007.4367 | -0.5826 | 719.6168 | 21.5948 | 887.523 | 503.7184
4.6673 | -0.13394 | 1007.0229 | -0.5492 | 719.4455 | 21.569 | 887.2826 | 503.5114
4.671 | -0.1345 | 1007.9009 | -0.8839 | 720.0729 | 21.5709 | 888.0564 | 503.9505
4.6745 | -0.13488 | 1007.534 | -0.7274 | 719.7942 | 21.5465 | 887.7165 | 503.767
4.6781 | -0.13563 | 1008.2113 | -0.6901 | 719.9827 | 21.5445 | 888.0179 | 504.1057
4.6818 | -0.13619 | 1007.6921 | -0.6337 | 719.7532 | 21.5166 | 887.7019 | 503.846
4.6854 | -0.13657 | 1007.0009 | -0.4913 | 719.3805 | 21.4854 | 887.214 | 503.5004
4.6889 | -0.13713 | 1007.6051 | -0.199 | 719.2896 | 21.4818 | 887.2238 | 503.8025
4.6926 | -0.13732 | 1007.414 | -0.702 | 719.7289 | 21.461 | 887.6313 | 503.707
4.6962 | -0.13788 | 1007.7437 | -0.9183 | 720.0552 | 21.4516 | 888.0125 | 503.8719
4.6998 | -0.13826 | 1007.352 | -0.68 | 719.6864 | 21.4269 | 887.5783 | 503.676
4.7034 | -0.13845 | 1008.0097 | -0.494 | 719.7196 | 21.4246 | 887.7212 | 504.0049
4.7071 | -0.13901 | 1007.5148 | -0.4497 | 719.5104 | 21.3971 | 887.4295 | 503.7574
4.7106 | -0.13939 | 1007.3234 | -0.4559 | 719.4528 | 21.3771 | 887.34 | 503.6617
4.7142 | -0.13995 | 1007.7279 | -0.1218 | 719.2536 | 21.3694 | 887.2082 | 503.8639
4.7179 | -0.14032 | 1007.5341 | -0.2851 | 719.3523 | 21.3484 | 887.2747 | 503.7671
4.7214 | -0.14051 | 1008.1676 | -0.6298 | 719.9082 | 21.346 | 887.9361 | 504.0838
4.725 | -0.14126 | 1007.7222 | -0.608 | 719.738 | 21.3203 | 887.6917 | 503.8611
4.7287 | -0.14145 | 1008.6525 | -0.5542 | 719.9943 | 21.3232 | 888.1031 | 504.3262
4.7323 | -0.14202 | 1007.835 | -0.3543 | 719.522 | 21.2898 | 887.4945 | 503.9175
4.7358 | -0.14183 | 1007.3999 | -0.8209 | 719.8435 | 21.2648 | 887.7435 | 503.7
4.7395 | -0.14258 | 1007.9263 | -0.7039 | 719.902 | 21.2595 | 887.8898 | 503.9632
4.7431 | -0.14277 | 1007.7353 | -0.8594 | 719.9939 | 21.2391 | 887.9497 | 503.8676
4.7467 | -0.14314 | 1008.1414 | -0.9897 | 720.2596 | 21.2316 | 888.2832 | 504.0707
4.7502 | -0.14408 | 1007.7948 | -0.4662 | 719.6206 | 21.2086 | 887.5864 | 503.8974
4.7539 | -0.14446 | 1008.5235 | -0.5265 | 719.9239 | 21.2073 | 888.0111 | 504.2617
4.7575 | -0.14446 | 1008.1606 | -0.7831 | 720.0595 | 21.1837 | 888.0863 | 504.0803
4.7611 | -0.14502 | 1007.9915 | -0.9895 | 720.2096 | 21.1642 | 888.2081 | 503.9957
4.7648 | -0.1454 | 1008.4957 | -0.8192 | 720.2074 | 21.1582 | 888.29 | 504.2479
4.7684 | -0.14615 | 1007.7772 | -0.5442 | 719.6929 | 21.1275 | 887.6558 | 503.8886
4.772 | -0.14634 | 1008.3837 | -0.8025 | 720.1534 | 21.124 | 888.2174 | 504.1918
4.7756 | -0.1469 | 1008.2894 | -0.7647 | 720.0842 | 21.1062 | 888.1324 | 504.1447
4.7792 | -0.14709 | 1008.522 | -0.8417 | 720.2388 | 21.0949 | 888.3258 | 504.261
4.7828 | -0.14728 | 1008.2071 | -0.8261 | 720.1182 | 21.0725 | 888.1528 | 504.1036
4.7863 | -0.14746 | 1008.0426 | -0.7635 | 720.0008 | 21.0536 | 888.0079 | 504.0213
4.7901 | -0.14821 | 1008.6675 | -0.8192 | 720.2648 | 21.0503 | 888.3761 | 504.3337
4.7936 | -0.14859 | 1008.1771 | -0.6764 | 719.9586 | 21.0246 | 887.9881 | 504.0886
4.7972 | -0.14878 | 1008.6838 | -0.7181 | 720.1692 | 21.0192 | 888.2832 | 504.3419
4.8009 | -0.14915 | 1008.6154 | -0.7333 | 720.1617 | 21.0017 | 888.2643 | 504.3077
4.8045 | -0.14972 | 1008.3218 | -0.6539 | 719.9844 | 20.9799 | 888.0381 | 504.1609
4.8081 | -0.14991 | 1008.9537 | -0.7015 | 720.2427 | 20.9774 | 888.4016 | 504.4769
4.8117 | -0.15047 | 1008.7589 | -0.5839 | 720.0602 | 20.9575 | 888.1867 | 504.3795
4.8154 | -0.15047 | 1009.2673 | -0.9617 | 720.6075 | 20.9521 | 888.8187 | 504.6337
4.819 | -0.15122 | 1008.8473 | -1.1055 | 720.6113 | 20.9278 | 888.7525 | 504.4236
4.8225 | -0.15178 | 1009.3009 | -0.8173 | 720.4744 | 20.9216 | 888.6912 | 504.6505
4.8262 | -0.15178 | 1008.8876 | -0.8711 | 720.3904 | 20.8972 | 888.5383 | 504.4438
4.8297 | -0.15254 | 1008.4684 | -0.9976 | 720.3772 | 20.8733 | 888.4553 | 504.2342
4.8334 | -0.1531 | 1008.9959 | -1.044 | 720.5995 | 20.8685 | 888.7655 | 504.498
4.837 | -0.15366 | 1008.5521 | -0.5277 | 719.9353 | 20.8435 | 888.0274 | 504.2761
4.8406 | -0.15423 | 1008.8812 | -0.6652 | 720.1826 | 20.8349 | 888.3294 | 504.4406
4.8442 | -0.15441 | 1008.2925 | -0.8522 | 720.1734 | 20.8073 | 888.2221 | 504.1463
4.8478 | -0.15479 | 1009.2452 | -0.6851 | 720.3238 | 20.8113 | 888.5314 | 504.6226
4.8513 | -0.15516 | 1008.8298 | -0.848 | 720.3483 | 20.7876 | 888.4866 | 504.4149
4.8551 | -0.15554 | 1009.433 | -0.9338 | 720.6352 | 20.7841 | 888.874 | 504.7165
4.8587 | -0.15629 | 1009.2363 | -1.0084 | 720.6443 | 20.7644 | 888.8504 | 504.6182
4.8622 | -0.15667 | 1008.2484 | -0.848 | 720.1546 | 20.7291 | 888.196 | 504.1242
4.8659 | -0.15723 | 1008.6761 | -0.7314 | 720.1806 | 20.7223 | 888.2933 | 504.338
4.8695 | -0.15761 | 1008.1604 | -0.8431 | 720.1205 | 20.6964 | 888.1472 | 504.0802
4.8731 | -0.15798 | 1008.8638 | -0.3865 | 719.8984 | 20.6953 | 888.0424 | 504.4319
4.8766 | -0.15817 | 1008.4255 | -0.8605 | 720.2263 | 20.6714 | 888.2972 | 504.2128
4.8803 | -0.15836 | 1009.1307 | -0.6088 | 720.2097 | 20.6704 | 888.3981 | 504.5654
4.884 | -0.15892 | 1008.8116 | -0.5846 | 720.0791 | 20.6484 | 888.2144 | 504.4058
4.8875 | -0.1593 | 1008.4461 | -0.3046 | 719.6774 | 20.6261 | 887.7517 | 504.2231
4.8911 | -0.15967 | 1008.8258 | -0.8469 | 720.3462 | 20.6184 | 888.4839 | 504.4129
4.8948 | -0.16042 | 1008.7039 | -0.3715 | 719.8303 | 20.6005 | 887.9476 | 504.352
4.8984 | -0.16061 | 1009.0365 | -0.78 | 720.3496 | 20.5922 | 888.5224 | 504.5182
4.9019 | -0.16118 | 1008.6435 | -0.4753 | 719.914 | 20.5691 | 888.0212 | 504.3217
4.9056 | -0.16118 | 1009.2259 | -0.884 | 720.5168 | 20.5657 | 888.7212 | 504.613
4.9093 | -0.16155 | 1008.8092 | -0.9797 | 720.4737 | 20.5419 | 888.6085 | 504.4046
4.9128 | -0.1623 | 1008.3654 | -0.7635 | 720.1096 | 20.5182 | 888.1705 | 504.1827
4.9164 | -0.16268 | 1009.0435 | -0.6724 | 720.2446 | 20.5167 | 888.4185 | 504.5218
4.92 | -0.16324 | 1008.576 | -0.6422 | 720.0586 | 20.4922 | 888.1546 | 504.288
4.9237 | -0.16362 | 1008.9306 | -0.7369 | 720.2715 | 20.4842 | 888.4266 | 504.4653
4.9272 | -0.16381 | 1008.5913 | -0.9292 | 720.3507 | 20.4624 | 888.4492 | 504.2956
4.9309 | -0.16399 | 1009.4453 | -0.8948 | 720.601 | 20.4646 | 888.8419 | 504.7226
4.9345 | -0.16475 | 1008.9013 | -0.4855 | 720.0104 | 20.4387 | 888.1606 | 504.4506
4.9381 | -0.16493 | 1008.4873 | -0.7075 | 720.0944 | 20.4155 | 888.1757 | 504.2437
4.9417 | -0.16531 | 1009.5383 | -0.5514 | 720.2887 | 20.4216 | 888.5451 | 504.7692
4.9454 | -0.16606 | 1008.7698 | -0.5729 | 720.0541 | 20.391 | 888.1824 | 504.3849
4.9489 | -0.16662 | 1009.1985 | -0.6575 | 720.2816 | 20.3852 | 888.4814 | 504.5993
4.9525 | -0.16681 | 1008.7846 | -0.6384 | 720.1246 | 20.362 | 888.2554 | 504.3923
4.9562 | -0.16719 | 1009.5611 | -0.4901 | 720.2351 | 20.3624 | 888.4953 | 504.7805
4.9598 | -0.16775 | 1008.8699 | -0.7468 | 720.2615 | 20.3337 | 888.4065 | 504.4349
4.9633 | -0.16813 | 1008.3555 | -0.5478 | 719.891 | 20.309 | 887.9503 | 504.1777
4.967 | -0.1685 | 1009.2072 | -0.6843 | 720.3115 | 20.3112 | 888.5127 | 504.6036
4.9705 | -0.16888 | 1008.6921 | -0.6962 | 720.1517 | 20.2862 | 888.267 | 504.346
4.9741 | -0.16944 | 1009.1696 | -0.631 | 720.2457 | 20.2811 | 888.4407 | 504.5848
4.9778 | -0.16963 | 1009.2772 | -0.488 | 720.1386 | 20.2684 | 888.3515 | 504.6386
4.9814 | -0.17001 | 1010.0044 | -0.8405 | 720.7335 | 20.2681 | 889.0676 | 505.0022
4.985 | -0.17076 | 1009.411 | -0.6702 | 720.3655 | 20.2417 | 888.6006 | 504.7055
4.9886 | -0.17132 | 1008.8691 | -0.9151 | 720.4298 | 20.2162 | 888.5747 | 504.4346
4.9923 | -0.17188 | 1009.2961 | -0.46 | 720.1171 | 20.21 | 888.3331 | 504.648
4.9958 | -0.17226 | 1008.6816 | -0.4098 | 719.8621 | 20.1832 | 887.9757 | 504.3408
4.9995 | -0.17264 | 1009.1601 | -0.5446 | 720.1564 | 20.178 | 888.3498 | 504.5801
5.0031 | -0.17301 | 1008.9185 | -0.4146 | 719.9459 | 20.1587 | 888.099 | 504.4593
5.0067 | -0.17339 | 1009.6456 | -0.7217 | 720.4954 | 20.1585 | 888.7696 | 504.8228
5.0103 | -0.17376 | 1009.1306 | -0.6461 | 720.2482 | 20.1338 | 888.4366 | 504.5653
5.014 | -0.17376 | 1009.0163 | -0.9101 | 720.4741 | 20.1168 | 888.6434 | 504.5081
5.0176 | -0.17433 | 1009.2202 | -0.6585 | 720.2905 | 20.1065 | 888.4938 | 504.6101
5.0211 | -0.17489 | 1009.0016 | -0.775 | 720.3342 | 20.0878 | 888.5011 | 504.5008
5.0248 | -0.17545 | 1009.975 | -0.5193 | 720.403 | 20.0926 | 888.7322 | 504.9875
5.0284 | -0.17527 | 1009.2173 | -0.8688 | 720.4999 | 20.0632 | 888.7028 | 504.6086
5.0319 | -0.1762 | 1008.8964 | -0.7333 | 720.2575 | 20.0428 | 888.4069 | 504.4482
5.0355 | -0.1762 | 1009.5026 | -0.757 | 720.4833 | 20.0403 | 888.7337 | 504.7513
5.0393 | -0.17677 | 1009.357 | -0.8269 | 720.5047 | 20.0226 | 888.7309 | 504.6785
5.0428 | -0.17714 | 1009.7374 | -0.7908 | 720.5954 | 20.0162 | 888.885 | 504.8687
5.0464 | -0.17714 | 1009.5742 | -1.0297 | 720.7799 | 19.9987 | 889.0423 | 504.7871
5.0501 | -0.17808 | 1010.2447 | -0.8936 | 720.8674 | 19.9972 | 889.2415 | 505.1223
5.0536 | -0.17846 | 1009.7058 | -0.7374 | 720.5316 | 19.9726 | 888.8159 | 504.8529
5.0573 | -0.17902 | 1009.3126 | -0.8231 | 720.4863 | 19.9504 | 888.705 | 504.6563
5.0609 | -0.17902 | 1010.1671 | -0.8409 | 720.7889 | 19.9529 | 889.1501 | 505.0835
5.0645 | -0.17959 | 1009.4766 | -0.8068 | 720.5247 | 19.9251 | 888.7708 | 504.7383
5.0681 | -0.18034 | 1010.0262 | -0.9237 | 720.8248 | 19.9219 | 889.1625 | 505.0131
5.0716 | -0.18015 | 1009.5427 | -1.3184 | 721.0584 | 19.8986 | 889.3155 | 504.7714
5.0753 | -0.18071 | 1010.2167 | -0.8522 | 720.8169 | 19.8972 | 889.1863 | 505.1084
5.0789 | -0.18109 | 1009.9753 | -1.1395 | 721.0237 | 19.8784 | 889.3529 | 504.9876
5.0825 | -0.18165 | 1010.5266 | -0.6671 | 720.7351 | 19.8752 | 889.1562 | 505.2633
5.0861 | -0.18203 | 1010.0857 | -0.5925 | 720.5136 | 19.8523 | 888.8612 | 505.0428
5.0897 | -0.18259 | 1009.6188 | -0.7963 | 720.5618 | 19.8291 | 888.8316 | 504.8094
5.0932 | -0.18259 | 1010.0275 | -0.6188 | 720.5206 | 19.8235 | 888.8585 | 505.0138
5.097 | -0.18334 | 1009.8056 | -0.8852 | 720.713 | 19.8046 | 889.014 | 504.9028
5.1005 | -0.18391 | 1010.2078 | -0.7991 | 720.7611 | 19.7986 | 889.129 | 505.1039
5.1041 | -0.18428 | 1009.7926 | -1.1469 | 720.9705 | 19.7765 | 889.2693 | 504.8963
5.1078 | -0.18466 | 1010.7917 | -0.8295 | 720.9861 | 19.782 | 889.4514 | 505.3959
5.1114 | -0.18503 | 1010.0282 | -1.0206 | 720.9228 | 19.7529 | 889.2608 | 505.0141
5.115 | -0.1856 | 1009.6367 | -0.8417 | 720.6134 | 19.7316 | 888.8862 | 504.8184
5.1186 | -0.18597 | 1010.0896 | -0.9421 | 720.8648 | 19.7264 | 889.2131 | 505.0448
5.1223 | -0.18654 | 1009.647 | -0.7795 | 720.5547 | 19.7037 | 888.8292 | 504.8235
5.1258 | -0.18672 | 1009.8543 | -1.1362 | 720.9805 | 19.6939 | 889.2896 | 504.9271
5.1294 | -0.18729 | 1009.3628 | -0.9264 | 720.607 | 19.6706 | 888.8341 | 504.6814
5.1332 | -0.18748 | 1010.4868 | -1.1438 | 721.199 | 19.6782 | 889.6135 | 505.2434
5.1367 | -0.18766 | 1009.7021 | -1.1679 | 720.9616 | 19.6495 | 889.2453 | 504.8511
5.1403 | -0.18823 | 1009.4341 | -0.9012 | 720.6056 | 19.6305 | 888.8446 | 504.717
5.144 | -0.18841 | 1010.2601 | -0.7281 | 720.7079 | 19.6324 | 889.0845 | 505.1301
5.1475 | -0.18917 | 1009.6188 | -0.9027 | 720.6687 | 19.6065 | 888.9385 | 504.8094
5.1511 | -0.18935 | 1010.0237 | -1.3176 | 721.2186 | 19.6005 | 889.5559 | 505.0119
5.1547 | -0.18992 | 1009.7565 | -0.908 | 720.72 | 19.5819 | 889.0127 | 504.8782
5.1584 | -0.19029 | 1010.2331 | -1.1708 | 721.1417 | 19.577 | 889.5139 | 505.1166
5.162 | -0.19086 | 1009.6178 | -1.0388 | 720.8046 | 19.5515 | 889.0743 | 504.8089
5.1656 | -0.19067 | 1009.1837 | -1.2899 | 720.911 | 19.5295 | 889.1083 | 504.5918
5.1692 | -0.1918 | 1010.0257 | -0.9379 | 720.8398 | 19.532 | 889.1774 | 505.0128
5.1728 | -0.19217 | 1009.4371 | -0.9598 | 720.6655 | 19.5071 | 888.905 | 504.7185
5.1763 | -0.19274 | 1009.8149 | -0.7953 | 720.627 | 19.5011 | 888.9294 | 504.9074
5.18 | -0.19292 | 1009.7227 | -0.7982 | 720.5992 | 19.4853 | 888.8863 | 504.8614
5.1837 | -0.19349 | 1010.0493 | -0.4904 | 720.4003 | 19.4779 | 888.7418 | 505.0246
5.1872 | -0.19386 | 1009.784 | -0.6958 | 720.5173 | 19.4595 | 888.8146 | 504.892
5.1908 | -0.19443 | 1009.1937 | -0.6169 | 720.2416 | 19.4347 | 888.4406 | 504.5968
5.1945 | -0.19461 | 1009.796 | -0.8711 | 720.6966 | 19.4324 | 888.996 | 504.898
5.1981 | -0.19499 | 1009.3564 | -0.5707 | 720.2497 | 19.4105 | 888.4758 | 504.6782
5.2017 | -0.19555 | 1009.9068 | -0.5805 | 720.4431 | 19.4077 | 888.7609 | 504.9534
5.2053 | -0.19593 | 1009.7144 | -0.7941 | 720.5925 | 19.3904 | 888.8783 | 504.8572
5.2089 | -0.1963 | 1010.2171 | -0.8785 | 720.8445 | 19.3867 | 889.2141 | 505.1085
5.2125 | -0.19687 | 1009.85 | -0.5791 | 720.4228 | 19.3663 | 888.7312 | 504.925
5.2161 | -0.19724 | 1009.4601 | -0.5569 | 720.2707 | 19.3455 | 888.514 | 504.73
5.2197 | -0.19781 | 1009.6625 | -0.714 | 720.4953 | 19.3359 | 888.7724 | 504.8312
5.2233 | -0.19781 | 1009.1524 | -0.7206 | 720.3318 | 19.3128 | 888.5239 | 504.5762
5.227 | -0.19856 | 1009.8735 | -0.7465 | 720.5982 | 19.3131 | 888.9104 | 504.9368
5.2306 | -0.19875 | 1009.2128 | -0.978 | 720.6095 | 19.2872 | 888.8116 | 504.6064
5.2341 | -0.19931 | 1009.8622 | -1.0512 | 720.8992 | 19.2864 | 889.2095 | 504.9311
5.2377 | -0.1995 | 1009.4006 | -1.0156 | 720.7097 | 19.2647 | 888.9432 | 504.7003
5.2414 | -0.20006 | 1009.304 | -0.9388 | 720.6008 | 19.2489 | 888.8181 | 504.652
5.245 | -0.20044 | 1009.7321 | -1.1378 | 720.9425 | 19.2439 | 889.2312 | 504.866
5.2485 | -0.20081 | 1009.2934 | -0.8491 | 720.5076 | 19.2226 | 888.7232 | 504.6467
5.2522 | -0.20119 | 1010.1172 | -1.2036 | 721.1367 | 19.225 | 889.4896 | 505.0586
5.2559 | -0.20175 | 1009.6752 | -0.8737 | 720.6595 | 19.2032 | 888.9387 | 504.8376
5.2594 | -0.20138 | 1010.2842 | -1.1354 | 721.1242 | 19.2017 | 889.5049 | 505.1421
5.2631 | -0.20213 | 1010.212 | -1.2181 | 721.1829 | 19.1869 | 889.5516 | 505.106
5.2666 | -0.2025 | 1009.6743 | -1.343 | 721.1286 | 19.1639 | 889.4076 | 504.8371
5.2703 | -0.20269 | 1010.2768 | -1.4829 | 721.4693 | 19.1621 | 889.8488 | 505.1384
5.2738 | -0.20325 | 1009.8356 | -1.331 | 721.1704 | 19.1407 | 889.4763 | 504.9178
5.2774 | -0.20325 | 1010.5397 | -1.1416 | 721.2157 | 19.141 | 889.639 | 505.2699
5.2811 | -0.20401 | 1010.2693 | -0.6796 | 720.6637 | 19.1226 | 889.0419 | 505.1347
5.2847 | -0.20419 | 1010.7981 | -0.9445 | 721.1048 | 19.1197 | 889.5712 | 505.3991
5.2884 | -0.20495 | 1010.5765 | -1.0756 | 721.1621 | 19.102 | 889.5915 | 505.2882
5.2919 | -0.20551 | 1010.1856 | -0.8362 | 720.7925 | 19.0819 | 889.1568 | 505.0928
5.2956 | -0.20588 | 1010.4145 | -0.6757 | 720.7083 | 19.0731 | 889.1107 | 505.2072
5.2992 | -0.20626 | 1010.1478 | -0.8264 | 720.7701 | 19.0549 | 889.1281 | 505.0739
5.3028 | -0.20664 | 1010.4269 | -0.4413 | 720.4781 | 19.0473 | 888.8826 | 505.2135
5.3063 | -0.2072 | 1010.0857 | -0.4303 | 720.3534 | 19.0282 | 888.701 | 505.0429
5.31 | -0.20776 | 1010.6833 | -0.5967 | 720.7191 | 19.0261 | 889.1663 | 505.3417
5.3136 | -0.20814 | 1009.7736 | -0.1569 | 719.976 | 18.9962 | 888.2716 | 504.8868
5.3171 | -0.20833 | 1009.2876 | -0.6439 | 720.3011 | 18.9745 | 888.5157 | 504.6438
5.3208 | -0.20851 | 1009.8649 | -0.8041 | 720.6537 | 18.9723 | 888.9645 | 504.9325
5.3244 | -0.20908 | 1009.646 | -0.8025 | 720.5792 | 18.9551 | 888.8535 | 504.823
5.328 | -0.20964 | 1010.0718 | -0.7389 | 720.6576 | 18.9504 | 889.0028 | 505.0359
5.3317 | -0.21021 | 1009.6548 | -0.4834 | 720.2631 | 18.9296 | 888.5389 | 504.8274
5.3353 | -0.21058 | 1010.1311 | -0.6666 | 720.6051 | 18.9255 | 888.9603 | 505.0655
5.3389 | -0.21114 | 1009.5416 | -0.5361 | 720.2782 | 18.9018 | 888.5351 | 504.7708
5.3424 | -0.21133 | 1009.1052 | -0.648 | 720.2446 | 18.8812 | 888.4288 | 504.5526
5.3462 | -0.21171 | 1010.0016 | -0.5913 | 720.4867 | 18.8848 | 888.8203 | 505.0008
5.3497 | -0.21171 | 1009.4681 | -0.7465 | 720.4641 | 18.8624 | 888.7088 | 504.734
5.3533 | -0.21208 | 1010.2166 | -0.8135 | 720.7806 | 18.8635 | 889.15 | 505.1083
5.3568 | -0.21265 | 1009.8755 | -0.9562 | 720.8097 | 18.8447 | 889.1223 | 504.9378
5.3605 | -0.21302 | 1010.5496 | -0.736 | 720.8142 | 18.8445 | 889.2392 | 505.2748
5.3641 | -0.2134 | 1010.0117 | -0.648 | 720.5469 | 18.8218 | 888.8822 | 505.0058
5.3677 | -0.21377 | 1010.7352 | -0.8345 | 720.9747 | 18.8225 | 889.4305 | 505.3676
5.3715 | -0.21359 | 1010.3499 | -1.0106 | 721.0223 | 18.8023 | 889.4139 | 505.1749
5.375 | -0.21453 | 1010.0546 | -1.0423 | 720.9556 | 18.7845 | 889.2981 | 505.0273
5.3785 | -0.21509 | 1010.5303 | -0.8373 | 720.9092 | 18.7811 | 889.331 | 505.2651
5.3823 | -0.21547 | 1010.485 | -0.8135 | 720.8704 | 18.767 | 889.2845 | 505.2425
5.3858 | -0.21565 | 1010.7169 | -0.9173 | 721.0515 | 18.759 | 889.5043 | 505.3585
5.3894 | -0.2164 | 1010.323 | -0.6427 | 720.6456 | 18.739 | 889.0328 | 505.1615
5.3931 | -0.21678 | 1011.2938 | -0.8188 | 721.1454 | 18.7443 | 889.6943 | 505.6469
5.3966 | -0.21716 | 1010.4103 | -0.9562 | 720.9883 | 18.7157 | 889.39 | 505.2052
5.4003 | -0.21772 | 1009.8204 | -0.7534 | 720.5889 | 18.6921 | 888.8923 | 504.9102
5.4039 | -0.2181 | 1010.297 | -0.896 | 720.8904 | 18.6885 | 889.2733 | 505.1485
5.4074 | -0.21828 | 1010.256 | -1.1007 | 721.0814 | 18.6754 | 889.4574 | 505.128
5.4111 | -0.21885 | 1010.6556 | -0.8288 | 720.9428 | 18.6701 | 889.3854 | 505.3278
5.4147 | -0.21941 | 1010.2892 | -1.1457 | 721.1376 | 18.651 | 889.5192 | 505.1446
5.4184 | -0.2196 | 1011.1618 | -0.8156 | 721.0984 | 18.6543 | 889.6254 | 505.5809
5.4219 | -0.21997 | 1010.3034 | -0.848 | 720.8447 | 18.6264 | 889.2286 | 505.1517
5.4255 | -0.22054 | 1009.937 | -0.5365 | 720.4111 | 18.6073 | 888.7339 | 504.9685
5.4292 | -0.22054 | 1010.7866 | -0.6862 | 720.844 | 18.6102 | 889.3085 | 505.3933
5.4327 | -0.22129 | 1010.345 | -0.9647 | 720.9754 | 18.59 | 889.3662 | 505.1725
5.4364 | -0.22148 | 1010.6493 | -0.6946 | 720.8067 | 18.5831 | 889.2483 | 505.3247
5.4399 | -0.22223 | 1010.2324 | -0.6111 | 720.5843 | 18.5634 | 888.9564 | 505.1162
5.4436 | -0.22242 | 1010.9572 | -0.8408 | 721.0556 | 18.5643 | 889.5485 | 505.4786
5.4472 | -0.22298 | 1010.3675 | -0.5361 | 720.5544 | 18.541 | 888.949 | 505.1838
5.4508 | -0.22335 | 1009.9537 | -0.7345 | 720.6149 | 18.5212 | 888.9405 | 504.9768
5.4545 | -0.22392 | 1010.4767 | -0.8676 | 720.9224 | 18.5184 | 889.3352 | 505.2384
5.458 | -0.22392 | 1010.1161 | -0.8656 | 720.8002 | 18.4996 | 889.1529 | 505.058
5.4616 | -0.22429 | 1010.9137 | -0.7876 | 720.9881 | 18.5021 | 889.4737 | 505.4569
5.4652 | -0.22467 | 1010.6235 | -0.7647 | 720.8685 | 18.4846 | 889.3057 | 505.3118
5.4689 | -0.22523 | 1010.2318 | -1.0395 | 721.0127 | 18.4651 | 889.3847 | 505.1159
5.4724 | -0.22561 | 1010.6832 | -0.9436 | 721.0674 | 18.4613 | 889.5146 | 505.3416
5.4762 | -0.22598 | 1010.5151 | -0.4645 | 720.5322 | 18.4456 | 888.9514 | 505.2575
5.4798 | -0.22636 | 1010.917 | -0.6671 | 720.8688 | 18.4409 | 889.355 | 505.4585
5.4833 | -0.22692 | 1010.3786 | -0.7393 | 720.7616 | 18.4193 | 889.158 | 505.1893
5.4869 | -0.2273 | 1010.5573 | -0.4617 | 720.5436 | 18.4102 | 888.9698 | 505.2786
5.4906 | -0.22805 | 1010.2131 | -0.3547 | 720.322 | 18.3917 | 888.6908 | 505.1066
5.4941 | -0.22786 | 1009.6329 | -0.4319 | 720.2057 | 18.3694 | 888.4779 | 504.8164
5.4977 | -0.22861 | 1010.031 | -0.565 | 720.4716 | 18.3646 | 888.8101 | 505.0155
5.5013 | -0.2288 | 1010.0386 | -0.775 | 720.6841 | 18.3526 | 889.0239 | 505.0193
5.505 | -0.22899 | 1010.4168 | -0.7986 | 720.8338 | 18.3473 | 889.2366 | 505.2084
5.5085 | -0.22955 | 1010.2244 | -0.9321 | 720.9032 | 18.3321 | 889.274 | 505.1122
5.5122 | -0.23031 | 1011.0409 | -0.6556 | 720.899 | 18.3345 | 889.4058 | 505.5205
5.5159 | -0.23049 | 1010.3566 | -0.4609 | 720.4762 | 18.3099 | 888.8689 | 505.1783
5.5195 | -0.23106 | 1009.8176 | -0.7092 | 720.5448 | 18.2883 | 888.8478 | 504.9088
5.523 | -0.23162 | 1010.341 | -0.7529 | 720.7631 | 18.2859 | 889.1532 | 505.1705
5.5266 | -0.232 | 1010.0509 | -0.4842 | 720.3977 | 18.2688 | 888.7395 | 505.0255
5.5303 | -0.23218 | 1010.3796 | -0.7255 | 720.7486 | 18.2626 | 889.1452 | 505.1898
5.5338 | -0.23256 | 1009.8927 | -0.7878 | 720.6486 | 18.2422 | 888.9641 | 504.9464
5.5375 | -0.23312 | 1010.5626 | -0.7817 | 720.8659 | 18.242 | 889.293 | 505.2813
5.541 | -0.2335 | 1009.8782 | -0.3546 | 720.2106 | 18.2181 | 888.5237 | 504.9391
5.5447 | -0.23406 | 1009.5856 | -0.3411 | 720.0996 | 18.2008 | 888.3639 | 504.7928
5.5483 | -0.23406 | 1010.3112 | -0.7982 | 720.7986 | 18.2019 | 889.1838 | 505.1556
5.5519 | -0.23444 | 1009.7743 | -0.6941 | 720.5156 | 18.1805 | 888.8113 | 504.8871
5.5555 | -0.23481 | 1010.2005 | -0.5004 | 720.464 | 18.1764 | 888.8307 | 505.1003
5.5591 | -0.23557 | 1010.1044 | -0.6054 | 720.537 | 18.163 | 888.8877 | 505.0522
5.5627 | -0.23594 | 1010.4804 | -0.6881 | 720.7451 | 18.1578 | 889.1585 | 505.2402
5.5663 | -0.23594 | 1010.2683 | -0.6271 | 720.6134 | 18.1423 | 888.9914 | 505.1341
5.5699 | -0.2365 | 1011.1123 | -0.5162 | 720.7839 | 18.1458 | 889.3026 | 505.5562
5.5736 | -0.23669 | 1010.8227 | -0.7565 | 720.9276 | 18.1284 | 889.3981 | 505.4113
5.5772 | -0.23726 | 1010.3094 | -0.6851 | 720.6852 | 18.1078 | 889.0701 | 505.1547
5.5808 | -0.23763 | 1010.7594 | -0.8527 | 721.0028 | 18.104 | 889.4627 | 505.3797
5.5844 | -0.23801 | 1010.5189 | -0.7321 | 720.8021 | 18.0881 | 889.2219 | 505.2594
5.588 | -0.2382 | 1010.9221 | -0.6497 | 720.8541 | 18.0837 | 889.3411 | 505.461
5.5916 | -0.23876 | 1010.6797 | -0.8733 | 720.9969 | 18.0678 | 889.4435 | 505.3398
5.5953 | -0.23895 | 1011.7231 | -0.9039 | 721.3753 | 18.0744 | 889.9959 | 505.8615
5.5989 | -0.23932 | 1010.8901 | -0.7221 | 720.9159 | 18.0479 | 889.3976 | 505.4451
5.6025 | -0.23989 | 1010.4749 | -0.4215 | 720.477 | 18.029 | 888.8895 | 505.2375
5.606 | -0.24026 | 1010.8268 | -0.6254 | 720.7982 | 18.0237 | 889.2693 | 505.4134
5.6096 | -0.24064 | 1010.4876 | -0.5466 | 720.6064 | 18.0061 | 889.021 | 505.2438
5.6132 | -0.24101 | 1010.9875 | -0.8745 | 721.1009 | 18.0036 | 889.5988 | 505.4938
5.6169 | -0.24139 | 1010.6969 | -0.8676 | 720.9972 | 17.9867 | 889.4467 | 505.3484
5.6206 | -0.24158 | 1011.6659 | -0.6932 | 721.1458 | 17.992 | 889.7568 | 505.833
5.6242 | -0.24233 | 1010.8788 | -0.8924 | 721.0827 | 17.9665 | 889.5625 | 505.4394
5.6277 | -0.2427 | 1010.269 | -0.7474 | 720.7344 | 17.9444 | 889.1126 | 505.1345
5.6314 | -0.24327 | 1010.864 | -0.7296 | 720.915 | 17.9431 | 889.3924 | 505.432
5.6349 | -0.24345 | 1010.2315 | -0.664 | 720.6386 | 17.9207 | 889.0105 | 505.1157
5.6386 | -0.24383 | 1010.6318 | -0.8001 | 720.9082 | 17.9162 | 889.3468 | 505.3159
5.6422 | -0.24439 | 1010.2414 | -0.7296 | 720.7076 | 17.8979 | 889.0812 | 505.1207
5.6458 | -0.24496 | 1010.9112 | -0.1818 | 720.3831 | 17.8982 | 888.8683 | 505.4556
5.6493 | -0.24533 | 1010.1781 | -0.7173 | 720.6743 | 17.8741 | 889.0373 | 505.0891
5.653 | -0.24552 | 1009.9388 | -0.8854 | 720.7626 | 17.8583 | 889.0858 | 504.9694
5.6566 | -0.24608 | 1010.3372 | -0.4014 | 720.4114 | 17.8538 | 888.801 | 505.1686
5.6601 | -0.24627 | 1009.7541 | -0.7274 | 720.5431 | 17.8324 | 888.8355 | 504.8771
5.6638 | -0.24646 | 1010.3535 | -1.0831 | 721.0986 | 17.8315 | 889.4909 | 505.1767
5.6675 | -0.24684 | 1010.211 | -0.9005 | 720.8685 | 17.8174 | 889.237 | 505.1055
5.6711 | -0.2474 | 1010.9545 | -0.8338 | 721.0497 | 17.8191 | 889.5421 | 505.4772
5.6747 | -0.24815 | 1010.1678 | -0.6226 | 720.5764 | 17.7939 | 888.9376 | 505.0839
5.6783 | -0.24834 | 1009.9047 | -0.4487 | 720.3148 | 17.7781 | 888.6322 | 504.9523
5.6819 | -0.24815 | 1010.409 | -1.1326 | 721.1668 | 17.7755 | 889.5683 | 505.2045
5.6855 | -0.24909 | 1009.9904 | -0.6307 | 720.5254 | 17.7569 | 888.8571 | 504.9952
5.6891 | -0.24928 | 1010.4424 | -0.8242 | 720.8696 | 17.7537 | 889.2767 | 505.2212
5.6928 | -0.24965 | 1010.1027 | -0.8676 | 720.7998 | 17.7363 | 889.1502 | 505.0513
5.6963 | -0.25022 | 1009.5646 | -0.7293 | 720.4822 | 17.7157 | 888.7429 | 504.7823
5.6999 | -0.25059 | 1010.064 | -0.7666 | 720.6859 | 17.7133 | 889.03 | 505.032
5.7035 | -0.25078 | 1009.9735 | -0.8907 | 720.7799 | 17.7006 | 889.1088 | 504.9868
5.7072 | -0.25116 | 1010.2748 | -0.9902 | 720.9799 | 17.6945 | 889.359 | 505.1374
5.7107 | -0.25153 | 1010.0099 | -1.1528 | 721.0542 | 17.6788 | 889.3892 | 505.0049
5.7145 | -0.25191 | 1010.9266 | -0.3715 | 720.5785 | 17.6833 | 889.0663 | 505.4633
5.7181 | -0.2521 | 1010.0473 | -0.6685 | 720.5824 | 17.6568 | 888.9236 | 505.0237
5.7216 | -0.25304 | 1009.8022 | -0.3475 | 720.1798 | 17.6417 | 888.4802 | 504.9011
5.7252 | -0.2536 | 1010.1755 | -0.3992 | 720.356 | 17.637 | 888.7185 | 505.0878
5.7289 | -0.25397 | 1009.688 | -0.4978 | 720.2921 | 17.6172 | 888.5734 | 504.844
5.7325 | -0.25416 | 1010.1151 | -0.7542 | 720.6909 | 17.6136 | 889.0434 | 505.0576
5.736 | -0.25473 | 1009.9469 | -0.7133 | 720.594 | 17.5997 | 888.9185 | 504.9735
5.7396 | -0.25491 | 1010.6451 | -0.6277 | 720.7411 | 17.6009 | 889.1819 | 505.3225
5.7433 | -0.25529 | 1010.2808 | -0.7616 | 720.7536 | 17.5833 | 889.1337 | 505.1404
5.7469 | -0.25585 | 1009.743 | -0.8156 | 720.6284 | 17.563 | 888.9189 | 504.8715
5.7505 | -0.25604 | 1010.4896 | -1.1473 | 721.2089 | 17.5648 | 889.6239 | 505.2448
5.754 | -0.2566 | 1009.8048 | -0.7664 | 720.5998 | 17.5422 | 888.9006 | 504.9024
5.7577 | -0.25698 | 1010.2783 | -0.4891 | 720.4804 | 17.5393 | 888.8601 | 505.1392
5.7613 | -0.25736 | 1010.4808 | -0.9312 | 720.99 | 17.5317 | 889.4035 | 505.2404
5.765 | -0.25773 | 1010.5355 | -0.7901 | 720.8672 | 17.5215 | 889.2897 | 505.2677
5.7685 | -0.2583 | 1010.0478 | -0.7757 | 720.6903 | 17.5024 | 889.0316 | 505.0239
5.7721 | -0.25867 | 1009.8323 | -0.7589 | 720.6017 | 17.4877 | 888.907 | 504.9162
5.7758 | -0.25905 | 1010.4774 | -0.825 | 720.8828 | 17.4876 | 889.2957 | 505.2387
5.7794 | -0.25942 | 1010.0155 | -0.7719 | 720.6758 | 17.4688 | 889.0117 | 505.0078
5.783 | -0.25961 | 1010.5901 | -1.0328 | 721.1282 | 17.4679 | 889.5599 | 505.2951
5.7866 | -0.26017 | 1010.298 | -0.8776 | 720.8757 | 17.4518 | 889.2587 | 505.149
5.7902 | -0.26055 | 1010.7968 | -0.7427 | 720.9071 | 17.4496 | 889.3732 | 505.3984
5.7937 | -0.26036 | 1010.563 | -0.9773 | 721.0638 | 17.435 | 889.491 | 505.2815
5.7974 | -0.26111 | 1010.54 | -0.8804 | 720.9593 | 17.4236 | 889.3826 | 505.27
5.801 | -0.26186 | 1010.714 | -0.3961 | 720.533 | 17.4156 | 888.9853 | 505.357
5.8046 | -0.26186 | 1010.2568 | -0.84 | 720.8245 | 17.3972 | 889.2006 | 505.1284
5.8082 | -0.26262 | 1010.7262 | -0.8077 | 720.9487 | 17.3943 | 889.4031 | 505.3631
5.8119 | -0.2628 | 1010.3387 | -0.8571 | 720.869 | 17.3765 | 889.2588 | 505.1693
5.8155 | -0.26355 | 1010.735 | -1.3505 | 721.4945 | 17.3726 | 889.9504 | 505.3675
5.819 | -0.26374 | 1010.3745 | -0.8369 | 720.8608 | 17.3559 | 889.2565 | 505.1872
5.8228 | -0.26412 | 1011.1915 | -0.8556 | 721.1518 | 17.3589 | 889.6838 | 505.5957
5.8263 | -0.26449 | 1010.6067 | -0.8398 | 720.9412 | 17.3381 | 889.3756 | 505.3033
5.8299 | -0.26487 | 1010.2682 | -1.0576 | 721.0461 | 17.3217 | 889.4242 | 505.1341
5.8336 | -0.26543 | 1010.9116 | -0.8331 | 721.0362 | 17.3218 | 889.5214 | 505.4558
5.8371 | -0.26581 | 1010.2539 | -0.848 | 720.8319 | 17.3001 | 889.2075 | 505.1269
5.8408 | -0.26618 | 1010.8007 | -0.9464 | 721.1126 | 17.2987 | 889.5794 | 505.4004
5.8444 | -0.26675 | 1010.6811 | -0.7302 | 720.8565 | 17.2858 | 889.3034 | 505.3405
5.848 | -0.26712 | 1011.0071 | -1.1528 | 721.3878 | 17.2808 | 889.889 | 505.5036
5.8516 | -0.2675 | 1010.4471 | -0.8271 | 720.8755 | 17.2606 | 889.2834 | 505.2236
5.8552 | -0.26788 | 1010.0102 | -0.9158 | 720.8186 | 17.2426 | 889.1536 | 505.0051
5.8589 | -0.26825 | 1010.753 | -1.0634 | 721.2138 | 17.2443 | 889.6727 | 505.3765
5.8624 | -0.26863 | 1010.2923 | -0.4978 | 720.4947 | 17.2261 | 888.8768 | 505.1462
5.8661 | -0.269 | 1010.9128 | -0.8828 | 721.0866 | 17.226 | 889.572 | 505.4564
5.8696 | -0.269 | 1010.7012 | -1.0335 | 721.1667 | 17.2118 | 889.6169 | 505.3506
5.8733 | -0.26975 | 1011.3178 | -0.7252 | 721.064 | 17.2116 | 889.617 | 505.6589
5.8769 | -0.26994 | 1010.5384 | -0.9579 | 721.0369 | 17.1878 | 889.46 | 505.2692
5.8805 | -0.27032 | 1010.446 | -1.0902 | 721.1385 | 17.1758 | 889.5461 | 505.223
5.8841 | -0.27088 | 1010.8184 | -0.7272 | 720.8996 | 17.1715 | 889.3694 | 505.4092
5.8877 | -0.27088 | 1010.533 | -1.3401 | 721.4174 | 17.1562 | 889.8396 | 505.2665
5.8913 | -0.27126 | 1011.1541 | -1.0871 | 721.3715 | 17.1563 | 889.8971 | 505.577
5.8949 | -0.27182 | 1010.9852 | -1.0436 | 721.2717 | 17.1428 | 889.7693 | 505.4926
5.8985 | -0.2722 | 1010.4993 | -0.8156 | 720.8818 | 17.1241 | 889.2983 | 505.2496
5.902 | -0.27257 | 1010.7767 | -0.8176 | 720.9763 | 17.1186 | 889.439 | 505.3883
5.9058 | -0.27314 | 1010.6071 | -0.7683 | 720.8705 | 17.1049 | 889.305 | 505.3035
5.9094 | -0.27295 | 1010.9377 | -1.0461 | 721.2585 | 17.0999 | 889.7481 | 505.4688
5.913 | -0.27389 | 1010.5446 | -0.7202 | 720.8016 | 17.0829 | 889.2257 | 505.2723
5.9167 | -0.27426 | 1011.2876 | -0.6394 | 720.9685 | 17.0849 | 889.5164 | 505.6438
5.9202 | -0.27464 | 1010.8017 | -0.8499 | 721.0171 | 17.0664 | 889.484 | 505.4009
5.9238 | -0.27483 | 1011.3998 | -0.726 | 721.0925 | 17.0661 | 889.6592 | 505.6999
5.9275 | -0.2752 | 1011.1345 | -1.0455 | 721.3236 | 17.0511 | 889.8461 | 505.5672
5.9311 | -0.27577 | 1010.5976 | -0.6279 | 720.7271 | 17.0318 | 889.1601 | 505.2988
5.9346 | -0.27614 | 1010.8987 | -0.8699 | 721.0695 | 17.0266 | 889.5526 | 505.4493
5.9382 | -0.27652 | 1010.29 | -0.5645 | 720.5613 | 17.006 | 888.9429 | 505.145
5.9419 | -0.2767 | 1011.1084 | -0.7402 | 721.0098 | 17.0093 | 889.5278 | 505.5542
5.9455 | -0.27727 | 1010.7683 | -0.9876 | 721.1439 | 16.9934 | 889.6052 | 505.3842
5.949 | -0.27764 | 1011.2906 | -0.8505 | 721.1809 | 16.9919 | 889.7293 | 505.6453
5.9527 | -0.27821 | 1010.8022 | -0.8165 | 720.9841 | 16.9733 | 889.4512 | 505.4011
5.9563 | -0.2784 | 1010.3922 | -1.2141 | 721.2451 | 16.9562 | 889.6438 | 505.1961
5.9599 | -0.27858 | 1010.8909 | -1.0603 | 721.2575 | 16.9541 | 889.7393 | 505.4454
5.9636 | -0.27915 | 1010.7712 | -1.0129 | 721.1703 | 16.9417 | 889.6322 | 505.3856
5.9672 | -0.27933 | 1011.2215 | -0.9407 | 721.2482 | 16.9391 | 889.7851 | 505.6107
5.9708 | -0.2799 | 1010.8569 | -1.3607 | 721.5467 | 16.9228 | 890.0228 | 505.4284
5.9743 | -0.2799 | 1011.7513 | -1.2067 | 721.6908 | 16.9276 | 890.3161 | 505.8757
5.9779 | -0.28027 | 1011.3641 | -1.2296 | 721.5847 | 16.911 | 890.1453 | 505.682
5.9815 | -0.28084 | 1010.8766 | -1.0746 | 721.2672 | 16.8927 | 889.7467 | 505.4383
5.9852 | -0.28121 | 1011.3241 | -1.1347 | 721.4765 | 16.8899 | 890.0305 | 505.662
5.9888 | -0.28178 | 1011.1553 | -0.707 | 720.9926 | 16.8767 | 889.5185 | 505.5777
5.9924 | -0.28215 | 1011.3087 | -0.7501 | 721.0869 | 16.8692 | 889.6383 | 505.6543
5.996 | -0.28253 | 1011.118 | -1.0845 | 721.3577 | 16.8559 | 889.8774 | 505.559
5.9997 | -0.2829 | 1012.1051 | -0.6901 | 721.2924 | 16.8619 | 889.9766 | 506.0525
6.0033 | -0.2829 | 1011.3531 | -1.1517 | 721.5033 | 16.8393 | 890.0622 | 505.6766
6.0068 | -0.28384 | 1010.7646 | -0.5322 | 720.6877 | 16.8197 | 889.1485 | 505.3823
6.0105 | -0.28403 | 1011.6552 | -0.846 | 721.2984 | 16.8241 | 889.9076 | 505.8276
6.0141 | -0.28403 | 1011.0998 | -1.1694 | 721.4367 | 16.8048 | 889.9533 | 505.5499
6.0177 | -0.28478 | 1011.6915 | -0.7525 | 721.2171 | 16.8046 | 889.8323 | 505.8457
6.0212 | -0.28497 | 1011.2333 | -1.1266 | 721.4385 | 16.7872 | 889.9774 | 505.6167
6.0249 | -0.28535 | 1012.2201 | -0.9472 | 721.588 | 16.7932 | 890.2914 | 506.11
6.0285 | -0.28591 | 1011.5118 | -0.751 | 721.1558 | 16.7715 | 889.7411 | 505.7559
6.0321 | -0.2861 | 1011.0038 | -0.9264 | 721.1619 | 16.7531 | 889.6625 | 505.5019
6.0358 | -0.28666 | 1011.5473 | -0.9752 | 721.3919 | 16.7519 | 889.9831 | 505.7737
6.0394 | -0.28704 | 1011.0375 | -0.8188 | 721.0656 | 16.7335 | 889.5718 | 505.5187
6.0429 | -0.2876 | 1011.508 | -0.7761 | 721.1797 | 16.7314 | 889.7644 | 505.754
6.0467 | -0.28816 | 1011.2894 | -0.6231 | 720.9539 | 16.7175 | 889.5022 | 505.6447
6.0502 | -0.28816 | 1011.4464 | -0.527 | 720.9101 | 16.7102 | 889.4845 | 505.7232
6.0538 | -0.28873 | 1011.2056 | -0.599 | 720.9019 | 16.6965 | 889.4362 | 505.6028
6.0573 | -0.2891 | 1010.7695 | -0.7338 | 720.8914 | 16.6794 | 889.353 | 505.3848
6.061 | -0.28967 | 1011.2637 | -0.5631 | 720.8855 | 16.6775 | 889.4294 | 505.6319
6.0647 | -0.29004 | 1010.9251 | -0.7345 | 720.944 | 16.6619 | 889.4315 | 505.4625
6.0682 | -0.29042 | 1011.3728 | -0.8393 | 721.1981 | 16.6594 | 889.7602 | 505.6864
6.0719 | -0.29061 | 1011.2079 | -0.9508 | 721.2547 | 16.6466 | 889.7893 | 505.604
6.0755 | -0.29042 | 1011.6858 | -1.4537 | 721.9168 | 16.6447 | 890.5311 | 505.8429
6.0791 | -0.29136 | 1011.4405 | -1.0087 | 721.3901 | 16.6308 | 889.9636 | 505.7202
6.0827 | -0.29154 | 1011.4229 | -0.8843 | 721.2599 | 16.6206 | 889.8304 | 505.7114
6.0863 | -0.29192 | 1011.7477 | -1.1881 | 721.672 | 16.6161 | 890.2966 | 505.8739
6.0898 | -0.29211 | 1011.3635 | -1.6047 | 721.9605 | 16.6002 | 890.5211 | 505.6818
6.0935 | -0.29286 | 1011.782 | -1.179 | 721.6744 | 16.5971 | 890.3047 | 505.891
6.0972 | -0.29324 | 1011.3936 | -0.7321 | 721.098 | 16.5806 | 889.6636 | 505.6968
6.1008 | -0.29324 | 1011.7712 | -1.012 | 721.5038 | 16.577 | 890.1324 | 505.8856
6.1043 | -0.29399 | 1011.3323 | -1.2321 | 721.5777 | 16.5603 | 890.1331 | 505.6662
6.108 | -0.29417 | 1011.1912 | -1.1368 | 721.4354 | 16.5479 | 889.9672 | 505.5956
6.1116 | -0.29474 | 1011.6859 | -1.0861 | 721.5496 | 16.5463 | 890.1639 | 505.8429
6.1152 | -0.29493 | 1011.1783 | -1.2036 | 721.4979 | 16.5283 | 890.0276 | 505.5891
6.1188 | -0.29568 | 1011.9155 | -1.0941 | 721.6342 | 16.5305 | 890.2868 | 505.9578
6.1224 | -0.29605 | 1011.4552 | -1.2892 | 721.6759 | 16.5133 | 890.2518 | 505.7276
6.126 | -0.29643 | 1011.9025 | -1.3267 | 721.8626 | 16.5109 | 890.513 | 505.9513
6.1297 | -0.29662 | 1011.8112 | -1.3169 | 721.8223 | 16.4996 | 890.4576 | 505.9056
6.1332 | -0.29737 | 1011.0291 | -1.0579 | 721.3027 | 16.4773 | 889.8075 | 505.5145
6.1368 | -0.29756 | 1011.3548 | -1.4124 | 721.7658 | 16.4728 | 890.3249 | 505.6774
6.1404 | -0.29793 | 1011.0417 | -1.1075 | 721.3565 | 16.4581 | 889.8635 | 505.5209
6.1441 | -0.29831 | 1011.5127 | -0.9324 | 721.3385 | 16.456 | 889.9239 | 505.7564
6.1476 | -0.29887 | 1011.1977 | -0.8936 | 721.1947 | 16.4413 | 889.7277 | 505.5989
6.1513 | -0.29925 | 1011.6932 | -0.7381 | 721.2044 | 16.4396 | 889.8199 | 505.8466
6.1549 | -0.29943 | 1011.4556 | -1.0304 | 721.4175 | 16.4261 | 889.9935 | 505.7278
6.1585 | -0.29981 | 1010.921 | -0.9692 | 721.1782 | 16.4077 | 889.665 | 505.4605
6.1621 | -0.30019 | 1011.4426 | -1.0302 | 721.413 | 16.4068 | 889.9868 | 505.7213
6.1658 | -0.30037 | 1011.1543 | -1.5322 | 721.819 | 16.3922 | 890.3447 | 505.5772
6.1694 | -0.30094 | 1011.4034 | -1.3423 | 721.7121 | 16.3867 | 890.2794 | 505.7017
6.1729 | -0.30113 | 1011.2149 | -1.3447 | 721.6517 | 16.3741 | 890.1875 | 505.6074
6.1765 | -0.3015 | 1011.7355 | -1.0412 | 721.5218 | 16.3731 | 890.1444 | 505.8677
6.1802 | -0.30206 | 1011.4443 | -1.1088 | 721.4924 | 16.3587 | 890.0664 | 505.7222
6.1838 | -0.30225 | 1010.9861 | -0.939 | 721.1699 | 16.3418 | 889.6675 | 505.4931
6.1874 | -0.30263 | 1011.3596 | -0.7357 | 721.0911 | 16.3383 | 889.651 | 505.6798
6.191 | -0.303 | 1011.389 | -0.9302 | 721.2954 | 16.3292 | 889.8602 | 505.6945
6.1946 | -0.30357 | 1011.736 | -1.0603 | 721.5412 | 16.3253 | 890.1639 | 505.868
6.1982 | -0.30376 | 1011.4241 | -0.8221 | 721.1991 | 16.3107 | 889.7698 | 505.7121
6.2019 | -0.30451 | 1011.94 | -1.022 | 721.571 | 16.3094 | 890.2277 | 505.97
6.2055 | -0.30488 | 1011.3575 | -0.8977 | 721.2525 | 16.2906 | 889.8121 | 505.6787
6.2091 | -0.30526 | 1010.7504 | -0.9532 | 721.1057 | 16.2714 | 889.5641 | 505.3752
6.2127 | -0.30563 | 1011.6131 | -0.8641 | 721.3042 | 16.2757 | 889.9064 | 505.8066
6.2163 | -0.30601 | 1010.8101 | -0.928 | 721.1005 | 16.2534 | 889.5688 | 505.4051
6.2199 | -0.30639 | 1011.2569 | -0.7092 | 721.0306 | 16.2512 | 889.5735 | 505.6285
6.2235 | -0.30657 | 1010.9459 | -1.332 | 721.5498 | 16.2368 | 890.0408 | 505.473
6.2271 | -0.30676 | 1011.6633 | -1.1301 | 721.587 | 16.2388 | 890.1976 | 505.8317
6.2307 | -0.30732 | 1011.2015 | -0.8601 | 721.1632 | 16.2221 | 889.6968 | 505.6008
6.2343 | -0.30789 | 1010.9358 | -1.0287 | 721.2432 | 16.2085 | 889.7325 | 505.4679
6.238 | -0.30826 | 1011.5524 | -0.7408 | 721.1609 | 16.2087 | 889.753 | 505.7762
6.2415 | -0.30845 | 1010.8258 | -1.1101 | 721.288 | 16.1879 | 889.759 | 505.4129
6.2452 | -0.30883 | 1011.1982 | -1.0333 | 721.3354 | 16.1844 | 889.8684 | 505.5991
6.2488 | -0.30958 | 1011.1756 | -1.1046 | 721.3992 | 16.1748 | 889.9284 | 505.5878
6.2524 | -0.30995 | 1011.3519 | -0.939 | 721.2924 | 16.1681 | 889.851 | 505.676
6.2559 | -0.31033 | 1010.795 | -1.2942 | 721.462 | 16.1501 | 889.9278 | 505.3975
6.2595 | -0.31052 | 1010.4106 | -1.0306 | 721.0703 | 16.1347 | 889.472 | 505.2053
6.2633 | -0.31108 | 1011.0986 | -1.0371 | 721.3062 | 16.1361 | 889.8226 | 505.5493
6.2668 | -0.31146 | 1010.5173 | -0.9857 | 721.061 | 16.1178 | 889.4806 | 505.2586
6.2704 | -0.31146 | 1010.9667 | -0.8852 | 721.1103 | 16.1156 | 889.6048 | 505.4834
6.2741 | -0.31164 | 1010.8755 | -0.8613 | 721.056 | 16.1047 | 889.5353 | 505.4378
6.2777 | -0.31221 | 1011.3446 | -1.4516 | 721.8027 | 16.103 | 890.3602 | 505.6723
6.2812 | -0.31296 | 1010.9791 | -1 | 721.2294 | 16.088 | 889.7259 | 505.4896
6.285 | -0.31352 | 1011.7649 | -0.6069 | 721.0982 | 16.091 | 889.7257 | 505.8824
6.2885 | -0.31371 | 1010.7195 | -0.83 | 720.9729 | 16.0651 | 889.4261 | 505.3597
6.2921 | -0.31427 | 1010.3323 | -1.0344 | 721.0483 | 16.05 | 889.437 | 505.1661
6.2957 | -0.31446 | 1011.1225 | -0.8803 | 721.1576 | 16.0533 | 889.678 | 505.5612
6.2994 | -0.31503 | 1010.5623 | -0.6305 | 720.7211 | 16.035 | 889.1482 | 505.2812
6.303 | -0.31559 | 1010.8109 | -0.6602 | 720.8337 | 16.0299 | 889.3022 | 505.4055
6.3065 | -0.31578 | 1010.6226 | -0.8599 | 720.9707 | 16.0178 | 889.4077 | 505.3113
6.3102 | -0.31615 | 1011.3373 | -0.9986 | 721.3476 | 16.0198 | 889.9038 | 505.6687
6.3138 | -0.31615 | 1010.6858 | -1.2808 | 721.4126 | 16.0004 | 889.8603 | 505.3429
6.3174 | -0.31672 | 1010.5181 | -0.8286 | 720.9046 | 15.9887 | 889.3243 | 505.2591
6.321 | -0.31728 | 1010.9861 | -0.9005 | 721.1326 | 15.9868 | 889.6303 | 505.4931
6.3246 | -0.31766 | 1010.7715 | -0.8163 | 720.9768 | 15.9744 | 889.4387 | 505.3857
6.3282 | -0.31784 | 1011.3419 | -0.6449 | 720.9956 | 15.9743 | 889.5526 | 505.6709
6.3319 | -0.31803 | 1011.0541 | -0.8095 | 721.0643 | 15.9604 | 889.5733 | 505.527
6.3355 | -0.3186 | 1010.6662 | -0.9128 | 721.0383 | 15.9452 | 889.4827 | 505.3331
6.3391 | -0.3186 | 1011.2873 | -1.2569 | 721.5895 | 15.946 | 890.1374 | 505.6437
6.3427 | -0.31916 | 1010.9729 | -1.2574 | 721.4852 | 15.932 | 889.9807 | 505.4865
6.3463 | -0.31953 | 1011.6139 | -0.9792 | 721.4207 | 15.933 | 890.023 | 505.8069
6.3498 | -0.31991 | 1011.1309 | -0.9653 | 721.2458 | 15.9165 | 889.7676 | 505.5654
6.3535 | -0.32029 | 1011.6984 | -0.9666 | 721.4363 | 15.9163 | 890.0527 | 505.8492
6.3571 | -0.32066 | 1011.5563 | -1.0302 | 721.4526 | 15.9049 | 890.0453 | 505.7782
6.3606 | -0.32085 | 1011.2954 | -1.2103 | 721.5457 | 15.892 | 890.095 | 505.6477
6.3643 | -0.32123 | 1011.6916 | -1.1974 | 721.6649 | 15.8891 | 890.2802 | 505.8458
6.368 | -0.32179 | 1011.7434 | -0.9512 | 721.436 | 15.8808 | 890.0599 | 505.8717
6.3715 | -0.32216 | 1012.018 | -1.1187 | 721.6951 | 15.8762 | 890.3648 | 506.009
6.3751 | -0.32254 | 1011.6321 | -0.9983 | 721.4461 | 15.8612 | 890.0515 | 505.8161
6.3789 | -0.32292 | 1012.4677 | -0.9828 | 721.7092 | 15.8651 | 890.4538 | 506.2338
6.3824 | -0.32348 | 1011.5908 | -0.9551 | 721.3892 | 15.8424 | 889.9877 | 505.7954
6.3859 | -0.32367 | 1011.1832 | -0.9868 | 721.285 | 15.8273 | 889.8156 | 505.5916
6.3896 | -0.32423 | 1011.5284 | -0.9139 | 721.3273 | 15.8236 | 889.9153 | 505.7642
6.3932 | -0.32442 | 1011.3402 | -1.0199 | 721.3705 | 15.8118 | 889.9272 | 505.6701
6.3968 | -0.32498 | 1011.7587 | -1.0658 | 721.556 | 15.8093 | 890.1825 | 505.8794
6.4004 | -0.32479 | 1011.4031 | -1.2526 | 721.6242 | 15.7949 | 890.1914 | 505.7015
6.4041 | -0.32555 | 1012.3332 | -0.9524 | 721.6341 | 15.8004 | 890.3563 | 506.1666
6.4077 | -0.32611 | 1011.7744 | -0.8862 | 721.3817 | 15.7829 | 890.0108 | 505.8872
6.4112 | -0.3263 | 1011.2446 | -0.9218 | 721.2407 | 15.766 | 889.7815 | 505.6223
6.4149 | -0.32667 | 1011.8109 | -1.0392 | 721.5469 | 15.7656 | 890.1821 | 505.9054
6.4184 | -0.32686 | 1011.2567 | -1.0144 | 721.3374 | 15.7484 | 889.8802 | 505.6284
6.4221 | -0.32724 | 1011.4081 | -1.0268 | 721.4003 | 15.7417 | 889.9683 | 505.704
6.4257 | -0.3278 | 1010.9472 | -1.0876 | 721.3075 | 15.7258 | 889.7987 | 505.4736
6.4294 | -0.32836 | 1011.6582 | -0.9666 | 721.4236 | 15.7277 | 890.0332 | 505.8291
6.4329 | -0.32874 | 1011.1511 | -0.967 | 721.255 | 15.7113 | 889.7801 | 505.5755
6.4365 | -0.3293 | 1010.4458 | -0.597 | 720.6499 | 15.6915 | 889.0576 | 505.2229
6.4402 | -0.32949 | 1011.136 | -0.6843 | 720.9673 | 15.6932 | 889.49 | 505.568
6.4438 | -0.33005 | 1010.7241 | -0.4382 | 720.5839 | 15.6781 | 889.038 | 505.3621
6.4474 | -0.33005 | 1011.1488 | -0.7955 | 721.0828 | 15.6759 | 889.6076 | 505.5744
6.451 | -0.33024 | 1010.9607 | -1.0852 | 721.3098 | 15.6643 | 889.8033 | 505.4803
6.4546 | -0.33043 | 1011.456 | -0.8005 | 721.1902 | 15.6631 | 889.7662 | 505.728
6.4582 | -0.33099 | 1010.9464 | -1.4382 | 721.6581 | 15.6465 | 890.1492 | 505.4732
6.4618 | -0.33137 | 1012.027 | -0.9117 | 721.4918 | 15.6546 | 890.163 | 506.0135
6.4654 | -0.33174 | 1011.1764 | -0.9857 | 721.2823 | 15.6326 | 889.8118 | 505.5882
6.469 | -0.33231 | 1010.789 | -0.879 | 721.0466 | 15.6179 | 889.5114 | 505.3945
6.4726 | -0.3325 | 1011.114 | -1.4193 | 721.6952 | 15.6143 | 890.2142 | 505.557
6.4763 | -0.33306 | 1011.0191 | -0.93 | 721.1743 | 15.604 | 889.6775 | 505.5095
6.4799 | -0.33325 | 1011.5631 | -1.3065 | 721.7321 | 15.6036 | 890.326 | 505.7815
6.4835 | -0.33362 | 1011.1776 | -1.2983 | 721.5955 | 15.589 | 890.1251 | 505.5888
6.4871 | -0.33381 | 1011.917 | -1.3444 | 721.8881 | 15.5916 | 890.5409 | 505.9585
6.4907 | -0.33456 | 1010.8927 | -0.6992 | 720.9015 | 15.5672 | 889.3836 | 505.4463
6.4942 | -0.33513 | 1010.3352 | -0.9388 | 720.9553 | 15.5502 | 889.3445 | 505.1676
6.498 | -0.33531 | 1011.0004 | -1.0826 | 721.3209 | 15.5515 | 889.8209 | 505.5002
6.5015 | -0.33588 | 1010.3697 | -0.9532 | 720.9813 | 15.5334 | 889.3762 | 505.1849
6.5051 | -0.33625 | 1010.7407 | -1.0811 | 721.2329 | 15.5304 | 889.6897 | 505.3704
6.5087 | -0.33625 | 1010.5301 | -0.6611 | 720.7427 | 15.5186 | 889.1644 | 505.2651
6.5124 | -0.33625 | 1011.5398 | -1.0787 | 721.4968 | 15.5254 | 890.0868 | 505.7699
6.516 | -0.33719 | 1011.0267 | -0.7857 | 721.0329 | 15.509 | 889.5373 | 505.5134
6.5195 | -0.33738 | 1010.5944 | -1.1668 | 721.2699 | 15.4938 | 889.7023 | 505.2972
6.5233 | -0.33757 | 1011.235 | -0.7939 | 721.1105 | 15.4948 | 889.6497 | 505.6175
6.5269 | -0.33813 | 1010.8479 | -1.1191 | 721.3067 | 15.4804 | 889.7814 | 505.4239
6.5304 | -0.33832 | 1011.4655 | -1.4595 | 721.853 | 15.4813 | 890.4306 | 505.7328
6.534 | -0.33888 | 1011.4446 | -1.4576 | 721.8442 | 15.4725 | 890.4183 | 505.7223
6.5377 | -0.33926 | 1011.7177 | -1.0187 | 721.4964 | 15.468 | 890.116 | 505.8589
6.5413 | -0.33945 | 1011.2367 | -0.8185 | 721.1359 | 15.4522 | 889.6753 | 505.6184
6.5448 | -0.3402 | 1010.921 | -0.93 | 721.1422 | 15.4389 | 889.629 | 505.4605
6.5484 | -0.34039 | 1011.4409 | -1.0555 | 721.441 | 15.4384 | 890.0145 | 505.7204
6.5521 | -0.34076 | 1011.2013 | -1.189 | 721.4947 | 15.4261 | 890.0282 | 505.6007
6.5557 | -0.34095 | 1011.5015 | -1.2746 | 721.6803 | 15.4223 | 890.2639 | 505.7507
6.5593 | -0.34151 | 1011.3821 | -0.9723 | 721.3383 | 15.4119 | 889.902 | 505.691
6.5628 | -0.34151 | 1010.733 | -1.0057 | 721.1553 | 15.3937 | 889.6108 | 505.3665
6.5665 | -0.34208 | 1011.2238 | -1.2526 | 721.5659 | 15.3926 | 890.1032 | 505.6119
6.5702 | -0.34264 | 1011.0305 | -1.0658 | 721.3147 | 15.3809 | 889.8197 | 505.5152
6.5738 | -0.34302 | 1011.1822 | -0.8767 | 721.1762 | 15.3749 | 889.7066 | 505.5911
6.5773 | -0.34339 | 1010.9199 | -0.9663 | 721.1784 | 15.3627 | 889.665 | 505.46
6.581 | -0.34377 | 1011.6313 | -1.366 | 721.8152 | 15.3648 | 890.4205 | 505.8157
6.5846 | -0.34396 | 1011.0773 | -1.4296 | 721.6942 | 15.348 | 890.2071 | 505.5387
6.5882 | -0.34452 | 1011.5688 | -0.9208 | 721.3492 | 15.3471 | 889.944 | 505.7844
6.5918 | -0.34508 | 1011.0354 | -1.0256 | 721.2763 | 15.3307 | 889.7822 | 505.5177
6.5954 | -0.34546 | 1010.6496 | -1.3342 | 721.4563 | 15.3163 | 889.8979 | 505.3248
6.599 | -0.34565 | 1011.1211 | -1.265 | 721.5443 | 15.3153 | 890.0645 | 505.5606
6.6026 | -0.34602 | 1010.7597 | -1.0469 | 721.2058 | 15.3013 | 889.6657 | 505.3799
6.6063 | -0.34621 | 1011.498 | -1.3798 | 721.7848 | 15.3041 | 890.3678 | 505.749
6.6098 | -0.34696 | 1010.9385 | -1.1684 | 721.3869 | 15.2873 | 889.8767 | 505.4692
6.6134 | -0.34696 | 1011.5817 | -1.1772 | 721.6102 | 15.2887 | 890.2071 | 505.7909
6.6171 | -0.34715 | 1011.271 | -1.4332 | 721.7626 | 15.2756 | 890.3078 | 505.6355
6.6207 | -0.34771 | 1010.8834 | -1.3237 | 721.5239 | 15.2613 | 890.0045 | 505.4417
6.6243 | -0.3479 | 1011.2076 | -0.912 | 721.2203 | 15.2579 | 889.755 | 505.6038
6.6278 | -0.34809 | 1010.8986 | -1.1294 | 721.3347 | 15.2452 | 889.8178 | 505.4493
6.6316 | -0.34884 | 1011.5082 | -0.9448 | 721.3534 | 15.2458 | 889.9381 | 505.7541
6.6351 | -0.34884 | 1011.0791 | -1.5167 | 721.7823 | 15.2313 | 890.2954 | 505.5395
6.6387 | -0.34922 | 1011.8883 | -1.2559 | 721.7912 | 15.2351 | 890.4393 | 505.9441
6.6424 | -0.34978 | 1011.5738 | -0.8958 | 721.3264 | 15.2219 | 889.922 | 505.7869
6.6459 | -0.35015 | 1011.0191 | -1.126 | 721.3717 | 15.2056 | 889.8748 | 505.5095
6.6496 | -0.35072 | 1011.2655 | -0.8254 | 721.1533 | 15.2009 | 889.6975 | 505.6327
6.6532 | -0.35109 | 1011.1724 | -0.9044 | 721.2013 | 15.1911 | 889.73 | 505.5862
6.6568 | -0.35147 | 1011.1289 | -1.0651 | 721.3475 | 15.1823 | 889.869 | 505.5645
6.6604 | -0.35184 | 1010.6954 | -1.0536 | 721.1915 | 15.1676 | 889.6407 | 505.3477
6.6641 | -0.3526 | 1011.7435 | -0.804 | 721.2914 | 15.1749 | 889.9153 | 505.8718
6.6677 | -0.35316 | 1010.6012 | -0.7291 | 720.8357 | 15.1496 | 889.2692 | 505.3006
6.6712 | -0.35335 | 1010.0485 | -1.0091 | 720.9315 | 15.1333 | 889.2729 | 505.0242
6.6749 | -0.35335 | 1010.3005 | -0.9915 | 720.9979 | 15.1288 | 889.3813 | 505.1502
6.6784 | -0.35429 | 1010.2514 | -0.7831 | 720.7732 | 15.1199 | 889.1484 | 505.1257
6.6821 | -0.35466 | 1010.4752 | -0.4071 | 720.4718 | 15.115 | 888.8844 | 505.2376
6.6857 | -0.35504 | 1009.993 | -0.8259 | 720.7299 | 15.0997 | 889.0621 | 504.9965
6.6893 | -0.35541 | 1010.558 | -0.8649 | 720.9573 | 15.0999 | 889.3836 | 505.279
6.6929 | -0.3556 | 1010.0047 | -1.2146 | 721.1226 | 15.0835 | 889.4567 | 505.0023
6.6964 | -0.35598 | 1009.5721 | -0.8293 | 720.5931 | 15.0692 | 888.8551 | 504.786
6.7002 | -0.35617 | 1010.5036 | -1.0374 | 721.1117 | 15.0747 | 889.529 | 505.2518
6.7037 | -0.35673 | 1009.9709 | -0.8441 | 720.7409 | 15.0587 | 889.0694 | 504.9855
6.7073 | -0.35729 | 1010.4129 | -0.6901 | 720.7343 | 15.0572 | 889.1364 | 505.2064
6.7109 | -0.35767 | 1009.9308 | -0.8599 | 720.7434 | 15.042 | 889.0652 | 504.9654
6.7146 | -0.35804 | 1010.4469 | -0.6709 | 720.7265 | 15.0415 | 889.1343 | 505.2235
6.7182 | -0.35842 | 1010.0128 | -0.4963 | 720.4072 | 15.0268 | 888.7427 | 505.0064
6.7217 | -0.3588 | 1009.6291 | -0.9613 | 720.7443 | 15.0133 | 889.0159 | 504.8146
6.7255 | -0.35917 | 1010.2174 | -0.8881 | 720.8673 | 15.0137 | 889.2368 | 505.1087
6.729 | -0.35936 | 1009.6407 | -1.2689 | 721.0558 | 14.9973 | 889.3293 | 504.8203
6.7326 | -0.35992 | 1010.2766 | -0.8522 | 720.8512 | 14.9986 | 889.2306 | 505.1383
6.7363 | -0.36011 | 1010.1611 | -1.0603 | 721.0208 | 14.9887 | 889.381 | 505.0806
6.7399 | -0.36086 | 1010.4305 | -0.8652 | 720.9155 | 14.9848 | 889.3206 | 505.2152
6.7434 | -0.36067 | 1009.8324 | -1.2249 | 721.0759 | 14.9679 | 889.3813 | 504.9162
6.7471 | -0.36143 | 1009.8088 | -0.9283 | 720.7714 | 14.9595 | 889.0729 | 504.9044
6.7507 | -0.36161 | 1009.9863 | -0.9 | 720.8023 | 14.9542 | 889.1334 | 504.9932
6.7543 | -0.36218 | 1009.6244 | -1.2481 | 721.0298 | 14.9409 | 889.3006 | 504.8122
6.7578 | -0.36255 | 1009.9705 | -1.2583 | 721.1554 | 14.9381 | 889.4839 | 504.9853
6.7615 | -0.36312 | 1009.9244 | -0.8577 | 720.7395 | 14.9293 | 889.0602 | 504.9622
6.7652 | -0.36312 | 1010.3221 | -0.8142 | 720.8286 | 14.9271 | 889.2156 | 505.1611
6.7687 | -0.36349 | 1009.9629 | -0.9864 | 720.8811 | 14.9141 | 889.2082 | 504.9814
6.7723 | -0.36387 | 1009.8942 | -0.9202 | 720.792 | 14.905 | 889.1077 | 504.9471
6.7759 | -0.36387 | 1010.1467 | -1.0391 | 720.9951 | 14.9008 | 889.3528 | 505.0733
6.7795 | -0.36462 | 1009.929 | -0.6968 | 720.5803 | 14.8897 | 888.9018 | 504.9645
6.7832 | -0.36499 | 1010.6872 | -0.7565 | 720.8927 | 14.8927 | 889.3406 | 505.3436
6.7868 | -0.36537 | 1010.1568 | -0.8448 | 720.8043 | 14.8771 | 889.1637 | 505.0784
6.7904 | -0.36575 | 1010.7219 | -0.7432 | 720.891 | 14.8775 | 889.3447 | 505.3609
6.794 | -0.36612 | 1010.0942 | -0.8369 | 720.7755 | 14.8604 | 889.1246 | 505.0471
6.7976 | -0.3665 | 1009.8072 | -1.2162 | 721.0592 | 14.8484 | 889.3604 | 504.9036
6.8012 | -0.36687 | 1010.1524 | -0.896 | 720.8541 | 14.8455 | 889.2128 | 505.0762
6.8048 | -0.36725 | 1009.6951 | -0.7111 | 720.5168 | 14.8309 | 888.7993 | 504.8476
6.8085 | -0.36725 | 1010.2135 | -1.2459 | 721.2244 | 14.8304 | 889.5933 | 505.1068
6.812 | -0.36781 | 1009.8769 | -0.9864 | 720.8527 | 14.8178 | 889.1656 | 504.9384
6.8157 | -0.36819 | 1010.6113 | -1.1799 | 721.2911 | 14.8207 | 889.7263 | 505.3056
6.8193 | -0.36856 | 1010.3966 | -1.2291 | 721.2687 | 14.8096 | 889.6682 | 505.1983
6.8229 | -0.36875 | 1009.7474 | -1.5172 | 721.3405 | 14.7924 | 889.6317 | 504.8737
6.8265 | -0.36894 | 1010.2646 | -1.1024 | 721.0981 | 14.7921 | 889.4755 | 505.1323
6.8302 | -0.36932 | 1010.3176 | -1.0826 | 721.096 | 14.7849 | 889.4822 | 505.1588
6.8337 | -0.36988 | 1010.4912 | -0.8907 | 720.962 | 14.7797 | 889.3772 | 505.2456
6.8373 | -0.37007 | 1010.0116 | -0.8852 | 720.7966 | 14.765 | 889.1319 | 505.0058
6.8408 | -0.37044 | 1010.5527 | -0.6998 | 720.7916 | 14.7653 | 889.2171 | 505.2763
6.8446 | -0.37082 | 1010.2635 | -0.7963 | 720.7918 | 14.7529 | 889.169 | 505.1317
6.8482 | -0.37138 | 1009.7802 | -0.9462 | 720.7806 | 14.7381 | 889.0773 | 504.8901
6.8518 | -0.37119 | 1010.2045 | -0.8405 | 720.8163 | 14.7366 | 889.1837 | 505.1022
6.8554 | -0.37176 | 1010.0861 | -0.8259 | 720.7623 | 14.7271 | 889.11 | 505.0431
6.859 | -0.37213 | 1010.5282 | -0.8697 | 720.9535 | 14.7257 | 889.3749 | 505.2641
6.8626 | -0.3727 | 1010.0944 | -0.8173 | 720.7566 | 14.7119 | 889.1056 | 505.0472
6.8663 | -0.37288 | 1010.8294 | -0.7927 | 720.977 | 14.7146 | 889.4485 | 505.4147
6.8699 | -0.37307 | 1010.3257 | -1.0897 | 721.1061 | 14.6996 | 889.4937 | 505.1628
6.8734 | -0.37364 | 1009.8911 | -0.7329 | 720.6045 | 14.6856 | 888.9197 | 504.9456
6.877 | -0.37401 | 1010.4312 | -0.8152 | 720.8668 | 14.6858 | 889.272 | 505.2156
6.8806 | -0.37457 | 1010.1183 | -1.2361 | 721.1835 | 14.6736 | 889.5365 | 505.0591
6.8843 | -0.37476 | 1010.2703 | -1.2715 | 721.2696 | 14.668 | 889.6479 | 505.1352
6.8879 | -0.37533 | 1010.0304 | -1.1285 | 721.0466 | 14.6569 | 889.385 | 505.0152
6.8916 | -0.37551 | 1010.522 | -1.0084 | 721.0904 | 14.6561 | 889.5107 | 505.261
6.8951 | -0.3757 | 1010.1164 | -1.1364 | 721.0832 | 14.6427 | 889.436 | 505.0582
6.8987 | -0.37627 | 1009.755 | -1.085 | 720.9114 | 14.6299 | 889.2039 | 504.8775
6.9024 | -0.37683 | 1010.5102 | -0.8316 | 720.9098 | 14.6329 | 889.3281 | 505.2551
6.906 | -0.37702 | 1009.7878 | -1.1467 | 720.9841 | 14.6149 | 889.2821 | 504.8939
6.9096 | -0.37739 | 1010.0846 | -1.4822 | 721.4186 | 14.6116 | 889.766 | 505.0423
6.9132 | -0.37758 | 1010.1636 | -1.122 | 721.0847 | 14.605 | 889.4453 | 505.0818
6.9168 | -0.37796 | 1010.509 | -1.4767 | 721.5546 | 14.6024 | 889.9727 | 505.2545
6.9203 | -0.37833 | 1010.0287 | -1.1407 | 721.0585 | 14.5881 | 889.3966 | 505.0143
6.924 | -0.37852 | 1010.6424 | -1.3146 | 721.437 | 14.5892 | 889.8774 | 505.3212
6.9276 | -0.37908 | 1010.183 | -1.3253 | 721.2946 | 14.5749 | 889.6584 | 505.0915
6.9311 | -0.37965 | 1009.6523 | -0.9383 | 720.7307 | 14.5599 | 889.0061 | 504.8262
6.9348 | -0.37983 | 1009.95 | -1.1397 | 721.0314 | 14.5565 | 889.3564 | 504.975
6.9385 | -0.3804 | 1009.5628 | -1.3105 | 721.0732 | 14.5431 | 889.3336 | 504.7814
6.9421 | -0.38077 | 1009.9809 | -1.1512 | 721.0533 | 14.5416 | 889.3834 | 504.9905
6.9456 | -0.38077 | 1009.6746 | -1.233 | 721.033 | 14.5298 | 889.3121 | 504.8373
6.9493 | -0.38134 | 1010.7452 | -1.1271 | 721.284 | 14.5374 | 889.7415 | 505.3726
6.9529 | -0.38153 | 1009.8532 | -1.116 | 720.9755 | 14.5171 | 889.2844 | 504.9266
6.9564 | -0.38171 | 1009.5693 | -1.4374 | 721.2023 | 14.5057 | 889.4639 | 504.7847
6.9601 | -0.38228 | 1010.0818 | -1.1619 | 721.0977 | 14.5054 | 889.4447 | 505.0409
6.9637 | -0.38246 | 1009.7243 | -1.2708 | 721.0875 | 14.4928 | 889.3749 | 504.8622
6.9673 | -0.38265 | 1010.2891 | -1.1806 | 721.1856 | 14.4933 | 889.5671 | 505.1446
6.9708 | -0.38265 | 1009.9829 | -1.333 | 721.2359 | 14.4816 | 889.5664 | 504.9914
6.9746 | -0.3834 | 1010.2011 | -1.309 | 721.2847 | 14.477 | 889.6515 | 505.1006
6.9782 | -0.38416 | 1010.3967 | -0.9553 | 720.9962 | 14.4724 | 889.3957 | 505.1983
6.9817 | -0.38416 | 1010.0168 | -1.2837 | 721.198 | 14.4595 | 889.5341 | 505.0084
6.9855 | -0.38472 | 1010.7469 | -1.3645 | 721.5222 | 14.4623 | 889.98 | 505.3735
6.9889 | -0.38509 | 1010.1706 | -1.2299 | 721.1955 | 14.4469 | 889.5573 | 505.0853
6.9926 | -0.38528 | 1010.6858 | -1.3469 | 721.4843 | 14.4466 | 889.9319 | 505.3429
6.9962 | -0.38566 | 1009.9623 | -1.1328 | 721.029 | 14.4288 | 889.3561 | 504.9811
6.9998 | -0.38622 | 1009.6254 | -1.0563 | 720.8403 | 14.4166 | 889.1112 | 504.8127
7.0035 | -0.38641 | 1010.0685 | -1.2736 | 721.2053 | 14.4154 | 889.5501 | 505.0343
7.007 | -0.38679 | 1009.6365 | -1.1356 | 720.9233 | 14.4019 | 889.1961 | 504.8182
7.0107 | -0.38716 | 1010.2719 | -1.3702 | 721.3698 | 14.4034 | 889.7484 | 505.1359
7.0143 | -0.38735 | 1009.8174 | -1.2372 | 721.0853 | 14.3896 | 889.3882 | 504.9087
7.0179 | -0.38772 | 1010.6478 | -1.2449 | 721.3698 | 14.3941 | 889.8111 | 505.3239
7.0215 | -0.38848 | 1010.2112 | -1.0507 | 721.0301 | 14.3804 | 889.3987 | 505.1056
7.025 | -0.38866 | 1009.5391 | -1.431 | 721.1864 | 14.3636 | 889.4429 | 504.7696
7.0287 | -0.38904 | 1009.8346 | -1.088 | 720.9419 | 14.3603 | 889.2477 | 504.9173
7.0323 | -0.38942 | 1010.0094 | -1.2803 | 721.1926 | 14.3555 | 889.5275 | 505.0047
7.0359 | -0.3896 | 1010.2581 | -1.2119 | 721.2071 | 14.3516 | 889.5834 | 505.1291
7.0396 | -0.39017 | 1009.9206 | -1.1275 | 721.0102 | 14.3393 | 889.3303 | 504.9603
7.0432 | -0.39035 | 1010.5584 | -1.4319 | 721.5272 | 14.3411 | 889.9536 | 505.2792
7.0467 | -0.39111 | 1010.1713 | -0.8785 | 720.8448 | 14.3283 | 889.2067 | 505.0856
7.0503 | -0.39167 | 1009.6889 | -0.8948 | 720.7004 | 14.3142 | 888.9819 | 504.8445
7.054 | -0.39167 | 1009.988 | -1.4838 | 721.3891 | 14.311 | 889.7204 | 504.994
7.0576 | -0.39223 | 1009.7233 | -1.0988 | 720.9159 | 14.2998 | 889.2031 | 504.8617
7.0612 | -0.39242 | 1010.2397 | -1.3004 | 721.2897 | 14.2999 | 889.6629 | 505.1198
7.0647 | -0.39261 | 1009.9318 | -1.3961 | 721.2828 | 14.2884 | 889.6047 | 504.9659
7.0685 | -0.39298 | 1010.5174 | -1.6209 | 721.7028 | 14.2891 | 890.1224 | 505.2587
7.072 | -0.39374 | 1009.7907 | -1.0019 | 720.8416 | 14.2716 | 889.1401 | 504.8954
7.0756 | -0.39411 | 1009.2384 | -1.2287 | 720.8843 | 14.2567 | 889.0907 | 504.6192
7.0792 | -0.3943 | 1009.6811 | -1.4899 | 721.2931 | 14.2556 | 889.5733 | 504.8405
7.0829 | -0.39449 | 1009.5165 | -1.3564 | 721.1047 | 14.2458 | 889.3575 | 504.7582
7.0865 | -0.39486 | 1010.1043 | -1.4478 | 721.3921 | 14.247 | 889.7429 | 505.0522
7.09 | -0.39524 | 1009.6491 | -1.3923 | 721.1849 | 14.2336 | 889.4598 | 504.8246
7.0937 | -0.3958 | 1010.4995 | -1.41 | 721.4861 | 14.2381 | 889.9027 | 505.2497
7.0973 | -0.39599 | 1009.9969 | -1.5612 | 721.4698 | 14.2238 | 889.8026 | 504.9984
7.1009 | -0.39637 | 1009.4682 | -1.5265 | 721.2589 | 14.2092 | 889.5036 | 504.7341
7.1046 | -0.39674 | 1010.3931 | -1.4832 | 721.5239 | 14.2147 | 889.9228 | 505.1965
7.1082 | -0.39674 | 1009.6984 | -1.3539 | 721.1631 | 14.1978 | 889.4461 | 504.8492
7.1117 | -0.3973 | 1010.2357 | -1.129 | 721.1173 | 14.1983 | 889.4899 | 505.1178
7.1153 | -0.39749 | 1010.3628 | -1.4291 | 721.4598 | 14.1928 | 889.8536 | 505.1814
7.119 | -0.39787 | 1010.6094 | -1.1569 | 721.2698 | 14.189 | 889.7047 | 505.3047
7.1226 | -0.39824 | 1010.105 | -1.1082 | 721.053 | 14.1748 | 889.4039 | 505.0525
7.1262 | -0.39843 | 1009.8692 | -1.3947 | 721.261 | 14.1643 | 889.5725 | 504.9346
7.1299 | -0.39881 | 1010.3816 | -1.4454 | 721.4825 | 14.1641 | 889.8794 | 505.1908
7.1335 | -0.39937 | 1009.9239 | -1.46 | 721.3446 | 14.1506 | 889.6652 | 504.962
7.1371 | -0.39937 | 1010.5144 | -1.4946 | 721.576 | 14.1517 | 889.995 | 505.2572
7.1406 | -0.39993 | 1010.4931 | -1.51 | 721.5843 | 14.1443 | 889.9998 | 505.2465
7.1442 | -0.40031 | 1010.5463 | -1.4774 | 721.5695 | 14.138 | 889.9939 | 505.2732
7.1478 | -0.40087 | 1010.3069 | -1.3444 | 721.3567 | 14.1275 | 889.7412 | 505.1534
7.1515 | -0.40125 | 1010.9645 | -1.5178 | 721.7494 | 14.1294 | 890.2435 | 505.4823
7.1551 | -0.40163 | 1010.0967 | -1.3186 | 721.2609 | 14.1102 | 889.6104 | 505.0484
7.1587 | -0.40181 | 1009.8368 | -1.5633 | 721.419 | 14.0995 | 889.7251 | 504.9184
7.1623 | -0.40238 | 1010.2518 | -1.6796 | 721.6737 | 14.0982 | 890.049 | 505.1259
7.1659 | -0.40275 | 1009.9407 | -1.3306 | 721.221 | 14.0867 | 889.5445 | 504.9703
7.1695 | -0.40332 | 1010.2829 | -0.9689 | 720.9734 | 14.0844 | 889.3539 | 505.1414
7.1731 | -0.4035 | 1010.1199 | -1.267 | 721.2172 | 14.0751 | 889.5705 | 505.06
7.1768 | -0.4035 | 1010.7577 | -1.3788 | 721.5416 | 14.0768 | 890.0012 | 505.3788
7.1804 | -0.40444 | 1010.1503 | -1.272 | 721.2324 | 14.0612 | 889.5908 | 505.0751
7.1839 | -0.40463 | 1009.6489 | -1.1278 | 720.9211 | 14.0473 | 889.1959 | 504.8244
7.1877 | -0.40501 | 1010.3789 | -1.2267 | 721.2634 | 14.0502 | 889.6599 | 505.1895
7.1912 | -0.40519 | 1010.0948 | -1.3779 | 721.3199 | 14.0392 | 889.669 | 505.0474
7.1948 | -0.40557 | 1010.8506 | -1.0983 | 721.2923 | 14.0428 | 889.7674 | 505.4253
7.1985 | -0.40595 | 1010.5639 | -1.2287 | 721.3271 | 14.0316 | 889.7544 | 505.2819
7.202 | -0.40651 | 1009.8893 | -1.3148 | 721.1884 | 14.0154 | 889.5032 | 504.9446
7.2056 | -0.40707 | 1010.0851 | -1.0512 | 720.9901 | 14.011 | 889.3376 | 505.0426
7.2092 | -0.40726 | 1009.5354 | -0.9068 | 720.6625 | 13.9966 | 888.9184 | 504.7677
7.2129 | -0.40764 | 1010.0957 | -1.0366 | 720.9791 | 13.9971 | 889.3284 | 505.0479
7.2165 | -0.40764 | 1009.5472 | -1.2923 | 721.0519 | 13.9826 | 889.3098 | 504.7736
7.22 | -0.40839 | 1010.3232 | -1.1894 | 721.2078 | 13.9864 | 889.595 | 505.1616
7.2238 | -0.40895 | 1010.0096 | -1.2411 | 721.155 | 13.9748 | 889.4899 | 505.0048
7.2272 | -0.40914 | 1009.3882 | -0.8201 | 720.5269 | 13.9596 | 888.7582 | 504.6941
7.2309 | -0.40952 | 1010.1186 | -1.1528 | 721.1031 | 13.9626 | 889.4562 | 505.0593
7.2345 | -0.40989 | 1010.0499 | -1.3616 | 721.289 | 13.9546 | 889.6306 | 505.025
7.2382 | -0.41045 | 1010.3425 | -1.006 | 721.031 | 13.9516 | 889.4214 | 505.1713
7.2418 | -0.41064 | 1009.7196 | -1.3382 | 721.1555 | 13.9361 | 889.4421 | 504.8598
7.2453 | -0.41102 | 1010.1117 | -1.1462 | 721.0943 | 13.9346 | 889.4462 | 505.0559
7.249 | -0.41121 | 1009.8996 | -1.3818 | 721.2592 | 13.9246 | 889.5758 | 504.9498
7.2525 | -0.41158 | 1009.2757 | -1.3539 | 721.0233 | 13.9093 | 889.236 | 504.6378
7.2561 | -0.41177 | 1009.8633 | -1.3378 | 721.2031 | 13.9105 | 889.5137 | 504.9317
7.2598 | -0.41233 | 1009.6951 | -1.2208 | 721.0301 | 13.9011 | 889.3126 | 504.8475
7.2634 | -0.4129 | 1009.9158 | -1.3758 | 721.2587 | 13.8972 | 889.578 | 504.9579
7.2669 | -0.41327 | 1009.4614 | -1.1407 | 720.8722 | 13.8843 | 889.1158 | 504.7307
7.2707 | -0.41365 | 1010.2867 | -1.1703 | 721.1769 | 13.8884 | 889.558 | 505.1433
7.2743 | -0.41402 | 1009.6863 | -1.1014 | 720.9079 | 13.8733 | 889.189 | 504.8431
7.2777 | -0.41421 | 1008.9926 | -1.4662 | 721.0415 | 13.8572 | 889.2069 | 504.4963
7.2815 | -0.41459 | 1009.842 | -1.2691 | 721.1276 | 13.8616 | 889.4345 | 504.921
7.2851 | -0.41534 | 1009.2145 | -0.8326 | 720.482 | 13.8463 | 888.6844 | 504.6072
7.2887 | -0.41553 | 1009.6075 | -1.0497 | 720.8301 | 13.8448 | 889.098 | 504.8037
7.2922 | -0.4159 | 1009.2258 | -1.2878 | 720.941 | 13.8329 | 889.1453 | 504.6129
7.2959 | -0.41571 | 1010.0814 | -1.3837 | 721.3221 | 13.8375 | 889.669 | 505.0407
7.2995 | -0.41628 | 1009.6487 | -1.6214 | 721.4156 | 13.8248 | 889.6903 | 504.8243
7.303 | -0.41665 | 1009.2186 | -1.2272 | 720.878 | 13.8122 | 889.0812 | 504.6093
7.3068 | -0.41722 | 1009.9699 | -1.2043 | 721.1056 | 13.8155 | 889.4339 | 504.9849
7.3104 | -0.4174 | 1009.3716 | -1.3466 | 721.0485 | 13.8005 | 889.2771 | 504.6858
7.3139 | -0.41778 | 1009.7875 | -1.2158 | 721.0564 | 13.7994 | 889.3543 | 504.8938
7.3175 | -0.41797 | 1009.6489 | -1.4606 | 721.255 | 13.7908 | 889.5298 | 504.8245
7.3212 | -0.41872 | 1010.0111 | -0.93 | 720.8452 | 13.7887 | 889.1803 | 505.0055
7.3248 | -0.41891 | 1009.6072 | -1.2457 | 721.0262 | 13.7766 | 889.2941 | 504.8036
7.3283 | -0.41928 | 1010.2408 | -1.3284 | 721.3202 | 13.7785 | 889.6936 | 505.1204
7.3321 | -0.42003 | 1009.8047 | -0.8577 | 720.7042 | 13.7655 | 889.0049 | 504.9023
7.3356 | -0.41985 | 1009.2836 | -1.2282 | 720.901 | 13.7518 | 889.1149 | 504.6418
7.3392 | -0.42022 | 1009.8687 | -1.365 | 721.2328 | 13.7531 | 889.5443 | 504.9344
7.3428 | -0.42097 | 1009.5544 | -1.2512 | 721.0143 | 13.742 | 889.2734 | 504.7772
7.3465 | -0.42135 | 1009.8001 | -0.7671 | 720.6121 | 13.7385 | 888.9122 | 504.9
7.3501 | -0.42173 | 1009.1034 | -1.376 | 720.9889 | 13.7223 | 889.1728 | 504.5517
7.3537 | -0.4221 | 1009.9778 | -0.9472 | 720.8515 | 13.7274 | 889.1812 | 504.9889
7.3573 | -0.42229 | 1009.3556 | -1.5482 | 721.2452 | 13.7122 | 889.4711 | 504.6778
7.3609 | -0.42266 | 1008.9734 | -1.0235 | 720.5931 | 13.7004 | 888.7553 | 504.4867
7.3646 | -0.42285 | 1009.7278 | -0.9096 | 720.7307 | 13.7037 | 889.0186 | 504.8639
7.3681 | -0.42323 | 1009.2497 | -1.3129 | 720.9746 | 13.6906 | 889.1829 | 504.6249
7.3718 | -0.42417 | 1009.5622 | -0.6738 | 720.4398 | 13.6881 | 888.7001 | 504.7811
7.3754 | -0.42436 | 1009.0852 | -0.9455 | 720.5525 | 13.675 | 888.7333 | 504.5426
7.379 | -0.42492 | 1009.9332 | -1.0117 | 720.9014 | 13.6797 | 889.2236 | 504.9666
7.3826 | -0.42492 | 1008.9988 | -0.8369 | 720.4151 | 13.6604 | 888.5816 | 504.4994
7.3862 | -0.42511 | 1008.7636 | -1.0871 | 720.5869 | 13.6506 | 888.7142 | 504.3818
7.3898 | -0.42548 | 1009.4684 | -1.3038 | 721.0386 | 13.6534 | 889.2833 | 504.7342
7.3933 | -0.42605 | 1009.061 | -1.0223 | 720.6214 | 13.6414 | 888.7982 | 504.5305
7.397 | -0.42661 | 1009.4013 | -0.6874 | 720.3999 | 13.6392 | 888.6335 | 504.7007
7.4007 | -0.42661 | 1009.3122 | -0.7058 | 720.3886 | 13.6313 | 888.6073 | 504.6561
7.4042 | -0.42717 | 1009.6533 | -1.0909 | 720.8875 | 13.6293 | 889.163 | 504.8266
7.4078 | -0.42755 | 1009.0054 | -1.6781 | 721.2587 | 13.6139 | 889.4263 | 504.5027
7.4113 | -0.42811 | 1008.6706 | -1.0136 | 720.4827 | 13.603 | 888.5944 | 504.3353
7.4151 | -0.4283 | 1009.2304 | -0.9819 | 720.6376 | 13.6035 | 888.8427 | 504.6152
7.4186 | -0.42886 | 1008.7515 | -1.0847 | 720.5808 | 13.5908 | 888.7061 | 504.3757
7.4223 | -0.42886 | 1009.1207 | -0.582 | 720.2012 | 13.5889 | 888.3879 | 504.5603
7.4259 | -0.42924 | 1009.1736 | -0.8644 | 720.5012 | 13.5831 | 888.6968 | 504.5868
7.4295 | -0.42962 | 1008.7666 | -1.0328 | 720.534 | 13.5709 | 888.6618 | 504.3833
7.4331 | -0.4298 | 1009.0147 | -0.5965 | 720.1804 | 13.5677 | 888.3495 | 504.5073
7.4368 | -0.43037 | 1009.0649 | -1.0194 | 720.6201 | 13.5617 | 888.7976 | 504.5324
7.4404 | -0.43055 | 1009.2404 | -1.1469 | 720.8061 | 13.5575 | 889.0129 | 504.6202
7.4439 | -0.43093 | 1008.9559 | -1.0493 | 720.6137 | 13.5473 | 888.773 | 504.478
7.4475 | -0.43131 | 1009.4919 | -0.8135 | 720.5566 | 13.548 | 888.8052 | 504.7459
7.4512 | -0.43187 | 1009.0582 | -0.8216 | 720.4202 | 13.5354 | 888.5965 | 504.5291
7.4548 | -0.43225 | 1009.6424 | -0.585 | 720.3783 | 13.5367 | 888.6521 | 504.8212
7.4583 | -0.43243 | 1008.6827 | -0.7628 | 720.2363 | 13.5174 | 888.3501 | 504.3414
7.462 | -0.43262 | 1008.5918 | -0.9476 | 720.3908 | 13.5095 | 888.4894 | 504.2959
7.4657 | -0.43318 | 1008.9076 | -0.8362 | 720.3847 | 13.5071 | 888.536 | 504.4538
7.4692 | -0.43337 | 1008.5518 | -0.6956 | 720.1255 | 13.4959 | 888.2175 | 504.2759
7.4729 | -0.43356 | 1009.5475 | -0.8929 | 720.6547 | 13.5026 | 888.9126 | 504.7737
7.4764 | -0.43412 | 1008.8748 | -0.8931 | 720.4307 | 13.4873 | 888.5765 | 504.4374
7.4801 | -0.4345 | 1009.458 | -1.1538 | 720.8859 | 13.4885 | 889.1289 | 504.729
7.4837 | -0.43506 | 1009.1943 | -0.912 | 720.5562 | 13.4784 | 888.7553 | 504.5971
7.4872 | -0.43525 | 1008.5255 | -0.7345 | 720.1558 | 13.4631 | 888.2434 | 504.2627
7.4909 | -0.43581 | 1008.9136 | -0.8762 | 720.4269 | 13.4617 | 888.5792 | 504.4568
7.4945 | -0.436 | 1008.582 | -0.7953 | 720.2355 | 13.4508 | 888.3325 | 504.291
7.4981 | -0.436 | 1009.193 | -0.7764 | 720.4203 | 13.4524 | 888.6191 | 504.5965
7.5016 | -0.43694 | 1008.5892 | -0.4957 | 719.9384 | 13.4381 | 888.0366 | 504.2946
7.5053 | -0.43713 | 1009.1983 | -0.6857 | 720.3314 | 13.4397 | 888.5311 | 504.5991
7.509 | -0.43732 | 1008.9617 | -0.8527 | 720.4195 | 13.4298 | 888.5798 | 504.4808
7.5126 | -0.43769 | 1008.4593 | -0.7781 | 720.1775 | 13.4167 | 888.2541 | 504.2297
7.516 | -0.43807 | 1008.8757 | -0.4825 | 720.0208 | 13.4161 | 888.1667 | 504.4379
7.5198 | -0.43863 | 1008.7553 | -0.5693 | 720.0675 | 13.4078 | 888.1933 | 504.3776
7.5234 | -0.43863 | 1008.5471 | -0.6693 | 720.0981 | 13.3987 | 888.1893 | 504.2736
7.527 | -0.4392 | 1009.0316 | -0.5987 | 720.189 | 13.3987 | 888.3609 | 504.5158
7.5305 | -0.43976 | 1008.287 | -0.8745 | 720.2166 | 13.3825 | 888.2645 | 504.1435
7.5342 | -0.43995 | 1009.1121 | -1.1024 | 720.7196 | 13.3868 | 888.905 | 504.5561
7.5378 | -0.44032 | 1008.3928 | -0.8969 | 720.2743 | 13.3709 | 888.3398 | 504.1964
7.5414 | -0.44032 | 1008.1839 | -1.1476 | 720.4554 | 13.3618 | 888.4861 | 504.0919
7.5451 | -0.4407 | 1009.1044 | -0.7561 | 720.3708 | 13.3675 | 888.5548 | 504.5522
7.5487 | -0.44107 | 1008.9399 | -0.7886 | 720.3485 | 13.359 | 888.5052 | 504.47
7.5522 | -0.44126 | 1008.512 | -1.0132 | 720.4305 | 13.347 | 888.5158 | 504.256
7.556 | -0.44201 | 1009.1384 | -0.7372 | 720.3633 | 13.3487 | 888.553 | 504.5692
7.5595 | -0.4422 | 1008.5658 | -0.8108 | 720.2461 | 13.3348 | 888.3404 | 504.2829
7.5631 | -0.44258 | 1009.1491 | -1.2239 | 720.8537 | 13.3362 | 889.0452 | 504.5746
7.5667 | -0.44295 | 1009.0571 | -0.8278 | 720.4269 | 13.3287 | 888.6031 | 504.5285
7.5704 | -0.44333 | 1009.2778 | -1.066 | 720.7387 | 13.3251 | 888.9517 | 504.6389
7.574 | -0.4437 | 1008.9928 | -0.8111 | 720.3888 | 13.3151 | 888.5543 | 504.4964
7.5775 | -0.44427 | 1008.6103 | -0.7064 | 720.1567 | 13.3038 | 888.2584 | 504.3052
7.5812 | -0.44446 | 1009.2179 | -0.4598 | 720.1126 | 13.3053 | 888.3156 | 504.609
7.5848 | -0.44464 | 1008.6455 | -0.879 | 720.341 | 13.2915 | 888.4486 | 504.3227
7.5883 | -0.44483 | 1008.2909 | -0.863 | 720.2068 | 13.2807 | 888.2553 | 504.1454
7.592 | -0.44558 | 1008.9169 | -0.8671 | 720.4197 | 13.2824 | 888.5725 | 504.4584
7.5956 | -0.44615 | 1008.2684 | -0.7236 | 720.0601 | 13.2676 | 888.1048 | 504.1342
7.5992 | -0.44633 | 1008.5882 | -0.6661 | 720.1092 | 13.2655 | 888.2072 | 504.2941
7.6029 | -0.4469 | 1008.3239 | -0.5131 | 719.8681 | 13.2555 | 887.9221 | 504.162
7.6065 | -0.44709 | 1008.7642 | -0.8362 | 720.338 | 13.2551 | 888.4654 | 504.3821
7.6101 | -0.44727 | 1008.3847 | -0.7972 | 720.1725 | 13.2439 | 888.2367 | 504.1924
7.6137 | -0.44765 | 1007.9794 | -0.6293 | 719.8695 | 13.2323 | 887.8661 | 503.9897
7.6173 | -0.44802 | 1008.7303 | -1.0642 | 720.5548 | 13.2358 | 888.6765 | 504.3651
7.6209 | -0.4484 | 1008.3731 | -1.0684 | 720.4399 | 13.2249 | 888.5021 | 504.1866
7.6245 | -0.44859 | 1008.9579 | -0.9604 | 720.5269 | 13.2263 | 888.6865 | 504.4789
7.6281 | -0.44896 | 1009.082 | -0.2103 | 719.8182 | 13.2216 | 887.9985 | 504.541
7.6316 | -0.44934 | 1008.4846 | -0.8647 | 720.2735 | 13.2077 | 888.3543 | 504.2423
7.6353 | -0.44953 | 1008.7311 | -0.8314 | 720.3224 | 13.2046 | 888.4442 | 504.3655
7.639 | -0.45009 | 1008.6123 | -0.8898 | 720.3412 | 13.1967 | 888.4433 | 504.3062
7.6425 | -0.45047 | 1008.7854 | -0.9981 | 720.5072 | 13.1928 | 888.6381 | 504.3927
7.6461 | -0.45103 | 1008.4505 | -0.7305 | 720.1281 | 13.1823 | 888.2031 | 504.2253
7.6499 | -0.45141 | 1009.369 | -0.8554 | 720.5591 | 13.1878 | 888.7873 | 504.6845
7.6533 | -0.45197 | 1008.5297 | -0.9926 | 720.4166 | 13.1709 | 888.5049 | 504.2648
7.6569 | -0.45216 | 1007.8123 | -0.7595 | 719.9444 | 13.1553 | 887.9131 | 503.9062
7.6606 | -0.45253 | 1008.3942 | -0.6057 | 719.9846 | 13.1566 | 888.0503 | 504.1971
7.6642 | -0.45216 | 1008.406 | -1.0046 | 720.3874 | 13.1506 | 888.4551 | 504.203
7.6678 | -0.45291 | 1008.8395 | -0.7719 | 720.2993 | 13.15 | 888.4392 | 504.4197
7.6714 | -0.45347 | 1008.4332 | -0.5618 | 719.9538 | 13.1387 | 888.026 | 504.2166
7.675 | -0.45385 | 1008.9427 | -0.5916 | 720.1534 | 13.139 | 888.3105 | 504.4713
7.6786 | -0.45422 | 1008.4893 | -0.939 | 720.3497 | 13.127 | 888.4313 | 504.2447
7.6822 | -0.45422 | 1008.1843 | -0.9636 | 720.2727 | 13.1169 | 888.3034 | 504.0921
7.6859 | -0.45479 | 1008.9318 | -0.5167 | 720.075 | 13.1203 | 888.2303 | 504.4659
7.6895 | -0.45498 | 1008.5045 | -1.1077 | 720.5236 | 13.1086 | 888.6077 | 504.2523
7.6931 | -0.45535 | 1009.0869 | -0.726 | 720.336 | 13.1101 | 888.5172 | 504.5434
7.6966 | -0.45573 | 1008.7548 | -1.1167 | 720.6161 | 13.0998 | 888.7419 | 504.3774
7.7004 | -0.45591 | 1009.3125 | -1.2227 | 720.908 | 13.1006 | 889.1267 | 504.6563
7.7039 | -0.45648 | 1008.81 | -0.8546 | 720.3724 | 13.0881 | 888.5074 | 504.405
7.7074 | -0.45685 | 1008.3094 | -0.7719 | 720.1229 | 13.0756 | 888.1745 | 504.1547
7.7112 | -0.45723 | 1009.0578 | -1.0818 | 720.6823 | 13.0789 | 888.8586 | 504.5289
7.7148 | -0.45779 | 1008.1453 | -0.8773 | 720.1736 | 13.0609 | 888.1979 | 504.0726
7.7184 | -0.45817 | 1008.3904 | -0.8577 | 720.2358 | 13.0581 | 888.3008 | 504.1952
7.722 | -0.45836 | 1008.204 | -1.067 | 720.383 | 13.0496 | 888.4169 | 504.102
7.7255 | -0.45892 | 1008.5435 | -0.6413 | 720.0705 | 13.0479 | 888.161 | 504.2717
7.7291 | -0.45892 | 1008.1904 | -0.687 | 719.9985 | 13.0373 | 888.0302 | 504.0952
7.7328 | -0.4593 | 1009.2282 | -0.4866 | 720.1441 | 13.0444 | 888.3488 | 504.6141
7.7364 | -0.46005 | 1008.3622 | -0.1768 | 719.5456 | 13.0272 | 887.606 | 504.1811
7.74 | -0.46024 | 1007.8629 | -0.405 | 719.6074 | 13.0147 | 887.5845 | 503.9314
7.7436 | -0.46005 | 1008.3301 | -0.8857 | 720.2438 | 13.0147 | 888.2989 | 504.1651
7.7473 | -0.46024 | 1008.2384 | -0.9692 | 720.2968 | 13.0073 | 888.3365 | 504.1192
7.7509 | -0.4608 | 1008.7944 | -0.7927 | 720.3057 | 13.0084 | 888.4381 | 504.3972
7.7545 | -0.4608 | 1008.658 | -0.8909 | 720.3584 | 13.0007 | 888.4681 | 504.329
7.7581 | -0.46155 | 1009.5722 | -0.9885 | 720.7608 | 13.0063 | 889.0228 | 504.7861
7.7617 | -0.46211 | 1008.8767 | -0.6537 | 720.1942 | 12.9914 | 888.3403 | 504.4383
7.7652 | -0.46249 | 1008.208 | -0.8601 | 720.1777 | 12.9769 | 888.2124 | 504.104
7.769 | -0.46305 | 1008.9066 | -0.7274 | 720.2779 | 12.9796 | 888.429 | 504.4533
7.7726 | -0.46305 | 1008.2408 | -1.0536 | 720.3822 | 12.9651 | 888.4224 | 504.1204
7.7761 | -0.4638 | 1008.555 | -0.7221 | 720.1555 | 12.9633 | 888.248 | 504.2775
7.7797 | -0.46418 | 1007.8847 | -0.5557 | 719.7657 | 12.9486 | 887.7465 | 503.9424
7.7834 | -0.46437 | 1008.7321 | -0.6616 | 720.1541 | 12.9534 | 888.2761 | 504.3661
7.787 | -0.46456 | 1008.0887 | -0.9058 | 720.1838 | 12.9391 | 888.1986 | 504.0443
7.7905 | -0.46493 | 1007.7802 | -0.7468 | 719.922 | 12.9292 | 887.8854 | 503.8901
7.7943 | -0.46568 | 1008.2602 | -0.6838 | 720.0191 | 12.9292 | 888.0625 | 504.1301
7.7979 | -0.46587 | 1007.6409 | -0.846 | 719.9749 | 12.9153 | 887.915 | 503.8205
7.8014 | -0.46606 | 1008.0319 | -0.6788 | 719.938 | 12.9144 | 887.9434 | 504.016
7.8017 | -0.46587 | 1007.5495 | -0.4963 | 719.5947 | 12.9077 | 887.5196 | 503.7748
7.8018 | -0.46606 | 1006.272 | -0.9149 | 719.5875 | 12.8912 | 887.2995 | 503.136
7.8123 | -0.46681 | 1007.6139 | -0.862 | 719.9819 | 12.891 | 887.9176 | 503.807
7.8233 | -0.46775 | 1008.4678 | -1.0971 | 720.5017 | 12.8839 | 888.5797 | 504.2339
7.8341 | -0.46888 | 1008.1911 | -0.8063 | 720.1188 | 12.8625 | 888.1506 | 504.0955
7.8449 | -0.47 | 1008.2758 | -0.7589 | 720.0997 | 12.846 | 888.1457 | 504.1379
7.8558 | -0.47057 | 1007.8837 | -1.068 | 720.2782 | 12.8232 | 888.2588 | 503.9419
7.8666 | -0.47169 | 1008.5445 | -1.2578 | 720.6883 | 12.8139 | 888.7791 | 504.2722
7.8774 | -0.47282 | 1008.7003 | -1.1615 | 720.6441 | 12.7983 | 888.7608 | 504.3502
7.8882 | -0.47376 | 1008.5216 | -1.3609 | 720.784 | 12.7785 | 888.8709 | 504.2608
7.8991 | -0.47489 | 1009.4694 | -1.163 | 720.9021 | 12.7728 | 889.147 | 504.7347
7.9099 | -0.4762 | 1008.591 | -1.2957 | 720.7421 | 12.7444 | 888.8406 | 504.2955
7.9207 | -0.47695 | 1008.366 | -1.3052 | 720.6767 | 12.7241 | 888.7377 | 504.183
7.9315 | -0.47827 | 1008.1115 | -0.7633 | 720.05 | 12.7035 | 888.0686 | 504.0558
7.9424 | -0.47958 | 1008.5286 | -0.8568 | 720.2827 | 12.6914 | 888.3708 | 504.2643
7.9532 | -0.48052 | 1008.1817 | -1.1148 | 720.4251 | 12.6697 | 888.4554 | 504.0909
7.9641 | -0.48109 | 1007.3337 | -1.359 | 720.3867 | 12.6417 | 888.2757 | 503.6669
7.9749 | -0.48259 | 1008.4457 | -0.7652 | 720.1637 | 12.6385 | 888.238 | 504.2229
7.9858 | -0.48296 | 1008.3206 | -1.2659 | 720.6227 | 12.6198 | 888.6761 | 504.1603
7.9966 | -0.48447 | 1007.8482 | -1.0847 | 720.2842 | 12.5968 | 888.2589 | 503.9241
8.0075 | -0.48541 | 1008.7245 | -0.851 | 720.3426 | 12.5906 | 888.4634 | 504.3622
8.0183 | -0.48672 | 1008.6139 | -0.8367 | 720.2916 | 12.5722 | 888.3939 | 504.3069
8.0291 | -0.48729 | 1008.8226 | -1.3337 | 720.8582 | 12.5579 | 888.9953 | 504.4113
8.0399 | -0.48841 | 1007.8751 | -0.8697 | 720.0784 | 12.5293 | 888.0576 | 503.9375
8.0507 | -0.48973 | 1008.3881 | -0.8637 | 720.2435 | 12.5188 | 888.3082 | 504.1941
8.0616 | -0.49085 | 1008.1347 | -1.0275 | 720.323 | 12.4988 | 888.3454 | 504.0673
8.0724 | -0.49161 | 1007.8858 | -1.3339 | 720.5465 | 12.4789 | 888.5274 | 503.9429
8.0832 | -0.49273 | 1008.5682 | -0.9617 | 720.4018 | 12.4707 | 888.4965 | 504.2841
8.0941 | -0.49386 | 1008.0039 | -1.0404 | 720.2925 | 12.447 | 888.2932 | 504.002
8.105 | -0.49424 | 1007.8299 | -1.1605 | 720.3546 | 12.4281 | 888.3263 | 503.915
8.1158 | -0.49593 | 1007.4759 | -0.9684 | 720.0447 | 12.4072 | 887.9573 | 503.7379
8.1266 | -0.49705 | 1008.1099 | -1.2287 | 720.5164 | 12.3985 | 888.5347 | 504.055
8.1374 | -0.49799 | 1007.5717 | -1.1179 | 720.2263 | 12.3754 | 888.1549 | 503.7858
8.1483 | -0.49893 | 1007.416 | -0.8867 | 719.9433 | 12.3569 | 887.8459 | 503.708
8.1591 | -0.49987 | 1008.292 | -0.9005 | 720.2491 | 12.3513 | 888.2978 | 504.146
8.1699 | -0.50119 | 1007.4866 | -1.111 | 720.1913 | 12.3251 | 888.1057 | 503.7433
8.1807 | -0.50194 | 1007.4773 | -0.9455 | 720.0227 | 12.3087 | 887.9356 | 503.7387
8.1915 | -0.50307 | 1007.2966 | -1.1545 | 720.1716 | 12.2902 | 888.0544 | 503.6483
8.2024 | -0.50382 | 1007.7174 | -0.9166 | 720.074 | 12.279 | 888.0269 | 503.8587
8.2133 | -0.50476 | 1007.5625 | -1.1741 | 720.2799 | 12.261 | 888.207 | 503.7812
8.224 | -0.50607 | 1007.5243 | -0.9044 | 719.9976 | 12.2445 | 887.9183 | 503.7622
8.2349 | -0.50663 | 1008.2338 | -1.4509 | 720.7807 | 12.2369 | 888.8197 | 504.1169
8.2458 | -0.50776 | 1007.8129 | -0.8622 | 720.0518 | 12.2156 | 888.0206 | 503.9065
8.2565 | -0.50908 | 1007.8225 | -0.7652 | 719.9581 | 12.1998 | 887.9285 | 503.9112
8.2674 | -0.51002 | 1007.6188 | -0.8975 | 720.0226 | 12.1813 | 887.959 | 503.8094
8.2782 | -0.51133 | 1007.7958 | -0.7034 | 719.8875 | 12.1676 | 887.8535 | 503.8979
8.289 | -0.51227 | 1007.4255 | -0.7436 | 719.8044 | 12.1472 | 887.7087 | 503.7128
8.2998 | -0.51358 | 1006.7647 | -0.4351 | 719.2757 | 12.1234 | 887.0698 | 503.3823
8.3106 | -0.51471 | 1006.7753 | -0.436 | 719.2802 | 12.1078 | 887.0761 | 503.3876
8.3215 | -0.51546 | 1007.1234 | -1.0971 | 720.0575 | 12.0961 | 887.9114 | 503.5617
8.3324 | -0.51603 | 1007.1873 | -0.9893 | 719.971 | 12.0811 | 887.8356 | 503.5937
8.3433 | -0.51772 | 1006.9285 | -0.5064 | 719.4019 | 12.0623 | 887.2233 | 503.4642
8.3541 | -0.51847 | 1007.1338 | -0.8996 | 719.8637 | 12.0491 | 887.7193 | 503.5669
8.3648 | -0.5196 | 1007.2406 | -0.6197 | 719.6194 | 12.0349 | 887.4929 | 503.6203
8.3757 | -0.52091 | 1006.9854 | -0.5112 | 719.426 | 12.0162 | 887.2569 | 503.4927
8.3866 | -0.52166 | 1007.8826 | -0.8652 | 720.0791 | 12.0112 | 888.0595 | 503.9413
8.3974 | -0.5226 | 1007.2975 | -0.6422 | 719.6611 | 11.9888 | 887.5441 | 503.6487
8.4081 | -0.52373 | 1006.6884 | -0.6694 | 719.4854 | 11.9663 | 887.2668 | 503.3442
8.4189 | -0.52467 | 1006.5334 | -0.5126 | 719.277 | 11.9491 | 887.0326 | 503.2667
8.4298 | -0.52542 | 1007.3345 | -1.0516 | 720.0831 | 11.9432 | 887.9722 | 503.6673
8.4407 | -0.52655 | 1007.0574 | -1.0512 | 719.9904 | 11.9244 | 887.8333 | 503.5287
8.4516 | -0.5273 | 1006.6177 | -1.1583 | 719.951 | 11.904 | 887.7206 | 503.3089
8.4624 | -0.5288 | 1007.0776 | -1.0756 | 720.0217 | 11.8942 | 887.868 | 503.5388
8.4732 | -0.52974 | 1006.6838 | -0.8809 | 719.6959 | 11.8743 | 887.4765 | 503.3419
8.4841 | -0.53087 | 1006.2398 | -0.7647 | 719.4317 | 11.8539 | 887.1384 | 503.1199
8.4949 | -0.53181 | 1005.9893 | -0.8728 | 719.4564 | 11.8358 | 887.1213 | 502.9947
8.5057 | -0.53293 | 1006.6912 | -0.6176 | 719.4353 | 11.829 | 887.2171 | 503.3456
8.5166 | -0.53387 | 1006.4168 | -0.7226 | 719.4489 | 11.8107 | 887.185 | 503.2084
8.5272 | -0.53444 | 1006.124 | -0.8981 | 719.5268 | 11.7925 | 887.2142 | 503.062
8.5382 | -0.53594 | 1006.4863 | -0.6011 | 719.3507 | 11.7816 | 887.0984 | 503.2432
8.549 | -0.53669 | 1006.3331 | -0.8156 | 719.5142 | 11.7649 | 887.2364 | 503.1665
8.5598 | -0.53782 | 1006.0339 | -0.8398 | 719.4387 | 11.7466 | 887.1111 | 503.0169
8.5707 | -0.53913 | 1005.3737 | -0.8768 | 719.2558 | 11.724 | 886.8181 | 502.6868
8.5816 | -0.54026 | 1005.8595 | -1.0392 | 719.5802 | 11.7147 | 887.2235 | 502.9297
8.5924 | -0.5412 | 1005.5853 | -0.895 | 719.3447 | 11.6968 | 886.9422 | 502.7926
8.6032 | -0.54233 | 1004.9995 | -0.6661 | 718.9206 | 11.6753 | 886.4205 | 502.4997
8.614 | -0.54308 | 1005.6325 | -0.6257 | 719.0913 | 11.6679 | 886.6967 | 502.8163
8.6249 | -0.54383 | 1005.6214 | -0.4107 | 718.8726 | 11.6531 | 886.4762 | 502.8107
8.6357 | -0.54477 | 1005.633 | -1.0029 | 719.4688 | 11.6386 | 887.0743 | 502.8165
8.6464 | -0.54571 | 1005.4081 | -0.768 | 719.159 | 11.6216 | 886.727 | 502.7041
8.6573 | -0.54702 | 1005.7247 | -0.6341 | 719.1307 | 11.6107 | 886.7515 | 502.8624
8.6681 | -0.54796 | 1005.3077 | -0.657 | 719.0147 | 11.5913 | 886.566 | 502.6538
8.679 | -0.54909 | 1004.8404 | -0.8331 | 719.0351 | 11.5714 | 886.5085 | 502.4202
8.6899 | -0.55003 | 1005.6851 | -0.7515 | 719.2352 | 11.5667 | 886.8493 | 502.8425
8.7007 | -0.55097 | 1005.5299 | -0.7255 | 719.1575 | 11.5505 | 886.7458 | 502.7649
8.7115 | -0.55191 | 1005.3509 | -0.928 | 719.3004 | 11.5341 | 886.8589 | 502.6755
8.7223 | -0.55303 | 1005.075 | -1.0328 | 719.3133 | 11.5166 | 886.8258 | 502.5375
8.7332 | -0.5536 | 1005.7078 | -0.8967 | 719.3882 | 11.5095 | 887.0062 | 502.8539
8.744 | -0.5551 | 1005.3805 | -0.768 | 719.1505 | 11.4915 | 886.714 | 502.6902
8.7548 | -0.55585 | 1005.5134 | -0.7914 | 719.2183 | 11.4789 | 886.8039 | 502.7567
8.7658 | -0.5566 | 1006.1194 | -0.8245 | 719.4535 | 11.4715 | 887.14 | 503.0597
8.7765 | -0.55773 | 1005.2973 | -0.5322 | 718.8872 | 11.4481 | 886.4367 | 502.6486
8.7873 | -0.55886 | 1005.1885 | -0.8783 | 719.1972 | 11.4328 | 886.7286 | 502.5943
8.7981 | -0.5598 | 1005.7219 | -0.7914 | 719.2881 | 11.4247 | 886.9084 | 502.8609
8.809 | -0.56092 | 1005.2795 | -0.758 | 719.1073 | 11.4057 | 886.6539 | 502.6398
8.8199 | -0.56186 | 1005.0284 | -1.066 | 719.3317 | 11.3887 | 886.8364 | 502.5142
8.8306 | -0.56261 | 1004.7095 | -1.0727 | 719.2322 | 11.3712 | 886.6838 | 502.3548
8.8415 | -0.56393 | 1005.2863 | -0.8284 | 719.1803 | 11.3638 | 886.728 | 502.6432
8.8523 | -0.56487 | 1005.131 | -0.8044 | 719.1046 | 11.3481 | 886.6264 | 502.5655
8.8632 | -0.56562 | 1004.9056 | -0.8165 | 719.0416 | 11.3316 | 886.5258 | 502.4528
8.874 | -0.56637 | 1005.8684 | -0.6088 | 719.1549 | 11.3286 | 886.7996 | 502.9342
8.8848 | -0.56769 | 1005.4489 | -0.9828 | 719.3892 | 11.3102 | 886.964 | 502.7245
8.8956 | -0.56863 | 1004.8424 | -0.8803 | 719.0846 | 11.2896 | 886.5583 | 502.4212
8.9064 | -0.56975 | 1004.9464 | -1.1075 | 719.3465 | 11.2771 | 886.8376 | 502.4732
8.9173 | -0.5705 | 1005.5043 | -1.2574 | 719.6824 | 11.2695 | 887.2665 | 502.7522
8.9281 | -0.57163 | 1005.2767 | -1.1431 | 719.4924 | 11.2534 | 887.0385 | 502.6383
8.9389 | -0.57276 | 1005.0482 | -1.3375 | 719.6107 | 11.2372 | 887.1187 | 502.5241
8.9498 | -0.57351 | 1005.8906 | -1.0019 | 719.5559 | 11.233 | 887.2044 | 502.9453
8.9607 | -0.57464 | 1005.3765 | -1.0847 | 719.4675 | 11.2136 | 887.0302 | 502.6883
8.9714 | -0.57576 | 1004.9828 | -1.1392 | 719.3908 | 11.1957 | 886.888 | 502.4914
8.9823 | -0.57708 | 1004.4442 | -0.7623 | 718.8345 | 11.1762 | 886.2419 | 502.2221
8.9932 | -0.57802 | 1004.9047 | -0.7465 | 718.9723 | 11.1678 | 886.4564 | 502.4524
9.0041 | -0.57914 | 1004.4858 | -0.8491 | 718.9353 | 11.1497 | 886.3496 | 502.2429
9.0149 | -0.5799 | 1004.3086 | -1.2684 | 719.2956 | 11.1343 | 886.6804 | 502.1543
9.0256 | -0.58084 | 1004.8653 | -0.7706 | 718.9835 | 11.1272 | 886.461 | 502.4326
9.0365 | -0.58196 | 1004.3762 | -1.0603 | 719.1102 | 11.1085 | 886.5062 | 502.1881
9.0472 | -0.5829 | 1003.9609 | -1.0101 | 718.9217 | 11.0907 | 886.2485 | 501.9804
9.0581 | -0.58384 | 1003.8284 | -0.8142 | 718.6817 | 11.0759 | 885.9864 | 501.9142
9.069 | -0.58516 | 1004.0477 | -0.8254 | 718.7661 | 11.065 | 886.1074 | 502.0239
9.0797 | -0.5861 | 1003.6089 | -0.4521 | 718.2466 | 11.047 | 885.5147 | 501.8044
9.0906 | -0.58703 | 1003.3106 | -0.7513 | 718.4464 | 11.0305 | 885.6649 | 501.6553
9.1015 | -0.58779 | 1003.9388 | -1.0165 | 718.9211 | 11.0243 | 886.2442 | 501.9694
9.1124 | -0.58891 | 1003.7334 | -0.4987 | 718.3349 | 11.0089 | 885.6238 | 501.8667
9.1232 | -0.58929 | 1003.4179 | -0.8912 | 718.6223 | 10.9923 | 885.8586 | 501.7089
9.134 | -0.5906 | 1004.7267 | -0.6556 | 718.8231 | 10.9936 | 886.2775 | 502.3634
9.1447 | -0.59136 | 1004.1715 | -0.7336 | 718.716 | 10.9746 | 886.0779 | 502.0857
9.1556 | -0.59248 | 1004.2737 | -0.8586 | 718.8752 | 10.9627 | 886.2541 | 502.1368
9.1664 | -0.5938 | 1003.3816 | -0.7764 | 718.4957 | 10.9401 | 885.726 | 501.6908
9.1773 | -0.59474 | 1003.8407 | -1.0187 | 718.8911 | 10.9321 | 886.1979 | 501.9203
9.1881 | -0.59549 | 1003.6161 | -0.9546 | 718.7522 | 10.9168 | 886.0216 | 501.8081
9.1989 | -0.59661 | 1003.3887 | -0.8881 | 718.61 | 10.9016 | 885.8415 | 501.6943
9.2098 | -0.59755 | 1003.4453 | -1.1694 | 718.9103 | 10.8893 | 886.1512 | 501.7227
9.2206 | -0.59831 | 1003.8823 | -0.99 | 718.8766 | 10.8812 | 886.1903 | 501.9411
9.2315 | -0.59962 | 1003.9595 | -0.9218 | 718.8342 | 10.8692 | 886.1608 | 501.9798
9.2424 | -0.60037 | 1003.6868 | -1.1182 | 718.9398 | 10.8535 | 886.221 | 501.8434
9.2531 | -0.60131 | 1004.2178 | -1.1502 | 719.1489 | 10.8466 | 886.5185 | 502.1089
9.2639 | -0.60225 | 1003.5658 | -1.16 | 718.9414 | 10.8269 | 886.2024 | 501.7829
9.2747 | -0.60319 | 1003.3402 | -1.0842 | 718.7905 | 10.8119 | 886.0138 | 501.6701
9.2856 | -0.60413 | 1004.1529 | -0.798 | 718.7753 | 10.808 | 886.1341 | 502.0764
9.2965 | -0.60544 | 1003.2129 | -1.2122 | 718.8762 | 10.7852 | 886.0784 | 501.6065
9.3073 | -0.6062 | 1002.9884 | -1.2672 | 718.8565 | 10.7702 | 886.0212 | 501.4942
9.318 | -0.60713 | 1002.6684 | -0.8469 | 718.3296 | 10.7544 | 885.441 | 501.3342
9.3289 | -0.60845 | 1003.0989 | -0.5514 | 718.1777 | 10.7464 | 885.3608 | 501.5495
9.3398 | -0.60901 | 1002.8046 | -0.6832 | 718.2114 | 10.7307 | 885.3455 | 501.4023
9.3506 | -0.60995 | 1002.4374 | -0.9273 | 718.3332 | 10.7145 | 885.4061 | 501.2187
9.3614 | -0.61089 | 1003.3209 | -0.9424 | 718.6429 | 10.7115 | 885.863 | 501.6605
9.3723 | -0.61164 | 1003.0719 | -1.3418 | 718.9593 | 10.6964 | 886.138 | 501.536
9.3832 | -0.61296 | 1003.1007 | -1.2179 | 718.8451 | 10.6843 | 886.0286 | 501.5504
9.3938 | -0.6139 | 1002.2159 | -0.9844 | 718.3168 | 10.6628 | 885.3527 | 501.1079
9.4048 | -0.61502 | 1002.5289 | -1.023 | 718.4598 | 10.6537 | 885.548 | 501.2645
9.4156 | -0.61559 | 1002.3535 | -0.8936 | 718.272 | 10.6396 | 885.3309 | 501.1768
9.4264 | -0.61671 | 1002.2669 | -1.3873 | 718.7369 | 10.6264 | 885.7814 | 501.1335
9.4373 | -0.61784 | 1003.0288 | -1.1744 | 718.7781 | 10.6222 | 885.9495 | 501.5144
9.4481 | -0.61859 | 1002.4513 | -1.0587 | 718.4699 | 10.604 | 885.5451 | 501.2256
9.4589 | -0.61953 | 1002.2957 | -1.0606 | 718.42 | 10.5903 | 885.4693 | 501.1479
9.4697 | -0.62047 | 1002.2817 | -1.1664 | 718.5212 | 10.578 | 885.5682 | 501.1408
9.4807 | -0.62141 | 1002.9262 | -0.8035 | 718.3732 | 10.5726 | 885.5276 | 501.4631
9.4915 | -0.62179 | 1002.6818 | -1.5148 | 719.0031 | 10.5579 | 886.1167 | 501.3409
9.5022 | -0.62329 | 1002.4271 | -0.9309 | 718.3344 | 10.5433 | 885.4056 | 501.2136
9.5131 | -0.62404 | 1002.9097 | -0.9819 | 718.5464 | 10.5364 | 885.698 | 501.4549
9.5239 | -0.62498 | 1002.3299 | -0.8499 | 718.2212 | 10.5183 | 885.2761 | 501.1649
9.5347 | -0.62592 | 1001.8915 | -0.8254 | 718.0506 | 10.5018 | 885.0325 | 500.9457
9.5455 | -0.62648 | 1001.6218 | -1.0019 | 718.1373 | 10.487 | 885.0742 | 500.8109
9.5564 | -0.6278 | 1002.7338 | -0.7829 | 718.289 | 10.4867 | 885.4113 | 501.3669
9.5672 | -0.62855 | 1002.156 | -1.2189 | 718.5325 | 10.4688 | 885.5585 | 501.078
9.578 | -0.62986 | 1001.9739 | -0.9058 | 718.1588 | 10.4552 | 885.1544 | 500.987
9.5889 | -0.6308 | 1001.8646 | -0.8116 | 718.0282 | 10.4421 | 885.0056 | 500.9323
9.5998 | -0.63193 | 1002.2007 | -0.6138 | 717.9426 | 10.4338 | 884.976 | 501.1004
9.6106 | -0.63287 | 1002.0686 | -0.9972 | 718.282 | 10.4207 | 885.2934 | 501.0343
9.6215 | -0.63381 | 1001.9121 | -1.1347 | 718.3674 | 10.4072 | 885.3527 | 500.956
9.6322 | -0.63456 | 1002.2533 | -1.0763 | 718.4228 | 10.3992 | 885.465 | 501.1267
9.643 | -0.63569 | 1001.6494 | -1.3815 | 718.5268 | 10.3813 | 885.4684 | 500.8247
9.6538 | -0.63644 | 1001.4721 | -1.4432 | 718.5294 | 10.3678 | 885.4415 | 500.736
9.6647 | -0.63757 | 1002.3019 | -1.3186 | 718.6815 | 10.3647 | 885.7319 | 501.151
9.6756 | -0.63851 | 1001.7454 | -1.1636 | 718.3411 | 10.3473 | 885.2987 | 500.8727
9.6864 | -0.63907 | 1001.4766 | -1.4516 | 718.5396 | 10.333 | 885.4523 | 500.7383
9.6972 | -0.64001 | 1001.6737 | -1.2761 | 718.4298 | 10.3235 | 885.3755 | 500.8369
9.7081 | -0.64095 | 1002.2227 | -1.2816 | 718.6184 | 10.3176 | 885.6555 | 501.1113
9.719 | -0.64207 | 1001.688 | -1.3562 | 718.5149 | 10.3005 | 885.4629 | 500.844
9.7297 | -0.64301 | 1001.5801 | -1.2648 | 718.3876 | 10.288 | 885.3176 | 500.79
9.7406 | -0.64414 | 1002.1738 | -1.0443 | 718.3651 | 10.2826 | 885.3941 | 501.0869
9.7514 | -0.6447 | 1002.1627 | -1.17 | 718.4871 | 10.2711 | 885.5142 | 501.0814
9.7622 | -0.64583 | 1001.2774 | -1.4401 | 718.4622 | 10.2507 | 885.3417 | 500.6387
9.7729 | -0.64658 | 1001.0068 | -1.2526 | 718.1846 | 10.2367 | 885.019 | 500.5034
9.7839 | -0.64771 | 1001.7639 | -1.2153 | 718.3997 | 10.2329 | 885.3603 | 500.8819
9.7947 | -0.64827 | 1001.5421 | -1.8663 | 718.9768 | 10.2194 | 885.9005 | 500.771
9.8055 | -0.6494 | 1000.8912 | -1.5167 | 718.4103 | 10.2015 | 885.2255 | 500.4456
9.8164 | -0.65053 | 1001.6948 | -1.4377 | 718.5993 | 10.1983 | 885.5485 | 500.8474
9.8273 | -0.65147 | 1001.2337 | -1.2734 | 718.2814 | 10.1824 | 885.1537 | 500.6169
9.8381 | -0.65203 | 1001.4338 | -1.6164 | 718.6911 | 10.1732 | 885.5968 | 500.7169
9.8488 | -0.65335 | 1001.0403 | -1.3846 | 718.3283 | 10.1581 | 885.1683 | 500.5202
9.8598 | -0.65447 | 1001.4209 | -1.1837 | 718.2543 | 10.1507 | 885.1578 | 500.7104
9.8706 | -0.65504 | 1001.081 | -1.7034 | 718.6608 | 10.1361 | 885.5076 | 500.5405
9.8814 | -0.65616 | 1000.7364 | -1.0147 | 717.8573 | 10.1216 | 884.6467 | 500.3682
9.8922 | -0.6571 | 1001.3079 | -1.1118 | 718.145 | 10.1163 | 885.0296 | 500.654
9.903 | -0.65823 | 1000.6575 | -1.3566 | 718.1731 | 10.0986 | 884.9493 | 500.3288
9.9138 | -0.65917 | 1000.3383 | -1.3301 | 718.0402 | 10.0845 | 884.7633 | 500.1692
9.9247 | -0.65992 | 1000.8395 | -1.1957 | 718.073 | 10.0784 | 884.8795 | 500.4197
9.9356 | -0.66086 | 1000.9885 | -0.9868 | 717.9138 | 10.0689 | 884.7452 | 500.4943
9.9464 | -0.66161 | 1001.069 | -1.111 | 718.0649 | 10.0587 | 884.9097 | 500.5345
9.9573 | -0.66236 | 1000.7265 | -1.3657 | 718.2055 | 10.0443 | 884.9932 | 500.3633
9.968 | -0.66368 | 1001.2241 | -1.3645 | 718.3703 | 10.0385 | 885.241 | 500.6121
9.9788 | -0.6648 | 1000.621 | -1.2487 | 718.0535 | 10.0215 | 884.8237 | 500.3105
9.9897 | -0.66556 | 1000.5833 | -1.1282 | 717.9205 | 10.0102 | 884.6844 | 500.2917
10.0006 | -0.66612 | 1000.4772 | -1.9923 | 718.7493 | 9.9982 | 885.4955 | 500.2386
10.0113 | -0.66762 | 1000.4579 | -1.2612 | 718.0119 | 9.9874 | 884.7549 | 500.229
10.0221 | -0.66875 | 1000.1127 | -0.9819 | 717.6176 | 9.9732 | 884.3031 | 500.0564
10.033 | -0.6695 | 1000.0993 | -1.3586 | 717.9899 | 9.9623 | 884.6731 | 500.0496
10.0438 | -0.67044 | 999.7092 | -1.261 | 717.7623 | 9.9476 | 884.3805 | 499.8546
10.0547 | -0.67176 | 1000.0398 | -1.1278 | 717.7394 | 9.9401 | 884.4127 | 500.0199
10.0655 | -0.67251 | 999.5822 | -1.1256 | 717.5848 | 9.9249 | 884.1818 | 499.7911
10.0764 | -0.67326 | 999.0762 | -1.1823 | 717.4728 | 9.9092 | 883.9855 | 499.5381
10.0872 | -0.6742 | 999.8333 | -1.0909 | 717.6339 | 9.906 | 884.2728 | 499.9167
10.0981 | -0.6757 | 999.3433 | -1.3217 | 717.7015 | 9.8905 | 884.2587 | 499.6717
10.1089 | -0.67626 | 999.5431 | -1.1107 | 717.5571 | 9.8819 | 884.1476 | 499.7715
10.1197 | -0.6772 | 1000.5329 | -1.531 | 718.3075 | 9.8811 | 885.0629 | 500.2665
10.1305 | -0.67777 | 999.7497 | -1.5289 | 718.0443 | 9.8629 | 884.6693 | 499.8749
10.1412 | -0.67889 | 999.8501 | -1.145 | 717.694 | 9.8534 | 884.3356 | 499.925
10.1522 | -0.67965 | 999.0628 | -1.5224 | 717.809 | 9.835 | 884.3195 | 499.5314
10.163 | -0.6804 | 1000.2185 | -1.538 | 718.2099 | 9.8359 | 884.913 | 500.1092
10.1739 | -0.68115 | 1000.2046 | -1.3602 | 718.0275 | 9.8253 | 884.7283 | 500.1023
10.1847 | -0.68284 | 999.4332 | -1.0941 | 717.5044 | 9.8073 | 884.0766 | 499.7166
10.1956 | -0.68359 | 999.7926 | -1.4602 | 717.9904 | 9.8003 | 884.6225 | 499.8963
10.2064 | -0.68415 | 999.7572 | -1.5549 | 718.0733 | 9.7896 | 884.6995 | 499.8786
10.2172 | -0.6849 | 999.7199 | -1.5446 | 718.0506 | 9.7788 | 884.6706 | 499.8599
10.228 | -0.68603 | 999.3283 | -1.0459 | 717.4215 | 9.7647 | 883.9762 | 499.6641
10.2389 | -0.68716 | 999.9407 | -1.2672 | 717.847 | 9.7603 | 884.5038 | 499.9704
10.2497 | -0.6881 | 999.4116 | -1.1423 | 717.5459 | 9.7449 | 884.1145 | 499.7058
10.2604 | -0.68904 | 998.8593 | -1.4413 | 717.6608 | 9.7293 | 884.1374 | 499.4297
10.2713 | -0.6896 | 999.6647 | -1.3586 | 717.8466 | 9.7268 | 884.4574 | 499.8323
10.2822 | -0.6911 | 999.0819 | -1.2983 | 717.5922 | 9.7109 | 884.1058 | 499.5409
10.2929 | -0.69167 | 998.837 | -1.5219 | 717.7342 | 9.6983 | 884.207 | 499.4185
10.3038 | -0.69298 | 998.4663 | -1.2315 | 717.3203 | 9.6845 | 883.7314 | 499.2332
10.3146 | -0.69373 | 998.9425 | -1.4559 | 717.7035 | 9.6789 | 884.194 | 499.4713
10.3255 | -0.69467 | 998.739 | -1.3539 | 717.5338 | 9.6668 | 883.9903 | 499.3695
10.3363 | -0.69542 | 998.3514 | -1.1301 | 717.1808 | 9.6529 | 883.5727 | 499.1757
10.3472 | -0.69655 | 998.9162 | -1.1974 | 717.4365 | 9.6482 | 883.9225 | 499.4581
10.358 | -0.69768 | 998.5949 | -1.4882 | 717.6203 | 9.635 | 884.0528 | 499.2975
10.3688 | -0.69862 | 998.3231 | -1.7097 | 717.7512 | 9.6224 | 884.1384 | 499.1615
10.3796 | -0.69918 | 997.915 | -1.173 | 717.0786 | 9.6085 | 883.3977 | 498.9575
10.3905 | -0.7005 | 998.2668 | -0.8259 | 716.8488 | 9.6017 | 883.2266 | 499.1334
10.4013 | -0.70144 | 997.9475 | -1.0787 | 716.9953 | 9.5887 | 883.3199 | 498.9737
10.4121 | -0.70219 | 997.7708 | -1.4287 | 717.2865 | 9.5771 | 883.5816 | 498.8854
10.423 | -0.70294 | 998.6884 | -1.4353 | 717.599 | 9.5759 | 884.047 | 499.3442
10.4339 | -0.7035 | 998.4419 | -1.3225 | 717.404 | 9.5635 | 883.811 | 499.2209
10.4447 | -0.70444 | 998.379 | -1.509 | 717.5697 | 9.553 | 883.9662 | 499.1895
10.4555 | -0.70594 | 998.0309 | -1.2203 | 717.165 | 9.5398 | 883.5035 | 499.0155
10.4663 | -0.70688 | 998.3642 | -1.0184 | 717.0743 | 9.5331 | 883.4683 | 499.1821
10.4772 | -0.70763 | 997.9528 | -1.2263 | 717.1451 | 9.5192 | 883.4706 | 498.9764
10.4881 | -0.70857 | 997.5172 | -1.2578 | 717.0315 | 9.5053 | 883.2844 | 498.7586
10.4988 | -0.70933 | 998.2722 | -1.0928 | 717.1183 | 9.5027 | 883.497 | 499.1361
10.5096 | -0.71008 | 997.6521 | -1.3535 | 717.1723 | 9.487 | 883.4477 | 498.8261
10.5205 | -0.71139 | 997.2595 | -1.2219 | 716.9099 | 9.4735 | 883.1198 | 498.6297
10.5313 | -0.71252 | 996.6351 | -1.1627 | 716.6427 | 9.4578 | 882.7485 | 498.3175
10.5422 | -0.71327 | 997.0863 | -1.2997 | 716.9302 | 9.4524 | 883.1112 | 498.5431
10.5529 | -0.71421 | 996.9776 | -1.6403 | 717.2346 | 9.4417 | 883.3975 | 498.4888
10.5637 | -0.71534 | 996.5171 | -1.3282 | 716.7691 | 9.4277 | 882.8553 | 498.2586
10.5747 | -0.71628 | 996.8948 | -1.1052 | 716.6721 | 9.4215 | 882.8212 | 498.4474
10.5855 | -0.71722 | 996.3664 | -0.9403 | 716.3311 | 9.4068 | 882.3922 | 498.1832
10.5964 | -0.71759 | 996.4486 | -1.4721 | 716.8903 | 9.398 | 882.9651 | 498.2243
10.6072 | -0.71872 | 997.4772 | -1.1387 | 716.8999 | 9.3981 | 883.1461 | 498.7386
10.6179 | -0.71928 | 996.5579 | -1.3834 | 716.8382 | 9.3799 | 882.9312 | 498.279
10.6288 | -0.72041 | 996.3294 | -1.0795 | 716.4582 | 9.3682 | 882.5132 | 498.1647
10.6396 | -0.72154 | 995.9863 | -1.4153 | 716.6798 | 9.3555 | 882.6775 | 497.9932
10.6505 | -0.72248 | 996.434 | -1.26 | 716.6738 | 9.3501 | 882.7461 | 498.217
10.6613 | -0.72341 | 996.1152 | -1.2072 | 716.5148 | 9.3376 | 882.534 | 498.0576
10.6722 | -0.72417 | 996.1462 | -1.4232 | 716.7412 | 9.3284 | 882.7655 | 498.0731
10.683 | -0.7251 | 995.7809 | -1.6927 | 716.889 | 9.3155 | 882.8525 | 497.8905
10.6938 | -0.72586 | 996.5331 | -1.3934 | 716.8405 | 9.3131 | 882.9293 | 498.2665
10.7046 | -0.72661 | 996.4252 | -1.7859 | 717.1971 | 9.3027 | 883.268 | 498.2126
10.7155 | -0.72717 | 995.9467 | -1.8288 | 717.0805 | 9.2888 | 883.0716 | 497.9734
10.7264 | -0.72886 | 996.4105 | -1.2105 | 716.6169 | 9.2837 | 882.6853 | 498.2052
10.7372 | -0.72943 | 996.3741 | -1.2861 | 716.6805 | 9.274 | 882.7428 | 498.1871
10.7479 | -0.73055 | 995.521 | -0.9235 | 716.0336 | 9.2569 | 881.9538 | 497.7605
10.7588 | -0.7313 | 996.2716 | -1.2411 | 716.6014 | 9.2545 | 882.6467 | 498.1358
10.7697 | -0.73206 | 995.9307 | -1.4908 | 716.7376 | 9.2419 | 882.726 | 497.9654
10.7805 | -0.73318 | 995.7263 | -1.1118 | 716.2905 | 9.2308 | 882.2449 | 497.8632
10.7913 | -0.73412 | 995.2452 | -1.3076 | 716.326 | 9.217 | 882.2002 | 497.6226
10.8021 | -0.73506 | 995.5069 | -1.1622 | 716.2679 | 9.2102 | 882.1858 | 497.7534
10.813 | -0.73619 | 995.2321 | -1.1062 | 716.1204 | 9.1984 | 881.9924 | 497.616
10.8238 | -0.73675 | 995.0573 | -1.2574 | 716.2134 | 9.1877 | 882.0563 | 497.5286
10.8347 | -0.73788 | 995.9657 | -0.801 | 716.0599 | 9.1868 | 882.0542 | 497.9829
10.8455 | -0.73825 | 995.4207 | -1.223 | 716.3003 | 9.1726 | 882.2037 | 497.7103
10.8562 | -0.73957 | 995.2617 | -1.3007 | 716.3251 | 9.1621 | 882.202 | 497.6308
10.867 | -0.74032 | 994.5284 | -1.6003 | 716.3803 | 9.1462 | 882.135 | 497.2642
10.8779 | -0.74107 | 995.5791 | -1.5473 | 716.6776 | 9.1467 | 882.6074 | 497.7896
10.8888 | -0.74182 | 995.6326 | -1.6315 | 716.7797 | 9.1381 | 882.7184 | 497.8163
10.8996 | -0.74276 | 995.2445 | -1.3758 | 716.3947 | 9.1254 | 882.2688 | 497.6223
10.9105 | -0.7437 | 995.8756 | -1.3502 | 716.5795 | 9.1221 | 882.5588 | 497.9378
10.9213 | -0.74483 | 994.9063 | -1.332 | 716.2383 | 9.1042 | 882.056 | 497.4532
10.9321 | -0.74539 | 994.5229 | -1.6671 | 716.4457 | 9.0917 | 882.1995 | 497.2615
10.9429 | -0.74671 | 993.9916 | -1.1827 | 715.7843 | 9.0778 | 881.4495 | 496.9958
10.9538 | -0.74765 | 994.6232 | -1.6273 | 716.4395 | 9.0746 | 882.21 | 497.3116
10.9646 | -0.74783 | 994.6365 | -1.713 | 716.5296 | 9.0658 | 882.3024 | 497.3183
10.9754 | -0.74915 | 994.4998 | -1.6104 | 716.3816 | 9.0556 | 882.1315 | 497.2499
10.9862 | -0.7499 | 994.9475 | -1.6088 | 716.5293 | 9.0508 | 882.3539 | 497.4738
10.9971 | -0.75103 | 994.3032 | -1.1894 | 715.8952 | 9.036 | 881.6124 | 497.1516
11.0079 | -0.75159 | 993.8729 | -1.6041 | 716.1665 | 9.0232 | 881.812 | 496.9364
11.0188 | -0.75253 | 993.9243 | -1.7874 | 716.367 | 9.0147 | 882.021 | 496.9621
11.0296 | -0.75366 | 994.2755 | -1.4772 | 716.1739 | 9.0091 | 881.8865 | 497.1377
11.0404 | -0.75479 | 993.6546 | -1.2952 | 715.7851 | 8.9946 | 881.3942 | 496.8273
11.0513 | -0.75554 | 993.1755 | -1.2969 | 715.6271 | 8.9814 | 881.1564 | 496.5878
11.0621 | -0.75704 | 993.546 | -0.8604 | 715.3143 | 8.976 | 880.9053 | 496.773
11.0729 | -0.75742 | 993.3962 | -1.1224 | 715.5264 | 8.9659 | 881.0924 | 496.6981
11.0838 | -0.75873 | 993.0043 | -1.1993 | 715.4727 | 8.9535 | 880.9734 | 496.5021
11.0947 | -0.75948 | 994.1443 | -1.2729 | 715.9264 | 8.955 | 881.6171 | 497.0721
11.1055 | -0.76042 | 993.7105 | -1.2822 | 715.7912 | 8.9424 | 881.4096 | 496.8553
11.1162 | -0.76098 | 993.0964 | -1.022 | 715.3263 | 8.9282 | 880.8424 | 496.5482
11.1271 | -0.76211 | 992.5916 | -1.3652 | 715.5013 | 8.915 | 880.9333 | 496.2958
11.1379 | -0.76324 | 993.0809 | -1.1974 | 715.4967 | 8.9107 | 881.0102 | 496.5405
11.1488 | -0.76437 | 992.6909 | -0.9694 | 715.1388 | 8.8985 | 880.5873 | 496.3455
11.1596 | -0.76531 | 992.7659 | -1.0199 | 715.2144 | 8.8906 | 880.6754 | 496.3829
11.1704 | -0.76568 | 993.5626 | -1.2995 | 715.7596 | 8.8891 | 881.3534 | 496.7813
11.1813 | -0.76681 | 993.4276 | -1.132 | 715.5472 | 8.8793 | 881.1184 | 496.7138
11.1921 | -0.76756 | 993.2954 | -1.1894 | 715.5606 | 8.8694 | 881.1098 | 496.6477
11.203 | -0.76869 | 993.3221 | -0.9642 | 715.3444 | 8.8611 | 880.898 | 496.6611
11.2138 | -0.76981 | 993.5335 | -0.7616 | 715.2123 | 8.8544 | 880.8012 | 496.7667
11.2246 | -0.77056 | 993.1481 | -1.0471 | 715.3694 | 8.8425 | 880.8941 | 496.574
11.2354 | -0.77094 | 992.6288 | -1.0283 | 715.1775 | 8.8294 | 880.6157 | 496.3144
11.2463 | -0.77207 | 993.2086 | -1.1467 | 715.4893 | 8.826 | 881.0241 | 496.6043
11.2571 | -0.77357 | 992.4235 | -0.874 | 714.955 | 8.8105 | 880.359 | 496.2118
11.2679 | -0.77432 | 992.0845 | -0.9579 | 714.926 | 8.7991 | 880.2734 | 496.0423
11.2787 | -0.77451 | 991.8665 | -1.1075 | 715.0029 | 8.7887 | 880.314 | 495.9332
11.2896 | -0.77582 | 992.6979 | -0.9541 | 715.1268 | 8.7876 | 880.5764 | 496.349
11.3004 | -0.77695 | 992.0561 | -0.9904 | 714.9492 | 8.7735 | 880.2919 | 496.0281
11.3112 | -0.77752 | 992.0189 | -0.8254 | 714.7719 | 8.7648 | 880.1084 | 496.0095
11.3221 | -0.77845 | 991.6774 | -0.7953 | 714.628 | 8.7533 | 879.9076 | 495.8387
11.3329 | -0.77939 | 992.2361 | -0.7829 | 714.8019 | 8.7499 | 880.1746 | 496.118
11.3437 | -0.78052 | 991.7782 | -0.9211 | 714.7876 | 8.7375 | 880.0839 | 495.8891
11.3546 | -0.7809 | 991.5575 | -0.902 | 714.6949 | 8.7272 | 879.9545 | 495.7787
11.3654 | -0.78184 | 992.2089 | -0.9764 | 714.9865 | 8.7247 | 880.3547 | 496.1044
11.3762 | -0.78296 | 991.6359 | -1.0273 | 714.8465 | 8.7113 | 880.1192 | 495.8179
11.3871 | -0.78371 | 991.2963 | -1.1428 | 714.8489 | 8.7 | 880.0649 | 495.6481
11.3979 | -0.78465 | 992.2 | -0.9366 | 714.944 | 8.6997 | 880.3107 | 496.1
11.4087 | -0.78541 | 991.7229 | -0.8433 | 714.6917 | 8.6872 | 879.9789 | 495.8615
11.4195 | -0.78653 | 991.4044 | -1.0497 | 714.792 | 8.6763 | 880.0261 | 495.7022
11.4304 | -0.78728 | 991.0879 | -1.1847 | 714.8216 | 8.6652 | 880.0029 | 495.5439
11.4413 | -0.78841 | 991.4587 | -1.2545 | 715.0151 | 8.6602 | 880.2582 | 495.7293
11.4521 | -0.78954 | 991.0242 | -0.8491 | 714.465 | 8.6482 | 879.6357 | 495.5121
11.4629 | -0.79029 | 990.7777 | -0.9579 | 714.4917 | 8.6379 | 879.6213 | 495.3888
11.4737 | -0.79104 | 991.36 | -1.337 | 715.0649 | 8.6349 | 880.2916 | 495.68
11.4846 | -0.7916 | 990.77 | -1.2122 | 714.7435 | 8.6216 | 879.8718 | 495.385
11.4953 | -0.79273 | 990.6357 | -1.3225 | 714.8091 | 8.6123 | 879.9151 | 495.3179
11.5062 | -0.79367 | 990.5247 | -0.9053 | 714.355 | 8.6032 | 879.4424 | 495.2623
11.517 | -0.79461 | 991.3348 | -1.3363 | 715.0561 | 8.6022 | 880.2786 | 495.6674
11.5279 | -0.79536 | 991.0644 | -0.8515 | 714.4812 | 8.5917 | 879.6586 | 495.5322
11.5387 | -0.79649 | 990.769 | -1.3452 | 714.8766 | 8.5811 | 880.0047 | 495.3845
11.5496 | -0.79743 | 991.2789 | -0.879 | 714.5804 | 8.5774 | 879.7935 | 495.6394
11.5604 | -0.79855 | 990.8447 | -0.9972 | 714.554 | 8.5657 | 879.6947 | 495.4224
11.5712 | -0.79912 | 990.5311 | -1.4076 | 714.8599 | 8.5549 | 879.9484 | 495.2655
11.5821 | -0.80025 | 990.0732 | -1.1617 | 714.4614 | 8.5429 | 879.4736 | 495.0366
11.5929 | -0.801 | 991.0911 | -1.0112 | 714.6503 | 8.5437 | 879.8322 | 495.5456
11.6037 | -0.80194 | 990.3609 | -1.2311 | 714.6269 | 8.5295 | 879.687 | 495.1805
11.6145 | -0.80269 | 989.7927 | -1.1732 | 714.3796 | 8.5167 | 879.3451 | 494.8964
11.6254 | -0.80363 | 990.5088 | -1.2172 | 714.6624 | 8.5149 | 879.7472 | 495.2544
11.6362 | -0.80381 | 990.13 | -1.5808 | 714.8998 | 8.5037 | 879.9214 | 495.065
11.647 | -0.80532 | 989.8074 | -1.3392 | 714.5507 | 8.493 | 879.5186 | 494.9037
11.6579 | -0.80607 | 989.2854 | -0.8156 | 713.8532 | 8.4807 | 878.7341 | 494.6427
11.6688 | -0.80663 | 989.9358 | -1.3622 | 714.6166 | 8.4783 | 879.6059 | 494.9679
11.6796 | -0.80757 | 989.8943 | -1.1426 | 714.3833 | 8.4701 | 879.3656 | 494.9471
11.6904 | -0.80851 | 989.5313 | -1.2591 | 714.3788 | 8.4591 | 879.3007 | 494.7656
11.7012 | -0.80926 | 990.0885 | -1.2411 | 714.5466 | 8.4561 | 879.5614 | 495.0442
11.7121 | -0.80983 | 990.0956 | -1.331 | 714.639 | 8.4483 | 879.6549 | 495.0478
11.7227 | -0.81077 | 989.3449 | -1.5769 | 714.6347 | 8.4342 | 879.5255 | 494.6724
11.7337 | -0.8117 | 990.036 | -1.3399 | 714.6281 | 8.4322 | 879.6341 | 495.018
11.7445 | -0.81227 | 989.6538 | -1.4045 | 714.5654 | 8.4212 | 879.5077 | 494.8269
11.7553 | -0.81339 | 989.2899 | -1.5269 | 714.5666 | 8.4104 | 879.4482 | 494.6449
11.7662 | -0.81452 | 988.8548 | -1.3805 | 714.2752 | 8.3989 | 879.0843 | 494.4274
11.777 | -0.81565 | 989.5223 | -1.3712 | 714.4885 | 8.3968 | 879.4089 | 494.7612
11.7879 | -0.81659 | 988.7238 | -1.3507 | 714.2019 | 8.3823 | 878.9892 | 494.3619
11.7987 | -0.81734 | 988.34 | -1.1296 | 713.8529 | 8.3714 | 878.5763 | 494.17
11.8096 | -0.81828 | 989.077 | -1.2997 | 714.2688 | 8.3699 | 879.115 | 494.5385
11.8204 | -0.81922 | 988.6914 | -1.545 | 714.3856 | 8.359 | 879.1675 | 494.3457
11.8312 | -0.81978 | 988.447 | -1.293 | 714.0522 | 8.3493 | 878.7934 | 494.2235
11.8421 | -0.82091 | 988.3347 | -1.1949 | 713.9168 | 8.3407 | 878.6392 | 494.1673
11.8528 | -0.82204 | 988.2232 | -1.0787 | 713.7635 | 8.3322 | 878.4673 | 494.1116
11.8637 | -0.8226 | 987.7718 | -1.017 | 713.5514 | 8.3207 | 878.18 | 493.8859
11.8745 | -0.82354 | 987.5926 | -0.7991 | 713.2738 | 8.3116 | 877.8726 | 493.7963
11.8853 | -0.8241 | 988.4708 | -1.2504 | 714.0179 | 8.3114 | 878.763 | 494.2354
11.8962 | -0.82504 | 988.0624 | -1.2493 | 713.8807 | 8.3005 | 878.5578 | 494.0312
11.9071 | -0.82579 | 987.6781 | -1.4868 | 713.9902 | 8.2896 | 878.6032 | 493.839
11.9179 | -0.82711 | 987.7242 | -1.2939 | 713.8128 | 8.2825 | 878.4335 | 493.8621
11.9287 | -0.82786 | 988.0046 | -1.1235 | 713.7359 | 8.2773 | 878.4034 | 494.0023
11.9395 | -0.82842 | 987.6001 | -1.5303 | 714.0079 | 8.2664 | 878.6079 | 493.8001
11.9503 | -0.82974 | 987.1883 | -1.0278 | 713.3683 | 8.2555 | 877.8996 | 493.5942
11.9612 | -0.83068 | 987.9008 | -1.0565 | 713.6345 | 8.2539 | 878.2847 | 493.9504
11.972 | -0.83143 | 987.4267 | -1.1158 | 713.5359 | 8.2426 | 878.107 | 493.7134
11.9827 | -0.83256 | 987.0863 | -0.8267 | 713.1334 | 8.2323 | 877.6478 | 493.5432
11.9936 | -0.83368 | 986.1496 | -0.9847 | 712.9792 | 8.217 | 877.3375 | 493.0748
12.0045 | -0.83425 | 986.385 | -1.2028 | 713.2758 | 8.2115 | 877.6733 | 493.1925
12.0153 | -0.83556 | 986.1793 | -0.7293 | 712.7339 | 8.2024 | 877.0971 | 493.0897
12.0262 | -0.8365 | 985.4743 | -1.0402 | 712.8099 | 8.1892 | 877.0556 | 492.7371
12.037 | -0.83669 | 986.6287 | -1.0823 | 713.2368 | 8.1914 | 877.6749 | 493.3143
12.0479 | -0.83782 | 986.2182 | -0.6039 | 712.6216 | 8.1806 | 876.9913 | 493.1091
12.0586 | -0.838 | 985.8186 | -1.1194 | 713.004 | 8.17 | 877.3071 | 492.9093
12.0695 | -0.83894 | 985.8224 | -1.4461 | 713.332 | 8.1627 | 877.6357 | 492.9112
12.0804 | -0.83988 | 986.488 | -1.0909 | 713.1987 | 8.1608 | 877.6134 | 493.244
12.0912 | -0.84101 | 985.9177 | -0.9768 | 712.8946 | 8.1488 | 877.2142 | 492.9588
12.102 | -0.8412 | 985.5182 | -1.1247 | 712.9094 | 8.1382 | 877.1624 | 492.7591
12.1128 | -0.84232 | 986.3424 | -1.243 | 713.3025 | 8.1378 | 877.6929 | 493.1712
12.1236 | -0.84308 | 985.9823 | -1.2089 | 713.1484 | 8.1275 | 877.4788 | 492.9911
12.1345 | -0.84383 | 985.5765 | -1.2885 | 713.0928 | 8.1169 | 877.3556 | 492.7883
12.1454 | -0.84477 | 985.5564 | -0.9986 | 712.7963 | 8.1095 | 877.0557 | 492.7782
12.1562 | -0.84571 | 985.9024 | -0.9508 | 712.8639 | 8.1051 | 877.1809 | 492.9512
12.167 | -0.84664 | 985.5862 | -0.7781 | 712.5859 | 8.0953 | 876.8502 | 492.7931
12.1778 | -0.84758 | 985.0647 | -1.0459 | 712.6799 | 8.0838 | 876.8573 | 492.5323
12.1887 | -0.84852 | 985.8661 | -1.034 | 712.9352 | 8.0832 | 877.2462 | 492.933
12.1995 | -0.84927 | 985.1182 | -1.0823 | 712.7343 | 8.0699 | 876.9207 | 492.5591
12.2104 | -0.84984 | 985.1937 | -1.2206 | 712.8978 | 8.0633 | 877.0967 | 492.5969
12.2211 | -0.85078 | 984.3994 | -1.1177 | 712.5302 | 8.0497 | 876.5968 | 492.1997
12.2319 | -0.8519 | 985.0169 | -0.8939 | 712.5123 | 8.0477 | 876.6818 | 492.5085
12.2428 | -0.85247 | 984.9546 | -1.2502 | 712.8479 | 8.04 | 877.007 | 492.4773
12.2536 | -0.85341 | 984.4114 | -1.1595 | 712.5762 | 8.0285 | 876.6448 | 492.2057
12.2645 | -0.85435 | 985.0752 | -0.7844 | 712.4224 | 8.0268 | 876.6016 | 492.5376
12.2753 | -0.85547 | 984.5294 | -0.9338 | 712.39 | 8.0153 | 876.4782 | 492.2647
12.2862 | -0.85622 | 984.3285 | -1.3684 | 712.7577 | 8.0065 | 876.8124 | 492.1642
12.2969 | -0.85698 | 984.0153 | -1.1454 | 712.4303 | 7.997 | 876.4329 | 492.0076
12.3078 | -0.85829 | 984.128 | -1.0156 | 712.3382 | 7.9908 | 876.3596 | 492.064
12.3187 | -0.85885 | 983.8614 | -1.0344 | 712.2682 | 7.9816 | 876.2451 | 491.9307
12.3296 | -0.85979 | 983.6359 | -1.492 | 712.6507 | 7.9727 | 876.5901 | 491.818
12.3403 | -0.86036 | 984.0081 | -1.1694 | 712.4522 | 7.9688 | 876.4536 | 492.004
12.3511 | -0.86148 | 983.623 | -1.3222 | 712.4767 | 7.9587 | 876.4139 | 491.8115
12.3619 | -0.86242 | 982.8054 | -1.1744 | 712.0565 | 7.9451 | 875.8574 | 491.4027
12.3728 | -0.86336 | 983.4234 | -1.1708 | 712.259 | 7.9432 | 876.1629 | 491.7117
12.3837 | -0.86374 | 982.8164 | -1.3237 | 712.2096 | 7.9313 | 876.0123 | 491.4082
12.3944 | -0.86505 | 982.9078 | -1.0397 | 711.9561 | 7.9251 | 875.7741 | 491.4539
12.4053 | -0.86581 | 982.6388 | -1.0519 | 711.8787 | 7.916 | 875.6518 | 491.3194
12.4161 | -0.86693 | 982.8904 | -1.2854 | 712.1962 | 7.9111 | 876.0112 | 491.4452
12.427 | -0.8675 | 982.4866 | -1.0567 | 711.8329 | 7.9009 | 875.5807 | 491.2433
12.4378 | -0.869 | 981.8707 | -0.8154 | 711.3865 | 7.8891 | 875.0316 | 490.9354
12.4486 | -0.86919 | 981.6991 | -1.3253 | 711.8392 | 7.8809 | 875.4557 | 490.8495
12.4595 | -0.87013 | 982.2928 | -1.2686 | 711.9804 | 7.8788 | 875.6959 | 491.1464
12.4702 | -0.87125 | 981.5897 | -0.8635 | 711.3411 | 7.8664 | 874.9393 | 490.7948
12.481 | -0.87182 | 981.3243 | -1.0182 | 711.4073 | 7.8574 | 874.9614 | 490.6621
12.4919 | -0.87294 | 982.0295 | -0.9364 | 711.5607 | 7.8562 | 875.2323 | 491.0148
12.5028 | -0.8737 | 981.6469 | -0.8707 | 711.3675 | 7.8463 | 874.9754 | 490.8235
12.5136 | -0.87426 | 981.1307 | -0.8524 | 711.1772 | 7.8354 | 874.699 | 490.5653
12.5245 | -0.87557 | 981.6974 | -0.7893 | 711.3031 | 7.8331 | 874.9193 | 490.8487
12.5353 | -0.87633 | 981.293 | -0.5595 | 710.9386 | 7.8231 | 874.4874 | 490.6465
12.5461 | -0.87689 | 981.0049 | -0.8391 | 711.1222 | 7.8141 | 874.623 | 490.5025
12.5569 | -0.87764 | 981.0323 | -1.111 | 711.4033 | 7.8076 | 874.9087 | 490.5162
12.5679 | -0.87839 | 981.8077 | -0.8431 | 711.3939 | 7.807 | 875.0285 | 490.9039
12.5787 | -0.87952 | 981.4452 | -0.8041 | 711.2342 | 7.7974 | 874.8084 | 490.7226
12.5894 | -0.88046 | 980.5176 | -0.6265 | 710.7474 | 7.7833 | 874.167 | 490.2588
12.6002 | -0.88102 | 981.2053 | -1.0588 | 711.409 | 7.7821 | 874.9432 | 490.6026
12.6111 | -0.88196 | 980.9128 | -1.0818 | 711.3346 | 7.7731 | 874.82 | 490.4564
12.6218 | -0.88309 | 980.1426 | -1.2676 | 711.2638 | 7.7604 | 874.6209 | 490.0713
12.6328 | -0.88365 | 979.5118 | -1.1909 | 710.9768 | 7.7487 | 874.2288 | 489.7559
12.6436 | -0.88421 | 980.2672 | -1.1407 | 711.1785 | 7.748 | 874.5563 | 490.1336
12.6544 | -0.88534 | 979.8596 | -0.792 | 710.694 | 7.7382 | 874.0039 | 489.9298
12.6653 | -0.88628 | 979.3623 | -0.9371 | 710.6734 | 7.7276 | 873.9004 | 489.6811
12.6761 | -0.88722 | 980.0229 | -0.8632 | 710.8198 | 7.7262 | 874.1569 | 490.0115
12.687 | -0.88778 | 979.6889 | -0.7181 | 710.5634 | 7.717 | 873.8449 | 489.8444
12.6977 | -0.88816 | 979.6071 | -0.8972 | 710.7152 | 7.7098 | 873.9831 | 489.8035
12.7085 | -0.88947 | 978.835 | -0.8221 | 710.3829 | 7.6971 | 873.522 | 489.4175
12.7194 | -0.89041 | 979.4264 | -0.5629 | 710.3209 | 7.6952 | 873.5586 | 489.7132
12.7303 | -0.89098 | 979.2965 | -1.2777 | 710.9924 | 7.6876 | 874.2085 | 489.6483
12.7411 | -0.89192 | 978.959 | -1.4253 | 711.0276 | 7.6785 | 874.1875 | 489.4795
12.7519 | -0.8921 | 979.6715 | -1.3583 | 711.1981 | 7.6775 | 874.4767 | 489.8357
12.7628 | -0.89267 | 979.2461 | -1.5052 | 711.2033 | 7.6676 | 874.411 | 489.623
12.7735 | -0.8938 | 978.9076 | -1.2816 | 710.867 | 7.6585 | 874.0182 | 489.4538
12.7844 | -0.89511 | 978.476 | -1.0842 | 710.5258 | 7.6487 | 873.6051 | 489.238
12.7953 | -0.89586 | 978.5474 | -1.0443 | 710.5097 | 7.6427 | 873.601 | 489.2737
12.8062 | -0.89661 | 978.3923 | -1.085 | 710.4988 | 7.635 | 873.5642 | 489.1961
12.817 | -0.89718 | 978.421 | -1.2899 | 710.7133 | 7.6288 | 873.7835 | 489.2105
12.8278 | -0.89774 | 979.0384 | -1.1569 | 710.7862 | 7.6272 | 873.9592 | 489.5192
12.8385 | -0.89868 | 978.4084 | -1.376 | 710.7953 | 7.6159 | 873.8634 | 489.2042
12.8494 | -0.89981 | 978.0232 | -0.9081 | 710.1991 | 7.6064 | 873.203 | 489.0116
12.8603 | -0.90056 | 977.3701 | -1.299 | 710.3724 | 7.5949 | 873.2674 | 488.685
12.8711 | -0.9015 | 978.0514 | -1.089 | 710.3896 | 7.5938 | 873.3981 | 489.0257
12.8819 | -0.90225 | 977.784 | -1.3597 | 710.5712 | 7.5854 | 873.5352 | 488.892
12.8927 | -0.90281 | 977.4052 | -1.221 | 710.3063 | 7.5761 | 873.2071 | 488.7026
12.9036 | -0.90413 | 977.584 | -1.2255 | 710.3705 | 7.5711 | 873.3011 | 488.792
12.9145 | -0.90488 | 976.9547 | -0.9728 | 709.9081 | 7.5598 | 872.7338 | 488.4773
12.9252 | -0.90582 | 976.9352 | -0.9128 | 709.8416 | 7.5534 | 872.6642 | 488.4676
12.9361 | -0.90657 | 976.1469 | -0.9866 | 709.6527 | 7.5409 | 872.3439 | 488.0734
12.9469 | -0.90732 | 976.9424 | -0.9783 | 709.9097 | 7.5408 | 872.7334 | 488.4712
12.9577 | -0.90788 | 976.2021 | -0.9532 | 709.6378 | 7.5288 | 872.3382 | 488.1011
12.9685 | -0.90901 | 975.4122 | -1.1397 | 709.5611 | 7.5164 | 872.1298 | 487.7061
12.9794 | -0.90939 | 975.8712 | -1.311 | 709.8854 | 7.5137 | 872.5306 | 487.9356
12.9902 | -0.91033 | 975.6022 | -1.376 | 709.8609 | 7.5053 | 872.4612 | 487.8011
13.0011 | -0.91108 | 975.2439 | -1.355 | 709.7205 | 7.4963 | 872.2611 | 487.6219
13.0118 | -0.9122 | 975.9455 | -0.9283 | 709.5278 | 7.4955 | 872.1853 | 487.9728
13.0227 | -0.91277 | 975.2953 | -1.0869 | 709.4697 | 7.4842 | 872.0189 | 487.6477
13.0335 | -0.9139 | 975.2061 | -0.7351 | 709.0882 | 7.4774 | 871.6226 | 487.6031
13.0445 | -0.91483 | 974.6646 | -0.7595 | 708.9322 | 7.4669 | 871.3763 | 487.3323
13.0553 | -0.91559 | 975.4815 | -1.0431 | 709.4882 | 7.467 | 872.0684 | 487.7408
13.0661 | -0.91634 | 975.1919 | -0.8941 | 709.2427 | 7.4586 | 871.7746 | 487.5959
13.0769 | -0.91746 | 974.6277 | -1.0182 | 709.1788 | 7.4481 | 871.6168 | 487.3139
13.0877 | -0.91784 | 974.5232 | -1.1615 | 709.2873 | 7.4412 | 871.7078 | 487.2616
13.0985 | -0.91878 | 974.119 | -0.988 | 708.9791 | 7.4319 | 871.3323 | 487.0595
13.1094 | -0.91972 | 974.3911 | -1.0455 | 709.1274 | 7.4278 | 871.5259 | 487.1955
13.1202 | -0.92066 | 973.8516 | -0.9814 | 708.8835 | 7.4176 | 871.1921 | 486.9258
13.131 | -0.92122 | 974.2859 | -0.9694 | 709.0164 | 7.4148 | 871.3973 | 487.1429
13.1419 | -0.92197 | 973.7023 | -1.1146 | 708.9671 | 7.4042 | 871.2508 | 486.8512
13.1527 | -0.92254 | 973.4607 | -1.4325 | 709.2045 | 7.3963 | 871.4479 | 486.7303
13.1636 | -0.92348 | 974.3188 | -1.2851 | 709.3432 | 7.3967 | 871.7297 | 487.1594
13.1744 | -0.9246 | 973.6199 | -1.2244 | 709.0496 | 7.3853 | 871.3196 | 486.8099
13.1851 | -0.92517 | 973.2429 | -1.448 | 709.1476 | 7.3764 | 871.3548 | 486.6215
13.1961 | -0.92648 | 972.7662 | -1.1067 | 708.6475 | 7.3667 | 870.7752 | 486.3831
13.2069 | -0.92723 | 972.568 | -0.9158 | 708.3906 | 7.3592 | 870.4853 | 486.284
13.2176 | -0.92798 | 972.3021 | -1.1362 | 708.5224 | 7.3512 | 870.5728 | 486.1511
13.2284 | -0.92855 | 971.8795 | -1.1271 | 708.3725 | 7.342 | 870.3525 | 485.9398
13.2394 | -0.92967 | 972.2161 | -0.8458 | 708.2035 | 7.3385 | 870.2395 | 486.108
13.2502 | -0.93061 | 971.9476 | -1.1562 | 708.4245 | 7.3304 | 870.4158 | 485.9738
13.261 | -0.93118 | 971.4359 | -1.1885 | 708.2863 | 7.3206 | 870.1922 | 485.7179
13.2718 | -0.93193 | 971.6198 | -1.2098 | 708.3689 | 7.316 | 870.3056 | 485.8099
13.2828 | -0.93268 | 971.9371 | -1.2418 | 708.5068 | 7.3124 | 870.4963 | 485.9686
13.2936 | -0.93324 | 971.6273 | -0.7341 | 707.8958 | 7.3041 | 869.8337 | 485.8137
13.3044 | -0.93381 | 971.16 | -0.9221 | 707.9281 | 7.2947 | 869.7881 | 485.58
13.3152 | -0.93456 | 972.1991 | -1.1483 | 708.5007 | 7.2965 | 870.5339 | 486.0995
13.326 | -0.9355 | 971.1663 | -1.3473 | 708.3555 | 7.2829 | 870.2166 | 485.5831
13.3369 | -0.93644 | 970.9422 | -1.0175 | 707.9511 | 7.2753 | 869.7748 | 485.4711
13.3476 | -0.93663 | 970.952 | -1.6047 | 708.5416 | 7.2695 | 870.3669 | 485.476
13.3584 | -0.93775 | 971.4019 | -1.1581 | 708.2451 | 7.267 | 870.1454 | 485.701
13.3693 | -0.9385 | 970.7297 | -1.2483 | 708.1112 | 7.256 | 869.8995 | 485.3648
13.3802 | -0.93926 | 969.9676 | -0.9128 | 707.5218 | 7.2444 | 869.1831 | 484.9838
13.3911 | -0.93963 | 971.0543 | -1.1005 | 708.0717 | 7.2467 | 869.9141 | 485.5271
13.4019 | -0.94113 | 970.8706 | -1.0737 | 707.9838 | 7.2394 | 869.7956 | 485.4353
13.4127 | -0.94151 | 970.338 | -1.0175 | 707.7501 | 7.2296 | 869.4731 | 485.169
13.4236 | -0.94226 | 969.8235 | -0.9208 | 707.482 | 7.2199 | 869.1193 | 484.9118
13.4344 | -0.94339 | 970.4078 | -0.9383 | 707.6943 | 7.2184 | 869.429 | 485.2039
13.4452 | -0.94433 | 969.9158 | -0.9661 | 707.5582 | 7.209 | 869.2108 | 484.9579
13.456 | -0.94508 | 969.0877 | -0.9861 | 707.3022 | 7.1971 | 868.8169 | 484.5439
13.4668 | -0.94621 | 969.5819 | -0.9312 | 707.4122 | 7.1949 | 869.0091 | 484.7909
13.4777 | -0.94658 | 969.4083 | -1.2457 | 707.6688 | 7.1878 | 869.2369 | 484.7041
13.4885 | -0.94752 | 969.2975 | -0.8943 | 707.2806 | 7.1813 | 868.8302 | 484.6488
13.4993 | -0.94827 | 968.964 | -1.0684 | 707.3436 | 7.173 | 868.8375 | 484.482
13.5102 | -0.94865 | 969.5997 | -1.2894 | 707.7765 | 7.172 | 869.3764 | 484.7998
13.5209 | -0.94977 | 969.2858 | -0.9512 | 707.3337 | 7.164 | 868.8814 | 484.6429
13.5318 | -0.95071 | 968.7701 | -0.6558 | 706.8665 | 7.1544 | 868.3282 | 484.385
13.5427 | -0.95147 | 969.4908 | -0.913 | 707.364 | 7.1539 | 868.9458 | 484.7454
13.5535 | -0.95222 | 969.0226 | -0.8554 | 707.1504 | 7.1448 | 868.6542 | 484.5113
13.5643 | -0.95259 | 968.8058 | -0.974 | 707.1968 | 7.1375 | 868.6644 | 484.4029
13.5752 | -0.95372 | 969.5899 | -0.5633 | 707.0475 | 7.1376 | 868.6458 | 484.7949
13.586 | -0.95391 | 968.5663 | -1.0168 | 707.1598 | 7.1243 | 868.5875 | 484.2831
13.5967 | -0.95503 | 968.5218 | -0.9759 | 707.1042 | 7.1184 | 868.5245 | 484.2609
13.6076 | -0.9556 | 968.4361 | -1.1619 | 707.2617 | 7.1121 | 868.6677 | 484.2181
13.6185 | -0.95635 | 968.7523 | -0.8125 | 707.0178 | 7.1087 | 868.4765 | 484.3762
13.6294 | -0.9571 | 968.1947 | -0.9702 | 706.9896 | 7.0989 | 868.3554 | 484.0974
13.6401 | -0.95804 | 967.7484 | -0.7857 | 706.6564 | 7.0901 | 867.9478 | 483.8742
13.651 | -0.95898 | 968.3317 | -0.7764 | 706.8417 | 7.0887 | 868.2303 | 484.1659
13.6619 | -0.95954 | 967.3494 | -1.1082 | 706.8461 | 7.0758 | 868.071 | 483.6747
13.6726 | -0.96029 | 967.4877 | -1.0684 | 706.8524 | 7.0713 | 868.1004 | 483.7439
13.6835 | -0.96105 | 967.177 | -0.8481 | 706.5286 | 7.0634 | 867.7248 | 483.5885
13.6943 | -0.96161 | 967.3611 | -0.923 | 706.6649 | 7.0592 | 867.8918 | 483.6805
13.705 | -0.96274 | 966.7788 | -0.6356 | 706.1835 | 7.0494 | 867.3133 | 483.3894
13.716 | -0.96311 | 966.3133 | -1.0859 | 706.4787 | 7.0404 | 867.5309 | 483.1567
13.7268 | -0.96443 | 966.8485 | -0.8125 | 706.3838 | 7.0387 | 867.5252 | 483.4243
13.7377 | -0.96518 | 966.202 | -0.8599 | 706.2158 | 7.0285 | 867.2494 | 483.101
13.7485 | -0.96555 | 965.9847 | -0.8605 | 706.1439 | 7.0214 | 867.1414 | 482.9923
13.7593 | -0.96612 | 965.8327 | -1.249 | 706.4818 | 7.0147 | 867.4539 | 482.9164
13.7702 | -0.96687 | 966.2602 | -0.9371 | 706.3125 | 7.0123 | 867.3558 | 483.1301
13.781 | -0.96762 | 966.0392 | -0.9089 | 706.2107 | 7.0052 | 867.2172 | 483.0196
13.7918 | -0.968 | 965.7323 | -1.4642 | 706.6637 | 6.9974 | 867.6191 | 482.8662
13.8027 | -0.96875 | 966.5847 | -1.1856 | 706.6693 | 6.9981 | 867.7667 | 483.2923
13.8136 | -0.97006 | 966.0451 | -0.9338 | 706.2377 | 6.9887 | 867.2452 | 483.0225
13.8242 | -0.97081 | 965.0876 | -0.7944 | 705.7792 | 6.9764 | 866.6271 | 482.5438
13.8351 | -0.97157 | 965.8053 | -0.8839 | 706.108 | 6.9761 | 867.0756 | 482.9027
13.8459 | -0.97213 | 965.4968 | -1.3879 | 706.5092 | 6.9684 | 867.4253 | 482.7484
13.8568 | -0.97307 | 965.1391 | -0.9904 | 705.9926 | 6.9603 | 866.8491 | 482.5696
13.8677 | -0.97344 | 964.5194 | -1.2334 | 706.029 | 6.9504 | 866.7823 | 482.2597
13.8785 | -0.9742 | 965.1258 | -0.8584 | 705.8562 | 6.9494 | 866.7105 | 482.5629
13.8893 | -0.97513 | 964.7914 | -0.7504 | 705.6368 | 6.9416 | 866.4354 | 482.3957
13.9001 | -0.97626 | 964.5 | -0.5157 | 705.3051 | 6.9341 | 866.0551 | 482.25
13.911 | -0.97664 | 965.0194 | -0.7936 | 705.7562 | 6.9324 | 866.5927 | 482.5097
13.9218 | -0.97739 | 964.5751 | -1.1378 | 705.9523 | 6.9238 | 866.7149 | 482.2876
13.9327 | -0.97795 | 964.4455 | -1.4894 | 706.2608 | 6.9175 | 867.0017 | 482.2227
13.9433 | -0.97927 | 963.5509 | -0.8881 | 705.3614 | 6.9058 | 865.9532 | 481.7754
13.9543 | -0.97946 | 963.8923 | -1.0412 | 705.6283 | 6.9028 | 866.277 | 481.9462
13.9651 | -0.98039 | 963.6922 | -1.2736 | 705.794 | 6.896 | 866.4094 | 481.8461
13.9759 | -0.98152 | 963.2008 | -0.967 | 705.3238 | 6.8872 | 865.8572 | 481.6004
13.9868 | -0.9819 | 964.0769 | -1.2612 | 705.91 | 6.8881 | 866.5895 | 482.0384
13.9977 | -0.98284 | 963.3624 | -1.0699 | 705.4806 | 6.8776 | 866.041 | 481.6812
14.0084 | -0.98378 | 962.9623 | -1.0538 | 705.3312 | 6.8695 | 865.8249 | 481.4811
14.0192 | -0.98472 | 962.3382 | -0.8804 | 704.9499 | 6.8597 | 865.3396 | 481.1691
14.0301 | -0.9849 | 962.6354 | -1.1569 | 705.3255 | 6.8565 | 865.7647 | 481.3177
14.041 | -0.98584 | 962.48 | -0.6853 | 704.8021 | 6.8501 | 865.2155 | 481.24
14.0518 | -0.98697 | 961.9882 | -0.5169 | 704.4699 | 6.8413 | 864.8013 | 480.9941
14.0627 | -0.98772 | 962.5699 | -0.9548 | 705.1017 | 6.8402 | 865.53 | 481.2849
14.0734 | -0.98828 | 961.839 | -0.7914 | 704.6948 | 6.8297 | 865.0013 | 480.9195
14.0842 | -0.98828 | 961.4258 | -1.135 | 704.9006 | 6.8216 | 865.1382 | 480.7129
14.095 | -0.98979 | 961.3543 | -0.7932 | 704.5351 | 6.8159 | 864.7608 | 480.6771
14.106 | -0.99035 | 961.7582 | -1.048 | 704.9246 | 6.8134 | 865.2176 | 480.8791
14.1168 | -0.99148 | 961.1776 | -0.9207 | 704.6038 | 6.8041 | 864.8001 | 480.5888
14.1275 | -0.99185 | 960.9393 | -0.8104 | 704.4141 | 6.7972 | 864.5707 | 480.4696
14.1384 | -0.99279 | 961.0959 | -0.8113 | 704.4673 | 6.7931 | 864.65 | 480.548
14.1493 | -0.99392 | 961.2937 | -0.643 | 704.365 | 6.7892 | 864.5806 | 480.6468
14.1601 | -0.99411 | 960.7221 | -1.0027 | 704.5342 | 6.78 | 864.6546 | 480.3611
14.171 | -0.99542 | 960.3183 | -0.7274 | 704.1244 | 6.772 | 864.1775 | 480.1591
14.1819 | -0.9958 | 960.8134 | -0.8666 | 704.4287 | 6.7703 | 864.5643 | 480.4067
14.1926 | -0.99674 | 959.8349 | -0.5026 | 703.7386 | 6.7583 | 863.7111 | 479.9175
14.2034 | -0.99749 | 959.5487 | -0.8373 | 703.978 | 6.7511 | 863.9028 | 479.7744
14.2142 | -0.99843 | 959.1264 | -0.5544 | 703.5544 | 6.743 | 863.4088 | 479.5632
14.2251 | -0.99918 | 959.4396 | -0.6498 | 703.7542 | 6.7401 | 863.6609 | 479.7198
14.236 | -0.99937 | 959.3352 | -1.3741 | 704.4438 | 6.7342 | 864.333 | 479.6676
14.2467 | -1.0005 | 959.2013 | -0.5795 | 703.6046 | 6.7281 | 863.4715 | 479.6007
14.2576 | -1.0005 | 959.7885 | -0.8369 | 704.0577 | 6.7271 | 864.0225 | 479.8942
14.2684 | -1.0014 | 959.8334 | -0.8163 | 704.0522 | 6.7223 | 864.0244 | 479.9167
14.2793 | -1.0022 | 959.0784 | -0.9764 | 703.9607 | 6.7119 | 863.8071 | 479.5392
14.2901 | -1.0033 | 959.7897 | -0.9753 | 704.1968 | 6.7118 | 864.1617 | 479.8948
14.301 | -1.0043 | 959.0109 | -0.5401 | 703.502 | 6.7013 | 863.3372 | 479.5054
14.3117 | -1.0046 | 958.3512 | -0.8192 | 703.5613 | 6.6917 | 863.2865 | 479.1756
14.3226 | -1.0048 | 958.4024 | -0.7827 | 703.5418 | 6.6869 | 863.2756 | 479.2012
14.3334 | -1.0061 | 958.4651 | -0.4248 | 703.205 | 6.6823 | 862.9492 | 479.2326
14.3442 | -1.0065 | 958.3605 | -0.6856 | 703.4309 | 6.6765 | 863.1577 | 479.1803
14.3551 | -1.0076 | 957.8471 | -0.3868 | 702.9611 | 6.6679 | 862.6023 | 478.9236
14.3659 | -1.0084 | 958.5604 | -0.6533 | 703.4654 | 6.6678 | 863.2255 | 479.2802
14.3768 | -1.0088 | 958.1653 | -1.2047 | 703.8851 | 6.66 | 863.5793 | 479.0826
14.3876 | -1.0097 | 958.0109 | -0.6884 | 703.3174 | 6.654 | 862.9859 | 479.0054
14.3984 | -1.0105 | 957.4576 | -0.8448 | 703.2895 | 6.6451 | 862.8657 | 478.7288
14.4093 | -1.0112 | 957.4367 | -0.6511 | 703.0889 | 6.64 | 862.6616 | 478.7183
14.4202 | -1.012 | 957.1715 | -0.4985 | 702.8479 | 6.6331 | 862.3765 | 478.5857
14.4309 | -1.0129 | 956.6397 | -0.6609 | 702.8331 | 6.6245 | 862.2731 | 478.3198
14.4417 | -1.0135 | 957.3984 | -0.2844 | 702.7096 | 6.6248 | 862.276 | 478.6992
14.4525 | -1.0142 | 956.8684 | -0.6422 | 702.8908 | 6.6162 | 862.3689 | 478.4342
14.4634 | -1.0148 | 956.4719 | -1.0922 | 703.2086 | 6.6085 | 862.6206 | 478.236
14.4741 | -1.0155 | 956.3638 | -0.7872 | 702.8677 | 6.6028 | 862.2616 | 478.1819
14.485 | -1.0159 | 956.9011 | -0.9249 | 703.1845 | 6.6015 | 862.668 | 478.4505
14.4959 | -1.0166 | 956.5915 | -1.1199 | 703.2764 | 6.5945 | 862.7083 | 478.2958
14.5067 | -1.0176 | 956.4364 | -1.2081 | 703.3129 | 6.5885 | 862.719 | 478.2182
14.5176 | -1.0185 | 956.591 | -0.6679 | 702.8243 | 6.5846 | 862.2562 | 478.2955
14.5285 | -1.0193 | 956.1493 | -0.9524 | 702.9617 | 6.5766 | 862.3199 | 478.0746
14.5393 | -1.0202 | 955.7281 | -0.4574 | 702.3263 | 6.5688 | 861.6144 | 477.864
14.55 | -1.0206 | 956.4881 | -0.7051 | 702.8274 | 6.5692 | 862.2421 | 478.2441
14.5609 | -1.021 | 955.6289 | -0.6241 | 702.46 | 6.5584 | 861.7315 | 477.8144
14.5717 | -1.0223 | 955.5146 | -0.8316 | 702.6296 | 6.5528 | 861.882 | 477.7573
14.5826 | -1.0227 | 955.364 | -0.9594 | 702.7072 | 6.5468 | 861.9345 | 477.682
14.5934 | -1.023 | 955.3029 | -0.9232 | 702.6506 | 6.5416 | 861.8678 | 477.6514
14.6042 | -1.024 | 954.9041 | -0.5308 | 702.1254 | 6.534 | 861.2761 | 477.452
14.615 | -1.0244 | 954.6214 | -0.9711 | 702.4715 | 6.5272 | 861.5751 | 477.3107
14.6259 | -1.0253 | 954.3992 | -1.3466 | 702.773 | 6.5208 | 861.8395 | 477.1996
14.6368 | -1.0262 | 954.7093 | -1.1235 | 702.6533 | 6.5181 | 861.7715 | 477.3546
14.6476 | -1.027 | 954.711 | -1.0194 | 702.5499 | 6.5133 | 861.6684 | 477.3555
14.6585 | -1.0279 | 954.2673 | -0.9979 | 702.3805 | 6.5055 | 861.4251 | 477.1336
14.6693 | -1.0287 | 954.6675 | -1.1366 | 702.6527 | 6.5034 | 861.7639 | 477.3337
14.68 | -1.0289 | 953.8784 | -0.9876 | 702.2407 | 6.4932 | 861.2204 | 476.9392
14.6909 | -1.0292 | 953.773 | -0.8967 | 702.1147 | 6.4877 | 861.0768 | 476.8865
14.7017 | -1.0304 | 954.3907 | -1.1129 | 702.5369 | 6.4872 | 861.602 | 477.1954
14.7126 | -1.0309 | 953.7958 | -0.8682 | 702.0939 | 6.4783 | 861.0599 | 476.8979
14.7233 | -1.0313 | 953.5585 | -0.8688 | 702.0154 | 6.472 | 860.9418 | 476.7792
14.7342 | -1.0324 | 952.8921 | -0.7288 | 701.6534 | 6.4627 | 860.4688 | 476.4461
14.745 | -1.0332 | 953.4467 | -0.5295 | 701.639 | 6.4617 | 860.5468 | 476.7234
14.7559 | -1.0336 | 953.098 | -0.8711 | 701.8644 | 6.4546 | 860.7141 | 476.549
14.7668 | -1.0339 | 953.3676 | -0.9764 | 702.0596 | 6.4516 | 860.9542 | 476.6838
14.7776 | -1.0352 | 952.988 | -0.6654 | 701.6222 | 6.4444 | 860.4535 | 476.494
14.7883 | -1.036 | 952.7914 | -0.4213 | 701.3126 | 6.4383 | 860.1112 | 476.3957
14.7992 | -1.0366 | 952.5065 | -0.6494 | 701.4458 | 6.4317 | 860.1969 | 476.2533
14.8101 | -1.0375 | 952.1969 | -0.9398 | 701.6331 | 6.4249 | 860.3325 | 476.0984
14.8209 | -1.0379 | 951.8042 | -0.2366 | 700.799 | 6.4175 | 859.433 | 475.9021
14.8316 | -1.0388 | 951.4071 | -0.7217 | 701.1518 | 6.4102 | 859.7197 | 475.7036
14.8425 | -1.0398 | 950.7655 | -0.4064 | 700.6227 | 6.4012 | 859.0836 | 475.3827
14.8534 | -1.0401 | 951.587 | -0.8592 | 701.3494 | 6.402 | 859.9472 | 475.7935
14.8642 | -1.0405 | 951.3278 | -0.8594 | 701.2632 | 6.3956 | 859.8179 | 475.6639
14.875 | -1.0416 | 950.9283 | -1.0163 | 701.287 | 6.3883 | 859.7751 | 475.4642
14.8859 | -1.0426 | 951.3026 | -0.5648 | 700.9604 | 6.3861 | 859.5108 | 475.6513
14.8968 | -1.0435 | 950.5288 | -0.5676 | 700.7053 | 6.3763 | 859.1268 | 475.2644
14.9076 | -1.0439 | 950.5779 | -0.5478 | 700.7019 | 6.372 | 859.1316 | 475.289
14.9183 | -1.045 | 950.047 | -0.3588 | 700.336 | 6.3638 | 858.6772 | 475.0235
14.9292 | -1.0454 | 950.0961 | -0.8273 | 700.8209 | 6.3595 | 859.1703 | 475.0481
14.94 | -1.0465 | 949.8293 | -0.3495 | 700.2543 | 6.3531 | 858.5592 | 474.9147
14.9507 | -1.0471 | 949.0171 | -0.4459 | 700.08 | 6.3431 | 858.2495 | 474.5085
14.9617 | -1.0473 | 949.9266 | -0.7228 | 700.6601 | 6.3446 | 858.9812 | 474.9633
14.9725 | -1.0482 | 949.7498 | -0.7372 | 700.6156 | 6.3388 | 858.9072 | 474.8749
14.9833 | -1.049 | 949.1345 | -0.6633 | 700.3367 | 6.3301 | 858.5258 | 474.5673
14.9942 | -1.0501 | 949.5717 | -0.3514 | 700.1706 | 6.3284 | 858.4326 | 474.7859
15.0051 | -1.0507 | 948.8473 | -0.6315 | 700.2093 | 6.319 | 858.3505 | 474.4236
15.0158 | -1.051 | 948.4342 | -0.5473 | 699.9874 | 6.3118 | 858.0598 | 474.2171
15.0267 | -1.0516 | 948.4145 | -0.7504 | 700.184 | 6.3071 | 858.2531 | 474.2072
15.0375 | -1.052 | 949.2347 | -0.9122 | 700.6192 | 6.308 | 858.825 | 474.6174
15.0484 | -1.0531 | 948.8579 | -0.6681 | 700.2496 | 6.3009 | 858.3926 | 474.4289
15.0591 | -1.0537 | 948.2668 | -0.8125 | 700.197 | 6.2925 | 858.2415 | 474.1334
15.07 | -1.0544 | 948.8621 | -0.691 | 700.274 | 6.2919 | 858.4177 | 474.431
15.0808 | -1.0548 | 948.4042 | -0.5222 | 699.9526 | 6.2844 | 858.02 | 474.2021
15.0917 | -1.0555 | 948.5588 | -0.4715 | 699.9535 | 6.2808 | 858.0466 | 474.2794
15.1025 | -1.0563 | 948.1856 | -0.8871 | 700.2448 | 6.2739 | 858.2757 | 474.0928
15.1134 | -1.0568 | 948.893 | -0.7482 | 700.3417 | 6.2741 | 858.4906 | 474.4465
15.1242 | -1.0574 | 948.2134 | -0.939 | 700.306 | 6.2651 | 858.3416 | 474.1067
15.1351 | -1.058 | 948.1274 | -0.6097 | 699.9481 | 6.26 | 857.9693 | 474.0637
15.1459 | -1.0584 | 949.2764 | -1.2468 | 700.9682 | 6.2631 | 859.181 | 474.6382
15.1567 | -1.0589 | 948.6189 | -0.6441 | 700.1464 | 6.2543 | 858.2496 | 474.3094
15.1675 | -1.0599 | 948.6849 | -0.5684 | 700.0928 | 6.2503 | 858.2069 | 474.3424
15.1783 | -1.0606 | 947.8718 | -0.4309 | 699.6843 | 6.2405 | 857.663 | 473.9359
15.1892 | -1.0615 | 948.2881 | -0.5514 | 699.9437 | 6.2387 | 857.9917 | 474.1441
15.2 | -1.0621 | 948.0929 | -0.575 | 699.9022 | 6.233 | 857.9177 | 474.0464
15.2108 | -1.0625 | 947.6583 | -0.9594 | 700.1418 | 6.2258 | 858.0848 | 473.8291
15.2216 | -1.063 | 948.4744 | -0.8759 | 700.3304 | 6.2267 | 858.4095 | 474.2372
15.2325 | -1.0638 | 947.814 | -0.6777 | 699.9121 | 6.2179 | 857.8811 | 473.907
15.2433 | -1.0647 | 947.5501 | -0.5514 | 699.6979 | 6.2118 | 857.6229 | 473.7751
15.2542 | -1.0646 | 947.2292 | -0.7714 | 699.8109 | 6.2052 | 857.6825 | 473.6146
15.265 | -1.0657 | 947.9737 | -0.9048 | 700.1926 | 6.2057 | 858.1882 | 473.9869
15.2759 | -1.0664 | 947.5561 | -0.6547 | 699.8033 | 6.1985 | 857.7294 | 473.7781
15.2867 | -1.0672 | 947.3811 | -1.0516 | 700.142 | 6.193 | 858.0388 | 473.6905
15.2975 | -1.0679 | 947.778 | -0.7589 | 699.9816 | 6.1912 | 857.9446 | 473.889
15.3083 | -1.0683 | 946.8157 | -0.9636 | 699.8656 | 6.1806 | 857.6682 | 473.4079
15.3191 | -1.0692 | 946.5292 | -1.0816 | 699.8882 | 6.1743 | 857.643 | 473.2646
15.33 | -1.07 | 946.4632 | -0.8077 | 699.5923 | 6.1695 | 857.3362 | 473.2316
15.3408 | -1.0706 | 946.773 | -1.0235 | 699.9115 | 6.1672 | 857.707 | 473.3865
15.3517 | -1.0709 | 946.7552 | -1.1239 | 700.0059 | 6.1627 | 857.7985 | 473.3776
15.3625 | -1.0717 | 946.3827 | -0.9843 | 699.7422 | 6.156 | 857.4727 | 473.1913
15.3734 | -1.0717 | 947.1576 | -0.713 | 699.7292 | 6.1566 | 857.5888 | 473.5788
15.3842 | -1.0732 | 947.1071 | -0.9692 | 699.9687 | 6.152 | 857.8199 | 473.5536
15.395 | -1.0739 | 946.8004 | -1.1894 | 700.0868 | 6.1457 | 857.8868 | 473.4002
15.4058 | -1.0741 | 947.5081 | -0.9027 | 700.036 | 6.1459 | 857.954 | 473.754
15.4165 | -1.0749 | 946.5011 | -0.9068 | 699.7045 | 6.1351 | 857.4546 | 473.2505
15.4273 | -1.0756 | 946.5454 | -0.7561 | 699.5686 | 6.1311 | 857.3261 | 473.2727
15.4383 | -1.0764 | 946.5222 | -0.7867 | 699.5915 | 6.1266 | 857.3452 | 473.2611
15.4491 | -1.0769 | 947.0286 | -0.934 | 699.9076 | 6.1256 | 857.7457 | 473.5143
15.46 | -1.0777 | 946.2835 | -1.1362 | 699.8615 | 6.1165 | 857.5755 | 473.1417
15.4709 | -1.0783 | 946.0874 | -0.9962 | 699.6562 | 6.1109 | 857.3375 | 473.0437
15.4816 | -1.0788 | 945.5205 | -0.8417 | 699.3128 | 6.103 | 856.8996 | 472.7603
15.4925 | -1.0798 | 945.8689 | -0.9524 | 699.5397 | 6.101 | 857.1845 | 472.9344
15.5033 | -1.0803 | 945.849 | -0.4612 | 699.0419 | 6.0966 | 856.6834 | 472.9245
15.5142 | -1.0811 | 945.4322 | -0.7993 | 699.2411 | 6.0896 | 856.8132 | 472.7161
15.525 | -1.082 | 945.6059 | -0.6356 | 699.1354 | 6.0865 | 856.7364 | 472.803
15.5359 | -1.0826 | 945.1042 | -0.7515 | 699.0841 | 6.079 | 856.6015 | 472.5521
15.5466 | -1.083 | 944.2109 | -0.7324 | 698.7673 | 6.0691 | 856.1358 | 472.1054
15.5574 | -1.0837 | 945.1965 | -0.6193 | 698.9828 | 6.0712 | 856.5156 | 472.5983
15.5683 | -1.0847 | 944.4935 | -0.5829 | 698.7122 | 6.0624 | 856.1277 | 472.2468
15.5791 | -1.0852 | 944.4955 | -0.6594 | 698.7894 | 6.0582 | 856.2053 | 472.2478
15.5899 | -1.0852 | 944.2409 | -0.6939 | 698.739 | 6.0524 | 856.1125 | 472.1204
15.6008 | -1.0865 | 944.6508 | -0.5695 | 698.7513 | 6.0508 | 856.1931 | 472.3254
15.6117 | -1.0871 | 944.5205 | -0.8871 | 699.0255 | 6.0457 | 856.4456 | 472.2603
15.6225 | -1.0877 | 944.3036 | -1.117 | 699.1832 | 6.0402 | 856.5671 | 472.1518
15.6333 | -1.0886 | 944.3457 | -0.8967 | 698.977 | 6.0363 | 856.3679 | 472.1728
15.6441 | -1.0895 | 943.7316 | -0.7977 | 698.6733 | 6.0282 | 855.9619 | 471.8658
15.655 | -1.0897 | 943.7579 | -0.9562 | 698.8407 | 6.0241 | 856.1336 | 471.879
15.6657 | -1.0905 | 943.1036 | -0.5997 | 698.2661 | 6.0158 | 855.4501 | 471.5518
15.6765 | -1.0912 | 943.6941 | -0.6093 | 698.4726 | 6.0155 | 855.7549 | 471.847
15.6874 | -1.0924 | 943.0566 | -0.5126 | 698.1635 | 6.0072 | 855.3396 | 471.5283
15.6983 | -1.0929 | 942.3363 | -0.6573 | 698.0681 | 5.9985 | 855.1242 | 471.1682
15.7092 | -1.0929 | 943.1949 | -0.7119 | 698.4089 | 5.9998 | 855.6081 | 471.5974
15.72 | -1.0937 | 942.6923 | -0.7463 | 698.2758 | 5.9925 | 855.3912 | 471.3461
15.7308 | -1.0944 | 942.7141 | -0.8269 | 698.3638 | 5.9885 | 855.4828 | 471.3571
15.7416 | -1.095 | 942.2571 | -0.6671 | 698.0517 | 5.9815 | 855.0945 | 471.1285
15.7525 | -1.0952 | 943.1352 | -1.0431 | 698.7204 | 5.9829 | 855.9096 | 471.5676
15.7633 | -1.0959 | 942.8292 | -1.1007 | 698.6761 | 5.9768 | 855.8143 | 471.4146
15.7741 | -1.0969 | 942.5443 | -1.1732 | 698.6537 | 5.971 | 855.7444 | 471.2721
15.7848 | -1.0978 | 942.7179 | -0.7252 | 698.2636 | 5.968 | 855.3833 | 471.3589
15.7957 | -1.0982 | 942.5675 | -0.7224 | 698.2107 | 5.9629 | 855.3053 | 471.2838
15.8065 | -1.0987 | 942.3516 | -1.0667 | 698.4831 | 5.9575 | 855.5417 | 471.1758
15.8174 | -1.0997 | 941.825 | -0.7413 | 697.9822 | 5.9501 | 854.9531 | 470.9125
15.8283 | -1.1004 | 942.3041 | -0.8008 | 698.2015 | 5.949 | 855.2522 | 471.152
15.8391 | -1.1012 | 941.9111 | -0.8444 | 698.1141 | 5.9425 | 855.0993 | 470.9555
15.85 | -1.1014 | 941.6316 | -1.0115 | 698.1881 | 5.9366 | 855.1267 | 470.8158
15.8608 | -1.1023 | 942.3058 | -1.0024 | 698.4038 | 5.9368 | 855.4548 | 471.1529
15.8716 | -1.1027 | 942.1562 | -0.8592 | 698.2108 | 5.9318 | 855.2368 | 471.0781
15.8825 | -1.1031 | 941.745 | -0.7206 | 697.9351 | 5.9252 | 854.8926 | 470.8725
15.8932 | -1.104 | 941.6128 | -1.0727 | 698.2433 | 5.9203 | 855.1787 | 470.8064
15.9042 | -1.1046 | 942.2884 | -0.5712 | 697.967 | 5.9205 | 855.0151 | 471.1442
15.9148 | -1.1055 | 941.5248 | -0.6809 | 697.8223 | 5.9117 | 854.7431 | 470.7624
15.9257 | -1.1061 | 941.003 | -0.4203 | 697.3878 | 5.9044 | 854.2216 | 470.5015
15.9366 | -1.1064 | 941.9424 | -0.9809 | 698.2615 | 5.9063 | 855.2519 | 470.9712
15.9474 | -1.1074 | 941.1338 | -0.5458 | 697.557 | 5.8972 | 854.4126 | 470.5669
15.9582 | -1.1076 | 941.0078 | -1.2249 | 698.1941 | 5.8924 | 855.0287 | 470.5039
15.9691 | -1.1081 | 941.7271 | -0.8068 | 698.0158 | 5.8929 | 854.9703 | 470.8635
15.9799 | -1.1091 | 941.2891 | -0.3851 | 697.4482 | 5.8862 | 854.3297 | 470.6446
15.9908 | -1.1093 | 941.4018 | -0.8412 | 697.9418 | 5.8829 | 854.8421 | 470.7009
16.0016 | -1.1098 | 940.9891 | -0.8539 | 697.817 | 5.8763 | 854.6485 | 470.4946
16.0125 | -1.111 | 941.3116 | -0.5246 | 697.5953 | 5.8744 | 854.4806 | 470.6558
16.0233 | -1.111 | 940.926 | -0.8345 | 697.7767 | 5.868 | 854.5977 | 470.463
16.034 | -1.1119 | 940.751 | -0.9704 | 697.8543 | 5.863 | 854.6462 | 470.3755
16.0448 | -1.1125 | 941.122 | -0.9276 | 697.9352 | 5.8613 | 854.7889 | 470.561
16.0557 | -1.113 | 940.3388 | -1.0091 | 697.7557 | 5.8525 | 854.4788 | 470.1694
16.0665 | -1.114 | 939.7489 | -0.7673 | 697.3173 | 5.8449 | 853.9422 | 469.8744
16.0774 | -1.1145 | 939.4446 | -0.6832 | 697.1319 | 5.839 | 853.706 | 469.7223
16.0883 | -1.1151 | 940.2061 | -0.8656 | 697.5681 | 5.8398 | 854.2692 | 470.1031
16.0991 | -1.116 | 939.5294 | -0.6262 | 697.1032 | 5.8317 | 853.6915 | 469.7647
16.1099 | -1.1166 | 939.6399 | -0.6717 | 697.1856 | 5.8285 | 853.7923 | 469.82
16.1208 | -1.1173 | 939.5296 | -0.6599 | 697.1371 | 5.8238 | 853.7254 | 469.7648
16.1316 | -1.1173 | 939.5349 | -1.0223 | 697.5013 | 5.8199 | 854.0904 | 469.7674
16.1424 | -1.1183 | 939.5983 | -0.8295 | 697.3297 | 5.8165 | 853.9294 | 469.7992
16.1532 | -1.1188 | 939.208 | -0.8068 | 697.1769 | 5.8101 | 853.7116 | 469.604
16.164 | -1.1196 | 939.3809 | -0.8704 | 697.2982 | 5.8073 | 853.8617 | 469.6905
16.1749 | -1.1202 | 938.882 | -0.9403 | 697.2019 | 5.8004 | 853.6822 | 469.441
16.1858 | -1.1203 | 938.451 | -1.1675 | 697.2854 | 5.7938 | 853.6939 | 469.2255
16.1966 | -1.1211 | 939.1887 | -1.0565 | 697.4204 | 5.7945 | 853.9518 | 469.5943
16.2074 | -1.1222 | 938.5978 | -0.6838 | 696.8508 | 5.787 | 853.2838 | 469.2989
16.2182 | -1.1226 | 938.1668 | -0.9472 | 696.9706 | 5.7805 | 853.3317 | 469.0834
16.2291 | -1.1228 | 938.0609 | -1.1041 | 697.0922 | 5.7759 | 853.4357 | 469.0304
16.2399 | -1.1237 | 938.6009 | -0.9213 | 697.0895 | 5.7754 | 853.523 | 469.3005
16.2507 | -1.1243 | 938.3637 | -0.7878 | 696.8769 | 5.7701 | 853.2709 | 469.1818
16.2616 | -1.125 | 938.492 | -1.0469 | 697.1789 | 5.767 | 853.5942 | 469.246
16.2724 | -1.1256 | 938.8615 | -1.0956 | 697.3508 | 5.7655 | 853.8277 | 469.4308
16.2832 | -1.1262 | 938.0158 | -0.8644 | 696.8377 | 5.7564 | 853.1737 | 469.0079
16.2941 | -1.1269 | 937.5808 | -0.7444 | 696.5728 | 5.7499 | 852.8363 | 468.7904
16.3048 | -1.1279 | 937.2968 | -0.7664 | 696.5002 | 5.7444 | 852.7163 | 468.6484
16.3157 | -1.1286 | 937.4684 | -0.8737 | 696.6648 | 5.7416 | 852.9095 | 468.7342
16.3266 | -1.1286 | 937.4517 | -1.0787 | 696.8642 | 5.7377 | 853.1061 | 468.7259
16.3373 | -1.1295 | 937.0593 | -0.8077 | 696.4625 | 5.7315 | 852.639 | 468.5297
16.3482 | -1.1301 | 937.4927 | -0.4194 | 696.2187 | 5.7303 | 852.4675 | 468.7463
16.3591 | -1.1307 | 936.9946 | -0.7369 | 696.3702 | 5.7235 | 852.536 | 468.4973
16.37 | -1.1314 | 936.9709 | -1.0804 | 696.7058 | 5.7195 | 852.8677 | 468.4854
16.3807 | -1.132 | 936.3221 | -0.7578 | 696.167 | 5.7118 | 852.2207 | 468.161
16.3916 | -1.1331 | 936.6199 | -0.5198 | 696.0284 | 5.7098 | 852.1317 | 468.31
16.4023 | -1.1333 | 936.1914 | -0.7933 | 696.1591 | 5.7035 | 852.191 | 468.0957
16.4132 | -1.1341 | 936.0602 | -0.5566 | 695.8787 | 5.6989 | 851.8887 | 468.0301
16.4241 | -1.1346 | 936.4714 | -0.5648 | 696.024 | 5.6977 | 852.1025 | 468.2357
16.4349 | -1.135 | 936.1703 | -0.7986 | 696.1575 | 5.6921 | 852.1858 | 468.0851
16.4456 | -1.1359 | 935.9298 | -0.6599 | 696.9387 | 5.6869 | 852.927 | 467.9649
16.4565 | -1.1363 | 936.1044 | -0.9072 | 696.2442 | 5.6842 | 852.2616 | 468.0522
16.4674 | -1.1373 | 935.6674 | -0.7398 | 695.9312 | 5.6778 | 851.8758 | 467.8337
16.4782 | -1.138 | 935.1907 | -0.6184 | 695.651 | 5.6712 | 851.5161 | 467.5954
16.4891 | -1.1382 | 934.8042 | -0.7064 | 695.6101 | 5.6651 | 851.4108 | 467.4021
16.4999 | -1.1386 | 935.1309 | -0.7764 | 695.7891 | 5.6633 | 851.6442 | 467.5655
16.5107 | -1.1395 | 935.0845 | -0.5494 | 695.5467 | 5.6593 | 851.3941 | 467.5423
16.5215 | -1.1403 | 934.7586 | -0.83 | 695.7187 | 5.6537 | 851.5118 | 467.3793
16.5323 | -1.1408 | 933.7215 | -0.6088 | 695.1519 | 5.6437 | 850.7721 | 466.8607
16.5432 | -1.1416 | 934.1735 | -0.6078 | 695.3016 | 5.6427 | 850.9972 | 467.0868
16.554 | -1.1421 | 934.0441 | -0.6033 | 695.254 | 5.6383 | 850.928 | 467.022
16.5649 | -1.1429 | 933.0473 | -0.3483 | 694.6668 | 5.6285 | 850.1747 | 466.5236
16.5756 | -1.1431 | 933.7005 | -0.622 | 695.1582 | 5.6288 | 850.775 | 466.8503
16.5865 | -1.1438 | 933.6766 | -1.0579 | 695.5863 | 5.625 | 851.199 | 466.8383
16.5973 | -1.1444 | 933.0293 | -0.7383 | 695.0509 | 5.6174 | 850.5558 | 466.5147
16.6083 | -1.1453 | 933.3703 | -0.8384 | 695.2648 | 5.6158 | 850.8265 | 466.6852
16.6191 | -1.1451 | 932.8805 | -0.6968 | 694.9599 | 5.6092 | 850.44 | 466.4402
16.6299 | -1.1463 | 933.07 | -0.477 | 694.8033 | 5.6067 | 850.315 | 466.535
16.6407 | -1.1463 | 932.773 | -0.5226 | 694.7499 | 5.6012 | 850.2121 | 466.3865
16.6515 | -1.1472 | 932.9866 | -0.6856 | 694.9842 | 5.5989 | 850.482 | 466.4933
16.6624 | -1.1478 | 932.8995 | -0.8707 | 695.1403 | 5.5947 | 850.6236 | 466.4498
16.6731 | -1.1483 | 932.1879 | -0.8641 | 694.8966 | 5.5868 | 850.2612 | 466.094
16.684 | -1.1489 | 933.1372 | -0.9355 | 695.2844 | 5.5889 | 850.8073 | 466.5686
16.6948 | -1.1493 | 932.5345 | -0.9349 | 695.083 | 5.5816 | 850.5054 | 466.2673
16.7057 | -1.1498 | 932.4267 | -0.6035 | 694.7157 | 5.5774 | 850.1201 | 466.2134
16.7165 | -1.1502 | 932.1911 | -0.9428 | 694.9765 | 5.5724 | 850.3417 | 466.0955
16.7274 | -1.1506 | 932.7747 | -1.0038 | 695.232 | 5.5722 | 850.6945 | 466.3873
16.7382 | -1.1519 | 932.4657 | -0.7357 | 694.861 | 5.5668 | 850.272 | 466.2328
16.749 | -1.1527 | 932.205 | -0.9232 | 694.9617 | 5.5616 | 850.3292 | 466.1025
16.7599 | -1.153 | 933.0255 | -0.8142 | 695.1262 | 5.5629 | 850.6305 | 466.5128
16.7707 | -1.1538 | 932.6785 | -1.0123 | 695.2087 | 5.5572 | 850.6552 | 466.3393
16.7815 | -1.1545 | 932.0953 | -0.3012 | 694.3033 | 5.5502 | 849.6525 | 466.0476
16.7923 | -1.1551 | 931.6855 | -0.6679 | 694.5334 | 5.5442 | 849.8143 | 465.8427
16.8032 | -1.1553 | 932.1407 | -0.8491 | 694.8664 | 5.5433 | 850.2232 | 466.0703
16.814 | -1.1558 | 931.7741 | -0.8522 | 694.7473 | 5.5376 | 850.043 | 465.887
16.8248 | -1.1568 | 931.2109 | -0.4315 | 694.139 | 5.5307 | 849.3408 | 465.6055
16.8357 | -1.1575 | 931.6392 | -0.6697 | 694.52 | 5.5296 | 849.7932 | 465.8196
16.8465 | -1.1575 | 931.1055 | -0.9833 | 694.6557 | 5.5229 | 849.8399 | 465.5527
16.8574 | -1.1581 | 931.0183 | -0.6537 | 694.2971 | 5.5188 | 849.4668 | 465.5091
16.8682 | -1.159 | 931.0146 | -0.4734 | 694.1156 | 5.5153 | 849.2847 | 465.5073
16.879 | -1.1594 | 931.576 | -0.892 | 694.7214 | 5.5151 | 849.9841 | 465.788
16.8899 | -1.1605 | 931.4405 | -0.657 | 694.4413 | 5.5107 | 849.6814 | 465.7202
16.9005 | -1.1602 | 930.633 | -0.5284 | 694.0435 | 5.5025 | 849.149 | 465.3165
16.9115 | -1.1613 | 931.5516 | -0.7848 | 694.6062 | 5.5043 | 849.8648 | 465.7758
16.9223 | -1.162 | 931.1404 | -0.8568 | 694.5412 | 5.4984 | 849.7313 | 465.5702
16.9331 | -1.1624 | 930.8412 | -0.9819 | 694.5666 | 5.4931 | 849.7068 | 465.4206
16.944 | -1.1634 | 931.2231 | -0.7451 | 694.4572 | 5.4918 | 849.661 | 465.6115
16.9549 | -1.1643 | 930.4015 | -0.5937 | 694.032 | 5.4835 | 849.0989 | 465.2007
16.9657 | -1.1649 | 929.8632 | -0.5313 | 693.7902 | 5.4768 | 848.7674 | 464.9316
16.9765 | -1.1649 | 929.8464 | -0.8776 | 694.1309 | 5.4732 | 849.1053 | 464.9232
16.9874 | -1.166 | 930.7003 | -0.4921 | 694.0301 | 5.4747 | 849.1468 | 465.3502
16.9982 | -1.1667 | 930.0529 | -0.4804 | 693.8027 | 5.4674 | 848.8115 | 465.0264
17.009 | -1.1671 | 929.6886 | -0.7181 | 693.919 | 5.4618 | 848.867 | 464.8443
17.0198 | -1.1681 | 929.32 | -0.686 | 693.7641 | 5.4562 | 848.6507 | 464.66
17.0306 | -1.1686 | 929.6204 | -0.9051 | 694.0834 | 5.4545 | 849.0201 | 464.8102
17.0415 | -1.1692 | 929.4685 | -0.7183 | 693.846 | 5.4501 | 848.7574 | 464.7343
17.0523 | -1.1697 | 928.953 | -0.439 | 693.3949 | 5.4436 | 848.2204 | 464.4765
17.0631 | -1.1707 | 929.292 | -0.3452 | 693.4142 | 5.4421 | 848.2962 | 464.646
17.074 | -1.1711 | 928.9064 | -0.3012 | 693.2416 | 5.4364 | 848.0594 | 464.4532
17.0848 | -1.1714 | 928.8216 | -0.5967 | 693.5089 | 5.4325 | 848.3125 | 464.4108
17.0957 | -1.1722 | 928.3459 | -0.6164 | 693.3701 | 5.4263 | 848.0944 | 464.1729
17.1065 | -1.1728 | 928.7104 | -0.7197 | 693.5949 | 5.4249 | 848.38 | 464.3552
17.1173 | -1.1731 | 928.3464 | -0.5733 | 693.3272 | 5.4194 | 848.0516 | 464.1732
17.1282 | -1.1739 | 928.4298 | -0.4309 | 693.2127 | 5.4165 | 847.951 | 464.2149
17.139 | -1.1744 | 928.5579 | -0.4456 | 693.2702 | 5.4138 | 848.0298 | 464.279
17.1497 | -1.175 | 928.0214 | -0.2742 | 692.92 | 5.4073 | 847.5902 | 464.0107
17.1606 | -1.1754 | 928.0001 | -0.3059 | 692.9446 | 5.4037 | 847.6113 | 464.0001
17.1714 | -1.1759 | 927.7212 | -0.8403 | 693.3861 | 5.3987 | 848.0063 | 463.8606
17.1823 | -1.1765 | 927.9127 | -0.582 | 693.1917 | 5.3964 | 847.8438 | 463.9564
17.1932 | -1.1771 | 927.7395 | -0.4251 | 692.9771 | 5.392 | 847.6003 | 463.8697
17.204 | -1.1778 | 927.5439 | -1.0412 | 693.528 | 5.3874 | 848.1187 | 463.772
17.2148 | -1.178 | 927.954 | -0.4035 | 693.027 | 5.3864 | 847.686 | 463.977
17.2257 | -1.179 | 927.9488 | -0.4284 | 693.0503 | 5.383 | 847.7084 | 463.9744
17.2365 | -1.1793 | 927.6494 | -0.3992 | 692.9213 | 5.3779 | 847.5295 | 463.8247
17.2473 | -1.1803 | 927.1957 | -0.6654 | 693.0363 | 5.3719 | 847.569 | 463.5978
17.2582 | -1.1805 | 927.9904 | -0.4853 | 693.1212 | 5.3731 | 847.7862 | 463.9952
17.2689 | -1.1806 | 927.715 | -0.7982 | 693.3423 | 5.3682 | 847.9615 | 463.8575
17.2797 | -1.1808 | 927.6539 | -0.8676 | 693.3913 | 5.3645 | 848.0003 | 463.827
17.2906 | -1.1821 | 927.88 | -0.532 | 693.1312 | 5.3624 | 847.7779 | 463.94
17.3014 | -1.1827 | 927.3005 | -0.3475 | 692.7536 | 5.3557 | 847.3036 | 463.6502
17.3123 | -1.1833 | 927.1066 | -0.4782 | 692.8197 | 5.3512 | 847.3375 | 463.5533
17.3232 | -1.1836 | 927.2563 | -0.7616 | 693.153 | 5.3487 | 847.6957 | 463.6281
17.334 | -1.1836 | 927.6671 | -0.7609 | 693.2893 | 5.3477 | 847.9004 | 463.8336
17.3447 | -1.1846 | 926.9567 | -0.4677 | 692.7593 | 5.3403 | 847.2521 | 463.4784
17.3556 | -1.1853 | 926.7183 | 0.0016 | 692.2106 | 5.3356 | 846.6637 | 463.3592
17.3665 | -1.1853 | 927.0417 | -0.692 | 693.012 | 5.3341 | 847.519 | 463.5208
17.3773 | -1.1865 | 926.7356 | -0.4506 | 692.6687 | 5.329 | 847.1246 | 463.3678
17.3881 | -1.1867 | 925.9897 | -0.5442 | 692.5137 | 5.3214 | 846.8453 | 462.9948
17.3989 | -1.1872 | 925.9671 | -0.4203 | 692.3823 | 5.318 | 846.7101 | 462.9835
17.4097 | -1.188 | 926.6915 | -0.3641 | 692.5676 | 5.3189 | 847.0162 | 463.3458
17.4206 | -1.1885 | 926.5396 | -0.6511 | 692.804 | 5.3147 | 847.2273 | 463.2698
17.4314 | -1.1893 | 926.1096 | -0.6733 | 692.6829 | 5.3089 | 847.0345 | 463.0548
17.4423 | -1.1895 | 926.6455 | -0.6307 | 692.819 | 5.3087 | 847.2599 | 463.3227
17.4531 | -1.1898 | 925.9401 | -0.7266 | 692.6798 | 5.3013 | 847.0032 | 462.9701
17.4639 | -1.1908 | 925.9994 | -0.9252 | 692.8982 | 5.2984 | 847.2315 | 462.9997
17.4747 | -1.1917 | 925.6098 | -0.5399 | 692.3831 | 5.2929 | 846.6515 | 462.8049
17.4856 | -1.1923 | 926.0992 | -0.5662 | 692.5726 | 5.2924 | 846.9225 | 463.0496
17.4964 | -1.1925 | 925.9737 | -0.5313 | 692.4959 | 5.2884 | 846.8248 | 462.9868
17.5074 | -1.193 | 925.9705 | -0.7487 | 692.7123 | 5.2851 | 847.0407 | 462.9852
17.518 | -1.1934 | 926.5927 | -0.9319 | 693.1029 | 5.2854 | 847.535 | 463.2963
17.5289 | -1.1942 | 925.9895 | -0.7657 | 692.7357 | 5.2787 | 847.0673 | 462.9948
17.5397 | -1.1949 | 925.6026 | -0.6762 | 692.5173 | 5.2732 | 846.7844 | 462.8013
17.5505 | -1.1959 | 924.9569 | -0.3323 | 691.9582 | 5.2663 | 846.1177 | 462.4784
17.5615 | -1.1966 | 924.9947 | -0.1603 | 691.7989 | 5.2632 | 845.9647 | 462.4973
17.5722 | -1.1968 | 925.0186 | -0.6353 | 692.2819 | 5.2601 | 846.4517 | 462.5093
17.5831 | -1.1974 | 924.7173 | -0.8264 | 692.3726 | 5.2552 | 846.4922 | 462.3587
17.5939 | -1.1981 | 925.2903 | -0.7396 | 692.4768 | 5.2552 | 846.6919 | 462.6451
17.6048 | -1.1987 | 925.053 | -0.4294 | 692.0876 | 5.2506 | 846.2631 | 462.5265
17.6157 | -1.1985 | 925.0794 | -1.0192 | 692.6862 | 5.2475 | 846.8661 | 462.5397
17.6265 | -1.1996 | 924.8378 | -0.7953 | 692.3818 | 5.2429 | 846.5215 | 462.4189
17.6372 | -1.2002 | 924.6875 | -0.565 | 692.1015 | 5.2389 | 846.2161 | 462.3438
17.648 | -1.2009 | 924.4281 | -0.6097 | 692.0598 | 5.2342 | 846.1311 | 462.214
17.6589 | -1.2011 | 924.2156 | -0.4758 | 691.8551 | 5.2298 | 845.891 | 462.1078
17.6698 | -1.2017 | 924.7256 | -0.8324 | 692.3817 | 5.2294 | 846.5026 | 462.3628
17.6806 | -1.2024 | 924.3382 | -0.7695 | 692.1897 | 5.2241 | 846.2461 | 462.1691
17.6914 | -1.2026 | 924.0413 | -0.6545 | 691.9758 | 5.2192 | 845.9826 | 462.0206
17.7023 | -1.2039 | 923.776 | -0.5954 | 691.8283 | 5.2145 | 845.791 | 461.888
17.7131 | -1.2045 | 924.179 | -0.3906 | 691.7579 | 5.2136 | 845.7878 | 462.0895
17.7239 | -1.2047 | 924.0961 | -0.8077 | 692.1474 | 5.2099 | 846.1634 | 462.048
17.7348 | -1.2053 | 923.9015 | -0.7752 | 692.0501 | 5.2056 | 846.0337 | 461.9507
17.7457 | -1.206 | 924.4934 | -0.8108 | 692.2831 | 5.2058 | 846.3653 | 462.2467
17.7564 | -1.2064 | 923.4076 | -0.5117 | 691.622 | 5.1965 | 845.5233 | 461.7038
17.7672 | -1.2073 | 923.2326 | -0.3715 | 691.4236 | 5.1924 | 845.2957 | 461.6163
17.7781 | -1.2075 | 923.4887 | -0.4645 | 691.602 | 5.1906 | 845.5168 | 461.7444
17.7889 | -1.2084 | 923.2278 | -0.5021 | 691.5527 | 5.186 | 845.424 | 461.6139
17.7997 | -1.2092 | 922.6492 | -0.4014 | 691.2592 | 5.1796 | 845.034 | 461.3246
17.8105 | -1.2098 | 922.0087 | -0.2529 | 690.8972 | 5.1729 | 844.5653 | 461.0043
17.8214 | -1.2099 | 922.6477 | -0.558 | 691.4153 | 5.1733 | 845.19 | 461.3239
17.8322 | -1.2107 | 922.6226 | -0.8546 | 691.7036 | 5.17 | 845.4741 | 461.3113
17.843 | -1.2111 | 922.4103 | -0.5231 | 691.3014 | 5.1657 | 845.0364 | 461.2051
17.8539 | -1.2116 | 922.7477 | -0.537 | 691.4278 | 5.1644 | 845.2191 | 461.3739
17.8648 | -1.2124 | 922.3176 | -0.3165 | 691.064 | 5.1589 | 844.7836 | 461.1588
17.8755 | -1.2128 | 922.084 | -0.5212 | 691.1908 | 5.1545 | 844.8715 | 461.042
17.8863 | -1.2133 | 921.295 | -0.4786 | 690.8853 | 5.1469 | 844.4345 | 460.6475
17.8972 | -1.2137 | 921.7836 | -0.3784 | 690.948 | 5.1465 | 844.5786 | 460.8918
17.908 | -1.2146 | 921.6504 | -0.8261 | 691.3514 | 5.1427 | 844.9598 | 460.8252
17.9189 | -1.2148 | 921.0556 | -0.7181 | 691.0451 | 5.1362 | 844.5544 | 460.5278
17.9297 | -1.2158 | 921.7939 | 0.021 | 690.5522 | 5.1373 | 844.1845 | 460.8969
17.9406 | -1.216 | 921.3904 | -0.5585 | 690.9972 | 5.1319 | 844.5623 | 460.6952
17.9514 | -1.2163 | 921.0711 | -0.7597 | 691.092 | 5.127 | 844.6039 | 460.5356
17.9622 | -1.2169 | 920.9422 | -0.5743 | 690.8637 | 5.1232 | 844.354 | 460.4711
17.973 | -1.2175 | 921.5346 | -0.6862 | 691.1731 | 5.1234 | 844.7622 | 460.7673
17.984 | -1.2182 | 921.6988 | -0.7903 | 691.332 | 5.1212 | 844.9484 | 460.8494
17.9947 | -1.2188 | 921.3786 | -0.8558 | 691.2908 | 5.1164 | 844.8539 | 460.6893
18.0055 | -1.2197 | 921.7337 | -0.4183 | 690.9717 | 5.1153 | 844.594 | 460.8668
18.0163 | -1.2199 | 920.9499 | -0.2253 | 690.5175 | 5.1079 | 844.0091 | 460.4749
18.0272 | -1.2203 | 920.7148 | -0.8876 | 691.1015 | 5.1035 | 844.5539 | 460.3574
18.0379 | -1.2207 | 920.4814 | -0.7534 | 690.8895 | 5.0992 | 844.303 | 460.2407
18.0489 | -1.2212 | 921.3261 | -0.7513 | 691.169 | 5.1007 | 844.7233 | 460.663
18.0597 | -1.222 | 920.7065 | -0.273 | 690.4842 | 5.0943 | 843.9353 | 460.3532
18.0705 | -1.2229 | 920.5316 | -0.4978 | 690.6508 | 5.0903 | 844.0727 | 460.2658
18.0814 | -1.2231 | 920.9338 | -0.6184 | 690.9055 | 5.0894 | 844.3944 | 460.4669
18.0923 | -1.2237 | 920.4857 | -0.7142 | 690.852 | 5.0839 | 844.2663 | 460.2429
18.103 | -1.2242 | 920.4203 | -0.5982 | 690.7142 | 5.0805 | 844.1176 | 460.2101
18.1138 | -1.2248 | 919.9935 | -0.7053 | 690.6791 | 5.0751 | 844.0114 | 459.9968
18.1248 | -1.2257 | 920.5795 | -0.5169 | 690.6861 | 5.0753 | 844.116 | 460.2897
18.1355 | -1.2257 | 920.0527 | -0.8384 | 690.832 | 5.0693 | 844.1741 | 460.0263
18.1463 | -1.227 | 919.7685 | -0.6069 | 690.5059 | 5.0648 | 843.8006 | 459.8842
18.1572 | -1.2269 | 920.577 | -0.6649 | 690.8333 | 5.0662 | 844.2628 | 460.2885
18.168 | -1.228 | 919.9546 | -0.305 | 690.2661 | 5.0597 | 843.5918 | 459.9773
18.1789 | -1.2284 | 919.7196 | -0.4009 | 690.2837 | 5.0554 | 843.5703 | 459.8598
18.1897 | -1.2289 | 919.5693 | -0.1101 | 689.9428 | 5.0516 | 843.2044 | 459.7847
18.2005 | -1.2297 | 920.0308 | -0.3475 | 690.3341 | 5.0511 | 843.6726 | 460.0154
18.2114 | -1.2302 | 919.6035 | -0.2567 | 690.1009 | 5.0458 | 843.3682 | 459.8017
18.2221 | -1.2306 | 919.3067 | -0.5361 | 690.2814 | 5.0412 | 843.4992 | 459.6533
18.2331 | -1.2314 | 919.9779 | -0.2935 | 690.2626 | 5.0418 | 843.5923 | 459.9889
18.2439 | -1.2319 | 919.3822 | -0.0778 | 689.8484 | 5.0356 | 843.0787 | 459.6911
18.2547 | -1.2325 | 919.2742 | -0.4191 | 690.1537 | 5.032 | 843.3661 | 459.6371
18.2655 | -1.2327 | 919.1476 | -0.3095 | 690.002 | 5.0283 | 843.1932 | 459.5738
18.2764 | -1.2334 | 919.9038 | -0.4303 | 690.3749 | 5.0295 | 843.6922 | 459.9519
18.2872 | -1.2336 | 919.7772 | -0.6633 | 690.5657 | 5.0258 | 843.8619 | 459.8886
18.2979 | -1.2342 | 919.4364 | -0.2925 | 690.0813 | 5.021 | 843.3207 | 459.7182
18.3088 | -1.2351 | 920.1481 | -0.2935 | 690.3196 | 5.0219 | 843.6777 | 460.0741
18.3196 | -1.2357 | 919.6381 | -0.387 | 690.2432 | 5.0161 | 843.5162 | 459.8191
18.3305 | -1.2361 | 919.5935 | -0.2818 | 690.1231 | 5.0129 | 843.3887 | 459.7967
18.3413 | -1.2368 | 919.0388 | -0.3471 | 690.0036 | 5.0069 | 843.1767 | 459.5194
18.3522 | -1.2368 | 919.6317 | -0.5502 | 690.4044 | 5.0072 | 843.6763 | 459.8159
18.363 | -1.2376 | 919.6275 | -0.4473 | 690.3001 | 5.0042 | 843.5714 | 459.8138
18.3738 | -1.2381 | 918.7357 | -0.3586 | 689.9142 | 4.9964 | 843.0368 | 459.3679
18.3847 | -1.2393 | 919.1922 | -0.0175 | 689.7253 | 4.996 | 842.924 | 459.5961
18.3954 | -1.2393 | 919.0046 | -0.8843 | 690.5296 | 4.992 | 843.697 | 459.5023
18.4063 | -1.2398 | 918.6624 | -0.5523 | 690.0836 | 4.9872 | 843.194 | 459.3312
18.4172 | -1.2404 | 919.0806 | -0.0988 | 689.7695 | 4.9865 | 842.9496 | 459.5403
18.428 | -1.2415 | 918.6083 | -0.3466 | 689.86 | 4.9811 | 842.9613 | 459.3041
18.4388 | -1.2415 | 918.1031 | -0.67 | 690.015 | 4.9754 | 843.0322 | 459.0516
18.4496 | -1.2424 | 917.9274 | -0.5327 | 689.8192 | 4.9715 | 842.8071 | 458.9637
18.4605 | -1.2421 | 918.3961 | -0.7719 | 690.2146 | 4.9711 | 843.2806 | 459.198
18.4714 | -1.2428 | 918.5378 | -0.7444 | 690.2344 | 4.969 | 843.324 | 459.2689
18.4821 | -1.2439 | 918.1712 | -0.5736 | 689.9415 | 4.9641 | 842.97 | 459.0856
18.4929 | -1.2445 | 918.3584 | -0.6451 | 690.0754 | 4.9622 | 843.1352 | 459.1792
18.5038 | -1.2451 | 917.9531 | -0.4279 | 689.7232 | 4.9571 | 842.7153 | 458.9765
18.5146 | -1.2458 | 917.5681 | -0.4743 | 689.6413 | 4.9521 | 842.5693 | 458.784
18.5255 | -1.2456 | 917.1908 | -0.8862 | 689.9274 | 4.9472 | 842.7926 | 458.5954
18.5363 | -1.2466 | 917.6267 | -1.0565 | 690.2431 | 4.9466 | 843.1809 | 458.8134
18.5471 | -1.2464 | 917.2292 | -0.9388 | 689.9929 | 4.9416 | 842.8644 | 458.6146
18.5579 | -1.2471 | 917.3934 | -0.6411 | 689.75 | 4.9396 | 842.6489 | 458.6967
18.5689 | -1.2477 | 918.0205 | -0.5654 | 689.8833 | 4.9401 | 842.8868 | 459.0102
18.5796 | -1.2481 | 917.6609 | -0.3071 | 689.5052 | 4.9353 | 842.4487 | 458.8304
18.5904 | -1.2488 | 917.5922 | -0.4978 | 689.6731 | 4.9321 | 842.6051 | 458.7961
18.6013 | -1.2496 | 917.2698 | -0.5767 | 689.6446 | 4.9274 | 842.5229 | 458.6349
18.6122 | -1.2501 | 917.7919 | -0.5085 | 689.7504 | 4.9274 | 842.7157 | 458.8959
18.623 | -1.2507 | 917.1779 | -0.4978 | 689.5351 | 4.9212 | 842.3981 | 458.5889
18.6337 | -1.2509 | 916.8202 | -0.4241 | 689.3422 | 4.9165 | 842.1455 | 458.4101
18.6446 | -1.2522 | 917.2299 | -0.0364 | 689.0912 | 4.9158 | 841.9628 | 458.615
18.6555 | -1.2528 | 916.6777 | -0.0476 | 688.9183 | 4.9099 | 841.698 | 458.3388
18.6663 | -1.2526 | 916.7445 | -0.6575 | 689.5505 | 4.9075 | 842.3413 | 458.3723
18.6771 | -1.2535 | 916.1057 | -0.2875 | 688.9676 | 4.9012 | 841.6519 | 458.0528
18.6879 | -1.2539 | 916.5876 | -0.383 | 689.2238 | 4.9009 | 841.9884 | 458.2938
18.6988 | -1.2545 | 916.9406 | -0.7742 | 689.7327 | 4.9 | 842.5561 | 458.4703
18.7096 | -1.255 | 916.5577 | -0.2784 | 689.1093 | 4.8951 | 841.869 | 458.2789
18.7205 | -1.255 | 917.3154 | -0.7652 | 689.8487 | 4.8963 | 842.7346 | 458.6577
18.7313 | -1.2562 | 917.1588 | -0.7255 | 689.7569 | 4.8926 | 842.6167 | 458.5794
18.7421 | -1.2565 | 916.6524 | -0.4442 | 689.3068 | 4.8871 | 842.0822 | 458.3262
18.7528 | -1.2567 | 916.379 | -0.8146 | 689.5861 | 4.8829 | 842.3159 | 458.1895
18.7638 | -1.2575 | 916.5608 | -0.4107 | 689.2429 | 4.881 | 842.003 | 458.2804
18.7746 | -1.2582 | 916.4918 | -0.6221 | 689.4313 | 4.8778 | 842.1799 | 458.2459
18.7854 | -1.259 | 916.2344 | -0.3578 | 689.0813 | 4.8736 | 841.787 | 458.1172
18.7963 | -1.2594 | 916.9448 | -0.687 | 689.6473 | 4.8746 | 842.4715 | 458.4724
18.8072 | -1.2597 | 916.3957 | -0.6489 | 689.4262 | 4.8688 | 842.1589 | 458.1979
18.8179 | -1.2603 | 916.1191 | -1.0076 | 689.6927 | 4.8646 | 842.3793 | 458.0595
18.8288 | -1.2607 | 916.7669 | -0.8554 | 689.7565 | 4.8652 | 842.551 | 458.3835
18.8396 | -1.2618 | 916.4213 | -0.6675 | 689.4535 | 4.8606 | 842.1904 | 458.2106
18.8505 | -1.2625 | 916.2681 | -0.2899 | 689.0249 | 4.857 | 841.7363 | 458.1341
18.8613 | -1.2629 | 915.7605 | -0.5341 | 689.0999 | 4.8515 | 841.7267 | 457.8802
18.872 | -1.2631 | 915.8241 | -0.355 | 688.9421 | 4.8491 | 841.5794 | 457.9121
18.8829 | -1.2639 | 915.7122 | -0.4885 | 689.0383 | 4.8457 | 841.657 | 457.8561
18.8937 | -1.2648 | 915.3273 | -0.4471 | 688.8687 | 4.8409 | 841.4232 | 457.6636
18.9046 | -1.2652 | 916.0155 | -0.2759 | 688.9269 | 4.8417 | 841.5962 | 458.0078
18.9154 | -1.2657 | 915.8648 | -0.2557 | 688.8565 | 4.8382 | 841.5007 | 457.9324
18.9263 | -1.2661 | 915.6513 | -0.371 | 688.9007 | 4.8343 | 841.5092 | 457.8256
18.937 | -1.2671 | 914.8258 | -0.272 | 688.5266 | 4.8272 | 840.9976 | 457.4129
18.948 | -1.2671 | 915.6219 | -0.2892 | 688.8092 | 4.8286 | 841.4128 | 457.811
18.9588 | -1.268 | 915.3831 | -0.22 | 688.6604 | 4.8246 | 841.2243 | 457.6916
18.9696 | -1.2689 | 915.1863 | -0.4921 | 688.867 | 4.8208 | 841.3981 | 457.5932
18.9805 | -1.2689 | 915.4585 | -0.2335 | 688.6991 | 4.8194 | 841.2756 | 457.7292
18.9913 | -1.2701 | 914.4431 | -0.648 | 688.7753 | 4.8114 | 841.1825 | 457.2216
19.0021 | -1.2704 | 914.2515 | -0.5189 | 688.5823 | 4.8076 | 840.9576 | 457.1257
19.0129 | -1.2708 | 914.0817 | -0.8068 | 688.8137 | 4.804 | 841.1606 | 457.0408
19.0238 | -1.2716 | 914.3889 | -0.8839 | 688.9932 | 4.8029 | 841.3914 | 457.1944
19.0346 | -1.2719 | 914.0287 | -0.4179 | 688.4072 | 4.7982 | 840.7453 | 457.0144
19.0455 | -1.2727 | 913.8128 | -0.3237 | 688.2411 | 4.7944 | 840.5432 | 456.9064
19.0563 | -1.2734 | 914.5187 | -0.3959 | 688.5486 | 4.7953 | 840.9684 | 457.2593
19.0671 | -1.274 | 913.9273 | -0.4356 | 688.3913 | 4.7895 | 840.7125 | 456.9637
19.078 | -1.2746 | 913.9426 | -0.3404 | 688.3012 | 4.7869 | 840.625 | 456.9713
19.0888 | -1.2751 | 913.9805 | -0.619 | 688.5925 | 4.7844 | 840.9226 | 456.9902
19.0997 | -1.2755 | 914.4999 | -0.4052 | 688.5518 | 4.7844 | 840.9685 | 457.2499
19.1104 | -1.2759 | 914.0159 | -0.5133 | 688.4986 | 4.7791 | 840.8346 | 457.008
19.1212 | -1.2768 | 913.4215 | -0.4891 | 688.2764 | 4.7733 | 840.5133 | 456.7108
19.1321 | -1.277 | 913.5656 | -0.5262 | 688.3615 | 4.7713 | 840.6225 | 456.7828
19.1429 | -1.2778 | 913.7481 | -0.6647 | 688.5609 | 4.7696 | 840.8523 | 456.8741
19.1537 | -1.2781 | 913.6611 | -0.9089 | 688.7762 | 4.7665 | 841.053 | 456.8306
19.1646 | -1.2783 | 914.0561 | -0.9828 | 688.9817 | 4.7658 | 841.3244 | 457.028
19.1755 | -1.2795 | 913.4385 | -0.8711 | 688.6642 | 4.7599 | 840.904 | 456.7192
19.1862 | -1.2798 | 913.2477 | -1.0591 | 688.7887 | 4.7562 | 840.9966 | 456.6238
19.1971 | -1.2806 | 912.6136 | -0.4995 | 688.0178 | 4.7502 | 840.12 | 456.3068
19.2079 | -1.281 | 913.0903 | -0.7496 | 688.4268 | 4.75 | 840.6085 | 456.5451
19.2188 | -1.2813 | 913.0024 | -0.5284 | 688.1763 | 4.7469 | 840.3434 | 456.5012
19.2297 | -1.2819 | 912.7255 | -0.7075 | 688.2632 | 4.7428 | 840.3841 | 456.3627
19.2404 | -1.2821 | 913.2261 | -0.5028 | 688.2254 | 4.7427 | 840.4297 | 456.6131
19.2512 | -1.2828 | 912.655 | -1.0371 | 688.5693 | 4.7371 | 840.6785 | 456.3275
19.2621 | -1.283 | 912.486 | -0.7833 | 688.2592 | 4.7336 | 840.3402 | 456.243
19.2729 | -1.2836 | 912.5016 | -0.7556 | 688.2368 | 4.731 | 840.3204 | 456.2508
19.2838 | -1.284 | 913.0821 | -0.8546 | 688.5293 | 4.7313 | 840.7097 | 456.541
19.2946 | -1.2849 | 912.8854 | -0.666 | 688.2752 | 4.7276 | 840.4228 | 456.4427
19.3054 | -1.2858 | 912.6469 | -0.453 | 687.9828 | 4.7238 | 840.0906 | 456.3235
19.3163 | -1.2866 | 912.7643 | -0.1588 | 687.7278 | 4.7217 | 839.8552 | 456.3821
19.3271 | -1.2872 | 912.0081 | -0.1772 | 687.4942 | 4.7152 | 839.4955 | 456.0041
19.3379 | -1.2873 | 911.9435 | -0.2615 | 687.557 | 4.7122 | 839.5476 | 455.9718
19.3487 | -1.2877 | 911.7937 | -0.5341 | 687.7797 | 4.7088 | 839.7453 | 455.8969
19.3595 | -1.289 | 911.8233 | -0.2079 | 687.4634 | 4.7063 | 839.434 | 455.9117
19.3703 | -1.2894 | 911.298 | -0.5253 | 687.6057 | 4.701 | 839.4887 | 455.649
19.3812 | -1.2898 | 911.2316 | -0.4126 | 687.471 | 4.698 | 839.3429 | 455.6158
19.3921 | -1.2907 | 912.0355 | -0.3868 | 687.7132 | 4.6995 | 839.7191 | 456.0178
19.4029 | -1.2911 | 911.8022 | -0.377 | 687.6257 | 4.6957 | 839.5927 | 455.9011
19.4137 | -1.2917 | 911.5047 | -0.686 | 687.8355 | 4.6915 | 839.753 | 455.7523
19.4245 | -1.292 | 911.3132 | -0.3505 | 687.4362 | 4.6879 | 839.3217 | 455.6566
19.4354 | -1.293 | 911.6369 | -0.4602 | 687.6539 | 4.687 | 839.5934 | 455.8185
19.4462 | -1.2937 | 911.1927 | -0.4213 | 687.467 | 4.6821 | 839.3324 | 455.5963
19.4571 | -1.2943 | 910.8936 | -0.3547 | 687.3008 | 4.6779 | 839.1164 | 455.4468
19.468 | -1.2949 | 911.4715 | -0.1917 | 687.3304 | 4.6783 | 839.2423 | 455.7357
19.4788 | -1.2952 | 911.6966 | -0.3275 | 687.5413 | 4.6768 | 839.4907 | 455.8483
19.4895 | -1.2958 | 911.2342 | -0.3004 | 687.3601 | 4.6719 | 839.2324 | 455.6171
19.5004 | -1.2962 | 910.771 | -0.6585 | 687.5638 | 4.6669 | 839.359 | 455.3855
19.5112 | -1.2969 | 911.1593 | -0.393 | 687.4278 | 4.6663 | 839.2877 | 455.5796
19.5221 | -1.2973 | 910.9252 | -0.1811 | 687.1379 | 4.6625 | 838.9588 | 455.4626
19.5329 | -1.2982 | 910.3539 | -0.31 | 687.0764 | 4.657 | 838.8021 | 455.1769
19.5436 | -1.2984 | 910.8519 | -0.2944 | 687.2269 | 4.657 | 839.0355 | 455.426
19.5546 | -1.299 | 910.3864 | -0.3861 | 687.1635 | 4.652 | 838.8945 | 455.1932
19.5654 | -1.299 | 910.4064 | -0.4454 | 687.2294 | 4.6495 | 838.9638 | 455.2032
19.5762 | -1.3001 | 910.3131 | -0.134 | 686.887 | 4.6465 | 838.6058 | 455.1565
19.5871 | -1.3005 | 911.0154 | -0.2751 | 687.2622 | 4.6475 | 839.0981 | 455.5077
19.598 | -1.3014 | 910.7971 | -0.0369 | 686.9514 | 4.6438 | 838.7509 | 455.3986
19.6086 | -1.3014 | 910.445 | -0.5724 | 687.3695 | 4.6395 | 839.1103 | 455.2225
19.6195 | -1.3024 | 910.0188 | -0.3688 | 687.0239 | 4.6347 | 838.6937 | 455.0094
19.6304 | -1.3022 | 910.393 | -0.5202 | 687.3 | 4.6341 | 839.0322 | 455.1965
19.6412 | -1.3031 | 910.6122 | -1.023 | 687.876 | 4.6326 | 839.6447 | 455.3061
19.652 | -1.3035 | 910.0673 | -0.0593 | 686.7306 | 4.6273 | 838.4085 | 455.0336
19.6628 | -1.3041 | 910.8926 | -0.4813 | 687.4278 | 4.629 | 839.2432 | 455.4463
19.6737 | -1.305 | 910.4257 | -0.1275 | 686.9184 | 4.624 | 838.6561 | 455.2129
19.6846 | -1.3052 | 910.0479 | -0.5698 | 687.2348 | 4.6196 | 838.9095 | 455.024
19.6954 | -1.3054 | 910.7091 | -0.9587 | 687.8441 | 4.6204 | 839.629 | 455.3546
19.7063 | -1.3063 | 910.7825 | -0.558 | 687.468 | 4.6182 | 839.2651 | 455.3912
19.717 | -1.3065 | 910.448 | -0.874 | 687.6725 | 4.614 | 839.4138 | 455.224
19.7278 | -1.3069 | 910.2987 | -0.9137 | 687.6625 | 4.6107 | 839.3789 | 455.1494
19.7387 | -1.308 | 910.5356 | -0.012 | 686.8398 | 4.6094 | 838.5957 | 455.2678
19.7496 | -1.3084 | 910.3016 | -0.4128 | 687.1626 | 4.6056 | 838.8796 | 455.1508
19.7604 | -1.3089 | 909.88 | -0.4987 | 687.108 | 4.601 | 838.7547 | 454.94
19.7712 | -1.3091 | 910.5411 | -0.6147 | 687.4444 | 4.6018 | 839.2013 | 455.2705
19.782 | -1.3101 | 910.0331 | -0.6157 | 687.2762 | 4.5967 | 838.9483 | 455.0165
19.7928 | -1.3106 | 909.5908 | -0.1711 | 686.6842 | 4.592 | 838.2826 | 454.7954
19.8037 | -1.3108 | 909.4839 | -0.4402 | 686.9177 | 4.5889 | 838.4983 | 454.7419
19.8146 | -1.3116 | 910.1594 | -0.0859 | 686.7886 | 4.5898 | 838.4818 | 455.0797
19.8254 | -1.312 | 909.8018 | -0.426 | 687.0095 | 4.5855 | 838.6432 | 454.9009
19.8363 | -1.3125 | 909.5247 | -0.559 | 687.0502 | 4.5816 | 838.6377 | 454.7624
19.847 | -1.3133 | 909.4551 | -0.2452 | 686.7132 | 4.5787 | 838.2891 | 454.7275
19.8578 | -1.3138 | 908.9309 | -0.3079 | 686.6013 | 4.5736 | 838.0898 | 454.4655
19.8686 | -1.314 | 908.5545 | -0.3282 | 686.4961 | 4.5692 | 837.9219 | 454.2772
19.8795 | -1.3148 | 908.5454 | -0.295 | 686.4599 | 4.5667 | 837.8842 | 454.2727
19.8904 | -1.315 | 909.2874 | -0.6841 | 687.0964 | 4.5679 | 838.6443 | 454.6437
19.9012 | -1.3157 | 909.4032 | -0.6118 | 687.0628 | 4.566 | 838.63 | 454.7016
19.912 | -1.3161 | 908.8387 | -0.3143 | 686.5771 | 4.5607 | 838.0502 | 454.4193
19.9229 | -1.3163 | 909.5189 | -0.6449 | 687.1345 | 4.5616 | 838.7209 | 454.7594
19.9337 | -1.317 | 909.4274 | -0.962 | 687.4211 | 4.5587 | 838.9924 | 454.7137
19.9445 | -1.318 | 909.0444 | -0.5121 | 686.8436 | 4.5543 | 838.351 | 454.5222
19.9554 | -1.318 | 909.9528 | -0.8546 | 687.4889 | 4.5564 | 839.1477 | 454.9764
19.9662 | -1.3183 | 909.8646 | -0.8381 | 687.4431 | 4.5535 | 839.0872 | 454.9323
19.977 | -1.3195 | 909.1701 | -0.5889 | 686.9625 | 4.5475 | 838.4908 | 454.5851
19.9879 | -1.32 | 908.4171 | -0.6384 | 686.761 | 4.5413 | 838.1639 | 454.2086
19.9987 | -1.32 | 908.9326 | -0.6451 | 686.9395 | 4.5414 | 838.4283 | 454.4663
20.0095 | -1.3212 | 908.8791 | -0.5066 | 686.7833 | 4.5387 | 838.2631 | 454.4395
20.0203 | -1.3213 | 908.3167 | -0.5355 | 686.6247 | 4.5334 | 838.0109 | 454.1584