## General
ID | Test Identification | Specimen 1 | Specimen 2 | Specimen 3
Test Identification | Location | NWZ-BH-5059 | NWZ-BH-5059 | NWZ-BH-5059
Test Identification | Sample | 21-1 | 21-1 | 21-1
Test Identification | Depth | 24.5 | 24.5 | 24.5 | [m]
Test Identification | Test number | CID86a | CID86b | CID86c
Specimen Visual Description
Specimen Visual Description | Dark greyish brown fine SAND
| Initial Specimen Conditions | Specimen 1 | Specimen 2 | Specimen 3
Initial Specimen Conditions | Test start date | 23/12/2024 | 16/08/2024 | 19/12/2024
Initial Specimen Conditions | Type of sample | Recompacted | Recompacted | Recompacted
Initial Specimen Conditions | Diameter | 51.75 | 51.23 | 51.75 | [mm]
Initial Specimen Conditions | Length | 90 | 100 | 90 | [mm]
Initial Specimen Conditions | Water content | 5.0216 | 5.4604 | 5.0216 | [%]
Initial Specimen Conditions | Bulk density | 1.7371 | 1.7294 | 1.7314 | [Mg/m³]
Initial Specimen Conditions | Dry density | 1.654 | 1.6399 | 1.6486 | [Mg/m³]
Initial Specimen Conditions | Void ratio | 0.60216 | 0.61599 | 0.60739 | [-]
Initial Specimen Conditions | Degree of saturation | 22.099 | 23.4908 | 21.9087 | [%]
Initial Specimen Conditions | Type of drains fitted | One end | One end | One end
| Saturation | Specimen 1 | Specimen 2 | Specimen 3
Saturation | Pressure increments applied | 50 | 50 | 50 | [kPa]
Saturation | Differential pressure used | 10 | 10 | 10 | [kPa]
Saturation | Pore pressure on completion | 390 | 440 | 340 | [kPa]
Saturation | Cell pressure on completion | 400 | 450 | 350 | [kPa]
Saturation | B value achieved | 0.94 | 0.96 | 1 | [-]
| Consolidation: Isotropic | Specimen 1 | Specimen 2 | Specimen 3
Consolidation: Isotropic | Cell pressure | 476 | 602 | 654 | [kPa]
Consolidation: Isotropic | Back pressure | 400 | 450 | 350 | [kPa]
Consolidation: Isotropic | Effective cell pressure | 76 | 152 | 304 | [kPa]
Consolidation: Isotropic | Pore pressure on completion | 400 | 450 | 350 | [kPa]
Consolidation: Isotropic | Pore pressure dissipation | 100 | 100 | 100 | [%]
Consolidation: Isotropic | Water content | 21.6414 | 22.0872 | 20.3599 | [%]
Consolidation: Isotropic | Bulk density | 2.0486 | 2.0408 | 2.0718 | [Mg/m³]
Consolidation: Isotropic | Dry density | 1.6841 | 1.6716 | 1.7213 | [Mg/m³]
Consolidation: Isotropic | Void ratio | 0.5735 | 0.58531 | 0.53954 | [-]
Consolidation: Isotropic | Degree of saturation | 100 | 100 | 100 | [%]
Consolidation: Isotropic | Axial strain | 0.59634 | 0.63285 | 1.4071 | [%]
Consolidation: Isotropic | Volumetric strain | 1.789 | 1.8986 | 4.2214 | [%]
Consolidation: Isotropic | Volumetric strain rate-end of stage | 3.2622e-05 | 0.01605 | -0.0007315 | [%/hr]
| Shearing | Specimen 1 | Specimen 2 | Specimen 3
Shearing | Initial pore pressure | 400 | 450 | 350 | [kPa]
Shearing | Initial effective cell pressure | 76 | 152 | 304 | [kPa]
Shearing | Rate of strain | 1.3 | 1.3 | 1.3 | [%/hour]
At peak deviator stress
Shearing - At peak deviator stress | Corrected deviator stress | 228.4789 | 429.0196 | 791.9457 | [kPa]
Shearing - At peak deviator stress | Membrane correction applied | 0.64199 | 1.819 | 1.3829 | [kPa]
Shearing - At peak deviator stress | Drain correction applied | 0 | 0 | 0 | [kPa]
Shearing - At peak deviator stress | Axial strain | 4.358 | 14.8406 | 10.4617 | [%]
Shearing - At peak deviator stress | Volumetric strain | 0.4455 | 3.6549 | 1.4661 | [%]
Shearing - At peak deviator stress | Major principal effective stress | 303.405 | 580.0399 | 1094.5846 | [kPa]
Shearing - At peak deviator stress | Minor principal effective stress | 74.9262 | 151.0203 | 302.6389 | [kPa]
Shearing - At peak deviator stress | Principal effective stress ratio | 4.0494 | 3.8408 | 3.6168 | [-]
Shearing - At peak deviator stress | e50 | 0.8209 | 2.0268 | 0.79709 | [%]
Shearing - At peak deviator stress | Secant modulus (E50) at e50 | 13916.4043 | 10583.7141 | 49677.0425 | [kPa]
At peak principal effective stress ratio
Shearing - At peak principal effective stress ratio | Corrected deviator stress | 228.4789 | 428.7779 | 791.9055 | [kPa]
Shearing - At peak principal effective stress ratio | Membrane correction applied | 0.64199 | 1.838 | 1.3562 | [kPa]
Shearing - At peak principal effective stress ratio | Drain correction applied | 0 | 0 | 0 | [kPa]
Shearing - At peak principal effective stress ratio | Axial strain | 4.358 | 15.0655 | 10.2124 | [%]
Shearing - At peak principal effective stress ratio | Volumetric strain | 0.4455 | 3.6536 | 1.464 | [%]
Shearing - At peak principal effective stress ratio | Major principal effective stress | 303.405 | 579.1544 | 1094.4499 | [kPa]
Shearing - At peak principal effective stress ratio | Minor principal effective stress | 74.9262 | 150.3764 | 302.5444 | [kPa]
Shearing - At peak principal effective stress ratio | Principal effective stress ratio | 4.0494 | 3.8514 | 3.6175 | [-]
At 10% axial strain
Shearing - At 10% axial strain | Corrected deviator stress | 218.1539 | 407.6704 | 791.7164 | [kPa]
Shearing - At 10% axial strain | Membrane correction applied | 1.3333 | 1.3468 | 1.3333 | [kPa]
Shearing - At 10% axial strain | Drain correction applied | 0 | 0 | 0 | [kPa]
Shearing - At 10% axial strain | Axial strain | 10 | 10 | 10 | [%]
Shearing - At 10% axial strain | Volumetric strain | 0.063742 | 3.5102 | 1.4615 | [%]
Shearing - At 10% axial strain | Major principal effective stress | 294.0766 | 558.161 | 1094.7916 | [kPa]
Shearing - At 10% axial strain | Minor principal effective stress | 75.9227 | 150.4906 | 303.0752 | [kPa]
Shearing - At 10% axial strain | Principal effective stress ratio | 3.8734 | 3.7089 | 3.6123 | [-]
| Final Conditions | Specimen 1 | Specimen 2 | Specimen 3
Final Conditions | Water content | 21.8397 | 19.953 | 19.5056 | [%]
Final Conditions | Bulk density | 2.0451 | 2.0793 | 2.0877 | [Mg/m³]
Final Conditions | Dry density | 1.6785 | 1.7334 | 1.747 | [Mg/m³]
Final Conditions | Mode of failure | Compound failure | Compound failure | Compound failure
Mohr Failure Envelope
Mohr Failure Envelope | Effective cohesion (c') | 13 | [kPa]
Mohr Failure Envelope | Effective angle of internal friction (φ') | 33.5 | [degree]

## Saturation
Saturation
Specimen 1 |  | Specimen 2 |  | Specimen 3
Cell pressure | Pore Water Pressure | Cell pressure | Pore Water Pressure | Cell pressure | Pore Water Pressure
[kPa] | [kPa] | [kPa] | [kPa] | [kPa] | [kPa]
0 | 0 | 0 | 0 | 0 | 0
50 | 8 | 50 | 3 | 50 | 5
50 | 40 | 50 | 40 | 50 | 40
100 | 40 | 100 | 44 | 100 | 40
100 | 90 | 100 | 90 | 100 | 90
150 | 118 | 150 | 121 | 150 | 124
150 | 140 | 150 | 140 | 150 | 140
200 | 179 | 200 | 175 | 200 | 183
200 | 190 | 200 | 190 | 200 | 190
250 | 233 | 250 | 228 | 250 | 235
250 | 240 | 250 | 240 | 250 | 240
300 | 285 | 300 | 281 | 300 | 286
300 | 290 | 300 | 290 | 300 | 290
350 | 337 | 350 | 335 | 350 | 337
350 | 340 | 350 | 340 | 350 | 340
400 | 387 | 400 | 385
400 | 390 | 400 | 390
|  | 450 | 438
|  | 450 | 440

## Consolidation
Consolidation: Isotropic
Specimen 1 |  | Specimen 2 |  | Specimen 3
Root time | Consolidated Volume Change | Root time | Consolidated Volume Change | Root time | Consolidated Volume Change
[minutes0.5 ] | [%] | [minutes0.5 ] | [%] | [minutes0.5 ] | [%]
0 | 0 | 0 | 0 | 0 | 0
0.5 | 0.41398 | 0.5 | 1.0234 | 0.5 | 1.4634
1 | 0.78458 | 1 | 1.6763 | 1 | 2.6323
1.5 | 0.91892 | 1.5 | 1.8254 | 1.5 | 2.9078
2 | 0.99353 | 2 | 1.8663 | 2 | 3.0147
2.5 | 1.0453 | 2.5 | 1.8773 | 2.5 | 3.0837
3 | 1.0847 | 3 | 1.8807 | 3 | 3.136
3.5 | 1.1214 | 3.5 | 1.8858 | 3.5 | 3.1829
4 | 1.1543 | 4 | 1.8846 | 4 | 3.2232
5 | 1.2099 | 5 | 1.8896 | 5 | 3.2896
6 | 1.2578 | 6 | 1.8979 | 6 | 3.3451
7 | 1.2971 | 7 | 1.8941 | 7 | 3.3936
8 | 1.3296 | 8 | 1.8946 | 8 | 3.4384
9 | 1.3609 | 8.8853 | 1.8986 | 9 | 3.4808
10 | 1.3905 |  |  | 10 | 3.5181
11 | 1.4195 |  |  | 11 | 3.5523
12 | 1.4464 |  |  | 12 | 3.5844
14 | 1.4974 |  |  | 14 | 3.6477
16 | 1.5393 |  |  | 16 | 3.7023
18 | 1.5779 |  |  | 18 | 3.7527
20 | 1.6128 |  |  | 20 | 3.8009
25 | 1.6863 |  |  | 25 | 3.9025
30 | 1.7348 |  |  | 30 | 3.9844
35 | 1.769 |  |  | 35 | 4.0565
40 | 1.7887 |  |  | 40 | 4.1228
45 | 1.7886 |  |  | 45 | 4.1687
50 | 1.792 |  |  | 50 | 4.1991
60 | 1.7883 |  |  | 60 | 4.2304
70 | 1.789 |  |  | 70 | 4.2322
|  |  |  | 76.09 | 4.2214

## Shearing
Shearing
Specimen 1 | [5 empty] | Specimen 2 | [5 empty] | Specimen 3
Axial strain | Deviator Stress | Volumetric strain | t | s' | p' | Axial strain | Deviator Stress | Volumetric strain | t | s' | p' | Axial strain | Deviator Stress | Volumetric strain | t | s' | p'
[%] | [kPa] | [%] | [kPa] | [kPa] | [kPa] | [%] | [kPa] | [%] | [kPa] | [kPa] | [kPa] | [%] | [kPa] | [%] | [kPa] | [kPa] | [kPa]
0 | 0 | 0 | 0 | 76 | 76 | 0 | 0 | 0 | 0 | 152 | 152 | 0 | 0 | 0 | 0 | 304 | 304
0.35375 | 58.0826 | 0.11405 | 29.0413 | 103.9418 | 94.2613 | 0.11272 | 31.1747 | 0.087062 | 15.5874 | 166.7666 | 161.5708 | 0.33272 | 214.6014 | 0.17654 | 107.3007 | 409.2021 | 373.4352
0.47876 | 77.0627 | 0.17348 | 38.5313 | 113.2266 | 100.3828 | 0.22549 | 63.542 | 0.17939 | 31.771 | 183.3732 | 172.7828 | 0.4573 | 276.4083 | 0.24322 | 138.2041 | 440.2511 | 394.1831
0.60422 | 92.5108 | 0.22949 | 46.2554 | 121.0923 | 105.6738 | 0.33759 | 81.7472 | 0.26797 | 40.8736 | 192.201 | 178.5765 | 0.58276 | 326.3325 | 0.30529 | 163.1662 | 465.5252 | 411.1364
0.7295 | 105.3996 | 0.27876 | 52.6998 | 126.9654 | 109.3988 | 0.44981 | 96.1579 | 0.35911 | 48.0789 | 199.1959 | 183.1696 | 0.70715 | 369.0847 | 0.36258 | 184.5424 | 486.6634 | 425.1492
0.85417 | 117.4573 | 0.32074 | 58.7286 | 132.8347 | 113.2584 | 0.56263 | 109.0789 | 0.45337 | 54.5394 | 205.5637 | 187.3839 | 0.83252 | 406.5621 | 0.41777 | 203.2811 | 505.6168 | 437.8565
0.97959 | 128.701 | 0.36056 | 64.3505 | 138.2143 | 116.7641 | 0.67477 | 120.5297 | 0.54085 | 60.2649 | 211.3019 | 191.2136 | 0.95785 | 440.0124 | 0.47088 | 220.0062 | 522.6058 | 449.2704
1.1044 | 139.4244 | 0.39725 | 69.7122 | 143.559 | 120.3216 | 0.78704 | 131.6164 | 0.63556 | 65.8082 | 216.7769 | 194.8409 | 1.0826 | 470.5537 | 0.52191 | 235.2768 | 538.0306 | 459.605
1.2296 | 149.3622 | 0.42894 | 74.6811 | 148.5443 | 123.6506 | 0.89989 | 141.0048 | 0.72481 | 70.5024 | 221.5303 | 198.0295 | 1.2075 | 496.9497 | 0.56829 | 248.4749 | 551.1165 | 468.2915
1.3551 | 158.6924 | 0.45693 | 79.3462 | 153.2369 | 126.7881 | 1.012 | 150.1129 | 0.80628 | 75.0565 | 226.1311 | 201.1122 | 1.3325 | 522.834 | 0.60914 | 261.417 | 564.0085 | 476.8695
1.4799 | 167.5435 | 0.48093 | 83.7718 | 157.822 | 129.8981 | 1.1244 | 159.0614 | 0.88498 | 79.5307 | 230.2159 | 203.7056 | 1.4579 | 545.1969 | 0.6476 | 272.5985 | 575.2598 | 484.3937
1.6052 | 175.5862 | 0.50035 | 87.7931 | 162.0302 | 132.7658 | 1.2371 | 166.3187 | 0.96053 | 83.1594 | 233.9144 | 206.1947 | 1.5826 | 564.9711 | 0.68511 | 282.4856 | 584.9962 | 490.8344
1.7301 | 183.0603 | 0.51736 | 91.5302 | 165.7688 | 135.2588 | 1.3493 | 174.1941 | 1.0333 | 87.0971 | 237.6636 | 208.6313 | 1.7078 | 583.2223 | 0.72035 | 291.6112 | 594.2139 | 497.0102
1.8553 | 190.1853 | 0.53149 | 95.0926 | 169.5973 | 137.8997 | 1.4617 | 181.92 | 1.1093 | 90.96 | 241.64 | 211.32 | 1.8335 | 598.7864 | 0.75351 | 299.3932 | 601.9451 | 502.1474
1.9808 | 196.302 | 0.54057 | 98.151 | 172.3104 | 139.5934 | 1.5741 | 188.9719 | 1.1785 | 94.4859 | 245.0293 | 213.534 | 1.9587 | 612.5742 | 0.78368 | 306.2871 | 608.9883 | 506.8926
2.1055 | 201.5416 | 0.54757 | 100.7708 | 175.3651 | 141.7748 | 1.6866 | 195.1688 | 1.246 | 97.5844 | 248.3487 | 215.8205 | 2.083 | 624.9061 | 0.81342 | 312.4531 | 615.1052 | 510.9542
2.231 | 206.1398 | 0.55025 | 103.0699 | 177.2191 | 142.8625 | 1.7991 | 202.8281 | 1.312 | 101.4141 | 252.4176 | 218.6129 | 2.2079 | 636.1101 | 0.84092 | 318.055 | 620.6622 | 514.6438
2.3565 | 210.003 | 0.5514 | 105.0015 | 179.1454 | 144.1449 | 1.9114 | 209.7343 | 1.3785 | 104.8671 | 256.1067 | 221.151 | 2.2079 | 636.1101 | 0.84092 | 318.055 | 620.6622 | 514.6438
2.4809 | 213.0078 | 0.5519 | 106.5039 | 180.7251 | 145.2238 | 2.0237 | 214.3115 | 1.441 | 107.1558 | 258.2335 | 222.515 | 2.4581 | 655.4213 | 0.8938 | 327.7106 | 630.5476 | 521.3107
2.6061 | 215.8885 | 0.55151 | 107.9442 | 182.2152 | 146.2338 | 2.1368 | 221.6472 | 1.505 | 110.8236 | 262.2093 | 225.2681 | 2.7081 | 671.9264 | 0.94268 | 335.9632 | 638.6965 | 526.7088
2.7312 | 218.4101 | 0.55091 | 109.205 | 183.7374 | 147.3357 | 2.2489 | 227.2933 | 1.5675 | 113.6466 | 264.6342 | 226.7519 | 2.9587 | 684.982 | 0.98575 | 342.491 | 645.4057 | 531.242
2.8563 | 220.3515 | 0.54821 | 110.1757 | 184.9272 | 148.2019 | 2.3611 | 231.3239 | 1.6251 | 115.662 | 266.1694 | 227.6154 | 3.2086 | 696.1212 | 1.0234 | 348.0606 | 650.5413 | 534.5211
2.8563 | 220.3515 | 0.54821 | 110.1757 | 184.9272 | 148.2019 | 2.4735 | 237.0838 | 1.6805 | 118.5419 | 268.9783 | 229.4643 | 3.4585 | 706.5073 | 1.0589 | 353.2537 | 655.9808 | 538.2296
3.1069 | 223.6688 | 0.53686 | 111.8344 | 186.5777 | 149.2995 | 2.5863 | 241.7225 | 1.7346 | 120.8613 | 271.4027 | 231.1156 | 3.7089 | 715.2998 | 1.0921 | 357.6499 | 659.9632 | 540.7465
3.3569 | 225.1605 | 0.52127 | 112.5802 | 187.1227 | 149.596 | 2.6987 | 246.1584 | 1.789 | 123.0792 | 273.4269 | 232.4005 | 3.9587 | 722.8194 | 1.1237 | 361.4097 | 663.6473 | 543.1774
3.6074 | 226.4643 | 0.50315 | 113.2321 | 187.9489 | 150.2049 | 2.6987 | 246.1584 | 1.789 | 123.0792 | 273.4269 | 232.4005 | 4.209 | 730.1621 | 1.154 | 365.0811 | 667.3827 | 545.6891
3.8575 | 227.0738 | 0.48382 | 113.5369 | 188.4354 | 150.5897 | 2.9233 | 256.1053 | 1.8933 | 128.0527 | 278.4714 | 235.7872 | 4.4589 | 736.8033 | 1.1825 | 368.4016 | 670.8414 | 548.0408
4.108 | 227.7889 | 0.46497 | 113.8944 | 189.1654 | 151.2006 | 3.1483 | 264.0554 | 1.9936 | 132.0277 | 282.2755 | 238.2663 | 4.7096 | 742.3747 | 1.2095 | 371.1873 | 673.6387 | 549.9096
4.358 | 228.4789 | 0.4455 | 114.2394 | 189.1656 | 151.0858 | 3.3729 | 272.6054 | 2.0889 | 136.3027 | 286.638 | 241.2038 | 4.9592 | 747.9 | 1.2338 | 373.95 | 676.4675 | 551.8175
4.6087 | 228.146 | 0.4255 | 114.073 | 189.0141 | 150.9898 | 3.5979 | 281.2298 | 2.1822 | 140.6149 | 291.0065 | 244.1349 | 5.2096 | 753.1378 | 1.2572 | 376.5689 | 679.1866 | 553.6636
4.8585 | 227.9147 | 0.40511 | 113.9573 | 189.0291 | 151.0433 | 3.8229 | 289.4873 | 2.2688 | 144.7436 | 296.119 | 247.8711 | 5.4601 | 757.4469 | 1.278 | 378.7234 | 681.2518 | 555.0107
5.1096 | 227.87 | 0.38688 | 113.935 | 189.509 | 151.5306 | 4.0475 | 296.7156 | 2.3459 | 148.3578 | 299.2251 | 249.7725 | 5.7099 | 761.5765 | 1.2973 | 380.7883 | 683.4466 | 556.5171
5.3597 | 227.5541 | 0.36691 | 113.7771 | 189.3871 | 151.4614 | 4.2724 | 302.9123 | 2.4248 | 151.4561 | 301.8613 | 251.376 | 5.96 | 765.1756 | 1.3149 | 382.5878 | 685.3153 | 557.786
5.6094 | 227.7518 | 0.34988 | 113.8759 | 189.1399 | 151.1813 | 4.4972 | 310.2193 | 2.4985 | 155.1096 | 305.5604 | 253.8572 | 6.2102 | 768.8411 | 1.3308 | 384.4206 | 687.039 | 558.8988
5.8597 | 226.9908 | 0.33163 | 113.4954 | 188.6987 | 150.8669 | 4.722 | 316.7694 | 2.5706 | 158.3847 | 308.7791 | 255.9842 | 6.46 | 771.9415 | 1.3467 | 385.9707 | 688.4354 | 559.7785
6.11 | 226.6413 | 0.31334 | 113.3207 | 188.7006 | 150.9271 | 4.9469 | 322.9033 | 2.6396 | 161.4516 | 312.5722 | 258.7549 | 6.7106 | 774.9155 | 1.3604 | 387.4578 | 690.0441 | 560.8915
6.3603 | 226.2334 | 0.29578 | 113.1167 | 188.5524 | 150.8469 | 5.1719 | 327.7876 | 2.7034 | 163.8938 | 314.3793 | 259.748 | 6.9604 | 777.7662 | 1.3732 | 388.8831 | 691.6307 | 562.003
6.6109 | 225.9807 | 0.27999 | 112.9903 | 188.8978 | 151.2343 | 5.3968 | 334.1148 | 2.7636 | 167.0574 | 318.0861 | 262.4003 | 7.2106 | 779.8542 | 1.3848 | 389.9271 | 692.7248 | 562.7491
6.8609 | 225.5107 | 0.26284 | 112.7554 | 188.7568 | 151.1717 | 5.6215 | 338.1076 | 2.8197 | 169.0538 | 319.2813 | 262.93 | 7.4603 | 782.1397 | 1.3958 | 391.0699 | 693.8079 | 563.4513
7.1114 | 225.3277 | 0.24584 | 112.6638 | 188.7123 | 151.1577 | 5.8465 | 343.7685 | 2.8771 | 171.8842 | 322.3909 | 265.0961 | 7.7105 | 783.9535 | 1.4058 | 391.9767 | 694.7254 | 564.0665
7.3623 | 224.9033 | 0.22893 | 112.4517 | 188.4197 | 150.9358 | 6.0713 | 351.6514 | 2.9311 | 175.8257 | 326.048 | 267.4394 | 7.961 | 785.546 | 1.4142 | 392.773 | 695.4831 | 564.5588
7.6124 | 224.2492 | 0.21209 | 112.1246 | 187.9942 | 150.6193 | 6.2962 | 354.6542 | 2.9777 | 177.3271 | 327.4523 | 268.3433 | 8.2107 | 786.9059 | 1.4225 | 393.4529 | 696.2994 | 565.1484
7.8619 | 223.611 | 0.19388 | 111.8055 | 187.4627 | 150.1942 | 6.5209 | 359.155 | 3.0245 | 179.5775 | 329.763 | 269.9039 | 8.4611 | 788.2411 | 1.4305 | 394.1205 | 696.8855 | 565.512
8.1123 | 223.0451 | 0.17768 | 111.5225 | 187.576 | 150.4018 | 6.7462 | 361.2745 | 3.0695 | 180.6373 | 330.701 | 270.4886 | 8.7117 | 789.3997 | 1.4365 | 394.6999 | 697.3871 | 565.8205
8.3625 | 222.5537 | 0.16054 | 111.2768 | 186.8355 | 149.7432 | 6.9706 | 365.0127 | 3.111 | 182.5063 | 332.743 | 271.9075 | 8.9615 | 790.4475 | 1.4428 | 395.2238 | 697.9775 | 566.2363
8.613 | 221.6245 | 0.14397 | 110.8122 | 186.4774 | 149.54 | 7.1962 | 371.776 | 3.1526 | 185.888 | 337.3276 | 275.3649 | 9.2111 | 790.9911 | 1.4486 | 395.4956 | 698.2094 | 566.3776
8.8632 | 220.8652 | 0.12839 | 110.4326 | 186.2371 | 149.4262 | 7.4205 | 376.1564 | 3.1901 | 188.0782 | 338.3232 | 275.6305 | 9.4617 | 791.2291 | 1.4538 | 395.6146 | 698.3833 | 566.5118
9.1133 | 220.2326 | 0.11255 | 110.1163 | 186.1568 | 149.4514 | 7.6453 | 377.3589 | 3.2268 | 188.6794 | 338.9776 | 276.0845 | 9.7117 | 791.5605 | 1.4577 | 395.7803 | 698.4229 | 566.4961
9.3637 | 219.7169 | 0.099223 | 109.8585 | 186.155 | 149.5355 | 7.8701 | 379.0556 | 3.2626 | 189.5278 | 339.8212 | 276.6453 | 9.9618 | 791.6824 | 1.4611 | 395.8412 | 699.0119 | 567.0649
9.6142 | 219.1921 | 0.084556 | 109.596 | 185.9419 | 149.4099 | 8.095 | 383.0033 | 3.2966 | 191.5016 | 341.9168 | 278.083 | 10.2124 | 791.9055 | 1.464 | 395.9527 | 698.4972 | 566.5129
9.8643 | 218.8099 | 0.071199 | 109.405 | 185.2726 | 148.8043 | 8.3197 | 386.8134 | 3.3264 | 193.4067 | 343.5196 | 279.0507 | 10.4617 | 791.9457 | 1.4661 | 395.9728 | 698.6117 | 566.6208
10.1151 | 217.5979 | 0.057422 | 108.7989 | 184.7683 | 148.502 | 8.5446 | 389.0798 | 3.3563 | 194.5399 | 344.7054 | 279.8588 | 10.7124 | 791.2725 | 1.4682 | 395.6363 | 698.3822 | 566.5034
10.3647 | 216.9481 | 0.043822 | 108.4741 | 184.6166 | 148.4586 | 8.7695 | 395.1297 | 3.3874 | 197.5648 | 348.5496 | 282.6946 | 10.9618 | 790.6135 | 1.4699 | 395.3068 | 698.0735 | 566.3046
10.6154 | 216.3364 | 0.030837 | 108.1682 | 184.56 | 148.5039 | 8.9943 | 397.3331 | 3.4137 | 198.6666 | 349.8554 | 283.6332 | 11.2121 | 790.2423 | 1.4714 | 395.1212 | 697.7812 | 566.0741
10.8655 | 215.9801 | 0.017577 | 107.99 | 184.5505 | 148.5538 | 9.2194 | 400.0741 | 3.439 | 200.037 | 351.1548 | 284.4758 | 11.4623 | 789.7763 | 1.472 | 394.8881 | 697.6129 | 565.9835
11.1158 | 215.5071 | 0.0035091 | 107.7535 | 184.3604 | 148.4426 | 9.4444 | 401.3555 | 3.4613 | 200.6777 | 352.1649 | 285.2723 | 11.7123 | 788.8101 | 1.4719 | 394.4051 | 697.1558 | 565.6874
11.3661 | 215.2063 | -0.0091849 | 107.6032 | 183.8282 | 147.9604 | 9.6696 | 406.5206 | 3.4826 | 203.2603 | 354.1384 | 286.385 | 11.9633 | 787.5115 | 1.4725 | 393.7557 | 696.5528 | 565.3009
11.6164 | 214.4291 | -0.021232 | 107.2145 | 183.1881 | 147.4499 | 9.8937 | 407.0276 | 3.5017 | 203.5138 | 353.8415 | 286.0036 | 12.2123 | 786.3262 | 1.4726 | 393.1631 | 696.3014 | 565.2471
11.8664 | 213.8865 | -0.034621 | 106.9433 | 182.9085 | 147.2607 | 10.1187 | 408.3883 | 3.5197 | 204.1941 | 354.8665 | 286.8018 | 12.4626 | 785.622 | 1.4725 | 392.811 | 695.8279 | 564.8909
12.1169 | 213.335 | -0.046264 | 106.6675 | 182.8449 | 147.289 | 10.3435 | 409.3756 | 3.5368 | 204.6878 | 355.1773 | 286.948 | 12.7134 | 784.0517 | 1.4732 | 392.0258 | 695.067 | 564.3917
12.3669 | 212.7831 | -0.058845 | 106.3915 | 182.6434 | 147.1796 | 10.5685 | 411.1344 | 3.5528 | 205.5672 | 355.8937 | 287.3713 | 12.9634 | 782.7754 | 1.4728 | 391.3877 | 694.3661 | 563.9036
12.6175 | 212.1574 | -0.070326 | 106.0787 | 182.4403 | 147.0808 | 10.7931 | 413.0197 | 3.5655 | 206.5098 | 357.0389 | 288.2022 | 13.213 | 781.3535 | 1.4728 | 390.6768 | 693.6965 | 563.4709
12.8681 | 211.6361 | -0.081694 | 105.818 | 182.0528 | 146.7801 | 11.0183 | 411.771 | 3.5781 | 205.8855 | 356.2048 | 287.5763 | 13.4631 | 779.7744 | 1.4727 | 389.8872 | 693.3709 | 563.4085
13.1179 | 211.3388 | -0.090976 | 105.6694 | 182.2062 | 146.983 | 11.243 | 418.6005 | 3.591 | 209.3002 | 360.3033 | 290.5366 | 13.7131 | 778.1696 | 1.4721 | 389.0848 | 691.9923 | 562.2974
13.3683 | 211.0788 | -0.10192 | 105.5394 | 182.2965 | 147.1167 | 11.4679 | 420.0076 | 3.6012 | 210.0038 | 360.1945 | 290.1933 | 13.9635 | 776.3532 | 1.4733 | 388.1766 | 691.245 | 561.8528
13.6183 | 210.6698 | -0.11122 | 105.3349 | 182.1223 | 147.0106 | 11.6926 | 419.9892 | 3.6095 | 209.9946 | 360.3191 | 290.3209 | 14.2138 | 773.6362 | 1.4725 | 386.8181 | 690.0096 | 561.0703
13.8688 | 210.023 | -0.12133 | 105.0115 | 181.8742 | 146.8703 | 11.918 | 421.2705 | 3.6176 | 210.6352 | 360.8687 | 290.657 | 14.4638 | 771.6874 | 1.4725 | 385.8437 | 689.207 | 560.5925
14.119 | 209.9107 | -0.13105 | 104.9553 | 181.1797 | 146.1946 | 12.1426 | 421.9482 | 3.6237 | 210.9741 | 361.4201 | 291.0954 | 14.7139 | 769.5099 | 1.4729 | 384.7549 | 688.3672 | 560.1155
14.3695 | 209.3274 | -0.14088 | 104.6637 | 180.9001 | 146.0122 | 12.3671 | 419.071 | 3.6295 | 209.5355 | 360.1284 | 290.2833 | 14.9641 | 767.1089 | 1.4725 | 383.5545 | 687.194 | 559.3425
14.6198 | 208.7261 | -0.15034 | 104.363 | 180.7882 | 146.0006 | 12.5921 | 425.4477 | 3.6369 | 212.7238 | 363.4817 | 292.5738 | 15.2152 | 765.039 | 1.4727 | 382.5195 | 686.0482 | 558.5417
14.8702 | 208.2825 | -0.15886 | 104.1413 | 180.5963 | 145.8826 | 12.8169 | 425.6121 | 3.6411 | 212.8061 | 362.9756 | 292.0403 | 15.4639 | 762.6349 | 1.4722 | 381.3174 | 684.3129 | 557.2071
15.12 | 208.0176 | -0.16767 | 104.0088 | 180.9477 | 146.2781 | 13.0417 | 424.9371 | 3.6444 | 212.4685 | 363.0443 | 292.2214 | 15.7148 | 759.9538 | 1.4713 | 379.9769 | 683.0815 | 556.4225
15.3704 | 207.6604 | -0.17642 | 103.8302 | 180.7154 | 146.1053 | 13.2666 | 425.8073 | 3.6473 | 212.9037 | 363.1811 | 292.2132 | 15.964 | 757.9873 | 1.4704 | 378.9937 | 682.3137 | 555.9825
15.621 | 207.6671 | -0.18514 | 103.8335 | 180.1589 | 145.5477 | 13.4917 | 426.5649 | 3.65 | 213.2824 | 363.48 | 292.3858 | 16.2144 | 755.5787 | 1.4697 | 377.7893 | 681.1315 | 555.2018
15.871 | 206.859 | -0.19406 | 103.4295 | 179.8527 | 145.3762 | 13.7167 | 423.284 | 3.651 | 211.642 | 361.5328 | 290.9855 | 16.4647 | 752.5849 | 1.4702 | 376.2925 | 679.8229 | 554.3921
16.1217 | 206.4727 | -0.20178 | 103.2364 | 179.6901 | 145.2779 | 13.942 | 424.7115 | 3.6528 | 212.3557 | 363.7974 | 293.0121 | 16.7147 | 749.7866 | 1.4698 | 374.8933 | 678.6722 | 553.7078
16.3717 | 206.1919 | -0.21051 | 103.096 | 179.8514 | 145.4861 | 14.166 | 424.7225 | 3.6535 | 212.3612 | 363.9363 | 293.1492 | 16.9645 | 747.5815 | 1.47 | 373.7908 | 677.6321 | 553.0352
16.6222 | 206.2374 | -0.2189 | 103.1187 | 179.4557 | 145.0828 | 14.391 | 428.5119 | 3.6552 | 214.2559 | 365.5706 | 294.1519 | 17.2147 | 744.7131 | 1.4704 | 372.3566 | 675.901 | 551.7821
16.8721 | 205.7731 | -0.22776 | 102.8865 | 179.556 | 145.2605 | 14.6162 | 427.6533 | 3.6551 | 213.8267 | 365.6901 | 294.4145 | 17.4647 | 741.9303 | 1.4703 | 370.9651 | 674.1966 | 550.5415
17.1223 | 204.9732 | -0.23738 | 102.4866 | 178.9731 | 144.8109 | 14.8406 | 429.0196 | 3.6549 | 214.5098 | 365.5301 | 294.0268 | 17.7153 | 739.3813 | 1.4704 | 369.6907 | 673.0588 | 549.8286
17.3727 | 204.8135 | -0.24587 | 102.4068 | 179.1242 | 144.9886 | 15.0655 | 428.7779 | 3.6536 | 214.389 | 364.7654 | 293.3024 | 17.9649 | 736.7747 | 1.4706 | 368.3874 | 671.9242 | 549.1285
17.6229 | 204.5314 | -0.25215 | 102.2657 | 179.264 | 145.1754 | 15.2905 | 425.7386 | 3.6514 | 212.8693 | 363.0864 | 292.1299 | 18.2151 | 733.8041 | 1.4705 | 366.9021 | 670.8426 | 548.5419
17.8734 | 204.2865 | -0.26052 | 102.1433 | 179.233 | 145.1853 | 15.5155 | 425.6382 | 3.6492 | 212.8191 | 363.1468 | 292.2071 | 18.4659 | 730.6883 | 1.4709 | 365.3442 | 668.638 | 546.8566
18.1234 | 204.186 | -0.26916 | 102.093 | 178.8758 | 144.8448 | 15.7405 | 423.9108 | 3.6457 | 211.9554 | 362.1945 | 291.5427 | 18.7156 | 727.2565 | 1.4706 | 363.6282 | 666.6943 | 545.4849
18.3739 | 203.7061 | -0.27733 | 101.8531 | 178.9677 | 145.0167 | 15.9649 | 422.4269 | 3.6415 | 211.2135 | 361.294 | 290.8895 | 18.9653 | 724.4974 | 1.4704 | 362.2487 | 665.4283 | 544.6787
18.624 | 203.3885 | -0.28679 | 101.6943 | 178.6739 | 144.7758 | 16.1898 | 422.8462 | 3.6375 | 211.4231 | 362.5168 | 292.0425 | 19.2168 | 721.4615 | 1.4704 | 360.7307 | 663.8128 | 543.5692
18.8743 | 202.9055 | -0.29599 | 101.4528 | 178.0266 | 144.209 | 16.4147 | 428.5753 | 3.6378 | 214.2877 | 365.2936 | 293.8643 | 19.4656 | 719.0392 | 1.4706 | 359.5196 | 662.8189 | 542.979
19.1247 | 202.5617 | -0.30483 | 101.2808 | 177.768 | 144.0077 | 16.6396 | 426.3945 | 3.6322 | 213.1973 | 363.7119 | 292.6461 | 19.7162 | 716.5408 | 1.4702 | 358.2704 | 661.6559 | 542.2325
19.3749 | 202.0859 | -0.31455 | 101.0429 | 177.5606 | 143.8796 | 16.8644 | 426.4502 | 3.6268 | 213.2251 | 363.717 | 292.6419 | 19.9659 | 713.7265 | 1.4705 | 356.8633 | 660.2726 | 541.3182
19.6251 | 201.6695 | -0.32445 | 100.8348 | 177.3373 | 143.7257 | 17.0896 | 423.967 | 3.6192 | 211.9835 | 362.1035 | 291.4424 | 20.216 | 711.1844 | 1.4727 | 355.5922 | 659.2453 | 540.7146
19.8754 | 201.0173 | -0.33397 | 100.5086 | 177.1303 | 143.6274 | 17.314 | 421.405 | 3.612 | 210.7025 | 360.9591 | 290.725
20.1258 | 200.3376 | -0.34329 | 100.1688 | 176.9191 | 143.5295 | 17.5391 | 419.6118 | 3.6015 | 209.8059 | 361.2923 | 291.357
[6 empty] | 17.764 | 424.0646 | 3.6016 | 212.0323 | 363.3233 | 292.6459
[6 empty] | 17.9889 | 421.8143 | 3.593 | 210.9071 | 361.8907 | 291.5883
[6 empty] | 18.2138 | 421.7592 | 3.5848 | 210.8796 | 361.286 | 290.9928
[6 empty] | 18.4385 | 419.165 | 3.5762 | 209.5825 | 360.3711 | 290.5103
[6 empty] | 18.6635 | 417.5759 | 3.5674 | 208.788 | 359.4464 | 289.8504