## General
ID | Test Identification
Test Identification | Location | NWZ-BH-5060-A
Test Identification | Sample | 04-3
Test Identification | Depth | 11.75 | [m]
Test Identification | Type of specimen | Undisturbed
Specimen Visual Description
Specimen Visual Description | Dark olive grey silty CLAY
Initial Specimen Conditions
Initial Specimen Conditions | Test start date | 15/04/2024
Initial Specimen Conditions | Specimen wet mass | 84.81 | [g]
Initial Specimen Conditions | Diameter | 50.02 | [mm]
Initial Specimen Conditions | Height | 20.69 | [mm]
Initial Specimen Conditions | Water content | 16.457 | [%]
Initial Specimen Conditions | Bulk density | 2.086 | [Mg/m³]
Initial Specimen Conditions | Dry density | 1.7912 | [Mg/m³]
Initial Specimen Conditions | Void ratio | 0.50737 | [-]
Initial Specimen Conditions | Degree of saturation | 87.5767 | [%]
Initial Specimen Conditions | Particle density - assumed | 2.7 | [Mg/m³]
Initial Specimen Conditions | Laboratory temperature | 18-22 | [°C]
End of Saturation Results
End of Saturation Results | Back pressure | 400 | [kPa]
End of Saturation Results | Axial strain | -0.029098 | [%]
End of Saturation Results | Seating pressure | 12.2133 | [kPa]
Consolidation Results
Consolidation results | Stage | Final Vertical Stress | Void ratio en | Axial strain ea,n | Coefficient of Consolidation cv | Coefficient of Volume Compressibity mv | Hydraulic Conductivity kn | Rate of strain ὲn
Consolidation results | [-] | [kPa] | [-] | [%] | [m2/yr] | [MPa-1] | [m/s] | [%/hr]
Consolidation results | Loading | 4500.0367 | 0.35489 | 10.1151 | 28.4571 | 0.0097934 | 8.9533e-11 | 7.1464
Consolidation results | Hold | 4498.6961 | 0.34076 | 11.0529
Consolidation results | Unloading | 232.8586 | 0.35728 | 9.957 |  |  |  | -1.4936
Consolidation results | Hold | 231.4299 | 0.36541 | 9.4175
Consolidation results | Loading | 15010.3183 | 0.27199 | 15.6146 | 57.68 | 0.0032539 | 5.95e-11 | 5.2233
Consolidation results | Hold | 15000.4153 | 0.25807 | 16.5383
Consolidation results | Unloading | 113.3374 | 0.28665 | 14.6421 |  |  |  | -1.2211
Consolidation results | Hold | 117.7342 | 0.31247 | 12.9296
Consolidation results
Consolidation results
Consolidation results
Consolidation results
Consolidation results
Consolidation results
Consolidation results
Consolidation results
Consolidation results
Consolidation results
Consolidation results
Consolidation results
Consolidation results
Consolidation results
Consolidation results
Consolidation results
Consolidation results
Consolidation results
Consolidation results
Consolidation results
Consolidation results
Final Specimen Conditions
Final Specimen Conditions | Diameter | 50.02 | [mm]
Final Specimen Conditions | Height | 18.0148 | [mm]
Final Specimen Conditions | Water content | 13.7912 | [%]
Final Specimen Conditions | Bulk density | 2.2472 | [Mg/m³]
Final Specimen Conditions | Dry density | 1.9749 | [Mg/m³]

## Compression
One-Dimensional Consolidation
Effective Vertical Stress | Void ratio | Axial strain | Coefficient of Consolidation cv | Coefficient of Volume Compressibity mv | Hydraulic Conductivity kn | Pore Pressure Ratio | Steady State Factor Fn
[kPa] | [-] | [%] | [m2/year] | [MPa-1] | [m/s] | [%] | [-]
10.9812 | 0.5078 | -0.029098 |  |  |  | 0.43684
73.6269 | 0.49898 | 0.55633 |  |  |  | 0.51407 | 0.99529
154.2893 | 0.48898 | 1.2193 | 486.3777 | 0.064569 | 9.6107e-09 | 0.76529 | 0.99382
258.197 | 0.48002 | 1.8139 | 247.5974 | 0.050311 | 3.8246e-09 | 1.6542 | 0.98854
379.1909 | 0.4715 | 2.3789 | 97.4338 | 0.054114 | 1.5825e-09 | 2.5638 | 0.98608
456.3712 | 0.46707 | 2.6729 | 149.5476 | 0.035799 | 1.4534e-09 | 3.1196 | 0.98492
626.9286 | 0.45788 | 3.2828 | 69.107 | 0.037087 | 7.9679e-10 | 4.5566 | 0.98168
808.3482 | 0.44887 | 3.8807 | 59.9267 | 0.030963 | 5.5856e-10 | 5.9115 | 0.97923
1018.96 | 0.43944 | 4.5059 | 47.4566 | 0.028027 | 4.086e-10 | 7.0281 | 0.97792
1255.6746 | 0.42982 | 5.1444 | 40.149 | 0.025429 | 3.1458e-10 | 7.6811 | 0.978
1507.5686 | 0.42058 | 5.7571 | 36.3147 | 0.023311 | 2.623e-10 | 8.0503 | 0.9786
1784.5454 | 0.41138 | 6.3675 | 31.2252 | 0.021483 | 2.0836e-10 | 8.268 | 0.97937
2095.7734 | 0.40225 | 6.9736 | 32.4582 | 0.017784 | 1.7823e-10 | 8.5025 | 0.97994
2459.3256 | 0.39285 | 7.5968 | 31.098 | 0.016174 | 1.5365e-10 | 8.7702 | 0.98034
2868.9299 | 0.3835 | 8.2173 | 29.9866 | 0.014132 | 1.3413e-10 | 8.8784 | 0.981
3344.0407 | 0.37401 | 8.8465 | 29.6602 | 0.012808 | 1.2375e-10 | 8.3538 | 0.98292
3874.9588 | 0.36463 | 9.4692 | 33.0888 | 0.010873 | 1.1604e-10 | 7.662 | 0.98499
4469.0981 | 0.35539 | 10.0822 | 28.4571 | 0.0097934 | 8.9533e-11 | 6.9045 | 0.98699
4489.0598 | 0.35483 | 10.1192
4501.4831 | 0.34642 | 10.6771
4499.6148 | 0.34512 | 10.7634
4500.8435 | 0.34451 | 10.8035
4501.3534 | 0.34411 | 10.8302
4498.9712 | 0.34363 | 10.8621
4500.3302 | 0.34339 | 10.8781
4499.7154 | 0.34317 | 10.8926
4484.692 | 0.34275 | 10.9208
4501.4801 | 0.34257 | 10.9327
4499.7331 | 0.34244 | 10.9414
4500.899 | 0.3423 | 10.9505
4500.9555 | 0.34217 | 10.9593
4499.3392 | 0.34206 | 10.9661
4500.502 | 0.34196 | 10.9733
4499.4762 | 0.34186 | 10.9796
4500.1623 | 0.34174 | 10.9873
4499.5648 | 0.34164 | 10.9945
4499.6685 | 0.34155 | 10.9999
4500.4059 | 0.34139 | 11.0105
4499.3754 | 0.34133 | 11.0148
4501.37 | 0.34124 | 11.021
4499.1972 | 0.34115 | 11.0268
4499.3754 | 0.34107 | 11.0317
4500.8945 | 0.34102 | 11.0356
4501.3238 | 0.34098 | 11.038
4500.1073 | 0.34092 | 11.0423
4499.8211 | 0.34086 | 11.0462
4499.6008 | 0.34081 | 11.0495
4498.6961 | 0.34076 | 11.0529
4498.6961 | 0.34076 | 11.0529
4143.847 | 0.34086 | 11.0461 |  |  |  |  | 0.99843
3795.9504 | 0.341 | 11.0368 |  |  |  |  | 0.99768
3402.8034 | 0.34123 | 11.0213 |  |  |  |  | 0.99719
3013.8684 | 0.34157 | 10.9991 |  |  |  |  | 0.99708
2662.0654 | 0.34194 | 10.9744 |  |  |  |  | 0.99618
2366.8214 | 0.34233 | 10.9488 |  |  |  |  | 0.99524
2089.3076 | 0.34282 | 10.9162 |  |  |  |  | 0.99422
1838.7167 | 0.34334 | 10.8813 |  |  |  |  | 0.99283
1612.5019 | 0.34397 | 10.8397 |  |  |  |  | 0.99135
1421.2762 | 0.3446 | 10.7977 |  |  |  |  | 0.99011
1241.237 | 0.34535 | 10.7479 |  |  |  |  | 0.98857
1080.8806 | 0.34616 | 10.6944 |  |  |  |  | 0.98701
944.4268 | 0.347 | 10.6389 |  |  |  |  | 0.98461
812.946 | 0.34797 | 10.5745 |  |  |  |  | 0.98238
703.3362 | 0.34899 | 10.5068 |  |  |  |  | 0.9801
603.6291 | 0.35005 | 10.4364 |  |  |  |  | 0.97747
517.7574 | 0.35115 | 10.3632 |  |  |  |  | 0.97378
452.4103 | 0.35235 | 10.2837 |  |  |  |  | 0.9583
396.4903 | 0.35353 | 10.2055 |  |  |  |  | 0.93972
340.942 | 0.35475 | 10.1245 |  |  |  |  | 0.92577
283.3655 | 0.35601 | 10.041 |  |  |  |  | 0.91745
236.106 | 0.35721 | 9.9611 |  |  |  |  | 0.90725
233.9298 | 0.35731 | 9.9548
234.6742 | 0.36382 | 9.5228
235.15 | 0.36477 | 9.4601
234.825 | 0.36498 | 9.4457
235.7109 | 0.36513 | 9.4358
234.8941 | 0.36521 | 9.4303
235.1267 | 0.36528 | 9.4259
234.6477 | 0.36532 | 9.4233
234.7073 | 0.36534 | 9.4216
234.4086 | 0.36534 | 9.4216
233.3591 | 0.36535 | 9.4215
235.0939 | 0.36535 | 9.4216
234.2274 | 0.36536 | 9.4203
232.4719 | 0.36536 | 9.4203
233.3161 | 0.36537 | 9.4202
234.0081 | 0.36537 | 9.4198
232.7042 | 0.36536 | 9.4203
232.4989 | 0.36535 | 9.4215
233.8552 | 0.36535 | 9.421
232.1452 | 0.36533 | 9.4223
233.4286 | 0.36535 | 9.4216
232.5052 | 0.36537 | 9.4199
232.4826 | 0.36535 | 9.4213
231.9285 | 0.36536 | 9.4203
232.1087 | 0.36537 | 9.4202
232.1087 | 0.36537 | 9.4202
232.188 | 0.36539 | 9.4187
231.6516 | 0.36539 | 9.4186
232.1922 | 0.36539 | 9.4188
231.4299 | 0.36541 | 9.4175
611.3974 | 0.36399 | 9.5112 | 137.3775 | 0.0056548 | 2.5477e-10 | 7.8266 | 0.99656
995.7114 | 0.36023 | 9.7608 | 138.3192 | 0.0063275 | 2.8507e-10 | 5.9842 | 0.99607
1441.424 | 0.35623 | 10.0264 | 148.8297 | 0.0054462 | 2.5752e-10 | 5.0276 | 0.99429
1975.8713 | 0.35224 | 10.2912 | 147.8014 | 0.00454 | 2.0759e-10 | 4.8436 | 0.99068
2591.7335 | 0.3485 | 10.5392 | 134.8396 | 0.0035898 | 1.5059e-10 | 4.981 | 0.98779
3334.2969 | 0.34492 | 10.7766 | 131.2147 | 0.0029326 | 1.2111e-10 | 4.8058 | 0.98773
4169.8361 | 0.3413 | 11.0167 | 116.4881 | 0.0029361 | 1.0726e-10 | 4.4948 | 0.98867
4986.8586 | 0.33745 | 11.2723 | 98.97 | 0.0035438 | 1.0943e-10 | 4.2559 | 0.98943
5722.5315 | 0.33303 | 11.5654 | 81.3746 | 0.0044151 | 1.1204e-10 | 4.1205 | 0.98985
6381.8945 | 0.32814 | 11.8895 | 65.7985 | 0.0052674 | 1.0812e-10 | 4.0549 | 0.99006
7010.1874 | 0.32305 | 12.2277 | 62.7815 | 0.0054037 | 1.0615e-10 | 3.957 | 0.99039
7651.98 | 0.31785 | 12.5726 | 59.0169 | 0.0053554 | 9.9118e-11 | 3.8642 | 0.99071
8298.8317 | 0.31265 | 12.9176 | 56.8398 | 0.0052033 | 9.2813e-11 | 3.7372 | 0.99114
8954.485 | 0.30764 | 13.2495 | 58.8248 | 0.0048553 | 8.9726e-11 | 3.6243 | 0.99151
9671.8381 | 0.30257 | 13.5863 | 56.4607 | 0.0047011 | 8.3325e-11 | 3.509 | 0.99189
10396.1655 | 0.29757 | 13.918 | 57.1382 | 0.0043553 | 7.8029e-11 | 3.402 | 0.99223
11140.2605 | 0.29276 | 14.2372 | 56.4449 | 0.0040866 | 7.233e-11 | 3.3188 | 0.9925
11935.7163 | 0.28807 | 14.5479 | 56.9372 | 0.003857 | 6.9253e-11 | 3.1883 | 0.9929
12764.7757 | 0.28342 | 14.8565 | 57.9979 | 0.0036094 | 6.5798e-11 | 3.0501 | 0.99331
13585.5243 | 0.27901 | 15.1489 | 58.0801 | 0.003403 | 6.2071e-11 | 2.946 | 0.99361
14469.0893 | 0.27465 | 15.4385 | 57.6787 | 0.0032803 | 5.9535e-11 | 2.8442 | 0.99391
15010.3183 | 0.27199 | 15.6146 |  |  |  |  | 0.99413
14990.296 | 0.27191 | 15.6202
14997.9744 | 0.26407 | 16.1406
14999.8507 | 0.26284 | 16.2218
14999.0562 | 0.26216 | 16.2672
15000.0718 | 0.26169 | 16.2984
14999.0609 | 0.26131 | 16.3236
15000.5947 | 0.26091 | 16.3498
15000.2777 | 0.26064 | 16.3676
15000.2624 | 0.26044 | 16.3812
15005.4358 | 0.26023 | 16.3952
14998.5547 | 0.26006 | 16.4064
15000.7477 | 0.2599 | 16.417
15001.1056 | 0.25964 | 16.4344
14999.7251 | 0.25949 | 16.4441
15000.8909 | 0.25933 | 16.4547
14869.9354 | 0.25922 | 16.4618
15001.4425 | 0.2591 | 16.4702
14999.9398 | 0.259 | 16.4765
15000.4153 | 0.25889 | 16.4837
15000.3438 | 0.25882 | 16.4886
15000.5585 | 0.25872 | 16.4953
14999.2242 | 0.25865 | 16.5002
15000.2006 | 0.25857 | 16.505
15002.8945 | 0.25846 | 16.5122
14999.469 | 0.25839 | 16.5171
15000.5585 | 0.25828 | 16.5243
15000.3438 | 0.25822 | 16.5287
15001.6064 | 0.25816 | 16.5325
14999.582 | 0.25811 | 16.5359
15000.4153 | 0.25807 | 16.5383
15000.4153 | 0.25807 | 16.5383
13703.2491 | 0.25817 | 16.5319 |  |  |  |  | 0.99767
12150.8432 | 0.25839 | 16.5173 |  |  |  |  | 0.99883
10662.7225 | 0.25872 | 16.4955 |  |  |  |  | 0.99956
9239.9149 | 0.25915 | 16.4664 |  |  |  |  | 0.99957
7965.6369 | 0.25968 | 16.4317 |  |  |  |  | 0.99915
6752.928 | 0.26032 | 16.3888 |  |  |  |  | 0.99887
5668.3918 | 0.26115 | 16.3339 |  |  |  |  | 0.99863
4661.5159 | 0.26217 | 16.2661 |  |  |  |  | 0.99828
3756.386 | 0.26345 | 16.1814 |  |  |  |  | 0.99788
2966.7208 | 0.26491 | 16.0847 |  |  |  |  | 0.99756
2292.1415 | 0.26655 | 15.976 |  |  |  |  | 0.99712
1726.6229 | 0.26843 | 15.851 |  |  |  |  | 0.99625
1279.8463 | 0.2707 | 15.7004 |  |  |  |  | 0.99491
939.5212 | 0.27315 | 15.5381 |  |  |  |  | 0.99295
663.4998 | 0.27594 | 15.3528 |  |  |  |  | 0.98999
457.3873 | 0.27899 | 15.1506 |  |  |  |  | 0.98553
290.4372 | 0.28206 | 14.947 |  |  |  |  | 0.97777
166.0842 | 0.28516 | 14.7415 |  |  |  |  | 0.96388
115.7243 | 0.2867 | 14.639
118.6524 | 0.29416 | 14.1443
116.9092 | 0.29724 | 13.9398
119.4994 | 0.29935 | 13.7995
119.6018 | 0.3011 | 13.6838
115.1531 | 0.3026 | 13.5842
116.6165 | 0.30404 | 13.489
114.106 | 0.30534 | 13.4023
117.5906 | 0.30655 | 13.3223
118.3338 | 0.30758 | 13.2535
116.7065 | 0.30845 | 13.196
118.3822 | 0.30922 | 13.1451
117.9316 | 0.30985 | 13.1032
117.4846 | 0.31039 | 13.0673
119.6669 | 0.31092 | 13.0325
118.8955 | 0.31133 | 13.005
116.1675 | 0.31168 | 12.9817
116.8815 | 0.31198 | 12.9616
116.6174 | 0.31225 | 12.9443
117.7342 | 0.31247 | 12.9296