## General
ID | Test Identification
Test Identification | Location | NWZ-BH-5060-A
Test Identification | Sample | 09-2
Test Identification | Depth | 16.7 | [m]
Test Identification | Type of specimen | Undisturbed
Specimen Visual Description
Specimen Visual Description | Dark olive grey silty CLAY
Initial Specimen Conditions
Initial Specimen Conditions | Test start date | 22/01/2025
Initial Specimen Conditions | Specimen wet mass | 80.34 | [g]
Initial Specimen Conditions | Diameter | 50.04 | [mm]
Initial Specimen Conditions | Height | 20.66 | [mm]
Initial Specimen Conditions | Water content | 26.8907 | [%]
Initial Specimen Conditions | Bulk density | 1.9773 | [Mg/m³]
Initial Specimen Conditions | Dry density | 1.5583 | [Mg/m³]
Initial Specimen Conditions | Void ratio | 0.73267 | [-]
Initial Specimen Conditions | Degree of saturation | 99.0959 | [%]
Initial Specimen Conditions | Particle density - assumed | 2.7 | [Mg/m³]
Initial Specimen Conditions | Laboratory temperature | 18-22 | [°C]
End of Saturation Results
End of Saturation Results | Back pressure | 400 | [kPa]
End of Saturation Results | Axial strain | -0.0022123 | [%]
End of Saturation Results | Seating pressure | 12.3053 | [kPa]
Consolidation Results
Consolidation results | Stage | Final Vertical Stress | Void ratio en | Axial strain ea,n | Coefficient of Consolidation cv | Coefficient of Volume Compressibity mv | Hydraulic Conductivity kn | Rate of strain ὲn
Consolidation results | [-] | [kPa] | [-] | [%] | [m2/yr] | [MPa-1] | [m/s] | [%/hr]
Consolidation results | Loading | 4500.1142 | 0.48945 | 14.0376 | 42.078 | 0.016 | 2.03e-10 | 6.3012
Consolidation results | Hold | 4498.8298 | 0.46328 | 15.5479
Consolidation results | Unloading | 326.1074 | 0.49655 | 13.6275 |  |  |  | -2.9303
Consolidation results | Hold | 333.998 | 0.511 | 12.7934
Consolidation results | Loading | 14998.1469 | 0.34806 | 22.1978 | 15.4446 | 0.004169 | 2.3518e-11 | 6.1576
Consolidation results | Hold | 14999.5003 | 0.32365 | 23.6063
Consolidation results | Unloading | 160.2677 | 0.41918 | 18.0933 |  |  |  | -1.3406
Consolidation results | Hold | 166.5583 | 0.44023 | 16.8779
Consolidation results
Consolidation results
Consolidation results
Consolidation results
Consolidation results
Consolidation results
Consolidation results
Consolidation results
Consolidation results
Consolidation results
Consolidation results
Consolidation results
Consolidation results
Consolidation results
Consolidation results
Consolidation results
Consolidation results
Consolidation results
Consolidation results
Consolidation results
Consolidation results
Final Specimen Conditions
Final Specimen Conditions | Diameter | 50.04 | [mm]
Final Specimen Conditions | Height | 17.173 | [mm]
Final Specimen Conditions | Water content | 18.2707 | [%]
Final Specimen Conditions | Bulk density | 2.2172 | [Mg/m³]
Final Specimen Conditions | Dry density | 1.8747 | [Mg/m³]

## Compression
One-Dimensional Consolidation
Effective Vertical Stress | Void ratio | Axial strain | Coefficient of Consolidation cv | Coefficient of Volume Compressibity mv | Hydraulic Conductivity kn | Pore Pressure Ratio | Steady State Factor Fn
[kPa] | [-] | [%] | [m2/year] | [MPa-1] | [m/s] | [%] | [-]
10.6152 | 0.73271 | -0.0022123
69.0794 | 0.72742 | 0.3032 | 464.0151 | 0.066044 | 9.8602e-09 | 5.2223 | 0.98965
119.3559 | 0.72142 | 0.64935 | 427.6371 | 0.068511 | 9.2824e-09 | 3.1547 | 0.99496
176.2672 | 0.71533 | 1.0011 | 499.6413 | 0.056855 | 8.9342e-09 | 2.2695 | 0.99661
243.3174 | 0.7093 | 1.3489 | 574.64 | 0.048535 | 8.6973e-09 | 1.6944 | 0.99765
322.4556 | 0.70332 | 1.6938 | 620.608 | 0.040262 | 7.7392e-09 | 1.4134 | 0.99797
410.2543 | 0.69724 | 2.0449 | 570.3638 | 0.037334 | 6.5964e-09 | 1.3198 | 0.99792
502.8526 | 0.69117 | 2.3952 | 412.9733 | 0.038214 | 4.7545e-09 | 1.4787 | 0.99731
595.0855 | 0.68509 | 2.7463 | 222.1486 | 0.039024 | 2.5977e-09 | 2.2243 | 0.99528
685.7166 | 0.67906 | 3.0942 | 144.5041 | 0.039196 | 1.6523e-09 | 3.1035 | 0.99309
774.2285 | 0.67296 | 3.4465 | 90.7136 | 0.037718 | 9.3203e-10 | 4.7648 | 0.98907
862.7792 | 0.66683 | 3.8003 | 47.615 | 0.041349 | 5.366e-10 | 7.0952 | 0.98356
944.4684 | 0.66074 | 4.1517 | 44.5798 | 0.040757 | 5.5643e-10 | 6.3522 | 0.98563
1028.2774 | 0.65461 | 4.5053 | 47.2583 | 0.041342 | 5.5288e-10 | 6.0192 | 0.98665
1110.6844 | 0.64857 | 4.8542 | 34.9787 | 0.042902 | 4.399e-10 | 6.9945 | 0.98456
1193.566 | 0.64242 | 5.2087 | 37.8769 | 0.041444 | 4.4304e-10 | 6.3984 | 0.98614
1276.4494 | 0.63628 | 5.5633 | 28.7715 | 0.038976 | 3.411e-10 | 7.5138 | 0.98378
1365.679 | 0.63014 | 5.9176 | 29.255 | 0.03998 | 4.1426e-10 | 5.9797 | 0.9874
1451.5622 | 0.62406 | 6.2682 | 29.7107 | 0.042942 | 3.7733e-10 | 6.0844 | 0.98731
1542.2152 | 0.61798 | 6.6192 | 28.5133 | 0.040388 | 3.5685e-10 | 6.1334 | 0.98734
1633.2349 | 0.61184 | 6.974 | 29.1884 | 0.035658 | 3.2567e-10 | 6.1452 | 0.98745
1726.7675 | 0.60577 | 7.324 | 29.547 | 0.033867 | 3.1886e-10 | 6.0383 | 0.9878
1822.3179 | 0.59967 | 7.6763 | 29.8165 | 0.037768 | 3.0636e-10 | 5.9522 | 0.98809
1923.7603 | 0.59357 | 8.0283 | 23.7585 | 0.034058 | 2.7889e-10 | 6.1511 | 0.98779
2026.0616 | 0.58751 | 8.3782 | 24.8502 | 0.032979 | 2.439e-10 | 6.4926 | 0.9872
2135.5403 | 0.58141 | 8.73 | 22.0676 | 0.031216 | 2.3974e-10 | 6.2571 | 0.9878
2247.5485 | 0.57531 | 9.0823 | 26.8099 | 0.031397 | 2.7979e-10 | 5.0692 | 0.99029
2366.8531 | 0.56918 | 9.4357 | 26.1425 | 0.030255 | 2.5322e-10 | 5.3019 | 0.98991
2486.0798 | 0.56311 | 9.7861 | 28.9211 | 0.029655 | 2.6753e-10 | 4.8985 | 0.99079
2614.9077 | 0.55703 | 10.137 | 29.8148 | 0.02675 | 2.6415e-10 | 4.7189 | 0.99121
2743.656 | 0.55096 | 10.4872 | 32.978 | 0.026729 | 2.7172e-10 | 4.3305 | 0.99202
2881.3571 | 0.5449 | 10.8369 | 35.4752 | 0.025317 | 2.5987e-10 | 4.2881 | 0.99217
3025.0456 | 0.53885 | 11.1866 | 31.3567 | 0.024204 | 2.3856e-10 | 4.4295 | 0.99196
3174.224 | 0.53277 | 11.5373 | 33.1622 | 0.023187 | 2.3988e-10 | 4.2113 | 0.99243
3332.33 | 0.5267 | 11.8875 | 33.5373 | 0.021996 | 2.3443e-10 | 4.0964 | 0.9927
3492.1538 | 0.52064 | 12.2375 | 31.8257 | 0.021839 | 2.0269e-10 | 4.5023 | 0.99201
3667.8021 | 0.51458 | 12.5871 | 28.4869 | 0.018739 | 1.7481e-10 | 4.7596 | 0.99161
3856.6996 | 0.50857 | 12.934 | 32.8424 | 0.019255 | 2.1174e-10 | 3.7708 | 0.99345
4049.9549 | 0.50251 | 13.2839 | 38.2559 | 0.017954 | 2.2487e-10 | 3.4887 | 0.994
4252.3141 | 0.49645 | 13.6337 | 41.9109 | 0.017663 | 2.2251e-10 | 3.3313 | 0.99433
4461.74 | 0.49041 | 13.9821 | 28.2757 | 0.015015 | 1.3399e-10 | 3.4576 | 0.99415
4491.309 | 0.48938 | 14.0413
4481.9512 | 0.47378 | 14.9416
4508.3612 | 0.47124 | 15.0884
4504.1646 | 0.46987 | 15.1676
4499.503 | 0.46892 | 15.2225
4502.8149 | 0.46827 | 15.2598
4492.9174 | 0.46775 | 15.2897
4504.3849 | 0.46731 | 15.3151
4502.8991 | 0.46688 | 15.3399
4501.1971 | 0.46657 | 15.3579
4500.326 | 0.46631 | 15.373
4502.523 | 0.46607 | 15.387
4497.8327 | 0.46572 | 15.4069
4501.2202 | 0.46551 | 15.419
4498.008 | 0.46532 | 15.4302
4500.3891 | 0.46515 | 15.4398
4498.6549 | 0.46498 | 15.4496
4500.8922 | 0.46484 | 15.4577
4375.7154 | 0.46467 | 15.4677
4501.1078 | 0.46444 | 15.481
4502.6577 | 0.4643 | 15.4887
4500.8516 | 0.46416 | 15.497
4500.9235 | 0.46403 | 15.5042
4500.0923 | 0.46392 | 15.511
4500.4516 | 0.4638 | 15.5178
4500.0204 | 0.46368 | 15.5246
4500.0923 | 0.46359 | 15.5299
4496.8081 | 0.46349 | 15.5358
4478.6939 | 0.46337 | 15.5426
4498.8298 | 0.46328 | 15.5479
4498.8298 | 0.46326 | 15.5488
4255.5578 | 0.46341 | 15.54
3589.6884 | 0.46409 | 15.5012
3039.4584 | 0.46522 | 15.4361
2666.8226 | 0.46644 | 15.3656
2400.7616 | 0.46757 | 15.3004
2176.8445 | 0.46872 | 15.2336
1989.6922 | 0.46986 | 15.1682
1828.2601 | 0.47105 | 15.0994
1686.4553 | 0.4722 | 15.0328
1556.7319 | 0.47337 | 14.9654
1437.2776 | 0.47452 | 14.8992
1331.5161 | 0.47566 | 14.8335
1227.2047 | 0.47681 | 14.7669
1125.8003 | 0.47792 | 14.7031
1030.7284 | 0.47909 | 14.6352
945.572 | 0.48023 | 14.5693
869.3713 | 0.48144 | 14.4994
798.0224 | 0.48255 | 14.4357
719.1636 | 0.48369 | 14.3698
655.6382 | 0.48486 | 14.3021
592.3047 | 0.48604 | 14.2344
541.3208 | 0.48724 | 14.165
505.0666 | 0.48848 | 14.0936
469.858 | 0.48964 | 14.0265
429.4422 | 0.49076 | 13.9615
394.0021 | 0.49202 | 13.8891
382.0688 | 0.4934 | 13.8096
368.6614 | 0.49457 | 13.7418
340.9792 | 0.49569 | 13.6773
326.1074 | 0.49655 | 13.6275
330.8815 | 0.49661 | 13.6241
330.2913 | 0.50752 | 12.9946
333.8536 | 0.50853 | 12.9363
334.4521 | 0.5089 | 12.9147
334.2838 | 0.5092 | 12.8977
333.9378 | 0.50941 | 12.8853
333.6082 | 0.50956 | 12.877
333.5112 | 0.50969 | 12.8691
333.368 | 0.50982 | 12.8619
334.8891 | 0.50995 | 12.854
332.1499 | 0.51007 | 12.8474
333.8132 | 0.51017 | 12.8414
333.4541 | 0.51027 | 12.8356
333.9261 | 0.51036 | 12.8307
333.8542 | 0.51041 | 12.8278
333.998 | 0.51046 | 12.8249
334.2136 | 0.51051 | 12.822
334.9728 | 0.51055 | 12.8195
333.8542 | 0.51059 | 12.8171
333.998 | 0.51062 | 12.8157
334.1418 | 0.51065 | 12.8137
333.998 | 0.51068 | 12.8123
334.4291 | 0.51072 | 12.8099
333.6696 | 0.51077 | 12.807
333.885 | 0.51082 | 12.8041
334.2438 | 0.51085 | 12.8022
334.1003 | 0.51093 | 12.7978
333.8132 | 0.51097 | 12.7954
334.4291 | 0.511 | 12.7939
333.9261 | 0.511 | 12.7934
1229.5544 | 0.50641 | 13.0585 | 46.4535 | 0.080812 | 6.4692e-10 | 5.4591 | 0.9586
1428.6484 | 0.50046 | 13.4018 | 81.962 | 0.010496 | 2.5368e-10 | 8.1977 | 0.94371
1764.3534 | 0.4945 | 13.7458 | 60.8247 | 0.0095137 | 1.7017e-10 | 9.9263 | 0.93994
2129.9861 | 0.48864 | 14.0839 | 45.6428 | 0.0087682 | 1.1928e-10 | 11.27 | 0.93829
2559.8515 | 0.4828 | 14.421 | 42.1917 | 0.0070838 | 9.4594e-11 | 11.8517 | 0.94063
3064.8323 | 0.477 | 14.7557 | 41.1746 | 0.0060088 | 7.5791e-11 | 11.673 | 0.94611
3646.0643 | 0.47129 | 15.0855 | 38.7141 | 0.0054024 | 6.5376e-11 | 11.6205 | 0.95011
4277.4746 | 0.46543 | 15.4235 | 35.0055 | 0.0052892 | 5.7998e-11 | 11.3696 | 0.95417
4980.775 | 0.45934 | 15.7753 | 38.5321 | 0.007423 | 1.2012e-10 | 4.901 | 0.98168
5481.2526 | 0.45349 | 16.1126 | 64.5914 | 0.0068547 | 1.4073e-10 | 3.9176 | 0.9859
5952.1663 | 0.44748 | 16.4596 | 58.3512 | 0.0076289 | 1.4092e-10 | 3.46 | 0.98792
6365.2671 | 0.44149 | 16.8053 | 53.8415 | 0.0082608 | 1.3605e-10 | 3.3342 | 0.98862
6780.2989 | 0.43546 | 17.1536 | 51.4171 | 0.0081981 | 1.281e-10 | 3.3929 | 0.98866
7181.9185 | 0.42945 | 17.5003 | 41.109 | 0.0085281 | 9.1817e-11 | 4.3472 | 0.98568
7571.2053 | 0.42352 | 17.8428 | 29.2677 | 0.0084007 | 6.3948e-11 | 5.8218 | 0.98105
7972.7279 | 0.4175 | 18.19 | 22.7714 | 0.0083181 | 4.9244e-11 | 7.2588 | 0.97664
8419.4977 | 0.41147 | 18.5382 | 18.1263 | 0.007835 | 4.0075e-11 | 8.2698 | 0.97374
8886.6244 | 0.40554 | 18.8801 | 15.9625 | 0.0063103 | 3.5887e-11 | 8.6233 | 0.97303
9397.224 | 0.39948 | 19.23 | 15.9653 | 0.0071204 | 3.7609e-11 | 8.0879 | 0.97516
9916.902 | 0.39354 | 19.5726 | 16.9676 | 0.0073231 | 3.6294e-11 | 7.6981 | 0.97676
10443.0971 | 0.38754 | 19.9192 | 16.5647 | 0.0062334 | 3.3005e-11 | 8.2412 | 0.97544
11024.609 | 0.3815 | 20.2678 | 15.681 | 0.0061352 | 3.0567e-11 | 8.1427 | 0.97611
11619.1156 | 0.37555 | 20.6109 | 16.1769 | 0.0056024 | 2.9529e-11 | 7.8737 | 0.97726
12270.7806 | 0.36954 | 20.9581 | 17.0783 | 0.0053137 | 2.8866e-11 | 7.6074 | 0.97837
12937.6736 | 0.36356 | 21.3029 | 16.9164 | 0.0052256 | 2.7298e-11 | 7.6483 | 0.97856
13694.7551 | 0.35759 | 21.6477 | 18.7672 | 0.0047578 | 2.8335e-11 | 7.1347 | 0.98034
14454.3923 | 0.35166 | 21.9897 | 19.2166 | 0.0030543 | 2.4672e-11 | 7.3971 | 0.97988
14986.773 | 0.34799 | 22.2018
15006.6108 | 0.33258 | 23.091
14994.8533 | 0.33035 | 23.2195
14998.8081 | 0.3292 | 23.2863
15002.9839 | 0.32847 | 23.3283
15004.7499 | 0.3279 | 23.361
14993.261 | 0.32744 | 23.3875
15007.0283 | 0.32707 | 23.4088
14990.3014 | 0.32677 | 23.4261
14993.5673 | 0.3265 | 23.4421
14993.5854 | 0.32626 | 23.4558
15010.4204 | 0.32603 | 23.4692
14993.7331 | 0.32586 | 23.4792
14992.7453 | 0.32566 | 23.4904
15003.3427 | 0.32547 | 23.5014
15007.9146 | 0.32533 | 23.5096
15011.9107 | 0.32518 | 23.5178
15010.7845 | 0.32507 | 23.5247
15004.2806 | 0.32491 | 23.534
14964.4724 | 0.32478 | 23.5413
14968.6513 | 0.32462 | 23.5504
15006.9335 | 0.32449 | 23.5582
14998.7351 | 0.32436 | 23.5656
15003.5292 | 0.32422 | 23.5733
15001.036 | 0.32411 | 23.5801
15003.305 | 0.32401 | 23.5859
15005.4302 | 0.32389 | 23.5927
14998.8937 | 0.32379 | 23.5981
14997.8784 | 0.32372 | 23.6025
14996.2162 | 0.32367 | 23.6054
8630.0005 | 0.32649 | 23.4424
4957.9305 | 0.33206 | 23.1208
3345.1521 | 0.33764 | 22.7989
2465.2074 | 0.34336 | 22.4691
1864.6637 | 0.34918 | 22.1327
1397.1528 | 0.35503 | 21.7955
1367.3736 | 0.36162 | 21.4151
1182.9024 | 0.36332 | 21.317
1096.3357 | 0.36519 | 21.2092
1017.4054 | 0.36704 | 21.1022
931.1761 | 0.36888 | 20.9962
862.5141 | 0.37078 | 20.8865
792.2869 | 0.37267 | 20.7772
722.6687 | 0.37566 | 20.6046
661.015 | 0.37828 | 20.4534
572.1774 | 0.38038 | 20.3322
474.0863 | 0.38921 | 19.8227
350.2018 | 0.3921 | 19.6556
333.4992 | 0.39412 | 19.5393
315.4588 | 0.39603 | 19.429
299.8178 | 0.39796 | 19.3175
281.9408 | 0.39983 | 19.2097
262.652 | 0.40172 | 19.1004
250.1726 | 0.40364 | 18.9896
234.423 | 0.40555 | 18.8796
221.2647 | 0.40745 | 18.7698
208.2125 | 0.40935 | 18.6605
199.7717 | 0.41127 | 18.5494
188.2091 | 0.41318 | 18.439
178.8304 | 0.41509 | 18.3289
170.8409 | 0.41701 | 18.2182
162.7227 | 0.41892 | 18.108
161.437 | 0.41919 | 18.0922
164.1993 | 0.4261 | 17.6935
165.8545 | 0.43078 | 17.4238
164.5002 | 0.43338 | 17.2737
166.7375 | 0.43491 | 17.1853
167.7535 | 0.43589 | 17.1286
166.9138 | 0.4366 | 17.0878
167.5784 | 0.43714 | 17.0565
167.9373 | 0.43753 | 17.034
166.9578 | 0.43787 | 17.0141
167.3053 | 0.43816 | 16.9976
167.3692 | 0.4384 | 16.9839
167.5 | 0.43859 | 16.9727
167.7695 | 0.43874 | 16.9638
166.8469 | 0.4389 | 16.9547
166.349 | 0.43903 | 16.9474
166.5625 | 0.43915 | 16.9406
166.7552 | 0.43928 | 16.9328
167.1598 | 0.43936 | 16.9283
166.659 | 0.43944 | 16.9235
166.4441 | 0.43954 | 16.9176
167.2761 | 0.43965 | 16.9117
167.0609 | 0.43974 | 16.9064
166.4864 | 0.43982 | 16.9016
166.5252 | 0.43988 | 16.8986
167.2831 | 0.43993 | 16.8955
166.9221 | 0.43999 | 16.8917
168.0043 | 0.44007 | 16.8873
166.0549 | 0.44016 | 16.8822
166.5583 | 0.44023 | 16.8779