## General
ID | Test Identification | Specimen 1 | Specimen 2 | Specimen 3
Test Identification | Location | NWZ-BH-5060-A | NWZ-BH-5060-A | NWZ-BH-5060-A
Test Identification | Sample | 12-1 | 12-1 | 12-1
Test Identification | Depth | 19.5 | 19.5 | 19.5 | [m]
Test Identification | Test number | CID19a | CID19b | CID19c
Specimen Visual Description
Specimen Visual Description | Greyish brown fine SAND
| Initial Specimen Conditions | Specimen 1 | Specimen 2 | Specimen 3
Initial Specimen Conditions | Test start date | 27/08/2024 | 05/12/2024 | 27/08/2024
Initial Specimen Conditions | Type of sample | Recompacted | Recompacted | Recompacted
Initial Specimen Conditions | Diameter | 50.1 | 51.81 | 50.1 | [mm]
Initial Specimen Conditions | Length | 90 | 90 | 90 | [mm]
Initial Specimen Conditions | Water content | 5.2241 | 5.3606 | 5.2241 | [%]
Initial Specimen Conditions | Bulk density | 1.8256 | 1.8248 | 1.8133 | [Mg/m³]
Initial Specimen Conditions | Dry density | 1.735 | 1.732 | 1.7233 | [Mg/m³]
Initial Specimen Conditions | Void ratio | 0.52742 | 0.53005 | 0.53777 | [-]
Initial Specimen Conditions | Degree of saturation | 26.2486 | 26.8002 | 25.7434 | [%]
Initial Specimen Conditions | Type of drains fitted | One end | One end | One end
| Saturation | Specimen 1 | Specimen 2 | Specimen 3
Saturation | Pressure increments applied | 50 | 50 | 50 | [kPa]
Saturation | Differential pressure used | 10 | 10 | 10 | [kPa]
Saturation | Pore pressure on completion | 640 | 340 | 490 | [kPa]
Saturation | Cell pressure on completion | 650 | 350 | 500 | [kPa]
Saturation | B value achieved | 0.9 | 0.94 | 0.98 | [-]
| Consolidation: Isotropic | Specimen 1 | Specimen 2 | Specimen 3
Consolidation: Isotropic | Cell pressure | 710 | 471 | 742 | [kPa]
Consolidation: Isotropic | Back pressure | 650 | 350 | 500 | [kPa]
Consolidation: Isotropic | Effective cell pressure | 60 | 121 | 242 | [kPa]
Consolidation: Isotropic | Pore pressure on completion | 650.5803 | 350 | 500 | [kPa]
Consolidation: Isotropic | Pore pressure dissipation | 98.6527 | 100 | 100 | [%]
Consolidation: Isotropic | Water content | 19.7213 | 19.7698 | 19.8293 | [%]
Consolidation: Isotropic | Bulk density | 2.0837 | 2.0827 | 2.0816 | [Mg/m³]
Consolidation: Isotropic | Dry density | 1.7404 | 1.739 | 1.7372 | [Mg/m³]
Consolidation: Isotropic | Void ratio | 0.52261 | 0.5239 | 0.52548 | [-]
Consolidation: Isotropic | Degree of saturation | 100 | 100 | 100 | [%]
Consolidation: Isotropic | Axial strain | 0.10485 | 0.13402 | 0.26645 | [%]
Consolidation: Isotropic | Volumetric strain | 0.31454 | 0.40206 | 0.79936 | [%]
Consolidation: Isotropic | Volumetric strain rate-end of stage | 0.0060323 | -0.00056473 | -0.0014645 | [%/hr]
| Shearing | Specimen 1 | Specimen 2 | Specimen 3
Shearing | Initial pore pressure | 650 | 350 | 500 | [kPa]
Shearing | Initial effective cell pressure | 60 | 121 | 242 | [kPa]
Shearing | Rate of strain | 1.3 | 1.3 | 1.3 | [%/hour]
At peak deviator stress
Shearing - At peak deviator stress | Corrected deviator stress | 199.4911 | 481.1186 | 951.2066 | [kPa]
Shearing - At peak deviator stress | Membrane correction applied | 1.0101 | 0.32941 | 0.4023 | [kPa]
Shearing - At peak deviator stress | Drain correction applied | 0 | 0 | 0 | [kPa]
Shearing - At peak deviator stress | Axial strain | 6.9399 | 2.1588 | 2.5665 | [%]
Shearing - At peak deviator stress | Volumetric strain | 1.1237 | -0.64592 | -0.35535 | [%]
Shearing - At peak deviator stress | Major principal effective stress | 261.5943 | 602.4554 | 1193.2534 | [kPa]
Shearing - At peak deviator stress | Minor principal effective stress | 62.1032 | 121.3367 | 242.0469 | [kPa]
Shearing - At peak deviator stress | Principal effective stress ratio | 4.2123 | 4.9652 | 4.9298 | [-]
Shearing - At peak deviator stress | e50 | 0.67024 | 0.47377 | 0.48157 | [%]
Shearing - At peak deviator stress | Secant modulus (E50) at e50 | 14882.0625 | 50775.921 | 98760.0952 | [kPa]
At peak principal effective stress ratio
Shearing - At peak principal effective stress ratio | Corrected deviator stress | 198.9038 | 481.0471 | 951.2066 | [kPa]
Shearing - At peak principal effective stress ratio | Membrane correction applied | 0.94544 | 0.34773 | 0.4023 | [kPa]
Shearing - At peak principal effective stress ratio | Drain correction applied | 0 | 0 | 0 | [kPa]
Shearing - At peak principal effective stress ratio | Axial strain | 6.4387 | 2.2836 | 2.5665 | [%]
Shearing - At peak principal effective stress ratio | Volumetric strain | 1.197 | -0.73389 | -0.35535 | [%]
Shearing - At peak principal effective stress ratio | Major principal effective stress | 260.7942 | 601.8585 | 1193.2534 | [kPa]
Shearing - At peak principal effective stress ratio | Minor principal effective stress | 61.8905 | 120.8113 | 242.0469 | [kPa]
Shearing - At peak principal effective stress ratio | Principal effective stress ratio | 4.2138 | 4.9818 | 4.9298 | [-]
At 10% axial strain
Shearing - At 10% axial strain | Corrected deviator stress | 195.7102 | 318.6674 | 633.3474 | [kPa]
Shearing - At 10% axial strain | Membrane correction applied | 1.3772 | 1.3317 | 1.3772 | [kPa]
Shearing - At 10% axial strain | Drain correction applied | 0 | 0 | 0 | [kPa]
Shearing - At 10% axial strain | Axial strain | 10 | 10 | 10 | [%]
Shearing - At 10% axial strain | Volumetric strain | 0.7083 | -2.8985 | -2.3554 | [%]
Shearing - At 10% axial strain | Major principal effective stress | 258.6829 | 440.915 | 875.987 | [kPa]
Shearing - At 10% axial strain | Minor principal effective stress | 62.9727 | 122.2477 | 242.6395 | [kPa]
Shearing - At 10% axial strain | Principal effective stress ratio | 4.1079 | 3.6068 | 3.6102 | [-]
| Final Conditions | Specimen 1 | Specimen 2 | Specimen 3
Final Conditions | Water content | 19.7865 | 21.6028 | 21.2449 | [%]
Final Conditions | Bulk density | 2.0824 | 2.0493 | 2.0557 | [Mg/m³]
Final Conditions | Dry density | 1.7385 | 1.6852 | 1.6955 | [Mg/m³]
Final Conditions | Mode of failure | Compound failure | Compound failure | Compound failure
Mohr Failure Envelope
Mohr Failure Envelope | Effective cohesion (c') | 0 | [kPa]
Mohr Failure Envelope | Effective angle of internal friction (φ') | 41.5 | [degree]

## Saturation
Saturation
Specimen 1 |  | Specimen 2 |  | Specimen 3
Cell pressure | Pore Water Pressure | Cell pressure | Pore Water Pressure | Cell pressure | Pore Water Pressure
[kPa] | [kPa] | [kPa] | [kPa] | [kPa] | [kPa]
0 | 0 | 0 | 0 | 0 | 0
50 | 4 | 50 | 1 | 50 | 5
50 | 40 | 50 | 40 | 50 | 40
100 | 40 | 100 | 65 | 100 | 47
100 | 90 | 100 | 90 | 100 | 90
150 | 99 | 150 | 127 | 150 | 104
150 | 140 | 150 | 140 | 150 | 140
200 | 154 | 200 | 181 | 200 | 169
200 | 190 | 200 | 190 | 200 | 190
250 | 217 | 250 | 235 | 250 | 221
250 | 240 | 250 | 240 | 250 | 240
300 | 268 | 300 | 287 | 300 | 279
300 | 290 | 300 | 290 | 300 | 290
350 | 322 | 350 | 337 | 350 | 332
350 | 340 | 350 | 340 | 350 | 340
400 | 375 |  |  | 400 | 385
400 | 390 |  |  | 400 | 390
450 | 428 |  |  | 450 | 436
450 | 440 |  |  | 450 | 440
500 | 482 |  |  | 500 | 489
500 | 490 |  |  | 500 | 490
550 | 535
550 | 540
600 | 585
600 | 590
650 | 635
650 | 640

## Consolidation
Consolidation: Isotropic
Specimen 1 |  | Specimen 2 |  | Specimen 3
Root time | Consolidated Volume Change | Root time | Consolidated Volume Change | Root time | Consolidated Volume Change
[minutes0.5 ] | [%] | [minutes0.5 ] | [%] | [minutes0.5 ] | [%]
0 | 0 | 0 | 0 | 0 | 0
0.5 | 0.27151 | 0.5 | 0.41701 | 0.5 | 0.76632
1 | 0.28483 | 1 | 0.42703 | 1 | 0.79105
1.5 | 0.28626 | 1.5 | 0.43169 | 1.5 | 0.79857
2 | 0.29244 | 2 | 0.43259 | 2 | 0.79914
2.5 | 0.29605 | 2.5 | 0.43492 | 2.5 | 0.79945
3 | 0.29423 | 3 | 0.43533 | 3 | 0.79925
3.5 | 0.30156 | 3.5 | 0.43496 | 3.5 | 0.79951
4 | 0.30101 | 4 | 0.43547 | 4 | 0.79958
5 | 0.30281 | 5 | 0.43492 | 5 | 0.80002
6 | 0.30463 | 6 | 0.43408 | 6 | 0.80043
7 | 0.30905 | 7 | 0.43168 | 7 | 0.79974
8 | 0.31362 | 8 | 0.4301 | 8 | 0.79955
8.5557 | 0.31454 | 9 | 0.42616 | 8.4779 | 0.79936
|  | 10 | 0.42333
|  | 11 | 0.41968
|  | 12 | 0.41623
|  | 14 | 0.41836
|  | 16 | 0.41882
|  | 18 | 0.4201
|  | 20 | 0.42225
|  | 25 | 0.41724
|  | 30 | 0.41484
|  | 35 | 0.41139
|  | 40 | 0.40976
|  | 45 | 0.40858
|  | 50 | 0.40387
|  | 51.8845 | 0.40206

## Shearing
Shearing
Specimen 1 | [5 empty] | Specimen 2 | [5 empty] | Specimen 3
Axial strain | Deviator Stress | Volumetric strain | t | s' | p' | Axial strain | Deviator Stress | Volumetric strain | t | s' | p' | Axial strain | Deviator Stress | Volumetric strain | t | s' | p'
[%] | [kPa] | [%] | [kPa] | [kPa] | [kPa] | [%] | [kPa] | [%] | [kPa] | [kPa] | [kPa] | [%] | [kPa] | [%] | [kPa] | [kPa] | [kPa]
0 | 0 | 0 | 0 | 60 | 60 | 0 | 0 | 0 | 0 | 121 | 121 | 0 | 0 | 0 | 0 | 242 | 242
0.18885 | 35.3042 | 1.192 | 17.6521 | 77.6071 | 71.7231 | 0.15894 | 77.7211 | 0.059304 | 38.8606 | 159.2009 | 146.2473 | 0.20017 | 202.9106 | 0.13472 | 101.4553 | 343.3911 | 309.5727
0.31419 | 58.1361 | 1.2581 | 29.068 | 89.2248 | 79.5355 | 0.28508 | 144.0998 | 0.10676 | 72.0499 | 192.6125 | 168.5958 | 0.32467 | 326.292 | 0.21492 | 163.146 | 405.0788 | 350.6968
0.43922 | 75.7859 | 1.3156 | 37.8929 | 98.196 | 85.565 | 0.41172 | 210.6624 | 0.14035 | 105.3312 | 225.1998 | 190.0894 | 0.44935 | 447.3573 | 0.2662 | 223.6786 | 465.1162 | 390.5566
0.56429 | 89.8824 | 1.3639 | 44.9412 | 105.2549 | 90.2744 | 0.53487 | 269.9995 | 0.15777 | 134.9997 | 254.7742 | 209.7743 | 0.57383 | 556.476 | 0.30321 | 278.238 | 519.3171 | 426.5711
0.68873 | 101.4671 | 1.4026 | 50.7336 | 111.0629 | 94.1517 | 0.6663 | 324.6201 | 0.15938 | 162.3101 | 282.2493 | 228.146 | 0.69823 | 649.3082 | 0.31766 | 324.6541 | 566.5765 | 458.3585
0.81383 | 110.8757 | 1.4333 | 55.4379 | 115.4815 | 97.0022 | 0.78536 | 365.5699 | 0.14428 | 182.785 | 303.0386 | 242.1103 | 0.82283 | 722.7174 | 0.32827 | 361.3587 | 602.8667 | 482.4138
0.94019 | 118.1621 | 1.4567 | 59.0811 | 119.6184 | 99.9247 | 0.9268 | 396.3319 | 0.11189 | 198.1659 | 318.7941 | 252.7388 | 0.94748 | 778.3843 | 0.32795 | 389.1922 | 630.1953 | 500.4646
1.0642 | 124.7278 | 1.4763 | 62.3639 | 122.7553 | 101.9673 | 1.0342 | 419.8598 | 0.065933 | 209.9299 | 330.8034 | 260.8268 | 1.0721 | 819.6093 | 0.32721 | 409.8047 | 651.1503 | 514.5487
1.1888 | 130.4717 | 1.4928 | 65.2358 | 125.5283 | 103.7831 | 1.1586 | 438.5831 | 0.0057076 | 219.2915 | 339.6196 | 266.5224 | 1.1966 | 851.8337 | 0.30923 | 425.9169 | 667.2217 | 525.2494
1.3141 | 135.4215 | 1.5065 | 67.7107 | 127.694 | 105.1238 | 1.2836 | 451.3872 | -0.058 | 225.6936 | 346.5447 | 271.3135 | 1.321 | 875.7943 | 0.25773 | 437.8971 | 679.5929 | 533.6272
1.4389 | 140.1154 | 1.5174 | 70.0577 | 129.9967 | 106.6441 | 1.4085 | 461.5463 | -0.13067 | 230.7732 | 351.7174 | 274.793 | 1.4455 | 895.1464 | 0.20449 | 447.5732 | 690.0049 | 540.8138
1.5639 | 144.2223 | 1.5253 | 72.1112 | 132.2765 | 108.2394 | 1.5336 | 468.1346 | -0.21004 | 234.0673 | 355.7976 | 277.7751 | 1.5706 | 908.828 | 0.15162 | 454.414 | 697.2335 | 545.7622
1.6891 | 148.1118 | 1.5318 | 74.0559 | 134.0848 | 109.3995 | 1.659 | 473.7719 | -0.30077 | 236.886 | 358.7495 | 279.7875 | 1.6947 | 921.3278 | 0.094055 | 460.6639 | 702.4822 | 548.9276
1.8139 | 151.707 | 1.5375 | 75.8535 | 136.1951 | 110.9106 | 1.784 | 477.2364 | -0.3851 | 238.6182 | 359.6328 | 280.0934 | 1.8195 | 929.5018 | 0.035275 | 464.7509 | 707.0423 | 552.1253
1.9389 | 154.8448 | 1.5421 | 77.4224 | 137.7333 | 111.9258 | 1.9102 | 479.2318 | -0.46922 | 239.6159 | 361.1701 | 281.2982 | 1.9438 | 936.6056 | -0.027386 | 468.3028 | 710.6128 | 554.5119
2.0644 | 157.8298 | 1.5485 | 78.9149 | 139.3775 | 113.0726 | 2.0342 | 480.6809 | -0.55577 | 240.3404 | 361.5273 | 281.4138 | 2.0684 | 942.7137 | -0.089794 | 471.3569 | 713.3902 | 556.2713
2.189 | 160.7417 | 1.5538 | 80.3709 | 140.9664 | 114.1762 | 2.1588 | 481.1186 | -0.64592 | 240.5593 | 361.8961 | 281.7096 | 2.1929 | 945.7923 | -0.14931 | 472.8961 | 715.2011 | 557.5691
2.3137 | 163.3256 | 1.559 | 81.6628 | 142.105 | 114.884 | 2.2836 | 481.0471 | -0.73389 | 240.5236 | 361.3349 | 281.1604 | 2.3173 | 948.3021 | -0.21663 | 474.1511 | 716.4157 | 558.3653
2.4394 | 165.9126 | 1.5618 | 82.9563 | 143.5897 | 115.9376 | 2.4107 | 480.2276 | -0.81593 | 240.1138 | 361.0804 | 281.0425 | 2.4418 | 949.8621 | -0.28188 | 474.9311 | 717.8344 | 559.524
2.5642 | 168.2056 | 1.5641 | 84.1028 | 144.9009 | 116.8666 | 2.5349 | 478.4184 | -0.90422 | 239.2092 | 360.7933 | 281.0569 | 2.5665 | 951.2066 | -0.35535 | 475.6033 | 717.6501 | 559.1157
2.689 | 170.5401 | 1.5666 | 85.2701 | 145.3907 | 116.9674 | 2.6607 | 476.4511 | -0.98801 | 238.2256 | 359.6765 | 280.268 | 2.6909 | 951.12 | -0.4192 | 475.56 | 717.8662 | 559.3462
2.8138 | 172.5506 | 1.5685 | 86.2753 | 146.5252 | 117.7668 | 2.6607 | 476.4511 | -0.98801 | 238.2256 | 359.6765 | 280.268 | 2.8156 | 950.4428 | -0.48588 | 475.2214 | 717.8261 | 559.419
2.9393 | 174.4878 | 1.5685 | 87.2439 | 147.5531 | 118.4718 | 2.9129 | 472.0956 | -1.1565 | 236.0478 | 357.5735 | 278.8909 | 2.9401 | 950.3704 | -0.54696 | 475.1852 | 717.329 | 558.9339
2.9393 | 174.4878 | 1.5685 | 87.2439 | 147.5531 | 118.4718 | 3.159 | 466.4871 | -1.3134 | 233.2435 | 354.5493 | 276.8015 | 2.9401 | 950.3704 | -0.54696 | 475.1852 | 717.329 | 558.9339
3.1893 | 178.0728 | 1.5681 | 89.0364 | 149.4898 | 119.811 | 3.4097 | 459.2204 | -1.4684 | 229.6102 | 350.9782 | 274.4415 | 3.1896 | 945.488 | -0.67308 | 472.744 | 715.5826 | 558.0013
3.4388 | 181.2115 | 1.5588 | 90.6058 | 151.411 | 121.2091 | 3.6589 | 451.9794 | -1.614 | 225.9897 | 348.7507 | 273.4208 | 3.4385 | 942.2418 | -0.80333 | 471.1209 | 713.4799 | 556.4396
3.6894 | 183.9832 | 1.5409 | 91.9916 | 153.2544 | 122.5905 | 3.9128 | 443.9628 | -1.7582 | 221.9814 | 343.4228 | 269.429 | 3.6876 | 933.2614 | -0.92658 | 466.6307 | 709.7763 | 554.2327
3.9387 | 186.6983 | 1.5185 | 93.3492 | 154.3668 | 123.2504 | 4.1593 | 436.2598 | -1.8834 | 218.1299 | 340.0246 | 267.3147 | 3.9366 | 926.629 | -1.0537 | 463.3145 | 706.6841 | 552.2459
4.1887 | 188.8747 | 1.4928 | 94.4373 | 155.363 | 123.8838 | 4.4085 | 428.0613 | -2.0037 | 214.0306 | 335.6355 | 264.292 | 4.1855 | 920.1876 | -1.172 | 460.0938 | 703.092 | 549.7274
4.4389 | 191.1426 | 1.4657 | 95.5713 | 156.9814 | 125.1243 | 4.6609 | 420.2027 | -2.1206 | 210.1014 | 332.4291 | 262.3953 | 4.4345 | 908.3653 | -1.2888 | 454.1827 | 698.1344 | 546.7402
4.6888 | 192.6121 | 1.438 | 96.3061 | 157.5048 | 125.4028 | 4.9089 | 412.6528 | -2.2268 | 206.3264 | 328.6073 | 259.8318 | 4.6837 | 899.4245 | -1.4002 | 449.7122 | 692.8112 | 542.9071
4.9394 | 194.0931 | 1.4078 | 97.0466 | 158.6022 | 126.2534 | 5.1606 | 404.4959 | -2.3295 | 202.2479 | 324.3395 | 256.9235 | 4.9328 | 888.405 | -1.5077 | 444.2025 | 687.2421 | 539.1746
5.1888 | 195.4117 | 1.3756 | 97.7058 | 159.8421 | 127.2735 | 5.4102 | 396.5892 | -2.417 | 198.2946 | 320.6621 | 254.5639 | 5.182 | 876.243 | -1.6107 | 438.1215 | 681.5517 | 535.5112
5.4393 | 196.4088 | 1.3409 | 98.2044 | 159.9196 | 127.1848 | 5.6599 | 389.8425 | -2.5008 | 194.9213 | 316.8517 | 251.878 | 5.4312 | 864.6485 | -1.7068 | 432.3242 | 675.8314 | 531.7233
5.6888 | 197.2499 | 1.3049 | 98.625 | 160.4503 | 127.5753 | 5.9111 | 381.5621 | -2.5762 | 190.7811 | 312.807 | 249.2133 | 5.6799 | 851.8885 | -1.7934 | 425.9443 | 669.2359 | 527.2545
5.939 | 197.8269 | 1.2688 | 98.9135 | 161.1916 | 128.2204 | 6.1631 | 372.0386 | -2.6348 | 186.0193 | 308.4076 | 246.4011 | 5.929 | 838.2976 | -1.8823 | 419.1488 | 663.1137 | 523.3975
6.189 | 198.5546 | 1.2334 | 99.2773 | 161.4879 | 128.3955 | 6.409 | 358.8802 | -2.6784 | 179.4401 | 302.1403 | 242.3269 | 6.1784 | 825.0473 | -1.9646 | 412.5237 | 655.9588 | 518.4509
6.4387 | 198.9038 | 1.197 | 99.4519 | 161.3424 | 128.1917 | 6.6659 | 347.3061 | -2.7078 | 173.6531 | 295.3575 | 237.4732 | 6.4278 | 808.9905 | -2.0319 | 404.4952 | 648.752 | 513.9203
6.6889 | 199.2994 | 1.1608 | 99.6497 | 161.757 | 128.5404 | 6.9117 | 342.7337 | -2.727 | 171.3669 | 293.161 | 236.0387 | 6.6763 | 794.2831 | -2.1058 | 397.1416 | 641.0523 | 508.6718
6.9399 | 199.4911 | 1.1237 | 99.7456 | 161.8488 | 128.6003 | 7.1585 | 339.9577 | -2.7443 | 169.9788 | 291.7506 | 235.091 | 6.9254 | 777.6088 | -2.1717 | 388.8044 | 632.3896 | 502.7881
7.1896 | 199.3962 | 1.0878 | 99.6981 | 162.0679 | 128.8352 | 7.4115 | 339.5722 | -2.7611 | 169.7861 | 291.6741 | 235.0787 | 7.1746 | 749.2775 | -2.2309 | 374.6387 | 618.0909 | 493.2113
7.4386 | 199.4208 | 1.0525 | 99.7104 | 162.2405 | 129.0037 | 7.6591 | 337.8206 | -2.7778 | 168.9103 | 291.1089 | 234.8055 | 7.4236 | 708.405 | -2.2781 | 354.2025 | 597.625 | 479.5575
7.6888 | 199.3094 | 1.0181 | 99.6547 | 162.6304 | 129.4121 | 7.9099 | 336.66 | -2.7957 | 168.33 | 290.0263 | 233.9163 | 7.6729 | 676.2763 | -2.3033 | 338.1382 | 582.2809 | 469.5682
7.9394 | 199.3124 | 0.98257 | 99.6562 | 161.9197 | 128.7009 | 8.1615 | 334.3419 | -2.8134 | 167.1709 | 288.7388 | 233.0151 | 7.9218 | 659.4861 | -2.3125 | 329.743 | 573.0322 | 463.1179
8.1887 | 199.0921 | 0.9453 | 99.546 | 161.9506 | 128.7686 | 8.4093 | 332.6937 | -2.8302 | 166.3469 | 288.2097 | 232.7607 | 8.1708 | 651.0171 | -2.3234 | 325.5086 | 569.5884 | 461.0855
8.4398 | 198.5855 | 0.91142 | 99.2927 | 161.9138 | 128.8163 | 8.6585 | 329.4804 | -2.8419 | 164.7402 | 286.3325 | 231.4191 | 8.4201 | 648.2746 | -2.338 | 324.1373 | 567.3223 | 459.2765
8.6893 | 198.298 | 0.8779 | 99.149 | 162.3882 | 129.3385 | 8.9091 | 327.0071 | -2.8554 | 163.5035 | 285.1879 | 230.6868 | 8.6691 | 644.121 | -2.3382 | 322.0605 | 565.5917 | 458.2382
8.9394 | 197.798 | 0.84562 | 98.899 | 161.9943 | 129.028 | 9.1607 | 324.5007 | -2.8668 | 162.2504 | 284.275 | 230.1915 | 8.9182 | 642.5683 | -2.338 | 321.2841 | 563.9803 | 456.8856
9.1888 | 197.5992 | 0.81278 | 98.7996 | 161.6764 | 128.7432 | 9.4093 | 322.2837 | -2.8761 | 161.1418 | 283.1189 | 229.4049 | 9.1672 | 640.0476 | -2.3551 | 320.0238 | 563.318 | 456.6433
9.4393 | 196.8531 | 0.77939 | 98.4265 | 161.1748 | 128.366 | 9.662 | 320.9642 | -2.8863 | 160.4821 | 282.3993 | 228.9053 | 9.4163 | 638.8904 | -2.355 | 319.4452 | 562.1716 | 455.6899
9.6895 | 196.2915 | 0.74758 | 98.1457 | 161.3403 | 128.625 | 9.9091 | 318.8876 | -2.8948 | 159.4438 | 281.4633 | 228.3154 | 9.6655 | 635.8163 | -2.3551 | 317.9082 | 561.5698 | 455.6004
9.9388 | 195.8509 | 0.7165 | 97.9255 | 160.9894 | 128.3476 | 10.1611 | 318.2768 | -2.9049 | 159.1384 | 281.7907 | 228.7446 | 9.9145 | 633.4444 | -2.3555 | 316.7222 | 559.4278 | 453.8538
10.1888 | 195.2759 | 0.683 | 97.638 | 160.329 | 127.783 | 10.4103 | 316.6626 | -2.9127 | 158.3313 | 280.8361 | 228.059 | 10.1642 | 633.161 | -2.3553 | 316.5805 | 559.0931 | 453.5662
10.4393 | 194.6348 | 0.65014 | 97.3174 | 160.0728 | 127.6337 | 10.6605 | 313.8999 | -2.9198 | 156.95 | 279.4075 | 227.0909 | 10.413 | 630.7517 | -2.3694 | 315.3758 | 558.4572 | 453.3319
10.6888 | 193.9432 | 0.61643 | 96.9716 | 159.7628 | 127.439 | 10.9093 | 314.7646 | -2.9266 | 157.3823 | 279.707 | 227.2462 | 10.6617 | 632.1652 | -2.3691 | 316.0826 | 558.7813 | 453.4205
10.9386 | 193.0767 | 0.58348 | 96.5384 | 159.587 | 127.4075 | 11.1585 | 314.6795 | -2.9342 | 157.3397 | 279.7511 | 227.3045 | 10.911 | 628.7399 | -2.3691 | 314.37 | 557.5869 | 452.7969
11.1889 | 192.2719 | 0.55331 | 96.136 | 159.5208 | 127.4754 | 11.4094 | 313.4925 | -2.9422 | 156.7462 | 279.2952 | 227.0465 | 11.1598 | 627.309 | -2.369 | 313.6545 | 556.3431 | 451.7916
11.4387 | 191.6123 | 0.52249 | 95.8061 | 159.4023 | 127.4669 | 11.662 | 312.6267 | -2.949 | 156.3134 | 278.1487 | 226.0442 | 11.4091 | 628.6822 | -2.3691 | 314.3411 | 557.5774 | 452.7971
11.6885 | 190.8728 | 0.49285 | 95.4364 | 158.5385 | 126.7264 | 11.9085 | 312.5039 | -2.9555 | 156.2519 | 277.8551 | 225.7711 | 11.6582 | 626.5201 | -2.3813 | 313.26 | 556.5551 | 452.1351
11.9387 | 190.0946 | 0.46578 | 95.0473 | 158.605 | 126.9225 | 12.1598 | 310.9317 | -2.962 | 155.4658 | 277.3868 | 225.5648 | 11.9075 | 626.05 | -2.3814 | 313.025 | 555.8744 | 451.5328
12.1891 | 189.2568 | 0.4381 | 94.6284 | 158.3095 | 126.7667 | 12.411 | 311.2832 | -2.968 | 155.6416 | 277.4572 | 225.5766 | 12.1565 | 625.6782 | -2.3818 | 312.8391 | 555.7882 | 451.5085
12.4391 | 188.5977 | 0.40987 | 94.2989 | 157.3543 | 125.9214 | 12.6612 | 310.8471 | -2.9754 | 155.4235 | 277.2575 | 225.4496 | 12.4056 | 623.511 | -2.3909 | 311.7555 | 555.2878 | 451.3693
12.6895 | 187.6243 | 0.38249 | 93.8122 | 157.0664 | 125.7957 | 12.9086 | 309.958 | -2.9831 | 154.979 | 277.4501 | 225.7905 | 12.6544 | 622.1801 | -2.3911 | 311.09 | 554.232 | 450.5353
12.9387 | 186.4743 | 0.35631 | 93.2372 | 156.6332 | 125.5542 | 13.1596 | 309.0925 | -2.9901 | 154.5462 | 276.9926 | 225.4772 | 12.9039 | 620.1798 | -2.3918 | 310.0899 | 553.1074 | 449.7441
13.1885 | 185.6853 | 0.33172 | 92.8426 | 156.3682 | 125.4207 | 13.4085 | 309.0183 | -2.9973 | 154.5092 | 276.8379 | 225.3349 | 13.1527 | 619.0827 | -2.4024 | 309.5413 | 552.6488 | 449.4683
13.4385 | 184.784 | 0.30728 | 92.392 | 155.9254 | 125.1281 | 13.6587 | 308.8093 | -3.0042 | 154.4047 | 276.6033 | 225.135 | 13.4016 | 617.2223 | -2.4025 | 308.6112 | 551.1866 | 448.3162
13.6893 | 183.9512 | 0.28234 | 91.9756 | 155.6339 | 124.9753 | 13.9084 | 308.2119 | -3.0125 | 154.1059 | 275.9293 | 224.5607 | 13.6507 | 613.4991 | -2.4138 | 306.7495 | 549.8968 | 447.647
13.9386 | 183.3641 | 0.25827 | 91.6821 | 155.1432 | 124.5825 | 14.1585 | 307.8932 | -3.0222 | 153.9466 | 276.4864 | 225.1709 | 13.9 | 608.5221 | -2.4136 | 304.2611 | 547.0023 | 445.5819
14.1891 | 182.3936 | 0.2326 | 91.1968 | 154.5628 | 124.1639 | 14.409 | 307.7149 | -3.0301 | 153.8574 | 275.8606 | 224.5748 | 14.1489 | 604.1578 | -2.4137 | 302.0789 | 545.2078 | 444.5149
14.4389 | 181.4363 | 0.20896 | 90.7182 | 153.999 | 123.7596 | 14.6591 | 306.5263 | -3.0382 | 153.2632 | 275.5127 | 224.425 | 14.3982 | 601.3814 | -2.4141 | 300.6907 | 543.4407 | 443.2105
14.6887 | 180.7208 | 0.18667 | 90.3604 | 153.6024 | 123.4822 | 14.9084 | 306.1496 | -3.0454 | 153.0748 | 275.4715 | 224.4466 | 14.6472 | 599.6487 | -2.4319 | 299.8244 | 542.8875 | 442.946
14.939 | 179.8412 | 0.16354 | 89.9206 | 153.4496 | 123.4761 | 15.1609 | 305.5608 | -3.053 | 152.7804 | 275.503 | 224.5762 | 14.8961 | 598.3514 | -2.4323 | 299.1757 | 542.042 | 442.3168
15.1892 | 178.9205 | 0.14426 | 89.4602 | 152.9367 | 123.1167 | 15.4089 | 305.5649 | -3.0607 | 152.7824 | 274.5273 | 223.5998 | 15.1455 | 595.1079 | -2.4327 | 297.5539 | 541.0399 | 441.8552
15.4394 | 178.0616 | 0.1252 | 89.0308 | 152.7156 | 123.0387 | 15.6624 | 306.2582 | -3.0683 | 153.1291 | 275.0857 | 224.0427 | 15.3943 | 595.2581 | -2.4322 | 297.629 | 540.2639 | 441.0542
15.689 | 177.6329 | 0.10684 | 88.8164 | 152.624 | 123.0185 | 15.9095 | 305.0224 | -3.0758 | 152.5112 | 274.5219 | 223.6848 | 15.6435 | 594.8878 | -2.4326 | 297.4439 | 540.3487 | 441.2007
15.9385 | 176.7153 | 0.087917 | 88.3577 | 152.2641 | 122.8115 | 16.1585 | 304.0443 | -3.0825 | 152.0222 | 274.2625 | 223.5885 | 15.8927 | 593.2504 | -2.4329 | 296.6252 | 539.5969 | 440.7219
16.1885 | 175.968 | 0.070911 | 87.984 | 151.8754 | 122.5474 | 16.4131 | 302.747 | -3.0901 | 151.3735 | 273.0796 | 222.6218 | 16.1417 | 591.2276 | -2.4325 | 295.6138 | 538.672 | 440.1341
16.4387 | 175.2902 | 0.054942 | 87.6451 | 151.5188 | 122.3038 | 16.6615 | 302.4824 | -3.097 | 151.2412 | 273.1866 | 222.7729 | 16.3907 | 588.9835 | -2.4327 | 294.4918 | 537.573 | 439.4091
16.6885 | 174.7375 | 0.039089 | 87.3688 | 151.67 | 122.5471 | 16.9114 | 302.2176 | -3.1033 | 151.1088 | 272.8574 | 222.4878 | 16.6398 | 587.4227 | -2.4332 | 293.7114 | 536.6387 | 438.7349
16.9396 | 174.3609 | 0.024088 | 87.1804 | 151.4373 | 122.3772 | 17.16 | 301.189 | -3.1112 | 150.5945 | 272.2745 | 222.0763 | 16.889 | 588.9954 | -2.4332 | 294.4977 | 537.6776 | 439.5117
17.1885 | 173.8605 | 0.0096385 | 86.9302 | 150.7477 | 121.7709 | 17.4085 | 300.9779 | -3.1179 | 150.4889 | 272.6437 | 222.4807 | 17.1379 | 588.5899 | -2.433 | 294.2949 | 537.1883 | 439.09
17.4399 | 173.2911 | -0.0044933 | 86.6455 | 150.749 | 121.8672 | 17.6593 | 300.7477 | -3.1257 | 150.3738 | 272.4895 | 222.3649 | 17.3873 | 586.6482 | -2.4335 | 293.3241 | 536.5088 | 438.7341
17.689 | 172.6598 | -0.016821 | 86.3299 | 150.1842 | 121.4075 | 17.9085 | 300.269 | -3.1332 | 150.1345 | 272.607 | 222.5622 | 17.636 | 585.2488 | -2.4489 | 292.6244 | 535.5968 | 438.0553
17.9389 | 172.3945 | -0.029684 | 86.1972 | 149.6011 | 120.8687 | 18.1584 | 299.1644 | -3.1394 | 149.5822 | 271.2843 | 221.4235 | 17.8851 | 582.9542 | -2.4481 | 291.4771 | 534.9807 | 437.8217
18.189 | 171.9092 | -0.041378 | 85.9546 | 149.5743 | 120.9228 | 18.4099 | 299.1181 | -3.1472 | 149.559 | 271.4365 | 221.5835 | 18.1343 | 583.1967 | -2.4486 | 291.5983 | 535.1212 | 437.9217
18.4389 | 171.2576 | -0.052803 | 85.6288 | 149.2004 | 120.6575 | 18.661 | 298.5502 | -3.1532 | 149.2751 | 271.1407 | 221.3823 | 18.3834 | 582.7205 | -2.4482 | 291.3602 | 534.2249 | 437.1048
18.6886 | 170.7923 | -0.063995 | 85.3961 | 149.1536 | 120.6882 | 18.9102 | 298.8103 | -3.1617 | 149.4051 | 271.1402 | 221.3385 | 18.6325 | 579.6078 | -2.4482 | 289.8039 | 533.3119 | 436.7106
18.9385 | 170.6251 | -0.074052 | 85.3126 | 148.8726 | 120.4351 | 19.1608 | 298.394 | -3.1681 | 149.197 | 271.6974 | 221.9651 | 18.8815 | 580.3322 | -2.4488 | 290.1661 | 533.01 | 436.2879
19.1884 | 170.143 | -0.08364 | 85.0715 | 148.934 | 120.5768 | 19.4099 | 296.7202 | -3.1756 | 148.3601 | 271.0181 | 221.5648 | 19.1308 | 578.2907 | -2.4593 | 289.1454 | 532.5086 | 436.1268
19.4394 | 170.1151 | -0.093312 | 85.0575 | 149.4413 | 121.0888 | 19.6601 | 296.1056 | -3.1813 | 148.0528 | 269.5775 | 220.2266 | 19.3799 | 577.8982 | -2.4589 | 288.9491 | 532.0309 | 435.7145
19.6886 | 169.8874 | -0.1035 | 84.9437 | 148.7628 | 120.4483 | 19.9092 | 295.7765 | -3.1875 | 147.8882 | 269.679 | 220.3829 | 19.6289 | 577.0911 | -2.4586 | 288.5456 | 531.5231 | 435.3412
19.9389 | 169.5268 | -0.11352 | 84.7634 | 148.289 | 120.0346 | 20.1619 | 295.3315 | -3.1934 | 147.6658 | 269.4416 | 220.2197 | 19.8779 | 577.1942 | -2.4592 | 288.5971 | 531.73 | 435.531
20.1889 | 169.1633 | -0.12333 | 84.5816 | 148.0861 | 119.8922 | [6 empty] | 20.1277 | 576.4908 | -2.4746 | 288.2454 | 531.3251 | 435.2433