## General
ID | Test Identification
Test Identification | Location | NWZ-BH-5068
Test Identification | Sample | 11-4
Test Identification | Depth | 10.6 | [m]
Test Identification | Type of specimen | Undisturbed
Specimen Visual Description
Specimen Visual Description | Greyish brown silty CLAY
Initial Specimen Conditions
Initial Specimen Conditions | Test start date | 05/02/2025
Initial Specimen Conditions | Specimen wet mass | 119.61 | [g]
Initial Specimen Conditions | Diameter | 60.04 | [mm]
Initial Specimen Conditions | Height | 21.25 | [mm]
Initial Specimen Conditions | Water content | 23.2109 | [%]
Initial Specimen Conditions | Bulk density | 1.9881 | [Mg/m³]
Initial Specimen Conditions | Dry density | 1.6136 | [Mg/m³]
Initial Specimen Conditions | Void ratio | 0.67331 | [-]
Initial Specimen Conditions | Degree of saturation | 93.077 | [%]
Initial Specimen Conditions | Particle density - assumed | 2.7 | [Mg/m³]
Initial Specimen Conditions | Laboratory temperature | 18-22 | [°C]
End of Saturation Results
End of Saturation Results | Back pressure | 400 | [kPa]
End of Saturation Results | Axial strain | -0.17542 | [%]
End of Saturation Results | Seating pressure | 5.6315 | [kPa]
Consolidation Results
Consolidation results | Stage | Final Vertical Stress | Void ratio en | Axial strain ea,n | Coefficient of Consolidation cv | Coefficient of Volume Compressibity mv | Hydraulic Conductivity kn | Rate of strain ὲn
Consolidation results | [-] | [kPa] | [-] | [%] | [m2/yr] | [MPa-1] | [m/s] | [%/hr]
Consolidation results | Loading | 4486.1555 | 0.43062 | 14.5016 |  |  |  | 4.9579
Consolidation results | Hold | 4499.1558 | 0.41389 | 15.5018
Consolidation results | Unloading | 174.0071 | 0.45201 | 13.2232 |  |  |  | -1.9943
Consolidation results | Hold | 211.1901 | 0.46808 | 12.2628
Consolidation results | Loading | 14999.8971 | 0.30585 | 21.9583 |  |  |  | 5.0819
Consolidation results | Hold | 12908.4416 | 0.29474 | 22.6226
Consolidation results | Unloading | 107.0968 | 0.35999 | 18.7226 |  |  |  | -2.0771
Consolidation results
Consolidation results
Consolidation results
Consolidation results
Consolidation results
Consolidation results
Consolidation results
Consolidation results
Consolidation results
Consolidation results
Consolidation results
Consolidation results
Consolidation results
Consolidation results
Consolidation results
Consolidation results
Consolidation results
Consolidation results
Consolidation results
Consolidation results
Consolidation results
Consolidation results
Final Specimen Conditions
Final Specimen Conditions | Diameter | 60.04 | [mm]
Final Specimen Conditions | Height | 17.2711 | [mm]
Final Specimen Conditions | Water content | 20.6111 | [%]
Final Specimen Conditions | Bulk density | 2.2157 | [Mg/m³]
Final Specimen Conditions | Dry density | 1.8371 | [Mg/m³]

## Compression
One-Dimensional Consolidation
Effective Vertical Stress | Void ratio | Axial strain | Coefficient of Consolidation cv | Coefficient of Volume Compressibity mv | Hydraulic Conductivity kn | Pore Pressure Ratio | Steady State Factor Fn
[kPa] | [-] | [%] | [m2/year] | [MPa-1] | [m/s] | [%] | [-]
6.2799 | 0.67621 | -0.17542
21.0453 | 0.66955 | 0.22284 |  |  |  |  | 0.33884
51.0744 | 0.65873 | 0.8692 |  |  |  |  | 0.52566
91.6027 | 0.64528 | 1.6728 |  |  |  |  | 0.65217
191.5052 | 0.63158 | 2.4917 |  |  |  |  | 0.81764
383.3002 | 0.61812 | 3.2963 |  |  |  |  | 0.91445
616.0352 | 0.60454 | 4.1077 |  |  |  |  | 0.94909
842.4255 | 0.59074 | 4.9327 |  |  |  |  | 0.96158
1059.7432 | 0.5767 | 5.7717 |  |  |  |  | 0.96717
1277.0385 | 0.56216 | 6.6406 |  |  |  |  | 0.97001
1508.6551 | 0.54725 | 7.5317 |  |  |  |  | 0.97172
1756.4099 | 0.53235 | 8.4223 |  |  |  |  | 0.9729
2029.4353 | 0.51756 | 9.3059 |  |  |  |  | 0.97374
2333.0931 | 0.50279 | 10.1884 |  |  |  |  | 0.97429
2677.5284 | 0.48804 | 11.0704 |  |  |  |  | 0.97484
3060.3599 | 0.47323 | 11.9555 |  |  |  |  | 0.97532
3496.0469 | 0.45839 | 12.842 |  |  |  |  | 0.97544
3992.8265 | 0.44359 | 13.7264 |  |  |  |  | 0.97544
4486.1555 | 0.43062 | 14.5016 |  |  |  |  | 0.97541
4479.7041 | 0.43057 | 14.5047
4499.0116 | 0.42024 | 15.1224
4499.8638 | 0.41884 | 15.2055
4499.5303 | 0.41807 | 15.2518
4500.5333 | 0.41756 | 15.2825
4499.4674 | 0.41714 | 15.3076
4500.2445 | 0.4168 | 15.3278
4499.0183 | 0.41654 | 15.3429
4499.8486 | 0.41631 | 15.3572
4499.3293 | 0.4161 | 15.3696
4500.4281 | 0.41593 | 15.38
4500.0821 | 0.41572 | 15.3923
4499.9688 | 0.41557 | 15.4013
4499.8805 | 0.41542 | 15.4104
4499.513 | 0.41527 | 15.4191
4499.9653 | 0.41514 | 15.427
4499.4881 | 0.41502 | 15.4338
4500.0252 | 0.41493 | 15.4396
4499.5622 | 0.41478 | 15.4481
4500.3852 | 0.4147 | 15.4532
4499.7809 | 0.41459 | 15.4598
4499.6611 | 0.41451 | 15.4644
4499.9688 | 0.41442 | 15.4697
4499.8371 | 0.41434 | 15.4745
4499.4704 | 0.41426 | 15.4793
4499.4637 | 0.41416 | 15.4855
4500.1801 | 0.41409 | 15.4897
4501.5756 | 0.41403 | 15.4933
4501.0389 | 0.41396 | 15.4975
4499.1558 | 0.41389 | 15.5018
4499.1346 | 0.4139 | 15.5013
4025.0058 | 0.41401 | 15.4947
3019.5556 | 0.4147 | 15.453
2245.7448 | 0.41595 | 15.3784
1827.3941 | 0.41751 | 15.2852
1573.4591 | 0.41899 | 15.197
1383.799 | 0.42028 | 15.12
1225.199 | 0.42137 | 15.0548
1096.8679 | 0.42233 | 14.9972
991.1919 | 0.42328 | 14.9406
897.5175 | 0.42432 | 14.8785
825.0934 | 0.42538 | 14.8151
759.3036 | 0.42647 | 14.7497
700.9511 | 0.42763 | 14.6807
647.4241 | 0.42879 | 14.6109
600.1294 | 0.42995 | 14.542
557.0573 | 0.43114 | 14.4707
519.185 | 0.43232 | 14.4
484.2091 | 0.43352 | 14.3286
452.875 | 0.43473 | 14.2562
422.785 | 0.4359 | 14.1863
397.9595 | 0.43711 | 14.114
372.0208 | 0.4383 | 14.0431
350.0524 | 0.4395 | 13.9708
328.4388 | 0.44065 | 13.9025
309.6504 | 0.4418 | 13.8334
290.8363 | 0.44298 | 13.7632
273.8966 | 0.44404 | 13.6995
259.1325 | 0.44516 | 13.6331
244.2265 | 0.44626 | 13.5668
231.5593 | 0.44727 | 13.5064
216.8817 | 0.44819 | 13.4516
205.543 | 0.44925 | 13.3886
193.7082 | 0.45018 | 13.333
183.7584 | 0.45114 | 13.2755
174.0071 | 0.45201 | 13.2232
176.3416 | 0.45213 | 13.2161
197.0025 | 0.46495 | 12.45
210.2216 | 0.46689 | 12.3344
212.493 | 0.46724 | 12.3131
212.4605 | 0.46739 | 12.3042
212.8794 | 0.46752 | 12.2966
212.5137 | 0.46759 | 12.2924
212.8691 | 0.46764 | 12.2893
212.8723 | 0.46768 | 12.2871
212.6795 | 0.46774 | 12.2831
212.8028 | 0.46777 | 12.2817
211.4522 | 0.46778 | 12.281
212.3802 | 0.46782 | 12.2786
212.7511 | 0.46783 | 12.2778
212.5953 | 0.46785 | 12.277
211.5441 | 0.46784 | 12.2773
212.4215 | 0.46788 | 12.2749
211.0014 | 0.46787 | 12.2756
212.8914 | 0.46793 | 12.2717
212.6199 | 0.46795 | 12.2707
210.9716 | 0.46795 | 12.271
212.1837 | 0.46799 | 12.2686
211.6138 | 0.468 | 12.2677
212.2293 | 0.46804 | 12.2655
211.6228 | 0.46802 | 12.2663
212.5942 | 0.46806 | 12.2643
211.9556 | 0.46806 | 12.2644
212.5147 | 0.46807 | 12.2634
212.1883 | 0.46809 | 12.2626
211.1901 | 0.46808 | 12.2628
211.9036 | 0.46809 | 12.2624
865.9301 | 0.45943 | 12.7797 |  |  |  |  | 0.87037
1439.7325 | 0.44597 | 13.5843 |  |  |  |  | 0.8579
2332.9383 | 0.43186 | 14.4276 |  |  |  |  | 0.88687
3676.86 | 0.41762 | 15.2787 |  |  |  |  | 0.91887
5119.2638 | 0.4029 | 16.1584 |  |  |  |  | 0.94153
6253.2333 | 0.38812 | 17.0419 |  |  |  |  | 0.9493
7442.6453 | 0.37326 | 17.9295 |  |  |  |  | 0.96438
8785.152 | 0.35871 | 18.7992 |  |  |  |  | 0.9748
10050.7984 | 0.34361 | 19.7017 |  |  |  |  | 0.97475
11921.7162 | 0.32888 | 20.5823 |  |  |  |  | 0.98566
14043.941 | 0.3144 | 21.4474 |  |  |  |  | 0.99255
14988.2392 | 0.3058 | 21.9613
14847.1191 | 0.30556 | 21.9756
12908.4416 | 0.29474 | 22.6226
12908.4416 | 0.29474 | 22.6226
12314.4892 | 0.2948 | 22.6187
10433.4832 | 0.29519 | 22.5955
8126.183 | 0.29603 | 22.5452
6133.8478 | 0.29737 | 22.465
4665.3939 | 0.299 | 22.3675
3737.4398 | 0.30066 | 22.2687
3122.6081 | 0.30211 | 22.1816
2743.948 | 0.30349 | 22.0994
2488.019 | 0.30485 | 22.0182
2256.8656 | 0.30625 | 21.9344
2056.8082 | 0.30763 | 21.8521
1881.3146 | 0.30905 | 21.7673
1725.1813 | 0.31049 | 21.6813
1593.7383 | 0.31191 | 21.5961
1471.3919 | 0.3133 | 21.5132
1359.1548 | 0.31453 | 21.4395
1257.0672 | 0.31569 | 21.3705
1160.4265 | 0.31682 | 21.3026
1072.1737 | 0.31794 | 21.236
998.2265 | 0.31905 | 21.1693
932.1273 | 0.32018 | 21.1019
871.8157 | 0.32133 | 21.0331
815.5783 | 0.32249 | 20.9637
762.8177 | 0.32369 | 20.8923
714.037 | 0.32488 | 20.8213
669.8467 | 0.3261 | 20.7481
628.2756 | 0.32729 | 20.6768
589.9699 | 0.32853 | 20.6028
556.0606 | 0.32975 | 20.53
523.4616 | 0.33095 | 20.4584
493.4488 | 0.33218 | 20.3848
465.2548 | 0.33343 | 20.3102
439.6748 | 0.33465 | 20.2372
414.4722 | 0.33584 | 20.1658
391.8517 | 0.33707 | 20.0923
373.2786 | 0.33832 | 20.0179
352.9256 | 0.33947 | 19.9492
332.5219 | 0.34066 | 19.8779
313.6193 | 0.34188 | 19.8054
294.4442 | 0.34295 | 19.741
278.2757 | 0.34409 | 19.6733
261.2074 | 0.34518 | 19.6079
246.2105 | 0.34622 | 19.546
232.2056 | 0.34722 | 19.4862
218.3435 | 0.34824 | 19.4253
207.0074 | 0.34929 | 19.3623
194.4435 | 0.35019 | 19.3083
185.0078 | 0.35125 | 19.2453
172.6214 | 0.35217 | 19.1901
163.5423 | 0.35313 | 19.1327
152.8367 | 0.35401 | 19.0804
145.3399 | 0.35508 | 19.0162
136.2977 | 0.35604 | 18.9588
129.2933 | 0.35704 | 18.8991
121.496 | 0.35796 | 18.8444
114.5758 | 0.35902 | 18.7809
107.0968 | 0.35999 | 18.7226