## General
ID | Test Identification
Test Identification | Location | NWZ-BH-5069
Test Identification | Sample | 07-1
Test Identification | Depth | 6 | [m]
Test Identification | Test number | CIDps22
Specimen Visual Description
Specimen Visual Description | Olive grey fine SAND
Initial Specimen Conditions
Initial Sample Conditions | Test start date | 16/12/2024
Initial Sample Conditions | Type of sample | Re-compacted
Initial Sample Conditions | Diameter | 69.95 | [mm]
Initial Sample Conditions | Height | 140 | [mm]
Initial Sample Conditions | Water content | 5.0586 | [%]
Initial Sample Conditions | Bulk density | 1.712 | [Mg/m³]
Initial Sample Conditions | Dry density | 1.6296 | [Mg/m³]
Initial Sample Conditions | Void ratio | 0.6262 | [-]
Initial Sample Conditions | Degree of saturation | 21.4074 | [%]
Initial Sample Conditions | Particle density - Assumed | 2.65 | [Mg/m³]
Initial Sample Conditions | Torvane |  | [kPa]
Initial Sample Conditions | Pocket penetrometer |  | [kPa]
Initial Sample Conditions | Type of drains | One end only
Saturation
Saturation | Pressure increments applied | 100 | [kPa]
Saturation | Differential pressure used | N/A | [kPa]
Saturation | Cell pressure | 800 | [kPa]
Saturation | Base PWP | 789.7673 | [kPa]
Saturation | Mid height PWP |  | [kPa]
Saturation | B value achieved | 1 | [-]
Svh Bender Element Determinations - Post-Saturation
Svh Bender Element Determinations - Post-Saturation | Bulk density |  | [Mg/m³]
Svh Bender Element Determinations - Post-Saturation | Dry density |  | [Mg/m³]
Svh Bender Element Determinations - Post-Saturation | Void ratio |  | [-]
Svh Bender Element Determinations - Post-Saturation | Distance |  | [mm]
Svh Bender Element Determinations - Post-Saturation | Effective radial pressure |  | [kPa]
Svh Bender Element Determinations - Post-Saturation | Effective axial pressure |  | [kPa]
Svh Bender Element Determinations - Post-Saturation | Input wave period | Peak-to-Peak Arrival time | Wavelength ratio | Velocity | Gmax
Svh Bender Element Determinations - Post-Saturation | [ms] | [ms] | [-] | [m/s] | [MPa]
Svh Bender Element Determinations - Post-Saturation
Svh Bender Element Determinations - Post-Saturation
Svh Bender Element Determinations - Post-Saturation
Svh Bender Element Determinations - Post-Saturation
Svh Bender Element Determinations - Post-Saturation
Svh Bender Element Determinations - Post-Saturation
Svh Bender Element Determinations - Post-Saturation
Svh Bender Element Determinations - Post-Saturation
Svh Bender Element Determinations - Post-Saturation
Svh Bender Element Determinations - Post-Saturation
Svh Bender Element Determinations - Post-Saturation
Svh Bender Element Determinations - Post-Saturation
Svh Bender Element Determinations - Post-Saturation
Svh Bender Element Determinations - Post-Saturation
Svh Bender Element Determinations - Post-Saturation
Svh Bender Element Determinations - Post-Saturation
Svh Bender Element Determinations - Post-Saturation
Svh Bender Element Determinations - Post-Saturation
Svh Bender Element Determinations - Post-Saturation
Svh Bender Element Determinations - Post-Saturation
Svh Bender Element Determinations - Post-Saturation
Svh Bender Element Determinations - Post-Saturation
Svh Bender Element Determinations - Post-Saturation
Svh Bender Element Determinations - Post-Saturation
Svh Bender Element Determinations - Post-Saturation
Svh Bender Element Determinations - Post-Saturation
Svh Bender Element Determinations - Post-Saturation
Svh Bender Element Determinations - Post-Saturation
Svh Bender Element Determinations - Post-Saturation
Svh Bender Element Determinations - Post-Saturation
Pvh Bender Element Determinations - Post-Saturation
Pvh Bender Element Determinations - Post-Saturation | Bulk density |  | [Mg/m³]
Pvh Bender Element Determinations - Post-Saturation | Dry density |  | [Mg/m³]
Pvh Bender Element Determinations - Post-Saturation | Void ratio |  | [-]
Pvh Bender Element Determinations - Post-Saturation | Distance |  | [mm]
Pvh Bender Element Determinations - Post-Saturation | Effective radial pressure |  | [kPa]
Pvh Bender Element Determinations - Post-Saturation | Effective axial pressure |  | [kPa]
Pvh Bender Element Determinations - Post-Saturation | Input wave period | Crossover arrival time | Wavelength ratio | Velocity | Mmax
Pvh Bender Element Determinations - Post-Saturation | [ms] | [ms] | [-] | [m/s] | [MPa]
Pvh Bender Element Determinations - Post-Saturation
Pvh Bender Element Determinations - Post-Saturation
Pvh Bender Element Determinations - Post-Saturation
Pvh Bender Element Determinations - Post-Saturation
Pvh Bender Element Determinations - Post-Saturation
Pvh Bender Element Determinations - Post-Saturation
Pvh Bender Element Determinations - Post-Saturation
Pvh Bender Element Determinations - Post-Saturation
Pvh Bender Element Determinations - Post-Saturation
Pvh Bender Element Determinations - Post-Saturation
Pvh Bender Element Determinations - Post-Saturation
Pvh Bender Element Determinations - Post-Saturation
Pvh Bender Element Determinations - Post-Saturation
Pvh Bender Element Determinations - Post-Saturation
Pvh Bender Element Determinations - Post-Saturation
Pvh Bender Element Determinations - Post-Saturation
Pvh Bender Element Determinations - Post-Saturation
Pvh Bender Element Determinations - Post-Saturation
Pvh Bender Element Determinations - Post-Saturation
Pvh Bender Element Determinations - Post-Saturation
Pvh Bender Element Determinations - Post-Saturation
Pvh Bender Element Determinations - Post-Saturation
Pvh Bender Element Determinations - Post-Saturation
Pvh Bender Element Determinations - Post-Saturation
Pvh Bender Element Determinations - Post-Saturation
Pvh Bender Element Determinations - Post-Saturation
Pvh Bender Element Determinations - Post-Saturation
Pvh Bender Element Determinations - Post-Saturation
Pvh Bender Element Determinations - Post-Saturation
Pvh Bender Element Determinations - Post-Saturation
Isotropic Consolidation - 1
Isotropic Consolidation - 1 | Cell pressure | 864 | [kPa]
Isotropic Consolidation - 1 | Back pressure | 790 | [kPa]
Isotropic Consolidation - 1 | Base PWP | 789.1853 | [kPa]
Isotropic Consolidation - 1 | Mid height PWP |  | [kPa]
Isotropic Consolidation - 1 | Effective radial pressure | 74.8147 | [kPa]
Isotropic Consolidation - 1 | Effective axial pressure | 74.8931 | [kPa]
Isotropic Consolidation - 1 | Deviator stress | 0.078443 | [kPa]
Isotropic Consolidation - 1 | Volumetric strain | 0.6695 | [%]
Isotropic Consolidation - 1 | Volumetric strain rate - end of stage | 0.0045 | [%/hr]
Isotropic Consolidation - 1 | External axial strain | 0.189 | [%]
Isotropic Consolidation - 1 | Local axial strain |  | [%]
Isotropic Consolidation - 1 | Local radial strain |  | [%]
Isotropic Consolidation - 1 | Water content | 23.2193 | [%]
Isotropic Consolidation - 1 | Bulk density | 2.0215 | [Mg/m³]
Isotropic Consolidation - 1 | Dry density | 1.6406 | [Mg/m³]
Isotropic Consolidation - 1 | Void ratio | 0.61531 | [-]
Isotropic Consolidation - 1 | Degree of saturation | 100 | [%]
Svh Bender Element Determinations - Post-Isotropic Consolidation - 1
Svh Bender Element Determinations - Post-Isotropic Consolidation - 1 | Bulk density |  | [Mg/m³]
Svh Bender Element Determinations - Post-Isotropic Consolidation - 1 | Dry density |  | [Mg/m³]
Svh Bender Element Determinations - Post-Isotropic Consolidation - 1 | Void ratio |  | [-]
Svh Bender Element Determinations - Post-Isotropic Consolidation - 1 | Distance |  | [mm]
Svh Bender Element Determinations - Post-Isotropic Consolidation - 1 | Effective radial pressure |  | [kPa]
Svh Bender Element Determinations - Post-Isotropic Consolidation - 1 | Effective axial pressure |  | [kPa]
Svh Bender Element Determinations - Post-Isotropic Consolidation - 1 | Input wave period | Peak-to-Peak arrival time | Wavelength ratio | Velocity | Gmax
Svh Bender Element Determinations - Post-Isotropic Consolidation - 1 | [ms] | [ms] | [-] | [m/s] | [MPa]
Svh Bender Element Determinations - Post-Isotropic Consolidation - 1
Svh Bender Element Determinations - Post-Isotropic Consolidation - 1
Svh Bender Element Determinations - Post-Isotropic Consolidation - 1
Svh Bender Element Determinations - Post-Isotropic Consolidation - 1
Svh Bender Element Determinations - Post-Isotropic Consolidation - 1
Svh Bender Element Determinations - Post-Isotropic Consolidation - 1
Svh Bender Element Determinations - Post-Isotropic Consolidation - 1
Svh Bender Element Determinations - Post-Isotropic Consolidation - 1
Svh Bender Element Determinations - Post-Isotropic Consolidation - 1
Svh Bender Element Determinations - Post-Isotropic Consolidation - 1
Svh Bender Element Determinations - Post-Isotropic Consolidation - 1
Svh Bender Element Determinations - Post-Isotropic Consolidation - 1
Svh Bender Element Determinations - Post-Isotropic Consolidation - 1
Svh Bender Element Determinations - Post-Isotropic Consolidation - 1
Svh Bender Element Determinations - Post-Isotropic Consolidation - 1
Svh Bender Element Determinations - Post-Isotropic Consolidation - 1
Svh Bender Element Determinations - Post-Isotropic Consolidation - 1
Svh Bender Element Determinations - Post-Isotropic Consolidation - 1
Svh Bender Element Determinations - Post-Isotropic Consolidation - 1
Svh Bender Element Determinations - Post-Isotropic Consolidation - 1
Svh Bender Element Determinations - Post-Isotropic Consolidation - 1
Svh Bender Element Determinations - Post-Isotropic Consolidation - 1
Svh Bender Element Determinations - Post-Isotropic Consolidation - 1
Svh Bender Element Determinations - Post-Isotropic Consolidation - 1
Svh Bender Element Determinations - Post-Isotropic Consolidation - 1
Svh Bender Element Determinations - Post-Isotropic Consolidation - 1
Svh Bender Element Determinations - Post-Isotropic Consolidation - 1
Svh Bender Element Determinations - Post-Isotropic Consolidation - 1
Svh Bender Element Determinations - Post-Isotropic Consolidation - 1
Svh Bender Element Determinations - Post-Isotropic Consolidation - 1
Pvh Bender Element Determinations - Post-Isotropic Consolidation - 1
Pvh Bender Element Determinations - Post-Isotropic Consolidation - 1 | Bulk density |  | [Mg/m³]
Pvh Bender Element Determinations - Post-Isotropic Consolidation - 1 | Dry density |  | [Mg/m³]
Pvh Bender Element Determinations - Post-Isotropic Consolidation - 1 | Void ratio |  | [-]
Pvh Bender Element Determinations - Post-Isotropic Consolidation - 1 | Distance |  | [mm]
Pvh Bender Element Determinations - Post-Isotropic Consolidation - 1 | Effective radial pressure |  | [kPa]
Pvh Bender Element Determinations - Post-Isotropic Consolidation - 1 | Effective axial pressure |  | [kPa]
Pvh Bender Element Determinations - Post-Isotropic Consolidation - 1 | Input wave period | Crossover arrival time | Wavelength ratio | Velocity | Mmax
Pvh Bender Element Determinations - Post-Isotropic Consolidation - 1 | [ms] | [ms] | [-] | [m/s] | [MPa]
Pvh Bender Element Determinations - Post-Isotropic Consolidation - 1
Pvh Bender Element Determinations - Post-Isotropic Consolidation - 1
Pvh Bender Element Determinations - Post-Isotropic Consolidation - 1
Pvh Bender Element Determinations - Post-Isotropic Consolidation - 1
Pvh Bender Element Determinations - Post-Isotropic Consolidation - 1
Pvh Bender Element Determinations - Post-Isotropic Consolidation - 1
Pvh Bender Element Determinations - Post-Isotropic Consolidation - 1
Pvh Bender Element Determinations - Post-Isotropic Consolidation - 1
Pvh Bender Element Determinations - Post-Isotropic Consolidation - 1
Pvh Bender Element Determinations - Post-Isotropic Consolidation - 1
Pvh Bender Element Determinations - Post-Isotropic Consolidation - 1
Pvh Bender Element Determinations - Post-Isotropic Consolidation - 1
Pvh Bender Element Determinations - Post-Isotropic Consolidation - 1
Pvh Bender Element Determinations - Post-Isotropic Consolidation - 1
Pvh Bender Element Determinations - Post-Isotropic Consolidation - 1
Pvh Bender Element Determinations - Post-Isotropic Consolidation - 1
Pvh Bender Element Determinations - Post-Isotropic Consolidation - 1
Pvh Bender Element Determinations - Post-Isotropic Consolidation - 1
Pvh Bender Element Determinations - Post-Isotropic Consolidation - 1
Pvh Bender Element Determinations - Post-Isotropic Consolidation - 1
Pvh Bender Element Determinations - Post-Isotropic Consolidation - 1
Pvh Bender Element Determinations - Post-Isotropic Consolidation - 1
Pvh Bender Element Determinations - Post-Isotropic Consolidation - 1
Pvh Bender Element Determinations - Post-Isotropic Consolidation - 1
Pvh Bender Element Determinations - Post-Isotropic Consolidation - 1
Pvh Bender Element Determinations - Post-Isotropic Consolidation - 1
Pvh Bender Element Determinations - Post-Isotropic Consolidation - 1
Pvh Bender Element Determinations - Post-Isotropic Consolidation - 1
Pvh Bender Element Determinations - Post-Isotropic Consolidation - 1
Pvh Bender Element Determinations - Post-Isotropic Consolidation - 1
Anisotropic Consolidation - 1
Anisotropic Consolidation - 1 | Cell pressure |  | [kPa]
Anisotropic Consolidation - 1 | Back pressure |  | [kPa]
Anisotropic Consolidation - 1 | Base PWP |  | [kPa]
Anisotropic Consolidation - 1 | Mid height PWP |  | [kPa]
Anisotropic Consolidation - 1 | Effective radial pressure |  | [kPa]
Anisotropic Consolidation - 1 | Effective axial pressure |  | [kPa]
Anisotropic Consolidation - 1 | Deviator stress |  | [kPa]
Anisotropic Consolidation - 1 | Volumetric strain |  | [%]
Anisotropic Consolidation - 1 | Volumetric strain rate - end of stage |  | [%/hr]
Anisotropic Consolidation - 1 | External axial strain |  | [%]
Anisotropic Consolidation - 1 | Local axial strain |  | [%]
Anisotropic Consolidation - 1 | Local radial strain |  | [%]
Anisotropic Consolidation - 1 | Water content |  | [%]
Anisotropic Consolidation - 1 | Bulk density |  | [Mg/m³]
Anisotropic Consolidation - 1 | Dry density |  | [Mg/m³]
Anisotropic Consolidation - 1 | Void ratio |  | [-]
Anisotropic Consolidation - 1 | Degree of saturation |  | [%]
Svh Bender Element Determinations - Post-Anisotropic Consolidation - 1
Svh Bender Element Determinations - Post-Anisotropic Consolidation - 1 | Bulk density |  | [Mg/m³]
Svh Bender Element Determinations - Post-Anisotropic Consolidation - 1 | Dry density |  | [Mg/m³]
Svh Bender Element Determinations - Post-Anisotropic Consolidation - 1 | Void ratio |  | [-]
Svh Bender Element Determinations - Post-Anisotropic Consolidation - 1 | Distance |  | [mm]
Svh Bender Element Determinations - Post-Anisotropic Consolidation - 1 | Effective radial pressure |  | [kPa]
Svh Bender Element Determinations - Post-Anisotropic Consolidation - 1 | Effective axial pressure |  | [kPa]
Svh Bender Element Determinations - Post-Anisotropic Consolidation - 1 | Input wave period | Peak-to-Peak arrival time | Wavelength ratio | Velocity | Gmax
Svh Bender Element Determinations - Post-Anisotropic Consolidation - 1 | [ms] | [ms] | [-] | [m/s] | [MPa]
Svh Bender Element Determinations - Post-Anisotropic Consolidation - 1
Svh Bender Element Determinations - Post-Anisotropic Consolidation - 1
Svh Bender Element Determinations - Post-Anisotropic Consolidation - 1
Svh Bender Element Determinations - Post-Anisotropic Consolidation - 1
Svh Bender Element Determinations - Post-Anisotropic Consolidation - 1
Svh Bender Element Determinations - Post-Anisotropic Consolidation - 1
Svh Bender Element Determinations - Post-Anisotropic Consolidation - 1
Svh Bender Element Determinations - Post-Anisotropic Consolidation - 1
Svh Bender Element Determinations - Post-Anisotropic Consolidation - 1
Svh Bender Element Determinations - Post-Anisotropic Consolidation - 1
Svh Bender Element Determinations - Post-Anisotropic Consolidation - 1
Svh Bender Element Determinations - Post-Anisotropic Consolidation - 1
Svh Bender Element Determinations - Post-Anisotropic Consolidation - 1
Svh Bender Element Determinations - Post-Anisotropic Consolidation - 1
Svh Bender Element Determinations - Post-Anisotropic Consolidation - 1
Svh Bender Element Determinations - Post-Anisotropic Consolidation - 1
Svh Bender Element Determinations - Post-Anisotropic Consolidation - 1
Svh Bender Element Determinations - Post-Anisotropic Consolidation - 1
Svh Bender Element Determinations - Post-Anisotropic Consolidation - 1
Svh Bender Element Determinations - Post-Anisotropic Consolidation - 1
Svh Bender Element Determinations - Post-Anisotropic Consolidation - 1
Svh Bender Element Determinations - Post-Anisotropic Consolidation - 1
Svh Bender Element Determinations - Post-Anisotropic Consolidation - 1
Svh Bender Element Determinations - Post-Anisotropic Consolidation - 1
Svh Bender Element Determinations - Post-Anisotropic Consolidation - 1
Svh Bender Element Determinations - Post-Anisotropic Consolidation - 1
Svh Bender Element Determinations - Post-Anisotropic Consolidation - 1
Svh Bender Element Determinations - Post-Anisotropic Consolidation - 1
Svh Bender Element Determinations - Post-Anisotropic Consolidation - 1
Svh Bender Element Determinations - Post-Anisotropic Consolidation - 1
Pvh Bender Element Determinations - Post-Anisotropic Consolidation - 1
Pvh Bender Element Determinations - Post-Anisotropic Consolidation - 1 | Bulk density |  | [Mg/m³]
Pvh Bender Element Determinations - Post-Anisotropic Consolidation - 1 | Dry density |  | [Mg/m³]
Pvh Bender Element Determinations - Post-Anisotropic Consolidation - 1 | Void ratio |  | [-]
Pvh Bender Element Determinations - Post-Anisotropic Consolidation - 1 | Distance |  | [mm]
Pvh Bender Element Determinations - Post-Anisotropic Consolidation - 1 | Effective radial pressure |  | [kPa]
Pvh Bender Element Determinations - Post-Anisotropic Consolidation - 1 | Effective axial pressure |  | [kPa]
Pvh Bender Element Determinations - Post-Anisotropic Consolidation - 1 | Input wave period | Crossover arrival time | Wavelength ratio | Velocity | Mmax
Pvh Bender Element Determinations - Post-Anisotropic Consolidation - 1 | [ms] | [ms] | [-] | [m/s] | [MPa]
Pvh Bender Element Determinations - Post-Anisotropic Consolidation - 1
Pvh Bender Element Determinations - Post-Anisotropic Consolidation - 1
Pvh Bender Element Determinations - Post-Anisotropic Consolidation - 1
Pvh Bender Element Determinations - Post-Anisotropic Consolidation - 1
Pvh Bender Element Determinations - Post-Anisotropic Consolidation - 1
Pvh Bender Element Determinations - Post-Anisotropic Consolidation - 1
Pvh Bender Element Determinations - Post-Anisotropic Consolidation - 1
Pvh Bender Element Determinations - Post-Anisotropic Consolidation - 1
Pvh Bender Element Determinations - Post-Anisotropic Consolidation - 1
Pvh Bender Element Determinations - Post-Anisotropic Consolidation - 1
Pvh Bender Element Determinations - Post-Anisotropic Consolidation - 1
Pvh Bender Element Determinations - Post-Anisotropic Consolidation - 1
Pvh Bender Element Determinations - Post-Anisotropic Consolidation - 1
Pvh Bender Element Determinations - Post-Anisotropic Consolidation - 1
Pvh Bender Element Determinations - Post-Anisotropic Consolidation - 1
Pvh Bender Element Determinations - Post-Anisotropic Consolidation - 1
Pvh Bender Element Determinations - Post-Anisotropic Consolidation - 1
Pvh Bender Element Determinations - Post-Anisotropic Consolidation - 1
Pvh Bender Element Determinations - Post-Anisotropic Consolidation - 1
Pvh Bender Element Determinations - Post-Anisotropic Consolidation - 1
Pvh Bender Element Determinations - Post-Anisotropic Consolidation - 1
Pvh Bender Element Determinations - Post-Anisotropic Consolidation - 1
Pvh Bender Element Determinations - Post-Anisotropic Consolidation - 1
Pvh Bender Element Determinations - Post-Anisotropic Consolidation - 1
Pvh Bender Element Determinations - Post-Anisotropic Consolidation - 1
Pvh Bender Element Determinations - Post-Anisotropic Consolidation - 1
Pvh Bender Element Determinations - Post-Anisotropic Consolidation - 1
Pvh Bender Element Determinations - Post-Anisotropic Consolidation - 1
Pvh Bender Element Determinations - Post-Anisotropic Consolidation - 1
Pvh Bender Element Determinations - Post-Anisotropic Consolidation - 1
Stress-Controlled Cyclic Loading Stage (Drained)
Stress-Controlled Cyclic Loading Stage (Drained) | Reference deviatoric stress | 37 | [kPa]
Stress-Controlled Cyclic Loading Stage (Drained) | Mean qav | -0.050105 | [kPa]
Stress-Controlled Cyclic Loading Stage (Drained) | Mean qcy | 4.0447 | [kPa]
Stress-Controlled Cyclic Loading Stage (Drained) | Frequency | 0.1 | [Hz]
Stress-Controlled Cyclic Loading Stage (Drained) | Number of cycles applied (Nf) | 400 | [-]
Stress-Controlled Cyclic Loading Stage (Drained) | External eav at Nf | -0.0049737 | [%]
Stress-Controlled Cyclic Loading Stage (Drained) | External ecy at Nf | 0.010985 | [%]
Stress-Controlled Cyclic Loading Stage (Drained) | Local eav at Nf |  | [%]
Stress-Controlled Cyclic Loading Stage (Drained) | Local ecy at Nf |  | [%]
Stress-Controlled Cyclic Loading Stage (Drained) | Volumetric strain at Nf | 0.0031811 | [%]
Stress-Controlled Cyclic Loading Stage (Drained) | Local volumetric strain at Nf |  | [%]
Stress-Controlled Cyclic Loading Stage (Drained) | Water content | 23.218 | [%]
Stress-Controlled Cyclic Loading Stage (Drained) | Bulk density | 2.0215 | [Mg/m³]
Stress-Controlled Cyclic Loading Stage (Drained) | Dry density | 1.6406 | [Mg/m³]
Stress-Controlled Cyclic Loading Stage (Drained) | Void ratio | 0.61528 | [-]
Stress-Controlled Cyclic Loading Stage (Drained) | Degree of saturation | 100 | [%]
Stress-Controlled Cyclic Loading Stage (Drained) | Failure criteria used | 400 cycles | [-]
Stress-Controlled Cyclic Loading Stage (Drained) | Cycle | eav | ecy | Eext | Eloc | lext | lloc
Stress-Controlled Cyclic Loading Stage (Drained) | [-] | [%] | [%] | [MPa] | [MPa] | [%] | [%]
Stress-Controlled Cyclic Loading Stage (Drained) | 1 | -0.0067628 | 0.010341 | 39.698 |  | 10.9272
Stress-Controlled Cyclic Loading Stage (Drained) | 2 | -0.0069059 | 0.010341 | 39.3187 |  | 11.6998
Stress-Controlled Cyclic Loading Stage (Drained) | 5 | -0.0069417 | 0.010663 | 38.1312 |  | 11.365
Stress-Controlled Cyclic Loading Stage (Drained) | 10 | -0.0063692 | 0.010591 | 38.6358 |  | 10.4895
Stress-Controlled Cyclic Loading Stage (Drained) | 20 | -0.0065123 | 0.010735 | 37.3899 |  | 10.5851
Stress-Controlled Cyclic Loading Stage (Drained) | 30 | -0.0066912 | 0.010913 | 36.6571 |  | 11.0425
Stress-Controlled Cyclic Loading Stage (Drained) | 40 | -0.006405 | 0.010842 | 37.7432 |  | 10.2676
Stress-Controlled Cyclic Loading Stage (Drained) | 50 | -0.0057251 | 0.010806 | 37.6262 |  | 10.3571
Stress-Controlled Cyclic Loading Stage (Drained) | 100 | -0.0053673 | 0.010735 | 37.9988 |  | 9.8574
Stress-Controlled Cyclic Loading Stage (Drained) | 200 | -0.006405 | 0.011486 | 35.1715 |  | 9.3299
Stress-Controlled Cyclic Loading Stage (Drained) | 300 | -0.0062618 | 0.011486 | 35.3991 |  | 9.5983
Stress-Controlled Cyclic Loading Stage (Drained) | 400 | -0.0049737 | 0.010985 | 37.3704 |  | 9.5574
Stress-Controlled Cyclic Loading Stage (Drained)
Stress-Controlled Cyclic Loading Stage (Drained)
Stress-Controlled Cyclic Loading Stage (Drained)
Stress-Controlled Cyclic Loading Stage (Drained)
Stress-Controlled Cyclic Loading Stage (Drained)
Stress-Controlled Cyclic Loading Stage (Drained)
Stress-Controlled Cyclic Loading Stage (Drained)
Stress-Controlled Cyclic Loading Stage (Drained)
Stress-Controlled Cyclic Loading Stage (Drained)
Stress-Controlled Cyclic Loading Stage (Drained)
Stress-Controlled Cyclic Loading Stage (Drained)
Stress-Controlled Cyclic Loading Stage (Drained)
Stress-Controlled Cyclic Loading Stage (Drained)
Stress-Controlled Cyclic Loading Stage (Drained)
Stress-Controlled Cyclic Loading Stage (Drained)
Stress-Controlled Cyclic Loading Stage (Drained)
Stress-Controlled Cyclic Loading Stage (Drained)
Stress-Controlled Cyclic Loading Stage (Drained)
Stress-Controlled Cyclic Loading Stage (Drained)
Stress-Controlled Cyclic Loading Stage (Drained)
Stress-Controlled Cyclic Loading Stage (Drained)
Stress-Controlled Cyclic Loading Stage (Drained)
Stress-Controlled Cyclic Loading Stage (Drained)
Stress-Controlled Cyclic Loading Stage (Drained)
Stress-Controlled Cyclic Loading Stage (Drained)
Stress-Controlled Cyclic Loading Stage (Drained)
Stress-Controlled Cyclic Loading Stage (Drained)
Stress-Controlled Cyclic Loading Stage (Drained)
Stress-Controlled Cyclic Loading Stage (Drained)
Stress-Controlled Cyclic Loading Stage (Drained)
Svh Bender Element Determinations - Post-Preshear
Svh Bender Element Determinations - Post-Preshear | Bulk density |  | [Mg/m³]
Svh Bender Element Determinations - Post-Preshear | Dry density |  | [Mg/m³]
Svh Bender Element Determinations - Post-Preshear | Void ratio |  | [-]
Svh Bender Element Determinations - Post-Preshear | Distance |  | [mm]
Svh Bender Element Determinations - Post-Preshear | Effective radial pressure |  | [kPa]
Svh Bender Element Determinations - Post-Preshear | Effective axial pressure |  | [kPa]
Svh Bender Element Determinations - Post-Preshear | Input wave period | Peak-to-Peak arrival time | Wavelength ratio | Velocity | Gmax
Svh Bender Element Determinations - Post-Preshear | [ms] | [ms] | [-] | [m/s] | [MPa]
Svh Bender Element Determinations - Post-Preshear
Svh Bender Element Determinations - Post-Preshear
Svh Bender Element Determinations - Post-Preshear
Svh Bender Element Determinations - Post-Preshear
Svh Bender Element Determinations - Post-Preshear
Svh Bender Element Determinations - Post-Preshear
Svh Bender Element Determinations - Post-Preshear
Svh Bender Element Determinations - Post-Preshear
Svh Bender Element Determinations - Post-Preshear
Svh Bender Element Determinations - Post-Preshear
Svh Bender Element Determinations - Post-Preshear
Svh Bender Element Determinations - Post-Preshear
Svh Bender Element Determinations - Post-Preshear
Svh Bender Element Determinations - Post-Preshear
Svh Bender Element Determinations - Post-Preshear
Svh Bender Element Determinations - Post-Preshear
Svh Bender Element Determinations - Post-Preshear
Svh Bender Element Determinations - Post-Preshear
Svh Bender Element Determinations - Post-Preshear
Svh Bender Element Determinations - Post-Preshear
Svh Bender Element Determinations - Post-Preshear
Svh Bender Element Determinations - Post-Preshear
Svh Bender Element Determinations - Post-Preshear
Svh Bender Element Determinations - Post-Preshear
Svh Bender Element Determinations - Post-Preshear
Svh Bender Element Determinations - Post-Preshear
Svh Bender Element Determinations - Post-Preshear
Svh Bender Element Determinations - Post-Preshear
Svh Bender Element Determinations - Post-Preshear
Svh Bender Element Determinations - Post-Preshear
Pvh Bender Element Determinations - Post-Preshear
Pvh Bender Element Determinations - Post-Preshear | Bulk density |  | [Mg/m³]
Pvh Bender Element Determinations - Post-Preshear | Dry density |  | [Mg/m³]
Pvh Bender Element Determinations - Post-Preshear | Void ratio |  | [-]
Pvh Bender Element Determinations - Post-Preshear | Distance |  | [mm]
Pvh Bender Element Determinations - Post-Preshear | Effective radial pressure |  | [kPa]
Pvh Bender Element Determinations - Post-Preshear | Effective axial pressure |  | [kPa]
Pvh Bender Element Determinations - Post-Preshear | Input wave period | Crossover arrival time | Wavelength ratio | Velocity | Mmax
Pvh Bender Element Determinations - Post-Preshear | [ms] | [ms] | [-] | [m/s] | [MPa]
Pvh Bender Element Determinations - Post-Preshear
Pvh Bender Element Determinations - Post-Preshear
Pvh Bender Element Determinations - Post-Preshear
Pvh Bender Element Determinations - Post-Preshear
Pvh Bender Element Determinations - Post-Preshear
Pvh Bender Element Determinations - Post-Preshear
Pvh Bender Element Determinations - Post-Preshear
Pvh Bender Element Determinations - Post-Preshear
Pvh Bender Element Determinations - Post-Preshear
Pvh Bender Element Determinations - Post-Preshear
Pvh Bender Element Determinations - Post-Preshear
Pvh Bender Element Determinations - Post-Preshear
Pvh Bender Element Determinations - Post-Preshear
Pvh Bender Element Determinations - Post-Preshear
Pvh Bender Element Determinations - Post-Preshear
Pvh Bender Element Determinations - Post-Preshear
Pvh Bender Element Determinations - Post-Preshear
Pvh Bender Element Determinations - Post-Preshear
Pvh Bender Element Determinations - Post-Preshear
Pvh Bender Element Determinations - Post-Preshear
Pvh Bender Element Determinations - Post-Preshear
Pvh Bender Element Determinations - Post-Preshear
Pvh Bender Element Determinations - Post-Preshear
Pvh Bender Element Determinations - Post-Preshear
Pvh Bender Element Determinations - Post-Preshear
Pvh Bender Element Determinations - Post-Preshear
Pvh Bender Element Determinations - Post-Preshear
Pvh Bender Element Determinations - Post-Preshear
Pvh Bender Element Determinations - Post-Preshear
Pvh Bender Element Determinations - Post-Preshear
Isotropic Consolidation - 2
Isotropic Consolidation - 2 | Cell pressure |  | [kPa]
Isotropic Consolidation - 2 | Back pressure |  | [kPa]
Isotropic Consolidation - 2 | Base PWP |  | [kPa]
Isotropic Consolidation - 2 | Mid height PWP |  | [kPa]
Isotropic Consolidation - 2 | Effective radial pressure |  | [kPa]
Isotropic Consolidation - 2 | Effective axial pressure |  | [kPa]
Isotropic Consolidation - 2 | Deviator stress |  | [kPa]
Isotropic Consolidation - 2 | Volumetric strain |  | [%]
Isotropic Consolidation - 2 | Volumetric strain rate - end of stage |  | [%/hr]
Isotropic Consolidation - 2 | External axial strain |  | [%]
Isotropic Consolidation - 2 | Local axial strain |  | [%]
Isotropic Consolidation - 2 | Local radial strain |  | [%]
Isotropic Consolidation - 2 | Water content |  | [%]
Isotropic Consolidation - 2 | Bulk density |  | [Mg/m³]
Isotropic Consolidation - 2 | Dry density |  | [Mg/m³]
Isotropic Consolidation - 2 | Void ratio |  | [-]
Isotropic Consolidation - 2 | Degree of saturation |  | [%]
Anisotropic Consolidation - 2
Anisotropic Consolidation - 2 | Cell pressure |  | [kPa]
Anisotropic Consolidation - 2 | Back pressure |  | [kPa]
Anisotropic Consolidation - 2 | Base PWP |  | [kPa]
Anisotropic Consolidation - 2 | Mid height PWP |  | [kPa]
Anisotropic Consolidation - 2 | Effective radial pressure |  | [kPa]
Anisotropic Consolidation - 2 | Effective axial pressure |  | [kPa]
Anisotropic Consolidation - 2 | Deviator stress |  | [kPa]
Anisotropic Consolidation - 2 | Volumetric strain |  | [%]
Anisotropic Consolidation - 2 | Volumetric strain rate - end of stage |  | [%/hr]
Anisotropic Consolidation - 2 | External axial strain |  | [%]
Anisotropic Consolidation - 2 | Local axial strain |  | [%]
Anisotropic Consolidation - 2 | Local radial strain |  | [%]
Anisotropic Consolidation - 2 | Water content |  | [%]
Anisotropic Consolidation - 2 | Bulk density |  | [Mg/m³]
Anisotropic Consolidation - 2 | Dry density |  | [Mg/m³]
Anisotropic Consolidation - 2 | Void ratio |  | [-]
Anisotropic Consolidation - 2 | Degree of saturation |  | [%]
Shearing Stage (Drained)
Shearing Stage | Initial effective radial pressure | 73.8996 | [kPa]
Shearing Stage | Initial effective axial pressure | 73.9511 | [kPa]
Shearing Stage | Rate of strain | 1.3005 | [%/hour]
At peak deviator stress
Shearing stage - At peak deviator stress | Corrected deviator stress | 281.8255 | [kPa]
Shearing stage - At peak deviator stress | Membrane correction applied | 0.43771 | [kPa]
Shearing stage - At peak deviator stress | Drain correction applied | 0 | [kPa]
Shearing stage - At peak deviator stress | External axial strain | 2.035 | [%]
Shearing stage - At peak deviator stress | Local axial strain |  | [%]
Shearing stage - At peak deviator stress | Local radial strain |  | [%]
Shearing stage - At peak deviator stress | Volumetric strain | -0.63378 | [%]
Shearing stage - At peak deviator stress | Local volumetric strain |  | [%]
Shearing stage - At peak deviator stress | Effective radial pressure | 75.373 | [kPa]
Shearing stage - At peak deviator stress | Effective axial pressure | 357.1986 | [kPa]
Shearing stage - At peak deviator stress | Principal effective stress ratio | 4.7391 | [-]
Shearing stage - At peak deviator stress | e50 | 0.35045 | [%]
Shearing stage - At peak deviator stress | Secant modulus (E50) at e50 | 40325.8242 | [kPa]
At peak principal effective stress ratio
Shearing stage - At peak principal effective stress ratio | Corrected deviator stress | 280.9397 | [kPa]
Shearing stage - At peak principal effective stress ratio | Membrane correction applied | 0.39676 | [kPa]
Shearing stage - At peak principal effective stress ratio | Drain correction applied | 0 | [kPa]
Shearing stage - At peak principal effective stress ratio | External axial strain | 1.8205 | [%]
Shearing stage - At peak principal effective stress ratio | Local axial strain |  | [%]
Shearing stage - At peak principal effective stress ratio | Local radial strain |  | [%]
Shearing stage - At peak principal effective stress ratio | Volumetric strain | -0.50205 | [%]
Shearing stage - At peak principal effective stress ratio | Local volumetric strain |  | [%]
Shearing stage - At peak principal effective stress ratio | Effective radial pressure | 74.3676 | [kPa]
Shearing stage - At peak principal effective stress ratio | Effective axial pressure | 355.3073 | [kPa]
Shearing stage - At peak principal effective stress ratio | Principal effective stress ratio | 4.7777 | [-]
At 10% external axial strain
Shearing stage - At 10% external axial strain | Corrected deviator stress | 211.6778 | [kPa]
Shearing stage - At 10% external axial strain | Membrane correction applied | 2.1518 | [kPa]
Shearing stage - At 10% external axial strain | Drain correction applied | 0 | [kPa]
Shearing stage - At 10% external axial strain | External axial strain | 9.9913 | [%]
Shearing stage - At 10% external axial strain | Local axial strain |  | [%]
Shearing stage - At 10% external axial strain | Local radial strain |  | [%]
Shearing stage - At 10% external axial strain | Volumetric strain | -3.0765 | [%]
Shearing stage - At 10% external axial strain | Local volumetric strain |  | [%]
Shearing stage - At 10% external axial strain | Effective radial pressure | 74.9718 | [kPa]
Shearing stage - At 10% external axial strain | Effective axial pressure | 286.6496 | [kPa]
Shearing stage - At 10% external axial strain | Principal effective stress ratio | 3.8234 | [-]
Final Conditions
Final Conditions | Water content | 25.6015 | [%]
Final Conditions | Bulk density | 1.9831 | [Mg/m³]
Final Conditions | Dry density | 1.5788 | [Mg/m³]
Final Conditions | Void ratio | 0.67844 | [-]
Mohr Failure Envelope
Mohr Failure Envelope | Effective cohesion (c') | 0 | [kPa]
Mohr Failure Envelope | Effective angle of internal friction (φ') | 40.5 | [degree]
Mohr Failure Envelope for all three specimens
Mohr Failure Envelope for all three specimens | Effective cohesion (c') | 1 | [kPa]
Mohr Failure Envelope for all three specimens | Effective angle of internal friction (φ') | 41 | [degree]

## Saturation
Saturation
Time | Pore Water Pressure | Cell pressure
[hours] | [kPa] | [kPa]
0 | 42.6681 | 50
0.0027778 | 42.9601 | 50
0.011111 | 43.2017 | 50
0.025 | 44.3888 | 51
0.044444 | 45.5118 | 52
0.069444 | 47.3568 | 54
0.1 | 49.1218 | 56
0.13611 | 51.5077 | 59
0.17778 | 54.1359 | 61
0.225 | 57.0446 | 64
0.27778 | 61.0368 | 68
0.33611 | 64.4107 | 72
0.4 | 68.707 | 76
0.46944 | 73.1703 | 80
0.54444 | 78.2802 | 85
0.625 | 83.5453 | 90
0.71111 | 88.6185 | 96
0.80278 | 94.6801 | 102
0.9 | 100.9159 | 108
1.0028 | 107.7601 | 115
1.1111 | 114.2865 | 122
1.225 | 122.1858 | 129
1.3444 | 129.625 | 137
1.4694 | 137.4956 | 145
1.6 | 146.314 | 154
1.7361 | 154.8695 | 163
1.8778 | 163.9408 | 172
2.025 | 173.2597 | 181
2.1778 | 183.5668 | 191
2.3361 | 193.7065 | 202
2.5 | 204.075 | 212
2.6694 | 215.4264 | 223
2.8444 | 226.5636 | 235
3.025 | 238.4239 | 247
3.2111 | 250.8519 | 259
3.4028 | 262.7803 | 271
3.6 | 275.6208 | 284
3.8028 | 288.7277 | 297
4.0111 | 302.0719 | 310
4.225 | 315.767 | 324
4.4444 | 329.9931 | 339
4.6694 | 344.7563 | 353
4.9 | 359.5925 | 368
5.1361 | 374.8977 | 384
5.3778 | 390.3756 | 399
5.625 | 406.0203 | 415
5.8778 | 423.0113 | 432
6.1361 | 439.5458 | 449
6.4 | 456.1509 | 466
6.6694 | 474.0848 | 483
6.9444 | 491.63 | 501
7.225 | 509.9487 | 520
7.5111 | 528.2049 | 538
7.8028 | 547.1075 | 557
8.1 | 566.2568 | 577
8.4028 | 586.0402 | 596
8.7111 | 606.0187 | 616
9.025 | 626.505 | 637
9.3444 | 647.1485 | 657
9.6694 | 667.8272 | 678
10 | 689.6664 | 700
10.3361 | 689.4654 | 700
10.6778 | 689.1339 | 700
11.025 | 689.7928 | 700
11.3778 | 689.1588 | 700
11.7361 | 690.0734 | 700
12.1 | 689.759 | 700
12.4694 | 689.5591 | 700
12.8444 | 689.6818 | 700
13.225 | 689.7672 | 700
13.6111 | 689.684 | 700
14.0028 | 690.0637 | 700
14.4 | 689.6902 | 700
14.8028 | 689.5071 | 700
15.2111 | 689.5609 | 700
15.625 | 689.8075 | 700
16.0444 | 689.6141 | 700
16.4694 | 690.0085 | 700
16.9 | 689.8123 | 700
16.9997 | 689.5311 | 700
17.0003 | 689.6834 | 700
17.0031 | 761.3433 | 770
17.0114 | 788.2751 | 799
17.0253 | 789.2614 | 800
17.0447 | 789.1018 | 800
17.0697 | 789.1596 | 800
17.1003 | 789.3679 | 800
17.1364 | 789.6404 | 800
17.1781 | 789.5202 | 800
17.2253 | 789.4103 | 800
17.2781 | 789.455 | 800
17.3364 | 789.6622 | 800
17.4003 | 789.9271 | 800
17.4697 | 789.4835 | 800
17.5169 | 789.7673 | 800

## BE - SVH - Post-Sat
SVH Bender Element Determination - Post-Saturation
Time | Input wave period - source signal | Input wave period - received signal | Input wave period - source signal | Input wave period - received signal | Input wave period - source signal | Input wave period - received signal | Input wave period - source signal | Input wave period - received signal | Input wave period - source signal | Input wave period - received signal | Input wave period - source signal | Input wave period - received signal | Input wave period - source signal | Input wave period - received signal | Input wave period - source signal | Input wave period - received signal | Input wave period - source signal | Input wave period - received signal | Input wave period - source signal | Input wave period - received signal | Frequency | Gmax
[ms] | [ms] | [ms] | [ms] | [ms] | [ms] | [ms] | [ms] | [ms] | [ms] | [ms] | [ms] | [ms] | [ms] | [ms] | [ms] | [ms] | [ms] | [ms] | [ms] | [ms] | [Hz] | [MPa]

## BE - PVH - Post-Sat
PVH Bender Element Determinations - Post-Saturation
Time | Input wave period - source signal | Input wave period - received signal | Input wave period - source signal | Input wave period - received signal | Input wave period - source signal | Input wave period - received signal | Input wave period - source signal | Input wave period - received signal | Input wave period - source signal | Input wave period - received signal | Input wave period - source signal | Input wave period - received signal | Input wave period - source signal | Input wave period - received signal | Input wave period - source signal | Input wave period - received signal | Input wave period - source signal | Input wave period - received signal | Input wave period - source signal | Input wave period - received signal | Frequency | Mmax
[ms] | [ms] | [ms] | [ms] | [ms] | [ms] | [ms] | [ms] | [ms] | [ms] | [ms] | [ms] | [ms] | [ms] | [ms] | [ms] | [ms] | [ms] | [ms] | [ms] | [ms] | [Hz] | [MPa]

## Isotropic Consolidation - 1
Isotropic Consolidation - 1
Square root time | Volumetric strain | External axial strain | Effective axial stress
[minutes] 0.5 | [%] | [%] | [kPa]
0 | 0 | 0 | 10.3367
0.40825 | 0.00055761 | 0.00078571 | 10.3871
0.8165 | 0.0050185 | 0.0029286 | 10.9435
1.2247 | 0.015613 | 0.0071429 | 13.0704
1.633 | 0.031598 | 0.014214 | 16.243
2.0412 | 0.050742 | 0.023571 | 19.4946
2.4495 | 0.073232 | 0.034714 | 21.925
2.8577 | 0.098696 | 0.047786 | 27.3339
3.266 | 0.12695 | 0.061357 | 32.0517
3.6742 | 0.15576 | 0.075857 | 37.9645
4.0825 | 0.1907 | 0.093 | 45.5137
4.4907 | 0.22546 | 0.11007 | 52.8772
4.899 | 0.26486 | 0.12907 | 61.1672
5.3072 | 0.31245 | 0.149 | 70.2871
5.7155 | 0.33828 | 0.16207 | 74.4143
6.1237 | 0.34404 | 0.16443 | 73.9716
6.532 | 0.34906 | 0.166 | 73.9283
6.9402 | 0.3472 | 0.16686 | 74.0682
7.3485 | 0.3578 | 0.169 | 74.3132
7.7567 | 0.36282 | 0.17 | 74.3868
8.165 | 0.35873 | 0.17029 | 74.5965
8.5732 | 0.36579 | 0.17029 | 74.5642
8.9815 | 0.36486 | 0.17086 | 74.3353
9.3897 | 0.37044 | 0.17143 | 74.2277
9.798 | 0.37546 | 0.17279 | 74.2689
10.2062 | 0.37638 | 0.17386 | 74.6143
10.6145 | 0.37917 | 0.17564 | 75.4223
11.0227 | 0.38549 | 0.17621 | 74.9794
11.431 | 0.39107 | 0.17714 | 75.0743
11.8392 | 0.39163 | 0.17679 | 74.4731
12.2474 | 0.392 | 0.17729 | 74.6361
12.6557 | 0.3959 | 0.17743 | 74.5397
13.0639 | 0.40464 | 0.178 | 74.7567
13.4722 | 0.40315 | 0.17664 | 74.793
13.8804 | 0.41412 | 0.178 | 74.4612
14.2887 | 0.41839 | 0.17743 | 74.6672
14.6969 | 0.42415 | 0.17871 | 75.1418
15.1052 | 0.42322 | 0.17857 | 74.3939
15.5134 | 0.42936 | 0.17843 | 74.7213
15.9217 | 0.43047 | 0.178 | 74.5552
16.3299 | 0.44107 | 0.17843 | 74.3429
16.7382 | 0.44646 | 0.17964 | 74.6018
17.1464 | 0.44813 | 0.17993 | 74.9131
17.5547 | 0.45594 | 0.18036 | 74.5907
17.9629 | 0.4578 | 0.181 | 74.8297
18.3712 | 0.4656 | 0.18129 | 75.0009
18.7794 | 0.47397 | 0.18171 | 74.8197
19.1877 | 0.4801 | 0.18214 | 74.5251
19.5959 | 0.48307 | 0.18236 | 74.525
20.0042 | 0.48753 | 0.18264 | 74.6012
20.4124 | 0.49125 | 0.18264 | 74.7315
20.8207 | 0.49776 | 0.18321 | 74.6106
21.2289 | 0.50686 | 0.18279 | 74.4824
21.6372 | 0.51133 | 0.18157 | 74.3609
22.0454 | 0.51151 | 0.18143 | 74.1872
22.4537 | 0.52266 | 0.18143 | 74.7632
22.8619 | 0.5288 | 0.182 | 74.4668
23.2702 | 0.53214 | 0.1805 | 74.0665
23.6784 | 0.5327 | 0.18214 | 74.5733
24.0866 | 0.53623 | 0.18186 | 73.8567
24.4949 | 0.54181 | 0.18114 | 74.2394
24.9031 | 0.54999 | 0.18214 | 74.2115
25.3114 | 0.55259 | 0.18279 | 74.2611
25.7196 | 0.56393 | 0.18379 | 74.4867
26.1279 | 0.56263 | 0.18336 | 74.194
26.5361 | 0.5669 | 0.18279 | 74.2533
26.9444 | 0.57266 | 0.18379 | 74.668
27.3526 | 0.57954 | 0.18407 | 74.819
27.7609 | 0.5814 | 0.18371 | 74.3293
28.1691 | 0.58623 | 0.18336 | 74.5716
28.5774 | 0.59143 | 0.1845 | 75.414
28.9856 | 0.60147 | 0.18493 | 74.931
29.3939 | 0.60519 | 0.18457 | 74.819
29.8021 | 0.60407 | 0.18443 | 74.6268
30.2104 | 0.60891 | 0.18486 | 74.5246
30.6186 | 0.61244 | 0.18514 | 74.2498
31.0269 | 0.62099 | 0.18586 | 74.6727
31.4351 | 0.62378 | 0.18514 | 74.1372
31.8434 | 0.62638 | 0.18557 | 74.6484
32.2516 | 0.63158 | 0.18443 | 74.093
32.6599 | 0.6366 | 0.18536 | 74.235
33.0681 | 0.63437 | 0.18686 | 74.4114
33.4764 | 0.63734 | 0.18571 | 74.4733
33.8846 | 0.64143 | 0.18514 | 74.3217
34.2929 | 0.64496 | 0.18529 | 74.0007
34.7011 | 0.64831 | 0.18543 | 74.77
35.1094 | 0.65128 | 0.18621 | 74.4076
35.5176 | 0.65556 | 0.18636 | 74.6164
35.9258 | 0.6563 | 0.18721 | 74.7667
36.3341 | 0.65779 | 0.18786 | 74.7205
36.7423 | 0.66058 | 0.18843 | 75.0776
37.1506 | 0.66299 | 0.18857 | 74.7249
37.5588 | 0.66522 | 0.189 | 74.69
37.9671 | 0.66708 | 0.18836 | 74.5172
38.3101 | 0.6695 | 0.189 | 74.8931

## BE - SVH - Post-Cons - Iso 1
SVH Bender Element Determinations - Post-Isotropic Consolidation - 1
Time | Input wave period - source signal | Input wave period - received signal | Input wave period - source signal | Input wave period - received signal | Input wave period - source signal | Input wave period - received signal | Input wave period - source signal | Input wave period - received signal | Input wave period - source signal | Input wave period - received signal | Input wave period - source signal | Input wave period - received signal | Input wave period - source signal | Input wave period - received signal | Input wave period - source signal | Input wave period - received signal | Input wave period - source signal | Input wave period - received signal | Input wave period - source signal | Input wave period - received signal | Frequency | Gmax
[ms] | [ms] | [ms] | [ms] | [ms] | [ms] | [ms] | [ms] | [ms] | [ms] | [ms] | [ms] | [ms] | [ms] | [ms] | [ms] | [ms] | [ms] | [ms] | [ms] | [ms] | [Hz] | [MPa]

## BE - PVH - Post-Cons - Iso 1
PVH Bender Element Determinations - Post-Isotropic Consolidation - 1
Time | Input wave period - source signal | Input wave period - received signal | Input wave period - source signal | Input wave period - received signal | Input wave period - source signal | Input wave period - received signal | Input wave period - source signal | Input wave period - received signal | Input wave period - source signal | Input wave period - received signal | Input wave period - source signal | Input wave period - received signal | Input wave period - source signal | Input wave period - received signal | Input wave period - source signal | Input wave period - received signal | Input wave period - source signal | Input wave period - received signal | Input wave period - source signal | Input wave period - received signal | Frequency | Mmax
[ms] | [ms] | [ms] | [ms] | [ms] | [ms] | [ms] | [ms] | [ms] | [ms] | [ms] | [ms] | [ms] | [ms] | [ms] | [ms] | [ms] | [ms] | [ms] | [ms] | [ms] | [Hz] | [MPa]

## Anisotropic Consolidation - 1
Anisotropic Consolidation - 1
Square root time | Volumetric strain | External axial strain | Effective axial stress | s' | t | p' | q
[minutes] 0.5 | [%] | [%] | [kPa] | [kPa] | [kPa] | [kPa] | [kPa]

## BE - SVH - Post-Cons - Aniso 1
SVH Bender Element Determinations - Post-Anisotropic Consolidation - 1
Time | Input wave period - source signal | Input wave period - received signal | Input wave period - source signal | Input wave period - received signal | Input wave period - source signal | Input wave period - received signal | Input wave period - source signal | Input wave period - received signal | Input wave period - source signal | Input wave period - received signal | Input wave period - source signal | Input wave period - received signal | Input wave period - source signal | Input wave period - received signal | Input wave period - source signal | Input wave period - received signal | Input wave period - source signal | Input wave period - received signal | Input wave period - source signal | Input wave period - received signal | Frequency | Gmax
[ms] | [ms] | [ms] | [ms] | [ms] | [ms] | [ms] | [ms] | [ms] | [ms] | [ms] | [ms] | [ms] | [ms] | [ms] | [ms] | [ms] | [ms] | [ms] | [ms] | [ms] | [Hz] | [MPa]

## BE - PVH - Post-Cons - Aniso 1
PVH Bender Element Determinations - Post-Anisotropic Consolidation - 1
Time | Input wave period - source signal | Input wave period - received signal | Input wave period - source signal | Input wave period - received signal | Input wave period - source signal | Input wave period - received signal | Input wave period - source signal | Input wave period - received signal | Input wave period - source signal | Input wave period - received signal | Input wave period - source signal | Input wave period - received signal | Input wave period - source signal | Input wave period - received signal | Input wave period - source signal | Input wave period - received signal | Input wave period - source signal | Input wave period - received signal | Input wave period - source signal | Input wave period - received signal | Frequency | Mmax
[ms] | [ms] | [ms] | [ms] | [ms] | [ms] | [ms] | [ms] | [ms] | [ms] | [ms] | [ms] | [ms] | [ms] | [ms] | [ms] | [ms] | [ms] | [ms] | [ms] | [ms] | [Hz] | [MPa]

## Cyclic Preshear
Stress-Controlled Cyclic Loading Stage (Drained)
Cycle (N) | q | Volumetric strain | External axial strain | Effective radial stress | Effective axial stress | Excess Pore Water Pressure | Pore Water Pressure Ratio | s' | t | p' | s'/σ'ac | t/σ'ac | s'/s'con | t/s'con | Cycle (N) | E | Damping ratio
[-] | [kPa] | [%] | [%] | [kPa] | [kPa] | [kPa] | [-] | [kPa] | [kPa] | [kPa] | [-] | [-] | [-] | [-] | [-] | [MPa] | [%]
0 | 0.052295 | 0 | 0 | 74.8761 | 74.9284 | 0 | 0 | 74.9022 | 0.026148 | 74.8935 | 0.99965 | 0.00034897 | 1 | 0.00034909 | 1 | 39.698 | 10.9272
-0.1 | 0.10459 | 0 | -0.00014313 | 74.7246 | 74.8292 | 0.1515 | 0.0020229 | 74.7769 | 0.052295 | 74.7595 | 0.99798 | 0.00069793 | 0.99833 | 0.00069818 | 2 | 39.3187 | 11.6998
-0.08 | 0.15689 | 0 | -0.00014313 | 74.8098 | 74.9667 | 0.0663 | 0.00088526 | 74.8882 | 0.078443 | 74.8621 | 0.99946 | 0.0010469 | 0.99981 | 0.0010473 | 3 | 38.0337 | 11.797
-0.06 | 0.39221 | 0 | 0.00064407 | 74.7913 | 75.1835 | 0.0848 | 0.0011323 | 74.9874 | 0.19611 | 74.922 | 1.0008 | 0.0026173 | 1.0011 | 0.0026182 | 4 | 38.2713 | 11.3496
-0.04 | 1.7257 | 0.00018712 | 0.0019322 | 74.3755 | 76.1012 | 0.5006 | 0.0066842 | 75.2384 | 0.86287 | 74.9507 | 1.0041 | 0.011516 | 1.0045 | 0.01152 | 5 | 38.1312 | 11.365
-0.02 | 1.9088 | 0.00037424 | 0.0017891 | 74.1971 | 76.1059 | 0.679 | 0.0090662 | 75.1515 | 0.95438 | 74.8334 | 1.003 | 0.012737 | 1.0033 | 0.012742 | 6 | 37.7552 | 11.2052
0 | 2.1702 | 0.00056136 | 0.0020754 | 74.3451 | 76.5153 | 0.531 | 0.0070901 | 75.4302 | 1.0851 | 75.0685 | 1.0067 | 0.014482 | 1.007 | 0.014487 | 7 | 38.5258 | 11.0713
0.02 | 2.7455 | 0.00074849 | 0.0024332 | 74.0853 | 76.8308 | 0.7908 | 0.010559 | 75.458 | 1.3727 | 75.0005 | 1.0071 | 0.018321 | 1.0074 | 0.018327 | 8 | 37.7634 | 11.3061
0.04 | 2.9547 | 0.0011227 | 0.0025763 | 73.9547 | 76.9094 | 0.9214 | 0.012303 | 75.432 | 1.4773 | 74.9396 | 1.0067 | 0.019717 | 1.0071 | 0.019724 | 9 | 38.8986 | 11.1423
0.06 | 3.2161 | 0.0016841 | 0.0028626 | 74.0412 | 77.2573 | 0.8349 | 0.011148 | 75.6493 | 1.6081 | 75.1132 | 1.0096 | 0.021461 | 1.01 | 0.021469 | 10 | 38.6358 | 10.4895
0.08 | 3.6607 | 0.0018712 | 0.0032919 | 74.3043 | 77.965 | 0.5718 | 0.0076348 | 76.1346 | 1.8303 | 75.5245 | 1.0161 | 0.024428 | 1.0165 | 0.024436 | 11 | 37.7634 | 10.213
0.1 | 3.7129 | 0.0020583 | 0.0031488 | 74.2181 | 77.931 | 0.658 | 0.0087858 | 76.0746 | 1.8565 | 75.4557 | 1.0153 | 0.024777 | 1.0157 | 0.024785 | 12 | 38.0136 | 11.0643
0.12 | 3.7391 | 0.0022455 | 0.0032919 | 74.5037 | 78.2428 | 0.3724 | 0.0049724 | 76.3732 | 1.8695 | 75.7501 | 1.0193 | 0.024951 | 1.0196 | 0.02496 | 13 | 37.6335 | 10.6876
0.14 | 4.079 | 0.0026197 | 0.0035782 | 74.1498 | 78.2288 | 0.7263 | 0.0096978 | 76.1893 | 2.0395 | 75.5095 | 1.0168 | 0.027219 | 1.0172 | 0.027229 | 14 | 37.0197 | 11.1147
0.16 | 3.9744 | 0.0026197 | 0.0034351 | 74.662 | 78.6364 | 0.2141 | 0.0028587 | 76.6492 | 1.9872 | 75.9868 | 1.023 | 0.026521 | 1.0233 | 0.026531 | 15 | 37.6262 | 10.6336
0.18 | 3.8437 | 0.0028068 | 0.0030057 | 74.5682 | 78.4119 | 0.3079 | 0.0041112 | 76.49 | 1.9218 | 75.8494 | 1.0208 | 0.025649 | 1.0212 | 0.025658 | 16 | 37.3814 | 10.611
0.2 | 3.7129 | 0.0028068 | 0.0028626 | 74.9568 | 78.6697 | -0.0807 | -0.0010775 | 76.8133 | 1.8565 | 76.1944 | 1.0252 | 0.024777 | 1.0255 | 0.024785 | 17 | 37.2632 | 10.9288
0.22 | 3.5822 | 0.0028068 | 0.0024332 | 74.7856 | 78.3678 | 0.0905 | 0.0012084 | 76.5767 | 1.7911 | 75.9797 | 1.022 | 0.023904 | 1.0224 | 0.023913 | 18 | 37.4957 | 10.9722
0.24 | 3.3469 | 0.0028068 | 0.0017891 | 75.1129 | 78.4598 | -0.2368 | -0.0031618 | 76.7863 | 1.6734 | 76.2285 | 1.0248 | 0.022334 | 1.0252 | 0.022342 | 19 | 36.6564 | 10.2664
0.26 | 3.0854 | 0.0028068 | 0.001145 | 75.0621 | 78.1475 | -0.186 | -0.0024835 | 76.6048 | 1.5427 | 76.0906 | 1.0224 | 0.020589 | 1.0227 | 0.020596 | 20 | 37.3899 | 10.5851
0.28 | 2.6932 | 0.0028068 | 0.00035782 | 75.1346 | 77.8278 | -0.2585 | -0.0034516 | 76.4812 | 1.3466 | 76.0323 | 1.0207 | 0.017972 | 1.0211 | 0.017978 | 21 | 37.9988 | 10.7603
0.3 | 2.3271 | 0.0026197 | -0.00057251 | 75.0461 | 77.3732 | -0.17 | -0.0022699 | 76.2097 | 1.1636 | 75.8218 | 1.0171 | 0.015529 | 1.0175 | 0.015534 | 22 | 37.7472 | 10.4901
0.32 | 1.8303 | 0.0024326 | -0.0012881 | 75.7314 | 77.5617 | -0.8553 | -0.01142 | 76.6466 | 0.91516 | 76.3415 | 1.0229 | 0.012214 | 1.0233 | 0.012218 | 23 | 37.7512 | 10.6013
0.34 | 1.3858 | 0.0022455 | -0.0025047 | 75.4974 | 76.8832 | -0.6213 | -0.0082958 | 76.1903 | 0.69291 | 75.9593 | 1.0168 | 0.0092476 | 1.0172 | 0.0092508 | 24 | 37.3787 | 10.735
0.36 | 0.88902 | 0.0018712 | -0.0035782 | 75.7357 | 76.6247 | -0.8596 | -0.011478 | 76.1802 | 0.44451 | 76.032 | 1.0167 | 0.0059324 | 1.0171 | 0.0059345 | 25 | 37.0197 | 10.3071
0.38 | 0.41836 | 0.001497 | -0.0047232 | 75.6786 | 76.097 | -0.8025 | -0.010715 | 75.8878 | 0.20918 | 75.8181 | 1.0128 | 0.0027917 | 1.0132 | 0.0027927 | 26 | 37.0213 | 9.5787
0.4 | -0.052295 | 0.0011227 | -0.0062261 | 75.8593 | 75.807 | -0.9832 | -0.013128 | 75.8332 | -0.026148 | 75.8419 | 1.0121 | -0.00034897 | 1.0124 | -0.00034909 | 27 | 37.2585 | 10.4282
0.42 | -0.5491 | 0.00074849 | -0.0077289 | 75.5956 | 75.0465 | -0.7195 | -0.009607 | 75.3211 | -0.27455 | 75.4126 | 1.0052 | -0.0036642 | 1.0056 | -0.0036654 | 28 | 38.2424 | 10.6772
0.44 | -1.072 | 0.00056136 | -0.0092317 | 75.5405 | 74.4685 | -0.6644 | -0.0088713 | 75.0045 | -0.53602 | 75.1832 | 1.001 | -0.0071538 | 1.0014 | -0.0071563 | 29 | 36.9003 | 9.4646
0.46 | -1.5427 | 0.00018712 | -0.010448 | 75.7344 | 74.1917 | -0.8583 | -0.01146 | 74.963 | -0.77135 | 75.2202 | 1.0005 | -0.010295 | 1.0008 | -0.010298 | 30 | 36.6571 | 11.0425
0.48 | -2.0134 | 0 | -0.011307 | 75.6896 | 73.6762 | -0.8135 | -0.010862 | 74.6829 | -1.0067 | 75.0185 | 0.99672 | -0.013435 | 0.99707 | -0.01344 | 31 | 37.0088 | 10.8982
0.5 | -2.4317 | -0.00056136 | -0.012381 | 75.7184 | 73.2867 | -0.8423 | -0.011247 | 74.5025 | -1.2159 | 74.9078 | 0.99432 | -0.016227 | 0.99466 | -0.016233 | 32 | 37.6262 | 10.397
0.52 | -2.8239 | -0.00074849 | -0.013239 | 75.6332 | 72.8093 | -0.7571 | -0.010109 | 74.2212 | -1.412 | 74.6919 | 0.99056 | -0.018844 | 0.99091 | -0.018851 | 33 | 37.6408 | 10.7299
0.54 | -3.1638 | -0.0011227 | -0.01417 | 75.4421 | 72.2783 | -0.566 | -0.0075574 | 73.8602 | -1.5819 | 74.3875 | 0.98574 | -0.021112 | 0.98609 | -0.02112 | 34 | 37.0181 | 10.449
0.56 | -3.4776 | -0.0013099 | -0.015028 | 75.6818 | 72.2042 | -0.8057 | -0.010758 | 73.943 | -1.7388 | 74.5226 | 0.98685 | -0.023206 | 0.98719 | -0.023214 | 35 | 37.2585 | 10.3437
0.58 | -3.6868 | -0.0016841 | -0.015816 | 75.5134 | 71.8266 | -0.6373 | -0.0085094 | 73.67 | -1.8434 | 74.2845 | 0.98321 | -0.024602 | 0.98355 | -0.024611 | 36 | 36.7738 | 10.4603
0.6 | -3.896 | -0.0016841 | -0.016531 | 75.1006 | 71.2046 | -0.2245 | -0.0029976 | 73.1526 | -1.948 | 73.8019 | 0.9763 | -0.025998 | 0.97664 | -0.026007 | 37 | 36.4191 | 11.0194
0.62 | -4.0529 | -0.0020583 | -0.016817 | 75.0909 | 71.038 | -0.2148 | -0.0028681 | 73.0645 | -2.0264 | 73.7399 | 0.97512 | -0.027045 | 0.97546 | -0.027054 | 38 | 36.5373 | 10.6025
0.64 | -4.1313 | -0.0020583 | -0.016961 | 75.1239 | 70.9926 | -0.2478 | -0.0033087 | 73.0582 | -2.0657 | 73.7468 | 0.97504 | -0.027568 | 0.97538 | -0.027578 | 39 | 37.3787 | 10.9953
0.66 | -4.1052 | -0.0022455 | -0.017104 | 75.121 | 71.0158 | -0.2449 | -0.00327 | 73.0684 | -2.0526 | 73.7526 | 0.97518 | -0.027394 | 0.97552 | -0.027403 | 40 | 37.7432 | 10.2676
0.68 | -4.0529 | -0.0022455 | -0.016961 | 74.9976 | 70.9447 | -0.1215 | -0.0016223 | 72.9712 | -2.0264 | 73.6466 | 0.97388 | -0.027045 | 0.97422 | -0.027054 | 41 | 37.1423 | 9.7779
0.7 | -4.0006 | -0.0022455 | -0.016388 | 74.9263 | 70.9257 | -0.0502 | -0.00067028 | 72.926 | -2.0003 | 73.5928 | 0.97328 | -0.026696 | 0.97362 | -0.026705 | 42 | 36.7723 | 11.027
0.72 | -3.8437 | -0.0022455 | -0.014742 | 75.0553 | 71.2116 | -0.1792 | -0.0023927 | 73.1335 | -1.9218 | 73.7741 | 0.97604 | -0.025649 | 0.97639 | -0.025658 | 43 | 37.7432 | 10.1465
0.74 | -3.3469 | -0.0022455 | -0.011307 | 74.7065 | 71.3596 | 0.1696 | 0.0022645 | 73.0331 | -1.6734 | 73.5909 | 0.9747 | -0.022334 | 0.97504 | -0.022342 | 44 | 37.1324 | 10.6276
0.76 | -3.1377 | -0.0022455 | -0.0097327 | 74.5533 | 71.4156 | 0.3228 | 0.0043101 | 72.9844 | -1.5689 | 73.5074 | 0.97406 | -0.020938 | 0.9744 | -0.020945 | 45 | 37.877 | 10.4377
0.78 | -2.7455 | -0.0022455 | -0.0081583 | 74.2865 | 71.541 | 0.5896 | 0.0078725 | 72.9138 | -1.3727 | 73.3713 | 0.97311 | -0.018321 | 0.97345 | -0.018327 | 46 | 37.7472 | 11.1779
0.8 | -2.3533 | -0.0022455 | -0.0070133 | 74.1609 | 71.8076 | 0.7152 | 0.0095496 | 72.9843 | -1.1766 | 73.3765 | 0.97405 | -0.015704 | 0.97439 | -0.015709 | 47 | 37.877 | 9.3978
0.82 | -1.9611 | -0.0020583 | -0.0059398 | 74.333 | 72.3719 | 0.5431 | 0.0072516 | 73.3525 | -0.98053 | 73.6793 | 0.97897 | -0.013086 | 0.97931 | -0.013091 | 48 | 37.7552 | 10.062
0.84 | -1.4904 | -0.0018712 | -0.0048663 | 74.061 | 72.5706 | 0.8151 | 0.010883 | 73.3158 | -0.7452 | 73.5642 | 0.97848 | -0.0099456 | 0.97882 | -0.009949 | 49 | 37.6371 | 10.1401
0.86 | -1.0198 | -0.001497 | -0.0037213 | 74.2298 | 73.21 | 0.6463 | 0.0086296 | 73.7199 | -0.50988 | 73.8899 | 0.98387 | -0.0068049 | 0.98422 | -0.0068072 | 50 | 37.6262 | 10.3571
0.88 | -0.5491 | -0.0011227 | -0.0025763 | 74.0529 | 73.5038 | 0.8232 | 0.010992 | 73.7784 | -0.27455 | 73.8699 | 0.98465 | -0.0036642 | 0.985 | -0.0036654 | 51 | 37.7512 | 9.8083
0.9 | 0 | -0.00074849 | -0.001646 | 74.1885 | 74.1885 | 0.6876 | 0.009181 | 74.1885 | 0 | 74.1885 | 0.99013 | 0 | 0.99047 | 0 | 52 | 38.4143 | 10.1039
0.92 | 0.4968 | -0.00056136 | -0.0007872 | 74.3273 | 74.8241 | 0.5488 | 0.0073277 | 74.5757 | 0.2484 | 74.4929 | 0.99529 | 0.0033152 | 0.99564 | 0.0033163 | 53 | 38.0186 | 9.796
0.94 | 1.0198 | -0.00037424 | 0 | 73.9361 | 74.9559 | 0.94 | 0.012551 | 74.446 | 0.50988 | 74.276 | 0.99356 | 0.0068049 | 0.99391 | 0.0068072 | 54 | 37.1423 | 10.482
0.96 | 1.4643 | -0.00018712 | 0.00064407 | 74.064 | 75.5283 | 0.8121 | 0.010843 | 74.7961 | 0.73213 | 74.5521 | 0.99823 | 0.0097711 | 0.99858 | 0.0097745 | 55 | 38.0086 | 10.1309
0.98 | 1.9349 | 0.00018712 | 0.0010735 | 74.2318 | 76.1667 | 0.6443 | 0.0086029 | 75.1993 | 0.96746 | 74.8768 | 1.0036 | 0.012912 | 1.004 | 0.012916 | 56 | 37.6335 | 10.0204
1 | 2.4317 | 0.00037424 | 0.0015028 | 73.9798 | 76.4115 | 0.8963 | 0.011968 | 75.1957 | 1.2159 | 74.7904 | 1.0036 | 0.016227 | 1.0039 | 0.016233 | 57 | 37.877 | 10.4288
1.02 | 2.8239 | 0.00056136 | 0.0019322 | 74.1692 | 76.9931 | 0.7069 | 0.0094387 | 75.5812 | 1.412 | 75.1105 | 1.0087 | 0.018844 | 1.0091 | 0.018851 | 58 | 37.6445 | 9.5442
1.04 | 3.0593 | 0.00093561 | 0.0023616 | 74.0831 | 77.1424 | 0.793 | 0.010588 | 75.6127 | 1.5296 | 75.1029 | 1.0091 | 0.020415 | 1.0095 | 0.020422 | 59 | 37.6371 | 9.875
1.06 | 3.373 | 0.0011227 | 0.0027194 | 73.9185 | 77.2915 | 0.9576 | 0.012786 | 75.605 | 1.6865 | 75.0428 | 1.009 | 0.022508 | 1.0094 | 0.022516 | 60 | 38.1312 | 9.7065
1.08 | 3.5822 | 0.0013099 | 0.0030057 | 74.0112 | 77.5934 | 0.8649 | 0.011548 | 75.8023 | 1.7911 | 75.2053 | 1.0117 | 0.023904 | 1.012 | 0.023913 | 61 | 37.3899 | 10.1679
1.1 | 3.7652 | 0.001497 | 0.0031488 | 74.2507 | 78.0159 | 0.6254 | 0.0083505 | 76.1333 | 1.8826 | 75.5058 | 1.0161 | 0.025126 | 1.0164 | 0.025134 | 62 | 37.5117 | 9.9396
1.12 | 3.9744 | 0.0018712 | 0.0034351 | 74.2153 | 78.1897 | 0.6608 | 0.0088232 | 76.2025 | 1.9872 | 75.5401 | 1.017 | 0.026521 | 1.0174 | 0.026531 | 63 | 38.65 | 9.8841
1.14 | 4.0006 | 0.0018712 | 0.0034351 | 74.4483 | 78.4489 | 0.4278 | 0.0057121 | 76.4486 | 2.0003 | 75.7818 | 1.0203 | 0.026696 | 1.0206 | 0.026705 | 64 | 37.7432 | 10.4506
1.16 | 3.9221 | 0.0020583 | 0.0032919 | 74.4932 | 78.4153 | 0.3829 | 0.0051126 | 76.4543 | 1.9611 | 75.8006 | 1.0204 | 0.026173 | 1.0207 | 0.026182 | 65 | 37.6335 | 9.4614
1.18 | 3.8437 | 0.0022455 | 0.0031488 | 74.5228 | 78.3665 | 0.3533 | 0.0047174 | 76.4446 | 1.9218 | 75.804 | 1.0202 | 0.025649 | 1.0206 | 0.025658 | 66 | 37.1423 | 10.0141
1.2 | 3.7129 | 0.0022455 | 0.0030057 | 74.6813 | 78.3942 | 0.1948 | 0.002601 | 76.5378 | 1.8565 | 75.9189 | 1.0215 | 0.024777 | 1.0218 | 0.024785 | 67 | 37.6335 | 9.3979
1.22 | 3.6084 | 0.0022455 | 0.0024332 | 74.5135 | 78.1219 | 0.3626 | 0.0048415 | 76.3177 | 1.8042 | 75.7163 | 1.0185 | 0.024079 | 1.0189 | 0.024087 | 68 | 37.5117 | 9.9927
1.24 | 3.4515 | 0.0022455 | 0.0017891 | 74.7531 | 78.2046 | 0.123 | 0.0016423 | 76.4788 | 1.7257 | 75.9036 | 1.0207 | 0.023032 | 1.021 | 0.02304 | 69 | 37.2681 | 10.1741
1.26 | 3.0593 | 0.0022455 | 0.00093033 | 74.9404 | 77.9997 | -0.0643 | -0.00085855 | 76.47 | 1.5296 | 75.9602 | 1.0206 | 0.020415 | 1.0209 | 0.020422 | 70 | 37.2609 | 9.9569
1.28 | 2.6932 | 0.0022455 | 0 | 74.916 | 77.6092 | -0.0399 | -0.00053276 | 76.2626 | 1.3466 | 75.8137 | 1.0178 | 0.017972 | 1.0182 | 0.017978 | 71 | 37.6408 | 10.4241
1.3 | 2.301 | 0.0022455 | -0.00085877 | 75.0688 | 77.3698 | -0.1927 | -0.002573 | 76.2193 | 1.1505 | 75.8358 | 1.0172 | 0.015355 | 1.0176 | 0.01536 | 72 | 37.1423 | 9.8661
1.32 | 1.8303 | 0.0020583 | -0.0017891 | 75.21 | 77.0403 | -0.3339 | -0.0044583 | 76.1252 | 0.91516 | 75.8201 | 1.016 | 0.012214 | 1.0163 | 0.012218 | 73 | 37.5117 | 10.1608
1.34 | 1.3858 | 0.0018712 | -0.002791 | 75.3458 | 76.7316 | -0.4697 | -0.0062716 | 76.0387 | 0.69291 | 75.8077 | 1.0148 | 0.0092476 | 1.0152 | 0.0092508 | 74 | 37.502 | 10.1823
1.36 | 0.86287 | 0.001497 | -0.0040076 | 75.4435 | 76.3064 | -0.5674 | -0.0075761 | 75.8749 | 0.43143 | 75.7311 | 1.0126 | 0.005758 | 1.013 | 0.00576 | 75 | 37.1383 | 10.4795
1.38 | 0.41836 | 0.0013099 | -0.0053673 | 75.7019 | 76.1203 | -0.8258 | -0.011026 | 75.9111 | 0.20918 | 75.8414 | 1.0131 | 0.0027917 | 1.0135 | 0.0027927 | 76 | 37.7593 | 10.948
1.4 | -0.052295 | 0.00093561 | -0.0068701 | 75.6025 | 75.5502 | -0.7264 | -0.0096991 | 75.5764 | -0.026148 | 75.5851 | 1.0086 | -0.00034897 | 1.009 | -0.00034909 | 77 | 37.015 | 10.2694
1.42 | -0.5491 | 0.00056136 | -0.0084445 | 75.5854 | 75.0363 | -0.7093 | -0.0094708 | 75.3109 | -0.27455 | 75.4024 | 1.0051 | -0.0036642 | 1.0055 | -0.0036654 | 78 | 37.1383 | 10.9278
1.44 | -1.1243 | 0.00037424 | -0.0099474 | 75.6644 | 74.5401 | -0.7883 | -0.010526 | 75.1022 | -0.56217 | 75.2896 | 1.0023 | -0.0075028 | 1.0027 | -0.0075054 | 79 | 38.3765 | 10.0093
1.46 | -1.6473 | 0 | -0.011164 | 75.7444 | 74.0971 | -0.8683 | -0.011594 | 74.9208 | -0.82365 | 75.1953 | 0.9999 | -0.010992 | 1.0002 | -0.010996 | 80 | 37.2585 | 10.3886
1.48 | -2.0918 | -0.00037424 | -0.011951 | 75.6375 | 73.5457 | -0.7614 | -0.010166 | 74.5916 | -1.0459 | 74.9402 | 0.99551 | -0.013959 | 0.99585 | -0.013964 | 81 | 37.1383 | 10.4619
1.5 | -2.4056 | -0.00056136 | -0.012953 | 75.8464 | 73.4408 | -0.9703 | -0.012956 | 74.6436 | -1.2028 | 75.0445 | 0.9962 | -0.016052 | 0.99655 | -0.016058 | 82 | 37.7552 | 10.4289
1.52 | -2.8501 | -0.00093561 | -0.013812 | 75.3199 | 72.4698 | -0.4438 | -0.0059257 | 73.8949 | -1.425 | 74.3699 | 0.98621 | -0.019019 | 0.98655 | -0.019025 | 83 | 37.3899 | 9.9074
1.54 | -3.2161 | -0.0011227 | -0.014742 | 75.4121 | 72.196 | -0.536 | -0.0071568 | 73.804 | -1.6081 | 74.3401 | 0.98499 | -0.021461 | 0.98534 | -0.021469 | 84 | 37.6298 | 9.9866
1.56 | -3.5299 | -0.0013099 | -0.015601 | 75.3975 | 71.8676 | -0.5214 | -0.0069619 | 73.6325 | -1.765 | 74.2209 | 0.98271 | -0.023555 | 0.98305 | -0.023563 | 85 | 37.3787 | 9.9357
1.58 | -3.7652 | -0.0016841 | -0.016245 | 75.3475 | 71.5823 | -0.4714 | -0.0062943 | 73.4649 | -1.8826 | 74.0924 | 0.98047 | -0.025126 | 0.98081 | -0.025134 | 86 | 36.8932 | 9.7559
1.6 | -3.9744 | -0.0020583 | -0.016674 | 75.0945 | 71.1201 | -0.2184 | -0.0029161 | 73.1073 | -1.9872 | 73.7697 | 0.9757 | -0.026521 | 0.97604 | -0.026531 | 87 | 37.1383 | 10.7513
1.62 | -4.079 | -0.0020583 | -0.017104 | 75.008 | 70.929 | -0.1319 | -0.0017612 | 72.9685 | -2.0395 | 73.6483 | 0.97384 | -0.027219 | 0.97418 | -0.027229 | 88 | 37.0165 | 10.5624
1.64 | -4.1313 | -0.0022455 | -0.017247 | 76.3463 | 72.215 | -0.4702 | -0.0062782 | 74.2806 | -2.0657 | 74.9692 | 0.99136 | -0.027568 | 0.9917 | -0.027578 | 89 | 37.4988 | 10.218
1.66 | -4.1313 | -0.0022455 | -0.017247 | 75.0818 | 70.9505 | -0.2057 | -0.0027466 | 73.0161 | -2.0657 | 73.7047 | 0.97448 | -0.027568 | 0.97482 | -0.027578 | 90 | 37.6335 | 10.1025
1.68 | -4.0529 | -0.0022455 | -0.017104 | 75.1436 | 71.0907 | -0.2675 | -0.0035717 | 73.1172 | -2.0264 | 73.7926 | 0.97583 | -0.027045 | 0.97617 | -0.027054 | 91 | 36.7777 | 9.3833
1.7 | -4.0006 | -0.0024326 | -0.016674 | 74.699 | 70.6984 | 0.1771 | 0.0023647 | 72.6987 | -2.0003 | 73.3655 | 0.97024 | -0.026696 | 0.97058 | -0.026705 | 92 | 37.1423 | 10.3018
1.72 | -3.8698 | -0.0024326 | -0.015458 | 74.9238 | 71.054 | -0.0477 | -0.0006369 | 72.9889 | -1.9349 | 73.6339 | 0.97412 | -0.025824 | 0.97446 | -0.025833 | 93 | 37.4988 | 9.7096
1.74 | -3.4515 | -0.0024326 | -0.011951 | 74.5054 | 71.0539 | 0.3707 | 0.0049497 | 72.7797 | -1.7257 | 73.3549 | 0.97132 | -0.023032 | 0.97166 | -0.02304 | 94 | 38.1259 | 9.4052
1.76 | -3.0593 | -0.0024326 | -0.0098042 | 74.4471 | 71.3878 | 0.429 | 0.0057281 | 72.9175 | -1.5296 | 73.4273 | 0.97316 | -0.020415 | 0.9735 | -0.020422 | 95 | 37.5052 | 10.1729
1.78 | -2.7978 | -0.0022455 | -0.0083014 | 74.6518 | 71.854 | 0.2243 | 0.0029949 | 73.2529 | -1.3989 | 73.7192 | 0.97764 | -0.01867 | 0.97798 | -0.018676 | 96 | 38.3765 | 10.0417
1.8 | -2.484 | -0.0020583 | -0.0070133 | 74.4294 | 71.9454 | 0.4467 | 0.0059645 | 73.1874 | -1.242 | 73.6014 | 0.97676 | -0.016576 | 0.97711 | -0.016582 | 97 | 38.1312 | 10.4741
1.82 | -1.9611 | -0.0018712 | -0.0057967 | 74.4916 | 72.5305 | 0.3845 | 0.005134 | 73.5111 | -0.98053 | 73.8379 | 0.98108 | -0.013086 | 0.98143 | -0.013091 | 98 | 37.877 | 10.4831
1.84 | -1.4904 | -0.001497 | -0.0046516 | 74.1696 | 72.6792 | 0.7065 | 0.0094334 | 73.4244 | -0.7452 | 73.6728 | 0.97993 | -0.0099456 | 0.98027 | -0.009949 | 99 | 37.8726 | 9.9453
1.86 | -1.0198 | -0.001497 | -0.0034351 | 74.5073 | 73.4875 | 0.3688 | 0.0049243 | 73.9974 | -0.50988 | 74.1674 | 0.98758 | -0.0068049 | 0.98792 | -0.0068072 | 100 | 37.9988 | 9.8574
1.88 | -0.4968 | -0.0011227 | -0.0023616 | 74.5283 | 74.0315 | 0.3478 | 0.0046439 | 74.2799 | -0.2484 | 74.3627 | 0.99135 | -0.0033152 | 0.99169 | -0.0033163 | 101 | 36.8955 | 10.0757
1.9 | 0 | -0.00074849 | -0.0013597 | 74.1469 | 74.1469 | 0.7292 | 0.0097365 | 74.1469 | 0 | 74.1469 | 0.98957 | 0 | 0.98992 | 0 | 102 | 37.6298 | 9.7072
1.92 | 0.52295 | -0.00056136 | -0.00042938 | 74.2034 | 74.7264 | 0.6727 | 0.0089821 | 74.4649 | 0.26148 | 74.3777 | 0.99381 | 0.0034897 | 0.99416 | 0.0034909 | 103 | 38.1312 | 9.477
1.94 | 1.072 | -0.00018712 | 0.00014313 | 74.1573 | 75.2293 | 0.7188 | 0.0095976 | 74.6933 | 0.53602 | 74.5146 | 0.99686 | 0.0071538 | 0.99721 | 0.0071563 | 104 | 38.1259 | 9.3728
1.96 | 1.4904 | 0.00018712 | 0.0007872 | 74.3519 | 75.8423 | 0.5242 | 0.0069993 | 75.0971 | 0.7452 | 74.8487 | 1.0023 | 0.0099456 | 1.0026 | 0.009949 | 105 | 37.5084 | 9.9276
1.98 | 1.9872 | 0.00056136 | 0.0013597 | 74.3405 | 76.3277 | 0.5356 | 0.0071515 | 75.3341 | 0.99361 | 75.0029 | 1.0054 | 0.013261 | 1.0058 | 0.013265 | 106 | 36.8979 | 9.1583
2 | 2.3533 | 0.00093561 | 0.0017891 | 74.2561 | 76.6094 | 0.62 | 0.0082784 | 75.4327 | 1.1766 | 75.0405 | 1.0067 | 0.015704 | 1.0071 | 0.015709 | 107 | 37.877 | 9.4265
2.02 | 2.7978 | 0.0011227 | 0.0023616 | 74.47 | 77.2678 | 0.4061 | 0.0054224 | 75.8689 | 1.3989 | 75.4026 | 1.0126 | 0.01867 | 1.0129 | 0.018676 | 108 | 37.3842 | 10.2129
2.04 | 3.0331 | 0.0013099 | 0.0027194 | 74.5349 | 77.568 | 0.3412 | 0.0045558 | 76.0515 | 1.5166 | 75.5459 | 1.015 | 0.02024 | 1.0153 | 0.020247 | 109 | 36.7761 | 10.0416
2.06 | 3.373 | 0.0016841 | 0.0030057 | 74.3507 | 77.7237 | 0.5254 | 0.0070153 | 76.0372 | 1.6865 | 75.475 | 1.0148 | 0.022508 | 1.0152 | 0.022516 | 110 | 37.3787 | 10.0707
2.08 | 3.6607 | 0.0018712 | 0.0032919 | 74.4779 | 78.1386 | 0.3982 | 0.0053169 | 76.3082 | 1.8303 | 75.6981 | 1.0184 | 0.024428 | 1.0188 | 0.024436 | 111 | 38.0086 | 10.1023
2.1 | 3.8698 | 0.0020583 | 0.0035782 | 74.6488 | 78.5186 | 0.2273 | 0.003035 | 76.5837 | 1.9349 | 75.9387 | 1.0221 | 0.025824 | 1.0224 | 0.025833 | 112 | 37.2632 | 10.0623
2.12 | 3.8698 | 0.0022455 | 0.0037213 | 74.6916 | 78.5614 | 0.1845 | 0.0024635 | 76.6265 | 1.9349 | 75.9815 | 1.0227 | 0.025824 | 1.023 | 0.025833 | 113 | 37.886 | 9.6604
2.14 | 3.896 | 0.0024326 | 0.0037213 | 74.6904 | 78.5864 | 0.1857 | 0.0024795 | 76.6384 | 1.948 | 75.9891 | 1.0228 | 0.025998 | 1.0232 | 0.026007 | 114 | 37.2609 | 9.6159
2.16 | 3.9221 | 0.0026197 | 0.0035782 | 74.6468 | 78.5689 | 0.2293 | 0.0030617 | 76.6079 | 1.9611 | 75.9542 | 1.0224 | 0.026173 | 1.0228 | 0.026182 | 115 | 37.1383 | 9.9184
2.18 | 3.896 | 0.0026197 | 0.0034351 | 75.0239 | 78.9199 | -0.1478 | -0.0019735 | 76.9719 | 1.948 | 76.3226 | 1.0273 | 0.025998 | 1.0276 | 0.026007 | 116 | 37.5084 | 9.7979
2.2 | 3.7652 | 0.0026197 | 0.0030057 | 74.9957 | 78.7609 | -0.1196 | -0.0015969 | 76.8783 | 1.8826 | 76.2508 | 1.026 | 0.025126 | 1.0264 | 0.025134 | 117 | 36.8932 | 9.7934
2.22 | 3.5299 | 0.0026197 | 0.0024332 | 75.003 | 78.5329 | -0.1269 | -0.0016944 | 76.768 | 1.765 | 76.1796 | 1.0246 | 0.023555 | 1.0249 | 0.023563 | 118 | 37.4988 | 10.6285
2.24 | 3.2423 | 0.0026197 | 0.0017891 | 74.7892 | 78.0315 | 0.0869 | 0.0011603 | 76.4103 | 1.6211 | 75.87 | 1.0198 | 0.021636 | 1.0201 | 0.021643 | 119 | 37.7552 | 10.7753
2.26 | 3.0593 | 0.0024326 | 0.0010019 | 75.0018 | 78.0611 | -0.1257 | -0.0016784 | 76.5314 | 1.5296 | 76.0216 | 1.0214 | 0.020415 | 1.0218 | 0.020422 | 120 | 36.7731 | 10.2509
2.28 | 2.7455 | 0.0024326 | 0.00014313 | 75.3759 | 78.1214 | -0.4998 | -0.0066735 | 76.7486 | 1.3727 | 76.2911 | 1.0243 | 0.018321 | 1.0247 | 0.018327 | 121 | 38.0086 | 9.3891
2.3 | 2.301 | 0.0022455 | -0.00071564 | 75.4322 | 77.7332 | -0.5561 | -0.0074252 | 76.5827 | 1.1505 | 76.1992 | 1.0221 | 0.015355 | 1.0224 | 0.01536 | 122 | 36.6567 | 9.402
2.32 | 1.778 | 0.0022455 | -0.0017891 | 75.5294 | 77.3074 | -0.6533 | -0.008723 | 76.4184 | 0.88902 | 76.1221 | 1.0199 | 0.011865 | 1.0202 | 0.011869 | 123 | 36.3016 | 10.074
2.34 | 1.3597 | 0.0018712 | -0.002791 | 75.589 | 76.9487 | -0.7129 | -0.0095188 | 76.2688 | 0.67984 | 76.0422 | 1.0179 | 0.0090731 | 1.0182 | 0.0090763 | 124 | 37.2585 | 9.4483
2.36 | 0.99361 | 0.0016841 | -0.0038644 | 75.7744 | 76.768 | -0.8983 | -0.011994 | 76.2712 | 0.4968 | 76.1056 | 1.0179 | 0.0066304 | 1.0183 | 0.0066327 | 125 | 37.6262 | 10.1137
2.38 | 0.41836 | 0.0013099 | -0.0052242 | 75.6522 | 76.0706 | -0.7761 | -0.010363 | 75.8614 | 0.20918 | 75.7917 | 1.0125 | 0.0027917 | 1.0128 | 0.0027927 | 126 | 37.2632 | 9.4529
2.4 | 0.052295 | 0.0011227 | -0.0068701 | 75.9299 | 75.9822 | -1.0538 | -0.014071 | 75.956 | 0.026148 | 75.9473 | 1.0137 | 0.00034897 | 1.0141 | 0.00034909 | 127 | 38.5123 | 10.1374
2.42 | -0.5491 | 0.00093561 | -0.0084445 | 75.953 | 75.4039 | -1.0769 | -0.014379 | 75.6785 | -0.27455 | 75.77 | 1.01 | -0.0036642 | 1.0104 | -0.0036654 | 128 | 37.5117 | 9.4032
2.44 | -1.1243 | 0.00056136 | -0.0099474 | 75.7584 | 74.6341 | -0.8823 | -0.011781 | 75.1962 | -0.56217 | 75.3836 | 1.0036 | -0.0075028 | 1.0039 | -0.0075054 | 129 | 36.5373 | 9.5728
2.46 | -1.6211 | 0.00018712 | -0.011021 | 75.7401 | 74.119 | -0.864 | -0.011536 | 74.9295 | -0.81057 | 75.1997 | 1 | -0.010818 | 1.0004 | -0.010822 | 130 | 37.3787 | 9.357
2.48 | -2.0395 | -0.00018712 | -0.01188 | 75.6375 | 73.598 | -0.7614 | -0.010166 | 74.6177 | -1.0198 | 74.9577 | 0.99585 | -0.01361 | 0.9962 | -0.013614 | 131 | 37.2585 | 9.4574
2.5 | -2.5102 | -0.00056136 | -0.01281 | 75.8555 | 73.3453 | -0.9794 | -0.013077 | 74.6004 | -1.2551 | 75.0188 | 0.99562 | -0.01675 | 0.99597 | -0.016756 | 132 | 36.1838 | 9.358
2.52 | -2.7978 | -0.00074849 | -0.013669 | 75.718 | 72.9202 | -0.8419 | -0.011241 | 74.3191 | -1.3989 | 74.7854 | 0.99187 | -0.01867 | 0.99221 | -0.018676 | 133 | 35.9518 | 10.165
2.54 | -3.1638 | -0.00093561 | -0.014599 | 75.5361 | 72.3723 | -0.66 | -0.0088125 | 73.9542 | -1.5819 | 74.4815 | 0.987 | -0.021112 | 0.98734 | -0.02112 | 134 | 36.0748 | 9.4684
2.56 | -3.3992 | -0.0011227 | -0.015458 | 75.651 | 72.2518 | -0.7749 | -0.010347 | 73.9514 | -1.6996 | 74.5179 | 0.98696 | -0.022683 | 0.98731 | -0.022691 | 135 | 35.9592 | 9.2038
2.58 | -3.6868 | -0.001497 | -0.016102 | 75.5043 | 71.8175 | -0.6282 | -0.0083879 | 73.6609 | -1.8434 | 74.2754 | 0.98308 | -0.024602 | 0.98343 | -0.024611 | 136 | 35.7331 | 10.2875
2.6 | -3.8698 | -0.0016841 | -0.016674 | 75.39 | 71.5202 | -0.5139 | -0.0068617 | 73.4551 | -1.9349 | 74.1001 | 0.98034 | -0.025824 | 0.98068 | -0.025833 | 137 | 35.8414 | 10.0223
2.62 | -4.0006 | -0.0020583 | -0.016961 | 75.0503 | 71.0497 | -0.1742 | -0.002326 | 73.05 | -2.0003 | 73.7168 | 0.97493 | -0.026696 | 0.97527 | -0.026705 | 138 | 34.6262 | 9.7961
2.64 | -4.0529 | -0.0020583 | -0.017247 | 74.9293 | 70.8764 | -0.0532 | -0.00071034 | 72.9029 | -2.0264 | 73.5783 | 0.97297 | -0.027045 | 0.97331 | -0.027054 | 139 | 35.392 | 9.906
2.66 | -4.0529 | -0.0022455 | -0.017247 | 74.9392 | 70.8863 | -0.0631 | -0.00084253 | 72.9128 | -2.0264 | 73.5882 | 0.9731 | -0.027045 | 0.97344 | -0.027054 | 140 | 35.7254 | 9.6953
2.68 | -3.9744 | -0.0024326 | -0.017247 | 75.0251 | 71.0507 | -0.149 | -0.0019895 | 73.0379 | -1.9872 | 73.7003 | 0.97477 | -0.026521 | 0.97511 | -0.026531 | 141 | 35.2774 | 9.4539
2.7 | -3.9483 | -0.0024326 | -0.016961 | 74.8293 | 70.881 | 0.0468 | 0.00062489 | 72.8552 | -1.9741 | 73.5132 | 0.97233 | -0.026347 | 0.97267 | -0.026356 | 142 | 34.6262 | 9.7471
2.72 | -3.8698 | -0.0024326 | -0.015816 | 75.1971 | 71.3273 | -0.321 | -0.0042861 | 73.2622 | -1.9349 | 73.9072 | 0.97776 | -0.025824 | 0.9781 | -0.025833 | 143 | 35.6123 | 9.6901
2.74 | -3.5299 | -0.0024326 | -0.012237 | 74.575 | 71.0451 | 0.3011 | 0.0040204 | 72.81 | -1.765 | 73.3984 | 0.97173 | -0.023555 | 0.97207 | -0.023563 | 144 | 36.3046 | 9.8136
2.76 | -3.0854 | -0.0024326 | -0.0097327 | 74.5105 | 71.4251 | 0.3656 | 0.0048816 | 72.9678 | -1.5427 | 73.482 | 0.97383 | -0.020589 | 0.97417 | -0.020596 | 145 | 36.0748 | 10.3282
2.78 | -2.7455 | -0.0022455 | -0.0083014 | 74.457 | 71.7115 | 0.4191 | 0.0055959 | 73.0843 | -1.3727 | 73.5418 | 0.97539 | -0.018321 | 0.97573 | -0.018327 | 146 | 34.8458 | 9.619
2.8 | -2.3271 | -0.0022455 | -0.0070133 | 74.5497 | 72.2226 | 0.3264 | 0.0043582 | 73.3861 | -1.1636 | 73.774 | 0.97942 | -0.015529 | 0.97976 | -0.015534 | 147 | 35.1715 | 9.9624
2.82 | -1.9088 | -0.0020583 | -0.0057967 | 74.231 | 72.3222 | 0.6451 | 0.0086136 | 73.2766 | -0.95438 | 73.5947 | 0.97796 | -0.012737 | 0.9783 | -0.012742 | 148 | 36.3031 | 9.0764
2.84 | -1.4904 | -0.0018712 | -0.0047232 | 74.131 | 72.6406 | 0.7451 | 0.0099488 | 73.3858 | -0.7452 | 73.6342 | 0.97941 | -0.0099456 | 0.97975 | -0.009949 | 149 | 35.6182 | 10.2196
2.86 | -1.0198 | -0.001497 | -0.0036498 | 73.9766 | 72.9568 | 0.8995 | 0.01201 | 73.4667 | -0.50988 | 73.6367 | 0.98049 | -0.0068049 | 0.98083 | -0.0068072 | 150 | 34.9438 | 10.5086
2.88 | -0.5491 | -0.0013099 | -0.0025047 | 74.0971 | 73.548 | 0.779 | 0.010401 | 73.8226 | -0.27455 | 73.9141 | 0.98524 | -0.0036642 | 0.98559 | -0.0036654 | 151 | 35.0576 | 9.8222
2.9 | -0.052295 | -0.0011227 | -0.0015744 | 73.9816 | 73.9293 | 0.8945 | 0.011944 | 73.9555 | -0.026148 | 73.9642 | 0.98702 | -0.00034897 | 0.98736 | -0.00034909 | 152 | 35.8501 | 10.1512
2.92 | 0.39221 | -0.00093561 | -0.00071564 | 74.0565 | 74.4487 | 0.8196 | 0.010944 | 74.2526 | 0.19611 | 74.1872 | 0.99098 | 0.0026173 | 0.99133 | 0.0026182 | 153 | 35.392 | 9.4049
2.94 | 1.0198 | -0.00056136 | 0.00014313 | 74.1507 | 75.1705 | 0.7254 | 0.0096857 | 74.6606 | 0.50988 | 74.4906 | 0.99643 | 0.0068049 | 0.99677 | 0.0068072 | 154 | 35.0576 | 10.8837
2.96 | 1.4643 | -0.00018712 | 0.00071564 | 74.3998 | 75.8641 | 0.4763 | 0.0063597 | 75.1319 | 0.73213 | 74.8879 | 1.0027 | 0.0097711 | 1.0031 | 0.0097745 | 155 | 35.8392 | 9.8091
2.98 | 1.9349 | 0.00018712 | 0.0012166 | 74.277 | 76.2119 | 0.5991 | 0.0079994 | 75.2445 | 0.96746 | 74.922 | 1.0042 | 0.012912 | 1.0046 | 0.012916 | 156 | 37.0028 | 9.5262
3 | 2.301 | 0.00037424 | 0.0017891 | 74.1013 | 76.4023 | 0.7748 | 0.010345 | 75.2518 | 1.1505 | 74.8683 | 1.0043 | 0.015355 | 1.0047 | 0.01536 | 157 | 35.053 | 9.2143
3.02 | 2.7455 | 0.00056136 | 0.00229 | 74.4246 | 77.1701 | 0.4515 | 0.0060286 | 75.7973 | 1.3727 | 75.3398 | 1.0116 | 0.018321 | 1.012 | 0.018327 | 158 | 34.8458 | 9.5296
3.04 | 3.0593 | 0.00093561 | 0.0027194 | 74.2525 | 77.3118 | 0.6236 | 0.0083265 | 75.7821 | 1.5296 | 75.2723 | 1.0114 | 0.020415 | 1.0117 | 0.020422 | 159 | 35.8369 | 9.6396
3.06 | 3.3992 | 0.0013099 | 0.0030057 | 74.4121 | 77.8113 | 0.464 | 0.0061955 | 76.1117 | 1.6996 | 75.5452 | 1.0158 | 0.022683 | 1.0161 | 0.022691 | 160 | 35.4967 | 9.5813
3.08 | 3.6345 | 0.001497 | 0.0032919 | 74.4393 | 78.0738 | 0.4368 | 0.0058323 | 76.2566 | 1.8173 | 75.6508 | 1.0177 | 0.024253 | 1.0181 | 0.024262 | 161 | 35.3955 | 10.1875
3.1 | 3.8698 | 0.0018712 | 0.0035066 | 74.3968 | 78.2666 | 0.4793 | 0.0063998 | 76.3317 | 1.9349 | 75.6867 | 1.0187 | 0.025824 | 1.0191 | 0.025833 | 162 | 36.5373 | 9.3899
3.12 | 3.8698 | 0.0020583 | 0.0036498 | 74.621 | 78.4908 | 0.2551 | 0.0034062 | 76.5559 | 1.9349 | 75.9109 | 1.0217 | 0.025824 | 1.0221 | 0.025833 | 163 | 35.5129 | 9.8418
3.14 | 4.0006 | 0.0022455 | 0.0038644 | 74.6799 | 78.6805 | 0.1962 | 0.0026197 | 76.6802 | 2.0003 | 76.0134 | 1.0234 | 0.026696 | 1.0237 | 0.026705 | 164 | 36.186 | 9.3441
3.16 | 3.9221 | 0.0024326 | 0.0037929 | 74.9778 | 78.8999 | -0.1017 | -0.0013579 | 76.9389 | 1.9611 | 76.2852 | 1.0268 | 0.026173 | 1.0272 | 0.026182 | 165 | 36.4217 | 9.2366
3.18 | 3.8175 | 0.0026197 | 0.0035782 | 74.7683 | 78.5858 | 0.1078 | 0.0014394 | 76.6771 | 1.9088 | 76.0408 | 1.0233 | 0.025475 | 1.0237 | 0.025483 | 166 | 36.656 | 9.5795
3.2 | 3.7391 | 0.0026197 | 0.0033635 | 74.7979 | 78.537 | 0.0782 | 0.0010441 | 76.6674 | 1.8695 | 76.0443 | 1.0232 | 0.024951 | 1.0236 | 0.02496 | 167 | 35.9555 | 9.7091
3.22 | 3.5299 | 0.0026197 | 0.0027194 | 74.847 | 78.3769 | 0.0291 | 0.00038855 | 76.612 | 1.765 | 76.0236 | 1.0225 | 0.023555 | 1.0228 | 0.023563 | 168 | 35.3884 | 9.039
3.24 | 3.3207 | 0.0024326 | 0.0020754 | 74.8395 | 78.1602 | 0.0366 | 0.00048869 | 76.4999 | 1.6604 | 75.9464 | 1.021 | 0.022159 | 1.0213 | 0.022167 | 169 | 35.728 | 9.3139
3.26 | 3.0331 | 0.0024326 | 0.0013597 | 74.9503 | 77.9834 | -0.0742 | -0.00099074 | 76.4669 | 1.5166 | 75.9613 | 1.0205 | 0.02024 | 1.0209 | 0.020247 | 170 | 36.1883 | 10.2015
3.28 | 2.6932 | 0.0022455 | 0.00028626 | 75.0404 | 77.7336 | -0.1643 | -0.0021938 | 76.387 | 1.3466 | 75.9381 | 1.0195 | 0.017972 | 1.0198 | 0.017978 | 171 | 35.9555 | 10.0152
3.3 | 2.2487 | 0.0022455 | -0.00057251 | 75.2421 | 77.4908 | -0.366 | -0.0048869 | 76.3664 | 1.1243 | 75.9917 | 1.0192 | 0.015006 | 1.0195 | 0.015011 | 172 | 35.9518 | 9.3156
3.32 | 1.8826 | 0.0020583 | -0.0015028 | 75.5085 | 77.3911 | -0.6324 | -0.008444 | 76.4498 | 0.94131 | 76.136 | 1.0203 | 0.012563 | 1.0207 | 0.012567 | 173 | 36.0719 | 9.2157
3.34 | 1.4381 | 0.0016841 | -0.0026479 | 75.6479 | 77.086 | -0.7718 | -0.010305 | 76.367 | 0.71906 | 76.1273 | 1.0192 | 0.0095966 | 1.0196 | 0.0095999 | 174 | 35.9592 | 8.9744
3.36 | 0.99361 | 0.0013099 | -0.0038644 | 75.624 | 76.6176 | -0.7479 | -0.0099862 | 76.1208 | 0.4968 | 75.9552 | 1.0159 | 0.0066304 | 1.0163 | 0.0066327 | 175 | 35.6182 | 10.1479
3.38 | 0.4968 | 0.0011227 | -0.0053673 | 75.4298 | 75.9266 | -0.5537 | -0.0073932 | 75.6782 | 0.2484 | 75.5954 | 1.01 | 0.0033152 | 1.0104 | 0.0033163 | 176 | 35.1715 | 9.2397
3.4 | 0 | 0.00093561 | -0.0068701 | 75.3409 | 75.3409 | -0.4648 | -0.0062061 | 75.3409 | 0 | 75.3409 | 1.0055 | 0 | 1.0059 | 0 | 177 | 34.8406 | 9.1515
3.42 | -0.5491 | 0.00056136 | -0.0086592 | 75.5096 | 74.9605 | -0.6335 | -0.0084587 | 75.2351 | -0.27455 | 75.3266 | 1.0041 | -0.0036642 | 1.0044 | -0.0036654 | 178 | 34.6378 | 9.8944
3.44 | -1.0459 | 0.00018712 | -0.0099474 | 75.5031 | 74.4572 | -0.627 | -0.0083719 | 74.9801 | -0.52295 | 75.1545 | 1.0007 | -0.0069793 | 1.001 | -0.0069818 | 179 | 35.5 | 10.5525
3.46 | -1.6473 | 0 | -0.011164 | 75.5031 | 73.8558 | -0.627 | -0.0083719 | 74.6795 | -0.82365 | 74.954 | 0.99668 | -0.010992 | 0.99703 | -0.010996 | 180 | 35.4967 | 10.6217
3.48 | -2.0395 | -0.00018712 | -0.01188 | 75.6447 | 73.6052 | -0.7686 | -0.010263 | 74.6249 | -1.0198 | 74.9649 | 0.99595 | -0.01361 | 0.9963 | -0.013614 | 181 | 35.2853 | 9.4441
3.5 | -2.4579 | -0.00074849 | -0.01281 | 75.5258 | 73.0679 | -0.6497 | -0.008675 | 74.2969 | -1.2289 | 74.7065 | 0.99157 | -0.016401 | 0.99192 | -0.016407 | 182 | 35.392 | 10.5606
3.52 | -2.7978 | -0.00074849 | -0.013812 | 75.3849 | 72.5871 | -0.5088 | -0.0067936 | 73.986 | -1.3989 | 74.4523 | 0.98742 | -0.01867 | 0.98777 | -0.018676 | 183 | 35.0576 | 9.2526
3.54 | -3.1116 | -0.0011227 | -0.014599 | 75.4539 | 72.3423 | -0.5778 | -0.007715 | 73.8981 | -1.5558 | 74.4167 | 0.98625 | -0.020764 | 0.98659 | -0.020771 | 184 | 36.4202 | 9.9664
3.56 | -3.4776 | -0.001497 | -0.015601 | 75.3531 | 71.8755 | -0.477 | -0.006369 | 73.6143 | -1.7388 | 74.1939 | 0.98246 | -0.023206 | 0.9828 | -0.023214 | 185 | 36.421 | 9.8276
3.58 | -3.6607 | -0.0016841 | -0.016102 | 75.4854 | 71.8247 | -0.6093 | -0.0081355 | 73.6551 | -1.8303 | 74.2652 | 0.98301 | -0.024428 | 0.98335 | -0.024436 | 186 | 35.9592 | 9.4826
3.6 | -3.8698 | -0.0016841 | -0.016674 | 75.4636 | 71.5938 | -0.5875 | -0.0078445 | 73.5287 | -1.9349 | 74.1737 | 0.98132 | -0.025824 | 0.98166 | -0.025833 | 187 | 36.186 | 9.4749
3.62 | -4.0267 | -0.0018712 | -0.016961 | 75.2992 | 71.2725 | -0.4231 | -0.0056494 | 73.2858 | -2.0134 | 73.957 | 0.97808 | -0.02687 | 0.97842 | -0.02688 | 188 | 35.4967 | 9.3194
3.64 | -4.079 | -0.0020583 | -0.017247 | 75.3076 | 71.2286 | -0.4315 | -0.0057615 | 73.2681 | -2.0395 | 73.9479 | 0.97784 | -0.027219 | 0.97818 | -0.027229 | 189 | 36.3031 | 9.8218
3.66 | -4.079 | -0.0022455 | -0.017247 | 74.8531 | 70.7741 | 0.023 | 0.0003071 | 72.8136 | -2.0395 | 73.4934 | 0.97178 | -0.027219 | 0.97211 | -0.027229 | 190 | 36.6552 | 9.6256
3.68 | -4.0006 | -0.0024326 | -0.017175 | 74.9219 | 70.9213 | -0.0458 | -0.00061153 | 72.9216 | -2.0003 | 73.5884 | 0.97322 | -0.026696 | 0.97356 | -0.026705 | 191 | 36.0689 | 9.5066
3.7 | -3.9221 | -0.0024326 | -0.016817 | 74.9404 | 71.0183 | -0.0643 | -0.00085855 | 72.9793 | -1.9611 | 73.633 | 0.97399 | -0.026173 | 0.97433 | -0.026182 | 192 | 36.5373 | 9.4211
3.72 | -3.8698 | -0.0024326 | -0.016102 | 75.1404 | 71.2706 | -0.2643 | -0.003529 | 73.2055 | -1.9349 | 73.8505 | 0.97701 | -0.025824 | 0.97735 | -0.025833 | 193 | 35.6005 | 9.1454
3.74 | -3.6084 | -0.0024326 | -0.013239 | 74.5818 | 70.9734 | 0.2943 | 0.0039296 | 72.7776 | -1.8042 | 73.379 | 0.9713 | -0.024079 | 0.97163 | -0.024087 | 194 | 36.1883 | 8.9472
3.76 | -3.1116 | -0.0024326 | -0.010091 | 74.6369 | 71.5253 | 0.2392 | 0.0031939 | 73.0811 | -1.5558 | 73.5997 | 0.97535 | -0.020764 | 0.97569 | -0.020771 | 195 | 35.392 | 10.1957
3.78 | -2.8239 | -0.0024326 | -0.0086592 | 74.394 | 71.5701 | 0.4821 | 0.0064371 | 72.982 | -1.412 | 73.4527 | 0.97402 | -0.018844 | 0.97436 | -0.018851 | 196 | 35.3811 | 10.4296
3.8 | -2.4056 | -0.0022455 | -0.0071564 | 74.4578 | 72.0522 | 0.4183 | 0.0055853 | 73.255 | -1.2028 | 73.6559 | 0.97767 | -0.016052 | 0.97801 | -0.016058 | 197 | 35.3847 | 9.9851
3.82 | -1.9611 | -0.0020583 | -0.0059398 | 74.4153 | 72.4542 | 0.4608 | 0.0061527 | 73.4348 | -0.98053 | 73.7616 | 0.98007 | -0.013086 | 0.98041 | -0.013091 | 198 | 34.064 | 9.6998
3.84 | -1.4643 | -0.0018712 | -0.0047948 | 74.4441 | 72.9798 | 0.432 | 0.0057682 | 73.712 | -0.73213 | 73.956 | 0.98377 | -0.0097711 | 0.98411 | -0.0097745 | 199 | 34.6083 | 10.2328
3.86 | -1.0459 | -0.0016841 | -0.0038644 | 74.3211 | 73.2752 | 0.555 | 0.0074105 | 73.7981 | -0.52295 | 73.9725 | 0.98492 | -0.0069793 | 0.98526 | -0.0069818 | 200 | 35.1715 | 9.3299
3.88 | -0.4968 | -0.0016841 | -0.0026479 | 73.9172 | 73.4204 | 0.9589 | 0.012804 | 73.6688 | -0.2484 | 73.7516 | 0.98319 | -0.0033152 | 0.98353 | -0.0033163 | 201 | 34.9634 | 9.1577
3.9 | -0.026148 | -0.0013099 | -0.0017891 | 74.2385 | 74.2124 | 0.6376 | 0.0085134 | 74.2254 | -0.013074 | 74.2298 | 0.99062 | -0.00017448 | 0.99096 | -0.00017454 | 202 | 34.1981 | 9.6347
3.92 | 0.4968 | -0.0011227 | -0.0007872 | 74.0082 | 74.505 | 0.8679 | 0.011588 | 74.2566 | 0.2484 | 74.1738 | 0.99103 | 0.0033152 | 0.99138 | 0.0033163 | 203 | 35.2853 | 9.7799
3.94 | 0.99361 | -0.00074849 | 0 | 74.4441 | 75.4377 | 0.432 | 0.0057682 | 74.9409 | 0.4968 | 74.7753 | 1.0002 | 0.0066304 | 1.0005 | 0.0066327 | 204 | 35.3955 | 9.1694
3.96 | 1.4904 | -0.00037424 | 0.00064407 | 74.1605 | 75.6509 | 0.7156 | 0.0095549 | 74.9057 | 0.7452 | 74.6573 | 0.9997 | 0.0099456 | 1 | 0.009949 | 205 | 35.2774 | 9.0777
3.98 | 1.9611 | 0 | 0.0012166 | 74.0951 | 76.0562 | 0.781 | 0.010428 | 75.0756 | 0.98053 | 74.7488 | 1.002 | 0.013086 | 1.0023 | 0.013091 | 206 | 35.8458 | 10.1188
4 | 2.3271 | 0 | 0.0017891 | 74.1462 | 76.4733 | 0.7299 | 0.0097458 | 75.3098 | 1.1636 | 74.9219 | 1.0051 | 0.015529 | 1.0054 | 0.015534 | 207 | 36.186 | 9.6466
4.02 | 2.667 | 0.00037424 | 0.0020754 | 74.2483 | 76.9153 | 0.6278 | 0.0083826 | 75.5818 | 1.3335 | 75.1373 | 1.0087 | 0.017797 | 1.0091 | 0.017804 | 208 | 34.83 | 9.6531
4.04 | 3.1377 | 0.00074849 | 0.0027194 | 74.1285 | 77.2662 | 0.7476 | 0.0099822 | 75.6974 | 1.5689 | 75.1744 | 1.0103 | 0.020938 | 1.0106 | 0.020945 | 209 | 35.4967 | 9.9156
4.06 | 3.373 | 0.0011227 | 0.0030057 | 74.1783 | 77.5513 | 0.6978 | 0.0093172 | 75.8648 | 1.6865 | 75.3026 | 1.0125 | 0.022508 | 1.0129 | 0.022516 | 210 | 35.9592 | 9.0292
4.08 | 3.5822 | 0.0011227 | 0.0032919 | 74.1696 | 77.7518 | 0.7065 | 0.0094334 | 75.9607 | 1.7911 | 75.3637 | 1.0138 | 0.023904 | 1.0141 | 0.023913 | 211 | 36.5373 | 8.6075
4.1 | 3.8698 | 0.001497 | 0.0035782 | 74.5147 | 78.3845 | 0.3614 | 0.0048255 | 76.4496 | 1.9349 | 75.8046 | 1.0203 | 0.025824 | 1.0207 | 0.025833 | 212 | 36.4202 | 9.2991
4.12 | 3.9744 | 0.001497 | 0.0036498 | 74.3256 | 78.3 | 0.5505 | 0.0073504 | 76.3128 | 1.9872 | 75.6504 | 1.0185 | 0.026521 | 1.0188 | 0.026531 | 213 | 36.6544 | 9.1116
4.14 | 4.0006 | 0.0016841 | 0.0037213 | 74.6743 | 78.6749 | 0.2018 | 0.0026945 | 76.6746 | 2.0003 | 76.0078 | 1.0233 | 0.026696 | 1.0237 | 0.026705 | 214 | 36.3046 | 9.3419
4.16 | 3.9483 | 0.0018712 | 0.0037213 | 74.3986 | 78.3469 | 0.4775 | 0.0063757 | 76.3727 | 1.9741 | 75.7147 | 1.0193 | 0.026347 | 1.0196 | 0.026356 | 215 | 37.0118 | 9.6312
4.18 | 3.8437 | 0.0020583 | 0.0035782 | 74.5468 | 78.3905 | 0.3293 | 0.0043969 | 76.4686 | 1.9218 | 75.828 | 1.0206 | 0.025649 | 1.0209 | 0.025658 | 216 | 36.3024 | 8.9585
4.2 | 3.7914 | 0.0020583 | 0.0034351 | 74.8754 | 78.6668 | 0.0007 | 9.3466e-06 | 76.7711 | 1.8957 | 76.1392 | 1.0246 | 0.0253 | 1.025 | 0.025309 | 217 | 36.0704 | 10.1427
4.22 | 3.5822 | 0.0020583 | 0.0028626 | 74.6586 | 78.2408 | 0.2175 | 0.0029041 | 76.4497 | 1.7911 | 75.8527 | 1.0203 | 0.023904 | 1.0207 | 0.023913 | 218 | 36.1871 | 9.5605
4.24 | 3.3469 | 0.0020583 | 0.0021469 | 74.6922 | 78.0391 | 0.1839 | 0.0024555 | 76.3656 | 1.6734 | 75.8078 | 1.0192 | 0.022334 | 1.0195 | 0.022342 | 219 | 35.9592 | 9.4732
4.26 | 3.0593 | 0.0018712 | 0.0013597 | 74.6739 | 77.7332 | 0.2022 | 0.0026998 | 76.2035 | 1.5296 | 75.6937 | 1.017 | 0.020415 | 1.0174 | 0.020422 | 220 | 35.7331 | 9.3142
4.28 | 2.7193 | 0.0016841 | 0.00035782 | 74.7846 | 77.5039 | 0.0915 | 0.0012217 | 76.1443 | 1.3597 | 75.691 | 1.0162 | 0.018146 | 1.0166 | 0.018153 | 221 | 36.1905 | 9.3377
4.3 | 2.3271 | 0.001497 | -0.00057251 | 75.3262 | 77.6533 | -0.4501 | -0.0060099 | 76.4898 | 1.1636 | 76.1019 | 1.0208 | 0.015529 | 1.0212 | 0.015534 | 222 | 35.8392 | 9.922
4.32 | 1.8826 | 0.001497 | -0.001646 | 75.4238 | 77.3064 | -0.5477 | -0.007313 | 76.3651 | 0.94131 | 76.0513 | 1.0192 | 0.012563 | 1.0195 | 0.012567 | 223 | 36.0689 | 9.9508
4.34 | 1.3858 | 0.0011227 | -0.002791 | 75.3113 | 76.6971 | -0.4352 | -0.0058109 | 76.0042 | 0.69291 | 75.7732 | 1.0144 | 0.0092476 | 1.0147 | 0.0092508 | 224 | 36.5373 | 9.5685
4.36 | 0.96746 | 0.00093561 | -0.0040076 | 75.3956 | 76.3631 | -0.5195 | -0.0069365 | 75.8793 | 0.48373 | 75.7181 | 1.0127 | 0.0064559 | 1.013 | 0.0064581 | 225 | 35.7202 | 9.4887
4.38 | 0.4968 | 0.00074849 | -0.0053673 | 75.3439 | 75.8407 | -0.4678 | -0.0062462 | 75.5923 | 0.2484 | 75.5095 | 1.0089 | 0.0033152 | 1.0092 | 0.0033163 | 226 | 36.1838 | 9.9925
4.4 | 0 | 0.00037424 | -0.0070133 | 75.105 | 75.105 | -0.2289 | -0.0030563 | 75.105 | 0 | 75.105 | 1.0024 | 0 | 1.0027 | 0 | 227 | 36.3016 | 8.5715
4.42 | -0.57525 | 0.00018712 | -0.0086592 | 75.369 | 74.7938 | -0.4929 | -0.0065813 | 75.0814 | -0.28762 | 75.1773 | 1.002 | -0.0038386 | 1.0024 | -0.00384 | 228 | 36.186 | 8.8271
4.44 | -1.1243 | 0 | -0.010091 | 75.7617 | 74.6374 | -0.8856 | -0.011825 | 75.1995 | -0.56217 | 75.3869 | 1.0036 | -0.0075028 | 1.004 | -0.0075054 | 229 | 36.4206 | 9.6383
4.46 | -1.6473 | -0.00018712 | -0.011164 | 75.7019 | 74.0546 | -0.8258 | -0.011026 | 74.8783 | -0.82365 | 75.1528 | 0.99933 | -0.010992 | 0.99968 | -0.010996 | 230 | 36.7761 | 9.9061
4.48 | -2.1179 | -0.00056136 | -0.012094 | 75.8198 | 73.7019 | -0.9437 | -0.012601 | 74.7608 | -1.059 | 75.1138 | 0.99776 | -0.014133 | 0.99811 | -0.014138 | 231 | 36.6548 | 8.4984
4.5 | -2.484 | -0.00074849 | -0.012953 | 75.5089 | 73.0249 | -0.6328 | -0.0084493 | 74.2669 | -1.242 | 74.6809 | 0.99117 | -0.016576 | 0.99152 | -0.016582 | 232 | 36.3039 | 9.6059
4.52 | -2.9024 | -0.0011227 | -0.013812 | 75.5546 | 72.6522 | -0.6785 | -0.0090595 | 74.1034 | -1.4512 | 74.5871 | 0.98899 | -0.019368 | 0.98933 | -0.019374 | 233 | 35.8392 | 10.3937
4.54 | -3.19 | -0.0013099 | -0.014742 | 75.4396 | 72.2496 | -0.5635 | -0.007524 | 73.8446 | -1.595 | 74.3763 | 0.98554 | -0.021287 | 0.98588 | -0.021294 | 234 | 36.6544 | 8.7922
4.56 | -3.5561 | -0.001497 | -0.015601 | 75.5361 | 71.98 | -0.66 | -0.0088125 | 73.7581 | -1.778 | 74.3507 | 0.98438 | -0.02373 | 0.98472 | -0.023738 | 235 | 37.0103 | 9.0326
4.58 | -3.7914 | -0.0016841 | -0.016317 | 75.28 | 71.4886 | -0.4039 | -0.005393 | 73.3843 | -1.8957 | 74.0162 | 0.97939 | -0.0253 | 0.97973 | -0.025309 | 236 | 35.8347 | 10.3629
4.6 | -3.9221 | -0.0020583 | -0.016817 | 75.2354 | 71.3133 | -0.3593 | -0.0047975 | 73.2743 | -1.9611 | 73.928 | 0.97792 | -0.026173 | 0.97827 | -0.026182 | 237 | 36.0659 | 9.1507
4.62 | -4.0529 | -0.0022455 | -0.017247 | 75.1553 | 71.1024 | -0.2792 | -0.003728 | 73.1289 | -2.0264 | 73.8043 | 0.97598 | -0.027045 | 0.97632 | -0.027054 | 238 | 35.6182 | 9.7882
4.64 | -4.1052 | -0.0024326 | -0.017533 | 74.9368 | 70.8316 | -0.0607 | -0.00081048 | 72.8842 | -2.0526 | 73.5684 | 0.97272 | -0.027394 | 0.97306 | -0.027403 | 239 | 36.5373 | 9.7251
4.66 | -4.1313 | -0.0024326 | -0.017605 | 74.9577 | 70.8264 | -0.0816 | -0.0010895 | 72.892 | -2.0657 | 73.5806 | 0.97282 | -0.027568 | 0.97316 | -0.027578 | 240 | 36.4199 | 9.8217
4.68 | -4.079 | -0.0026197 | -0.01739 | 74.8409 | 70.7619 | 0.0352 | 0.00047 | 72.8014 | -2.0395 | 73.4812 | 0.97161 | -0.027219 | 0.97195 | -0.027229 | 241 | 36.8921 | 8.6811
4.7 | -4.0006 | -0.0026197 | -0.016961 | 74.6731 | 70.6725 | 0.203 | 0.0027105 | 72.6728 | -2.0003 | 73.3396 | 0.9699 | -0.026696 | 0.97024 | -0.026705 | 242 | 37.4926 | 8.4083
4.72 | -3.896 | -0.0026197 | -0.015601 | 74.7204 | 70.8244 | 0.1557 | 0.002079 | 72.7724 | -1.948 | 73.4217 | 0.97123 | -0.025998 | 0.97157 | -0.026007 | 243 | 36.7738 | 8.5348
4.74 | -3.5561 | -0.0026197 | -0.012381 | 74.758 | 71.2019 | 0.1181 | 0.0015769 | 72.98 | -1.778 | 73.5726 | 0.974 | -0.02373 | 0.97434 | -0.023738 | 244 | 36.5373 | 9.081
4.76 | -3.1377 | -0.0026197 | -0.010091 | 74.5475 | 71.4098 | 0.3286 | 0.0043876 | 72.9786 | -1.5689 | 73.5016 | 0.97398 | -0.020938 | 0.97432 | -0.020945 | 245 | 36.6552 | 8.6625
4.78 | -2.7978 | -0.0024326 | -0.0086592 | 74.3636 | 71.5658 | 0.5125 | 0.006843 | 72.9647 | -1.3989 | 73.431 | 0.97379 | -0.01867 | 0.97413 | -0.018676 | 246 | 36.5373 | 10.0024
4.8 | -2.3533 | -0.0024326 | -0.0071564 | 74.3409 | 71.9876 | 0.5352 | 0.0071461 | 73.1643 | -1.1766 | 73.5565 | 0.97646 | -0.015704 | 0.9768 | -0.015709 | 247 | 36.8944 | 9.1687
4.82 | -1.9349 | -0.0020583 | -0.0059398 | 74.1388 | 72.2039 | 0.7373 | 0.0098446 | 73.1713 | -0.96746 | 73.4938 | 0.97655 | -0.012912 | 0.97689 | -0.012916 | 248 | 36.7761 | 8.6633
4.84 | -1.4643 | -0.0016841 | -0.0045801 | 74.1849 | 72.7206 | 0.6912 | 0.0092291 | 73.4528 | -0.73213 | 73.6968 | 0.98031 | -0.0097711 | 0.98065 | -0.0097745 | 249 | 37.2585 | 9.0923
4.86 | -1.0198 | -0.001497 | -0.0035066 | 74.1825 | 73.1627 | 0.6936 | 0.0092611 | 73.6726 | -0.50988 | 73.8426 | 0.98324 | -0.0068049 | 0.98358 | -0.0068072 | 250 | 36.4199 | 9.161
4.88 | -0.5491 | -0.0013099 | -0.0024332 | 74.277 | 73.7279 | 0.5991 | 0.0079994 | 74.0025 | -0.27455 | 74.094 | 0.98764 | -0.0036642 | 0.98799 | -0.0036654 | 251 | 35.8392 | 9.3431
4.9 | -0.026148 | -0.0011227 | -0.0015028 | 73.8466 | 73.8205 | 1.0295 | 0.013746 | 73.8335 | -0.013074 | 73.8379 | 0.98539 | -0.00017448 | 0.98573 | -0.00017454 | 252 | 36.4195 | 8.5467
4.92 | 0.4968 | -0.00093561 | -0.00057251 | 74.1585 | 74.6553 | 0.7176 | 0.0095816 | 74.4069 | 0.2484 | 74.3241 | 0.99304 | 0.0033152 | 0.99339 | 0.0033163 | 253 | 36.4195 | 9.6055
4.94 | 1.0198 | -0.00056136 | 0.00014313 | 73.8691 | 74.8889 | 1.007 | 0.013446 | 74.379 | 0.50988 | 74.209 | 0.99267 | 0.0068049 | 0.99301 | 0.0068072 | 254 | 36.6552 | 10.4817
4.96 | 1.412 | -0.00037424 | 0.0007872 | 73.7164 | 75.1284 | 1.1597 | 0.015485 | 74.4224 | 0.70598 | 74.1871 | 0.99325 | 0.0094221 | 0.99359 | 0.0094254 | 255 | 37.3732 | 10.0949
4.98 | 1.9611 | 0 | 0.0012881 | 74.1844 | 76.1455 | 0.6917 | 0.0092358 | 75.1649 | 0.98053 | 74.8381 | 1.0032 | 0.013086 | 1.0035 | 0.013091 | 256 | 36.8967 | 9.49
5 | 2.3794 | 0.00018712 | 0.0017891 | 73.7667 | 76.1461 | 1.1094 | 0.014813 | 74.9564 | 1.1897 | 74.5598 | 1.0004 | 0.015878 | 1.0007 | 0.015884 | 257 | 36.8979 | 9.9881
5.02 | 2.7455 | 0.00074849 | 0.00229 | 74.121 | 76.8665 | 0.7551 | 0.010082 | 75.4937 | 1.3727 | 75.0362 | 1.0075 | 0.018321 | 1.0079 | 0.018327 | 258 | 36.7746 | 9.5143
5.04 | 3.1377 | 0.00093561 | 0.0027194 | 74.064 | 77.2017 | 0.8121 | 0.010843 | 75.6329 | 1.5689 | 75.1099 | 1.0094 | 0.020938 | 1.0098 | 0.020945 | 259 | 37.3759 | 9.7319
5.06 | 3.3992 | 0.0013099 | 0.0031488 | 74.2635 | 77.6627 | 0.6126 | 0.0081796 | 75.9631 | 1.6996 | 75.3966 | 1.0138 | 0.022683 | 1.0142 | 0.022691 | 260 | 37.5052 | 9.2511
5.08 | 3.6868 | 0.001497 | 0.0034351 | 74.1388 | 77.8256 | 0.7373 | 0.0098446 | 75.9822 | 1.8434 | 75.3677 | 1.0141 | 0.024602 | 1.0144 | 0.024611 | 261 | 36.7761 | 9.3202
5.1 | 3.7914 | 0.001497 | 0.0035782 | 74.5037 | 78.2951 | 0.3724 | 0.0049724 | 76.3994 | 1.8957 | 75.7675 | 1.0196 | 0.0253 | 1.02 | 0.025309 | 262 | 36.7746 | 9.2549
5.12 | 3.9221 | 0.0016841 | 0.0037213 | 74.1174 | 78.0395 | 0.7587 | 0.01013 | 76.0785 | 1.9611 | 75.4248 | 1.0153 | 0.026173 | 1.0157 | 0.026182 | 263 | 37.1423 | 9.0236
5.14 | 4.0267 | 0.0016841 | 0.0038644 | 74.405 | 78.4317 | 0.4711 | 0.0062903 | 76.4184 | 2.0134 | 75.7472 | 1.0199 | 0.02687 | 1.0202 | 0.02688 | 264 | 36.6564 | 9.3285
5.16 | 3.896 | 0.0018712 | 0.0036498 | 74.592 | 78.488 | 0.2841 | 0.0037934 | 76.54 | 1.948 | 75.8907 | 1.0215 | 0.025998 | 1.0219 | 0.026007 | 265 | 37.3814 | 10.0803
5.18 | 3.7914 | 0.0018712 | 0.0034351 | 74.3451 | 78.1365 | 0.531 | 0.0070901 | 76.2408 | 1.8957 | 75.6089 | 1.0175 | 0.0253 | 1.0179 | 0.025309 | 266 | 36.6556 | 9.2967
5.2 | 3.7391 | 0.0018712 | 0.0030057 | 74.3612 | 78.1003 | 0.5149 | 0.0068751 | 76.2307 | 1.8695 | 75.6076 | 1.0174 | 0.024951 | 1.0177 | 0.02496 | 267 | 36.5373 | 8.335
5.22 | 3.5299 | 0.0018712 | 0.0025763 | 74.7321 | 78.262 | 0.144 | 0.0019227 | 76.4971 | 1.765 | 75.9087 | 1.0209 | 0.023555 | 1.0213 | 0.023563 | 268 | 36.2985 | 9.335
5.24 | 3.3207 | 0.0018712 | 0.0017891 | 74.6431 | 77.9638 | 0.233 | 0.0031111 | 76.3035 | 1.6604 | 75.75 | 1.0184 | 0.022159 | 1.0187 | 0.022167 | 269 | 36.7731 | 10.1812
5.26 | 3.0331 | 0.0016841 | 0.0010735 | 75.0676 | 78.1007 | -0.1915 | -0.002557 | 76.5842 | 1.5166 | 76.0786 | 1.0221 | 0.02024 | 1.0225 | 0.020247 | 270 | 37.0134 | 8.7721
5.28 | 2.6409 | 0.0016841 | 0.00028626 | 75.1086 | 77.7495 | -0.2325 | -0.0031044 | 76.429 | 1.3204 | 75.9889 | 1.02 | 0.017623 | 1.0204 | 0.017629 | 271 | 37.1403 | 9.0045
5.3 | 2.301 | 0.001497 | -0.00071564 | 75.0148 | 77.3158 | -0.1387 | -0.001852 | 76.1653 | 1.1505 | 75.7818 | 1.0165 | 0.015355 | 1.0169 | 0.01536 | 272 | 36.0674 | 9.7166
5.32 | 1.8303 | 0.0013099 | -0.0017891 | 75.0412 | 76.8715 | -0.1651 | -0.0022045 | 75.9564 | 0.91516 | 75.6513 | 1.0137 | 0.012214 | 1.0141 | 0.012218 | 273 | 36.7761 | 9.0382
5.34 | 1.3597 | 0.0011227 | -0.002791 | 75.3881 | 76.7478 | -0.512 | -0.0068364 | 76.0679 | 0.67984 | 75.8413 | 1.0152 | 0.0090731 | 1.0156 | 0.0090763 | 274 | 36.656 | 9.7929
5.36 | 0.88902 | 0.00093561 | -0.0041507 | 75.2978 | 76.1868 | -0.4217 | -0.0056307 | 75.7423 | 0.44451 | 75.5941 | 1.0109 | 0.0059324 | 1.0112 | 0.0059345 | 275 | 36.8932 | 9.1574
5.38 | 0.41836 | 0.00074849 | -0.0053673 | 75.6061 | 76.0245 | -0.73 | -0.0097472 | 75.8153 | 0.20918 | 75.7456 | 1.0118 | 0.0027917 | 1.0122 | 0.0027927 | 276 | 36.8932 | 8.6087
5.4 | -0.078443 | 0.00037424 | -0.0070133 | 75.6786 | 75.6002 | -0.8025 | -0.010715 | 75.6394 | -0.039221 | 75.6525 | 1.0095 | -0.00052345 | 1.0098 | -0.00052363 | 277 | 36.5373 | 9.0663
5.42 | -0.60139 | 0.00018712 | -0.0086592 | 75.6498 | 75.0484 | -0.7737 | -0.010331 | 75.3491 | -0.3007 | 75.4493 | 1.0056 | -0.0040131 | 1.006 | -0.0040145 | 278 | 37.502 | 9.9432
5.44 | -1.1505 | -0.00018712 | -0.010091 | 75.5031 | 74.3526 | -0.627 | -0.0083719 | 74.9279 | -0.57525 | 75.1196 | 0.99999 | -0.0076773 | 1.0003 | -0.0076799 | 279 | 36.7746 | 9.2526
5.46 | -1.6996 | -0.00037424 | -0.011164 | 75.5566 | 73.857 | -0.6805 | -0.0090862 | 74.7068 | -0.84979 | 74.9901 | 0.99704 | -0.011341 | 0.99739 | -0.011345 | 280 | 36.1815 | 9.0925
5.48 | -2.0657 | -0.00074849 | -0.012023 | 75.3978 | 73.3321 | -0.5217 | -0.0069659 | 74.365 | -1.0328 | 74.7092 | 0.99248 | -0.013784 | 0.99283 | -0.013789 | 281 | 37.1423 | 9.9207
5.5 | -2.5363 | -0.00074849 | -0.013025 | 75.4342 | 72.8979 | -0.5581 | -0.0074519 | 74.166 | -1.2682 | 74.5888 | 0.98983 | -0.016925 | 0.99017 | -0.016931 | 282 | 37.6262 | 9.8053
5.52 | -2.8239 | -0.0011227 | -0.014027 | 75.369 | 72.5451 | -0.4929 | -0.0065813 | 73.957 | -1.412 | 74.4277 | 0.98704 | -0.018844 | 0.98738 | -0.018851 | 283 | 37.502 | 8.8535
5.54 | -3.2161 | -0.0013099 | -0.014885 | 75.7015 | 72.4854 | -0.8254 | -0.011021 | 74.0934 | -1.6081 | 74.6295 | 0.98886 | -0.021461 | 0.9892 | -0.021469 | 284 | 36.8967 | 9.1952
5.56 | -3.4253 | -0.001497 | -0.015601 | 75.5884 | 72.1631 | -0.7123 | -0.0095108 | 73.8757 | -1.7127 | 74.4466 | 0.98595 | -0.022857 | 0.9863 | -0.022865 | 285 | 37.5052 | 8.7554
5.58 | -3.6868 | -0.0016841 | -0.016317 | 75.4911 | 71.8043 | -0.615 | -0.0082117 | 73.6477 | -1.8434 | 74.2622 | 0.98291 | -0.024602 | 0.98325 | -0.024611 | 286 | 37.7552 | 8.4735
5.6 | -3.896 | -0.0018712 | -0.016817 | 75.2867 | 71.3907 | -0.4106 | -0.0054824 | 73.3387 | -1.948 | 73.988 | 0.97878 | -0.025998 | 0.97913 | -0.026007 | 287 | 36.7738 | 9.1642
5.62 | -4.0267 | -0.0020583 | -0.017175 | 75.3582 | 71.3315 | -0.4821 | -0.0064371 | 73.3448 | -2.0134 | 74.016 | 0.97887 | -0.02687 | 0.97921 | -0.02688 | 288 | 37.0181 | 8.722
5.64 | -4.079 | -0.0022455 | -0.01739 | 75.2438 | 71.1648 | -0.3677 | -0.0049096 | 73.2043 | -2.0395 | 73.8841 | 0.97699 | -0.027219 | 0.97733 | -0.027229 | 289 | 36.7761 | 9.5465
5.66 | -4.079 | -0.0024326 | -0.017605 | 74.925 | 70.846 | -0.0489 | -0.00065293 | 72.8855 | -2.0395 | 73.5653 | 0.97274 | -0.027219 | 0.97307 | -0.027229 | 290 | 37.2632 | 9.7496
5.68 | -4.0267 | -0.0024326 | -0.01739 | 75.0963 | 71.0696 | -0.2202 | -0.0029402 | 73.0829 | -2.0134 | 73.7541 | 0.97537 | -0.02687 | 0.97571 | -0.02688 | 291 | 37.3814 | 9.5107
5.7 | -3.9483 | -0.0024326 | -0.016961 | 74.8329 | 70.8846 | 0.0432 | 0.00057682 | 72.8588 | -1.9741 | 73.5168 | 0.97238 | -0.026347 | 0.97272 | -0.026356 | 292 | 36.7746 | 8.3375
5.72 | -3.8437 | -0.0026197 | -0.015458 | 74.9766 | 71.1329 | -0.1005 | -0.0013419 | 73.0548 | -1.9218 | 73.6954 | 0.97499 | -0.025649 | 0.97533 | -0.025658 | 293 | 36.6567 | 8.9707
5.74 | -3.4515 | -0.0026197 | -0.012237 | 74.5701 | 71.1186 | 0.306 | 0.0040858 | 72.8444 | -1.7257 | 73.4196 | 0.97219 | -0.023032 | 0.97253 | -0.02304 | 294 | 37.1423 | 9.4603
5.76 | -3.0854 | -0.0026197 | -0.010091 | 74.4884 | 71.403 | 0.3877 | 0.0051767 | 72.9457 | -1.5427 | 73.4599 | 0.97354 | -0.020589 | 0.97388 | -0.020596 | 295 | 37.5117 | 9.0401
5.78 | -2.7716 | -0.0024326 | -0.0085161 | 74.5087 | 71.7371 | 0.3674 | 0.0049056 | 73.1229 | -1.3858 | 73.5848 | 0.9759 | -0.018495 | 0.97624 | -0.018502 | 296 | 37.7353 | 8.9011
5.8 | -2.301 | -0.0024326 | -0.0070133 | 74.4393 | 72.1383 | 0.4368 | 0.0058323 | 73.2888 | -1.1505 | 73.6723 | 0.97812 | -0.015355 | 0.97846 | -0.01536 | 297 | 37.6262 | 8.5707
5.82 | -1.9872 | -0.0022455 | -0.0060829 | 74.3827 | 72.3955 | 0.4934 | 0.006588 | 73.3891 | -0.99361 | 73.7203 | 0.97946 | -0.013261 | 0.9798 | -0.013265 | 298 | 37.612 | 8.3446
5.84 | -1.4904 | -0.0020583 | -0.0047948 | 74.2156 | 72.7252 | 0.6605 | 0.0088192 | 73.4704 | -0.7452 | 73.7188 | 0.98054 | -0.0099456 | 0.98088 | -0.009949 | 299 | 35.6123 | 9.2908
5.86 | -1.0198 | -0.0018712 | -0.0037213 | 74.2022 | 73.1824 | 0.6739 | 0.0089981 | 73.6923 | -0.50988 | 73.8623 | 0.9835 | -0.0068049 | 0.98385 | -0.0068072 | 300 | 35.3991 | 9.5983
5.88 | -0.52295 | -0.001497 | -0.0025047 | 74.1531 | 73.6301 | 0.723 | 0.0096537 | 73.8916 | -0.26148 | 73.9788 | 0.98616 | -0.0034897 | 0.98651 | -0.0034909 | 301 | 36.0734 | 9.633
5.9 | -0.026148 | -0.0011227 | -0.0015028 | 73.9319 | 73.9058 | 0.9442 | 0.012607 | 73.9188 | -0.013074 | 73.9232 | 0.98653 | -0.00017448 | 0.98687 | -0.00017454 | 302 | 35.9592 | 9.6605
5.92 | 0.4968 | -0.00093561 | -0.00064407 | 74.0905 | 74.5873 | 0.7856 | 0.01049 | 74.3389 | 0.2484 | 74.2561 | 0.99213 | 0.0033152 | 0.99248 | 0.0033163 | 303 | 36.7746 | 9.7417
5.94 | 0.99361 | -0.00074849 | 0.00014313 | 74.1408 | 75.1344 | 0.7353 | 0.0098179 | 74.6376 | 0.4968 | 74.472 | 0.99612 | 0.0066304 | 0.99647 | 0.0066327 | 304 | 36.5373 | 10.0548
5.96 | 1.4904 | -0.00037424 | 0.0007872 | 74.019 | 75.5094 | 0.8571 | 0.011444 | 74.7642 | 0.7452 | 74.5158 | 0.99781 | 0.0099456 | 0.99816 | 0.009949 | 305 | 36.1871 | 9.1724
5.98 | 1.9349 | -0.00018712 | 0.0013597 | 73.9625 | 75.8974 | 0.9136 | 0.012199 | 74.93 | 0.96746 | 74.6075 | 1 | 0.012912 | 1.0004 | 0.012916 | 306 | 35.2814 | 8.3331
6 | 2.3533 | 0.00018712 | 0.0017891 | 73.9613 | 76.3146 | 0.9148 | 0.012215 | 75.1379 | 1.1766 | 74.7457 | 1.0028 | 0.015704 | 1.0031 | 0.015709 | 307 | 35.7228 | 9.9543
6.02 | 2.7455 | 0.00037424 | 0.00229 | 74.1531 | 76.8986 | 0.723 | 0.0096537 | 75.5258 | 1.3727 | 75.0683 | 1.008 | 0.018321 | 1.0083 | 0.018327 | 308 | 36.656 | 8.5758
6.04 | 3.1116 | 0.00056136 | 0.002791 | 74.1783 | 77.2899 | 0.6978 | 0.0093172 | 75.7341 | 1.5558 | 75.2155 | 1.0108 | 0.020764 | 1.0111 | 0.020771 | 309 | 36.4202 | 9.077
6.06 | 3.3469 | 0.00074849 | 0.0030772 | 73.9412 | 77.2881 | 0.9349 | 0.012483 | 75.6146 | 1.6734 | 75.0568 | 1.0092 | 0.022334 | 1.0095 | 0.022342 | 310 | 36.6567 | 10.0662
6.08 | 3.5299 | 0.0011227 | 0.0031488 | 74.4503 | 77.9802 | 0.4258 | 0.0056854 | 76.2153 | 1.765 | 75.6269 | 1.0172 | 0.023555 | 1.0175 | 0.023563 | 311 | 37.0134 | 9.1779
6.1 | 3.8698 | 0.0013099 | 0.0036498 | 74.29 | 78.1598 | 0.5861 | 0.0078258 | 76.2249 | 1.9349 | 75.5799 | 1.0173 | 0.025824 | 1.0177 | 0.025833 | 312 | 37.4926 | 9.5337
6.12 | 3.896 | 0.001497 | 0.0037213 | 74.4557 | 78.3517 | 0.4204 | 0.0056133 | 76.4037 | 1.948 | 75.7544 | 1.0197 | 0.025998 | 1.02 | 0.026007 | 313 | 37.0181 | 8.4075
6.14 | 3.896 | 0.0018712 | 0.0038644 | 74.5497 | 78.4457 | 0.3264 | 0.0043582 | 76.4977 | 1.948 | 75.8484 | 1.0209 | 0.025998 | 1.0213 | 0.026007 | 314 | 37.0181 | 9.6195
6.16 | 3.9483 | 0.0018712 | 0.0037213 | 74.4479 | 78.3962 | 0.4282 | 0.0057174 | 76.422 | 1.9741 | 75.764 | 1.0199 | 0.026347 | 1.0203 | 0.026356 | 315 | 36.5373 | 8.5951
6.18 | 3.896 | 0.0020583 | 0.0035782 | 74.6727 | 78.5687 | 0.2034 | 0.0027159 | 76.6207 | 1.948 | 75.9714 | 1.0226 | 0.025998 | 1.0229 | 0.026007 | 316 | 36.8932 | 8.8118
6.2 | 3.7652 | 0.0020583 | 0.0032919 | 74.7302 | 78.4954 | 0.1459 | 0.0019481 | 76.6128 | 1.8826 | 75.9853 | 1.0225 | 0.025126 | 1.0228 | 0.025134 | 317 | 37.1383 | 10.0458
6.22 | 3.5822 | 0.0020583 | 0.0027194 | 74.7647 | 78.3469 | 0.1114 | 0.0014874 | 76.5558 | 1.7911 | 75.9588 | 1.0217 | 0.023904 | 1.0221 | 0.023913 | 318 | 36.4183 | 9.6521
6.24 | 3.3992 | 0.0020583 | 0.0021469 | 74.8625 | 78.2617 | 0.0136 | 0.00018159 | 76.5621 | 1.6996 | 75.9956 | 1.0218 | 0.022683 | 1.0222 | 0.022691 | 319 | 36.6567 | 9.131
6.26 | 3.0331 | 0.0020583 | 0.0013597 | 74.868 | 77.9011 | 0.0081 | 0.00010815 | 76.3846 | 1.5166 | 75.879 | 1.0194 | 0.02024 | 1.0198 | 0.020247 | 320 | 36.8979 | 9.1242
6.28 | 2.7455 | 0.0020583 | 0.00050095 | 75.266 | 78.0115 | -0.3899 | -0.0052061 | 76.6387 | 1.3727 | 76.1812 | 1.0228 | 0.018321 | 1.0232 | 0.018327 | 321 | 36.9003 | 8.7545
6.3 | 2.2748 | 0.0018712 | -0.00057251 | 75.2155 | 77.4903 | -0.3394 | -0.0045318 | 76.3529 | 1.1374 | 75.9738 | 1.019 | 0.01518 | 1.0194 | 0.015185 | 322 | 37.3842 | 9.4096
6.32 | 1.8826 | 0.0016841 | -0.0015028 | 75.2684 | 77.151 | -0.3923 | -0.0052381 | 76.2097 | 0.94131 | 75.8959 | 1.0171 | 0.012563 | 1.0175 | 0.012567 | 323 | 36.3001 | 8.9507
6.34 | 1.3597 | 0.0016841 | -0.0025047 | 75.5884 | 76.9481 | -0.7123 | -0.0095108 | 76.2682 | 0.67984 | 76.0416 | 1.0179 | 0.0090731 | 1.0182 | 0.0090763 | 324 | 35.8302 | 9.5098
6.36 | 0.91516 | 0.0013099 | -0.0037213 | 75.7339 | 76.6491 | -0.8578 | -0.011454 | 76.1915 | 0.45758 | 76.039 | 1.0169 | 0.0061069 | 1.0172 | 0.0061091 | 325 | 36.7777 | 8.9918
6.38 | 0.39221 | 0.0011227 | -0.0050095 | 75.4791 | 75.8713 | -0.603 | -0.0080514 | 75.6752 | 0.19611 | 75.6098 | 1.01 | 0.0026173 | 1.0103 | 0.0026182 | 326 | 37.1463 | 9.2014
6.4 | 0 | 0.00056136 | -0.0065123 | 75.4175 | 75.4175 | -0.5414 | -0.0072289 | 75.4175 | 0 | 75.4175 | 1.0065 | 0 | 1.0069 | 0 | 327 | 36.8955 | 8.4454
6.42 | -0.4968 | 0.00037424 | -0.0083014 | 75.5067 | 75.0099 | -0.6306 | -0.00842 | 75.2583 | -0.2484 | 75.3411 | 1.0044 | -0.0033152 | 1.0048 | -0.0033163 | 328 | 36.6575 | 9.2232
6.44 | -1.072 | 0 | -0.0099474 | 75.6663 | 74.5943 | -0.7902 | -0.010551 | 75.1303 | -0.53602 | 75.309 | 1.0027 | -0.0071538 | 1.003 | -0.0071563 | 329 | 36.6564 | 9.0828
6.46 | -1.5689 | -0.00018712 | -0.011021 | 75.5491 | 73.9802 | -0.673 | -0.0089861 | 74.7647 | -0.78443 | 75.0261 | 0.99781 | -0.010469 | 0.99816 | -0.010473 | 330 | 36.1838 | 8.7921
6.48 | -2.0657 | -0.00037424 | -0.01188 | 75.3121 | 73.2464 | -0.436 | -0.0058216 | 74.2793 | -1.0328 | 74.6235 | 0.99134 | -0.013784 | 0.99168 | -0.013789 | 331 | 36.2993 | 9.2965
6.5 | -2.4317 | -0.00074849 | -0.01281 | 75.7683 | 73.3366 | -0.8922 | -0.011913 | 74.5524 | -1.2159 | 74.9577 | 0.99498 | -0.016227 | 0.99533 | -0.016233 | 332 | 36.3001 | 9.4158
6.52 | -2.8239 | -0.0011227 | -0.013812 | 75.686 | 72.8621 | -0.8099 | -0.010814 | 74.274 | -1.412 | 74.7447 | 0.99127 | -0.018844 | 0.99161 | -0.018851 | 333 | 35.6005 | 9.4609
6.54 | -3.19 | -0.0011227 | -0.014599 | 75.5203 | 72.3303 | -0.6442 | -0.0086015 | 73.9253 | -1.595 | 74.457 | 0.98661 | -0.021287 | 0.98696 | -0.021294 | 334 | 35.7123 | 9.5544
6.56 | -3.5038 | -0.001497 | -0.015458 | 75.2751 | 71.7713 | -0.399 | -0.0053276 | 73.5232 | -1.7519 | 74.1072 | 0.98125 | -0.023381 | 0.98159 | -0.023389 | 335 | 35.8347 | 9.2514
6.58 | -3.7391 | -0.0016841 | -0.016102 | 75.2775 | 71.5384 | -0.4014 | -0.0053596 | 73.408 | -1.8695 | 74.0311 | 0.97971 | -0.024951 | 0.98005 | -0.02496 | 336 | 35.9518 | 9.6998
6.6 | -3.9744 | -0.0018712 | -0.016674 | 75.3231 | 71.3487 | -0.447 | -0.0059685 | 73.3359 | -1.9872 | 73.9983 | 0.97875 | -0.026521 | 0.97909 | -0.026531 | 337 | 34.6083 | 9.5519
6.62 | -4.1313 | -0.0020583 | -0.017104 | 75.3266 | 71.1953 | -0.4505 | -0.0060152 | 73.2609 | -2.0657 | 73.9495 | 0.97775 | -0.027568 | 0.97809 | -0.027578 | 338 | 35.3737 | 9.8031
6.64 | -4.1575 | -0.0020583 | -0.017175 | 75.2081 | 71.0506 | -0.332 | -0.004433 | 73.1294 | -2.0787 | 73.8223 | 0.97599 | -0.027743 | 0.97633 | -0.027753 | 339 | 35.6094 | 9.2878
6.66 | -4.1313 | -0.0020583 | -0.017104 | 75.2205 | 71.0892 | -0.3444 | -0.0045985 | 73.1548 | -2.0657 | 73.8434 | 0.97633 | -0.027568 | 0.97667 | -0.027578 | 340 | 35.8392 | 9.2861
6.68 | -4.0006 | -0.0022455 | -0.017104 | 75.0275 | 71.0269 | -0.1514 | -0.0020215 | 73.0272 | -2.0003 | 73.694 | 0.97463 | -0.026696 | 0.97497 | -0.026705 | 341 | 35.7254 | 9.8331
6.7 | -3.9221 | -0.0024326 | -0.016817 | 74.9374 | 71.0153 | -0.0613 | -0.0008185 | 72.9763 | -1.9611 | 73.63 | 0.97395 | -0.026173 | 0.97429 | -0.026182 | 342 | 36.7738 | 9.4533
6.72 | -3.8437 | -0.0024326 | -0.016245 | 74.8494 | 71.0057 | 0.0267 | 0.00035651 | 72.9276 | -1.9218 | 73.5682 | 0.9733 | -0.025649 | 0.97364 | -0.025658 | 343 | 35.2695 | 9.2823
6.74 | -3.6607 | -0.0024326 | -0.01417 | 74.8335 | 71.1728 | 0.0426 | 0.00056881 | 73.0032 | -1.8303 | 73.6133 | 0.97431 | -0.024428 | 0.97465 | -0.024436 | 344 | 36.8921 | 9.0308
6.76 | -3.0854 | -0.0024326 | -0.010448 | 74.7065 | 71.6211 | 0.1696 | 0.0022645 | 73.1638 | -1.5427 | 73.678 | 0.97645 | -0.020589 | 0.97679 | -0.020596 | 345 | 36.0734 | 9.1014
6.78 | -2.8239 | -0.0022455 | -0.0086592 | 74.403 | 71.5791 | 0.4731 | 0.006317 | 72.991 | -1.412 | 73.4617 | 0.97414 | -0.018844 | 0.97448 | -0.018851 | 346 | 36.6556 | 8.575
6.8 | -2.3794 | -0.0020583 | -0.0071564 | 74.3298 | 71.9504 | 0.5463 | 0.0072944 | 73.1401 | -1.1897 | 73.5367 | 0.97613 | -0.015878 | 0.97647 | -0.015884 | 347 | 36.6564 | 9.2289
6.82 | -1.9349 | -0.0018712 | -0.0057967 | 74.1672 | 72.2323 | 0.7089 | 0.0094654 | 73.1997 | -0.96746 | 73.5222 | 0.97693 | -0.012912 | 0.97727 | -0.012916 | 348 | 36.0734 | 9.7876
6.84 | -1.5166 | -0.0016841 | -0.0045801 | 74.2881 | 72.7715 | 0.588 | 0.0078511 | 73.5298 | -0.75828 | 73.7826 | 0.98133 | -0.01012 | 0.98168 | -0.010124 | 349 | 35.9537 | 9.332
6.86 | -1.0198 | -0.0013099 | -0.0034351 | 74.5357 | 73.5159 | 0.3404 | 0.0045451 | 74.0258 | -0.50988 | 74.1958 | 0.98795 | -0.0068049 | 0.9883 | -0.0068072 | 350 | 35.5 | 9.1764
6.88 | -0.52295 | -0.0011227 | -0.0023616 | 74.1906 | 73.6676 | 0.6855 | 0.009153 | 73.9291 | -0.26148 | 74.0163 | 0.98666 | -0.0034897 | 0.98701 | -0.0034909 | 351 | 35.6182 | 8.7052
6.9 | 0.026148 | -0.00093561 | -0.0015028 | 74.0657 | 74.0918 | 0.8104 | 0.010821 | 74.0788 | 0.013074 | 74.0744 | 0.98866 | 0.00017448 | 0.98901 | 0.00017454 | 352 | 35.2853 | 10.0509
6.92 | 0.5491 | -0.00074849 | -0.00057251 | 74.3878 | 74.9369 | 0.4883 | 0.0065199 | 74.6623 | 0.27455 | 74.5708 | 0.99645 | 0.0036642 | 0.9968 | 0.0036654 | 353 | 35.8458 | 9.0675
6.94 | 1.072 | -0.00056136 | 0.00028626 | 74.3483 | 75.4203 | 0.5278 | 0.0070473 | 74.8843 | 0.53602 | 74.7056 | 0.99941 | 0.0071538 | 0.99976 | 0.0071563 | 354 | 35.6094 | 9.5149
6.96 | 1.5166 | -0.00018712 | 0.0007872 | 74.1672 | 75.6838 | 0.7089 | 0.0094654 | 74.9255 | 0.75828 | 74.6727 | 0.99996 | 0.01012 | 1.0003 | 0.010124 | 355 | 35.8414 | 9.2793
6.98 | 1.9611 | 0 | 0.0015028 | 74.2376 | 76.1987 | 0.6385 | 0.0085254 | 75.2181 | 0.98053 | 74.8913 | 1.0039 | 0.013086 | 1.0042 | 0.013091 | 356 | 35.6153 | 8.4662
7 | 2.3533 | 0.00037424 | 0.0018607 | 74.0598 | 76.4131 | 0.8163 | 0.010899 | 75.2364 | 1.1766 | 74.8442 | 1.0041 | 0.015704 | 1.0045 | 0.015709 | 357 | 35.2695 | 9.6265
7.02 | 2.7455 | 0.00056136 | 0.00229 | 74.1825 | 76.928 | 0.6936 | 0.0092611 | 75.5552 | 1.3727 | 75.0977 | 1.0084 | 0.018321 | 1.0087 | 0.018327 | 358 | 36.5373 | 10.2279
7.04 | 3.1116 | 0.00074849 | 0.0027194 | 74.1203 | 77.2319 | 0.7558 | 0.010092 | 75.6761 | 1.5558 | 75.1575 | 1.01 | 0.020764 | 1.0103 | 0.020771 | 359 | 36.0704 | 9.0145
7.06 | 3.3992 | 0.00074849 | 0.0030057 | 74.0849 | 77.4841 | 0.7912 | 0.010564 | 75.7845 | 1.6996 | 75.218 | 1.0114 | 0.022683 | 1.0118 | 0.022691 | 360 | 35.7228 | 8.5632
7.08 | 3.6345 | 0.0011227 | 0.0034351 | 74.061 | 77.6955 | 0.8151 | 0.010883 | 75.8783 | 1.8173 | 75.2725 | 1.0127 | 0.024253 | 1.013 | 0.024262 | 361 | 36.3039 | 9.1595
7.1 | 3.8175 | 0.0013099 | 0.0035782 | 74.336 | 78.1535 | 0.5401 | 0.0072116 | 76.2448 | 1.9088 | 75.6085 | 1.0176 | 0.025475 | 1.0179 | 0.025483 | 362 | 36.0674 | 8.2634
7.12 | 3.9221 | 0.0016841 | 0.0037929 | 74.1857 | 78.1078 | 0.6904 | 0.0092184 | 76.1468 | 1.9611 | 75.4931 | 1.0163 | 0.026173 | 1.0166 | 0.026182 | 363 | 36.0674 | 9.976
7.14 | 4.0267 | 0.0016841 | 0.0038644 | 74.3121 | 78.3388 | 0.564 | 0.0075307 | 76.3255 | 2.0134 | 75.6543 | 1.0186 | 0.02687 | 1.019 | 0.02688 | 364 | 36.1849 | 9.7223
7.16 | 4.0006 | 0.0016841 | 0.0036498 | 74.403 | 78.4036 | 0.4731 | 0.006317 | 76.4033 | 2.0003 | 75.7365 | 1.0197 | 0.026696 | 1.02 | 0.026705 | 365 | 36.8909 | 8.1685
7.18 | 3.896 | 0.0016841 | 0.0034351 | 74.712 | 78.608 | 0.1641 | 0.0021911 | 76.66 | 1.948 | 76.0107 | 1.0231 | 0.025998 | 1.0235 | 0.026007 | 366 | 36.0748 | 9.0138
7.2 | 3.7652 | 0.0018712 | 0.0030772 | 74.524 | 78.2892 | 0.3521 | 0.0047013 | 76.4066 | 1.8826 | 75.7791 | 1.0197 | 0.025126 | 1.0201 | 0.025134 | 367 | 35.2695 | 9.2446
7.22 | 3.5822 | 0.0018712 | 0.0027194 | 74.5488 | 78.131 | 0.3273 | 0.0043702 | 76.3399 | 1.7911 | 75.7429 | 1.0188 | 0.023904 | 1.0192 | 0.023913 | 368 | 35.6182 | 9.3898
7.24 | 3.3469 | 0.0018712 | 0.0020754 | 74.5908 | 77.9377 | 0.2853 | 0.0038094 | 76.2642 | 1.6734 | 75.7064 | 1.0178 | 0.022334 | 1.0182 | 0.022342 | 369 | 35.3847 | 9.2079
7.26 | 3.007 | 0.0018712 | 0.0012166 | 74.9857 | 77.9927 | -0.1096 | -0.0014634 | 76.4892 | 1.5035 | 75.988 | 1.0208 | 0.020066 | 1.0212 | 0.020073 | 370 | 36.3039 | 8.8276
7.28 | 2.667 | 0.0018712 | 0.00035782 | 74.9834 | 77.6504 | -0.1073 | -0.0014327 | 76.3169 | 1.3335 | 75.8724 | 1.0185 | 0.017797 | 1.0189 | 0.017804 | 371 | 36.1871 | 9.2727
7.3 | 2.2748 | 0.0018712 | -0.00057251 | 75.0361 | 77.3109 | -0.16 | -0.0021364 | 76.1735 | 1.1374 | 75.7944 | 1.0166 | 0.01518 | 1.017 | 0.015185 | 372 | 35.0668 | 9.0566
7.32 | 1.8042 | 0.0016841 | -0.0015028 | 75.2191 | 77.0233 | -0.343 | -0.0045798 | 76.1212 | 0.90209 | 75.8205 | 1.0159 | 0.012039 | 1.0163 | 0.012044 | 373 | 35.8458 | 9.2981
7.34 | 1.3074 | 0.001497 | -0.0026479 | 75.6282 | 76.9356 | -0.7521 | -0.010042 | 76.2819 | 0.65369 | 76.064 | 1.0181 | 0.0087242 | 1.0184 | 0.0087272 | 374 | 36.1894 | 9.8852
7.36 | 0.86287 | 0.0011227 | -0.0037213 | 75.4734 | 76.3363 | -0.5973 | -0.0079753 | 75.9048 | 0.43143 | 75.761 | 1.013 | 0.005758 | 1.0134 | 0.00576 | 375 | 36.1871 | 9.4325
7.38 | 0.41836 | 0.00074849 | -0.005081 | 75.6624 | 76.0808 | -0.7863 | -0.010499 | 75.8716 | 0.20918 | 75.8019 | 1.0126 | 0.0027917 | 1.0129 | 0.0027927 | 376 | 36.1849 | 8.75
7.4 | -0.026148 | 0.00056136 | -0.0065123 | 75.5513 | 75.5252 | -0.6752 | -0.0090155 | 75.5382 | -0.013074 | 75.5426 | 1.0081 | -0.00017448 | 1.0085 | -0.00017454 | 377 | 36.3024 | 9.2904
7.42 | -0.4968 | 0.00037424 | -0.0083014 | 75.527 | 75.0302 | -0.6509 | -0.008691 | 75.2786 | -0.2484 | 75.3614 | 1.0047 | -0.0033152 | 1.005 | -0.0033163 | 378 | 36.3024 | 9.5338
7.44 | -1.0982 | 0 | -0.0099474 | 75.3881 | 74.2899 | -0.512 | -0.0068364 | 74.839 | -0.5491 | 75.022 | 0.99881 | -0.0073283 | 0.99916 | -0.0073309 | 379 | 36.7754 | 9.4705
7.46 | -1.6473 | -0.00037424 | -0.011092 | 75.4618 | 73.8145 | -0.5857 | -0.0078204 | 74.6382 | -0.82365 | 74.9127 | 0.99613 | -0.010992 | 0.99647 | -0.010996 | 380 | 37.0134 | 8.7325
7.48 | -2.0395 | -0.00074849 | -0.01188 | 75.5854 | 73.5459 | -0.7093 | -0.0094708 | 74.5656 | -1.0198 | 74.9056 | 0.99516 | -0.01361 | 0.99551 | -0.013614 | 381 | 36.4183 | 8.6952
7.5 | -2.484 | -0.00093561 | -0.012953 | 75.5602 | 73.0762 | -0.6841 | -0.0091343 | 74.3182 | -1.242 | 74.7322 | 0.99186 | -0.016576 | 0.9922 | -0.016582 | 382 | 36.8979 | 8.9772
7.52 | -2.8762 | -0.0011227 | -0.013812 | 75.333 | 72.4568 | -0.4569 | -0.0061007 | 73.8949 | -1.4381 | 74.3743 | 0.98621 | -0.019193 | 0.98655 | -0.0192 | 383 | 35.392 | 8.9427
7.54 | -3.1638 | -0.001497 | -0.014742 | 75.522 | 72.3582 | -0.6459 | -0.0086242 | 73.9401 | -1.5819 | 74.4674 | 0.98681 | -0.021112 | 0.98715 | -0.02112 | 384 | 36.1894 | 10.1245
7.56 | -3.5299 | -0.0016841 | -0.015601 | 75.0774 | 71.5475 | -0.2013 | -0.0026878 | 73.3124 | -1.765 | 73.9008 | 0.97843 | -0.023555 | 0.97877 | -0.023563 | 385 | 36.5373 | 9.4976
7.58 | -3.6868 | -0.0018712 | -0.016388 | 75.2615 | 71.5747 | -0.3854 | -0.005146 | 73.4181 | -1.8434 | 74.0326 | 0.97984 | -0.024602 | 0.98019 | -0.024611 | 386 | 36.5373 | 9.2846
7.6 | -3.896 | -0.0020583 | -0.016817 | 74.9643 | 71.0683 | -0.0882 | -0.0011777 | 73.0163 | -1.948 | 73.6656 | 0.97448 | -0.025998 | 0.97482 | -0.026007 | 387 | 37.6085 | 8.9828
7.62 | -3.9483 | -0.0022455 | -0.017247 | 74.9231 | 70.9748 | -0.047 | -0.00062756 | 72.949 | -1.9741 | 73.607 | 0.97358 | -0.026347 | 0.97392 | -0.026356 | 388 | 36.7716 | 9.4069
7.64 | -4.0267 | -0.0024326 | -0.01739 | 74.662 | 70.6353 | 0.2141 | 0.0028587 | 72.6486 | -2.0134 | 73.3198 | 0.96957 | -0.02687 | 0.96991 | -0.02688 | 389 | 36.4187 | 9.8039
7.66 | -4.0267 | -0.0024326 | -0.017462 | 75.067 | 71.0403 | -0.1909 | -0.002549 | 73.0536 | -2.0134 | 73.7248 | 0.97498 | -0.02687 | 0.97532 | -0.02688 | 390 | 36.6548 | 9.1262
7.68 | -3.9744 | -0.0024326 | -0.01739 | 75.1566 | 71.1822 | -0.2805 | -0.0037453 | 73.1694 | -1.9872 | 73.8318 | 0.97652 | -0.026521 | 0.97687 | -0.026531 | 391 | 35.3991 | 9.0282
7.7 | -3.9483 | -0.0026197 | -0.016961 | 75.121 | 71.1727 | -0.2449 | -0.00327 | 73.1469 | -1.9741 | 73.8049 | 0.97622 | -0.026347 | 0.97656 | -0.026356 | 392 | 36.3031 | 9.6806
7.72 | -3.896 | -0.0024326 | -0.015816 | 74.8673 | 70.9713 | 0.0088 | 0.0001175 | 72.9193 | -1.948 | 73.5686 | 0.97319 | -0.025998 | 0.97353 | -0.026007 | 393 | 36.3046 | 8.6797
7.74 | -3.5561 | -0.0024326 | -0.012381 | 74.7427 | 71.1866 | 0.1334 | 0.0017812 | 72.9647 | -1.778 | 73.5573 | 0.97379 | -0.02373 | 0.97413 | -0.023738 | 394 | 36.5373 | 9.0805
7.76 | -3.0854 | -0.0024326 | -0.0099474 | 74.6617 | 71.5763 | 0.2144 | 0.0028627 | 73.119 | -1.5427 | 73.6332 | 0.97585 | -0.020589 | 0.97619 | -0.020596 | 395 | 36.6556 | 9.7596
7.78 | -2.7978 | -0.0022455 | -0.0085161 | 74.5413 | 71.7435 | 0.3348 | 0.0044703 | 73.1424 | -1.3989 | 73.6087 | 0.97616 | -0.01867 | 0.9765 | -0.018676 | 396 | 36.8898 | 9.0332
7.8 | -2.3533 | -0.0022455 | -0.0070133 | 74.4797 | 72.1264 | 0.3964 | 0.0052928 | 73.3031 | -1.1766 | 73.6953 | 0.97831 | -0.015704 | 0.97865 | -0.015709 | 397 | 36.8921 | 9.0648
7.82 | -1.8826 | -0.0018712 | -0.0056535 | 74.1277 | 72.2451 | 0.7484 | 0.0099929 | 73.1864 | -0.94131 | 73.5002 | 0.97675 | -0.012563 | 0.97709 | -0.012567 | 398 | 36.0748 | 8.4556
7.84 | -1.412 | -0.0016841 | -0.0045085 | 74.3133 | 72.9013 | 0.5628 | 0.0075147 | 73.6073 | -0.70598 | 73.8426 | 0.98237 | -0.0094221 | 0.98271 | -0.0094254 | 399 | 36.8967 | 8.6442
7.86 | -0.99361 | -0.0013099 | -0.0032919 | 74.2561 | 73.2625 | 0.62 | 0.0082784 | 73.7593 | -0.4968 | 73.9249 | 0.9844 | -0.0066304 | 0.98474 | -0.0066327 | 400 | 37.3704 | 9.5574
7.88 | -0.52295 | -0.0011227 | -0.0022185 | 74.2396 | 73.7166 | 0.6365 | 0.0084987 | 73.9781 | -0.26148 | 74.0653 | 0.98732 | -0.0034897 | 0.98766 | -0.0034909
7.9 | 0 | -0.00074849 | -0.0012166 | 74.2531 | 74.2531 | 0.623 | 0.0083185 | 74.2531 | 0 | 74.2531 | 0.99099 | 0 | 0.99133 | 0
7.92 | 0.57525 | -0.00056136 | -0.00028626 | 74.436 | 75.0112 | 0.4401 | 0.0058763 | 74.7236 | 0.28762 | 74.6277 | 0.99727 | 0.0038386 | 0.99762 | 0.00384
7.94 | 0.99361 | -0.00018712 | 0.00035782 | 74.3489 | 75.3425 | 0.5272 | 0.0070393 | 74.8457 | 0.4968 | 74.6801 | 0.9989 | 0.0066304 | 0.99925 | 0.0066327
7.96 | 1.4643 | 0.00018712 | 0.0010735 | 74.0837 | 75.548 | 0.7924 | 0.01058 | 74.8158 | 0.73213 | 74.5718 | 0.9985 | 0.0097711 | 0.99885 | 0.0097745
7.98 | 1.9349 | 0.00037424 | 0.0015028 | 74.3582 | 76.2931 | 0.5179 | 0.0069152 | 75.3257 | 0.96746 | 75.0032 | 1.0053 | 0.012912 | 1.0057 | 0.012916
8 | 2.3533 | 0.00056136 | 0.0020038 | 74.2561 | 76.6094 | 0.62 | 0.0082784 | 75.4327 | 1.1766 | 75.0405 | 1.0067 | 0.015704 | 1.0071 | 0.015709
8.02 | 2.7193 | 0.00093561 | 0.0025763 | 74.0995 | 76.8188 | 0.7766 | 0.010369 | 75.4592 | 1.3597 | 75.0059 | 1.0071 | 0.018146 | 1.0074 | 0.018153
8.04 | 3.007 | 0.00093561 | 0.0028626 | 74.3582 | 77.3652 | 0.5179 | 0.0069152 | 75.8617 | 1.5035 | 75.3605 | 1.0125 | 0.020066 | 1.0128 | 0.020073
8.06 | 3.3207 | 0.0011227 | 0.0032919 | 74.4423 | 77.763 | 0.4338 | 0.0057922 | 76.1027 | 1.6604 | 75.5492 | 1.0157 | 0.022159 | 1.016 | 0.022167
8.08 | 3.6868 | 0.0013099 | 0.0034351 | 74.583 | 78.2698 | 0.2931 | 0.0039136 | 76.4264 | 1.8434 | 75.8119 | 1.02 | 0.024602 | 1.0203 | 0.024611
8.1 | 3.7652 | 0.0016841 | 0.0036498 | 74.4153 | 78.1805 | 0.4608 | 0.0061527 | 76.2979 | 1.8826 | 75.6704 | 1.0183 | 0.025126 | 1.0186 | 0.025134
8.12 | 3.896 | 0.0016841 | 0.0038644 | 74.6608 | 78.5568 | 0.2153 | 0.0028747 | 76.6088 | 1.948 | 75.9595 | 1.0224 | 0.025998 | 1.0228 | 0.026007
8.14 | 4.0267 | 0.0020583 | 0.0040791 | 74.1696 | 78.1963 | 0.7065 | 0.0094334 | 76.183 | 2.0134 | 75.5118 | 1.0167 | 0.02687 | 1.0171 | 0.02688
8.16 | 3.9744 | 0.0020583 | 0.0038644 | 74.4797 | 78.4541 | 0.3964 | 0.0052928 | 76.4669 | 1.9872 | 75.8045 | 1.0205 | 0.026521 | 1.0209 | 0.026531
8.18 | 3.8175 | 0.0020583 | 0.0036498 | 74.4128 | 78.2303 | 0.4633 | 0.0061861 | 76.3216 | 1.9088 | 75.6853 | 1.0186 | 0.025475 | 1.0189 | 0.025483
8.2 | 3.6607 | 0.0022455 | 0.0034351 | 74.6782 | 78.3389 | 0.1979 | 0.0026424 | 76.5085 | 1.8303 | 75.8984 | 1.0211 | 0.024428 | 1.0214 | 0.024436
8.22 | 3.5561 | 0.0022455 | 0.0030057 | 74.709 | 78.2651 | 0.1671 | 0.0022312 | 76.487 | 1.778 | 75.8944 | 1.0208 | 0.02373 | 1.0212 | 0.023738
8.24 | 3.3207 | 0.0024326 | 0.0024332 | 74.9467 | 78.2674 | -0.0706 | -0.00094267 | 76.6071 | 1.6604 | 76.0536 | 1.0224 | 0.022159 | 1.0228 | 0.022167
8.26 | 3.007 | 0.0022455 | 0.0015744 | 74.8518 | 77.8588 | 0.0243 | 0.00032446 | 76.3553 | 1.5035 | 75.8541 | 1.019 | 0.020066 | 1.0194 | 0.020073
8.28 | 2.667 | 0.0022455 | 0.00064407 | 75.0798 | 77.7468 | -0.2037 | -0.0027199 | 76.4133 | 1.3335 | 75.9688 | 1.0198 | 0.017797 | 1.0202 | 0.017804
8.3 | 2.2748 | 0.0022455 | -0.00028626 | 75.2903 | 77.5651 | -0.4142 | -0.0055305 | 76.4277 | 1.1374 | 76.0486 | 1.02 | 0.01518 | 1.0204 | 0.015185
8.32 | 1.8565 | 0.0018712 | -0.001145 | 75.5405 | 77.397 | -0.6644 | -0.0088713 | 76.4687 | 0.92824 | 76.1593 | 1.0206 | 0.012388 | 1.0209 | 0.012393
8.34 | 1.4643 | 0.0016841 | -0.0022185 | 75.5681 | 77.0324 | -0.692 | -0.0092398 | 76.3002 | 0.73213 | 76.0562 | 1.0183 | 0.0097711 | 1.0187 | 0.0097745
8.36 | 0.96746 | 0.001497 | -0.0034351 | 75.7922 | 76.7597 | -0.9161 | -0.012232 | 76.2759 | 0.48373 | 76.1147 | 1.018 | 0.0064559 | 1.0183 | 0.0064581
8.38 | 0.47066 | 0.0013099 | -0.0047232 | 75.6534 | 76.1241 | -0.7773 | -0.010379 | 75.8887 | 0.23533 | 75.8103 | 1.0128 | 0.0031407 | 1.0132 | 0.0031418
8.4 | -0.026148 | 0.00093561 | -0.0063692 | 75.6252 | 75.5991 | -0.7491 | -0.010002 | 75.6121 | -0.013074 | 75.6165 | 1.0091 | -0.00017448 | 1.0095 | -0.00017454
8.42 | -0.4968 | 0.00056136 | -0.0080151 | 75.8464 | 75.3496 | -0.9703 | -0.012956 | 75.598 | -0.2484 | 75.6808 | 1.0089 | -0.0033152 | 1.0093 | -0.0033163
8.44 | -1.0982 | 0.00037424 | -0.0098042 | 75.6743 | 74.5761 | -0.7982 | -0.010658 | 75.1252 | -0.5491 | 75.3082 | 1.0026 | -0.0073283 | 1.003 | -0.0073309
8.46 | -1.595 | 0 | -0.010735 | 75.436 | 73.841 | -0.5599 | -0.0074759 | 74.6385 | -0.7975 | 74.9043 | 0.99613 | -0.010643 | 0.99648 | -0.010647
8.48 | -2.0657 | -0.00018712 | -0.011736 | 75.5385 | 73.4728 | -0.6624 | -0.0088446 | 74.5057 | -1.0328 | 74.8499 | 0.99436 | -0.013784 | 0.99471 | -0.013789
8.5 | -2.4579 | -0.00056136 | -0.012667 | 75.5447 | 73.0868 | -0.6686 | -0.0089273 | 74.3158 | -1.2289 | 74.7254 | 0.99182 | -0.016401 | 0.99217 | -0.016407
8.52 | -2.8501 | -0.00074849 | -0.013526 | 75.4581 | 72.608 | -0.582 | -0.007771 | 74.0331 | -1.425 | 74.5081 | 0.98805 | -0.019019 | 0.9884 | -0.019025
8.54 | -3.19 | -0.0011227 | -0.014456 | 75.5011 | 72.3111 | -0.625 | -0.0083452 | 73.9061 | -1.595 | 74.4378 | 0.98636 | -0.021287 | 0.9867 | -0.021294
8.56 | -3.4515 | -0.0011227 | -0.015172 | 75.5747 | 72.1232 | -0.6986 | -0.0093279 | 73.849 | -1.7257 | 74.4242 | 0.98559 | -0.023032 | 0.98594 | -0.02304
8.58 | -3.6607 | -0.001497 | -0.015887 | 75.5491 | 71.8884 | -0.673 | -0.0089861 | 73.7188 | -1.8303 | 74.3289 | 0.98386 | -0.024428 | 0.9842 | -0.024436
8.6 | -3.9483 | -0.001497 | -0.016388 | 75.3495 | 71.4012 | -0.4734 | -0.006321 | 73.3754 | -1.9741 | 74.0334 | 0.97927 | -0.026347 | 0.97961 | -0.026356
8.62 | -4.0006 | -0.0016841 | -0.016817 | 75.4244 | 71.4238 | -0.5483 | -0.0073211 | 73.4241 | -2.0003 | 74.0909 | 0.97992 | -0.026696 | 0.98027 | -0.026705
8.64 | -4.1313 | -0.0018712 | -0.016961 | 75.392 | 71.2607 | -0.5159 | -0.0068884 | 73.3263 | -2.0657 | 74.0149 | 0.97862 | -0.027568 | 0.97896 | -0.027578
8.66 | -4.1575 | -0.0018712 | -0.016961 | 75.2224 | 71.0649 | -0.3463 | -0.0046239 | 73.1437 | -2.0787 | 73.8366 | 0.97618 | -0.027743 | 0.97652 | -0.027753
8.68 | -4.0267 | -0.0020583 | -0.016674 | 75.1197 | 71.093 | -0.2436 | -0.0032526 | 73.1063 | -2.0134 | 73.7775 | 0.97568 | -0.02687 | 0.97602 | -0.02688
8.7 | -3.9483 | -0.0020583 | -0.016245 | 74.9691 | 71.0208 | -0.093 | -0.0012418 | 72.995 | -1.9741 | 73.653 | 0.9742 | -0.026347 | 0.97454 | -0.026356
8.72 | -3.8175 | -0.0020583 | -0.015028 | 74.9066 | 71.0891 | -0.0305 | -0.00040724 | 72.9978 | -1.9088 | 73.6341 | 0.97423 | -0.025475 | 0.97457 | -0.025483
8.74 | -3.5299 | -0.0020583 | -0.012381 | 74.7333 | 71.2034 | 0.1428 | 0.0019067 | 72.9683 | -1.765 | 73.5567 | 0.97384 | -0.023555 | 0.97418 | -0.023563
8.76 | -3.0854 | -0.0020583 | -0.0098042 | 74.6191 | 71.5337 | 0.257 | 0.0034315 | 73.0764 | -1.5427 | 73.5906 | 0.97528 | -0.020589 | 0.97562 | -0.020596
8.78 | -2.8239 | -0.0018712 | -0.0083014 | 74.6892 | 71.8653 | 0.1869 | 0.0024955 | 73.2772 | -1.412 | 73.7479 | 0.97796 | -0.018844 | 0.9783 | -0.018851
8.8 | -2.4056 | -0.0016841 | -0.006727 | 74.3962 | 71.9906 | 0.4799 | 0.0064078 | 73.1934 | -1.2028 | 73.5943 | 0.97684 | -0.016052 | 0.97719 | -0.016058
8.82 | -1.9349 | -0.001497 | -0.0055104 | 74.5432 | 72.6083 | 0.3329 | 0.004445 | 73.5757 | -0.96746 | 73.8982 | 0.98195 | -0.012912 | 0.98229 | -0.012916
8.84 | -1.4904 | -0.001497 | -0.0043654 | 74.4246 | 72.9342 | 0.4515 | 0.0060286 | 73.6794 | -0.7452 | 73.9278 | 0.98333 | -0.0099456 | 0.98367 | -0.009949
8.86 | -1.0459 | -0.0011227 | -0.0032919 | 74.4166 | 73.3707 | 0.4595 | 0.0061354 | 73.8936 | -0.52295 | 74.068 | 0.98619 | -0.0069793 | 0.98653 | -0.0069818
8.88 | -0.57525 | -0.00093561 | -0.0020754 | 74.3243 | 73.7491 | 0.5518 | 0.0073678 | 74.0367 | -0.28762 | 74.1326 | 0.9881 | -0.0038386 | 0.98844 | -0.00384
8.9 | -0.078443 | -0.00056136 | -0.001145 | 74.271 | 74.1926 | 0.6051 | 0.0080795 | 74.2318 | -0.039221 | 74.2449 | 0.9907 | -0.00052345 | 0.99105 | -0.00052363
8.92 | 0.52295 | -0.00018712 | -0.00014313 | 74.3231 | 74.8461 | 0.553 | 0.0073838 | 74.5846 | 0.26148 | 74.4974 | 0.99541 | 0.0034897 | 0.99576 | 0.0034909
8.94 | 1.0198 | 0 | 0.00057251 | 74.5054 | 75.5252 | 0.3707 | 0.0049497 | 75.0153 | 0.50988 | 74.8453 | 1.0012 | 0.0068049 | 1.0015 | 0.0068072
8.96 | 1.4643 | 0.00018712 | 0.001145 | 74.1676 | 75.6319 | 0.7085 | 0.0094601 | 74.8997 | 0.73213 | 74.6557 | 0.99962 | 0.0097711 | 0.99997 | 0.0097745
8.98 | 1.8303 | 0.00056136 | 0.001646 | 74.4872 | 76.3175 | 0.3889 | 0.0051927 | 75.4024 | 0.91516 | 75.0973 | 1.0063 | 0.012214 | 1.0067 | 0.012218
9 | 2.3271 | 0.00093561 | 0.0022185 | 74.4183 | 76.7454 | 0.4578 | 0.0061127 | 75.5819 | 1.1636 | 75.194 | 1.0087 | 0.015529 | 1.0091 | 0.015534
9.02 | 2.8239 | 0.0011227 | 0.0026479 | 74.357 | 77.1809 | 0.5191 | 0.0069312 | 75.769 | 1.412 | 75.2983 | 1.0112 | 0.018844 | 1.0116 | 0.018851
9.04 | 3.1377 | 0.001497 | 0.0030057 | 74.5196 | 77.6573 | 0.3565 | 0.0047601 | 76.0885 | 1.5689 | 75.5655 | 1.0155 | 0.020938 | 1.0158 | 0.020945
9.06 | 3.373 | 0.001497 | 0.0033635 | 74.4117 | 77.7847 | 0.4644 | 0.0062008 | 76.0982 | 1.6865 | 75.536 | 1.0156 | 0.022508 | 1.016 | 0.022516
9.08 | 3.6345 | 0.0018712 | 0.0037213 | 74.3434 | 77.9779 | 0.5327 | 0.0071128 | 76.1607 | 1.8173 | 75.5549 | 1.0164 | 0.024253 | 1.0168 | 0.024262
9.1 | 3.7652 | 0.0018712 | 0.0038644 | 74.4097 | 78.1749 | 0.4664 | 0.0062275 | 76.2923 | 1.8826 | 75.6648 | 1.0182 | 0.025126 | 1.0186 | 0.025134
9.12 | 4.0006 | 0.0020583 | 0.0042223 | 74.3416 | 78.3422 | 0.5345 | 0.0071368 | 76.3419 | 2.0003 | 75.6751 | 1.0189 | 0.026696 | 1.0192 | 0.026705
9.14 | 4.0006 | 0.0022455 | 0.0042223 | 74.5314 | 78.532 | 0.3447 | 0.0046025 | 76.5317 | 2.0003 | 75.8649 | 1.0214 | 0.026696 | 1.0218 | 0.026705
9.16 | 4.0267 | 0.0024326 | 0.0042223 | 74.7892 | 78.8159 | 0.0869 | 0.0011603 | 76.8026 | 2.0134 | 76.1314 | 1.025 | 0.02687 | 1.0254 | 0.02688
9.18 | 3.8698 | 0.0024326 | 0.0038644 | 74.4533 | 78.3231 | 0.4228 | 0.0056453 | 76.3882 | 1.9349 | 75.7432 | 1.0195 | 0.025824 | 1.0198 | 0.025833
9.2 | 3.7652 | 0.0024326 | 0.0036498 | 74.7838 | 78.549 | 0.0923 | 0.0012324 | 76.6664 | 1.8826 | 76.0389 | 1.0232 | 0.025126 | 1.0236 | 0.025134
9.22 | 3.6084 | 0.0026197 | 0.0031488 | 74.7991 | 78.4075 | 0.077 | 0.0010281 | 76.6033 | 1.8042 | 76.0019 | 1.0224 | 0.024079 | 1.0227 | 0.024087
9.24 | 3.373 | 0.0024326 | 0.0024332 | 74.9568 | 78.3298 | -0.0807 | -0.0010775 | 76.6433 | 1.6865 | 76.0811 | 1.0229 | 0.022508 | 1.0232 | 0.022516
9.26 | 3.0331 | 0.0024326 | 0.001646 | 74.9182 | 77.9513 | -0.0421 | -0.00056213 | 76.4348 | 1.5166 | 75.9292 | 1.0201 | 0.02024 | 1.0205 | 0.020247
9.28 | 2.667 | 0.0024326 | 0.0007872 | 75.1248 | 77.7918 | -0.2487 | -0.0033207 | 76.4583 | 1.3335 | 76.0138 | 1.0204 | 0.017797 | 1.0208 | 0.017804
9.3 | 2.301 | 0.0022455 | -0.00014313 | 75.3439 | 77.6449 | -0.4678 | -0.0062462 | 76.4944 | 1.1505 | 76.1109 | 1.0209 | 0.015355 | 1.0213 | 0.01536
9.32 | 1.8303 | 0.0020583 | -0.0010735 | 75.3837 | 77.214 | -0.5076 | -0.0067776 | 76.2989 | 0.91516 | 75.9938 | 1.0183 | 0.012214 | 1.0186 | 0.012218
9.34 | 1.3858 | 0.0018712 | -0.0022185 | 75.522 | 76.9078 | -0.6459 | -0.0086242 | 76.2149 | 0.69291 | 75.9839 | 1.0172 | 0.0092476 | 1.0175 | 0.0092508
9.36 | 0.88902 | 0.0016841 | -0.0034351 | 75.5735 | 76.4625 | -0.6974 | -0.0093119 | 76.018 | 0.44451 | 75.8698 | 1.0145 | 0.0059324 | 1.0149 | 0.0059345
9.38 | 0.44451 | 0.0013099 | -0.0047232 | 75.6216 | 76.0661 | -0.7455 | -0.0099541 | 75.8439 | 0.22225 | 75.7698 | 1.0122 | 0.0029662 | 1.0126 | 0.0029673
9.4 | -0.10459 | 0.0011227 | -0.0062261 | 75.5011 | 75.3965 | -0.625 | -0.0083452 | 75.4488 | -0.052295 | 75.4662 | 1.0069 | -0.00069793 | 1.0073 | -0.00069818
9.42 | -0.57525 | 0.00093561 | -0.0077289 | 75.7683 | 75.1931 | -0.8922 | -0.011913 | 75.4807 | -0.28762 | 75.5766 | 1.0074 | -0.0038386 | 1.0077 | -0.00384
9.44 | -1.0982 | 0.00056136 | -0.0093749 | 75.6602 | 74.562 | -0.7841 | -0.01047 | 75.1111 | -0.5491 | 75.2941 | 1.0024 | -0.0073283 | 1.0028 | -0.0073309
9.46 | -1.6473 | 0.00018712 | -0.010591 | 75.5902 | 73.9429 | -0.7141 | -0.0095349 | 74.7666 | -0.82365 | 75.0411 | 0.99784 | -0.010992 | 0.99819 | -0.010996
9.48 | -2.0657 | -0.00018712 | -0.01145 | 75.6763 | 73.6106 | -0.8002 | -0.010685 | 74.6435 | -1.0328 | 74.9877 | 0.9962 | -0.013784 | 0.99655 | -0.013789
9.5 | -2.5363 | -0.00037424 | -0.012524 | 75.7739 | 73.2376 | -0.8978 | -0.011988 | 74.5057 | -1.2682 | 74.9285 | 0.99436 | -0.016925 | 0.99471 | -0.016931
9.52 | -2.9024 | -0.00037424 | -0.013239 | 75.8679 | 72.9655 | -0.9918 | -0.013243 | 74.4167 | -1.4512 | 74.9004 | 0.99317 | -0.019368 | 0.99352 | -0.019374
9.54 | -3.19 | -0.00074849 | -0.014027 | 75.5319 | 72.3419 | -0.6558 | -0.0087564 | 73.9369 | -1.595 | 74.4686 | 0.98677 | -0.021287 | 0.98711 | -0.021294
9.56 | -3.5561 | -0.00093561 | -0.015028 | 75.5546 | 71.9985 | -0.6785 | -0.0090595 | 73.7766 | -1.778 | 74.3692 | 0.98463 | -0.02373 | 0.98497 | -0.023738
9.58 | -3.7391 | -0.0011227 | -0.015601 | 75.7892 | 72.0501 | -0.9131 | -0.012192 | 73.9197 | -1.8695 | 74.5428 | 0.98654 | -0.024951 | 0.98688 | -0.02496
9.6 | -3.9221 | -0.001497 | -0.016245 | 75.4791 | 71.557 | -0.603 | -0.0080514 | 73.518 | -1.9611 | 74.1717 | 0.98118 | -0.026173 | 0.98152 | -0.026182
9.62 | -4.0267 | -0.0016841 | -0.016674 | 75.4059 | 71.3792 | -0.5298 | -0.007074 | 73.3925 | -2.0134 | 74.0637 | 0.9795 | -0.02687 | 0.97984 | -0.02688
9.64 | -4.1575 | -0.0016841 | -0.016961 | 75.322 | 71.1645 | -0.4459 | -0.0059538 | 73.2433 | -2.0787 | 73.9362 | 0.97751 | -0.027743 | 0.97785 | -0.027753
9.66 | -4.1052 | -0.0018712 | -0.016961 | 75.175 | 71.0698 | -0.2989 | -0.003991 | 73.1224 | -2.0526 | 73.8066 | 0.9759 | -0.027394 | 0.97624 | -0.027403
9.68 | -4.0529 | -0.0018712 | -0.016746 | 74.9774 | 70.9245 | -0.1013 | -0.0013526 | 72.951 | -2.0264 | 73.6264 | 0.97361 | -0.027045 | 0.97395 | -0.027054
9.7 | -3.9744 | -0.0020583 | -0.016245 | 75.0005 | 71.0261 | -0.1244 | -0.001661 | 73.0133 | -1.9872 | 73.6757 | 0.97444 | -0.026521 | 0.97478 | -0.026531
9.72 | -3.7391 | -0.0020583 | -0.014742 | 74.9349 | 71.1958 | -0.0588 | -0.00078511 | 73.0654 | -1.8695 | 73.6885 | 0.97514 | -0.024951 | 0.97548 | -0.02496
9.74 | -3.3992 | -0.0020583 | -0.011736 | 74.688 | 71.2888 | 0.1881 | 0.0025116 | 72.9884 | -1.6996 | 73.5549 | 0.97411 | -0.022683 | 0.97445 | -0.022691
9.76 | -3.1116 | -0.0020583 | -0.0098042 | 74.6892 | 71.5776 | 0.1869 | 0.0024955 | 73.1334 | -1.5558 | 73.652 | 0.97604 | -0.020764 | 0.97638 | -0.020771
9.78 | -2.7455 | -0.0020583 | -0.0081583 | 74.6228 | 71.8773 | 0.2533 | 0.0033821 | 73.2501 | -1.3727 | 73.7076 | 0.9776 | -0.018321 | 0.97794 | -0.018327
9.8 | -2.3533 | -0.0018712 | -0.006727 | 74.46 | 72.1067 | 0.4161 | 0.0055559 | 73.2834 | -1.1766 | 73.6756 | 0.97805 | -0.015704 | 0.97839 | -0.015709
9.82 | -1.9088 | -0.0016841 | -0.0056535 | 74.4455 | 72.5367 | 0.4306 | 0.0057495 | 73.4911 | -0.95438 | 73.8092 | 0.98082 | -0.012737 | 0.98116 | -0.012742
9.84 | -1.4904 | -0.001497 | -0.004437 | 74.3865 | 72.8961 | 0.4896 | 0.0065373 | 73.6413 | -0.7452 | 73.8897 | 0.98282 | -0.0099456 | 0.98317 | -0.009949
9.86 | -0.99361 | -0.0013099 | -0.0032919 | 74.4203 | 73.4267 | 0.4558 | 0.006086 | 73.9235 | -0.4968 | 74.0891 | 0.98659 | -0.0066304 | 0.98693 | -0.0066327
9.88 | -0.4968 | -0.0011227 | -0.0023616 | 73.9583 | 73.4615 | 0.9178 | 0.012255 | 73.7099 | -0.2484 | 73.7927 | 0.98374 | -0.0033152 | 0.98408 | -0.0033163
9.9 | -0.052295 | -0.00093561 | -0.0012881 | 74.1313 | 74.079 | 0.7448 | 0.0099448 | 74.1052 | -0.026148 | 74.1139 | 0.98901 | -0.00034897 | 0.98936 | -0.00034909
9.92 | 0.52295 | -0.00074849 | -0.00028626 | 74.0585 | 74.5815 | 0.8176 | 0.010917 | 74.32 | 0.26148 | 74.2328 | 0.99188 | 0.0034897 | 0.99223 | 0.0034909
9.94 | 1.0459 | -0.00037424 | 0.00050095 | 74.2776 | 75.3235 | 0.5985 | 0.0079913 | 74.8006 | 0.52295 | 74.6262 | 0.99829 | 0.0069793 | 0.99864 | 0.0069818
9.96 | 1.5166 | -0.00018712 | 0.0010019 | 74.084 | 75.6006 | 0.7921 | 0.010576 | 74.8423 | 0.75828 | 74.5895 | 0.99885 | 0.01012 | 0.9992 | 0.010124
9.98 | 1.9349 | 0 | 0.0015028 | 73.7852 | 75.7201 | 1.0909 | 0.014566 | 74.7527 | 0.96746 | 74.4302 | 0.99765 | 0.012912 | 0.998 | 0.012916
10 | 2.3794 | 0.00018712 | 0.0019322 | 73.9337 | 76.3131 | 0.9424 | 0.012583 | 75.1234 | 1.1897 | 74.7268 | 1.0026 | 0.015878 | 1.003 | 0.015884
10.02 | 2.8239 | 0.00037424 | 0.0025763 | 73.8667 | 76.6906 | 1.0094 | 0.013478 | 75.2787 | 1.412 | 74.808 | 1.0047 | 0.018844 | 1.005 | 0.018851
10.04 | 3.0854 | 0.00074849 | 0.0030057 | 73.9651 | 77.0505 | 0.911 | 0.012164 | 75.5078 | 1.5427 | 74.9936 | 1.0077 | 0.020589 | 1.0081 | 0.020596
10.06 | 3.3469 | 0.0011227 | 0.0031488 | 73.9589 | 77.3058 | 0.9172 | 0.012247 | 75.6323 | 1.6734 | 75.0745 | 1.0094 | 0.022334 | 1.0097 | 0.022342
10.08 | 3.6345 | 0.001497 | 0.0035782 | 74.0959 | 77.7304 | 0.7802 | 0.010417 | 75.9132 | 1.8173 | 75.3074 | 1.0131 | 0.024253 | 1.0135 | 0.024262
10.1 | 3.8175 | 0.001497 | 0.0037929 | 74.3294 | 78.1469 | 0.5467 | 0.0072997 | 76.2382 | 1.9088 | 75.6019 | 1.0175 | 0.025475 | 1.0178 | 0.025483
10.12 | 3.9483 | 0.0016841 | 0.0040791 | 74.1573 | 78.1056 | 0.7188 | 0.0095976 | 76.1314 | 1.9741 | 75.4734 | 1.0161 | 0.026347 | 1.0164 | 0.026356
10.14 | 3.9744 | 0.0018712 | 0.0040791 | 74.3199 | 78.2943 | 0.5562 | 0.0074265 | 76.3071 | 1.9872 | 75.6447 | 1.0184 | 0.026521 | 1.0188 | 0.026531
10.16 | 3.9483 | 0.0018712 | 0.003936 | 74.5775 | 78.5258 | 0.2986 | 0.003987 | 76.5516 | 1.9741 | 75.8936 | 1.0217 | 0.026347 | 1.022 | 0.026356
10.18 | 3.8437 | 0.0020583 | 0.0037213 | 74.5724 | 78.4161 | 0.3037 | 0.0040551 | 76.4942 | 1.9218 | 75.8536 | 1.0209 | 0.025649 | 1.0213 | 0.025658
10.2 | 3.7391 | 0.0020583 | 0.0035782 | 74.7665 | 78.5056 | 0.1096 | 0.0014634 | 76.636 | 1.8695 | 76.0129 | 1.0228 | 0.024951 | 1.0231 | 0.02496
10.22 | 3.5822 | 0.0020583 | 0.0031488 | 74.6826 | 78.2648 | 0.1935 | 0.0025837 | 76.4737 | 1.7911 | 75.8767 | 1.0206 | 0.023904 | 1.021 | 0.023913
10.24 | 3.2684 | 0.0020583 | 0.0025763 | 74.551 | 77.8194 | 0.3251 | 0.0043408 | 76.1852 | 1.6342 | 75.6405 | 1.0168 | 0.02181 | 1.0171 | 0.021818
10.26 | 3.007 | 0.0020583 | 0.001646 | 75.0042 | 78.0112 | -0.1281 | -0.0017104 | 76.5077 | 1.5035 | 76.0065 | 1.0211 | 0.020066 | 1.0214 | 0.020073
10.28 | 2.667 | 0.0020583 | 0.0007872 | 75.0613 | 77.7283 | -0.1852 | -0.0024728 | 76.3948 | 1.3335 | 75.9503 | 1.0196 | 0.017797 | 1.0199 | 0.017804
10.3 | 2.2748 | 0.0018712 | -0.00021469 | 75.1885 | 77.4633 | -0.3124 | -0.0041713 | 76.3259 | 1.1374 | 75.9468 | 1.0187 | 0.01518 | 1.019 | 0.015185
10.32 | 1.8303 | 0.0018712 | -0.001145 | 75.5079 | 77.3382 | -0.6318 | -0.008436 | 76.4231 | 0.91516 | 76.118 | 1.0199 | 0.012214 | 1.0203 | 0.012218
10.34 | 1.3335 | 0.001497 | -0.0023616 | 75.3538 | 76.6873 | -0.4777 | -0.0063784 | 76.0206 | 0.66676 | 75.7983 | 1.0146 | 0.0088987 | 1.0149 | 0.0089018
10.36 | 0.88902 | 0.0013099 | -0.0034351 | 75.46 | 76.349 | -0.5839 | -0.0077964 | 75.9045 | 0.44451 | 75.7563 | 1.013 | 0.0059324 | 1.0134 | 0.0059345
10.38 | 0.41836 | 0.0011227 | -0.0047232 | 75.5588 | 75.9772 | -0.6827 | -0.0091156 | 75.768 | 0.20918 | 75.6983 | 1.0112 | 0.0027917 | 1.0116 | 0.0027927
10.4 | -0.052295 | 0.00074849 | -0.0061545 | 75.4968 | 75.4445 | -0.6207 | -0.0082878 | 75.4707 | -0.026148 | 75.4794 | 1.0072 | -0.00034897 | 1.0076 | -0.00034909
10.42 | -0.57525 | 0.00037424 | -0.007872 | 75.6417 | 75.0665 | -0.7656 | -0.010223 | 75.3541 | -0.28762 | 75.45 | 1.0057 | -0.0038386 | 1.006 | -0.00384
10.44 | -1.0459 | 0.00018712 | -0.009518 | 75.3396 | 74.2937 | -0.4635 | -0.0061888 | 74.8166 | -0.52295 | 74.991 | 0.99851 | -0.0069793 | 0.99886 | -0.0069818
10.46 | -1.5427 | -0.00018712 | -0.010735 | 75.2106 | 73.6679 | -0.3345 | -0.0044663 | 74.4392 | -0.77135 | 74.6964 | 0.99347 | -0.010295 | 0.99382 | -0.010298
10.48 | -1.9872 | -0.00037424 | -0.011593 | 75.4318 | 73.4446 | -0.5557 | -0.0074199 | 74.4382 | -0.99361 | 74.7694 | 0.99346 | -0.013261 | 0.9938 | -0.013265
10.5 | -2.4579 | -0.00074849 | -0.012667 | 75.4151 | 72.9572 | -0.539 | -0.0071969 | 74.1862 | -1.2289 | 74.5958 | 0.99009 | -0.016401 | 0.99044 | -0.016407
10.52 | -2.8239 | -0.00074849 | -0.013526 | 75.5471 | 72.7232 | -0.671 | -0.0089594 | 74.1351 | -1.412 | 74.6058 | 0.98941 | -0.018844 | 0.98976 | -0.018851
10.54 | -3.1638 | -0.0011227 | -0.014456 | 75.5417 | 72.3779 | -0.6656 | -0.0088873 | 73.9598 | -1.5819 | 74.4871 | 0.98707 | -0.021112 | 0.98742 | -0.02112
10.56 | -3.4253 | -0.001497 | -0.015315 | 75.5089 | 72.0836 | -0.6328 | -0.0084493 | 73.7962 | -1.7127 | 74.3671 | 0.98489 | -0.022857 | 0.98523 | -0.022865
10.58 | -3.7391 | -0.0016841 | -0.01603 | 75.5495 | 71.8104 | -0.6734 | -0.0089914 | 73.68 | -1.8695 | 74.3031 | 0.98334 | -0.024951 | 0.98368 | -0.02496
10.6 | -3.8698 | -0.0018712 | -0.016603 | 75.0613 | 71.1915 | -0.1852 | -0.0024728 | 73.1264 | -1.9349 | 73.7714 | 0.97595 | -0.025824 | 0.97629 | -0.025833
10.62 | -3.9744 | -0.0020583 | -0.016961 | 74.9983 | 71.0239 | -0.1222 | -0.0016316 | 73.0111 | -1.9872 | 73.6735 | 0.97441 | -0.026521 | 0.97475 | -0.026531
10.64 | -4.0529 | -0.0022455 | -0.017247 | 74.9305 | 70.8776 | -0.0544 | -0.00072636 | 72.9041 | -2.0264 | 73.5795 | 0.97298 | -0.027045 | 0.97332 | -0.027054
10.66 | -4.079 | -0.0024326 | -0.017247 | 74.7967 | 70.7177 | 0.0794 | 0.0010602 | 72.7572 | -2.0395 | 73.437 | 0.97102 | -0.027219 | 0.97136 | -0.027229
10.68 | -4.0006 | -0.0024326 | -0.017104 | 75.0203 | 71.0197 | -0.1442 | -0.0019254 | 73.02 | -2.0003 | 73.6868 | 0.97453 | -0.026696 | 0.97487 | -0.026705
10.7 | -3.9744 | -0.0024326 | -0.016817 | 74.7967 | 70.8223 | 0.0794 | 0.0010602 | 72.8095 | -1.9872 | 73.4719 | 0.97172 | -0.026521 | 0.97206 | -0.026531
10.72 | -3.8175 | -0.0024326 | -0.015816 | 74.5786 | 70.7611 | 0.2975 | 0.0039723 | 72.6698 | -1.9088 | 73.3061 | 0.96986 | -0.025475 | 0.9702 | -0.025483
10.74 | -3.5038 | -0.0026197 | -0.013025 | 74.5171 | 71.0133 | 0.359 | 0.0047935 | 72.7652 | -1.7519 | 73.3492 | 0.97113 | -0.023381 | 0.97147 | -0.023389
10.76 | -3.0331 | -0.0026197 | -0.010091 | 74.3656 | 71.3325 | 0.5105 | 0.0068163 | 72.849 | -1.5166 | 73.3546 | 0.97225 | -0.02024 | 0.97259 | -0.020247
10.78 | -2.8239 | -0.0024326 | -0.0088024 | 74.3672 | 71.5433 | 0.5089 | 0.006795 | 72.9552 | -1.412 | 73.4259 | 0.97367 | -0.018844 | 0.97401 | -0.018851
10.8 | -2.3271 | -0.0024326 | -0.0071564 | 74.0959 | 71.7688 | 0.7802 | 0.010417 | 72.9323 | -1.1636 | 73.3202 | 0.97336 | -0.015529 | 0.9737 | -0.015534
10.82 | -1.9611 | -0.0020583 | -0.0059398 | 73.9565 | 71.9954 | 0.9196 | 0.012279 | 72.976 | -0.98053 | 73.3028 | 0.97394 | -0.013086 | 0.97428 | -0.013091
10.84 | -1.5166 | -0.0018712 | -0.0045801 | 73.9337 | 72.4171 | 0.9424 | 0.012583 | 73.1754 | -0.75828 | 73.4282 | 0.9766 | -0.01012 | 0.97695 | -0.010124
10.86 | -0.99361 | -0.0016841 | -0.0035066 | 74.0634 | 73.0698 | 0.8127 | 0.010851 | 73.5666 | -0.4968 | 73.7322 | 0.98183 | -0.0066304 | 0.98217 | -0.0066327
10.88 | -0.5491 | -0.001497 | -0.0023616 | 74.1248 | 73.5757 | 0.7513 | 0.010032 | 73.8503 | -0.27455 | 73.9418 | 0.98561 | -0.0036642 | 0.98596 | -0.0036654
10.9 | 0 | -0.0011227 | -0.0014313 | 73.9639 | 73.9639 | 0.9122 | 0.01218 | 73.9639 | 0 | 73.9639 | 0.98713 | 0 | 0.98747 | 0
10.92 | 0.5491 | -0.00093561 | -0.00042938 | 73.8712 | 74.4203 | 1.0049 | 0.013418 | 74.1457 | 0.27455 | 74.0542 | 0.98955 | 0.0036642 | 0.9899 | 0.0036654
10.94 | 0.96746 | -0.00056136 | 0.00028626 | 74.1543 | 75.1218 | 0.7218 | 0.0096377 | 74.638 | 0.48373 | 74.4768 | 0.99612 | 0.0064559 | 0.99647 | 0.0064581
10.96 | 1.4643 | -0.00037424 | 0.00093033 | 73.9995 | 75.4638 | 0.8766 | 0.011705 | 74.7316 | 0.73213 | 74.4876 | 0.99737 | 0.0097711 | 0.99772 | 0.0097745
10.98 | 1.9349 | 0 | 0.0015028 | 73.9695 | 75.9044 | 0.9066 | 0.012105 | 74.937 | 0.96746 | 74.6145 | 1.0001 | 0.012912 | 1.0005 | 0.012916
11 | 2.3533 | 0 | 0.0019322 | 74.187 | 76.5403 | 0.6891 | 0.0092011 | 75.3636 | 1.1766 | 74.9714 | 1.0058 | 0.015704 | 1.0062 | 0.015709
11.02 | 2.7716 | 0.00037424 | 0.0025047 | 73.925 | 76.6966 | 0.9511 | 0.012699 | 75.3108 | 1.3858 | 74.8489 | 1.0051 | 0.018495 | 1.0055 | 0.018502
11.04 | 2.9808 | 0.00074849 | 0.0028626 | 74.257 | 77.2378 | 0.6191 | 0.0082664 | 75.7474 | 1.4904 | 75.2506 | 1.0109 | 0.019891 | 1.0113 | 0.019898
11.06 | 3.3469 | 0.00093561 | 0.0032919 | 73.9325 | 77.2794 | 0.9436 | 0.012599 | 75.6059 | 1.6734 | 75.0481 | 1.009 | 0.022334 | 1.0094 | 0.022342
11.08 | 3.6345 | 0.0011227 | 0.0035782 | 74.2058 | 77.8403 | 0.6703 | 0.00895 | 76.0231 | 1.8173 | 75.4173 | 1.0146 | 0.024253 | 1.015 | 0.024262
11.1 | 3.7391 | 0.001497 | 0.0037929 | 74.0915 | 77.8306 | 0.7846 | 0.010476 | 75.961 | 1.8695 | 75.3379 | 1.0138 | 0.024951 | 1.0141 | 0.02496
11.12 | 3.8437 | 0.0016841 | 0.0040076 | 74.4491 | 78.2928 | 0.427 | 0.0057014 | 76.3709 | 1.9218 | 75.7303 | 1.0193 | 0.025649 | 1.0196 | 0.025658
11.14 | 3.9483 | 0.0016841 | 0.0040791 | 74.4743 | 78.4226 | 0.4018 | 0.0053649 | 76.4484 | 1.9741 | 75.7904 | 1.0203 | 0.026347 | 1.0206 | 0.026356
11.16 | 3.896 | 0.0018712 | 0.0040791 | 74.483 | 78.379 | 0.3931 | 0.0052488 | 76.431 | 1.948 | 75.7817 | 1.0201 | 0.025998 | 1.0204 | 0.026007
11.18 | 3.8698 | 0.0018712 | 0.0038644 | 74.9404 | 78.8102 | -0.0643 | -0.00085855 | 76.8753 | 1.9349 | 76.2303 | 1.026 | 0.025824 | 1.0263 | 0.025833
11.2 | 3.7391 | 0.0020583 | 0.0035782 | 74.5805 | 78.3196 | 0.2956 | 0.0039469 | 76.45 | 1.8695 | 75.8269 | 1.0203 | 0.024951 | 1.0207 | 0.02496
11.22 | 3.5561 | 0.0020583 | 0.0031488 | 74.7856 | 78.3417 | 0.0905 | 0.0012084 | 76.5636 | 1.778 | 75.971 | 1.0218 | 0.02373 | 1.0222 | 0.023738
11.24 | 3.373 | 0.0020583 | 0.0024332 | 74.9661 | 78.3391 | -0.09 | -0.0012017 | 76.6526 | 1.6865 | 76.0904 | 1.023 | 0.022508 | 1.0234 | 0.022516
11.26 | 3.0854 | 0.0020583 | 0.001646 | 74.9661 | 78.0515 | -0.09 | -0.0012017 | 76.5088 | 1.5427 | 75.9946 | 1.0211 | 0.020589 | 1.0214 | 0.020596
11.28 | 2.7455 | 0.0018712 | 0.00064407 | 74.882 | 77.6275 | -0.0059 | -7.8779e-05 | 76.2547 | 1.3727 | 75.7972 | 1.0177 | 0.018321 | 1.0181 | 0.018327
11.3 | 2.301 | 0.0018712 | -0.00014313 | 75.0466 | 77.3476 | -0.1705 | -0.0022766 | 76.1971 | 1.1505 | 75.8136 | 1.0169 | 0.015355 | 1.0173 | 0.01536
11.32 | 1.8565 | 0.0016841 | -0.0012166 | 75.1061 | 76.9626 | -0.23 | -0.003071 | 76.0343 | 0.92824 | 75.7249 | 1.0148 | 0.012388 | 1.0151 | 0.012393
11.34 | 1.3858 | 0.001497 | -0.0023616 | 75.1498 | 76.5356 | -0.2737 | -0.0036545 | 75.8427 | 0.69291 | 75.6117 | 1.0122 | 0.0092476 | 1.0126 | 0.0092508
11.36 | 0.88902 | 0.0013099 | -0.0035782 | 75.4471 | 76.3361 | -0.571 | -0.0076242 | 75.8916 | 0.44451 | 75.7434 | 1.0129 | 0.0059324 | 1.0132 | 0.0059345
11.38 | 0.44451 | 0.00093561 | -0.0047232 | 75.5644 | 76.0089 | -0.6883 | -0.0091904 | 75.7867 | 0.22225 | 75.7126 | 1.0115 | 0.0029662 | 1.0118 | 0.0029673
11.4 | 0 | 0.00056136 | -0.0062261 | 75.3911 | 75.3911 | -0.515 | -0.0068764 | 75.3911 | 0 | 75.3911 | 1.0062 | 0 | 1.0065 | 0
11.42 | -0.52295 | 0.00037424 | -0.0080151 | 75.5668 | 75.0438 | -0.6907 | -0.0092224 | 75.3053 | -0.26148 | 75.3925 | 1.005 | -0.0034897 | 1.0054 | -0.0034909
11.44 | -1.0459 | 0.00018712 | -0.0096611 | 75.4183 | 74.3724 | -0.5422 | -0.0072396 | 74.8953 | -0.52295 | 75.0697 | 0.99956 | -0.0069793 | 0.99991 | -0.0069818
11.46 | -1.5689 | -0.00018712 | -0.010878 | 75.5121 | 73.9432 | -0.636 | -0.0084921 | 74.7277 | -0.78443 | 74.9891 | 0.99732 | -0.010469 | 0.99767 | -0.010473
11.48 | -2.0657 | -0.00056136 | -0.011736 | 75.4562 | 73.3905 | -0.5801 | -0.0077457 | 74.4234 | -1.0328 | 74.7676 | 0.99326 | -0.013784 | 0.99361 | -0.013789
11.5 | -2.4056 | -0.00093561 | -0.01281 | 75.5252 | 73.1196 | -0.6491 | -0.008667 | 74.3224 | -1.2028 | 74.7233 | 0.99191 | -0.016052 | 0.99226 | -0.016058
11.52 | -2.8239 | -0.0011227 | -0.013669 | 75.5614 | 72.7375 | -0.6853 | -0.0091503 | 74.1494 | -1.412 | 74.6201 | 0.9896 | -0.018844 | 0.98995 | -0.018851
11.54 | -3.1377 | -0.0013099 | -0.014527 | 75.4373 | 72.2996 | -0.5612 | -0.0074933 | 73.8684 | -1.5689 | 74.3914 | 0.98585 | -0.020938 | 0.9862 | -0.020945
11.56 | -3.5299 | -0.001497 | -0.015315 | 75.6282 | 72.0983 | -0.7521 | -0.010042 | 73.8632 | -1.765 | 74.4516 | 0.98578 | -0.023555 | 0.98613 | -0.023563
11.58 | -3.7391 | -0.0016841 | -0.016102 | 75.1334 | 71.3943 | -0.2573 | -0.0034355 | 73.2639 | -1.8695 | 73.887 | 0.97778 | -0.024951 | 0.97813 | -0.02496
11.6 | -3.9221 | -0.0018712 | -0.016531 | 75.2642 | 71.3421 | -0.3881 | -0.005182 | 73.3031 | -1.9611 | 73.9568 | 0.97831 | -0.026173 | 0.97865 | -0.026182
11.62 | -4.079 | -0.0018712 | -0.016817 | 75.3247 | 71.2457 | -0.4486 | -0.0059898 | 73.2852 | -2.0395 | 73.965 | 0.97807 | -0.027219 | 0.97841 | -0.027229
11.64 | -4.1313 | -0.0020583 | -0.017175 | 75.1466 | 71.0153 | -0.2705 | -0.0036118 | 73.0809 | -2.0657 | 73.7695 | 0.97534 | -0.027568 | 0.97568 | -0.027578
11.66 | -4.1313 | -0.0020583 | -0.017104 | 75.4727 | 71.3414 | -0.5966 | -0.007966 | 73.407 | -2.0657 | 74.0956 | 0.9797 | -0.027568 | 0.98004 | -0.027578
11.68 | -4.079 | -0.0022455 | -0.016817 | 75.1502 | 71.0712 | -0.2741 | -0.0036599 | 73.1107 | -2.0395 | 73.7905 | 0.97574 | -0.027219 | 0.97608 | -0.027229
11.7 | -3.9744 | -0.0022455 | -0.016102 | 75.2149 | 71.2405 | -0.3388 | -0.0045238 | 73.2277 | -1.9872 | 73.8901 | 0.9773 | -0.026521 | 0.97764 | -0.026531
11.72 | -3.8175 | -0.0022455 | -0.014599 | 74.9876 | 71.1701 | -0.1115 | -0.0014888 | 73.0788 | -1.9088 | 73.7151 | 0.97532 | -0.025475 | 0.97566 | -0.025483
11.74 | -3.3992 | -0.0022455 | -0.011593 | 74.9255 | 71.5263 | -0.0494 | -0.0006596 | 73.2259 | -1.6996 | 73.7924 | 0.97728 | -0.022683 | 0.97762 | -0.022691
11.76 | -3.1638 | -0.0022455 | -0.0099474 | 74.9337 | 71.7699 | -0.0576 | -0.00076909 | 73.3518 | -1.5819 | 73.8791 | 0.97896 | -0.021112 | 0.9793 | -0.02112
11.78 | -2.7978 | -0.0022455 | -0.0081583 | 74.7505 | 71.9527 | 0.1256 | 0.001677 | 73.3516 | -1.3989 | 73.8179 | 0.97896 | -0.01867 | 0.9793 | -0.018676
11.8 | -2.3794 | -0.0022455 | -0.0070133 | 74.187 | 71.8076 | 0.6891 | 0.0092011 | 72.9973 | -1.1897 | 73.3939 | 0.97423 | -0.015878 | 0.97457 | -0.015884
11.82 | -1.9872 | -0.0020583 | -0.0057967 | 74.3558 | 72.3686 | 0.5203 | 0.0069472 | 73.3622 | -0.99361 | 73.6934 | 0.9791 | -0.013261 | 0.97944 | -0.013265
11.84 | -1.5166 | -0.0018712 | -0.0046516 | 74.1248 | 72.6082 | 0.7513 | 0.010032 | 73.3665 | -0.75828 | 73.6193 | 0.97916 | -0.01012 | 0.9795 | -0.010124
11.86 | -1.0982 | -0.0016841 | -0.0035782 | 74.1329 | 73.0347 | 0.7432 | 0.0099234 | 73.5838 | -0.5491 | 73.7668 | 0.98205 | -0.0073283 | 0.9824 | -0.0073309
11.88 | -0.52295 | -0.001497 | -0.0023616 | 74.3243 | 73.8013 | 0.5518 | 0.0073678 | 74.0628 | -0.26148 | 74.15 | 0.98845 | -0.0034897 | 0.98879 | -0.0034909
11.9 | -0.026148 | -0.0013099 | -0.0013597 | 74.0271 | 74.001 | 0.849 | 0.011336 | 74.014 | -0.013074 | 74.0184 | 0.9878 | -0.00017448 | 0.98814 | -0.00017454
11.92 | 0.4968 | -0.00093561 | -0.00042938 | 74.1235 | 74.6203 | 0.7526 | 0.010049 | 74.3719 | 0.2484 | 74.2891 | 0.99257 | 0.0033152 | 0.99292 | 0.0033163
11.94 | 0.96746 | -0.00056136 | 0.00028626 | 73.9577 | 74.9252 | 0.9184 | 0.012263 | 74.4414 | 0.48373 | 74.2802 | 0.9935 | 0.0064559 | 0.99385 | 0.0064581
11.96 | 1.5689 | -0.00037424 | 0.0010735 | 74.0535 | 75.6224 | 0.8226 | 0.010984 | 74.8379 | 0.78443 | 74.5765 | 0.99879 | 0.010469 | 0.99914 | 0.010473
11.98 | 1.9611 | -0.00018712 | 0.0015028 | 73.9963 | 75.9574 | 0.8798 | 0.011747 | 74.9768 | 0.98053 | 74.65 | 1.0006 | 0.013086 | 1.001 | 0.013091
12 | 2.3794 | 0.00018712 | 0.0020038 | 74.0082 | 76.3876 | 0.8679 | 0.011588 | 75.1979 | 1.1897 | 74.8013 | 1.0036 | 0.015878 | 1.0039 | 0.015884
12.02 | 2.7716 | 0.00037424 | 0.0025047 | 74.1231 | 76.8947 | 0.753 | 0.010054 | 75.5089 | 1.3858 | 75.047 | 1.0077 | 0.018495 | 1.0081 | 0.018502
12.04 | 3.1377 | 0.00056136 | 0.0028626 | 73.9711 | 77.1088 | 0.905 | 0.012084 | 75.54 | 1.5689 | 75.017 | 1.0082 | 0.020938 | 1.0085 | 0.020945
12.06 | 3.373 | 0.00093561 | 0.0032919 | 74.3211 | 77.6941 | 0.555 | 0.0074105 | 76.0076 | 1.6865 | 75.4454 | 1.0144 | 0.022508 | 1.0148 | 0.022516
12.08 | 3.6607 | 0.0013099 | 0.0035782 | 74.3294 | 77.9901 | 0.5467 | 0.0072997 | 76.1597 | 1.8303 | 75.5496 | 1.0164 | 0.024428 | 1.0168 | 0.024436
12.1 | 3.7391 | 0.001497 | 0.0038644 | 74.2906 | 78.0297 | 0.5855 | 0.0078178 | 76.1601 | 1.8695 | 75.537 | 1.0164 | 0.024951 | 1.0168 | 0.02496
12.12 | 4.0006 | 0.0016841 | 0.0040791 | 74.3385 | 78.3391 | 0.5376 | 0.0071782 | 76.3388 | 2.0003 | 75.672 | 1.0188 | 0.026696 | 1.0192 | 0.026705
12.14 | 3.9744 | 0.0016841 | 0.0042223 | 74.3648 | 78.3392 | 0.5113 | 0.006827 | 76.352 | 1.9872 | 75.6896 | 1.019 | 0.026521 | 1.0194 | 0.026531
12.16 | 3.896 | 0.0018712 | 0.0042223 | 74.4479 | 78.3439 | 0.4282 | 0.0057174 | 76.3959 | 1.948 | 75.7466 | 1.0196 | 0.025998 | 1.0199 | 0.026007
12.18 | 3.896 | 0.0020583 | 0.0040791 | 74.5393 | 78.4353 | 0.3368 | 0.0044971 | 76.4873 | 1.948 | 75.838 | 1.0208 | 0.025998 | 1.0212 | 0.026007
12.2 | 3.7652 | 0.0020583 | 0.0037213 | 74.629 | 78.3942 | 0.2471 | 0.0032993 | 76.5116 | 1.8826 | 75.8841 | 1.0211 | 0.025126 | 1.0215 | 0.025134
12.22 | 3.6084 | 0.0020583 | 0.0032919 | 74.914 | 78.5224 | -0.0379 | -0.00050605 | 76.7182 | 1.8042 | 76.1168 | 1.0239 | 0.024079 | 1.0242 | 0.024087
12.24 | 3.3207 | 0.0020583 | 0.0024332 | 74.709 | 78.0297 | 0.1671 | 0.0022312 | 76.3694 | 1.6604 | 75.8159 | 1.0192 | 0.022159 | 1.0196 | 0.022167
12.26 | 3.0593 | 0.0020583 | 0.001646 | 74.9047 | 77.964 | -0.0286 | -0.00038187 | 76.4343 | 1.5296 | 75.9245 | 1.0201 | 0.020415 | 1.0205 | 0.020422
12.28 | 2.6932 | 0.0020583 | 0.0007872 | 75.0718 | 77.765 | -0.1957 | -0.002613 | 76.4184 | 1.3466 | 75.9695 | 1.0199 | 0.017972 | 1.0202 | 0.017978
12.3 | 2.301 | 0.0018712 | -0.00014313 | 75.3826 | 77.6836 | -0.5065 | -0.0067629 | 76.5331 | 1.1505 | 76.1496 | 1.0214 | 0.015355 | 1.0218 | 0.01536
12.32 | 1.8826 | 0.001497 | -0.001145 | 75.336 | 77.2186 | -0.4599 | -0.0061407 | 76.2773 | 0.94131 | 75.9635 | 1.018 | 0.012563 | 1.0184 | 0.012567
12.34 | 1.3858 | 0.0011227 | -0.0022185 | 75.1708 | 76.5566 | -0.2947 | -0.0039349 | 75.8637 | 0.69291 | 75.6327 | 1.0125 | 0.0092476 | 1.0128 | 0.0092508
12.36 | 0.88902 | 0.00074849 | -0.0037213 | 75.2112 | 76.1002 | -0.3351 | -0.0044744 | 75.6557 | 0.44451 | 75.5075 | 1.0097 | 0.0059324 | 1.0101 | 0.0059345
12.38 | 0.36607 | 0.00056136 | -0.005081 | 75.4471 | 75.8132 | -0.571 | -0.0076242 | 75.6301 | 0.18303 | 75.5691 | 1.0094 | 0.0024428 | 1.0097 | 0.0024436
12.4 | -0.078443 | 0.00037424 | -0.0067986 | 75.3525 | 75.2741 | -0.4764 | -0.006361 | 75.3133 | -0.039221 | 75.3264 | 1.0051 | -0.00052345 | 1.0055 | -0.00052363
12.42 | -0.65369 | 0 | -0.0084445 | 75.2253 | 74.5716 | -0.3492 | -0.0046626 | 74.8985 | -0.32684 | 75.0074 | 0.9996 | -0.0043621 | 0.99995 | -0.0043636
12.44 | -1.1243 | -0.00037424 | -0.0099474 | 75.2867 | 74.1624 | -0.4106 | -0.0054824 | 74.7245 | -0.56217 | 74.9119 | 0.99728 | -0.0075028 | 0.99763 | -0.0075054
12.46 | -1.595 | -0.00074849 | -0.011021 | 75.4503 | 73.8553 | -0.5742 | -0.0076669 | 74.6528 | -0.7975 | 74.9186 | 0.99632 | -0.010643 | 0.99667 | -0.010647
12.48 | -2.1179 | -0.00093561 | -0.012023 | 75.5336 | 73.4157 | -0.6575 | -0.0087791 | 74.4746 | -1.059 | 74.8276 | 0.99394 | -0.014133 | 0.99429 | -0.014138
12.5 | -2.5363 | -0.0011227 | -0.012953 | 75.3759 | 72.8396 | -0.4998 | -0.0066735 | 74.1077 | -1.2682 | 74.5305 | 0.98905 | -0.016925 | 0.98939 | -0.016931
12.52 | -2.9285 | -0.001497 | -0.014027 | 75.0247 | 72.0962 | -0.1486 | -0.0019842 | 73.5604 | -1.4643 | 74.0485 | 0.98174 | -0.019542 | 0.98209 | -0.019549
12.54 | -3.2161 | -0.001497 | -0.014814 | 75.1116 | 71.8955 | -0.2355 | -0.0031445 | 73.5035 | -1.6081 | 74.0396 | 0.98098 | -0.021461 | 0.98133 | -0.021469
12.56 | -3.5038 | -0.0018712 | -0.015601 | 75.2376 | 71.7338 | -0.3615 | -0.0048269 | 73.4857 | -1.7519 | 74.0697 | 0.98075 | -0.023381 | 0.98109 | -0.023389
12.58 | -3.7914 | -0.0020583 | -0.016388 | 75.0503 | 71.2589 | -0.1742 | -0.002326 | 73.1546 | -1.8957 | 73.7865 | 0.97633 | -0.0253 | 0.97667 | -0.025309
12.6 | -3.9483 | -0.0022455 | -0.016817 | 75.084 | 71.1357 | -0.2079 | -0.0027759 | 73.1099 | -1.9741 | 73.7679 | 0.97573 | -0.026347 | 0.97607 | -0.026356
12.62 | -4.079 | -0.0022455 | -0.017247 | 74.818 | 70.739 | 0.0581 | 0.00077577 | 72.7785 | -2.0395 | 73.4583 | 0.97131 | -0.027219 | 0.97165 | -0.027229
12.64 | -4.079 | -0.0022455 | -0.017247 | 75.0963 | 71.0173 | -0.2202 | -0.0029402 | 73.0568 | -2.0395 | 73.7366 | 0.97502 | -0.027219 | 0.97536 | -0.027229
12.66 | -4.079 | -0.0024326 | -0.017247 | 75.1885 | 71.1095 | -0.3124 | -0.0041713 | 73.149 | -2.0395 | 73.8288 | 0.97625 | -0.027219 | 0.97659 | -0.027229
12.68 | -4.0267 | -0.0024326 | -0.016961 | 75.054 | 71.0273 | -0.1779 | -0.0023754 | 73.0406 | -2.0134 | 73.7118 | 0.97481 | -0.02687 | 0.97515 | -0.02688
12.7 | -3.9483 | -0.0024326 | -0.016531 | 75.0754 | 71.1271 | -0.1993 | -0.0026611 | 73.1013 | -1.9741 | 73.7593 | 0.97561 | -0.026347 | 0.97596 | -0.026356
12.72 | -3.8175 | -0.0026197 | -0.015315 | 74.72 | 70.9025 | 0.1561 | 0.0020843 | 72.8112 | -1.9088 | 73.4475 | 0.97174 | -0.025475 | 0.97208 | -0.025483
12.74 | -3.4253 | -0.0026197 | -0.012381 | 74.7512 | 71.3259 | 0.1249 | 0.0016677 | 73.0385 | -1.7127 | 73.6094 | 0.97478 | -0.022857 | 0.97512 | -0.022865
12.76 | -3.0854 | -0.0024326 | -0.010162 | 74.5051 | 71.4197 | 0.371 | 0.0049537 | 72.9624 | -1.5427 | 73.4766 | 0.97376 | -0.020589 | 0.9741 | -0.020596
12.78 | -2.7193 | -0.0024326 | -0.0084445 | 74.3139 | 71.5946 | 0.5622 | 0.0075067 | 72.9542 | -1.3597 | 73.4075 | 0.97365 | -0.018146 | 0.97399 | -0.018153
12.8 | -2.3533 | -0.0024326 | -0.0070848 | 74.5413 | 72.188 | 0.3348 | 0.0044703 | 73.3647 | -1.1766 | 73.7569 | 0.97913 | -0.015704 | 0.97947 | -0.015709
12.82 | -1.9088 | -0.0022455 | -0.0057967 | 74.2833 | 72.3745 | 0.5928 | 0.0079152 | 73.3289 | -0.95438 | 73.647 | 0.97865 | -0.012737 | 0.97899 | -0.012742
12.84 | -1.4904 | -0.0020583 | -0.0047232 | 74.1714 | 72.681 | 0.7047 | 0.0094094 | 73.4262 | -0.7452 | 73.6746 | 0.97995 | -0.0099456 | 0.98029 | -0.009949
12.86 | -1.0198 | -0.0018712 | -0.0035782 | 74.2549 | 73.2351 | 0.6212 | 0.0082944 | 73.745 | -0.50988 | 73.915 | 0.98421 | -0.0068049 | 0.98455 | -0.0068072
12.88 | -0.52295 | -0.0016841 | -0.0025047 | 74.2561 | 73.7331 | 0.62 | 0.0082784 | 73.9946 | -0.26148 | 74.0818 | 0.98754 | -0.0034897 | 0.98788 | -0.0034909
12.9 | 0 | -0.0013099 | -0.0015028 | 74.0601 | 74.0601 | 0.816 | 0.010895 | 74.0601 | 0 | 74.0601 | 0.98841 | 0 | 0.98876 | 0
12.92 | 0.52295 | -0.00093561 | -0.00057251 | 74.2427 | 74.7657 | 0.6334 | 0.0084573 | 74.5042 | 0.26148 | 74.417 | 0.99434 | 0.0034897 | 0.99469 | 0.0034909
12.94 | 1.0459 | -0.00074849 | 0.00028626 | 73.8897 | 74.9356 | 0.9864 | 0.013171 | 74.4127 | 0.52295 | 74.2383 | 0.99312 | 0.0069793 | 0.99346 | 0.0069818
12.96 | 1.4904 | -0.00056136 | 0.00093033 | 74.0959 | 75.5863 | 0.7802 | 0.010417 | 74.8411 | 0.7452 | 74.5927 | 0.99884 | 0.0099456 | 0.99918 | 0.009949
12.98 | 1.9349 | -0.00037424 | 0.0015028 | 73.8184 | 75.7533 | 1.0577 | 0.014123 | 74.7859 | 0.96746 | 74.4634 | 0.9981 | 0.012912 | 0.99845 | 0.012916
13 | 2.4056 | 0 | 0.0020754 | 74.1408 | 76.5464 | 0.7353 | 0.0098179 | 75.3436 | 1.2028 | 74.9427 | 1.0055 | 0.016052 | 1.0059 | 0.016058
13.02 | 2.7978 | 0.00037424 | 0.0024332 | 73.9865 | 76.7843 | 0.8896 | 0.011878 | 75.3854 | 1.3989 | 74.9191 | 1.0061 | 0.01867 | 1.0065 | 0.018676
13.04 | 3.0854 | 0.00056136 | 0.0028626 | 74.2825 | 77.3679 | 0.5936 | 0.0079259 | 75.8252 | 1.5427 | 75.311 | 1.012 | 0.020589 | 1.0123 | 0.020596
13.06 | 3.373 | 0.00074849 | 0.0032204 | 74.3055 | 77.6785 | 0.5706 | 0.0076188 | 75.992 | 1.6865 | 75.4298 | 1.0142 | 0.022508 | 1.0145 | 0.022516
13.08 | 3.5822 | 0.00093561 | 0.0035782 | 74.1825 | 77.7647 | 0.6936 | 0.0092611 | 75.9736 | 1.7911 | 75.3766 | 1.0139 | 0.023904 | 1.0143 | 0.023913
13.1 | 3.8175 | 0.0011227 | 0.0037213 | 74.1585 | 77.976 | 0.7176 | 0.0095816 | 76.0673 | 1.9088 | 75.431 | 1.0152 | 0.025475 | 1.0156 | 0.025483
13.12 | 3.9221 | 0.0013099 | 0.0040791 | 74.2519 | 78.174 | 0.6242 | 0.0083345 | 76.213 | 1.9611 | 75.5593 | 1.0171 | 0.026173 | 1.0175 | 0.026182
13.14 | 3.9483 | 0.001497 | 0.0040791 | 74.2821 | 78.2304 | 0.594 | 0.0079313 | 76.2562 | 1.9741 | 75.5982 | 1.0177 | 0.026347 | 1.0181 | 0.026356
13.16 | 3.9221 | 0.001497 | 0.003936 | 74.5578 | 78.4799 | 0.3183 | 0.00425 | 76.5189 | 1.9611 | 75.8652 | 1.0212 | 0.026173 | 1.0216 | 0.026182
13.18 | 3.8175 | 0.0016841 | 0.0038644 | 74.5141 | 78.3316 | 0.362 | 0.0048335 | 76.4229 | 1.9088 | 75.7866 | 1.0199 | 0.025475 | 1.0203 | 0.025483
13.2 | 3.7129 | 0.0016841 | 0.0035782 | 74.6488 | 78.3617 | 0.2273 | 0.003035 | 76.5053 | 1.8565 | 75.8864 | 1.021 | 0.024777 | 1.0214 | 0.024785
13.22 | 3.5561 | 0.0016841 | 0.0030057 | 74.7204 | 78.2765 | 0.1557 | 0.002079 | 76.4984 | 1.778 | 75.9058 | 1.021 | 0.02373 | 1.0213 | 0.023738
13.24 | 3.373 | 0.0016841 | 0.0024332 | 74.6314 | 78.0044 | 0.2447 | 0.0032673 | 76.3179 | 1.6865 | 75.7557 | 1.0185 | 0.022508 | 1.0189 | 0.022516
13.26 | 3.0331 | 0.0016841 | 0.0015028 | 74.8212 | 77.8543 | 0.0549 | 0.00073304 | 76.3378 | 1.5166 | 75.8322 | 1.0188 | 0.02024 | 1.0192 | 0.020247
13.28 | 2.7193 | 0.001497 | 0.00064407 | 75.266 | 77.9853 | -0.3899 | -0.0052061 | 76.6257 | 1.3597 | 76.1724 | 1.0227 | 0.018146 | 1.023 | 0.018153
13.3 | 2.2225 | 0.0013099 | -0.00028626 | 74.7802 | 77.0027 | 0.0959 | 0.0012805 | 75.8915 | 1.1113 | 75.521 | 1.0129 | 0.014831 | 1.0132 | 0.014836
13.32 | 1.778 | 0.0011227 | -0.0015028 | 74.8661 | 76.6441 | 0.01 | 0.00013352 | 75.7551 | 0.88902 | 75.4588 | 1.011 | 0.011865 | 1.0114 | 0.011869
13.34 | 1.3074 | 0.00093561 | -0.0025047 | 75.2038 | 76.5112 | -0.3277 | -0.0043755 | 75.8575 | 0.65369 | 75.6396 | 1.0124 | 0.0087242 | 1.0128 | 0.0087272
13.36 | 0.83672 | 0.00074849 | -0.0038644 | 75.0676 | 75.9043 | -0.1915 | -0.002557 | 75.486 | 0.41836 | 75.3465 | 1.0074 | 0.0055835 | 1.0078 | 0.0055854
13.38 | 0.41836 | 0.00056136 | -0.005081 | 75.3014 | 75.7198 | -0.4253 | -0.0056787 | 75.5106 | 0.20918 | 75.4409 | 1.0078 | 0.0027917 | 1.0081 | 0.0027927
13.4 | -0.078443 | 0.00018712 | -0.0065123 | 75.363 | 75.2846 | -0.4869 | -0.0065012 | 75.3238 | -0.039221 | 75.3369 | 1.0053 | -0.00052345 | 1.0056 | -0.00052363
13.42 | -0.57525 | 0 | -0.0081583 | 75.4011 | 74.8259 | -0.525 | -0.00701 | 75.1135 | -0.28762 | 75.2094 | 1.0025 | -0.0038386 | 1.0028 | -0.00384
13.44 | -1.072 | -0.00018712 | -0.0098042 | 75.5986 | 74.5266 | -0.7225 | -0.009647 | 75.0626 | -0.53602 | 75.2413 | 1.0018 | -0.0071538 | 1.0021 | -0.0071563
13.46 | -1.5427 | -0.00056136 | -0.011021 | 75.5109 | 73.9682 | -0.6348 | -0.008476 | 74.7395 | -0.77135 | 74.9967 | 0.99748 | -0.010295 | 0.99783 | -0.010298
13.48 | -2.0395 | -0.00093561 | -0.011951 | 75.2424 | 73.2029 | -0.3663 | -0.0048909 | 74.2226 | -1.0198 | 74.5626 | 0.99058 | -0.01361 | 0.99093 | -0.013614
13.5 | -2.4317 | -0.0013099 | -0.013096 | 75.5566 | 73.1249 | -0.6805 | -0.0090862 | 74.3407 | -1.2159 | 74.746 | 0.99216 | -0.016227 | 0.9925 | -0.016233
13.52 | -2.7978 | -0.001497 | -0.013955 | 75.3034 | 72.5056 | -0.4273 | -0.0057054 | 73.9045 | -1.3989 | 74.3708 | 0.98634 | -0.01867 | 0.98668 | -0.018676
13.54 | -3.1377 | -0.0016841 | -0.014885 | 75.2081 | 72.0704 | -0.332 | -0.004433 | 73.6392 | -1.5689 | 74.1622 | 0.98279 | -0.020938 | 0.98314 | -0.020945
13.56 | -3.4253 | -0.0018712 | -0.015816 | 75.0804 | 71.6551 | -0.2043 | -0.0027279 | 73.3677 | -1.7127 | 73.9386 | 0.97917 | -0.022857 | 0.97951 | -0.022865
13.58 | -3.7129 | -0.0020583 | -0.01646 | 74.9649 | 71.252 | -0.0888 | -0.0011857 | 73.1084 | -1.8565 | 73.7273 | 0.97571 | -0.024777 | 0.97605 | -0.024785
13.6 | -3.896 | -0.0022455 | -0.016961 | 74.9423 | 71.0463 | -0.0662 | -0.00088392 | 72.9943 | -1.948 | 73.6436 | 0.97419 | -0.025998 | 0.97453 | -0.026007
13.62 | -3.9744 | -0.0024326 | -0.01739 | 74.9885 | 71.0141 | -0.1124 | -0.0015008 | 73.0013 | -1.9872 | 73.6637 | 0.97428 | -0.026521 | 0.97462 | -0.026531
13.64 | -4.0529 | -0.0026197 | -0.017605 | 74.7979 | 70.745 | 0.0782 | 0.0010441 | 72.7715 | -2.0264 | 73.4469 | 0.97121 | -0.027045 | 0.97155 | -0.027054
13.66 | -4.079 | -0.0026197 | -0.017605 | 75.0307 | 70.9517 | -0.1546 | -0.0020643 | 72.9912 | -2.0395 | 73.671 | 0.97415 | -0.027219 | 0.97449 | -0.027229
13.68 | -4.0267 | -0.0026197 | -0.017247 | 74.9062 | 70.8795 | -0.0301 | -0.0004019 | 72.8928 | -2.0134 | 73.564 | 0.97283 | -0.02687 | 0.97317 | -0.02688
13.7 | -4.0006 | -0.0026197 | -0.016531 | 74.7278 | 70.7272 | 0.1483 | 0.0019801 | 72.7275 | -2.0003 | 73.3943 | 0.97063 | -0.026696 | 0.97097 | -0.026705
13.72 | -3.7391 | -0.0026197 | -0.014742 | 74.9011 | 71.162 | -0.025 | -0.00033381 | 73.0316 | -1.8695 | 73.6547 | 0.97468 | -0.024951 | 0.97502 | -0.02496
13.74 | -3.3207 | -0.0026197 | -0.01145 | 74.7242 | 71.4035 | 0.1519 | 0.0020282 | 73.0638 | -1.6604 | 73.6173 | 0.97512 | -0.022159 | 0.97546 | -0.022167
13.76 | -3.1638 | -0.0026197 | -0.0099474 | 74.4042 | 71.2404 | 0.4719 | 0.0063009 | 72.8223 | -1.5819 | 73.3496 | 0.97189 | -0.021112 | 0.97223 | -0.02112
13.78 | -2.7455 | -0.0026197 | -0.0081583 | 74.5222 | 71.7767 | 0.3539 | 0.0047254 | 73.1495 | -1.3727 | 73.607 | 0.97626 | -0.018321 | 0.9766 | -0.018327
13.8 | -2.3533 | -0.0024326 | -0.0068701 | 74.3914 | 72.0381 | 0.4847 | 0.0064719 | 73.2148 | -1.1766 | 73.607 | 0.97713 | -0.015704 | 0.97747 | -0.015709
13.82 | -1.9611 | -0.0024326 | -0.0057967 | 74.084 | 72.1229 | 0.7921 | 0.010576 | 73.1035 | -0.98053 | 73.4303 | 0.97564 | -0.013086 | 0.97598 | -0.013091
13.84 | -1.5166 | -0.0022455 | -0.0047232 | 74.1692 | 72.6526 | 0.7069 | 0.0094387 | 73.4109 | -0.75828 | 73.6637 | 0.97975 | -0.01012 | 0.98009 | -0.010124
13.86 | -0.99361 | -0.0020583 | -0.0034351 | 73.8085 | 72.8149 | 1.0676 | 0.014255 | 73.3117 | -0.4968 | 73.4773 | 0.97842 | -0.0066304 | 0.97876 | -0.0066327
13.88 | -0.5491 | -0.0016841 | -0.0025047 | 73.9708 | 73.4217 | 0.9053 | 0.012088 | 73.6963 | -0.27455 | 73.7878 | 0.98356 | -0.0036642 | 0.9839 | -0.0036654
13.9 | -0.052295 | -0.001497 | -0.0015028 | 73.8472 | 73.7949 | 1.0289 | 0.013738 | 73.8211 | -0.026148 | 73.8298 | 0.98522 | -0.00034897 | 0.98557 | -0.00034909
13.92 | 0.41836 | -0.0013099 | -0.00057251 | 73.7975 | 74.2159 | 1.0786 | 0.014402 | 74.0067 | 0.20918 | 73.937 | 0.9877 | 0.0027917 | 0.98804 | 0.0027927
13.94 | 0.96746 | -0.0011227 | 0.00014313 | 73.9325 | 74.9 | 0.9436 | 0.012599 | 74.4162 | 0.48373 | 74.255 | 0.99316 | 0.0064559 | 0.99351 | 0.0064581
13.96 | 1.4381 | -0.00074849 | 0.00093033 | 73.9762 | 75.4143 | 0.8999 | 0.012016 | 74.6953 | 0.71906 | 74.4556 | 0.99689 | 0.0095966 | 0.99724 | 0.0095999
13.98 | 1.9611 | -0.00037424 | 0.0013597 | 74.0959 | 76.057 | 0.7802 | 0.010417 | 75.0764 | 0.98053 | 74.7496 | 1.002 | 0.013086 | 1.0023 | 0.013091
14 | 2.3533 | 0 | 0.0019322 | 74.1277 | 76.481 | 0.7484 | 0.0099929 | 75.3043 | 1.1766 | 74.9121 | 1.005 | 0.015704 | 1.0054 | 0.015709
14.02 | 2.7455 | 0.00037424 | 0.0024332 | 74.2219 | 76.9674 | 0.6542 | 0.0087351 | 75.5946 | 1.3727 | 75.1371 | 1.0089 | 0.018321 | 1.0092 | 0.018327
14.04 | 3.0593 | 0.00037424 | 0.0028626 | 74.299 | 77.3583 | 0.5771 | 0.0077056 | 75.8286 | 1.5296 | 75.3188 | 1.012 | 0.020415 | 1.0124 | 0.020422
14.06 | 3.3469 | 0.00056136 | 0.0032919 | 74.2463 | 77.5932 | 0.6298 | 0.0084093 | 75.9197 | 1.6734 | 75.3619 | 1.0132 | 0.022334 | 1.0136 | 0.022342
14.08 | 3.5822 | 0.00093561 | 0.0035782 | 74.2531 | 77.8353 | 0.623 | 0.0083185 | 76.0442 | 1.7911 | 75.4472 | 1.0149 | 0.023904 | 1.0152 | 0.023913
14.1 | 3.7652 | 0.0011227 | 0.0037213 | 74.3145 | 78.0797 | 0.5616 | 0.0074986 | 76.1971 | 1.8826 | 75.5696 | 1.0169 | 0.025126 | 1.0173 | 0.025134
14.12 | 3.896 | 0.001497 | 0.0040791 | 74.5018 | 78.3978 | 0.3743 | 0.0049978 | 76.4498 | 1.948 | 75.8005 | 1.0203 | 0.025998 | 1.0207 | 0.026007
14.14 | 3.9744 | 0.0016841 | 0.0042223 | 74.5884 | 78.5628 | 0.2877 | 0.0038415 | 76.5756 | 1.9872 | 75.9132 | 1.022 | 0.026521 | 1.0223 | 0.026531
14.16 | 3.9744 | 0.0018712 | 0.0040791 | 74.7015 | 78.6759 | 0.1746 | 0.0023313 | 76.6887 | 1.9872 | 76.0263 | 1.0235 | 0.026521 | 1.0239 | 0.026531
14.18 | 3.8437 | 0.0018712 | 0.0040791 | 74.8089 | 78.6526 | 0.0672 | 0.00089727 | 76.7307 | 1.9218 | 76.0901 | 1.0241 | 0.025649 | 1.0244 | 0.025658
14.2 | 3.7129 | 0.0020583 | 0.0037213 | 74.8353 | 78.5482 | 0.0408 | 0.00054477 | 76.6918 | 1.8565 | 76.0729 | 1.0235 | 0.024777 | 1.0239 | 0.024785
14.22 | 3.6607 | 0.0020583 | 0.0032919 | 74.642 | 78.3027 | 0.2341 | 0.0031258 | 76.4723 | 1.8303 | 75.8622 | 1.0206 | 0.024428 | 1.021 | 0.024436
14.24 | 3.3992 | 0.0020583 | 0.0027194 | 75.0718 | 78.471 | -0.1957 | -0.002613 | 76.7714 | 1.6996 | 76.2049 | 1.0246 | 0.022683 | 1.025 | 0.022691
14.26 | 3.0331 | 0.0020583 | 0.0017891 | 74.9293 | 77.9624 | -0.0532 | -0.00071034 | 76.4459 | 1.5166 | 75.9403 | 1.0203 | 0.02024 | 1.0206 | 0.020247
14.28 | 2.667 | 0.0018712 | 0.00093033 | 75.1849 | 77.8519 | -0.3088 | -0.0041232 | 76.5184 | 1.3335 | 76.0739 | 1.0212 | 0.017797 | 1.0216 | 0.017804
14.3 | 2.301 | 0.0016841 | -0.00014313 | 75.4109 | 77.7119 | -0.5348 | -0.0071408 | 76.5614 | 1.1505 | 76.1779 | 1.0218 | 0.015355 | 1.0222 | 0.01536
14.32 | 1.8565 | 0.001497 | -0.001145 | 75.293 | 77.1495 | -0.4169 | -0.0055666 | 76.2212 | 0.92824 | 75.9118 | 1.0173 | 0.012388 | 1.0176 | 0.012393
14.34 | 1.412 | 0.0013099 | -0.0022185 | 75.4079 | 76.8199 | -0.5318 | -0.0071007 | 76.1139 | 0.70598 | 75.8786 | 1.0158 | 0.0094221 | 1.0162 | 0.0094254
14.36 | 0.91516 | 0.0011227 | -0.0035782 | 75.4053 | 76.3205 | -0.5292 | -0.007066 | 75.8629 | 0.45758 | 75.7104 | 1.0125 | 0.0061069 | 1.0128 | 0.0061091
14.38 | 0.44451 | 0.00074849 | -0.0047232 | 75.3726 | 75.8171 | -0.4965 | -0.0066294 | 75.5949 | 0.22225 | 75.5208 | 1.0089 | 0.0029662 | 1.0092 | 0.0029673
14.4 | -0.026148 | 0.00056136 | -0.0063692 | 75.5238 | 75.4977 | -0.6477 | -0.0086483 | 75.5107 | -0.013074 | 75.5151 | 1.0078 | -0.00017448 | 1.0081 | -0.00017454
14.42 | -0.52295 | 0.00018712 | -0.0081583 | 75.4491 | 74.9261 | -0.573 | -0.0076509 | 75.1876 | -0.26148 | 75.2748 | 1.0035 | -0.0034897 | 1.0038 | -0.0034909
14.44 | -1.072 | -0.00018712 | -0.0096611 | 75.5171 | 74.4451 | -0.641 | -0.0085588 | 74.9811 | -0.53602 | 75.1598 | 1.0007 | -0.0071538 | 1.0011 | -0.0071563
14.46 | -1.6211 | -0.00037424 | -0.010878 | 75.7224 | 74.1013 | -0.8463 | -0.0113 | 74.9118 | -0.81057 | 75.182 | 0.99978 | -0.010818 | 1.0001 | -0.010822
14.48 | -2.0134 | -0.00074849 | -0.011736 | 75.5662 | 73.5528 | -0.6901 | -0.0092144 | 74.5595 | -1.0067 | 74.8951 | 0.99508 | -0.013435 | 0.99542 | -0.01344
14.5 | -2.4579 | -0.0011227 | -0.012667 | 75.5381 | 73.0802 | -0.662 | -0.0088392 | 74.3092 | -1.2289 | 74.7188 | 0.99174 | -0.016401 | 0.99208 | -0.016407
14.52 | -2.7978 | -0.0013099 | -0.013669 | 75.5767 | 72.7789 | -0.7006 | -0.0093546 | 74.1778 | -1.3989 | 74.6441 | 0.98998 | -0.01867 | 0.99033 | -0.018676
14.54 | -3.19 | -0.0016841 | -0.014599 | 75.4256 | 72.2356 | -0.5495 | -0.0073371 | 73.8306 | -1.595 | 74.3623 | 0.98535 | -0.021287 | 0.98569 | -0.021294
14.56 | -3.5299 | -0.0018712 | -0.015458 | 75.6282 | 72.0983 | -0.7521 | -0.010042 | 73.8632 | -1.765 | 74.4516 | 0.98578 | -0.023555 | 0.98613 | -0.023563
14.58 | -3.7129 | -0.0018712 | -0.016245 | 75.466 | 71.7531 | -0.5899 | -0.0078765 | 73.6095 | -1.8565 | 74.2284 | 0.9824 | -0.024777 | 0.98274 | -0.024785
14.6 | -3.9744 | -0.0022455 | -0.016746 | 75.1609 | 71.1865 | -0.2848 | -0.0038027 | 73.1737 | -1.9872 | 73.8361 | 0.97658 | -0.026521 | 0.97692 | -0.026531
14.62 | -4.0529 | -0.0024326 | -0.017104 | 75.2094 | 71.1565 | -0.3333 | -0.0044503 | 73.183 | -2.0264 | 73.8584 | 0.97671 | -0.027045 | 0.97705 | -0.027054
14.64 | -4.1575 | -0.0024326 | -0.01739 | 75.0338 | 70.8763 | -0.1577 | -0.0021057 | 72.9551 | -2.0787 | 73.648 | 0.97366 | -0.027743 | 0.974 | -0.027753
14.66 | -4.0529 | -0.0026197 | -0.01739 | 75.2457 | 71.1928 | -0.3696 | -0.004935 | 73.2193 | -2.0264 | 73.8947 | 0.97719 | -0.027045 | 0.97753 | -0.027054
14.68 | -4.079 | -0.0026197 | -0.017247 | 75.0293 | 70.9503 | -0.1532 | -0.0020456 | 72.9898 | -2.0395 | 73.6696 | 0.97413 | -0.027219 | 0.97447 | -0.027229
14.7 | -3.9744 | -0.0026197 | -0.016961 | 74.8832 | 70.9088 | -0.0071 | -9.4801e-05 | 72.896 | -1.9872 | 73.5584 | 0.97288 | -0.026521 | 0.97321 | -0.026531
14.72 | -3.8437 | -0.0026197 | -0.015816 | 74.9128 | 71.0691 | -0.0367 | -0.00049003 | 72.991 | -1.9218 | 73.6316 | 0.97414 | -0.025649 | 0.97448 | -0.025658
14.74 | -3.5038 | -0.0026197 | -0.01281 | 74.9526 | 71.4488 | -0.0765 | -0.0010214 | 73.2007 | -1.7519 | 73.7847 | 0.97694 | -0.023381 | 0.97728 | -0.023389
14.76 | -3.1116 | -0.0026197 | -0.010234 | 74.6147 | 71.5031 | 0.2614 | 0.0034903 | 73.0589 | -1.5558 | 73.5775 | 0.97505 | -0.020764 | 0.97539 | -0.020771
14.78 | -2.7978 | -0.0022455 | -0.0083014 | 74.6664 | 71.8686 | 0.2097 | 0.0028 | 73.2675 | -1.3989 | 73.7338 | 0.97783 | -0.01867 | 0.97818 | -0.018676
14.8 | -2.4056 | -0.0020583 | -0.006727 | 74.433 | 72.0274 | 0.4431 | 0.0059164 | 73.2302 | -1.2028 | 73.6311 | 0.97734 | -0.016052 | 0.97768 | -0.016058
14.82 | -1.9872 | -0.0018712 | -0.0056535 | 74.5258 | 72.5386 | 0.3503 | 0.0046773 | 73.5322 | -0.99361 | 73.8634 | 0.98137 | -0.013261 | 0.98171 | -0.013265
14.84 | -1.5166 | -0.0016841 | -0.0043654 | 74.4006 | 72.884 | 0.4755 | 0.006349 | 73.6423 | -0.75828 | 73.8951 | 0.98284 | -0.01012 | 0.98318 | -0.010124
14.86 | -1.0198 | -0.001497 | -0.0031488 | 74.3693 | 73.3495 | 0.5068 | 0.0067669 | 73.8594 | -0.50988 | 74.0294 | 0.98573 | -0.0068049 | 0.98608 | -0.0068072
14.88 | -0.52295 | -0.0013099 | -0.0021469 | 74.3342 | 73.8112 | 0.5419 | 0.0072356 | 74.0727 | -0.26148 | 74.1599 | 0.98858 | -0.0034897 | 0.98893 | -0.0034909
14.9 | -0.052295 | -0.00093561 | -0.001145 | 74.3479 | 74.2956 | 0.5282 | 0.0070527 | 74.3218 | -0.026148 | 74.3305 | 0.9919 | -0.00034897 | 0.99225 | -0.00034909
14.92 | 0.5491 | -0.00074849 | -0.00028626 | 74.0197 | 74.5688 | 0.8564 | 0.011435 | 74.2942 | 0.27455 | 74.2027 | 0.99154 | 0.0036642 | 0.99188 | 0.0036654
14.94 | 1.0459 | -0.00056136 | 0.00042938 | 74.075 | 75.1209 | 0.8011 | 0.010697 | 74.598 | 0.52295 | 74.4236 | 0.99559 | 0.0069793 | 0.99594 | 0.0069818
14.96 | 1.5166 | -0.00037424 | 0.0010735 | 74.1322 | 75.6488 | 0.7439 | 0.0099328 | 74.8905 | 0.75828 | 74.6377 | 0.99949 | 0.01012 | 0.99984 | 0.010124
14.98 | 1.9349 | -0.00018712 | 0.001646 | 74.3195 | 76.2544 | 0.5566 | 0.0074319 | 75.287 | 0.96746 | 74.9645 | 1.0048 | 0.012912 | 1.0051 | 0.012916
15 | 2.3794 | 0.00018712 | 0.0020754 | 74.1948 | 76.5742 | 0.6813 | 0.0090969 | 75.3845 | 1.1897 | 74.9879 | 1.0061 | 0.015878 | 1.0064 | 0.015884
15.02 | 2.7716 | 0.00037424 | 0.0025763 | 74.1609 | 76.9325 | 0.7152 | 0.0095496 | 75.5467 | 1.3858 | 75.0848 | 1.0083 | 0.018495 | 1.0086 | 0.018502
15.04 | 3.1377 | 0.00074849 | 0.0030057 | 74.2747 | 77.4124 | 0.6014 | 0.0080301 | 75.8436 | 1.5689 | 75.3206 | 1.0122 | 0.020938 | 1.0126 | 0.020945
15.06 | 3.2946 | 0.00093561 | 0.0032919 | 74.0873 | 77.3819 | 0.7888 | 0.010532 | 75.7346 | 1.6473 | 75.1855 | 1.0108 | 0.021985 | 1.0111 | 0.021993
15.08 | 3.6345 | 0.00093561 | 0.0037213 | 73.9295 | 77.564 | 0.9466 | 0.012639 | 75.7468 | 1.8173 | 75.141 | 1.0109 | 0.024253 | 1.0113 | 0.024262
15.1 | 3.8175 | 0.0011227 | 0.0038644 | 74.2758 | 78.0933 | 0.6003 | 0.0080154 | 76.1846 | 1.9088 | 75.5483 | 1.0168 | 0.025475 | 1.0171 | 0.025483
15.12 | 4.0006 | 0.001497 | 0.0040791 | 74.459 | 78.4596 | 0.4171 | 0.0055692 | 76.4593 | 2.0003 | 75.7925 | 1.0204 | 0.026696 | 1.0208 | 0.026705
15.14 | 4.0006 | 0.0016841 | 0.0042223 | 74.5701 | 78.5707 | 0.306 | 0.0040858 | 76.5704 | 2.0003 | 75.9036 | 1.0219 | 0.026696 | 1.0223 | 0.026705
15.16 | 3.9744 | 0.0016841 | 0.0042223 | 74.4797 | 78.4541 | 0.3964 | 0.0052928 | 76.4669 | 1.9872 | 75.8045 | 1.0205 | 0.026521 | 1.0209 | 0.026531
15.18 | 3.8698 | 0.0016841 | 0.0038644 | 74.6518 | 78.5216 | 0.2243 | 0.0029949 | 76.5867 | 1.9349 | 75.9417 | 1.0221 | 0.025824 | 1.0225 | 0.025833
15.2 | 3.8175 | 0.0016841 | 0.0035782 | 74.6443 | 78.4618 | 0.2318 | 0.0030951 | 76.5531 | 1.9088 | 75.9168 | 1.0217 | 0.025475 | 1.022 | 0.025483
15.22 | 3.6084 | 0.0016841 | 0.0031488 | 74.6542 | 78.2626 | 0.2219 | 0.0029629 | 76.4584 | 1.8042 | 75.857 | 1.0204 | 0.024079 | 1.0208 | 0.024087
15.24 | 3.3469 | 0.0018712 | 0.0024332 | 74.8144 | 78.1613 | 0.0617 | 0.00082384 | 76.4878 | 1.6734 | 75.93 | 1.0208 | 0.022334 | 1.0212 | 0.022342
15.26 | 3.0593 | 0.0016841 | 0.0015028 | 74.6971 | 77.7564 | 0.179 | 0.0023901 | 76.2267 | 1.5296 | 75.7169 | 1.0173 | 0.020415 | 1.0177 | 0.020422
15.28 | 2.667 | 0.0016841 | 0.00064407 | 75.1893 | 77.8563 | -0.3132 | -0.0041819 | 76.5228 | 1.3335 | 76.0783 | 1.0213 | 0.017797 | 1.0216 | 0.017804
15.3 | 2.2225 | 0.0016841 | -0.00014313 | 75.3157 | 77.5382 | -0.4396 | -0.0058697 | 76.427 | 1.1113 | 76.0565 | 1.02 | 0.014831 | 1.0204 | 0.014836
15.32 | 1.8042 | 0.001497 | -0.001145 | 75.1774 | 76.9816 | -0.3013 | -0.004023 | 76.0795 | 0.90209 | 75.7788 | 1.0154 | 0.012039 | 1.0157 | 0.012044
15.34 | 1.3597 | 0.0013099 | -0.0023616 | 75.3513 | 76.711 | -0.4752 | -0.006345 | 76.0311 | 0.67984 | 75.8045 | 1.0147 | 0.0090731 | 1.0151 | 0.0090763
15.36 | 0.86287 | 0.00093561 | -0.0035782 | 75.4944 | 76.3573 | -0.6183 | -0.0082557 | 75.9258 | 0.43143 | 75.782 | 1.0133 | 0.005758 | 1.0137 | 0.00576
15.38 | 0.47066 | 0.00056136 | -0.0048663 | 75.4232 | 75.8939 | -0.5471 | -0.007305 | 75.6585 | 0.23533 | 75.5801 | 1.0097 | 0.0031407 | 1.0101 | 0.0031418
15.4 | -0.026148 | 0.00037424 | -0.0065123 | 75.4624 | 75.4363 | -0.5863 | -0.0078284 | 75.4493 | -0.013074 | 75.4537 | 1.007 | -0.00017448 | 1.0073 | -0.00017454
15.42 | -0.5491 | 0 | -0.0083014 | 75.5035 | 74.9544 | -0.6274 | -0.0083772 | 75.229 | -0.27455 | 75.3205 | 1.004 | -0.0036642 | 1.0044 | -0.0036654
15.44 | -1.0459 | -0.00018712 | -0.0098042 | 75.533 | 74.4871 | -0.6569 | -0.0087711 | 75.01 | -0.52295 | 75.1844 | 1.0011 | -0.0069793 | 1.0014 | -0.0069818
15.46 | -1.595 | -0.00056136 | -0.010878 | 75.659 | 74.064 | -0.7829 | -0.010454 | 74.8615 | -0.7975 | 75.1273 | 0.99911 | -0.010643 | 0.99946 | -0.010647
15.48 | -2.0918 | -0.00093561 | -0.01188 | 75.4734 | 73.3816 | -0.5973 | -0.0079753 | 74.4275 | -1.0459 | 74.7761 | 0.99332 | -0.013959 | 0.99366 | -0.013964
15.5 | -2.5102 | -0.0011227 | -0.01281 | 75.1774 | 72.6672 | -0.3013 | -0.004023 | 73.9223 | -1.2551 | 74.3407 | 0.98657 | -0.01675 | 0.98692 | -0.016756
15.52 | -2.9024 | -0.0013099 | -0.013812 | 75.1885 | 72.2861 | -0.3124 | -0.0041713 | 73.7373 | -1.4512 | 74.221 | 0.9841 | -0.019368 | 0.98445 | -0.019374
15.54 | -3.2161 | -0.0016841 | -0.014742 | 75.175 | 71.9589 | -0.2989 | -0.003991 | 73.5669 | -1.6081 | 74.103 | 0.98183 | -0.021461 | 0.98217 | -0.021469
15.56 | -3.4776 | -0.0018712 | -0.015601 | 75.2038 | 71.7262 | -0.3277 | -0.0043755 | 73.465 | -1.7388 | 74.0446 | 0.98047 | -0.023206 | 0.98081 | -0.023214
15.58 | -3.7652 | -0.0020583 | -0.016317 | 75.1615 | 71.3963 | -0.2854 | -0.0038107 | 73.2789 | -1.8826 | 73.9064 | 0.97799 | -0.025126 | 0.97833 | -0.025134
15.6 | -3.9221 | -0.0024326 | -0.016961 | 75.2187 | 71.2966 | -0.3426 | -0.0045745 | 73.2576 | -1.9611 | 73.9113 | 0.9777 | -0.026173 | 0.97804 | -0.026182
15.62 | -4.0267 | -0.0024326 | -0.017247 | 75.0498 | 71.0231 | -0.1737 | -0.0023193 | 73.0364 | -2.0134 | 73.7076 | 0.97475 | -0.02687 | 0.97509 | -0.02688
15.64 | -4.1052 | -0.0026197 | -0.017462 | 75.0613 | 70.9561 | -0.1852 | -0.0024728 | 73.0087 | -2.0526 | 73.6929 | 0.97438 | -0.027394 | 0.97472 | -0.027403
15.66 | -4.079 | -0.0026197 | -0.01739 | 75.1984 | 71.1194 | -0.3223 | -0.0043034 | 73.1589 | -2.0395 | 73.8387 | 0.97638 | -0.027219 | 0.97672 | -0.027229
15.68 | -4.0529 | -0.0026197 | -0.017104 | 74.7936 | 70.7407 | 0.0825 | 0.0011016 | 72.7672 | -2.0264 | 73.4426 | 0.97116 | -0.027045 | 0.9715 | -0.027054
15.7 | -3.9483 | -0.0026197 | -0.016674 | 74.8365 | 70.8882 | 0.0396 | 0.00052875 | 72.8624 | -1.9741 | 73.5204 | 0.97243 | -0.026347 | 0.97277 | -0.026356
15.72 | -3.8175 | -0.0028068 | -0.015386 | 74.8661 | 71.0486 | 0.01 | 0.00013352 | 72.9573 | -1.9088 | 73.5936 | 0.97369 | -0.025475 | 0.97403 | -0.025483
15.74 | -3.4776 | -0.0028068 | -0.012237 | 74.5167 | 71.0391 | 0.3594 | 0.0047988 | 72.7779 | -1.7388 | 73.3575 | 0.9713 | -0.023206 | 0.97164 | -0.023214
15.76 | -3.0854 | -0.0028068 | -0.010091 | 74.5707 | 71.4853 | 0.3054 | 0.0040778 | 73.028 | -1.5427 | 73.5422 | 0.97464 | -0.020589 | 0.97498 | -0.020596
15.78 | -2.7978 | -0.0026197 | -0.0086592 | 74.3618 | 71.564 | 0.5143 | 0.0068671 | 72.9629 | -1.3989 | 73.4292 | 0.97377 | -0.01867 | 0.97411 | -0.018676
15.8 | -2.3794 | -0.0026197 | -0.0071564 | 74.406 | 72.0266 | 0.4701 | 0.0062769 | 73.2163 | -1.1897 | 73.6129 | 0.97715 | -0.015878 | 0.97749 | -0.015884
15.82 | -1.9611 | -0.0026197 | -0.0060829 | 73.9695 | 72.0084 | 0.9066 | 0.012105 | 72.989 | -0.98053 | 73.3158 | 0.97412 | -0.013086 | 0.97446 | -0.013091
15.84 | -1.5166 | -0.0024326 | -0.0049379 | 74.0672 | 72.5506 | 0.8089 | 0.010801 | 73.3089 | -0.75828 | 73.5617 | 0.97839 | -0.01012 | 0.97873 | -0.010124
15.86 | -1.0198 | -0.0020583 | -0.0035782 | 73.8865 | 72.8667 | 0.9896 | 0.013213 | 73.3766 | -0.50988 | 73.5466 | 0.97929 | -0.0068049 | 0.97963 | -0.0068072
15.88 | -0.4968 | -0.0016841 | -0.0025047 | 74.0223 | 73.5255 | 0.8538 | 0.0114 | 73.7739 | -0.2484 | 73.8567 | 0.98459 | -0.0033152 | 0.98494 | -0.0033163
15.9 | 0.026148 | -0.001497 | -0.0014313 | 74.3153 | 74.3414 | 0.5608 | 0.007488 | 74.3284 | 0.013074 | 74.324 | 0.99199 | 0.00017448 | 0.99234 | 0.00017454
15.92 | 0.5491 | -0.0013099 | -0.00042938 | 74.2334 | 74.7825 | 0.6427 | 0.0085815 | 74.5079 | 0.27455 | 74.4164 | 0.99439 | 0.0036642 | 0.99474 | 0.0036654
15.94 | 1.0198 | -0.00074849 | 0.00035782 | 74.0762 | 75.096 | 0.7999 | 0.01068 | 74.5861 | 0.50988 | 74.4161 | 0.99543 | 0.0068049 | 0.99578 | 0.0068072
15.96 | 1.5427 | -0.00056136 | 0.00093033 | 74.2285 | 75.7712 | 0.6476 | 0.0086469 | 74.9999 | 0.77135 | 74.7427 | 1.001 | 0.010295 | 1.0013 | 0.010298
15.98 | 1.9872 | -0.00018712 | 0.0015028 | 74.2274 | 76.2146 | 0.6487 | 0.0086616 | 75.221 | 0.99361 | 74.8898 | 1.0039 | 0.013261 | 1.0043 | 0.013265
16 | 2.3794 | 0 | 0.0020038 | 73.7661 | 76.1455 | 1.11 | 0.014821 | 74.9558 | 1.1897 | 74.5592 | 1.0004 | 0.015878 | 1.0007 | 0.015884
16.02 | 2.6932 | 0.00018712 | 0.0025763 | 74.3286 | 77.0218 | 0.5475 | 0.0073104 | 75.6752 | 1.3466 | 75.2263 | 1.01 | 0.017972 | 1.0103 | 0.017978
16.04 | 3.007 | 0.00037424 | 0.0030057 | 74.105 | 77.112 | 0.7711 | 0.010296 | 75.6085 | 1.5035 | 75.1073 | 1.0091 | 0.020066 | 1.0094 | 0.020073
16.06 | 3.3469 | 0.00074849 | 0.0032919 | 74.403 | 77.7499 | 0.4731 | 0.006317 | 76.0764 | 1.6734 | 75.5186 | 1.0153 | 0.022334 | 1.0157 | 0.022342
16.08 | 3.6084 | 0.0011227 | 0.0037213 | 74.3924 | 78.0008 | 0.4837 | 0.0064585 | 76.1966 | 1.8042 | 75.5952 | 1.0169 | 0.024079 | 1.0173 | 0.024087
16.1 | 3.7652 | 0.0013099 | 0.003936 | 74.6475 | 78.4127 | 0.2286 | 0.0030523 | 76.5301 | 1.8826 | 75.9026 | 1.0214 | 0.025126 | 1.0217 | 0.025134
16.12 | 3.9483 | 0.001497 | 0.0040791 | 74.4405 | 78.3888 | 0.4356 | 0.0058163 | 76.4146 | 1.9741 | 75.7566 | 1.0198 | 0.026347 | 1.0202 | 0.026356
16.14 | 3.9483 | 0.001497 | 0.0042223 | 74.5345 | 78.4828 | 0.3416 | 0.0045611 | 76.5086 | 1.9741 | 75.8506 | 1.0211 | 0.026347 | 1.0214 | 0.026356
16.16 | 3.9221 | 0.0016841 | 0.0042223 | 74.8868 | 78.8089 | -0.0107 | -0.00014287 | 76.8479 | 1.9611 | 76.1942 | 1.0256 | 0.026173 | 1.026 | 0.026182
16.18 | 3.8698 | 0.0016841 | 0.003936 | 74.7739 | 78.6437 | 0.1022 | 0.0013646 | 76.7088 | 1.9349 | 76.0638 | 1.0238 | 0.025824 | 1.0241 | 0.025833
16.2 | 3.7914 | 0.0016841 | 0.0035782 | 74.7278 | 78.5192 | 0.1483 | 0.0019801 | 76.6235 | 1.8957 | 75.9916 | 1.0226 | 0.0253 | 1.023 | 0.025309
16.22 | 3.5038 | 0.0016841 | 0.0031488 | 74.6039 | 78.1077 | 0.2722 | 0.0036345 | 76.3558 | 1.7519 | 75.7718 | 1.0191 | 0.023381 | 1.0194 | 0.023389
16.24 | 3.3207 | 0.0016841 | 0.0024332 | 74.6093 | 77.93 | 0.2668 | 0.0035624 | 76.2697 | 1.6604 | 75.7162 | 1.0179 | 0.022159 | 1.0183 | 0.022167
16.26 | 3.007 | 0.0016841 | 0.001646 | 74.8409 | 77.8479 | 0.0352 | 0.00047 | 76.3444 | 1.5035 | 75.8432 | 1.0189 | 0.020066 | 1.0193 | 0.020073
16.28 | 2.6148 | 0.0016841 | 0.00064407 | 75.0885 | 77.7033 | -0.2124 | -0.002836 | 76.3959 | 1.3074 | 75.9601 | 1.0196 | 0.017448 | 1.0199 | 0.017454
16.3 | 2.2225 | 0.001497 | -0.00014313 | 74.9208 | 77.1433 | -0.0447 | -0.00059685 | 76.0321 | 1.1113 | 75.6616 | 1.0147 | 0.014831 | 1.0151 | 0.014836
16.32 | 1.8042 | 0.0013099 | -0.001145 | 75.3076 | 77.1118 | -0.4315 | -0.0057615 | 76.2097 | 0.90209 | 75.909 | 1.0171 | 0.012039 | 1.0175 | 0.012044
16.34 | 1.412 | 0.0013099 | -0.0023616 | 75.5767 | 76.9887 | -0.7006 | -0.0093546 | 76.2827 | 0.70598 | 76.0474 | 1.0181 | 0.0094221 | 1.0184 | 0.0094254
16.36 | 0.94131 | 0.0011227 | -0.0035782 | 75.5956 | 76.5369 | -0.7195 | -0.009607 | 76.0663 | 0.47066 | 75.9094 | 1.0152 | 0.0062814 | 1.0155 | 0.0062836
16.38 | 0.41836 | 0.00074849 | -0.0048663 | 75.7081 | 76.1265 | -0.832 | -0.011109 | 75.9173 | 0.20918 | 75.8476 | 1.0132 | 0.0027917 | 1.0136 | 0.0027927
16.4 | -0.052295 | 0.00056136 | -0.0063692 | 75.2155 | 75.1632 | -0.3394 | -0.0045318 | 75.1894 | -0.026148 | 75.1981 | 1.0035 | -0.00034897 | 1.0038 | -0.00034909
16.42 | -0.41836 | 0 | -0.0081583 | 75.5872 | 75.1688 | -0.7111 | -0.0094948 | 75.378 | -0.20918 | 75.4477 | 1.006 | -0.0027917 | 1.0064 | -0.0027927
16.44 | -1.0982 | -0.00018712 | -0.0098042 | 75.2334 | 74.1352 | -0.3573 | -0.0047708 | 74.6843 | -0.5491 | 74.8673 | 0.99674 | -0.0073283 | 0.99709 | -0.0073309
16.46 | -1.595 | -0.00056136 | -0.010949 | 75.2161 | 73.6211 | -0.34 | -0.0045398 | 74.4186 | -0.7975 | 74.6844 | 0.9932 | -0.010643 | 0.99354 | -0.010647
16.48 | -2.0657 | -0.00074849 | -0.01188 | 75.4846 | 73.4189 | -0.6085 | -0.0081249 | 74.4518 | -1.0328 | 74.796 | 0.99364 | -0.013784 | 0.99399 | -0.013789
16.5 | -2.4317 | -0.0011227 | -0.01281 | 75.4256 | 72.9939 | -0.5495 | -0.0073371 | 74.2097 | -1.2159 | 74.615 | 0.99041 | -0.016227 | 0.99075 | -0.016233
16.52 | -2.8501 | -0.0013099 | -0.013812 | 75.4562 | 72.6061 | -0.5801 | -0.0077457 | 74.0312 | -1.425 | 74.5062 | 0.98803 | -0.019019 | 0.98837 | -0.019025
16.54 | -3.1638 | -0.0016841 | -0.014885 | 75.2606 | 72.0968 | -0.3845 | -0.005134 | 73.6787 | -1.5819 | 74.206 | 0.98332 | -0.021112 | 0.98366 | -0.02112
16.56 | -3.4515 | -0.0020583 | -0.015601 | 75.175 | 71.7235 | -0.2989 | -0.003991 | 73.4493 | -1.7257 | 74.0245 | 0.98026 | -0.023032 | 0.9806 | -0.02304
16.58 | -3.7391 | -0.0022455 | -0.016388 | 74.9814 | 71.2423 | -0.1053 | -0.001406 | 73.1119 | -1.8695 | 73.735 | 0.97576 | -0.024951 | 0.9761 | -0.02496
16.6 | -3.896 | -0.0022455 | -0.016817 | 75.0098 | 71.1138 | -0.1337 | -0.0017852 | 73.0618 | -1.948 | 73.7111 | 0.97509 | -0.025998 | 0.97543 | -0.026007
16.62 | -4.0267 | -0.0024326 | -0.017247 | 75.0074 | 70.9807 | -0.1313 | -0.0017532 | 72.994 | -2.0134 | 73.6652 | 0.97418 | -0.02687 | 0.97452 | -0.02688
16.64 | -4.1052 | -0.0024326 | -0.01739 | 74.9828 | 70.8776 | -0.1067 | -0.0014247 | 72.9302 | -2.0526 | 73.6144 | 0.97333 | -0.027394 | 0.97367 | -0.027403
16.66 | -4.079 | -0.0026197 | -0.01739 | 75.0307 | 70.9517 | -0.1546 | -0.0020643 | 72.9912 | -2.0395 | 73.671 | 0.97415 | -0.027219 | 0.97449 | -0.027229
16.68 | -4.0267 | -0.0026197 | -0.017104 | 74.8963 | 70.8696 | -0.0202 | -0.00026972 | 72.8829 | -2.0134 | 73.5541 | 0.9727 | -0.02687 | 0.97304 | -0.02688
16.7 | -3.9483 | -0.0026197 | -0.016603 | 74.7641 | 70.8158 | 0.112 | 0.0014955 | 72.79 | -1.9741 | 73.448 | 0.97146 | -0.026347 | 0.9718 | -0.026356
16.72 | -3.8437 | -0.0026197 | -0.015315 | 74.9625 | 71.1188 | -0.0864 | -0.0011536 | 73.0407 | -1.9218 | 73.6813 | 0.97481 | -0.025649 | 0.97515 | -0.025658
16.74 | -3.5038 | -0.0026197 | -0.012094 | 74.5264 | 71.0226 | 0.3497 | 0.0046693 | 72.7745 | -1.7519 | 73.3585 | 0.97125 | -0.023381 | 0.97159 | -0.023389
16.76 | -3.1638 | -0.0026197 | -0.010091 | 74.575 | 71.4112 | 0.3011 | 0.0040204 | 72.9931 | -1.5819 | 73.5204 | 0.97417 | -0.021112 | 0.97451 | -0.02112
16.78 | -2.7193 | -0.0026197 | -0.0083014 | 74.3264 | 71.6071 | 0.5497 | 0.0073398 | 72.9667 | -1.3597 | 73.42 | 0.97382 | -0.018146 | 0.97416 | -0.018153
16.8 | -2.3794 | -0.0024326 | -0.0070133 | 74.6757 | 72.2963 | 0.2004 | 0.0026758 | 73.486 | -1.1897 | 73.8826 | 0.98075 | -0.015878 | 0.98109 | -0.015884
16.82 | -1.9611 | -0.0022455 | -0.0056535 | 74.21 | 72.2489 | 0.6661 | 0.008894 | 73.2295 | -0.98053 | 73.5563 | 0.97733 | -0.013086 | 0.97767 | -0.013091
16.84 | -1.4904 | -0.0020583 | -0.0045801 | 73.9559 | 72.4655 | 0.9202 | 0.012287 | 73.2107 | -0.7452 | 73.4591 | 0.97708 | -0.0099456 | 0.97742 | -0.009949
16.86 | -0.99361 | -0.0018712 | -0.0035782 | 74.0247 | 73.0311 | 0.8514 | 0.011368 | 73.5279 | -0.4968 | 73.6935 | 0.98131 | -0.0066304 | 0.98165 | -0.0066327
16.88 | -0.52295 | -0.0016841 | -0.0024332 | 73.776 | 73.253 | 1.1001 | 0.014689 | 73.5145 | -0.26148 | 73.6017 | 0.98113 | -0.0034897 | 0.98147 | -0.0034909
16.9 | 0 | -0.001497 | -0.0013597 | 74.072 | 74.072 | 0.8041 | 0.010737 | 74.072 | 0 | 74.072 | 0.98857 | 0 | 0.98892 | 0
16.92 | 0.47066 | -0.0011227 | -0.00042938 | 73.8877 | 74.3584 | 0.9884 | 0.013197 | 74.123 | 0.23533 | 74.0446 | 0.98925 | 0.0031407 | 0.9896 | 0.0031418
16.94 | 0.99361 | -0.00093561 | 0.00028626 | 73.7999 | 74.7935 | 1.0762 | 0.01437 | 74.2967 | 0.4968 | 74.1311 | 0.99157 | 0.0066304 | 0.99192 | 0.0066327
16.96 | 1.412 | -0.00074849 | 0.00093033 | 73.8299 | 75.2419 | 1.0462 | 0.013969 | 74.5359 | 0.70598 | 74.3006 | 0.99476 | 0.0094221 | 0.99511 | 0.0094254
16.98 | 1.9872 | -0.00056136 | 0.001646 | 73.701 | 75.6882 | 1.1751 | 0.01569 | 74.6946 | 0.99361 | 74.3634 | 0.99688 | 0.013261 | 0.99723 | 0.013265
17 | 2.2487 | -0.00037424 | 0.0019322 | 73.9435 | 76.1922 | 0.9326 | 0.012452 | 75.0678 | 1.1243 | 74.6931 | 1.0019 | 0.015006 | 1.0022 | 0.015011
17.02 | 2.7193 | 0.00018712 | 0.0025763 | 73.9963 | 76.7156 | 0.8798 | 0.011747 | 75.356 | 1.3597 | 74.9027 | 1.0057 | 0.018146 | 1.0061 | 0.018153
17.04 | 3.0593 | 0.00056136 | 0.0030057 | 74.2821 | 77.3414 | 0.594 | 0.0079313 | 75.8117 | 1.5296 | 75.3019 | 1.0118 | 0.020415 | 1.0121 | 0.020422
17.06 | 3.3207 | 0.00056136 | 0.0032919 | 74.3348 | 77.6555 | 0.5413 | 0.0072276 | 75.9952 | 1.6604 | 75.4417 | 1.0142 | 0.022159 | 1.0146 | 0.022167
17.08 | 3.7129 | 0.00093561 | 0.0036498 | 74.2219 | 77.9348 | 0.6542 | 0.0087351 | 76.0784 | 1.8565 | 75.4595 | 1.0153 | 0.024777 | 1.0157 | 0.024785
17.1 | 3.7914 | 0.00093561 | 0.0038644 | 74.3489 | 78.1403 | 0.5272 | 0.0070393 | 76.2446 | 1.8957 | 75.6127 | 1.0176 | 0.0253 | 1.0179 | 0.025309
17.12 | 3.9744 | 0.0011227 | 0.0042223 | 74.212 | 78.1864 | 0.6641 | 0.0088673 | 76.1992 | 1.9872 | 75.5368 | 1.017 | 0.026521 | 1.0173 | 0.026531
17.14 | 4.0529 | 0.001497 | 0.0042223 | 74.4196 | 78.4725 | 0.4565 | 0.0060953 | 76.446 | 2.0264 | 75.7706 | 1.0203 | 0.027045 | 1.0206 | 0.027054
17.16 | 4.0529 | 0.0016841 | 0.0042223 | 74.3342 | 78.3871 | 0.5419 | 0.0072356 | 76.3606 | 2.0264 | 75.6852 | 1.0191 | 0.027045 | 1.0195 | 0.027054
17.18 | 3.9221 | 0.0016841 | 0.0040076 | 74.4773 | 78.3994 | 0.3988 | 0.0053249 | 76.4384 | 1.9611 | 75.7847 | 1.0202 | 0.026173 | 1.0205 | 0.026182
17.2 | 3.7391 | 0.0016841 | 0.0035782 | 74.6254 | 78.3645 | 0.2507 | 0.0033474 | 76.4949 | 1.8695 | 75.8718 | 1.0209 | 0.024951 | 1.0213 | 0.02496
17.22 | 3.5822 | 0.0016841 | 0.0031488 | 74.6922 | 78.2744 | 0.1839 | 0.0024555 | 76.4833 | 1.7911 | 75.8863 | 1.0208 | 0.023904 | 1.0211 | 0.023913
17.24 | 3.3469 | 0.0016841 | 0.0024332 | 74.8243 | 78.1712 | 0.0518 | 0.00069165 | 76.4977 | 1.6734 | 75.9399 | 1.0209 | 0.022334 | 1.0213 | 0.022342
17.26 | 3.0593 | 0.0016841 | 0.001646 | 74.9108 | 77.9701 | -0.0347 | -0.00046332 | 76.4404 | 1.5296 | 75.9306 | 1.0202 | 0.020415 | 1.0205 | 0.020422
17.28 | 2.6932 | 0.0016841 | 0.0007872 | 74.994 | 77.6872 | -0.1179 | -0.0015742 | 76.3406 | 1.3466 | 75.8917 | 1.0188 | 0.017972 | 1.0192 | 0.017978
17.3 | 2.301 | 0.001497 | -0.00021469 | 75.0699 | 77.3709 | -0.1938 | -0.0025877 | 76.2204 | 1.1505 | 75.8369 | 1.0172 | 0.015355 | 1.0176 | 0.01536
17.32 | 1.8826 | 0.001497 | -0.001145 | 75.0024 | 76.885 | -0.1263 | -0.0016864 | 75.9437 | 0.94131 | 75.6299 | 1.0136 | 0.012563 | 1.0139 | 0.012567
17.34 | 1.4381 | 0.0013099 | -0.0022185 | 75.1442 | 76.5823 | -0.2681 | -0.0035797 | 75.8633 | 0.71906 | 75.6236 | 1.0125 | 0.0095966 | 1.0128 | 0.0095999
17.36 | 0.91516 | 0.0011227 | -0.0034351 | 75.3022 | 76.2174 | -0.4261 | -0.0056894 | 75.7598 | 0.45758 | 75.6073 | 1.0111 | 0.0061069 | 1.0114 | 0.0061091
17.38 | 0.47066 | 0.00074849 | -0.0047232 | 75.6228 | 76.0935 | -0.7467 | -0.0099702 | 75.8581 | 0.23533 | 75.7797 | 1.0124 | 0.0031407 | 1.0128 | 0.0031418
17.4 | 0.052295 | 0.00056136 | -0.0062261 | 75.4163 | 75.4686 | -0.5402 | -0.0072129 | 75.4424 | 0.026148 | 75.4337 | 1.0069 | 0.00034897 | 1.0072 | 0.00034909
17.42 | -0.5491 | 0.00018712 | -0.007872 | 75.3519 | 74.8028 | -0.4758 | -0.006353 | 75.0774 | -0.27455 | 75.1689 | 1.002 | -0.0036642 | 1.0023 | -0.0036654
17.44 | -1.1243 | 0 | -0.009518 | 75.5262 | 74.4019 | -0.6501 | -0.0086803 | 74.964 | -0.56217 | 75.1514 | 1.0005 | -0.0075028 | 1.0008 | -0.0075054
17.46 | -1.6473 | -0.00018712 | -0.010735 | 75.4779 | 73.8306 | -0.6018 | -0.0080354 | 74.6543 | -0.82365 | 74.9288 | 0.99634 | -0.010992 | 0.99669 | -0.010996
17.48 | -2.1179 | -0.00056136 | -0.011736 | 75.4932 | 73.3753 | -0.6171 | -0.0082397 | 74.4342 | -1.059 | 74.7872 | 0.9934 | -0.014133 | 0.99375 | -0.014138
17.5 | -2.5625 | -0.00093561 | -0.01281 | 75.3256 | 72.7631 | -0.4495 | -0.0060019 | 74.0444 | -1.2812 | 74.4714 | 0.9882 | -0.017099 | 0.98855 | -0.017105
17.52 | -2.8501 | -0.0013099 | -0.013669 | 75.3376 | 72.4875 | -0.4615 | -0.0061621 | 73.9126 | -1.425 | 74.3876 | 0.98644 | -0.019019 | 0.98679 | -0.019025
17.54 | -3.2161 | -0.0016841 | -0.014527 | 75.2794 | 72.0633 | -0.4033 | -0.005385 | 73.6713 | -1.6081 | 74.2074 | 0.98322 | -0.021461 | 0.98357 | -0.021469
17.56 | -3.5561 | -0.0018712 | -0.015529 | 75.2519 | 71.6958 | -0.3758 | -0.0050178 | 73.4739 | -1.778 | 74.0665 | 0.98059 | -0.02373 | 0.98093 | -0.023738
17.58 | -3.7129 | -0.0020583 | -0.016388 | 75.0054 | 71.2925 | -0.1293 | -0.0017265 | 73.1489 | -1.8565 | 73.7678 | 0.97625 | -0.024777 | 0.97659 | -0.024785
17.6 | -3.9221 | -0.0022455 | -0.016817 | 74.847 | 70.9249 | 0.0291 | 0.00038855 | 72.8859 | -1.9611 | 73.5396 | 0.97274 | -0.026173 | 0.97308 | -0.026182
17.62 | -4.0006 | -0.0024326 | -0.017247 | 74.8329 | 70.8323 | 0.0432 | 0.00057682 | 72.8326 | -2.0003 | 73.4994 | 0.97203 | -0.026696 | 0.97237 | -0.026705
17.64 | -4.1052 | -0.0026197 | -0.017462 | 74.9589 | 70.8537 | -0.0828 | -0.0011056 | 72.9063 | -2.0526 | 73.5905 | 0.97301 | -0.027394 | 0.97335 | -0.027403
17.66 | -4.1313 | -0.0026197 | -0.017605 | 74.758 | 70.6267 | 0.1181 | 0.0015769 | 72.6923 | -2.0657 | 73.3809 | 0.97016 | -0.027568 | 0.9705 | -0.027578
17.68 | -4.1052 | -0.0026197 | -0.017247 | 74.9066 | 70.8014 | -0.0305 | -0.00040724 | 72.854 | -2.0526 | 73.5382 | 0.97232 | -0.027394 | 0.97265 | -0.027403
17.7 | -4.0267 | -0.0026197 | -0.016531 | 74.8949 | 70.8682 | -0.0188 | -0.00025102 | 72.8815 | -2.0134 | 73.5527 | 0.97268 | -0.02687 | 0.97302 | -0.02688
17.72 | -3.8437 | -0.0026197 | -0.014384 | 74.7673 | 70.9236 | 0.1088 | 0.0014527 | 72.8455 | -1.9218 | 73.4861 | 0.9722 | -0.025649 | 0.97254 | -0.025658
17.74 | -3.3992 | -0.0026197 | -0.011307 | 74.3759 | 70.9767 | 0.5002 | 0.0066788 | 72.6763 | -1.6996 | 73.2428 | 0.96994 | -0.022683 | 0.97028 | -0.022691
17.76 | -3.1377 | -0.0024326 | -0.0098042 | 74.4928 | 71.3551 | 0.3833 | 0.0051179 | 72.9239 | -1.5689 | 73.4469 | 0.97325 | -0.020938 | 0.97359 | -0.020945
17.78 | -2.7716 | -0.0022455 | -0.0080151 | 74.4306 | 71.659 | 0.4455 | 0.0059484 | 73.0448 | -1.3858 | 73.5067 | 0.97486 | -0.018495 | 0.9752 | -0.018502
17.8 | -2.3794 | -0.0022455 | -0.0066554 | 74.2543 | 71.8749 | 0.6218 | 0.0083025 | 73.0646 | -1.1897 | 73.4612 | 0.97513 | -0.015878 | 0.97547 | -0.015884
17.82 | -1.9872 | -0.0020583 | -0.0055104 | 74.3097 | 72.3225 | 0.5664 | 0.0075627 | 73.3161 | -0.99361 | 73.6473 | 0.97848 | -0.013261 | 0.97882 | -0.013265
17.84 | -1.4381 | -0.0018712 | -0.0041507 | 74.3034 | 72.8653 | 0.5727 | 0.0076469 | 73.5843 | -0.71906 | 73.824 | 0.98206 | -0.0095966 | 0.98241 | -0.0095999
17.86 | -0.94131 | -0.001497 | -0.0030772 | 74.1106 | 73.1693 | 0.7655 | 0.010221 | 73.6399 | -0.47066 | 73.7968 | 0.9828 | -0.0062814 | 0.98315 | -0.0062836
17.88 | -0.4968 | -0.0011227 | -0.0020754 | 74.199 | 73.7022 | 0.6771 | 0.0090408 | 73.9506 | -0.2484 | 74.0334 | 0.98695 | -0.0033152 | 0.98729 | -0.0033163
17.9 | 0.026148 | -0.00093561 | -0.0010019 | 74.2444 | 74.2705 | 0.6317 | 0.0084346 | 74.2575 | 0.013074 | 74.2531 | 0.99105 | 0.00017448 | 0.99139 | 0.00017454
17.92 | 0.47066 | -0.00074849 | -0.00021469 | 74.0394 | 74.5101 | 0.8367 | 0.011172 | 74.2747 | 0.23533 | 74.1963 | 0.99128 | 0.0031407 | 0.99162 | 0.0031418
17.94 | 0.99361 | -0.00056136 | 0.00064407 | 74.1199 | 75.1135 | 0.7562 | 0.010097 | 74.6167 | 0.4968 | 74.4511 | 0.99584 | 0.0066304 | 0.99619 | 0.0066327
17.96 | 1.5689 | -0.00018712 | 0.0012166 | 74.1483 | 75.7172 | 0.7278 | 0.0097178 | 74.9327 | 0.78443 | 74.6713 | 1.0001 | 0.010469 | 1.0004 | 0.010473
17.98 | 1.9349 | 0 | 0.0017891 | 74.118 | 76.0529 | 0.7581 | 0.010122 | 75.0855 | 0.96746 | 74.763 | 1.0021 | 0.012912 | 1.0024 | 0.012916
18 | 2.301 | 0.00037424 | 0.00229 | 74.3091 | 76.6101 | 0.567 | 0.0075707 | 75.4596 | 1.1505 | 75.0761 | 1.0071 | 0.015355 | 1.0074 | 0.01536
18.02 | 2.6932 | 0.00074849 | 0.0027194 | 74.1498 | 76.843 | 0.7263 | 0.0096978 | 75.4964 | 1.3466 | 75.0475 | 1.0076 | 0.017972 | 1.0079 | 0.017978
18.04 | 3.19 | 0.00093561 | 0.0031488 | 74.3545 | 77.5445 | 0.5216 | 0.0069646 | 75.9495 | 1.595 | 75.4178 | 1.0136 | 0.021287 | 1.014 | 0.021294
18.06 | 3.4776 | 0.00093561 | 0.0035782 | 74.6105 | 78.0881 | 0.2656 | 0.0035464 | 76.3493 | 1.7388 | 75.7697 | 1.019 | 0.023206 | 1.0193 | 0.023214
18.08 | 3.6084 | 0.0011227 | 0.0037213 | 74.3405 | 77.9489 | 0.5356 | 0.0071515 | 76.1447 | 1.8042 | 75.5433 | 1.0162 | 0.024079 | 1.0166 | 0.024087
18.1 | 3.8175 | 0.0013099 | 0.0040791 | 74.3791 | 78.1966 | 0.497 | 0.0066361 | 76.2879 | 1.9088 | 75.6516 | 1.0181 | 0.025475 | 1.0185 | 0.025483
18.12 | 3.9744 | 0.001497 | 0.0042223 | 74.4528 | 78.4272 | 0.4233 | 0.005652 | 76.44 | 1.9872 | 75.7776 | 1.0202 | 0.026521 | 1.0205 | 0.026531
18.14 | 4.0267 | 0.0016841 | 0.0043654 | 74.4681 | 78.4948 | 0.408 | 0.0054477 | 76.4815 | 2.0134 | 75.8103 | 1.0207 | 0.02687 | 1.0211 | 0.02688
18.16 | 3.9483 | 0.0016841 | 0.0042223 | 74.2255 | 78.1738 | 0.6506 | 0.008687 | 76.1996 | 1.9741 | 75.5416 | 1.017 | 0.026347 | 1.0173 | 0.026356
18.18 | 3.896 | 0.0016841 | 0.0040791 | 74.4515 | 78.3475 | 0.4246 | 0.0056694 | 76.3995 | 1.948 | 75.7502 | 1.0196 | 0.025998 | 1.02 | 0.026007
18.2 | 3.7391 | 0.0018712 | 0.0037213 | 74.5614 | 78.3005 | 0.3147 | 0.004202 | 76.4309 | 1.8695 | 75.8078 | 1.0201 | 0.024951 | 1.0204 | 0.02496
18.22 | 3.5299 | 0.0018712 | 0.0031488 | 74.4496 | 77.9795 | 0.4265 | 0.0056948 | 76.2146 | 1.765 | 75.6262 | 1.0172 | 0.023555 | 1.0175 | 0.023563
18.24 | 3.2946 | 0.0016841 | 0.0024332 | 74.7431 | 78.0377 | 0.133 | 0.0017759 | 76.3904 | 1.6473 | 75.8413 | 1.0195 | 0.021985 | 1.0199 | 0.021993
18.26 | 3.007 | 0.0016841 | 0.001646 | 74.6339 | 77.6409 | 0.2422 | 0.0032339 | 76.1374 | 1.5035 | 75.6362 | 1.0161 | 0.020066 | 1.0165 | 0.020073
18.28 | 2.6409 | 0.001497 | 0.00064407 | 74.9675 | 77.6084 | -0.0914 | -0.0012204 | 76.2879 | 1.3204 | 75.8478 | 1.0181 | 0.017623 | 1.0185 | 0.017629
18.3 | 2.2487 | 0.001497 | -0.00028626 | 74.8041 | 77.0528 | 0.072 | 0.00096137 | 75.9284 | 1.1243 | 75.5537 | 1.0133 | 0.015006 | 1.0137 | 0.015011
18.32 | 1.778 | 0.0013099 | -0.0012881 | 75.0676 | 76.8456 | -0.1915 | -0.002557 | 75.9566 | 0.88902 | 75.6603 | 1.0137 | 0.011865 | 1.0141 | 0.011869
18.34 | 1.412 | 0.0011227 | -0.0023616 | 75.1511 | 76.5631 | -0.275 | -0.0036719 | 75.8571 | 0.70598 | 75.6218 | 1.0124 | 0.0094221 | 1.0127 | 0.0094254
18.36 | 0.91516 | 0.00074849 | -0.0036498 | 75.4011 | 76.3163 | -0.525 | -0.00701 | 75.8587 | 0.45758 | 75.7062 | 1.0124 | 0.0061069 | 1.0128 | 0.0061091
18.38 | 0.44451 | 0.00056136 | -0.0048663 | 75.2998 | 75.7443 | -0.4237 | -0.0056574 | 75.5221 | 0.22225 | 75.448 | 1.0079 | 0.0029662 | 1.0083 | 0.0029673
18.4 | -0.052295 | 0.00037424 | -0.0063692 | 75.4747 | 75.4224 | -0.5986 | -0.0079927 | 75.4486 | -0.026148 | 75.4573 | 1.0069 | -0.00034897 | 1.0073 | -0.00034909
18.42 | -0.57525 | 0.00018712 | -0.0081583 | 75.4496 | 74.8744 | -0.5735 | -0.0076575 | 75.162 | -0.28762 | 75.2579 | 1.0031 | -0.0038386 | 1.0035 | -0.00384
18.44 | -1.0982 | -0.00018712 | -0.0096611 | 75.3684 | 74.2702 | -0.4923 | -0.0065733 | 74.8193 | -0.5491 | 75.0023 | 0.99854 | -0.0073283 | 0.99889 | -0.0073309
18.46 | -1.6996 | -0.00037424 | -0.010949 | 75.5238 | 73.8242 | -0.6477 | -0.0086483 | 74.674 | -0.84979 | 74.9573 | 0.9966 | -0.011341 | 0.99695 | -0.011345
18.48 | -2.1179 | -0.00074849 | -0.01188 | 75.403 | 73.2851 | -0.5269 | -0.0070353 | 74.344 | -1.059 | 74.697 | 0.9922 | -0.014133 | 0.99255 | -0.014138
18.5 | -2.5102 | -0.0011227 | -0.012738 | 75.6447 | 73.1345 | -0.7686 | -0.010263 | 74.3896 | -1.2551 | 74.808 | 0.99281 | -0.01675 | 0.99316 | -0.016756
18.52 | -2.8239 | -0.0013099 | -0.013669 | 75.2314 | 72.4075 | -0.3553 | -0.0047441 | 73.8194 | -1.412 | 74.2901 | 0.9852 | -0.018844 | 0.98554 | -0.018851
18.54 | -3.19 | -0.001497 | -0.014742 | 75.2181 | 72.0281 | -0.342 | -0.0045665 | 73.6231 | -1.595 | 74.1548 | 0.98258 | -0.021287 | 0.98292 | -0.021294
18.56 | -3.5038 | -0.0016841 | -0.015458 | 75.3672 | 71.8634 | -0.4911 | -0.0065573 | 73.6153 | -1.7519 | 74.1993 | 0.98248 | -0.023381 | 0.98282 | -0.023389
18.58 | -3.7129 | -0.0020583 | -0.016245 | 75.2272 | 71.5143 | -0.3511 | -0.004688 | 73.3707 | -1.8565 | 73.9896 | 0.97921 | -0.024777 | 0.97955 | -0.024785
18.6 | -3.9221 | -0.0022455 | -0.016817 | 75.177 | 71.2549 | -0.3009 | -0.0040177 | 73.2159 | -1.9611 | 73.8696 | 0.97715 | -0.026173 | 0.97749 | -0.026182
18.62 | -4.0267 | -0.0024326 | -0.017175 | 75.0744 | 71.0477 | -0.1983 | -0.0026478 | 73.061 | -2.0134 | 73.7322 | 0.97508 | -0.02687 | 0.97542 | -0.02688
18.64 | -4.0267 | -0.0026197 | -0.01739 | 74.92 | 70.8933 | -0.0439 | -0.00058617 | 72.9066 | -2.0134 | 73.5778 | 0.97302 | -0.02687 | 0.97336 | -0.02688
18.66 | -4.0267 | -0.0026197 | -0.017605 | 74.7961 | 70.7694 | 0.08 | 0.0010682 | 72.7827 | -2.0134 | 73.4539 | 0.97136 | -0.02687 | 0.9717 | -0.02688
18.68 | -3.9744 | -0.0028068 | -0.01739 | 74.6653 | 70.6909 | 0.2108 | 0.0028147 | 72.6781 | -1.9872 | 73.3405 | 0.96997 | -0.026521 | 0.97031 | -0.026531
18.7 | -3.896 | -0.0028068 | -0.017104 | 74.723 | 70.827 | 0.1531 | 0.0020442 | 72.775 | -1.948 | 73.4243 | 0.97126 | -0.025998 | 0.9716 | -0.026007
18.72 | -3.7652 | -0.0029939 | -0.016245 | 74.6168 | 70.8516 | 0.2593 | 0.0034622 | 72.7342 | -1.8826 | 73.3617 | 0.97072 | -0.025126 | 0.97105 | -0.025134
18.74 | -3.5561 | -0.0029939 | -0.01374 | 74.47 | 70.9139 | 0.4061 | 0.0054224 | 72.692 | -1.778 | 73.2846 | 0.97015 | -0.02373 | 0.97049 | -0.023738
18.76 | -3.0593 | -0.0028068 | -0.01052 | 74.4042 | 71.3449 | 0.4719 | 0.0063009 | 72.8746 | -1.5296 | 73.3844 | 0.97259 | -0.020415 | 0.97293 | -0.020422
18.78 | -2.7716 | -0.0028068 | -0.0088024 | 74.3723 | 71.6007 | 0.5038 | 0.0067269 | 72.9865 | -1.3858 | 73.4484 | 0.97408 | -0.018495 | 0.97442 | -0.018502
18.8 | -2.4056 | -0.0026197 | -0.0071564 | 73.9645 | 71.5589 | 0.9116 | 0.012172 | 72.7617 | -1.2028 | 73.1626 | 0.97108 | -0.016052 | 0.97142 | -0.016058
18.82 | -1.9611 | -0.0024326 | -0.0058682 | 73.8655 | 71.9044 | 1.0106 | 0.013494 | 72.885 | -0.98053 | 73.2118 | 0.97273 | -0.013086 | 0.97307 | -0.013091
18.84 | -1.4904 | -0.0022455 | -0.0047232 | 74.0786 | 72.5882 | 0.7975 | 0.010648 | 73.3334 | -0.7452 | 73.5818 | 0.97871 | -0.0099456 | 0.97905 | -0.009949
18.86 | -0.96746 | -0.0018712 | -0.0035066 | 73.7648 | 72.7973 | 1.1113 | 0.014838 | 73.2811 | -0.48373 | 73.4423 | 0.97801 | -0.0064559 | 0.97836 | -0.0064581
18.88 | -0.52295 | -0.0018712 | -0.0025047 | 73.6948 | 73.1718 | 1.1813 | 0.015773 | 73.4333 | -0.26148 | 73.5205 | 0.98005 | -0.0034897 | 0.98039 | -0.0034909
18.9 | 0.10459 | -0.0016841 | -0.0015028 | 73.8165 | 73.9211 | 1.0596 | 0.014148 | 73.8688 | 0.052295 | 73.8514 | 0.98586 | 0.00069793 | 0.9862 | 0.00069818
18.92 | 0.4968 | -0.001497 | -0.00057251 | 73.7913 | 74.2881 | 1.0848 | 0.014485 | 74.0397 | 0.2484 | 73.9569 | 0.98814 | 0.0033152 | 0.98848 | 0.0033163
18.94 | 1.0198 | -0.0011227 | 0.00028626 | 73.7377 | 74.7575 | 1.1384 | 0.0152 | 74.2476 | 0.50988 | 74.0776 | 0.99091 | 0.0068049 | 0.99126 | 0.0068072
18.96 | 1.5427 | -0.00074849 | 0.00093033 | 73.7323 | 75.275 | 1.1438 | 0.015272 | 74.5037 | 0.77135 | 74.2465 | 0.99433 | 0.010295 | 0.99468 | 0.010298
18.98 | 1.9349 | -0.00037424 | 0.0015028 | 73.7255 | 75.6604 | 1.1506 | 0.015363 | 74.693 | 0.96746 | 74.3705 | 0.99686 | 0.012912 | 0.99721 | 0.012916
19 | 2.3533 | -0.00018712 | 0.0020754 | 74.1346 | 76.4879 | 0.7415 | 0.0099007 | 75.3112 | 1.1766 | 74.919 | 1.0051 | 0.015704 | 1.0055 | 0.015709
19.02 | 2.7193 | -0.00018712 | 0.0025763 | 73.9345 | 76.6538 | 0.9416 | 0.012573 | 75.2942 | 1.3597 | 74.8409 | 1.0049 | 0.018146 | 1.0052 | 0.018153
19.04 | 3.0593 | 0.00018712 | 0.0030057 | 73.7593 | 76.8186 | 1.1168 | 0.014912 | 75.2889 | 1.5296 | 74.7791 | 1.0048 | 0.020415 | 1.0052 | 0.020422
19.06 | 3.3207 | 0.00056136 | 0.0032919 | 74.1136 | 77.4343 | 0.7625 | 0.010181 | 75.774 | 1.6604 | 75.2205 | 1.0113 | 0.022159 | 1.0116 | 0.022167
19.08 | 3.6084 | 0.00074849 | 0.0035782 | 74.0941 | 77.7025 | 0.782 | 0.010441 | 75.8983 | 1.8042 | 75.2969 | 1.0129 | 0.024079 | 1.0133 | 0.024087
19.1 | 3.7652 | 0.00093561 | 0.0038644 | 74.1738 | 77.939 | 0.7023 | 0.0093773 | 76.0564 | 1.8826 | 75.4289 | 1.0151 | 0.025126 | 1.0154 | 0.025134
19.12 | 3.9744 | 0.0013099 | 0.0041507 | 74.1408 | 78.1152 | 0.7353 | 0.0098179 | 76.128 | 1.9872 | 75.4656 | 1.016 | 0.026521 | 1.0164 | 0.026531
19.14 | 3.9221 | 0.0013099 | 0.0042223 | 74.0277 | 77.9498 | 0.8484 | 0.011328 | 75.9888 | 1.9611 | 75.3351 | 1.0142 | 0.026173 | 1.0145 | 0.026182
19.16 | 3.9483 | 0.001497 | 0.0042223 | 74.3515 | 78.2998 | 0.5246 | 0.0070046 | 76.3256 | 1.9741 | 75.6676 | 1.0186 | 0.026347 | 1.019 | 0.026356
19.18 | 3.8175 | 0.0016841 | 0.0040076 | 74.3901 | 78.2076 | 0.486 | 0.0064892 | 76.2989 | 1.9088 | 75.6626 | 1.0183 | 0.025475 | 1.0186 | 0.025483
19.2 | 3.7129 | 0.0018712 | 0.0037213 | 74.3538 | 78.0667 | 0.5223 | 0.0069739 | 76.2103 | 1.8565 | 75.5914 | 1.0171 | 0.024777 | 1.0175 | 0.024785
19.22 | 3.5038 | 0.0016841 | 0.0032919 | 74.5479 | 78.0517 | 0.3282 | 0.0043822 | 76.2998 | 1.7519 | 75.7158 | 1.0183 | 0.023381 | 1.0187 | 0.023389
19.24 | 3.2684 | 0.0016841 | 0.0025763 | 74.7832 | 78.0516 | 0.0929 | 0.0012404 | 76.4174 | 1.6342 | 75.8727 | 1.0199 | 0.02181 | 1.0202 | 0.021818
19.26 | 3.007 | 0.0016841 | 0.0017891 | 74.9286 | 77.9356 | -0.0525 | -0.000701 | 76.4321 | 1.5035 | 75.9309 | 1.0201 | 0.020066 | 1.0204 | 0.020073
19.28 | 2.5886 | 0.0016841 | 0.00093033 | 74.9108 | 77.4994 | -0.0347 | -0.00046332 | 76.2051 | 1.2943 | 75.7737 | 1.017 | 0.017274 | 1.0174 | 0.01728
19.3 | 2.2225 | 0.0016841 | -0.00014313 | 75.084 | 77.3065 | -0.2079 | -0.0027759 | 76.1953 | 1.1113 | 75.8248 | 1.0169 | 0.014831 | 1.0173 | 0.014836
19.32 | 1.8565 | 0.001497 | -0.0010019 | 75.1321 | 76.9886 | -0.256 | -0.0034182 | 76.0603 | 0.92824 | 75.7509 | 1.0151 | 0.012388 | 1.0155 | 0.012393
19.34 | 1.3858 | 0.0013099 | -0.0022185 | 75.1885 | 76.5743 | -0.3124 | -0.0041713 | 75.8814 | 0.69291 | 75.6504 | 1.0127 | 0.0092476 | 1.0131 | 0.0092508
19.36 | 0.88902 | 0.0011227 | -0.0034351 | 75.2444 | 76.1334 | -0.3683 | -0.0049176 | 75.6889 | 0.44451 | 75.5407 | 1.0101 | 0.0059324 | 1.0105 | 0.0059345
19.38 | 0.5491 | 0.00093561 | -0.0045801 | 75.3428 | 75.8919 | -0.4667 | -0.0062315 | 75.6173 | 0.27455 | 75.5258 | 1.0092 | 0.0036642 | 1.0095 | 0.0036654
19.4 | -0.026148 | 0.00056136 | -0.0062261 | 75.3145 | 75.2884 | -0.4384 | -0.0058536 | 75.3014 | -0.013074 | 75.3058 | 1.005 | -0.00017448 | 1.0053 | -0.00017454
19.42 | -0.4968 | 0.00018712 | -0.007872 | 75.4097 | 74.9129 | -0.5336 | -0.0071248 | 75.1613 | -0.2484 | 75.2441 | 1.0031 | -0.0033152 | 1.0035 | -0.0033163
19.44 | -1.0459 | -0.00018712 | -0.009518 | 75.1837 | 74.1378 | -0.3076 | -0.0041072 | 74.6607 | -0.52295 | 74.8351 | 0.99643 | -0.0069793 | 0.99678 | -0.0069818
19.46 | -1.5427 | -0.00037424 | -0.010878 | 75.2813 | 73.7386 | -0.4052 | -0.0054103 | 74.5099 | -0.77135 | 74.7671 | 0.99442 | -0.010295 | 0.99476 | -0.010298
19.48 | -2.0134 | -0.00074849 | -0.01188 | 75.1466 | 73.1332 | -0.2705 | -0.0036118 | 74.1399 | -1.0067 | 74.4755 | 0.98948 | -0.013435 | 0.98982 | -0.01344
19.5 | -2.4317 | -0.00074849 | -0.01281 | 75.369 | 72.9373 | -0.4929 | -0.0065813 | 74.1531 | -1.2159 | 74.5584 | 0.98965 | -0.016227 | 0.99 | -0.016233
19.52 | -2.8762 | -0.0011227 | -0.013669 | 75.234 | 72.3578 | -0.3579 | -0.0047788 | 73.7959 | -1.4381 | 74.2753 | 0.98489 | -0.019193 | 0.98523 | -0.0192
19.54 | -3.1638 | -0.001497 | -0.014599 | 75.0148 | 71.851 | -0.1387 | -0.001852 | 73.4329 | -1.5819 | 73.9602 | 0.98004 | -0.021112 | 0.98038 | -0.02112
19.56 | -3.4776 | -0.0016841 | -0.015458 | 75.2939 | 71.8163 | -0.4178 | -0.0055786 | 73.5551 | -1.7388 | 74.1347 | 0.98167 | -0.023206 | 0.98201 | -0.023214
19.58 | -3.7129 | -0.0018712 | -0.016173 | 75.0696 | 71.3567 | -0.1935 | -0.0025837 | 73.2131 | -1.8565 | 73.832 | 0.97711 | -0.024777 | 0.97745 | -0.024785
19.6 | -3.8437 | -0.0020583 | -0.016674 | 74.9742 | 71.1305 | -0.0981 | -0.0013099 | 73.0524 | -1.9218 | 73.693 | 0.97496 | -0.025649 | 0.9753 | -0.025658
19.62 | -4.0267 | -0.0022455 | -0.017104 | 74.903 | 70.8763 | -0.0269 | -0.00035918 | 72.8896 | -2.0134 | 73.5608 | 0.97279 | -0.02687 | 0.97313 | -0.02688
19.64 | -4.0529 | -0.0024326 | -0.017247 | 75.019 | 70.9661 | -0.1429 | -0.001908 | 72.9926 | -2.0264 | 73.668 | 0.97416 | -0.027045 | 0.9745 | -0.027054
19.66 | -4.0529 | -0.0024326 | -0.017247 | 74.7377 | 70.6848 | 0.1384 | 0.001848 | 72.7113 | -2.0264 | 73.3867 | 0.97041 | -0.027045 | 0.97075 | -0.027054
19.68 | -4.0006 | -0.0026197 | -0.017104 | 74.9354 | 70.9348 | -0.0593 | -0.00079179 | 72.9351 | -2.0003 | 73.6019 | 0.9734 | -0.026696 | 0.97374 | -0.026705
19.7 | -3.9483 | -0.0026197 | -0.016674 | 74.9182 | 70.9699 | -0.0421 | -0.00056213 | 72.9441 | -1.9741 | 73.6021 | 0.97352 | -0.026347 | 0.97386 | -0.026356
19.72 | -3.8175 | -0.0026197 | -0.015601 | 74.7027 | 70.8852 | 0.1734 | 0.0023153 | 72.7939 | -1.9088 | 73.4302 | 0.97151 | -0.025475 | 0.97185 | -0.025483
19.74 | -3.5038 | -0.0026197 | -0.012667 | 74.6006 | 71.0968 | 0.2755 | 0.0036786 | 72.8487 | -1.7519 | 73.4327 | 0.97224 | -0.023381 | 0.97258 | -0.023389
19.76 | -3.1377 | -0.0026197 | -0.010234 | 74.492 | 71.3543 | 0.3841 | 0.0051286 | 72.9231 | -1.5689 | 73.4461 | 0.97324 | -0.020938 | 0.97358 | -0.020945
19.78 | -2.7978 | -0.0024326 | -0.0084445 | 74.2672 | 71.4694 | 0.6089 | 0.0081302 | 72.8683 | -1.3989 | 73.3346 | 0.97251 | -0.01867 | 0.97285 | -0.018676
19.8 | -2.4056 | -0.0024326 | -0.0070133 | 74.2549 | 71.8493 | 0.6212 | 0.0082944 | 73.0521 | -1.2028 | 73.453 | 0.97496 | -0.016052 | 0.9753 | -0.016058
19.82 | -1.9872 | -0.0022455 | -0.0057967 | 74.2833 | 72.2961 | 0.5928 | 0.0079152 | 73.2897 | -0.99361 | 73.6209 | 0.97813 | -0.013261 | 0.97847 | -0.013265
19.84 | -1.5166 | -0.0020583 | -0.004437 | 74.1322 | 72.6156 | 0.7439 | 0.0099328 | 73.3739 | -0.75828 | 73.6267 | 0.97925 | -0.01012 | 0.9796 | -0.010124
19.86 | -1.0198 | -0.0018712 | -0.0032919 | 74.0617 | 73.0419 | 0.8144 | 0.010874 | 73.5518 | -0.50988 | 73.7218 | 0.98163 | -0.0068049 | 0.98197 | -0.0068072
19.88 | -0.5491 | -0.001497 | -0.0023616 | 74.0479 | 73.4988 | 0.8282 | 0.011058 | 73.7734 | -0.27455 | 73.8649 | 0.98458 | -0.0036642 | 0.98493 | -0.0036654
19.9 | 0 | -0.0013099 | -0.0012881 | 74.2088 | 74.2088 | 0.6673 | 0.00891 | 74.2088 | 0 | 74.2088 | 0.9904 | 0 | 0.99074 | 0
19.92 | 0.5491 | -0.00093561 | -0.00042938 | 73.9742 | 74.5233 | 0.9019 | 0.012042 | 74.2487 | 0.27455 | 74.1572 | 0.99093 | 0.0036642 | 0.99128 | 0.0036654
19.94 | 1.0198 | -0.00074849 | 0.00035782 | 73.884 | 74.9038 | 0.9921 | 0.013247 | 74.3939 | 0.50988 | 74.2239 | 0.99287 | 0.0068049 | 0.99321 | 0.0068072
19.96 | 1.4643 | -0.00037424 | 0.0012166 | 73.9404 | 75.4047 | 0.9357 | 0.012494 | 74.6725 | 0.73213 | 74.4285 | 0.99659 | 0.0097711 | 0.99693 | 0.0097745
19.98 | 1.8826 | -0.00018712 | 0.001646 | 74.084 | 75.9666 | 0.7921 | 0.010576 | 75.0253 | 0.94131 | 74.7115 | 1.0013 | 0.012563 | 1.0016 | 0.012567
20 | 2.301 | 0 | 0.00229 | 74.1199 | 76.4209 | 0.7562 | 0.010097 | 75.2704 | 1.1505 | 74.8869 | 1.0046 | 0.015355 | 1.0049 | 0.01536
20.02 | 2.7193 | 0.00037424 | 0.0027194 | 74.3582 | 77.0775 | 0.5179 | 0.0069152 | 75.7179 | 1.3597 | 75.2646 | 1.0105 | 0.018146 | 1.0109 | 0.018153
20.04 | 3.007 | 0.00056136 | 0.0030772 | 73.9325 | 76.9395 | 0.9436 | 0.012599 | 75.436 | 1.5035 | 74.9348 | 1.0068 | 0.020066 | 1.0071 | 0.020073
20.06 | 3.3469 | 0.00074849 | 0.0034351 | 73.9983 | 77.3452 | 0.8778 | 0.011721 | 75.6717 | 1.6734 | 75.1139 | 1.0099 | 0.022334 | 1.0103 | 0.022342
20.08 | 3.5822 | 0.00093561 | 0.0037213 | 73.9897 | 77.5719 | 0.8864 | 0.011835 | 75.7808 | 1.7911 | 75.1838 | 1.0114 | 0.023904 | 1.0117 | 0.023913
20.1 | 3.7652 | 0.0011227 | 0.003936 | 73.9774 | 77.7426 | 0.8987 | 0.012 | 75.86 | 1.8826 | 75.2325 | 1.0124 | 0.025126 | 1.0128 | 0.025134
20.12 | 3.9221 | 0.0013099 | 0.0042223 | 73.9202 | 77.8423 | 0.9559 | 0.012763 | 75.8813 | 1.9611 | 75.2276 | 1.0127 | 0.026173 | 1.0131 | 0.026182
20.14 | 4.0006 | 0.001497 | 0.0042223 | 74.1813 | 78.1819 | 0.6948 | 0.0092772 | 76.1816 | 2.0003 | 75.5148 | 1.0167 | 0.026696 | 1.0171 | 0.026705
20.16 | 3.9483 | 0.0016841 | 0.0042223 | 74.231 | 78.1793 | 0.6451 | 0.0086136 | 76.2051 | 1.9741 | 75.5471 | 1.017 | 0.026347 | 1.0174 | 0.026356
20.18 | 3.8698 | 0.0016841 | 0.0040791 | 74.2906 | 78.1604 | 0.5855 | 0.0078178 | 76.2255 | 1.9349 | 75.5805 | 1.0173 | 0.025824 | 1.0177 | 0.025833
20.2 | 3.7391 | 0.0016841 | 0.0037213 | 74.2606 | 77.9997 | 0.6155 | 0.0082183 | 76.1301 | 1.8695 | 75.507 | 1.016 | 0.024951 | 1.0164 | 0.02496
20.22 | 3.6345 | 0.0018712 | 0.0032919 | 74.2495 | 77.884 | 0.6266 | 0.0083665 | 76.0668 | 1.8173 | 75.461 | 1.0152 | 0.024253 | 1.0155 | 0.024262
20.24 | 3.373 | 0.0016841 | 0.0025763 | 74.6129 | 77.9859 | 0.2632 | 0.0035143 | 76.2994 | 1.6865 | 75.7372 | 1.0183 | 0.022508 | 1.0187 | 0.022516
20.26 | 3.0331 | 0.0016841 | 0.0017891 | 74.6228 | 77.6559 | 0.2533 | 0.0033821 | 76.1394 | 1.5166 | 75.6338 | 1.0162 | 0.02024 | 1.0165 | 0.020247
20.28 | 2.7193 | 0.0016841 | 0.00093033 | 74.8279 | 77.5472 | 0.0482 | 0.00064358 | 76.1876 | 1.3597 | 75.7343 | 1.0168 | 0.018146 | 1.0172 | 0.018153
20.3 | 2.2748 | 0.001497 | -0.00014313 | 74.6922 | 76.967 | 0.1839 | 0.0024555 | 75.8296 | 1.1374 | 75.4505 | 1.012 | 0.01518 | 1.0124 | 0.015185
20.32 | 1.8303 | 0.0013099 | -0.001145 | 75.0388 | 76.8691 | -0.1627 | -0.0021724 | 75.954 | 0.91516 | 75.6489 | 1.0137 | 0.012214 | 1.014 | 0.012218
20.34 | 1.3858 | 0.00093561 | -0.0022185 | 75.1388 | 76.5246 | -0.2627 | -0.0035076 | 75.8317 | 0.69291 | 75.6007 | 1.0121 | 0.0092476 | 1.0124 | 0.0092508
20.36 | 0.94131 | 0.00074849 | -0.0035782 | 75.3223 | 76.2636 | -0.4462 | -0.0059578 | 75.793 | 0.47066 | 75.6361 | 1.0115 | 0.0062814 | 1.0119 | 0.0062836
20.38 | 0.44451 | 0.00056136 | -0.0048663 | 75.2972 | 75.7417 | -0.4211 | -0.0056226 | 75.5195 | 0.22225 | 75.4454 | 1.0079 | 0.0029662 | 1.0082 | 0.0029673
20.4 | -0.026148 | 0.00018712 | -0.0063692 | 75.5096 | 75.4835 | -0.6335 | -0.0084587 | 75.4965 | -0.013074 | 75.5009 | 1.0076 | -0.00017448 | 1.0079 | -0.00017454
20.42 | -0.52295 | 0 | -0.0081583 | 75.347 | 74.824 | -0.4709 | -0.0062876 | 75.0855 | -0.26148 | 75.1727 | 1.0021 | -0.0034897 | 1.0024 | -0.0034909
20.44 | -1.0982 | -0.00018712 | -0.0098042 | 75.0663 | 73.9681 | -0.1902 | -0.0025396 | 74.5172 | -0.5491 | 74.7002 | 0.99451 | -0.0073283 | 0.99486 | -0.0073309
20.46 | -1.5427 | -0.00056136 | -0.011021 | 75.3574 | 73.8147 | -0.4813 | -0.0064265 | 74.586 | -0.77135 | 74.8432 | 0.99543 | -0.010295 | 0.99578 | -0.010298
20.48 | -2.0395 | -0.00074849 | -0.01188 | 75.3837 | 73.3442 | -0.5076 | -0.0067776 | 74.3639 | -1.0198 | 74.7039 | 0.99247 | -0.01361 | 0.99281 | -0.013614
20.5 | -2.484 | -0.0011227 | -0.01281 | 75.1149 | 72.6309 | -0.2388 | -0.0031885 | 73.8729 | -1.242 | 74.2869 | 0.98591 | -0.016576 | 0.98626 | -0.016582
20.52 | -2.7978 | -0.0013099 | -0.013597 | 75.3574 | 72.5596 | -0.4813 | -0.0064265 | 73.9585 | -1.3989 | 74.4248 | 0.98706 | -0.01867 | 0.9874 | -0.018676
20.54 | -3.19 | -0.001497 | -0.014599 | 75.1191 | 71.9291 | -0.243 | -0.0032446 | 73.5241 | -1.595 | 74.0558 | 0.98126 | -0.021287 | 0.9816 | -0.021294
20.56 | -3.5299 | -0.0016841 | -0.015458 | 75.1708 | 71.6409 | -0.2947 | -0.0039349 | 73.4058 | -1.765 | 73.9942 | 0.97968 | -0.023555 | 0.98002 | -0.023563
20.58 | -3.7391 | -0.0018712 | -0.016102 | 75.2191 | 71.48 | -0.343 | -0.0045798 | 73.3496 | -1.8695 | 73.9727 | 0.97893 | -0.024951 | 0.97927 | -0.02496
20.6 | -3.9221 | -0.0020583 | -0.016603 | 75.1566 | 71.2345 | -0.2805 | -0.0037453 | 73.1955 | -1.9611 | 73.8492 | 0.97687 | -0.026173 | 0.97721 | -0.026182
20.62 | -4.1052 | -0.0022455 | -0.016961 | 74.8377 | 70.7325 | 0.0384 | 0.00051273 | 72.7851 | -2.0526 | 73.4693 | 0.9714 | -0.027394 | 0.97173 | -0.027403
20.64 | -4.1575 | -0.0022455 | -0.017247 | 75.0391 | 70.8816 | -0.163 | -0.0021764 | 72.9604 | -2.0787 | 73.6533 | 0.97373 | -0.027743 | 0.97407 | -0.027753
20.66 | -4.0529 | -0.0024326 | -0.017247 | 75.0301 | 70.9772 | -0.154 | -0.0020563 | 73.0037 | -2.0264 | 73.6791 | 0.97431 | -0.027045 | 0.97465 | -0.027054
20.68 | -4.0529 | -0.0024326 | -0.017104 | 74.8188 | 70.7659 | 0.0573 | 0.00076509 | 72.7924 | -2.0264 | 73.4678 | 0.97149 | -0.027045 | 0.97183 | -0.027054
20.7 | -4.0006 | -0.0024326 | -0.016674 | 74.8416 | 70.841 | 0.0345 | 0.00046065 | 72.8413 | -2.0003 | 73.5081 | 0.97215 | -0.026696 | 0.97249 | -0.026705
20.72 | -3.8437 | -0.0024326 | -0.015458 | 75.1708 | 71.3271 | -0.2947 | -0.0039349 | 73.249 | -1.9218 | 73.8896 | 0.97759 | -0.025649 | 0.97793 | -0.025658
20.74 | -3.4776 | -0.0024326 | -0.012381 | 74.7936 | 71.316 | 0.0825 | 0.0011016 | 73.0548 | -1.7388 | 73.6344 | 0.97499 | -0.023206 | 0.97534 | -0.023214
20.76 | -3.0854 | -0.0024326 | -0.010091 | 74.6236 | 71.5382 | 0.2525 | 0.0033715 | 73.0809 | -1.5427 | 73.5951 | 0.97534 | -0.020589 | 0.97568 | -0.020596
20.78 | -2.7716 | -0.0024326 | -0.0084445 | 74.5991 | 71.8275 | 0.277 | 0.0036986 | 73.2133 | -1.3858 | 73.6752 | 0.97711 | -0.018495 | 0.97745 | -0.018502
20.8 | -2.4056 | -0.0024326 | -0.0070133 | 74.3845 | 71.9789 | 0.4916 | 0.006564 | 73.1817 | -1.2028 | 73.5826 | 0.97669 | -0.016052 | 0.97703 | -0.016058
20.82 | -1.9611 | -0.0022455 | -0.0057967 | 74.2064 | 72.2453 | 0.6697 | 0.008942 | 73.2259 | -0.98053 | 73.5527 | 0.97728 | -0.013086 | 0.97762 | -0.013091
20.84 | -1.4904 | -0.0022455 | -0.0047232 | 74.268 | 72.7776 | 0.6081 | 0.0081195 | 73.5228 | -0.7452 | 73.7712 | 0.98124 | -0.0099456 | 0.98158 | -0.009949
20.86 | -1.072 | -0.0018712 | -0.0035782 | 73.7593 | 72.6873 | 1.1168 | 0.014912 | 73.2233 | -0.53602 | 73.402 | 0.97724 | -0.0071538 | 0.97758 | -0.0071563
20.88 | -0.5491 | -0.0016841 | -0.0025047 | 74.0424 | 73.4933 | 0.8337 | 0.011132 | 73.7679 | -0.27455 | 73.8594 | 0.98451 | -0.0036642 | 0.98485 | -0.0036654
20.9 | -0.052295 | -0.001497 | -0.0015028 | 74.0479 | 73.9956 | 0.8282 | 0.011058 | 74.0218 | -0.026148 | 74.0305 | 0.9879 | -0.00034897 | 0.98824 | -0.00034909
20.92 | 0.4968 | -0.0011227 | -0.00042938 | 74.3342 | 74.831 | 0.5419 | 0.0072356 | 74.5826 | 0.2484 | 74.4998 | 0.99539 | 0.0033152 | 0.99573 | 0.0033163
20.94 | 1.0198 | -0.00093561 | 0.00028626 | 73.8963 | 74.9161 | 0.9798 | 0.013083 | 74.4062 | 0.50988 | 74.2362 | 0.99303 | 0.0068049 | 0.99338 | 0.0068072
20.96 | 1.4643 | -0.00074849 | 0.0010735 | 73.9849 | 75.4492 | 0.8912 | 0.0119 | 74.717 | 0.73213 | 74.473 | 0.99718 | 0.0097711 | 0.99753 | 0.0097745
20.98 | 1.9872 | -0.00037424 | 0.0015028 | 73.9523 | 75.9395 | 0.9238 | 0.012335 | 74.9459 | 0.99361 | 74.6147 | 1.0002 | 0.013261 | 1.0006 | 0.013265
21 | 2.3794 | -0.00018712 | 0.0020754 | 74.11 | 76.4894 | 0.7661 | 0.010229 | 75.2997 | 1.1897 | 74.9031 | 1.005 | 0.015878 | 1.0053 | 0.015884
21.02 | 2.7716 | 0.00018712 | 0.0026479 | 73.9597 | 76.7313 | 0.9164 | 0.012236 | 75.3455 | 1.3858 | 74.8836 | 1.0056 | 0.018495 | 1.0059 | 0.018502
21.04 | 3.1116 | 0.00037424 | 0.0030057 | 74.142 | 77.2536 | 0.7341 | 0.0098019 | 75.6978 | 1.5558 | 75.1792 | 1.0103 | 0.020764 | 1.0106 | 0.020771
21.06 | 3.3992 | 0.00056136 | 0.0034351 | 74.0905 | 77.4897 | 0.7856 | 0.01049 | 75.7901 | 1.6996 | 75.2236 | 1.0115 | 0.022683 | 1.0119 | 0.022691
21.08 | 3.7129 | 0.00093561 | 0.0037213 | 73.9259 | 77.6388 | 0.9502 | 0.012687 | 75.7824 | 1.8565 | 75.1635 | 1.0114 | 0.024777 | 1.0118 | 0.024785
21.1 | 3.8175 | 0.00093561 | 0.0038644 | 73.972 | 77.7895 | 0.9041 | 0.012072 | 75.8808 | 1.9088 | 75.2445 | 1.0127 | 0.025475 | 1.0131 | 0.025483
21.12 | 3.9744 | 0.00093561 | 0.0041507 | 74.2582 | 78.2326 | 0.6179 | 0.0082504 | 76.2454 | 1.9872 | 75.583 | 1.0176 | 0.026521 | 1.0179 | 0.026531
21.14 | 4.0267 | 0.0011227 | 0.0042223 | 74.4491 | 78.4758 | 0.427 | 0.0057014 | 76.4625 | 2.0134 | 75.7913 | 1.0205 | 0.02687 | 1.0208 | 0.02688
21.16 | 3.9483 | 0.0013099 | 0.0042223 | 74.2821 | 78.2304 | 0.594 | 0.0079313 | 76.2562 | 1.9741 | 75.5982 | 1.0177 | 0.026347 | 1.0181 | 0.026356
21.18 | 3.8698 | 0.001497 | 0.0040791 | 74.371 | 78.2408 | 0.5051 | 0.0067442 | 76.3059 | 1.9349 | 75.6609 | 1.0184 | 0.025824 | 1.0187 | 0.025833
21.2 | 3.7391 | 0.0016841 | 0.0037213 | 74.529 | 78.2681 | 0.3471 | 0.0046346 | 76.3985 | 1.8695 | 75.7754 | 1.0196 | 0.024951 | 1.02 | 0.02496
21.22 | 3.5822 | 0.0016841 | 0.0032919 | 74.7463 | 78.3285 | 0.1298 | 0.0017331 | 76.5374 | 1.7911 | 75.9404 | 1.0215 | 0.023904 | 1.0218 | 0.023913
21.24 | 3.3469 | 0.0016841 | 0.0025763 | 74.6524 | 77.9993 | 0.2237 | 0.0029869 | 76.3258 | 1.6734 | 75.768 | 1.0187 | 0.022334 | 1.019 | 0.022342
21.26 | 3.0854 | 0.0016841 | 0.0017891 | 74.9005 | 77.9859 | -0.0244 | -0.0003258 | 76.4432 | 1.5427 | 75.929 | 1.0202 | 0.020589 | 1.0206 | 0.020596
21.28 | 2.667 | 0.0016841 | 0.00093033 | 75.1712 | 77.8382 | -0.2951 | -0.0039403 | 76.5047 | 1.3335 | 76.0602 | 1.021 | 0.017797 | 1.0214 | 0.017804
21.3 | 2.2748 | 0.001497 | -0.00014313 | 74.9921 | 77.2669 | -0.116 | -0.0015489 | 76.1295 | 1.1374 | 75.7504 | 1.016 | 0.01518 | 1.0164 | 0.015185
21.32 | 1.8565 | 0.0013099 | -0.0010019 | 75.3169 | 77.1734 | -0.4408 | -0.0058857 | 76.2451 | 0.92824 | 75.9357 | 1.0176 | 0.012388 | 1.0179 | 0.012393
21.34 | 1.3858 | 0.0011227 | -0.0021469 | 75.5588 | 76.9446 | -0.6827 | -0.0091156 | 76.2517 | 0.69291 | 76.0207 | 1.0177 | 0.0092476 | 1.018 | 0.0092508
21.36 | 0.96746 | 0.00093561 | -0.0032919 | 75.4483 | 76.4158 | -0.5722 | -0.0076402 | 75.932 | 0.48373 | 75.7708 | 1.0134 | 0.0064559 | 1.0137 | 0.0064581
21.38 | 0.4968 | 0.00074849 | -0.0045801 | 75.8518 | 76.3486 | -0.9757 | -0.013028 | 76.1002 | 0.2484 | 76.0174 | 1.0156 | 0.0033152 | 1.016 | 0.0033163
21.4 | -0.026148 | 0.00037424 | -0.0060829 | 75.551 | 75.5249 | -0.6749 | -0.0090115 | 75.5379 | -0.013074 | 75.5423 | 1.0081 | -0.00017448 | 1.0085 | -0.00017454
21.42 | -0.52295 | 0 | -0.0078005 | 75.5109 | 74.9879 | -0.6348 | -0.008476 | 75.2494 | -0.26148 | 75.3366 | 1.0043 | -0.0034897 | 1.0046 | -0.0034909
21.44 | -1.1243 | -0.00037424 | -0.009518 | 75.4208 | 74.2965 | -0.5447 | -0.007273 | 74.8586 | -0.56217 | 75.046 | 0.99907 | -0.0075028 | 0.99942 | -0.0075054
21.46 | -1.595 | -0.00056136 | -0.011021 | 75.6878 | 74.0928 | -0.8117 | -0.010838 | 74.8903 | -0.7975 | 75.1561 | 0.99949 | -0.010643 | 0.99984 | -0.010647
21.48 | -2.0918 | -0.00093561 | -0.01188 | 75.2939 | 73.2021 | -0.4178 | -0.0055786 | 74.248 | -1.0459 | 74.5966 | 0.99092 | -0.013959 | 0.99127 | -0.013964
21.5 | -2.484 | -0.0011227 | -0.01281 | 75.4435 | 72.9595 | -0.5674 | -0.0075761 | 74.2015 | -1.242 | 74.6155 | 0.9903 | -0.016576 | 0.99064 | -0.016582
21.52 | -2.9024 | -0.0013099 | -0.013812 | 75.5349 | 72.6325 | -0.6588 | -0.0087965 | 74.0837 | -1.4512 | 74.5674 | 0.98873 | -0.019368 | 0.98907 | -0.019374
21.54 | -3.2946 | -0.0016841 | -0.014742 | 75.3668 | 72.0722 | -0.4907 | -0.006552 | 73.7195 | -1.6473 | 74.2686 | 0.98387 | -0.021985 | 0.98421 | -0.021993
21.56 | -3.4776 | -0.0018712 | -0.015458 | 75.0889 | 71.6113 | -0.2128 | -0.0028414 | 73.3501 | -1.7388 | 73.9297 | 0.97894 | -0.023206 | 0.97928 | -0.023214
21.58 | -3.7652 | -0.0020583 | -0.016245 | 75.5031 | 71.7379 | -0.627 | -0.0083719 | 73.6205 | -1.8826 | 74.248 | 0.98254 | -0.025126 | 0.98289 | -0.025134
21.6 | -3.9483 | -0.0020583 | -0.016674 | 75.336 | 71.3877 | -0.4599 | -0.0061407 | 73.3619 | -1.9741 | 74.0199 | 0.97909 | -0.026347 | 0.97943 | -0.026356
21.62 | -4.0529 | -0.0022455 | -0.017104 | 75.1349 | 71.082 | -0.2588 | -0.0034556 | 73.1085 | -2.0264 | 73.7839 | 0.97571 | -0.027045 | 0.97605 | -0.027054
21.64 | -4.1052 | -0.0024326 | -0.017247 | 75.1061 | 71.0009 | -0.23 | -0.003071 | 73.0535 | -2.0526 | 73.7377 | 0.97498 | -0.027394 | 0.97532 | -0.027403
21.66 | -4.1313 | -0.0024326 | -0.01739 | 74.874 | 70.7427 | 0.0021 | 2.804e-05 | 72.8083 | -2.0657 | 73.4969 | 0.97171 | -0.027568 | 0.97204 | -0.027578
21.68 | -4.079 | -0.0026197 | -0.017104 | 74.8868 | 70.8078 | -0.0107 | -0.00014287 | 72.8473 | -2.0395 | 73.5271 | 0.97223 | -0.027219 | 0.97256 | -0.027229
21.7 | -4.0006 | -0.0026197 | -0.016674 | 74.9428 | 70.9422 | -0.0667 | -0.0008906 | 72.9425 | -2.0003 | 73.6093 | 0.9735 | -0.026696 | 0.97384 | -0.026705
21.72 | -3.8698 | -0.0026197 | -0.015172 | 74.8108 | 70.941 | 0.0653 | 0.0008719 | 72.8759 | -1.9349 | 73.5209 | 0.97261 | -0.025824 | 0.97295 | -0.025833
21.74 | -3.4776 | -0.0026197 | -0.012237 | 74.5707 | 71.0931 | 0.3054 | 0.0040778 | 72.8319 | -1.7388 | 73.4115 | 0.97202 | -0.023206 | 0.97236 | -0.023214
21.76 | -3.1377 | -0.0026197 | -0.010162 | 74.4467 | 71.309 | 0.4294 | 0.0057335 | 72.8778 | -1.5689 | 73.4008 | 0.97263 | -0.020938 | 0.97297 | -0.020945
21.78 | -2.8239 | -0.0026197 | -0.0084445 | 74.371 | 71.5471 | 0.5051 | 0.0067442 | 72.959 | -1.412 | 73.4297 | 0.97372 | -0.018844 | 0.97406 | -0.018851
21.8 | -2.4317 | -0.0024326 | -0.0070133 | 74.2507 | 71.819 | 0.6254 | 0.0083505 | 73.0348 | -1.2159 | 73.4401 | 0.97473 | -0.016227 | 0.97507 | -0.016233
21.82 | -1.9872 | -0.0022455 | -0.0057967 | 74.1292 | 72.142 | 0.7469 | 0.0099728 | 73.1356 | -0.99361 | 73.4668 | 0.97607 | -0.013261 | 0.97641 | -0.013265
21.84 | -1.5166 | -0.0020583 | -0.0045801 | 74.2573 | 72.7407 | 0.6188 | 0.0082624 | 73.499 | -0.75828 | 73.7518 | 0.98092 | -0.01012 | 0.98127 | -0.010124
21.86 | -1.072 | -0.0018712 | -0.0034351 | 74.1388 | 73.0668 | 0.7373 | 0.0098446 | 73.6028 | -0.53602 | 73.7815 | 0.98231 | -0.0071538 | 0.98265 | -0.0071563
21.88 | -0.5491 | -0.001497 | -0.0023616 | 73.935 | 73.3859 | 0.9411 | 0.012566 | 73.6605 | -0.27455 | 73.752 | 0.98308 | -0.0036642 | 0.98342 | -0.0036654
21.9 | 0.026148 | -0.0013099 | -0.001145 | 74.1825 | 74.2086 | 0.6936 | 0.0092611 | 74.1956 | 0.013074 | 74.1912 | 0.99022 | 0.00017448 | 0.99057 | 0.00017454
21.92 | 0.44451 | -0.0011227 | -0.00042938 | 74.1708 | 74.6153 | 0.7053 | 0.0094174 | 74.3931 | 0.22225 | 74.319 | 0.99286 | 0.0029662 | 0.9932 | 0.0029673
21.94 | 1.0459 | -0.00074849 | 0.00035782 | 73.973 | 75.0189 | 0.9031 | 0.012058 | 74.496 | 0.52295 | 74.3216 | 0.99423 | 0.0069793 | 0.99458 | 0.0069818
21.96 | 1.5689 | -0.00056136 | 0.0010735 | 73.9017 | 75.4706 | 0.9744 | 0.01301 | 74.6861 | 0.78443 | 74.4247 | 0.99677 | 0.010469 | 0.99711 | 0.010473
21.98 | 1.9088 | -0.00056136 | 0.0015744 | 73.884 | 75.7928 | 0.9921 | 0.013247 | 74.8384 | 0.95438 | 74.5203 | 0.9988 | 0.012737 | 0.99915 | 0.012742
22 | 2.4317 | -0.00018712 | 0.0020754 | 73.723 | 76.1547 | 1.1531 | 0.015397 | 74.9389 | 1.2159 | 74.5336 | 1.0001 | 0.016227 | 1.0005 | 0.016233
22.02 | 2.7455 | 0.00018712 | 0.0027194 | 74.0905 | 76.836 | 0.7856 | 0.01049 | 75.4632 | 1.3727 | 75.0057 | 1.0071 | 0.018321 | 1.0075 | 0.018327
22.04 | 3.1638 | 0.00037424 | 0.0030057 | 73.983 | 77.1468 | 0.8931 | 0.011925 | 75.5649 | 1.5819 | 75.0376 | 1.0085 | 0.021112 | 1.0088 | 0.02112
22.06 | 3.3469 | 0.00074849 | 0.0032919 | 73.9681 | 77.315 | 0.908 | 0.012124 | 75.6415 | 1.6734 | 75.0837 | 1.0095 | 0.022334 | 1.0099 | 0.022342
22.08 | 3.6345 | 0.00093561 | 0.0037213 | 74.2537 | 77.8882 | 0.6224 | 0.0083105 | 76.071 | 1.8173 | 75.4652 | 1.0152 | 0.024253 | 1.0156 | 0.024262
22.1 | 3.7914 | 0.00093561 | 0.0038644 | 74.2696 | 78.061 | 0.6065 | 0.0080982 | 76.1653 | 1.8957 | 75.5334 | 1.0165 | 0.0253 | 1.0169 | 0.025309
22.12 | 3.9483 | 0.0011227 | 0.0040791 | 74.1543 | 78.1026 | 0.7218 | 0.0096377 | 76.1284 | 1.9741 | 75.4704 | 1.016 | 0.026347 | 1.0164 | 0.026356
22.14 | 4.0267 | 0.0013099 | 0.0042938 | 74.3813 | 78.408 | 0.4948 | 0.0066067 | 76.3947 | 2.0134 | 75.7235 | 1.0196 | 0.02687 | 1.0199 | 0.02688
22.16 | 4.0006 | 0.001497 | 0.0040791 | 74.3785 | 78.3791 | 0.4976 | 0.0066441 | 76.3788 | 2.0003 | 75.712 | 1.0194 | 0.026696 | 1.0197 | 0.026705
22.18 | 3.8698 | 0.001497 | 0.0038644 | 74.5468 | 78.4166 | 0.3293 | 0.0043969 | 76.4817 | 1.9349 | 75.8367 | 1.0207 | 0.025824 | 1.0211 | 0.025833
22.2 | 3.7652 | 0.0016841 | 0.0035782 | 74.3644 | 78.1296 | 0.5117 | 0.0068324 | 76.247 | 1.8826 | 75.6195 | 1.0176 | 0.025126 | 1.018 | 0.025134
22.22 | 3.5561 | 0.0016841 | 0.0032919 | 74.4747 | 78.0308 | 0.4014 | 0.0053596 | 76.2527 | 1.778 | 75.6601 | 1.0177 | 0.02373 | 1.018 | 0.023738
22.24 | 3.3469 | 0.0016841 | 0.0025763 | 74.5665 | 77.9134 | 0.3096 | 0.0041339 | 76.2399 | 1.6734 | 75.6821 | 1.0175 | 0.022334 | 1.0179 | 0.022342
22.26 | 3.0331 | 0.0016841 | 0.0017891 | 75.0613 | 78.0944 | -0.1852 | -0.0024728 | 76.5779 | 1.5166 | 76.0723 | 1.022 | 0.02024 | 1.0224 | 0.020247
22.28 | 2.7455 | 0.001497 | 0.00093033 | 75.0864 | 77.8319 | -0.2103 | -0.002808 | 76.4591 | 1.3727 | 76.0016 | 1.0204 | 0.018321 | 1.0208 | 0.018327
22.3 | 2.2748 | 0.001497 | -0.00014313 | 75.4163 | 77.6911 | -0.5402 | -0.0072129 | 76.5537 | 1.1374 | 76.1746 | 1.0217 | 0.01518 | 1.022 | 0.015185
22.32 | 1.8303 | 0.0013099 | -0.001145 | 75.3298 | 77.1601 | -0.4537 | -0.0060579 | 76.245 | 0.91516 | 75.9399 | 1.0176 | 0.012214 | 1.0179 | 0.012218
22.34 | 1.412 | 0.0011227 | -0.0020754 | 75.5187 | 76.9307 | -0.6426 | -0.0085802 | 76.2247 | 0.70598 | 75.9894 | 1.0173 | 0.0094221 | 1.0177 | 0.0094254
22.36 | 0.86287 | 0.00093561 | -0.0033635 | 75.2615 | 76.1244 | -0.3854 | -0.005146 | 75.6929 | 0.43143 | 75.5491 | 1.0102 | 0.005758 | 1.0106 | 0.00576
22.38 | 0.41836 | 0.00056136 | -0.0047232 | 75.4042 | 75.8226 | -0.5281 | -0.0070513 | 75.6134 | 0.20918 | 75.5437 | 1.0091 | 0.0027917 | 1.0095 | 0.0027927
22.4 | -0.078443 | 0.00037424 | -0.0062261 | 75.6689 | 75.5905 | -0.7928 | -0.010586 | 75.6297 | -0.039221 | 75.6428 | 1.0094 | -0.00052345 | 1.0097 | -0.00052363
22.42 | -0.5491 | 0 | -0.007872 | 75.583 | 75.0339 | -0.7069 | -0.0094387 | 75.3085 | -0.27455 | 75.4 | 1.0051 | -0.0036642 | 1.0054 | -0.0036654
22.44 | -1.1243 | -0.00018712 | -0.0096611 | 75.6479 | 74.5236 | -0.7718 | -0.010305 | 75.0857 | -0.56217 | 75.2731 | 1.0021 | -0.0075028 | 1.0024 | -0.0075054
22.46 | -1.5689 | -0.00074849 | -0.010878 | 75.5491 | 73.9802 | -0.673 | -0.0089861 | 74.7647 | -0.78443 | 75.0261 | 0.99781 | -0.010469 | 0.99816 | -0.010473
22.48 | -2.1179 | -0.00093561 | -0.01188 | 75.466 | 73.3481 | -0.5899 | -0.0078765 | 74.407 | -1.059 | 74.76 | 0.99304 | -0.014133 | 0.99339 | -0.014138
22.5 | -2.5363 | -0.0011227 | -0.012881 | 75.3936 | 72.8573 | -0.5175 | -0.0069098 | 74.1254 | -1.2682 | 74.5482 | 0.98928 | -0.016925 | 0.98963 | -0.016931
22.52 | -2.8762 | -0.001497 | -0.013812 | 75.5011 | 72.6249 | -0.625 | -0.0083452 | 74.063 | -1.4381 | 74.5424 | 0.98845 | -0.019193 | 0.9888 | -0.0192
22.54 | -3.2161 | -0.0016841 | -0.014599 | 75.5342 | 72.3181 | -0.6581 | -0.0087871 | 73.9261 | -1.6081 | 74.4622 | 0.98662 | -0.021461 | 0.98697 | -0.021469
22.56 | -3.4515 | -0.0018712 | -0.015458 | 75.4208 | 71.9693 | -0.5447 | -0.007273 | 73.6951 | -1.7257 | 74.2703 | 0.98354 | -0.023032 | 0.98388 | -0.02304
22.58 | -3.7652 | -0.0020583 | -0.016245 | 75.2573 | 71.4921 | -0.3812 | -0.0050899 | 73.3747 | -1.8826 | 74.0022 | 0.97926 | -0.025126 | 0.97961 | -0.025134
22.6 | -3.9483 | -0.0020583 | -0.016674 | 75.1948 | 71.2465 | -0.3187 | -0.0042554 | 73.2207 | -1.9741 | 73.8787 | 0.97721 | -0.026347 | 0.97755 | -0.026356
22.62 | -4.079 | -0.0022455 | -0.017104 | 75.2511 | 71.1721 | -0.375 | -0.0050071 | 73.2116 | -2.0395 | 73.8914 | 0.97709 | -0.027219 | 0.97743 | -0.027229
22.64 | -4.1052 | -0.0024326 | -0.017247 | 75.1517 | 71.0465 | -0.2756 | -0.0036799 | 73.0991 | -2.0526 | 73.7833 | 0.97559 | -0.027394 | 0.97593 | -0.027403
22.66 | -4.079 | -0.0024326 | -0.017247 | 75.0718 | 70.9928 | -0.1957 | -0.002613 | 73.0323 | -2.0395 | 73.7121 | 0.97469 | -0.027219 | 0.97503 | -0.027229
22.68 | -4.0267 | -0.0024326 | -0.017104 | 75.0104 | 70.9837 | -0.1343 | -0.0017932 | 72.997 | -2.0134 | 73.6682 | 0.97422 | -0.02687 | 0.97456 | -0.02688
22.7 | -3.9744 | -0.0026197 | -0.016674 | 75.0301 | 71.0557 | -0.154 | -0.0020563 | 73.0429 | -1.9872 | 73.7053 | 0.97484 | -0.026521 | 0.97518 | -0.026531
22.72 | -3.8698 | -0.0026197 | -0.015315 | 74.9392 | 71.0694 | -0.0631 | -0.00084253 | 73.0043 | -1.9349 | 73.6493 | 0.97432 | -0.025824 | 0.97466 | -0.025833
22.74 | -3.4776 | -0.0026197 | -0.012023 | 74.6941 | 71.2165 | 0.182 | 0.0024301 | 72.9553 | -1.7388 | 73.5349 | 0.97367 | -0.023206 | 0.97401 | -0.023214
22.76 | -3.1377 | -0.0024326 | -0.010091 | 74.6113 | 71.4736 | 0.2648 | 0.0035357 | 73.0424 | -1.5689 | 73.5654 | 0.97483 | -0.020938 | 0.97517 | -0.020945
22.78 | -2.7716 | -0.0024326 | -0.0083014 | 74.4166 | 71.645 | 0.4595 | 0.0061354 | 73.0308 | -1.3858 | 73.4927 | 0.97467 | -0.018495 | 0.97501 | -0.018502
22.8 | -2.3794 | -0.0024326 | -0.0068701 | 74.47 | 72.0906 | 0.4061 | 0.0054224 | 73.2803 | -1.1897 | 73.6769 | 0.978 | -0.015878 | 0.97835 | -0.015884
22.82 | -1.9872 | -0.0022455 | -0.0057967 | 74.1469 | 72.1597 | 0.7292 | 0.0097365 | 73.1533 | -0.99361 | 73.4845 | 0.97631 | -0.013261 | 0.97665 | -0.013265
22.84 | -1.5427 | -0.0020583 | -0.0045801 | 74.1082 | 72.5655 | 0.7679 | 0.010253 | 73.3368 | -0.77135 | 73.594 | 0.97876 | -0.010295 | 0.9791 | -0.010298
22.86 | -1.0198 | -0.0018712 | -0.0034351 | 73.9448 | 72.925 | 0.9313 | 0.012435 | 73.4349 | -0.50988 | 73.6049 | 0.98007 | -0.0068049 | 0.98041 | -0.0068072
22.88 | -0.62754 | -0.001497 | -0.0023616 | 74.1984 | 73.5709 | 0.6777 | 0.0090488 | 73.8846 | -0.31377 | 73.9892 | 0.98607 | -0.0041876 | 0.98641 | -0.0041891
22.9 | -0.026148 | -0.0013099 | -0.0012881 | 74.0818 | 74.0557 | 0.7943 | 0.010606 | 74.0687 | -0.013074 | 74.0731 | 0.98853 | -0.00017448 | 0.98887 | -0.00017454
22.92 | 0.44451 | -0.0011227 | -0.00028626 | 73.9951 | 74.4396 | 0.881 | 0.011763 | 74.2174 | 0.22225 | 74.1433 | 0.99051 | 0.0029662 | 0.99086 | 0.0029673
22.94 | 1.0198 | -0.00074849 | 0.00042938 | 74.2783 | 75.2981 | 0.5978 | 0.007982 | 74.7882 | 0.50988 | 74.6182 | 0.99813 | 0.0068049 | 0.99848 | 0.0068072
22.96 | 1.4381 | -0.00056136 | 0.0010019 | 74.038 | 75.4761 | 0.8381 | 0.011191 | 74.7571 | 0.71906 | 74.5174 | 0.99771 | 0.0095966 | 0.99806 | 0.0095999
22.98 | 1.9088 | -0.00018712 | 0.001646 | 74.3065 | 76.2153 | 0.5696 | 0.0076055 | 75.2609 | 0.95438 | 74.9428 | 1.0044 | 0.012737 | 1.0048 | 0.012742
23 | 2.3794 | 0.00018712 | 0.0021469 | 74.1255 | 76.5049 | 0.7506 | 0.010022 | 75.3152 | 1.1897 | 74.9186 | 1.0052 | 0.015878 | 1.0055 | 0.015884
23.02 | 2.7193 | 0.00037424 | 0.0027194 | 74.3962 | 77.1155 | 0.4799 | 0.0064078 | 75.7559 | 1.3597 | 75.3026 | 1.011 | 0.018146 | 1.0114 | 0.018153
23.04 | 3.1116 | 0.00074849 | 0.0031488 | 74.2366 | 77.3482 | 0.6395 | 0.0085388 | 75.7924 | 1.5558 | 75.2738 | 1.0115 | 0.020764 | 1.0119 | 0.020771
23.06 | 3.373 | 0.00093561 | 0.0035782 | 74.2557 | 77.6287 | 0.6204 | 0.0082838 | 75.9422 | 1.6865 | 75.38 | 1.0135 | 0.022508 | 1.0139 | 0.022516
23.08 | 3.6345 | 0.0011227 | 0.0038644 | 74.3636 | 77.9981 | 0.5125 | 0.006843 | 76.1809 | 1.8173 | 75.5751 | 1.0167 | 0.024253 | 1.0171 | 0.024262
23.1 | 3.8175 | 0.0011227 | 0.0040076 | 74.2833 | 78.1008 | 0.5928 | 0.0079152 | 76.1921 | 1.9088 | 75.5558 | 1.0169 | 0.025475 | 1.0172 | 0.025483
23.12 | 4.0006 | 0.0013099 | 0.0043654 | 74.0634 | 78.064 | 0.8127 | 0.010851 | 76.0637 | 2.0003 | 75.3969 | 1.0152 | 0.026696 | 1.0155 | 0.026705
23.14 | 4.0267 | 0.001497 | 0.0042223 | 74.1487 | 78.1754 | 0.7274 | 0.0097125 | 76.1621 | 2.0134 | 75.4909 | 1.0165 | 0.02687 | 1.0168 | 0.02688
23.16 | 3.9221 | 0.0016841 | 0.0042938 | 74.642 | 78.5641 | 0.2341 | 0.0031258 | 76.6031 | 1.9611 | 75.9494 | 1.0224 | 0.026173 | 1.0227 | 0.026182
23.18 | 3.8698 | 0.0016841 | 0.0042223 | 74.5006 | 78.3704 | 0.3755 | 0.0050138 | 76.4355 | 1.9349 | 75.7905 | 1.0201 | 0.025824 | 1.0205 | 0.025833
23.2 | 3.7652 | 0.0018712 | 0.0038644 | 74.5837 | 78.3489 | 0.2924 | 0.0039042 | 76.4663 | 1.8826 | 75.8388 | 1.0205 | 0.025126 | 1.0209 | 0.025134
23.22 | 3.5822 | 0.0018712 | 0.0034351 | 74.9078 | 78.49 | -0.0317 | -0.00042327 | 76.6989 | 1.7911 | 76.1019 | 1.0236 | 0.023904 | 1.024 | 0.023913
23.24 | 3.3469 | 0.0018712 | 0.0027194 | 74.8667 | 78.2136 | 0.0094 | 0.00012551 | 76.5401 | 1.6734 | 75.9823 | 1.0215 | 0.022334 | 1.0219 | 0.022342
23.26 | 3.0593 | 0.0018712 | 0.0019322 | 74.8563 | 77.9156 | 0.0198 | 0.00026438 | 76.3859 | 1.5296 | 75.8761 | 1.0195 | 0.020415 | 1.0198 | 0.020422
23.28 | 2.667 | 0.0016841 | 0.0012166 | 75.1589 | 77.8259 | -0.2828 | -0.003776 | 76.4924 | 1.3335 | 76.0479 | 1.0209 | 0.017797 | 1.0212 | 0.017804
23.3 | 2.2748 | 0.001497 | 0 | 75.0565 | 77.3313 | -0.1804 | -0.0024088 | 76.1939 | 1.1374 | 75.8148 | 1.0169 | 0.01518 | 1.0172 | 0.015185
23.32 | 1.8565 | 0.0013099 | -0.00085877 | 75.1116 | 76.9681 | -0.2355 | -0.0031445 | 76.0398 | 0.92824 | 75.7304 | 1.0148 | 0.012388 | 1.0152 | 0.012393
23.34 | 1.412 | 0.0011227 | -0.0019322 | 75.2813 | 76.6933 | -0.4052 | -0.0054103 | 75.9873 | 0.70598 | 75.752 | 1.0141 | 0.0094221 | 1.0145 | 0.0094254
23.36 | 0.96746 | 0.00074849 | -0.0032919 | 75.4743 | 76.4418 | -0.5982 | -0.0079873 | 75.958 | 0.48373 | 75.7968 | 1.0137 | 0.0064559 | 1.0141 | 0.0064581
23.38 | 0.44451 | 0.00056136 | -0.0047232 | 75.2511 | 75.6956 | -0.375 | -0.0050071 | 75.4734 | 0.22225 | 75.3993 | 1.0073 | 0.0029662 | 1.0076 | 0.0029673
23.4 | 0 | 0.00018712 | -0.0062261 | 75.2388 | 75.2388 | -0.3627 | -0.0048429 | 75.2388 | 0 | 75.2388 | 1.0041 | 0 | 1.0045 | 0
23.42 | -0.57525 | -0.00018712 | -0.0080151 | 75.3415 | 74.7663 | -0.4654 | -0.0062142 | 75.0539 | -0.28762 | 75.1498 | 1.0017 | -0.0038386 | 1.002 | -0.00384
23.44 | -1.0459 | -0.00037424 | -0.0096611 | 75.6061 | 74.5602 | -0.73 | -0.0097472 | 75.0831 | -0.52295 | 75.2575 | 1.0021 | -0.0069793 | 1.0024 | -0.0069818
23.46 | -1.5689 | -0.00056136 | -0.010878 | 75.4483 | 73.8794 | -0.5722 | -0.0076402 | 74.6639 | -0.78443 | 74.9253 | 0.99647 | -0.010469 | 0.99682 | -0.010473
23.48 | -2.0395 | -0.00093561 | -0.01188 | 75.3409 | 73.3014 | -0.4648 | -0.0062061 | 74.3211 | -1.0198 | 74.6611 | 0.9919 | -0.01361 | 0.99224 | -0.013614
23.5 | -2.4579 | -0.0011227 | -0.01281 | 75.1897 | 72.7318 | -0.3136 | -0.0041873 | 73.9608 | -1.2289 | 74.3704 | 0.98709 | -0.016401 | 0.98743 | -0.016407
23.52 | -2.8501 | -0.001497 | -0.013669 | 75.3002 | 72.4501 | -0.4241 | -0.0056627 | 73.8752 | -1.425 | 74.3502 | 0.98594 | -0.019019 | 0.98629 | -0.019025
23.54 | -3.1638 | -0.0016841 | -0.014599 | 75.1793 | 72.0155 | -0.3032 | -0.0040484 | 73.5974 | -1.5819 | 74.1247 | 0.98224 | -0.021112 | 0.98258 | -0.02112
23.56 | -3.5038 | -0.0018712 | -0.015458 | 75.4196 | 71.9158 | -0.5435 | -0.007257 | 73.6677 | -1.7519 | 74.2517 | 0.98317 | -0.023381 | 0.98352 | -0.023389
23.58 | -3.7391 | -0.0020583 | -0.016102 | 75.0933 | 71.3542 | -0.2172 | -0.0029001 | 73.2238 | -1.8695 | 73.8469 | 0.97725 | -0.024951 | 0.97759 | -0.02496
23.6 | -3.8698 | -0.0022455 | -0.016674 | 75.1456 | 71.2758 | -0.2695 | -0.0035984 | 73.2107 | -1.9349 | 73.8557 | 0.97708 | -0.025824 | 0.97742 | -0.025833
23.62 | -4.0267 | -0.0024326 | -0.017104 | 75.0547 | 71.028 | -0.1786 | -0.0023847 | 73.0413 | -2.0134 | 73.7125 | 0.97482 | -0.02687 | 0.97516 | -0.02688
23.64 | -4.1052 | -0.0026197 | -0.017247 | 74.9134 | 70.8082 | -0.0373 | -0.00049804 | 72.8608 | -2.0526 | 73.545 | 0.97241 | -0.027394 | 0.97275 | -0.027403
23.66 | -4.0267 | -0.0026197 | -0.01739 | 74.9073 | 70.8806 | -0.0312 | -0.00041659 | 72.8939 | -2.0134 | 73.5651 | 0.97285 | -0.02687 | 0.97319 | -0.02688
23.68 | -4.0006 | -0.0026197 | -0.017247 | 74.8574 | 70.8568 | 0.0187 | 0.00024969 | 72.8571 | -2.0003 | 73.5239 | 0.97236 | -0.026696 | 0.9727 | -0.026705
23.7 | -3.9744 | -0.0026197 | -0.016961 | 74.6505 | 70.6761 | 0.2256 | 0.0030123 | 72.6633 | -1.9872 | 73.3257 | 0.96977 | -0.026521 | 0.97011 | -0.026531
23.72 | -3.896 | -0.0026197 | -0.016102 | 74.7683 | 70.8723 | 0.1078 | 0.0014394 | 72.8203 | -1.948 | 73.4696 | 0.97187 | -0.025998 | 0.9722 | -0.026007
23.74 | -3.5822 | -0.0026197 | -0.012881 | 74.699 | 71.1168 | 0.1771 | 0.0023647 | 72.9079 | -1.7911 | 73.5049 | 0.97303 | -0.023904 | 0.97337 | -0.023913
23.76 | -3.1377 | -0.0026197 | -0.0099474 | 74.4614 | 71.3237 | 0.4147 | 0.0055372 | 72.8925 | -1.5689 | 73.4155 | 0.97283 | -0.020938 | 0.97317 | -0.020945
23.78 | -2.7716 | -0.0024326 | -0.0083014 | 74.368 | 71.5964 | 0.5081 | 0.0067843 | 72.9822 | -1.3858 | 73.4441 | 0.97403 | -0.018495 | 0.97437 | -0.018502
23.8 | -2.4056 | -0.0022455 | -0.0068701 | 74.3735 | 71.9679 | 0.5026 | 0.0067109 | 73.1707 | -1.2028 | 73.5716 | 0.97654 | -0.016052 | 0.97688 | -0.016058
23.82 | -1.9611 | -0.0020583 | -0.0055104 | 74.266 | 72.3049 | 0.6101 | 0.0081462 | 73.2855 | -0.98053 | 73.6123 | 0.97807 | -0.013086 | 0.97841 | -0.013091
23.84 | -1.4904 | -0.0018712 | -0.004437 | 74.4133 | 72.9229 | 0.4628 | 0.0061794 | 73.6681 | -0.7452 | 73.9165 | 0.98318 | -0.0099456 | 0.98352 | -0.009949
23.86 | -0.99361 | -0.0018712 | -0.0032919 | 74.0782 | 73.0846 | 0.7979 | 0.010654 | 73.5814 | -0.4968 | 73.747 | 0.98202 | -0.0066304 | 0.98237 | -0.0066327
23.88 | -0.52295 | -0.0016841 | -0.0023616 | 74.175 | 73.652 | 0.7011 | 0.0093613 | 73.9135 | -0.26148 | 74.0007 | 0.98646 | -0.0034897 | 0.9868 | -0.0034909
23.9 | -0.026148 | -0.0013099 | -0.0012881 | 74.051 | 74.0249 | 0.8251 | 0.011017 | 74.0379 | -0.013074 | 74.0423 | 0.98812 | -0.00017448 | 0.98846 | -0.00017454
23.92 | 0.5491 | -0.00093561 | -0.00042938 | 74.0018 | 74.5509 | 0.8743 | 0.011674 | 74.2763 | 0.27455 | 74.1848 | 0.9913 | 0.0036642 | 0.99164 | 0.0036654
23.94 | 0.96746 | -0.00093561 | 0.00042938 | 74.0971 | 75.0646 | 0.779 | 0.010401 | 74.5808 | 0.48373 | 74.4196 | 0.99536 | 0.0064559 | 0.99571 | 0.0064581
23.96 | 1.5166 | -0.00056136 | 0.0012166 | 73.9325 | 75.4491 | 0.9436 | 0.012599 | 74.6908 | 0.75828 | 74.438 | 0.99683 | 0.01012 | 0.99718 | 0.010124
23.98 | 1.8826 | -0.00037424 | 0.001646 | 74.0726 | 75.9552 | 0.8035 | 0.010729 | 75.0139 | 0.94131 | 74.7001 | 1.0011 | 0.012563 | 1.0015 | 0.012567
24 | 2.3794 | 0 | 0.0020754 | 74.1566 | 76.536 | 0.7195 | 0.009607 | 75.3463 | 1.1897 | 74.9497 | 1.0056 | 0.015878 | 1.0059 | 0.015884
24.02 | 2.7193 | 0.00018712 | 0.0027194 | 74.3735 | 77.0928 | 0.5026 | 0.0067109 | 75.7332 | 1.3597 | 75.2799 | 1.0107 | 0.018146 | 1.0111 | 0.018153
24.04 | 3.1116 | 0.00074849 | 0.0031488 | 74.3887 | 77.5003 | 0.4874 | 0.0065079 | 75.9445 | 1.5558 | 75.4259 | 1.0136 | 0.020764 | 1.0139 | 0.020771
24.06 | 3.373 | 0.00074849 | 0.0035782 | 74.3121 | 77.6851 | 0.564 | 0.0075307 | 75.9986 | 1.6865 | 75.4364 | 1.0143 | 0.022508 | 1.0146 | 0.022516
24.08 | 3.5822 | 0.0011227 | 0.0038644 | 74.0295 | 77.6117 | 0.8466 | 0.011304 | 75.8206 | 1.7911 | 75.2236 | 1.0119 | 0.023904 | 1.0123 | 0.023913
24.1 | 3.8437 | 0.0013099 | 0.0042223 | 74.299 | 78.1427 | 0.5771 | 0.0077056 | 76.2208 | 1.9218 | 75.5802 | 1.0172 | 0.025649 | 1.0176 | 0.025658
24.12 | 3.9221 | 0.001497 | 0.0042223 | 74.5245 | 78.4466 | 0.3516 | 0.0046947 | 76.4856 | 1.9611 | 75.8319 | 1.0208 | 0.026173 | 1.0211 | 0.026182
24.14 | 3.9744 | 0.001497 | 0.0043654 | 74.5731 | 78.5475 | 0.303 | 0.0040457 | 76.5603 | 1.9872 | 75.8979 | 1.0218 | 0.026521 | 1.0221 | 0.026531
24.16 | 3.9483 | 0.0016841 | 0.0042223 | 74.621 | 78.5693 | 0.2551 | 0.0034062 | 76.5951 | 1.9741 | 75.9371 | 1.0222 | 0.026347 | 1.0226 | 0.026356
24.18 | 3.8437 | 0.0016841 | 0.003936 | 74.3827 | 78.2264 | 0.4934 | 0.006588 | 76.3045 | 1.9218 | 75.6639 | 1.0184 | 0.025649 | 1.0187 | 0.025658
24.2 | 3.7391 | 0.0016841 | 0.0035782 | 74.6677 | 78.4068 | 0.2084 | 0.0027826 | 76.5372 | 1.8695 | 75.9141 | 1.0215 | 0.024951 | 1.0218 | 0.02496
24.22 | 3.5561 | 0.0016841 | 0.0032919 | 74.6641 | 78.2202 | 0.212 | 0.0028307 | 76.4421 | 1.778 | 75.8495 | 1.0202 | 0.02373 | 1.0206 | 0.023738
24.24 | 3.3207 | 0.0018712 | 0.0025763 | 74.7554 | 78.0761 | 0.1207 | 0.0016116 | 76.4158 | 1.6604 | 75.8623 | 1.0199 | 0.022159 | 1.0202 | 0.022167
24.26 | 3.0331 | 0.0016841 | 0.0017891 | 74.6488 | 77.6819 | 0.2273 | 0.003035 | 76.1654 | 1.5166 | 75.6598 | 1.0165 | 0.02024 | 1.0169 | 0.020247
24.28 | 2.6932 | 0.001497 | 0.00093033 | 74.9753 | 77.6685 | -0.0992 | -0.0013245 | 76.3219 | 1.3466 | 75.873 | 1.0186 | 0.017972 | 1.019 | 0.017978
24.3 | 2.2748 | 0.001497 | -0.00014313 | 75.1248 | 77.3996 | -0.2487 | -0.0033207 | 76.2622 | 1.1374 | 75.8831 | 1.0178 | 0.01518 | 1.0182 | 0.015185
24.32 | 1.8565 | 0.0013099 | -0.0010019 | 75.1038 | 76.9603 | -0.2277 | -0.0030403 | 76.032 | 0.92824 | 75.7226 | 1.0147 | 0.012388 | 1.0151 | 0.012393
24.34 | 1.4381 | 0.0011227 | -0.0020754 | 75.2561 | 76.6942 | -0.38 | -0.0050739 | 75.9752 | 0.71906 | 75.7355 | 1.014 | 0.0095966 | 1.0143 | 0.0095999
24.36 | 0.96746 | 0.00093561 | -0.0032919 | 75.3082 | 76.2757 | -0.4321 | -0.0057695 | 75.7919 | 0.48373 | 75.6307 | 1.0115 | 0.0064559 | 1.0119 | 0.0064581
24.38 | 0.52295 | 0.00056136 | -0.0045801 | 75.5117 | 76.0347 | -0.6356 | -0.0084867 | 75.7732 | 0.26148 | 75.686 | 1.0113 | 0.0034897 | 1.0116 | 0.0034909
24.4 | 0 | 0.00018712 | -0.0060829 | 75.576 | 75.576 | -0.6999 | -0.0093453 | 75.576 | 0 | 75.576 | 1.0086 | 0 | 1.009 | 0
24.42 | -0.5491 | 0.00018712 | -0.007872 | 75.7246 | 75.1755 | -0.8485 | -0.011329 | 75.4501 | -0.27455 | 75.5416 | 1.007 | -0.0036642 | 1.0073 | -0.0036654
24.44 | -1.0459 | -0.00018712 | -0.0093749 | 75.6105 | 74.5646 | -0.7344 | -0.0098059 | 75.0875 | -0.52295 | 75.2619 | 1.0021 | -0.0069793 | 1.0025 | -0.0069818
24.46 | -1.5689 | -0.00037424 | -0.010735 | 75.7645 | 74.1956 | -0.8884 | -0.011862 | 74.9801 | -0.78443 | 75.2415 | 1.0007 | -0.010469 | 1.001 | -0.010473
24.48 | -2.0918 | -0.00074849 | -0.011736 | 75.6584 | 73.5666 | -0.7823 | -0.010445 | 74.6125 | -1.0459 | 74.9611 | 0.99578 | -0.013959 | 0.99613 | -0.013964
24.5 | -2.484 | -0.00093561 | -0.012667 | 75.5676 | 73.0836 | -0.6915 | -0.0092331 | 74.3256 | -1.242 | 74.7396 | 0.99195 | -0.016576 | 0.9923 | -0.016582
24.52 | -2.8239 | -0.0013099 | -0.013454 | 75.5018 | 72.6779 | -0.6257 | -0.0083545 | 74.0898 | -1.412 | 74.5605 | 0.98881 | -0.018844 | 0.98915 | -0.018851
24.54 | -3.1638 | -0.001497 | -0.014456 | 75.6763 | 72.5125 | -0.8002 | -0.010685 | 74.0944 | -1.5819 | 74.6217 | 0.98887 | -0.021112 | 0.98921 | -0.02112
24.56 | -3.5299 | -0.0018712 | -0.015315 | 75.2861 | 71.7562 | -0.41 | -0.0054744 | 73.5211 | -1.765 | 74.1095 | 0.98122 | -0.023555 | 0.98156 | -0.023563
24.58 | -3.6868 | -0.0018712 | -0.016102 | 75.3943 | 71.7075 | -0.5182 | -0.0069192 | 73.5509 | -1.8434 | 74.1654 | 0.98162 | -0.024602 | 0.98196 | -0.024611
24.6 | -3.9221 | -0.0022455 | -0.016674 | 75.457 | 71.5349 | -0.5809 | -0.0077563 | 73.4959 | -1.9611 | 74.1496 | 0.98088 | -0.026173 | 0.98122 | -0.026182
24.62 | -4.0529 | -0.0024326 | -0.016961 | 75.3034 | 71.2505 | -0.4273 | -0.0057054 | 73.277 | -2.0264 | 73.9524 | 0.97796 | -0.027045 | 0.9783 | -0.027054
24.64 | -4.0529 | -0.0026197 | -0.017175 | 75.1394 | 71.0865 | -0.2633 | -0.0035157 | 73.113 | -2.0264 | 73.7884 | 0.97577 | -0.027045 | 0.97611 | -0.027054
24.66 | -4.0529 | -0.0026197 | -0.017247 | 74.9086 | 70.8557 | -0.0325 | -0.00043395 | 72.8822 | -2.0264 | 73.5576 | 0.97269 | -0.027045 | 0.97303 | -0.027054
24.68 | -3.9744 | -0.0028068 | -0.017318 | 74.8488 | 70.8744 | 0.0273 | 0.00036452 | 72.8616 | -1.9872 | 73.524 | 0.97242 | -0.026521 | 0.97276 | -0.026531
24.7 | -3.9221 | -0.0028068 | -0.017104 | 74.6236 | 70.7015 | 0.2525 | 0.0033715 | 72.6625 | -1.9611 | 73.3162 | 0.96976 | -0.026173 | 0.9701 | -0.026182
24.72 | -3.8437 | -0.0028068 | -0.016388 | 74.6572 | 70.8135 | 0.2189 | 0.0029228 | 72.7354 | -1.9218 | 73.376 | 0.97073 | -0.025649 | 0.97107 | -0.025658
24.74 | -3.6084 | -0.0028068 | -0.013526 | 74.8089 | 71.2005 | 0.0672 | 0.00089727 | 73.0047 | -1.8042 | 73.6061 | 0.97433 | -0.024079 | 0.97467 | -0.024087
24.76 | -3.0854 | -0.0026197 | -0.010162 | 74.5393 | 71.4539 | 0.3368 | 0.0044971 | 72.9966 | -1.5427 | 73.5108 | 0.97422 | -0.020589 | 0.97456 | -0.020596
24.78 | -2.7455 | -0.0026197 | -0.0086592 | 74.3648 | 71.6193 | 0.5113 | 0.006827 | 72.9921 | -1.3727 | 73.4496 | 0.97416 | -0.018321 | 0.9745 | -0.018327
24.8 | -2.301 | -0.0024326 | -0.0070133 | 74.3018 | 72.0008 | 0.5743 | 0.0076682 | 73.1513 | -1.1505 | 73.5348 | 0.97628 | -0.015355 | 0.97662 | -0.01536
24.82 | -1.8826 | -0.0022455 | -0.0056535 | 74.2549 | 72.3723 | 0.6212 | 0.0082944 | 73.3136 | -0.94131 | 73.6274 | 0.97845 | -0.012563 | 0.97879 | -0.012567
24.84 | -1.4643 | -0.0020583 | -0.004437 | 74.1487 | 72.6844 | 0.7274 | 0.0097125 | 73.4166 | -0.73213 | 73.6606 | 0.97982 | -0.0097711 | 0.98017 | -0.0097745
24.86 | -0.91516 | -0.0016841 | -0.0032919 | 74.1125 | 73.1973 | 0.7636 | 0.010196 | 73.6549 | -0.45758 | 73.8074 | 0.983 | -0.0061069 | 0.98335 | -0.0061091
24.88 | -0.4968 | -0.001497 | -0.0022185 | 73.983 | 73.4862 | 0.8931 | 0.011925 | 73.7346 | -0.2484 | 73.8174 | 0.98407 | -0.0033152 | 0.98441 | -0.0033163
24.9 | 0 | -0.001497 | -0.0012881 | 73.9393 | 73.9393 | 0.9368 | 0.012508 | 73.9393 | 0 | 73.9393 | 0.9868 | 0 | 0.98714 | 0
24.92 | 0.52295 | -0.0013099 | -0.00042938 | 73.8041 | 74.3271 | 1.072 | 0.014314 | 74.0656 | 0.26148 | 73.9784 | 0.98848 | 0.0034897 | 0.98883 | 0.0034909
24.94 | 1.0459 | -0.00093561 | 0.00035782 | 74.0044 | 75.0503 | 0.8717 | 0.011639 | 74.5274 | 0.52295 | 74.353 | 0.99465 | 0.0069793 | 0.99499 | 0.0069818
24.96 | 1.4643 | -0.00074849 | 0.0010019 | 73.6224 | 75.0867 | 1.2537 | 0.01674 | 74.3545 | 0.73213 | 74.1105 | 0.99234 | 0.0097711 | 0.99269 | 0.0097745
24.98 | 1.9349 | -0.00037424 | 0.0015028 | 73.9325 | 75.8674 | 0.9436 | 0.012599 | 74.9 | 0.96746 | 74.5775 | 0.99962 | 0.012912 | 0.99997 | 0.012916
25 | 2.3533 | -0.00018712 | 0.0020754 | 73.7913 | 76.1446 | 1.0848 | 0.014485 | 74.9679 | 1.1766 | 74.5757 | 1.0005 | 0.015704 | 1.0009 | 0.015709
25.02 | 2.7455 | 0.00018712 | 0.0026479 | 73.6912 | 76.4367 | 1.1849 | 0.015821 | 75.0639 | 1.3727 | 74.6064 | 1.0018 | 0.018321 | 1.0022 | 0.018327
25.04 | 3.0854 | 0.00018712 | 0.0030057 | 74.0601 | 77.1455 | 0.816 | 0.010895 | 75.6028 | 1.5427 | 75.0886 | 1.009 | 0.020589 | 1.0094 | 0.020596
25.06 | 3.373 | 0.00056136 | 0.0034351 | 74.1617 | 77.5347 | 0.7144 | 0.0095389 | 75.8482 | 1.6865 | 75.286 | 1.0123 | 0.022508 | 1.0126 | 0.022516
25.08 | 3.5822 | 0.00093561 | 0.0038644 | 74.1058 | 77.688 | 0.7703 | 0.010285 | 75.8969 | 1.7911 | 75.2999 | 1.0129 | 0.023904 | 1.0133 | 0.023913
25.1 | 3.7652 | 0.0011227 | 0.0040791 | 74.1813 | 77.9465 | 0.6948 | 0.0092772 | 76.0639 | 1.8826 | 75.4364 | 1.0152 | 0.025126 | 1.0155 | 0.025134
25.12 | 3.9221 | 0.0013099 | 0.0042223 | 74.1223 | 78.0444 | 0.7538 | 0.010065 | 76.0834 | 1.9611 | 75.4297 | 1.0154 | 0.026173 | 1.0158 | 0.026182
25.14 | 3.9221 | 0.0013099 | 0.0042223 | 74.3354 | 78.2575 | 0.5407 | 0.0072196 | 76.2965 | 1.9611 | 75.6428 | 1.0183 | 0.026173 | 1.0186 | 0.026182
25.16 | 3.896 | 0.001497 | 0.0043654 | 74.3034 | 78.1994 | 0.5727 | 0.0076469 | 76.2514 | 1.948 | 75.6021 | 1.0177 | 0.025998 | 1.018 | 0.026007
25.18 | 3.8175 | 0.001497 | 0.0042223 | 74.4614 | 78.2789 | 0.4147 | 0.0055372 | 76.3702 | 1.9088 | 75.7339 | 1.0192 | 0.025475 | 1.0196 | 0.025483
25.2 | 3.7391 | 0.001497 | 0.0038644 | 74.3207 | 78.0598 | 0.5554 | 0.0074159 | 76.1902 | 1.8695 | 75.5671 | 1.0168 | 0.024951 | 1.0172 | 0.02496
25.22 | 3.5561 | 0.0016841 | 0.0034351 | 74.5516 | 78.1077 | 0.3245 | 0.0043328 | 76.3296 | 1.778 | 75.737 | 1.0187 | 0.02373 | 1.0191 | 0.023738
25.24 | 3.2946 | 0.0016841 | 0.0027194 | 74.7573 | 78.0519 | 0.1188 | 0.0015863 | 76.4046 | 1.6473 | 75.8555 | 1.0197 | 0.021985 | 1.0201 | 0.021993
25.26 | 2.9808 | 0.0016841 | 0.0019322 | 74.7617 | 77.7425 | 0.1144 | 0.0015275 | 76.2521 | 1.4904 | 75.7553 | 1.0177 | 0.019891 | 1.018 | 0.019898
25.28 | 2.667 | 0.0016841 | 0.0010735 | 74.9122 | 77.5792 | -0.0361 | -0.00048202 | 76.2457 | 1.3335 | 75.8012 | 1.0176 | 0.017797 | 1.0179 | 0.017804
25.3 | 2.1702 | 0.001497 | 0.00014313 | 74.9318 | 77.102 | -0.0557 | -0.00074372 | 76.0169 | 1.0851 | 75.6552 | 1.0145 | 0.014482 | 1.0149 | 0.014487
25.32 | 1.8303 | 0.0013099 | -0.0010019 | 75.1265 | 76.9568 | -0.2504 | -0.0033434 | 76.0417 | 0.91516 | 75.7366 | 1.0149 | 0.012214 | 1.0152 | 0.012218
25.34 | 1.3074 | 0.0011227 | -0.0020754 | 75.1025 | 76.4099 | -0.2264 | -0.003023 | 75.7562 | 0.65369 | 75.5383 | 1.011 | 0.0087242 | 1.0114 | 0.0087272
25.36 | 0.94131 | 0.00074849 | -0.0030772 | 75.4097 | 76.351 | -0.5336 | -0.0071248 | 75.8804 | 0.47066 | 75.7235 | 1.0127 | 0.0062814 | 1.0131 | 0.0062836
25.38 | 0.36607 | 0.00056136 | -0.0045801 | 75.2133 | 75.5794 | -0.3372 | -0.0045024 | 75.3963 | 0.18303 | 75.3353 | 1.0062 | 0.0024428 | 1.0066 | 0.0024436
25.4 | -0.10459 | 0.00037424 | -0.0060829 | 75.4624 | 75.3578 | -0.5863 | -0.0078284 | 75.4101 | -0.052295 | 75.4275 | 1.0064 | -0.00069793 | 1.0068 | -0.00069818
25.42 | -0.5491 | 0 | -0.0077289 | 75.2561 | 74.707 | -0.38 | -0.0050739 | 74.9816 | -0.27455 | 75.0731 | 1.0007 | -0.0036642 | 1.0011 | -0.0036654
25.44 | -1.1243 | -0.00037424 | -0.009518 | 75.4681 | 74.3438 | -0.592 | -0.0079046 | 74.9059 | -0.56217 | 75.0933 | 0.9997 | -0.0075028 | 1 | -0.0075054
25.46 | -1.6211 | -0.00056136 | -0.010878 | 75.4717 | 73.8506 | -0.5956 | -0.0079526 | 74.6611 | -0.81057 | 74.9313 | 0.99643 | -0.010818 | 0.99678 | -0.010822
25.48 | -2.1179 | -0.00093561 | -0.011736 | 75.1191 | 73.0012 | -0.243 | -0.0032446 | 74.0601 | -1.059 | 74.4131 | 0.98841 | -0.014133 | 0.98876 | -0.014138
25.5 | -2.5886 | -0.0011227 | -0.012667 | 75.2495 | 72.6609 | -0.3734 | -0.0049857 | 73.9552 | -1.2943 | 74.3866 | 0.98701 | -0.017274 | 0.98736 | -0.01728
25.52 | -2.9024 | -0.0013099 | -0.013597 | 75.0449 | 72.1425 | -0.1688 | -0.0022539 | 73.5937 | -1.4512 | 74.0774 | 0.98219 | -0.019368 | 0.98253 | -0.019374
25.54 | -3.2161 | -0.001497 | -0.014456 | 75.1013 | 71.8852 | -0.2252 | -0.0030069 | 73.4932 | -1.6081 | 74.0293 | 0.98085 | -0.021461 | 0.98119 | -0.021469
25.56 | -3.4515 | -0.0018712 | -0.015386 | 75.3273 | 71.8758 | -0.4512 | -0.0060246 | 73.6016 | -1.7257 | 74.1768 | 0.98229 | -0.023032 | 0.98263 | -0.02304
25.58 | -3.7391 | -0.0020583 | -0.015959 | 75.2984 | 71.5593 | -0.4223 | -0.0056387 | 73.4289 | -1.8695 | 74.052 | 0.97999 | -0.024951 | 0.98033 | -0.02496
25.6 | -3.9744 | -0.0022455 | -0.016603 | 75.1149 | 71.1405 | -0.2388 | -0.0031885 | 73.1277 | -1.9872 | 73.7901 | 0.97597 | -0.026521 | 0.97631 | -0.026531
25.62 | -3.9744 | -0.0022455 | -0.016961 | 74.8925 | 70.9181 | -0.0164 | -0.00021898 | 72.9053 | -1.9872 | 73.5677 | 0.973 | -0.026521 | 0.97334 | -0.026531
25.64 | -4.079 | -0.0024326 | -0.017247 | 75.0656 | 70.9866 | -0.1895 | -0.0025303 | 73.0261 | -2.0395 | 73.7059 | 0.97461 | -0.027219 | 0.97495 | -0.027229
25.66 | -4.0267 | -0.0026197 | -0.017104 | 74.7609 | 70.7342 | 0.1152 | 0.0015382 | 72.7475 | -2.0134 | 73.4187 | 0.97089 | -0.02687 | 0.97123 | -0.02688
25.68 | -4.0006 | -0.0026197 | -0.017104 | 74.8452 | 70.8446 | 0.0309 | 0.00041259 | 72.8449 | -2.0003 | 73.5117 | 0.97219 | -0.026696 | 0.97253 | -0.026705
25.7 | -3.9221 | -0.0026197 | -0.016817 | 74.5842 | 70.6621 | 0.2919 | 0.0038975 | 72.6231 | -1.9611 | 73.2768 | 0.96923 | -0.026173 | 0.96957 | -0.026182
25.72 | -3.8175 | -0.0026197 | -0.015959 | 74.6628 | 70.8453 | 0.2133 | 0.002848 | 72.754 | -1.9088 | 73.3903 | 0.97098 | -0.025475 | 0.97132 | -0.025483
25.74 | -3.5561 | -0.0026197 | -0.013239 | 74.7653 | 71.2092 | 0.1108 | 0.0014794 | 72.9873 | -1.778 | 73.5799 | 0.97409 | -0.02373 | 0.97443 | -0.023738
25.76 | -3.0593 | -0.0026197 | -0.010234 | 74.4818 | 71.4225 | 0.3943 | 0.0052648 | 72.9522 | -1.5296 | 73.462 | 0.97363 | -0.020415 | 0.97397 | -0.020422
25.78 | -2.7978 | -0.0026197 | -0.0088024 | 74.3207 | 71.5229 | 0.5554 | 0.0074159 | 72.9218 | -1.3989 | 73.3881 | 0.97322 | -0.01867 | 0.97356 | -0.018676
25.8 | -2.4056 | -0.0024326 | -0.0071564 | 74.22 | 71.8144 | 0.6561 | 0.0087604 | 73.0172 | -1.2028 | 73.4181 | 0.97449 | -0.016052 | 0.97483 | -0.016058
25.82 | -1.9611 | -0.0022455 | -0.0057967 | 74.2372 | 72.2761 | 0.6389 | 0.0085308 | 73.2567 | -0.98053 | 73.5835 | 0.97769 | -0.013086 | 0.97803 | -0.013091
25.84 | -1.4904 | -0.0020583 | -0.0045801 | 73.9152 | 72.4248 | 0.9609 | 0.01283 | 73.17 | -0.7452 | 73.4184 | 0.97653 | -0.0099456 | 0.97687 | -0.009949
25.86 | -1.0198 | -0.0020583 | -0.0035782 | 73.7699 | 72.7501 | 1.1062 | 0.01477 | 73.26 | -0.50988 | 73.43 | 0.97773 | -0.0068049 | 0.97808 | -0.0068072
25.88 | -0.4968 | -0.0018712 | -0.0023616 | 73.7703 | 73.2735 | 1.1058 | 0.014765 | 73.5219 | -0.2484 | 73.6047 | 0.98123 | -0.0033152 | 0.98157 | -0.0033163
25.9 | 0.052295 | -0.001497 | -0.0013597 | 73.9164 | 73.9687 | 0.9597 | 0.012814 | 73.9425 | 0.026148 | 73.9338 | 0.98684 | 0.00034897 | 0.98719 | 0.00034909
25.92 | 0.5491 | -0.0013099 | -0.00057251 | 74.105 | 74.6541 | 0.7711 | 0.010296 | 74.3795 | 0.27455 | 74.288 | 0.99268 | 0.0036642 | 0.99302 | 0.0036654
25.94 | 1.0459 | -0.00093561 | 0.00042938 | 74.1025 | 75.1484 | 0.7736 | 0.010329 | 74.6255 | 0.52295 | 74.4511 | 0.99596 | 0.0069793 | 0.9963 | 0.0069818
25.96 | 1.5166 | -0.00056136 | 0.0010735 | 73.9454 | 75.462 | 0.9307 | 0.012427 | 74.7037 | 0.75828 | 74.4509 | 0.997 | 0.01012 | 0.99735 | 0.010124
25.98 | 1.9611 | -0.00037424 | 0.001646 | 73.8865 | 75.8476 | 0.9896 | 0.013213 | 74.867 | 0.98053 | 74.5402 | 0.99918 | 0.013086 | 0.99953 | 0.013091
26 | 2.2748 | -0.00018712 | 0.0020754 | 73.8373 | 76.1121 | 1.0388 | 0.01387 | 74.9747 | 1.1374 | 74.5956 | 1.0006 | 0.01518 | 1.001 | 0.015185
26.02 | 2.8762 | 0.00018712 | 0.0027194 | 74.0289 | 76.9051 | 0.8472 | 0.011312 | 75.467 | 1.4381 | 74.9876 | 1.0072 | 0.019193 | 1.0075 | 0.0192
26.04 | 3.1116 | 0.00056136 | 0.0031488 | 74.1728 | 77.2844 | 0.7033 | 0.0093907 | 75.7286 | 1.5558 | 75.21 | 1.0107 | 0.020764 | 1.011 | 0.020771
26.06 | 3.4515 | 0.00074849 | 0.0035066 | 74.121 | 77.5725 | 0.7551 | 0.010082 | 75.8467 | 1.7257 | 75.2715 | 1.0123 | 0.023032 | 1.0126 | 0.02304
26.08 | 3.6084 | 0.00093561 | 0.0037213 | 74.0621 | 77.6705 | 0.814 | 0.010869 | 75.8663 | 1.8042 | 75.2649 | 1.0125 | 0.024079 | 1.0129 | 0.024087
26.1 | 3.8698 | 0.00093561 | 0.0040791 | 73.881 | 77.7508 | 0.9951 | 0.013287 | 75.8159 | 1.9349 | 75.1709 | 1.0118 | 0.025824 | 1.0122 | 0.025833
26.12 | 3.9483 | 0.00093561 | 0.0040791 | 74.0963 | 78.0446 | 0.7798 | 0.010412 | 76.0704 | 1.9741 | 75.4124 | 1.0152 | 0.026347 | 1.0156 | 0.026356
26.14 | 4.0006 | 0.0011227 | 0.0043654 | 74.0923 | 78.0929 | 0.7838 | 0.010466 | 76.0926 | 2.0003 | 75.4258 | 1.0155 | 0.026696 | 1.0159 | 0.026705
26.16 | 3.9744 | 0.0013099 | 0.0042938 | 74.0861 | 78.0605 | 0.79 | 0.010548 | 76.0733 | 1.9872 | 75.4109 | 1.0153 | 0.026521 | 1.0156 | 0.026531
26.18 | 3.7914 | 0.001497 | 0.0040791 | 74.1408 | 77.9322 | 0.7353 | 0.0098179 | 76.0365 | 1.8957 | 75.4046 | 1.0148 | 0.0253 | 1.0151 | 0.025309
26.2 | 3.7391 | 0.001497 | 0.0037213 | 74.4282 | 78.1673 | 0.4479 | 0.0059805 | 76.2977 | 1.8695 | 75.6746 | 1.0183 | 0.024951 | 1.0186 | 0.02496
26.22 | 3.6084 | 0.001497 | 0.0032919 | 74.473 | 78.0814 | 0.4031 | 0.0053823 | 76.2772 | 1.8042 | 75.6758 | 1.018 | 0.024079 | 1.0184 | 0.024087
26.24 | 3.3469 | 0.001497 | 0.0027194 | 74.4884 | 77.8353 | 0.3877 | 0.0051767 | 76.1618 | 1.6734 | 75.604 | 1.0165 | 0.022334 | 1.0168 | 0.022342
26.26 | 3.007 | 0.001497 | 0.0019322 | 74.9661 | 77.9731 | -0.09 | -0.0012017 | 76.4696 | 1.5035 | 75.9684 | 1.0206 | 0.020066 | 1.0209 | 0.020073
26.28 | 2.667 | 0.0013099 | 0.00093033 | 74.7156 | 77.3826 | 0.1605 | 0.002143 | 76.0491 | 1.3335 | 75.6046 | 1.015 | 0.017797 | 1.0153 | 0.017804
26.3 | 2.2487 | 0.0011227 | -0.00014313 | 74.8108 | 77.0595 | 0.0653 | 0.0008719 | 75.9351 | 1.1243 | 75.5604 | 1.0134 | 0.015006 | 1.0138 | 0.015011
26.32 | 1.8042 | 0.00093561 | -0.001145 | 74.8574 | 76.6616 | 0.0187 | 0.00024969 | 75.7595 | 0.90209 | 75.4588 | 1.0111 | 0.012039 | 1.0114 | 0.012044
26.34 | 1.3597 | 0.00074849 | -0.0022185 | 75.2585 | 76.6182 | -0.3824 | -0.0051059 | 75.9383 | 0.67984 | 75.7117 | 1.0135 | 0.0090731 | 1.0138 | 0.0090763
26.36 | 0.91516 | 0.00074849 | -0.0034351 | 75.1227 | 76.0379 | -0.2466 | -0.0032927 | 75.5803 | 0.45758 | 75.4278 | 1.0087 | 0.0061069 | 1.0091 | 0.0061091
26.38 | 0.41836 | 0.00037424 | -0.0047232 | 75.2573 | 75.6757 | -0.3812 | -0.0050899 | 75.4665 | 0.20918 | 75.3968 | 1.0072 | 0.0027917 | 1.0075 | 0.0027927
26.4 | -0.052295 | 0 | -0.0063692 | 75.369 | 75.3167 | -0.4929 | -0.0065813 | 75.3429 | -0.026148 | 75.3516 | 1.0055 | -0.00034897 | 1.0059 | -0.00034909
26.42 | -0.4968 | -0.00037424 | -0.0081583 | 75.1696 | 74.6728 | -0.2935 | -0.0039189 | 74.9212 | -0.2484 | 75.004 | 0.9999 | -0.0033152 | 1.0003 | -0.0033163
26.44 | -1.0982 | -0.00074849 | -0.0098042 | 75.054 | 73.9558 | -0.1779 | -0.0023754 | 74.5049 | -0.5491 | 74.6879 | 0.99435 | -0.0073283 | 0.9947 | -0.0073309
26.46 | -1.6734 | -0.00074849 | -0.011021 | 75.0766 | 73.4032 | -0.2005 | -0.0026771 | 74.2399 | -0.83672 | 74.5188 | 0.99081 | -0.011167 | 0.99116 | -0.011171
26.48 | -2.0918 | -0.00093561 | -0.012023 | 75.1672 | 73.0754 | -0.2911 | -0.0038869 | 74.1213 | -1.0459 | 74.4699 | 0.98923 | -0.013959 | 0.98957 | -0.013964
26.5 | -2.5102 | -0.0013099 | -0.012881 | 74.9791 | 72.4689 | -0.103 | -0.0013753 | 73.724 | -1.2551 | 74.1424 | 0.98393 | -0.01675 | 0.98427 | -0.016756
26.52 | -2.8501 | -0.0016841 | -0.013955 | 75.3231 | 72.473 | -0.447 | -0.0059685 | 73.8981 | -1.425 | 74.3731 | 0.98625 | -0.019019 | 0.98659 | -0.019025
26.54 | -3.1638 | -0.0018712 | -0.014742 | 75.1585 | 71.9947 | -0.2824 | -0.0037707 | 73.5766 | -1.5819 | 74.1039 | 0.98196 | -0.021112 | 0.9823 | -0.02112
26.56 | -3.4776 | -0.0022455 | -0.015601 | 75.1849 | 71.7073 | -0.3088 | -0.0041232 | 73.4461 | -1.7388 | 74.0257 | 0.98022 | -0.023206 | 0.98056 | -0.023214
26.58 | -3.7129 | -0.0022455 | -0.016245 | 74.8892 | 71.1763 | -0.0131 | -0.00017491 | 73.0327 | -1.8565 | 73.6516 | 0.9747 | -0.024777 | 0.97504 | -0.024785
26.6 | -3.9744 | -0.0024326 | -0.016961 | 74.8881 | 70.9137 | -0.012 | -0.00016023 | 72.9009 | -1.9872 | 73.5633 | 0.97294 | -0.026521 | 0.97328 | -0.026531
26.62 | -4.0267 | -0.0026197 | -0.017247 | 74.9613 | 70.9346 | -0.0852 | -0.0011376 | 72.9479 | -2.0134 | 73.6191 | 0.97357 | -0.02687 | 0.97391 | -0.02688
26.64 | -4.1052 | -0.0026197 | -0.01739 | 75.0889 | 70.9837 | -0.2128 | -0.0028414 | 73.0363 | -2.0526 | 73.7205 | 0.97475 | -0.027394 | 0.97509 | -0.027403
26.66 | -4.079 | -0.0028068 | -0.01739 | 74.6258 | 70.5468 | 0.2503 | 0.0033421 | 72.5863 | -2.0395 | 73.2661 | 0.96874 | -0.027219 | 0.96908 | -0.027229
26.68 | -4.0006 | -0.0029939 | -0.01739 | 74.6751 | 70.6745 | 0.201 | 0.0026838 | 72.6748 | -2.0003 | 73.3416 | 0.96992 | -0.026696 | 0.97026 | -0.026705
26.7 | -3.9483 | -0.0029939 | -0.017175 | 74.4645 | 70.5162 | 0.4116 | 0.0054958 | 72.4904 | -1.9741 | 73.1484 | 0.96746 | -0.026347 | 0.9678 | -0.026356
26.72 | -3.8698 | -0.0029939 | -0.016674 | 74.7218 | 70.852 | 0.1543 | 0.0020603 | 72.7869 | -1.9349 | 73.4319 | 0.97142 | -0.025824 | 0.97176 | -0.025833
26.74 | -3.6868 | -0.0029939 | -0.014456 | 74.5566 | 70.8698 | 0.3195 | 0.0042661 | 72.7132 | -1.8434 | 73.3277 | 0.97044 | -0.024602 | 0.97077 | -0.024611
26.76 | -3.1116 | -0.0028068 | -0.010448 | 74.3264 | 71.2148 | 0.5497 | 0.0073398 | 72.7706 | -1.5558 | 73.2892 | 0.9712 | -0.020764 | 0.97154 | -0.020771
26.78 | -2.8762 | -0.0026197 | -0.0088024 | 74.2833 | 71.4071 | 0.5928 | 0.0079152 | 72.8452 | -1.4381 | 73.3246 | 0.9722 | -0.019193 | 0.97254 | -0.0192
26.8 | -2.4056 | -0.0024326 | -0.0070848 | 74.1763 | 71.7707 | 0.6998 | 0.0093439 | 72.9735 | -1.2028 | 73.3744 | 0.97391 | -0.016052 | 0.97425 | -0.016058
26.82 | -2.0134 | -0.0022455 | -0.0056535 | 74.1082 | 72.0948 | 0.7679 | 0.010253 | 73.1015 | -1.0067 | 73.4371 | 0.97562 | -0.013435 | 0.97596 | -0.01344
26.84 | -1.5166 | -0.0022455 | -0.0045801 | 74.1893 | 72.6727 | 0.6868 | 0.0091704 | 73.431 | -0.75828 | 73.6838 | 0.98002 | -0.01012 | 0.98036 | -0.010124
26.86 | -1.0459 | -0.0018712 | -0.0034351 | 73.9454 | 72.8995 | 0.9307 | 0.012427 | 73.4224 | -0.52295 | 73.5968 | 0.9799 | -0.0069793 | 0.98024 | -0.0069818
26.88 | -0.47066 | -0.0016841 | -0.00229 | 74.1094 | 73.6387 | 0.7667 | 0.010237 | 73.8741 | -0.23533 | 73.9525 | 0.98593 | -0.0031407 | 0.98627 | -0.0031418
26.9 | -0.026148 | -0.001497 | -0.0012881 | 73.9633 | 73.9372 | 0.9128 | 0.012188 | 73.9502 | -0.013074 | 73.9546 | 0.98695 | -0.00017448 | 0.98729 | -0.00017454
26.92 | 0.4968 | -0.0011227 | -0.00042938 | 73.8403 | 74.3371 | 1.0358 | 0.01383 | 74.0887 | 0.2484 | 74.0059 | 0.98879 | 0.0033152 | 0.98914 | 0.0033163
26.94 | 0.99361 | -0.00093561 | 0.00050095 | 73.9468 | 74.9404 | 0.9293 | 0.012408 | 74.4436 | 0.4968 | 74.278 | 0.99353 | 0.0066304 | 0.99388 | 0.0066327
26.96 | 1.4904 | -0.00074849 | 0.0010735 | 73.9889 | 75.4793 | 0.8872 | 0.011846 | 74.7341 | 0.7452 | 74.4857 | 0.99741 | 0.0099456 | 0.99776 | 0.009949
26.98 | 1.9611 | -0.00037424 | 0.001646 | 74.1094 | 76.0705 | 0.7667 | 0.010237 | 75.0899 | 0.98053 | 74.7631 | 1.0022 | 0.013086 | 1.0025 | 0.013091
27 | 2.4056 | -0.00018712 | 0.0021469 | 73.8765 | 76.2821 | 0.9996 | 0.013347 | 75.0793 | 1.2028 | 74.6784 | 1.002 | 0.016052 | 1.0024 | 0.016058
27.02 | 2.6932 | 0.00018712 | 0.0025763 | 73.7612 | 76.4544 | 1.1149 | 0.014886 | 75.1078 | 1.3466 | 74.6589 | 1.0024 | 0.017972 | 1.0027 | 0.017978
27.04 | 3.1377 | 0.00018712 | 0.0031488 | 73.9435 | 77.0812 | 0.9326 | 0.012452 | 75.5124 | 1.5689 | 74.9894 | 1.0078 | 0.020938 | 1.0081 | 0.020945
27.06 | 3.2423 | 0.00056136 | 0.0033635 | 73.6844 | 76.9267 | 1.1917 | 0.015912 | 75.3055 | 1.6211 | 74.7652 | 1.005 | 0.021636 | 1.0054 | 0.021643
27.08 | 3.6868 | 0.00074849 | 0.0038644 | 73.8341 | 77.5209 | 1.042 | 0.013913 | 75.6775 | 1.8434 | 75.063 | 1.01 | 0.024602 | 1.0104 | 0.024611
27.1 | 3.896 | 0.00093561 | 0.0040791 | 74.137 | 78.033 | 0.7391 | 0.0098687 | 76.085 | 1.948 | 75.4357 | 1.0154 | 0.025998 | 1.0158 | 0.026007
27.12 | 3.896 | 0.0013099 | 0.0042223 | 73.911 | 77.807 | 0.9651 | 0.012886 | 75.859 | 1.948 | 75.2097 | 1.0124 | 0.025998 | 1.0128 | 0.026007
27.14 | 4.1052 | 0.0013099 | 0.0043654 | 74.0963 | 78.2015 | 0.7798 | 0.010412 | 76.1489 | 2.0526 | 75.4647 | 1.0163 | 0.027394 | 1.0166 | 0.027403
27.16 | 4.0006 | 0.0013099 | 0.0040791 | 74.1881 | 78.1887 | 0.688 | 0.0091864 | 76.1884 | 2.0003 | 75.5216 | 1.0168 | 0.026696 | 1.0172 | 0.026705
27.18 | 3.9221 | 0.001497 | 0.0040076 | 74.3175 | 78.2396 | 0.5586 | 0.0074586 | 76.2786 | 1.9611 | 75.6249 | 1.018 | 0.026173 | 1.0184 | 0.026182
27.2 | 3.7914 | 0.001497 | 0.0035782 | 74.2038 | 77.9952 | 0.6723 | 0.0089767 | 76.0995 | 1.8957 | 75.4676 | 1.0156 | 0.0253 | 1.016 | 0.025309
27.22 | 3.5822 | 0.001497 | 0.0031488 | 74.3767 | 77.9589 | 0.4994 | 0.0066681 | 76.1678 | 1.7911 | 75.5708 | 1.0165 | 0.023904 | 1.0169 | 0.023913
27.24 | 3.3469 | 0.001497 | 0.0025763 | 74.718 | 78.0649 | 0.1581 | 0.002111 | 76.3914 | 1.6734 | 75.8336 | 1.0195 | 0.022334 | 1.0199 | 0.022342
27.26 | 3.0593 | 0.001497 | 0.001646 | 74.6578 | 77.7171 | 0.2183 | 0.0029148 | 76.1874 | 1.5296 | 75.6776 | 1.0168 | 0.020415 | 1.0172 | 0.020422
27.28 | 2.667 | 0.001497 | 0.0007872 | 74.7266 | 77.3936 | 0.1495 | 0.0019962 | 76.0601 | 1.3335 | 75.6156 | 1.0151 | 0.017797 | 1.0155 | 0.017804
27.3 | 2.301 | 0.0013099 | -0.00014313 | 74.858 | 77.159 | 0.0181 | 0.00024168 | 76.0085 | 1.1505 | 75.625 | 1.0144 | 0.015355 | 1.0148 | 0.01536
27.32 | 1.8565 | 0.0013099 | -0.001145 | 75.0122 | 76.8687 | -0.1361 | -0.0018172 | 75.9404 | 0.92824 | 75.631 | 1.0135 | 0.012388 | 1.0139 | 0.012393
27.34 | 1.412 | 0.0011227 | -0.0022185 | 75.1161 | 76.5281 | -0.24 | -0.0032045 | 75.8221 | 0.70598 | 75.5868 | 1.0119 | 0.0094221 | 1.0123 | 0.0094254
27.36 | 0.91516 | 0.00074849 | -0.0034351 | 75.1161 | 76.0313 | -0.24 | -0.0032045 | 75.5737 | 0.45758 | 75.4212 | 1.0086 | 0.0061069 | 1.009 | 0.0061091
27.38 | 0.47066 | 0.00056136 | -0.0045801 | 75.1829 | 75.6536 | -0.3068 | -0.0040965 | 75.4182 | 0.23533 | 75.3398 | 1.0065 | 0.0031407 | 1.0069 | 0.0031418
27.4 | 0.026148 | 0.00037424 | -0.0059398 | 75.3561 | 75.3822 | -0.48 | -0.0064091 | 75.3692 | 0.013074 | 75.3648 | 1.0059 | 0.00017448 | 1.0062 | 0.00017454
27.42 | -0.52295 | 0 | -0.0077289 | 75.2136 | 74.6906 | -0.3375 | -0.0045064 | 74.9521 | -0.26148 | 75.0393 | 1.0003 | -0.0034897 | 1.0007 | -0.0034909
27.44 | -1.0198 | 0 | -0.0093749 | 75.3869 | 74.3671 | -0.5108 | -0.0068203 | 74.877 | -0.50988 | 75.047 | 0.99931 | -0.0068049 | 0.99966 | -0.0068072
27.46 | -1.5166 | -0.00037424 | -0.010735 | 75.4681 | 73.9515 | -0.592 | -0.0079046 | 74.7098 | -0.75828 | 74.9626 | 0.99708 | -0.01012 | 0.99743 | -0.010124
27.48 | -2.0395 | -0.00074849 | -0.011665 | 75.1534 | 73.1139 | -0.2773 | -0.0037026 | 74.1336 | -1.0198 | 74.4736 | 0.98939 | -0.01361 | 0.98974 | -0.013614
27.5 | -2.4317 | -0.0011227 | -0.012667 | 75.4656 | 73.0339 | -0.5895 | -0.0078712 | 74.2497 | -1.2159 | 74.655 | 0.99094 | -0.016227 | 0.99129 | -0.016233
27.52 | -2.8239 | -0.0013099 | -0.013669 | 75.2487 | 72.4248 | -0.3726 | -0.0049751 | 73.8367 | -1.412 | 74.3074 | 0.98543 | -0.018844 | 0.98577 | -0.018851
27.54 | -3.19 | -0.0016841 | -0.014456 | 75.0209 | 71.8309 | -0.1448 | -0.0019334 | 73.4259 | -1.595 | 73.9576 | 0.97995 | -0.021287 | 0.98029 | -0.021294
27.56 | -3.4515 | -0.0016841 | -0.015315 | 75.2606 | 71.8091 | -0.3845 | -0.005134 | 73.5349 | -1.7257 | 74.1101 | 0.9814 | -0.023032 | 0.98174 | -0.02304
27.58 | -3.6868 | -0.0018712 | -0.016102 | 75.051 | 71.3642 | -0.1749 | -0.0023353 | 73.2076 | -1.8434 | 73.8221 | 0.97703 | -0.024602 | 0.97738 | -0.024611
27.6 | -3.896 | -0.0020583 | -0.016531 | 75.084 | 71.188 | -0.2079 | -0.0027759 | 73.136 | -1.948 | 73.7853 | 0.97608 | -0.025998 | 0.97642 | -0.026007
27.62 | -4.079 | -0.0022455 | -0.016889 | 75.1019 | 71.0229 | -0.2258 | -0.0030149 | 73.0624 | -2.0395 | 73.7422 | 0.9751 | -0.027219 | 0.97544 | -0.027229
27.64 | -4.1052 | -0.0022455 | -0.017104 | 74.9176 | 70.8124 | -0.0415 | -0.00055412 | 72.865 | -2.0526 | 73.5492 | 0.97246 | -0.027394 | 0.9728 | -0.027403
27.66 | -4.079 | -0.0024326 | -0.017104 | 74.9116 | 70.8326 | -0.0355 | -0.00047401 | 72.8721 | -2.0395 | 73.5519 | 0.97256 | -0.027219 | 0.9729 | -0.027229
27.68 | -4.0267 | -0.0024326 | -0.017104 | 75.0275 | 71.0008 | -0.1514 | -0.0020215 | 73.0141 | -2.0134 | 73.6853 | 0.97445 | -0.02687 | 0.97479 | -0.02688
27.7 | -4.0267 | -0.0024326 | -0.016674 | 75.0798 | 71.0531 | -0.2037 | -0.0027199 | 73.0664 | -2.0134 | 73.7376 | 0.97515 | -0.02687 | 0.97549 | -0.02688
27.72 | -3.896 | -0.0026197 | -0.015601 | 74.7299 | 70.8339 | 0.1462 | 0.0019521 | 72.7819 | -1.948 | 73.4312 | 0.97135 | -0.025998 | 0.97169 | -0.026007
27.74 | -3.5561 | -0.0026197 | -0.012667 | 74.5051 | 70.949 | 0.371 | 0.0049537 | 72.7271 | -1.778 | 73.3197 | 0.97062 | -0.02373 | 0.97096 | -0.023738
27.76 | -3.1116 | -0.0026197 | -0.010162 | 74.4435 | 71.3319 | 0.4326 | 0.0057762 | 72.8877 | -1.5558 | 73.4063 | 0.97277 | -0.020764 | 0.9731 | -0.020771
27.78 | -2.8239 | -0.0026197 | -0.0086592 | 74.2477 | 71.4238 | 0.6284 | 0.0083906 | 72.8357 | -1.412 | 73.3064 | 0.97207 | -0.018844 | 0.97241 | -0.018851
27.8 | -2.3794 | -0.0024326 | -0.0070133 | 74.3121 | 71.9327 | 0.564 | 0.0075307 | 73.1224 | -1.1897 | 73.519 | 0.9759 | -0.015878 | 0.97624 | -0.015884
27.82 | -1.9872 | -0.0022455 | -0.0056535 | 74.0449 | 72.0577 | 0.8312 | 0.011098 | 73.0513 | -0.99361 | 73.3825 | 0.97495 | -0.013261 | 0.97529 | -0.013265
27.84 | -1.5166 | -0.0020583 | -0.004437 | 74.1555 | 72.6389 | 0.7206 | 0.0096217 | 73.3972 | -0.75828 | 73.65 | 0.97956 | -0.01012 | 0.97991 | -0.010124
27.86 | -1.0459 | -0.0016841 | -0.0034351 | 74.0947 | 73.0488 | 0.7814 | 0.010433 | 73.5717 | -0.52295 | 73.7461 | 0.98189 | -0.0069793 | 0.98224 | -0.0069818
27.88 | -0.4968 | -0.0016841 | -0.0023616 | 73.8514 | 73.3546 | 1.0247 | 0.013682 | 73.603 | -0.2484 | 73.6858 | 0.98231 | -0.0033152 | 0.98265 | -0.0033163
27.9 | 0 | -0.0013099 | -0.0012166 | 74.2133 | 74.2133 | 0.6628 | 0.0088499 | 74.2133 | 0 | 74.2133 | 0.99046 | 0 | 0.9908 | 0
27.92 | 0.4968 | -0.0011227 | -0.00028626 | 73.9416 | 74.4384 | 0.9345 | 0.012478 | 74.19 | 0.2484 | 74.1072 | 0.99015 | 0.0033152 | 0.99049 | 0.0033163
27.94 | 0.96746 | -0.00074849 | 0.00050095 | 74.0963 | 75.0638 | 0.7798 | 0.010412 | 74.58 | 0.48373 | 74.4188 | 0.99535 | 0.0064559 | 0.9957 | 0.0064581
27.96 | 1.4643 | -0.00037424 | 0.0012166 | 74.2285 | 75.6928 | 0.6476 | 0.0086469 | 74.9606 | 0.73213 | 74.7166 | 1.0004 | 0.0097711 | 1.0008 | 0.0097745
27.98 | 1.8826 | 0 | 0.0017891 | 74.1396 | 76.0222 | 0.7365 | 0.009834 | 75.0809 | 0.94131 | 74.7671 | 1.002 | 0.012563 | 1.0024 | 0.012567
28 | 2.3794 | 0.00018712 | 0.0024332 | 74.0057 | 76.3851 | 0.8704 | 0.011622 | 75.1954 | 1.1897 | 74.7988 | 1.0036 | 0.015878 | 1.0039 | 0.015884
28.02 | 2.6932 | 0.00037424 | 0.002791 | 74.0634 | 76.7566 | 0.8127 | 0.010851 | 75.41 | 1.3466 | 74.9611 | 1.0064 | 0.017972 | 1.0068 | 0.017978
28.04 | 3.007 | 0.00056136 | 0.0032919 | 73.8496 | 76.8566 | 1.0265 | 0.013706 | 75.3531 | 1.5035 | 74.8519 | 1.0057 | 0.020066 | 1.006 | 0.020073
28.06 | 3.3992 | 0.00093561 | 0.0035782 | 74.2342 | 77.6334 | 0.6419 | 0.0085708 | 75.9338 | 1.6996 | 75.3673 | 1.0134 | 0.022683 | 1.0138 | 0.022691
28.08 | 3.5299 | 0.0013099 | 0.0038644 | 74.3264 | 77.8563 | 0.5497 | 0.0073398 | 76.0914 | 1.765 | 75.503 | 1.0155 | 0.023555 | 1.0159 | 0.023563
28.1 | 3.7652 | 0.001497 | 0.0042223 | 74.1058 | 77.871 | 0.7703 | 0.010285 | 75.9884 | 1.8826 | 75.3609 | 1.0141 | 0.025126 | 1.0145 | 0.025134
28.12 | 3.8698 | 0.001497 | 0.0043654 | 74.2046 | 78.0744 | 0.6715 | 0.0089661 | 76.1395 | 1.9349 | 75.4945 | 1.0162 | 0.025824 | 1.0165 | 0.025833
28.14 | 3.896 | 0.0016841 | 0.0045085 | 74.2821 | 78.1781 | 0.594 | 0.0079313 | 76.2301 | 1.948 | 75.5808 | 1.0174 | 0.025998 | 1.0177 | 0.026007
28.16 | 3.8437 | 0.0018712 | 0.004437 | 74.2838 | 78.1275 | 0.5923 | 0.0079086 | 76.2056 | 1.9218 | 75.565 | 1.017 | 0.025649 | 1.0174 | 0.025658
28.18 | 3.8175 | 0.0018712 | 0.0042223 | 74.4399 | 78.2574 | 0.4362 | 0.0058243 | 76.3487 | 1.9088 | 75.7124 | 1.019 | 0.025475 | 1.0193 | 0.025483
28.2 | 3.6868 | 0.0020583 | 0.0040791 | 74.4393 | 78.1261 | 0.4368 | 0.0058323 | 76.2827 | 1.8434 | 75.6682 | 1.0181 | 0.024602 | 1.0184 | 0.024611
28.22 | 3.5299 | 0.0020583 | 0.0034351 | 74.7218 | 78.2517 | 0.1543 | 0.0020603 | 76.4868 | 1.765 | 75.8984 | 1.0208 | 0.023555 | 1.0212 | 0.023563
28.24 | 3.3207 | 0.0020583 | 0.0028626 | 74.8392 | 78.1599 | 0.0369 | 0.0004927 | 76.4996 | 1.6604 | 75.9461 | 1.021 | 0.022159 | 1.0213 | 0.022167
28.26 | 3.007 | 0.0020583 | 0.0020754 | 74.9263 | 77.9333 | -0.0502 | -0.00067028 | 76.4298 | 1.5035 | 75.9286 | 1.02 | 0.020066 | 1.0204 | 0.020073
28.28 | 2.667 | 0.0018712 | 0.0012166 | 74.9539 | 77.6209 | -0.0778 | -0.0010388 | 76.2874 | 1.3335 | 75.8429 | 1.0181 | 0.017797 | 1.0185 | 0.017804
28.3 | 2.2748 | 0.0016841 | 0.00014313 | 74.9423 | 77.2171 | -0.0662 | -0.00088392 | 76.0797 | 1.1374 | 75.7006 | 1.0154 | 0.01518 | 1.0157 | 0.015185
28.32 | 1.8565 | 0.001497 | -0.0007872 | 75.3513 | 77.2078 | -0.4752 | -0.006345 | 76.2795 | 0.92824 | 75.9701 | 1.018 | 0.012388 | 1.0184 | 0.012393
28.34 | 1.412 | 0.0013099 | -0.0019322 | 75.3582 | 76.7702 | -0.4821 | -0.0064371 | 76.0642 | 0.70598 | 75.8289 | 1.0152 | 0.0094221 | 1.0155 | 0.0094254
28.36 | 0.91516 | 0.0011227 | -0.0030772 | 75.5141 | 76.4293 | -0.638 | -0.0085188 | 75.9717 | 0.45758 | 75.8192 | 1.0139 | 0.0061069 | 1.0143 | 0.0061091
28.38 | 0.41836 | 0.00093561 | -0.004437 | 75.6653 | 76.0837 | -0.7892 | -0.010538 | 75.8745 | 0.20918 | 75.8048 | 1.0126 | 0.0027917 | 1.013 | 0.0027927
28.4 | -0.026148 | 0.00074849 | -0.0057967 | 75.6743 | 75.6482 | -0.7982 | -0.010658 | 75.6612 | -0.013074 | 75.6656 | 1.0098 | -0.00017448 | 1.0101 | -0.00017454
28.42 | -0.4968 | 0.00037424 | -0.0074426 | 75.6393 | 75.1425 | -0.7632 | -0.01019 | 75.3909 | -0.2484 | 75.4737 | 1.0062 | -0.0033152 | 1.0065 | -0.0033163
28.44 | -1.0198 | 0 | -0.0091602 | 75.7928 | 74.773 | -0.9167 | -0.01224 | 75.2829 | -0.50988 | 75.4529 | 1.0047 | -0.0068049 | 1.0051 | -0.0068072
28.46 | -1.5689 | -0.00037424 | -0.010448 | 75.6411 | 74.0722 | -0.765 | -0.010214 | 74.8567 | -0.78443 | 75.1181 | 0.99904 | -0.010469 | 0.99939 | -0.010473
28.48 | -2.0395 | -0.00056136 | -0.01145 | 75.5818 | 73.5423 | -0.7057 | -0.0094227 | 74.562 | -1.0198 | 74.902 | 0.99511 | -0.01361 | 0.99546 | -0.013614
28.5 | -2.4317 | -0.00074849 | -0.012524 | 75.6884 | 73.2567 | -0.8123 | -0.010846 | 74.4725 | -1.2159 | 74.8778 | 0.99392 | -0.016227 | 0.99426 | -0.016233
28.52 | -2.8239 | -0.00093561 | -0.013382 | 75.555 | 72.7311 | -0.6789 | -0.0090649 | 74.143 | -1.412 | 74.6137 | 0.98952 | -0.018844 | 0.98986 | -0.018851
28.54 | -3.1377 | -0.0013099 | -0.014313 | 75.4451 | 72.3074 | -0.569 | -0.0075975 | 73.8762 | -1.5689 | 74.3992 | 0.98596 | -0.020938 | 0.9863 | -0.020945
28.56 | -3.4515 | -0.0016841 | -0.015028 | 75.3133 | 71.8618 | -0.4372 | -0.0058376 | 73.5876 | -1.7257 | 74.1628 | 0.98211 | -0.023032 | 0.98245 | -0.02304
28.58 | -3.7391 | -0.0018712 | -0.015816 | 75.2917 | 71.5526 | -0.4156 | -0.0055492 | 73.4222 | -1.8695 | 74.0453 | 0.9799 | -0.024951 | 0.98024 | -0.02496
28.6 | -3.8698 | -0.0020583 | -0.016388 | 75.0621 | 71.1923 | -0.186 | -0.0024835 | 73.1272 | -1.9349 | 73.7722 | 0.97596 | -0.025824 | 0.9763 | -0.025833
28.62 | -4.0006 | -0.0022455 | -0.016817 | 75.0485 | 71.0479 | -0.1724 | -0.0023019 | 73.0482 | -2.0003 | 73.715 | 0.97491 | -0.026696 | 0.97525 | -0.026705
28.64 | -4.079 | -0.0022455 | -0.016961 | 75.2038 | 71.1248 | -0.3277 | -0.0043755 | 73.1643 | -2.0395 | 73.8441 | 0.97646 | -0.027219 | 0.9768 | -0.027229
28.66 | -4.0267 | -0.0024326 | -0.017104 | 75.1002 | 71.0735 | -0.2241 | -0.0029922 | 73.0868 | -2.0134 | 73.758 | 0.97542 | -0.02687 | 0.97576 | -0.02688
28.68 | -4.0006 | -0.0026197 | -0.017104 | 74.6401 | 70.6395 | 0.236 | 0.0031511 | 72.6398 | -2.0003 | 73.3066 | 0.96946 | -0.026696 | 0.96979 | -0.026705
28.7 | -3.896 | -0.0026197 | -0.016889 | 74.7246 | 70.8286 | 0.1515 | 0.0020229 | 72.7766 | -1.948 | 73.4259 | 0.97128 | -0.025998 | 0.97162 | -0.026007
28.72 | -3.7914 | -0.0026197 | -0.016245 | 74.882 | 71.0906 | -0.0059 | -7.8779e-05 | 72.9863 | -1.8957 | 73.6182 | 0.97408 | -0.0253 | 0.97442 | -0.025309
28.74 | -3.5561 | -0.0026197 | -0.013955 | 74.4215 | 70.8654 | 0.4546 | 0.00607 | 72.6435 | -1.778 | 73.2361 | 0.96951 | -0.02373 | 0.96984 | -0.023738
28.76 | -3.0331 | -0.0026197 | -0.010448 | 74.5854 | 71.5523 | 0.2907 | 0.0038815 | 73.0688 | -1.5166 | 73.5744 | 0.97518 | -0.02024 | 0.97552 | -0.020247
28.78 | -2.8239 | -0.0026197 | -0.0089455 | 74.5192 | 71.6953 | 0.3569 | 0.0047654 | 73.1072 | -1.412 | 73.5779 | 0.97569 | -0.018844 | 0.97604 | -0.018851
28.8 | -2.301 | -0.0024326 | -0.0071564 | 74.0092 | 71.7082 | 0.8669 | 0.011575 | 72.8587 | -1.1505 | 73.2422 | 0.97238 | -0.015355 | 0.97272 | -0.01536
28.82 | -1.9349 | -0.0024326 | -0.0060114 | 74.1002 | 72.1653 | 0.7759 | 0.01036 | 73.1327 | -0.96746 | 73.4552 | 0.97604 | -0.012912 | 0.97638 | -0.012916
28.84 | -1.4381 | -0.0022455 | -0.0047948 | 73.7586 | 72.3205 | 1.1175 | 0.014921 | 73.0395 | -0.71906 | 73.2792 | 0.97479 | -0.0095966 | 0.97513 | -0.0095999
28.86 | -0.99361 | -0.0020583 | -0.0035782 | 73.9333 | 72.9397 | 0.9428 | 0.012589 | 73.4365 | -0.4968 | 73.6021 | 0.98009 | -0.0066304 | 0.98043 | -0.0066327
28.88 | -0.5491 | -0.0016841 | -0.0025047 | 73.8741 | 73.325 | 1.002 | 0.013379 | 73.5996 | -0.27455 | 73.6911 | 0.98227 | -0.0036642 | 0.98261 | -0.0036654
28.9 | 0.026148 | -0.001497 | -0.0012881 | 73.7888 | 73.8149 | 1.0873 | 0.014518 | 73.8019 | 0.013074 | 73.7975 | 0.98497 | 0.00017448 | 0.98531 | 0.00017454
28.92 | 0.5491 | -0.0011227 | -0.00042938 | 73.9708 | 74.5199 | 0.9053 | 0.012088 | 74.2453 | 0.27455 | 74.1538 | 0.99088 | 0.0036642 | 0.99123 | 0.0036654
28.94 | 0.96746 | -0.00093561 | 0.00050095 | 74.0598 | 75.0273 | 0.8163 | 0.010899 | 74.5435 | 0.48373 | 74.3823 | 0.99486 | 0.0064559 | 0.99521 | 0.0064581
28.96 | 1.5427 | -0.00056136 | 0.0012166 | 73.8748 | 75.4175 | 1.0013 | 0.01337 | 74.6462 | 0.77135 | 74.389 | 0.99623 | 0.010295 | 0.99658 | 0.010298
28.98 | 1.8565 | -0.00037424 | 0.001646 | 73.951 | 75.8075 | 0.9251 | 0.012352 | 74.8792 | 0.92824 | 74.5698 | 0.99934 | 0.012388 | 0.99969 | 0.012393
29 | 2.4056 | 0 | 0.00229 | 73.9116 | 76.3172 | 0.9645 | 0.012878 | 75.1144 | 1.2028 | 74.7135 | 1.0025 | 0.016052 | 1.0028 | 0.016058
29.02 | 2.7455 | 0 | 0.0026479 | 73.8452 | 76.5907 | 1.0309 | 0.013765 | 75.2179 | 1.3727 | 74.7604 | 1.0039 | 0.018321 | 1.0042 | 0.018327
29.04 | 3.0593 | 0.00018712 | 0.0030772 | 74.1298 | 77.1891 | 0.7463 | 0.0099648 | 75.6594 | 1.5296 | 75.1496 | 1.0098 | 0.020415 | 1.0101 | 0.020422
29.06 | 3.373 | 0.00037424 | 0.0034351 | 74.11 | 77.483 | 0.7661 | 0.010229 | 75.7965 | 1.6865 | 75.2343 | 1.0116 | 0.022508 | 1.0119 | 0.022516
29.08 | 3.4776 | 0.00074849 | 0.0037213 | 73.8975 | 77.3751 | 0.9786 | 0.013067 | 75.6363 | 1.7388 | 75.0567 | 1.0094 | 0.023206 | 1.0098 | 0.023214
29.1 | 3.8175 | 0.00093561 | 0.0040791 | 74.1046 | 77.9221 | 0.7715 | 0.010301 | 76.0134 | 1.9088 | 75.3771 | 1.0145 | 0.025475 | 1.0148 | 0.025483
29.12 | 3.9221 | 0.0011227 | 0.0042223 | 74.0432 | 77.9653 | 0.8329 | 0.011121 | 76.0043 | 1.9611 | 75.3506 | 1.0144 | 0.026173 | 1.0147 | 0.026182
29.14 | 3.9483 | 0.0011227 | 0.0042223 | 74.2064 | 78.1547 | 0.6697 | 0.008942 | 76.1805 | 1.9741 | 75.5225 | 1.0167 | 0.026347 | 1.0171 | 0.026356
29.16 | 3.9221 | 0.0011227 | 0.0040791 | 74.1627 | 78.0848 | 0.7134 | 0.0095255 | 76.1238 | 1.9611 | 75.4701 | 1.016 | 0.026173 | 1.0163 | 0.026182
29.18 | 3.8437 | 0.0011227 | 0.0037213 | 74.075 | 77.9187 | 0.8011 | 0.010697 | 75.9968 | 1.9218 | 75.3562 | 1.0143 | 0.025649 | 1.0146 | 0.025658
29.2 | 3.7129 | 0.0013099 | 0.0035782 | 74.4797 | 78.1926 | 0.3964 | 0.0052928 | 76.3362 | 1.8565 | 75.7173 | 1.0188 | 0.024777 | 1.0191 | 0.024785
29.22 | 3.5299 | 0.0011227 | 0.0030057 | 74.4578 | 77.9877 | 0.4183 | 0.0055853 | 76.2228 | 1.765 | 75.6344 | 1.0173 | 0.023555 | 1.0176 | 0.023563
29.24 | 3.2946 | 0.0011227 | 0.0024332 | 74.7081 | 78.0027 | 0.168 | 0.0022432 | 76.3554 | 1.6473 | 75.8063 | 1.019 | 0.021985 | 1.0194 | 0.021993
29.26 | 3.007 | 0.0011227 | 0.0015028 | 74.5718 | 77.5788 | 0.3043 | 0.0040631 | 76.0753 | 1.5035 | 75.5741 | 1.0153 | 0.020066 | 1.0157 | 0.020073
29.28 | 2.667 | 0.0011227 | 0.00064407 | 74.7943 | 77.4613 | 0.0818 | 0.0010922 | 76.1278 | 1.3335 | 75.6833 | 1.016 | 0.017797 | 1.0164 | 0.017804
29.3 | 2.2487 | 0.00093561 | -0.00028626 | 74.5786 | 76.8273 | 0.2975 | 0.0039723 | 75.7029 | 1.1243 | 75.3282 | 1.0103 | 0.015006 | 1.0107 | 0.015011
29.32 | 1.778 | 0.00074849 | -0.0012881 | 74.9963 | 76.7743 | -0.1202 | -0.0016049 | 75.8853 | 0.88902 | 75.589 | 1.0128 | 0.011865 | 1.0131 | 0.011869
29.34 | 1.3858 | 0.00056136 | -0.0023616 | 75.003 | 76.3888 | -0.1269 | -0.0016944 | 75.6959 | 0.69291 | 75.4649 | 1.0102 | 0.0092476 | 1.0106 | 0.0092508
29.36 | 0.94131 | 0.00037424 | -0.0036498 | 74.7987 | 75.74 | 0.0774 | 0.0010335 | 75.2694 | 0.47066 | 75.1125 | 1.0046 | 0.0062814 | 1.0049 | 0.0062836
29.38 | 0.39221 | 0.00018712 | -0.0050095 | 75.1829 | 75.5751 | -0.3068 | -0.0040965 | 75.379 | 0.19611 | 75.3136 | 1.006 | 0.0026173 | 1.0064 | 0.0026182
29.4 | -0.078443 | 0 | -0.0064407 | 74.9724 | 74.894 | -0.0963 | -0.0012858 | 74.9332 | -0.039221 | 74.9463 | 1.0001 | -0.00052345 | 1.0004 | -0.00052363
29.42 | -0.5491 | -0.00037424 | -0.0081583 | 75.1634 | 74.6143 | -0.2873 | -0.0038361 | 74.8889 | -0.27455 | 74.9804 | 0.99947 | -0.0036642 | 0.99982 | -0.0036654
29.44 | -1.0982 | -0.00056136 | -0.0098042 | 75.1786 | 74.0804 | -0.3025 | -0.0040391 | 74.6295 | -0.5491 | 74.8125 | 0.99601 | -0.0073283 | 0.99636 | -0.0073309
29.46 | -1.6734 | -0.00093561 | -0.011164 | 75.3738 | 73.7004 | -0.4977 | -0.0066454 | 74.5371 | -0.83672 | 74.816 | 0.99478 | -0.011167 | 0.99512 | -0.011171
29.48 | -2.0918 | -0.0013099 | -0.012023 | 75.2438 | 73.152 | -0.3677 | -0.0049096 | 74.1979 | -1.0459 | 74.5465 | 0.99025 | -0.013959 | 0.9906 | -0.013964
29.5 | -2.5102 | -0.0013099 | -0.013096 | 75.4911 | 72.9809 | -0.615 | -0.0082117 | 74.236 | -1.2551 | 74.6544 | 0.99076 | -0.01675 | 0.99111 | -0.016756
29.52 | -2.9285 | -0.0016841 | -0.01417 | 75.2187 | 72.2902 | -0.3426 | -0.0045745 | 73.7544 | -1.4643 | 74.2425 | 0.98433 | -0.019542 | 0.98468 | -0.019549
29.54 | -3.2161 | -0.0018712 | -0.014957 | 75.1577 | 71.9416 | -0.2816 | -0.00376 | 73.5496 | -1.6081 | 74.0857 | 0.9816 | -0.021461 | 0.98194 | -0.021469
29.56 | -3.5038 | -0.0020583 | -0.015816 | 75.1412 | 71.6374 | -0.2651 | -0.0035397 | 73.3893 | -1.7519 | 73.9733 | 0.97946 | -0.023381 | 0.9798 | -0.023389
29.58 | -3.7391 | -0.0022455 | -0.016388 | 75.2553 | 71.5162 | -0.3792 | -0.0050632 | 73.3858 | -1.8695 | 74.0089 | 0.97941 | -0.024951 | 0.97975 | -0.02496
29.6 | -3.9221 | -0.0024326 | -0.016961 | 75.008 | 71.0859 | -0.1319 | -0.0017612 | 73.0469 | -1.9611 | 73.7006 | 0.97489 | -0.026173 | 0.97523 | -0.026182
29.62 | -4.0267 | -0.0026197 | -0.017247 | 74.8846 | 70.8579 | -0.0085 | -0.00011349 | 72.8712 | -2.0134 | 73.5424 | 0.97255 | -0.02687 | 0.97288 | -0.02688
29.64 | -4.0529 | -0.0026197 | -0.017533 | 75.0215 | 70.9686 | -0.1454 | -0.0019414 | 72.9951 | -2.0264 | 73.6705 | 0.9742 | -0.027045 | 0.97454 | -0.027054
29.66 | -4.0529 | -0.0026197 | -0.017605 | 74.8661 | 70.8132 | 0.01 | 0.00013352 | 72.8397 | -2.0264 | 73.5151 | 0.97212 | -0.027045 | 0.97246 | -0.027054
29.68 | -4.0529 | -0.0028068 | -0.01739 | 74.8011 | 70.7482 | 0.075 | 0.0010014 | 72.7747 | -2.0264 | 73.4501 | 0.97126 | -0.027045 | 0.9716 | -0.027054
29.7 | -3.9744 | -0.0028068 | -0.016817 | 74.7818 | 70.8074 | 0.0943 | 0.0012591 | 72.7946 | -1.9872 | 73.457 | 0.97152 | -0.026521 | 0.97186 | -0.026531
29.72 | -3.7914 | -0.0028068 | -0.015315 | 74.7904 | 70.999 | 0.0857 | 0.0011443 | 72.8947 | -1.8957 | 73.5266 | 0.97286 | -0.0253 | 0.9732 | -0.025309
29.74 | -3.3992 | -0.0028068 | -0.012237 | 74.5117 | 71.1125 | 0.3644 | 0.0048656 | 72.8121 | -1.6996 | 73.3786 | 0.97176 | -0.022683 | 0.9721 | -0.022691
29.76 | -3.0593 | -0.0028068 | -0.010234 | 74.2034 | 71.1441 | 0.6727 | 0.0089821 | 72.6738 | -1.5296 | 73.1836 | 0.96991 | -0.020415 | 0.97025 | -0.020422
29.78 | -2.7978 | -0.0028068 | -0.0085877 | 74.2543 | 71.4565 | 0.6218 | 0.0083025 | 72.8554 | -1.3989 | 73.3217 | 0.97233 | -0.01867 | 0.97267 | -0.018676
29.8 | -2.3794 | -0.0026197 | -0.0071564 | 74.2133 | 71.8339 | 0.6628 | 0.0088499 | 73.0236 | -1.1897 | 73.4202 | 0.97458 | -0.015878 | 0.97492 | -0.015884
29.82 | -1.9088 | -0.0024326 | -0.0057967 | 74.1082 | 72.1994 | 0.7679 | 0.010253 | 73.1538 | -0.95438 | 73.4719 | 0.97632 | -0.012737 | 0.97666 | -0.012742
29.84 | -1.5166 | -0.0020583 | -0.0045801 | 74.0408 | 72.5242 | 0.8353 | 0.011153 | 73.2825 | -0.75828 | 73.5353 | 0.97803 | -0.01012 | 0.97838 | -0.010124
29.86 | -0.96746 | -0.0018712 | -0.0032919 | 73.7035 | 72.736 | 1.1726 | 0.015657 | 73.2198 | -0.48373 | 73.381 | 0.9772 | -0.0064559 | 0.97754 | -0.0064581
29.88 | -0.5491 | -0.0018712 | -0.0022185 | 73.9098 | 73.3607 | 0.9663 | 0.012902 | 73.6353 | -0.27455 | 73.7268 | 0.98274 | -0.0036642 | 0.98308 | -0.0036654
29.9 | 0.052295 | -0.001497 | -0.001145 | 73.8416 | 73.8939 | 1.0345 | 0.013813 | 73.8677 | 0.026148 | 73.859 | 0.98584 | 0.00034897 | 0.98619 | 0.00034909
29.92 | 0.5491 | -0.0011227 | -0.00028626 | 73.8655 | 74.4146 | 1.0106 | 0.013494 | 74.14 | 0.27455 | 74.0485 | 0.98948 | 0.0036642 | 0.98982 | 0.0036654
29.94 | 1.0459 | -0.00093561 | 0.00050095 | 73.5027 | 74.5486 | 1.3734 | 0.018338 | 74.0257 | 0.52295 | 73.8513 | 0.98795 | 0.0069793 | 0.9883 | 0.0069818
29.96 | 1.5689 | -0.00056136 | 0.0010735 | 73.6757 | 75.2446 | 1.2004 | 0.016028 | 74.4601 | 0.78443 | 74.1987 | 0.99375 | 0.010469 | 0.9941 | 0.010473
29.98 | 1.9349 | -0.00037424 | 0.001646 | 73.7278 | 75.6627 | 1.1483 | 0.015332 | 74.6953 | 0.96746 | 74.3728 | 0.99689 | 0.012912 | 0.99724 | 0.012916
30 | 2.4317 | -0.00037424 | 0.0022185 | 73.9025 | 76.3342 | 0.9736 | 0.013 | 75.1184 | 1.2159 | 74.7131 | 1.0025 | 0.016227 | 1.0029 | 0.016233
30.02 | 2.8239 | 0 | 0.0025763 | 73.8098 | 76.6337 | 1.0663 | 0.014238 | 75.2218 | 1.412 | 74.7511 | 1.0039 | 0.018844 | 1.0043 | 0.018851
30.04 | 3.1638 | 0.00018712 | 0.0030057 | 73.8564 | 77.0202 | 1.0197 | 0.013615 | 75.4383 | 1.5819 | 74.911 | 1.0068 | 0.021112 | 1.0072 | 0.02112
30.06 | 3.3992 | 0.00056136 | 0.0034351 | 73.8295 | 77.2287 | 1.0466 | 0.013975 | 75.5291 | 1.6996 | 74.9626 | 1.008 | 0.022683 | 1.0084 | 0.022691
30.08 | 3.7129 | 0.00074849 | 0.0037213 | 74.0449 | 77.7578 | 0.8312 | 0.011098 | 75.9014 | 1.8565 | 75.2825 | 1.013 | 0.024777 | 1.0133 | 0.024785
30.1 | 3.8437 | 0.00093561 | 0.0040791 | 74.1094 | 77.9531 | 0.7667 | 0.010237 | 76.0312 | 1.9218 | 75.3906 | 1.0147 | 0.025649 | 1.0151 | 0.025658
30.12 | 4.0529 | 0.0011227 | 0.0042223 | 74.0535 | 78.1064 | 0.8226 | 0.010984 | 76.0799 | 2.0264 | 75.4045 | 1.0154 | 0.027045 | 1.0157 | 0.027054
30.14 | 4.0006 | 0.0013099 | 0.0042223 | 74.1082 | 78.1088 | 0.7679 | 0.010253 | 76.1085 | 2.0003 | 75.4417 | 1.0157 | 0.026696 | 1.0161 | 0.026705
30.16 | 3.9483 | 0.001497 | 0.0042938 | 74.3552 | 78.3035 | 0.5209 | 0.0069552 | 76.3293 | 1.9741 | 75.6713 | 1.0187 | 0.026347 | 1.0191 | 0.026356
30.18 | 3.896 | 0.001497 | 0.0042223 | 74.2515 | 78.1475 | 0.6246 | 0.0083398 | 76.1995 | 1.948 | 75.5502 | 1.017 | 0.025998 | 1.0173 | 0.026007
30.2 | 3.8175 | 0.001497 | 0.0038644 | 74.403 | 78.2205 | 0.4731 | 0.006317 | 76.3118 | 1.9088 | 75.6755 | 1.0185 | 0.025475 | 1.0188 | 0.025483
30.22 | 3.5822 | 0.001497 | 0.0034351 | 74.3428 | 77.925 | 0.5333 | 0.0071208 | 76.1339 | 1.7911 | 75.5369 | 1.0161 | 0.023904 | 1.0164 | 0.023913
30.24 | 3.3469 | 0.001497 | 0.0027194 | 74.4435 | 77.7904 | 0.4326 | 0.0057762 | 76.1169 | 1.6734 | 75.5591 | 1.0159 | 0.022334 | 1.0162 | 0.022342
30.26 | 3.007 | 0.0013099 | 0.0017891 | 74.6586 | 77.6656 | 0.2175 | 0.0029041 | 76.1621 | 1.5035 | 75.6609 | 1.0165 | 0.020066 | 1.0168 | 0.020073
30.28 | 2.667 | 0.0013099 | 0.00093033 | 74.812 | 77.479 | 0.0641 | 0.00085588 | 76.1455 | 1.3335 | 75.701 | 1.0162 | 0.017797 | 1.0166 | 0.017804
30.3 | 2.2748 | 0.0011227 | -0.00014313 | 74.8723 | 77.1471 | 0.0038 | 5.0739e-05 | 76.0097 | 1.1374 | 75.6306 | 1.0144 | 0.01518 | 1.0148 | 0.015185
30.32 | 1.8303 | 0.00093561 | -0.0010019 | 75.0148 | 76.8451 | -0.1387 | -0.001852 | 75.93 | 0.91516 | 75.6249 | 1.0134 | 0.012214 | 1.0137 | 0.012218
30.34 | 1.3597 | 0.00074849 | -0.0022185 | 74.9098 | 76.2695 | -0.0337 | -0.00044997 | 75.5896 | 0.67984 | 75.363 | 1.0088 | 0.0090731 | 1.0092 | 0.0090763
30.36 | 0.96746 | 0.00056136 | -0.0035782 | 75.2861 | 76.2536 | -0.41 | -0.0054744 | 75.7698 | 0.48373 | 75.6086 | 1.0112 | 0.0064559 | 1.0116 | 0.0064581
30.38 | 0.36607 | 0.00018712 | -0.0048663 | 75.1376 | 75.5037 | -0.2615 | -0.0034916 | 75.3206 | 0.18303 | 75.2596 | 1.0052 | 0.0024428 | 1.0056 | 0.0024436
30.4 | -0.052295 | 0 | -0.0065123 | 75.0834 | 75.0311 | -0.2073 | -0.0027679 | 75.0573 | -0.026148 | 75.066 | 1.0017 | -0.00034897 | 1.0021 | -0.00034909
30.42 | -0.60139 | -0.00037424 | -0.0081583 | 74.9987 | 74.3973 | -0.1226 | -0.001637 | 74.698 | -0.3007 | 74.7982 | 0.99693 | -0.0040131 | 0.99727 | -0.0040145
30.44 | -1.0459 | -0.00074849 | -0.0098042 | 75.0621 | 74.0162 | -0.186 | -0.0024835 | 74.5391 | -0.52295 | 74.7135 | 0.99481 | -0.0069793 | 0.99515 | -0.0069818
30.46 | -1.6211 | -0.00093561 | -0.011021 | 75.105 | 73.4839 | -0.2289 | -0.0030563 | 74.2944 | -0.81057 | 74.5646 | 0.99154 | -0.010818 | 0.99189 | -0.010822
30.48 | -2.0657 | -0.0011227 | -0.012023 | 75.067 | 73.0013 | -0.1909 | -0.002549 | 74.0342 | -1.0328 | 74.3784 | 0.98807 | -0.013784 | 0.98841 | -0.013789
30.5 | -2.484 | -0.001497 | -0.013096 | 75.164 | 72.68 | -0.2879 | -0.0038441 | 73.922 | -1.242 | 74.336 | 0.98657 | -0.016576 | 0.98691 | -0.016582
30.52 | -2.8762 | -0.0016841 | -0.014027 | 75.2479 | 72.3717 | -0.3718 | -0.0049644 | 73.8098 | -1.4381 | 74.2892 | 0.98507 | -0.019193 | 0.98541 | -0.0192
30.54 | -3.2423 | -0.0020583 | -0.014885 | 75.014 | 71.7717 | -0.1379 | -0.0018413 | 73.3929 | -1.6211 | 73.9332 | 0.97951 | -0.021636 | 0.97985 | -0.021643
30.56 | -3.4515 | -0.0022455 | -0.015959 | 74.8089 | 71.3574 | 0.0672 | 0.00089727 | 73.0832 | -1.7257 | 73.6584 | 0.97537 | -0.023032 | 0.97571 | -0.02304
30.58 | -3.7652 | -0.0024326 | -0.016531 | 74.7818 | 71.0166 | 0.0943 | 0.0012591 | 72.8992 | -1.8826 | 73.5267 | 0.97292 | -0.025126 | 0.97326 | -0.025134
30.6 | -3.896 | -0.0024326 | -0.017104 | 74.8365 | 70.9405 | 0.0396 | 0.00052875 | 72.8885 | -1.948 | 73.5378 | 0.97278 | -0.025998 | 0.97312 | -0.026007
30.62 | -4.0529 | -0.0026197 | -0.01739 | 74.6805 | 70.6276 | 0.1956 | 0.0026117 | 72.6541 | -2.0264 | 73.3295 | 0.96965 | -0.027045 | 0.96999 | -0.027054
30.64 | -4.1575 | -0.0028068 | -0.017891 | 74.5805 | 70.423 | 0.2956 | 0.0039469 | 72.5018 | -2.0787 | 73.1947 | 0.96761 | -0.027743 | 0.96795 | -0.027753
30.66 | -4.1313 | -0.0029939 | -0.017748 | 74.3656 | 70.2343 | 0.5105 | 0.0068163 | 72.2999 | -2.0657 | 72.9885 | 0.96492 | -0.027568 | 0.96526 | -0.027578
30.68 | -4.0529 | -0.0029939 | -0.017605 | 74.5866 | 70.5337 | 0.2895 | 0.0038655 | 72.5602 | -2.0264 | 73.2356 | 0.96839 | -0.027045 | 0.96873 | -0.027054
30.7 | -4.0267 | -0.0029939 | -0.017104 | 74.0951 | 70.0684 | 0.781 | 0.010428 | 72.0817 | -2.0134 | 72.7529 | 0.96201 | -0.02687 | 0.96234 | -0.02688
30.72 | -3.9221 | -0.0029939 | -0.015959 | 74.0313 | 70.1092 | 0.8448 | 0.01128 | 72.0702 | -1.9611 | 72.7239 | 0.96185 | -0.026173 | 0.96219 | -0.026182
30.74 | -3.5561 | -0.0029939 | -0.012667 | 74.3139 | 70.7578 | 0.5622 | 0.0075067 | 72.5359 | -1.778 | 73.1285 | 0.96807 | -0.02373 | 0.96841 | -0.023738
30.76 | -3.1377 | -0.0028068 | -0.010091 | 74.0905 | 70.9528 | 0.7856 | 0.01049 | 72.5216 | -1.5689 | 73.0446 | 0.96788 | -0.020938 | 0.96822 | -0.020945
30.78 | -2.7978 | -0.0026197 | -0.0081583 | 74.1566 | 71.3588 | 0.7195 | 0.009607 | 72.7577 | -1.3989 | 73.224 | 0.97103 | -0.01867 | 0.97137 | -0.018676
30.8 | -2.4056 | -0.0022455 | -0.0065839 | 74.3175 | 71.9119 | 0.5586 | 0.0074586 | 73.1147 | -1.2028 | 73.5156 | 0.97579 | -0.016052 | 0.97614 | -0.016058
30.82 | -2.0134 | -0.0022455 | -0.0053673 | 74.2936 | 72.2802 | 0.5825 | 0.0077777 | 73.2869 | -1.0067 | 73.6225 | 0.97809 | -0.013435 | 0.97843 | -0.01344
30.84 | -1.4904 | -0.0020583 | -0.0042938 | 74.3129 | 72.8225 | 0.5632 | 0.00752 | 73.5677 | -0.7452 | 73.8161 | 0.98184 | -0.0099456 | 0.98218 | -0.009949
30.86 | -1.0459 | -0.0018712 | -0.0030772 | 73.9468 | 72.9009 | 0.9293 | 0.012408 | 73.4238 | -0.52295 | 73.5982 | 0.97992 | -0.0069793 | 0.98026 | -0.0069818
30.88 | -0.52295 | -0.0016841 | -0.0020754 | 73.7612 | 73.2382 | 1.1149 | 0.014886 | 73.4997 | -0.26148 | 73.5869 | 0.98093 | -0.0034897 | 0.98128 | -0.0034909
30.9 | -0.052295 | -0.0013099 | -0.001145 | 74.1998 | 74.1475 | 0.6763 | 0.0090302 | 74.1737 | -0.026148 | 74.1824 | 0.98993 | -0.00034897 | 0.99027 | -0.00034909
30.92 | 0.57525 | -0.00093561 | -0.00014313 | 73.6296 | 74.2048 | 1.2465 | 0.016644 | 73.9172 | 0.28762 | 73.8213 | 0.9865 | 0.0038386 | 0.98685 | 0.00384
30.94 | 1.0198 | -0.00074849 | 0.00064407 | 73.8933 | 74.9131 | 0.9828 | 0.013123 | 74.4032 | 0.50988 | 74.2332 | 0.99299 | 0.0068049 | 0.99334 | 0.0068072
30.96 | 1.5427 | -0.00056136 | 0.0012881 | 74.231 | 75.7737 | 0.6451 | 0.0086136 | 75.0024 | 0.77135 | 74.7452 | 1.001 | 0.010295 | 1.0013 | 0.010298
30.98 | 1.9611 | -0.00018712 | 0.0017891 | 74.1231 | 76.0842 | 0.753 | 0.010054 | 75.1036 | 0.98053 | 74.7768 | 1.0023 | 0.013086 | 1.0027 | 0.013091
31 | 2.4056 | 0.00018712 | 0.00229 | 73.9756 | 76.3812 | 0.9005 | 0.012024 | 75.1784 | 1.2028 | 74.7775 | 1.0033 | 0.016052 | 1.0037 | 0.016058
31.02 | 2.7978 | 0.00037424 | 0.0028626 | 73.949 | 76.7468 | 0.9271 | 0.012379 | 75.3479 | 1.3989 | 74.8816 | 1.0056 | 0.01867 | 1.0059 | 0.018676
31.04 | 3.1377 | 0.00056136 | 0.0032204 | 73.8526 | 76.9903 | 1.0235 | 0.013666 | 75.4215 | 1.5689 | 74.8985 | 1.0066 | 0.020938 | 1.0069 | 0.020945
31.06 | 3.3992 | 0.00074849 | 0.0035782 | 74.0543 | 77.4535 | 0.8218 | 0.010973 | 75.7539 | 1.6996 | 75.1874 | 1.011 | 0.022683 | 1.0114 | 0.022691
31.08 | 3.6084 | 0.00093561 | 0.0037213 | 74.0963 | 77.7047 | 0.7798 | 0.010412 | 75.9005 | 1.8042 | 75.2991 | 1.013 | 0.024079 | 1.0133 | 0.024087
31.1 | 3.9221 | 0.0011227 | 0.0042223 | 74.1408 | 78.0629 | 0.7353 | 0.0098179 | 76.1019 | 1.9611 | 75.4482 | 1.0157 | 0.026173 | 1.016 | 0.026182
31.12 | 3.9483 | 0.0013099 | 0.0042223 | 74.3043 | 78.2526 | 0.5718 | 0.0076348 | 76.2784 | 1.9741 | 75.6204 | 1.018 | 0.026347 | 1.0184 | 0.026356
31.14 | 4.0267 | 0.001497 | 0.0045085 | 74.277 | 78.3037 | 0.5991 | 0.0079994 | 76.2904 | 2.0134 | 75.6192 | 1.0182 | 0.02687 | 1.0185 | 0.02688
31.16 | 4.0006 | 0.001497 | 0.0043654 | 74.4011 | 78.4017 | 0.475 | 0.0063423 | 76.4014 | 2.0003 | 75.7346 | 1.0197 | 0.026696 | 1.02 | 0.026705
31.18 | 3.896 | 0.0016841 | 0.0040791 | 74.4578 | 78.3538 | 0.4183 | 0.0055853 | 76.4058 | 1.948 | 75.7565 | 1.0197 | 0.025998 | 1.0201 | 0.026007
31.2 | 3.7652 | 0.0016841 | 0.0037213 | 74.5345 | 78.2997 | 0.3416 | 0.0045611 | 76.4171 | 1.8826 | 75.7896 | 1.0199 | 0.025126 | 1.0202 | 0.025134
31.22 | 3.6084 | 0.0016841 | 0.0032919 | 74.6228 | 78.2312 | 0.2533 | 0.0033821 | 76.427 | 1.8042 | 75.8256 | 1.02 | 0.024079 | 1.0204 | 0.024087
31.24 | 3.373 | 0.0016841 | 0.0027194 | 74.7456 | 78.1186 | 0.1305 | 0.0017425 | 76.4321 | 1.6865 | 75.8699 | 1.0201 | 0.022508 | 1.0204 | 0.022516
31.26 | 3.0331 | 0.0016841 | 0.0017891 | 74.5896 | 77.6227 | 0.2865 | 0.0038254 | 76.1062 | 1.5166 | 75.6006 | 1.0157 | 0.02024 | 1.0161 | 0.020247
31.28 | 2.7193 | 0.0016841 | 0.00093033 | 74.8963 | 77.6156 | -0.0202 | -0.00026972 | 76.256 | 1.3597 | 75.8027 | 1.0177 | 0.018146 | 1.0181 | 0.018153
31.3 | 2.301 | 0.001497 | -7.1564e-05 | 75.054 | 77.355 | -0.1779 | -0.0023754 | 76.2045 | 1.1505 | 75.821 | 1.017 | 0.015355 | 1.0174 | 0.01536
31.32 | 1.8042 | 0.001497 | -0.001145 | 75.2553 | 77.0595 | -0.3792 | -0.0050632 | 76.1574 | 0.90209 | 75.8567 | 1.0164 | 0.012039 | 1.0168 | 0.012044
31.34 | 1.4643 | 0.0013099 | -0.0020754 | 75.2593 | 76.7236 | -0.3832 | -0.0051166 | 75.9914 | 0.73213 | 75.7474 | 1.0142 | 0.0097711 | 1.0145 | 0.0097745
31.36 | 0.94131 | 0.0011227 | -0.0032919 | 75.6271 | 76.5684 | -0.751 | -0.010028 | 76.0978 | 0.47066 | 75.9409 | 1.0156 | 0.0062814 | 1.016 | 0.0062836
31.38 | 0.47066 | 0.00074849 | -0.004437 | 75.2628 | 75.7335 | -0.3867 | -0.0051633 | 75.4981 | 0.23533 | 75.4197 | 1.0076 | 0.0031407 | 1.008 | 0.0031418
31.4 | -0.052295 | 0.00056136 | -0.0059398 | 75.3507 | 75.2984 | -0.4746 | -0.006337 | 75.3246 | -0.026148 | 75.3333 | 1.0053 | -0.00034897 | 1.0056 | -0.00034909
31.42 | -0.4968 | 0.00018712 | -0.0075858 | 75.2421 | 74.7453 | -0.366 | -0.0048869 | 74.9937 | -0.2484 | 75.0765 | 1.0009 | -0.0033152 | 1.0012 | -0.0033163
31.44 | -1.0459 | 0.00018712 | -0.0091602 | 75.2881 | 74.2422 | -0.412 | -0.0055011 | 74.7651 | -0.52295 | 74.9395 | 0.99782 | -0.0069793 | 0.99817 | -0.0069818
31.46 | -1.5166 | -0.00018712 | -0.010591 | 75.7498 | 74.2332 | -0.8737 | -0.011666 | 74.9915 | -0.75828 | 75.2443 | 1.0008 | -0.01012 | 1.0012 | -0.010124
31.48 | -2.0395 | -0.00056136 | -0.011593 | 75.5705 | 73.531 | -0.6944 | -0.0092718 | 74.5507 | -1.0198 | 74.8907 | 0.99496 | -0.01361 | 0.99531 | -0.013614
31.5 | -2.484 | -0.00093561 | -0.012667 | 75.2561 | 72.7721 | -0.38 | -0.0050739 | 74.0141 | -1.242 | 74.4281 | 0.9878 | -0.016576 | 0.98814 | -0.016582
31.52 | -2.8239 | -0.0011227 | -0.013526 | 75.4066 | 72.5827 | -0.5305 | -0.0070834 | 73.9946 | -1.412 | 74.4653 | 0.98754 | -0.018844 | 0.98788 | -0.018851
31.54 | -3.1638 | -0.0013099 | -0.014313 | 75.3936 | 72.2298 | -0.5175 | -0.0069098 | 73.8117 | -1.5819 | 74.339 | 0.9851 | -0.021112 | 0.98544 | -0.02112
31.56 | -3.4776 | -0.001497 | -0.015172 | 75.363 | 71.8854 | -0.4869 | -0.0065012 | 73.6242 | -1.7388 | 74.2038 | 0.98259 | -0.023206 | 0.98294 | -0.023214
31.58 | -3.7129 | -0.0016841 | -0.015816 | 75.1861 | 71.4732 | -0.31 | -0.0041392 | 73.3296 | -1.8565 | 73.9485 | 0.97866 | -0.024777 | 0.979 | -0.024785
31.6 | -3.9221 | -0.0018712 | -0.016531 | 75.1155 | 71.1934 | -0.2394 | -0.0031965 | 73.1544 | -1.9611 | 73.8081 | 0.97632 | -0.026173 | 0.97667 | -0.026182
31.62 | -4.0267 | -0.0020583 | -0.016746 | 75.2149 | 71.1882 | -0.3388 | -0.0045238 | 73.2015 | -2.0134 | 73.8727 | 0.97695 | -0.02687 | 0.97729 | -0.02688
31.64 | -4.1052 | -0.0020583 | -0.016961 | 75.1094 | 71.0042 | -0.2333 | -0.0031151 | 73.0568 | -2.0526 | 73.741 | 0.97502 | -0.027394 | 0.97536 | -0.027403
31.66 | -4.1052 | -0.0022455 | -0.017104 | 74.825 | 70.7198 | 0.0511 | 0.0006823 | 72.7724 | -2.0526 | 73.4566 | 0.97123 | -0.027394 | 0.97157 | -0.027403
31.68 | -4.0267 | -0.0024326 | -0.016961 | 75.1368 | 71.1101 | -0.2607 | -0.0034809 | 73.1234 | -2.0134 | 73.7946 | 0.97591 | -0.02687 | 0.97625 | -0.02688
31.7 | -3.9744 | -0.0024326 | -0.016531 | 74.7683 | 70.7939 | 0.1078 | 0.0014394 | 72.7811 | -1.9872 | 73.4435 | 0.97134 | -0.026521 | 0.97168 | -0.026531
31.72 | -3.8437 | -0.0024326 | -0.015458 | 74.8955 | 71.0518 | -0.0194 | -0.00025903 | 72.9737 | -1.9218 | 73.6143 | 0.97391 | -0.025649 | 0.97425 | -0.025658
31.74 | -3.5299 | -0.0024326 | -0.01281 | 74.5682 | 71.0383 | 0.3079 | 0.0041112 | 72.8032 | -1.765 | 73.3916 | 0.97164 | -0.023555 | 0.97198 | -0.023563
31.76 | -3.0854 | -0.0024326 | -0.010091 | 74.6431 | 71.5577 | 0.233 | 0.0031111 | 73.1004 | -1.5427 | 73.6146 | 0.9756 | -0.020589 | 0.97594 | -0.020596
31.78 | -2.7716 | -0.0024326 | -0.0085161 | 74.5731 | 71.8015 | 0.303 | 0.0040457 | 73.1873 | -1.3858 | 73.6492 | 0.97676 | -0.018495 | 0.9771 | -0.018502
31.8 | -2.3794 | -0.0022455 | -0.0070133 | 74.4085 | 72.0291 | 0.4676 | 0.0062435 | 73.2188 | -1.1897 | 73.6154 | 0.97718 | -0.015878 | 0.97752 | -0.015884
31.82 | -1.9611 | -0.0022455 | -0.0057967 | 74.3538 | 72.3927 | 0.5223 | 0.0069739 | 73.3733 | -0.98053 | 73.7001 | 0.97925 | -0.013086 | 0.97959 | -0.013091
31.84 | -1.5427 | -0.0018712 | -0.004437 | 74.0941 | 72.5514 | 0.782 | 0.010441 | 73.3227 | -0.77135 | 73.5799 | 0.97857 | -0.010295 | 0.97891 | -0.010298
31.86 | -1.0198 | -0.0016841 | -0.0032919 | 74.0732 | 73.0534 | 0.8029 | 0.010721 | 73.5633 | -0.50988 | 73.7333 | 0.98178 | -0.0068049 | 0.98212 | -0.0068072
31.88 | -0.52295 | -0.001497 | -0.0020754 | 74.3558 | 73.8328 | 0.5203 | 0.0069472 | 74.0943 | -0.26148 | 74.1815 | 0.98887 | -0.0034897 | 0.98921 | -0.0034909
31.9 | 0 | -0.0011227 | -0.0010735 | 74.4097 | 74.4097 | 0.4664 | 0.0062275 | 74.4097 | 0 | 74.4097 | 0.99308 | 0 | 0.99342 | 0
31.92 | 0.4968 | -0.00074849 | -0.00028626 | 74.0529 | 74.5497 | 0.8232 | 0.010992 | 74.3013 | 0.2484 | 74.2185 | 0.99163 | 0.0033152 | 0.99198 | 0.0033163
31.94 | 0.99361 | -0.00056136 | 0.00050095 | 73.9687 | 74.9623 | 0.9074 | 0.012116 | 74.4655 | 0.4968 | 74.2999 | 0.99382 | 0.0066304 | 0.99417 | 0.0066327
31.96 | 1.5166 | -0.00037424 | 0.0013597 | 73.9235 | 75.4401 | 0.9526 | 0.012719 | 74.6818 | 0.75828 | 74.429 | 0.99671 | 0.01012 | 0.99706 | 0.010124
31.98 | 1.9088 | -0.00018712 | 0.0019322 | 74.2219 | 76.1307 | 0.6542 | 0.0087351 | 75.1763 | 0.95438 | 74.8582 | 1.0033 | 0.012737 | 1.0037 | 0.012742
32 | 2.3533 | 0.00018712 | 0.0024332 | 74.0203 | 76.3736 | 0.8558 | 0.011427 | 75.1969 | 1.1766 | 74.8047 | 1.0036 | 0.015704 | 1.0039 | 0.015709
32.02 | 2.7193 | 0.00037424 | 0.0028626 | 74.0436 | 76.7629 | 0.8325 | 0.011116 | 75.4033 | 1.3597 | 74.95 | 1.0063 | 0.018146 | 1.0067 | 0.018153
32.04 | 3.0854 | 0.00056136 | 0.0032204 | 73.7629 | 76.8483 | 1.1132 | 0.014864 | 75.3056 | 1.5427 | 74.7914 | 1.005 | 0.020589 | 1.0054 | 0.020596
32.06 | 3.2946 | 0.00074849 | 0.0035782 | 73.9872 | 77.2818 | 0.8889 | 0.011869 | 75.6345 | 1.6473 | 75.0854 | 1.0094 | 0.021985 | 1.0098 | 0.021993
32.08 | 3.6084 | 0.00093561 | 0.0038644 | 74.1235 | 77.7319 | 0.7526 | 0.010049 | 75.9277 | 1.8042 | 75.3263 | 1.0133 | 0.024079 | 1.0137 | 0.024087
32.1 | 3.7129 | 0.0011227 | 0.0040791 | 74.1861 | 77.899 | 0.69 | 0.0092131 | 76.0426 | 1.8565 | 75.4237 | 1.0149 | 0.024777 | 1.0152 | 0.024785
32.12 | 3.9221 | 0.0013099 | 0.0045085 | 74.2169 | 78.139 | 0.6592 | 0.0088018 | 76.178 | 1.9611 | 75.5243 | 1.0167 | 0.026173 | 1.017 | 0.026182
32.14 | 3.9483 | 0.001497 | 0.0045085 | 74.1255 | 78.0738 | 0.7506 | 0.010022 | 76.0996 | 1.9741 | 75.4416 | 1.0156 | 0.026347 | 1.016 | 0.026356
32.16 | 3.9221 | 0.001497 | 0.0042223 | 74.0271 | 77.9492 | 0.849 | 0.011336 | 75.9882 | 1.9611 | 75.3345 | 1.0141 | 0.026173 | 1.0145 | 0.026182
32.18 | 3.8437 | 0.0016841 | 0.0040791 | 74.4779 | 78.3216 | 0.3982 | 0.0053169 | 76.3997 | 1.9218 | 75.7591 | 1.0196 | 0.025649 | 1.02 | 0.025658
32.2 | 3.6607 | 0.0016841 | 0.0037213 | 74.3434 | 78.0041 | 0.5327 | 0.0071128 | 76.1737 | 1.8303 | 75.5636 | 1.0166 | 0.024428 | 1.017 | 0.024436
32.22 | 3.5299 | 0.0016841 | 0.0032919 | 74.4092 | 77.9391 | 0.4669 | 0.0062342 | 76.1742 | 1.765 | 75.5858 | 1.0166 | 0.023555 | 1.017 | 0.023563
32.24 | 3.3469 | 0.0016841 | 0.0027194 | 74.5031 | 77.85 | 0.373 | 0.0049804 | 76.1765 | 1.6734 | 75.6187 | 1.0167 | 0.022334 | 1.017 | 0.022342
32.26 | 3.007 | 0.0016841 | 0.0017891 | 74.5278 | 77.5348 | 0.3483 | 0.0046506 | 76.0313 | 1.5035 | 75.5301 | 1.0147 | 0.020066 | 1.0151 | 0.020073
32.28 | 2.667 | 0.0016841 | 0.0010735 | 74.6769 | 77.3439 | 0.1992 | 0.0026598 | 76.0104 | 1.3335 | 75.5659 | 1.0144 | 0.017797 | 1.0148 | 0.017804
32.3 | 2.2748 | 0.001497 | 0 | 74.9098 | 77.1846 | -0.0337 | -0.00044997 | 76.0472 | 1.1374 | 75.6681 | 1.0149 | 0.01518 | 1.0153 | 0.015185
32.32 | 1.8826 | 0.0013099 | -0.0010019 | 75.0786 | 76.9612 | -0.2025 | -0.0027038 | 76.0199 | 0.94131 | 75.7061 | 1.0146 | 0.012563 | 1.0149 | 0.012567
32.34 | 1.3858 | 0.0013099 | -0.0020038 | 75.131 | 76.5168 | -0.2549 | -0.0034035 | 75.8239 | 0.69291 | 75.5929 | 1.012 | 0.0092476 | 1.0123 | 0.0092508
32.36 | 0.96746 | 0.00093561 | -0.0030772 | 75.1658 | 76.1333 | -0.2897 | -0.0038682 | 75.6495 | 0.48373 | 75.4883 | 1.0096 | 0.0064559 | 1.01 | 0.0064581
32.38 | 0.47066 | 0.00074849 | -0.004437 | 75.2247 | 75.6954 | -0.3486 | -0.0046546 | 75.46 | 0.23533 | 75.3816 | 1.0071 | 0.0031407 | 1.0074 | 0.0031418
32.4 | 0 | 0.00056136 | -0.0057967 | 75.3845 | 75.3845 | -0.5084 | -0.0067883 | 75.3845 | 0 | 75.3845 | 1.0061 | 0 | 1.0064 | 0
32.42 | -0.4968 | 0.00037424 | -0.0074426 | 75.6602 | 75.1634 | -0.7841 | -0.01047 | 75.4118 | -0.2484 | 75.4946 | 1.0065 | -0.0033152 | 1.0068 | -0.0033163
32.44 | -1.0198 | 0 | -0.0090886 | 75.4196 | 74.3998 | -0.5435 | -0.007257 | 74.9097 | -0.50988 | 75.0797 | 0.99975 | -0.0068049 | 1.0001 | -0.0068072
32.46 | -1.5427 | -0.00018712 | -0.010448 | 75.3826 | 73.8399 | -0.5065 | -0.0067629 | 74.6112 | -0.77135 | 74.8684 | 0.99577 | -0.010295 | 0.99611 | -0.010298
32.48 | -2.0657 | -0.00056136 | -0.011593 | 75.3052 | 73.2395 | -0.4291 | -0.0057295 | 74.2724 | -1.0328 | 74.6166 | 0.99124 | -0.013784 | 0.99159 | -0.013789
32.5 | -2.484 | -0.00074849 | -0.012381 | 75.457 | 72.973 | -0.5809 | -0.0077563 | 74.215 | -1.242 | 74.629 | 0.99048 | -0.016576 | 0.99082 | -0.016582
32.52 | -2.8762 | -0.0011227 | -0.013239 | 75.3101 | 72.4339 | -0.434 | -0.0057949 | 73.872 | -1.4381 | 74.3514 | 0.9859 | -0.019193 | 0.98625 | -0.0192
32.54 | -3.1638 | -0.0013099 | -0.014241 | 75.2672 | 72.1034 | -0.3911 | -0.0052221 | 73.6853 | -1.5819 | 74.2126 | 0.98341 | -0.021112 | 0.98375 | -0.02112
32.56 | -3.4776 | -0.001497 | -0.015028 | 75.3887 | 71.9111 | -0.5126 | -0.0068444 | 73.6499 | -1.7388 | 74.2295 | 0.98294 | -0.023206 | 0.98328 | -0.023214
32.58 | -3.7129 | -0.0016841 | -0.015672 | 75.2751 | 71.5622 | -0.399 | -0.0053276 | 73.4186 | -1.8565 | 74.0375 | 0.97985 | -0.024777 | 0.98019 | -0.024785
32.6 | -3.896 | -0.0018712 | -0.016388 | 75.1432 | 71.2472 | -0.2671 | -0.0035664 | 73.1952 | -1.948 | 73.8445 | 0.97687 | -0.025998 | 0.97721 | -0.026007
32.62 | -4.0529 | -0.0020583 | -0.016674 | 75.0577 | 71.0048 | -0.1816 | -0.0024248 | 73.0313 | -2.0264 | 73.7067 | 0.97468 | -0.027045 | 0.97502 | -0.027054
32.64 | -4.079 | -0.0020583 | -0.016817 | 75.1763 | 71.0973 | -0.3002 | -0.0040084 | 73.1368 | -2.0395 | 73.8166 | 0.97609 | -0.027219 | 0.97643 | -0.027229
32.66 | -4.0529 | -0.0020583 | -0.016817 | 75.1819 | 71.129 | -0.3058 | -0.0040831 | 73.1555 | -2.0264 | 73.8309 | 0.97634 | -0.027045 | 0.97668 | -0.027054
32.68 | -3.9483 | -0.0022455 | -0.016817 | 74.8568 | 70.9085 | 0.0193 | 0.0002577 | 72.8827 | -1.9741 | 73.5407 | 0.9727 | -0.026347 | 0.97304 | -0.026356
32.7 | -3.9221 | -0.0022455 | -0.016531 | 75.0122 | 71.0901 | -0.1361 | -0.0018172 | 73.0511 | -1.9611 | 73.7048 | 0.97495 | -0.026173 | 0.97529 | -0.026182
32.72 | -3.8698 | -0.0022455 | -0.015601 | 74.8386 | 70.9688 | 0.0375 | 0.00050071 | 72.9037 | -1.9349 | 73.5487 | 0.97298 | -0.025824 | 0.97332 | -0.025833
32.74 | -3.5561 | -0.0022455 | -0.01281 | 74.7758 | 71.2197 | 0.1003 | 0.0013392 | 72.9978 | -1.778 | 73.5904 | 0.97423 | -0.02373 | 0.97457 | -0.023738
32.76 | -3.0854 | -0.0022455 | -0.0096611 | 74.7451 | 71.6597 | 0.131 | 0.0017492 | 73.2024 | -1.5427 | 73.7166 | 0.97696 | -0.020589 | 0.97731 | -0.020596
32.78 | -2.7455 | -0.0020583 | -0.0081583 | 74.6578 | 71.9123 | 0.2183 | 0.0029148 | 73.2851 | -1.3727 | 73.7426 | 0.97807 | -0.018321 | 0.97841 | -0.018327
32.8 | -2.3794 | -0.0018712 | -0.006727 | 74.3324 | 71.953 | 0.5437 | 0.0072596 | 73.1427 | -1.1897 | 73.5393 | 0.97617 | -0.015878 | 0.97651 | -0.015884
32.82 | -1.8826 | -0.0018712 | -0.0053673 | 74.562 | 72.6794 | 0.3141 | 0.004194 | 73.6207 | -0.94131 | 73.9345 | 0.98255 | -0.012563 | 0.98289 | -0.012567
32.84 | -1.4904 | -0.0016841 | -0.0042938 | 74.3962 | 72.9058 | 0.4799 | 0.0064078 | 73.651 | -0.7452 | 73.8994 | 0.98295 | -0.0099456 | 0.98329 | -0.009949
32.86 | -0.96746 | -0.001497 | -0.0031488 | 74.3998 | 73.4323 | 0.4763 | 0.0063597 | 73.9161 | -0.48373 | 74.0773 | 0.98649 | -0.0064559 | 0.98683 | -0.0064581
32.88 | -0.5491 | -0.0011227 | -0.0020754 | 74.3079 | 73.7588 | 0.5682 | 0.0075868 | 74.0334 | -0.27455 | 74.1249 | 0.98805 | -0.0036642 | 0.9884 | -0.0036654
32.9 | -0.026148 | -0.00093561 | -0.0010019 | 74.2483 | 74.2222 | 0.6278 | 0.0083826 | 74.2352 | -0.013074 | 74.2396 | 0.99075 | -0.00017448 | 0.99109 | -0.00017454
32.92 | 0.52295 | -0.00056136 | -7.1564e-05 | 74.4294 | 74.9524 | 0.4467 | 0.0059645 | 74.6909 | 0.26148 | 74.6037 | 0.99683 | 0.0034897 | 0.99718 | 0.0034909
32.94 | 1.0459 | -0.00056136 | 0.0007872 | 74.1329 | 75.1788 | 0.7432 | 0.0099234 | 74.6559 | 0.52295 | 74.4815 | 0.99636 | 0.0069793 | 0.99671 | 0.0069818
32.96 | 1.4381 | -0.00037424 | 0.0013597 | 74.2561 | 75.6942 | 0.62 | 0.0082784 | 74.9752 | 0.71906 | 74.7355 | 1.0006 | 0.0095966 | 1.001 | 0.0095999
32.98 | 1.9349 | 0 | 0.0019322 | 74.5141 | 76.449 | 0.362 | 0.0048335 | 75.4816 | 0.96746 | 75.1591 | 1.0074 | 0.012912 | 1.0077 | 0.012916
33 | 2.3271 | 0.00037424 | 0.0025763 | 74.2078 | 76.5349 | 0.6683 | 0.0089233 | 75.3714 | 1.1636 | 74.9835 | 1.0059 | 0.015529 | 1.0063 | 0.015534
33.02 | 2.7716 | 0.00037424 | 0.0030057 | 74.1358 | 76.9074 | 0.7403 | 0.0098847 | 75.5216 | 1.3858 | 75.0597 | 1.0079 | 0.018495 | 1.0083 | 0.018502
33.04 | 3.1116 | 0.00074849 | 0.0032919 | 74.2648 | 77.3764 | 0.6113 | 0.0081623 | 75.8206 | 1.5558 | 75.302 | 1.0119 | 0.020764 | 1.0123 | 0.020771
33.06 | 3.3469 | 0.00093561 | 0.0037213 | 74.3962 | 77.7431 | 0.4799 | 0.0064078 | 76.0696 | 1.6734 | 75.5118 | 1.0152 | 0.022334 | 1.0156 | 0.022342
33.08 | 3.6345 | 0.0011227 | 0.0040076 | 74.685 | 78.3195 | 0.1911 | 0.0025516 | 76.5023 | 1.8173 | 75.8965 | 1.021 | 0.024253 | 1.0214 | 0.024262
33.1 | 3.7914 | 0.001497 | 0.0042223 | 74.5455 | 78.3369 | 0.3306 | 0.0044143 | 76.4412 | 1.8957 | 75.8093 | 1.0202 | 0.0253 | 1.0205 | 0.025309
33.12 | 3.8698 | 0.0016841 | 0.0045085 | 74.3845 | 78.2543 | 0.4916 | 0.006564 | 76.3194 | 1.9349 | 75.6744 | 1.0186 | 0.025824 | 1.0189 | 0.025833
33.14 | 3.9744 | 0.0016841 | 0.0045085 | 74.4357 | 78.4101 | 0.4404 | 0.0058803 | 76.4229 | 1.9872 | 75.7605 | 1.0199 | 0.026521 | 1.0203 | 0.026531
33.16 | 3.9483 | 0.0016841 | 0.0045085 | 74.5628 | 78.5111 | 0.3133 | 0.0041833 | 76.5369 | 1.9741 | 75.8789 | 1.0215 | 0.026347 | 1.0218 | 0.026356
33.18 | 3.8437 | 0.0018712 | 0.0042223 | 74.7003 | 78.544 | 0.1758 | 0.0023473 | 76.6221 | 1.9218 | 75.9815 | 1.0226 | 0.025649 | 1.023 | 0.025658
33.2 | 3.7391 | 0.0018712 | 0.003936 | 74.597 | 78.3361 | 0.2791 | 0.0037266 | 76.4665 | 1.8695 | 75.8434 | 1.0205 | 0.024951 | 1.0209 | 0.02496
33.22 | 3.5299 | 0.0018712 | 0.0034351 | 74.9995 | 78.5294 | -0.1234 | -0.0016477 | 76.7645 | 1.765 | 76.1761 | 1.0245 | 0.023555 | 1.0249 | 0.023563
33.24 | 3.2946 | 0.0018712 | 0.002791 | 74.744 | 78.0386 | 0.1321 | 0.0017638 | 76.3913 | 1.6473 | 75.8422 | 1.0195 | 0.021985 | 1.0199 | 0.021993
33.26 | 3.007 | 0.0018712 | 0.0020038 | 74.8053 | 77.8123 | 0.0708 | 0.00094534 | 76.3088 | 1.5035 | 75.8076 | 1.0184 | 0.020066 | 1.0188 | 0.020073
33.28 | 2.6409 | 0.0018712 | 0.0010735 | 74.9078 | 77.5487 | -0.0317 | -0.00042327 | 76.2282 | 1.3204 | 75.7881 | 1.0173 | 0.017623 | 1.0177 | 0.017629
33.3 | 2.2225 | 0.0016841 | 0.00014313 | 75.3256 | 77.5481 | -0.4495 | -0.0060019 | 76.4369 | 1.1113 | 76.0664 | 1.0201 | 0.014831 | 1.0205 | 0.014836
33.32 | 1.8042 | 0.0016841 | -0.00085877 | 75.3396 | 77.1438 | -0.4635 | -0.0061888 | 76.2417 | 0.90209 | 75.941 | 1.0175 | 0.012039 | 1.0179 | 0.012044
33.34 | 1.3074 | 0.001497 | -0.0019322 | 75.3396 | 76.647 | -0.4635 | -0.0061888 | 75.9933 | 0.65369 | 75.7754 | 1.0142 | 0.0087242 | 1.0146 | 0.0087272
33.36 | 0.86287 | 0.0011227 | -0.0030772 | 75.885 | 76.7479 | -1.0089 | -0.013471 | 76.3164 | 0.43143 | 76.1726 | 1.0185 | 0.005758 | 1.0189 | 0.00576
33.38 | 0.44451 | 0.00093561 | -0.0042938 | 75.4459 | 75.8904 | -0.5698 | -0.0076081 | 75.6682 | 0.22225 | 75.5941 | 1.0099 | 0.0029662 | 1.0102 | 0.0029673
33.4 | -0.15689 | 0.00074849 | -0.0057967 | 75.7677 | 75.6108 | -0.8916 | -0.011905 | 75.6893 | -0.078443 | 75.7154 | 1.0102 | -0.0010469 | 1.0105 | -0.0010473
33.42 | -0.5491 | 0.00037424 | -0.0075858 | 75.6719 | 75.1228 | -0.7958 | -0.010626 | 75.3974 | -0.27455 | 75.4889 | 1.0063 | -0.0036642 | 1.0066 | -0.0036654
33.44 | -1.072 | 0 | -0.0093749 | 75.4692 | 74.3972 | -0.5931 | -0.0079192 | 74.9332 | -0.53602 | 75.1119 | 1.0001 | -0.0071538 | 1.0004 | -0.0071563
33.46 | -1.6473 | -0.00056136 | -0.010735 | 75.3986 | 73.7513 | -0.5225 | -0.0069766 | 74.575 | -0.82365 | 74.8495 | 0.99528 | -0.010992 | 0.99563 | -0.010996
33.48 | -2.1179 | -0.00093561 | -0.01188 | 75.4183 | 73.3004 | -0.5422 | -0.0072396 | 74.3593 | -1.059 | 74.7123 | 0.99241 | -0.014133 | 0.99275 | -0.014138
33.5 | -2.5102 | -0.00093561 | -0.01281 | 75.2376 | 72.7274 | -0.3615 | -0.0048269 | 73.9825 | -1.2551 | 74.4009 | 0.98738 | -0.01675 | 0.98772 | -0.016756
33.52 | -2.8762 | -0.0011227 | -0.013669 | 75.4429 | 72.5667 | -0.5668 | -0.0075681 | 74.0048 | -1.4381 | 74.4842 | 0.98767 | -0.019193 | 0.98802 | -0.0192
33.54 | -3.1638 | -0.001497 | -0.014527 | 75.46 | 72.2962 | -0.5839 | -0.0077964 | 73.8781 | -1.5819 | 74.4054 | 0.98598 | -0.021112 | 0.98633 | -0.02112
33.56 | -3.4515 | -0.0016841 | -0.015458 | 75.3791 | 71.9276 | -0.503 | -0.0067162 | 73.6534 | -1.7257 | 74.2286 | 0.98298 | -0.023032 | 0.98333 | -0.02304
33.58 | -3.6868 | -0.0018712 | -0.01603 | 75.4783 | 71.7915 | -0.6022 | -0.0080407 | 73.6349 | -1.8434 | 74.2494 | 0.98274 | -0.024602 | 0.98308 | -0.024611
33.6 | -3.8698 | -0.0020583 | -0.016531 | 75.2487 | 71.3789 | -0.3726 | -0.0049751 | 73.3138 | -1.9349 | 73.9588 | 0.97845 | -0.025824 | 0.97879 | -0.025833
33.62 | -4.0267 | -0.0020583 | -0.016817 | 75.0271 | 71.0004 | -0.151 | -0.0020162 | 73.0137 | -2.0134 | 73.6849 | 0.97445 | -0.02687 | 0.97479 | -0.02688
33.64 | -4.079 | -0.0022455 | -0.017247 | 75.0909 | 71.0119 | -0.2148 | -0.0028681 | 73.0514 | -2.0395 | 73.7312 | 0.97495 | -0.027219 | 0.97529 | -0.027229
33.66 | -4.0529 | -0.0024326 | -0.017247 | 75.1025 | 71.0496 | -0.2264 | -0.003023 | 73.0761 | -2.0264 | 73.7515 | 0.97528 | -0.027045 | 0.97562 | -0.027054
33.68 | -4.0529 | -0.0024326 | -0.017104 | 75.0461 | 70.9932 | -0.17 | -0.0022699 | 73.0197 | -2.0264 | 73.6951 | 0.97453 | -0.027045 | 0.97487 | -0.027054
33.7 | -3.9744 | -0.0024326 | -0.016674 | 74.7647 | 70.7903 | 0.1114 | 0.0014874 | 72.7775 | -1.9872 | 73.4399 | 0.97129 | -0.026521 | 0.97163 | -0.026531
33.72 | -3.8437 | -0.0024326 | -0.015315 | 74.7188 | 70.8751 | 0.1573 | 0.0021003 | 72.797 | -1.9218 | 73.4376 | 0.97155 | -0.025649 | 0.97189 | -0.025658
33.74 | -3.4776 | -0.0024326 | -0.012381 | 74.7772 | 71.2996 | 0.0989 | 0.0013205 | 73.0384 | -1.7388 | 73.618 | 0.97478 | -0.023206 | 0.97512 | -0.023214
33.76 | -3.1116 | -0.0024326 | -0.0099474 | 74.4557 | 71.3441 | 0.4204 | 0.0056133 | 72.8999 | -1.5558 | 73.4185 | 0.97293 | -0.020764 | 0.97327 | -0.020771
33.78 | -2.7716 | -0.0024326 | -0.0084445 | 74.4153 | 71.6437 | 0.4608 | 0.0061527 | 73.0295 | -1.3858 | 73.4914 | 0.97466 | -0.018495 | 0.975 | -0.018502
33.8 | -2.3533 | -0.0022455 | -0.0068701 | 74.427 | 72.0737 | 0.4491 | 0.0059965 | 73.2504 | -1.1766 | 73.6426 | 0.9776 | -0.015704 | 0.97795 | -0.015709
33.82 | -1.9872 | -0.0020583 | -0.005582 | 74.5339 | 72.5467 | 0.3422 | 0.0045692 | 73.5403 | -0.99361 | 73.8715 | 0.98147 | -0.013261 | 0.98182 | -0.013265
33.84 | -1.4904 | -0.0018712 | -0.0042938 | 74.2285 | 72.7381 | 0.6476 | 0.0086469 | 73.4833 | -0.7452 | 73.7317 | 0.98071 | -0.0099456 | 0.98106 | -0.009949
33.86 | -1.0198 | -0.0016841 | -0.0031488 | 74.2274 | 73.2076 | 0.6487 | 0.0086616 | 73.7175 | -0.50988 | 73.8875 | 0.98384 | -0.0068049 | 0.98418 | -0.0068072
33.88 | -0.4968 | -0.001497 | -0.0020754 | 74.2376 | 73.7408 | 0.6385 | 0.0085254 | 73.9892 | -0.2484 | 74.072 | 0.98747 | -0.0033152 | 0.98781 | -0.0033163
33.9 | 0.052295 | -0.0011227 | -0.0010019 | 74.1002 | 74.1525 | 0.7759 | 0.01036 | 74.1263 | 0.026148 | 74.1176 | 0.9893 | 0.00034897 | 0.98964 | 0.00034909
33.92 | 0.5491 | -0.00093561 | -0.00014313 | 74.1885 | 74.7376 | 0.6876 | 0.009181 | 74.463 | 0.27455 | 74.3715 | 0.99379 | 0.0036642 | 0.99414 | 0.0036654
33.94 | 1.072 | -0.00074849 | 0.00064407 | 74.0818 | 75.1538 | 0.7943 | 0.010606 | 74.6178 | 0.53602 | 74.4391 | 0.99586 | 0.0071538 | 0.9962 | 0.0071563
33.96 | 1.4904 | -0.00037424 | 0.0013597 | 73.9897 | 75.4801 | 0.8864 | 0.011835 | 74.7349 | 0.7452 | 74.4865 | 0.99742 | 0.0099456 | 0.99777 | 0.009949
33.98 | 1.9088 | -0.00018712 | 0.0017891 | 74.1579 | 76.0667 | 0.7182 | 0.0095896 | 75.1123 | 0.95438 | 74.7942 | 1.0025 | 0.012737 | 1.0028 | 0.012742
34 | 2.3794 | 0 | 0.00229 | 74.1231 | 76.5025 | 0.753 | 0.010054 | 75.3128 | 1.1897 | 74.9162 | 1.0051 | 0.015878 | 1.0055 | 0.015884
34.02 | 2.7716 | 0.00037424 | 0.0028626 | 74.0798 | 76.8514 | 0.7963 | 0.010632 | 75.4656 | 1.3858 | 75.0037 | 1.0072 | 0.018495 | 1.0075 | 0.018502
34.04 | 3.1116 | 0.00074849 | 0.0032204 | 74.4274 | 77.539 | 0.4487 | 0.0059912 | 75.9832 | 1.5558 | 75.4646 | 1.0141 | 0.020764 | 1.0144 | 0.020771
34.06 | 3.4776 | 0.00093561 | 0.0037213 | 74.4286 | 77.9062 | 0.4475 | 0.0059751 | 76.1674 | 1.7388 | 75.5878 | 1.0165 | 0.023206 | 1.0169 | 0.023214
34.08 | 3.5561 | 0.0011227 | 0.0038644 | 74.336 | 77.8921 | 0.5401 | 0.0072116 | 76.114 | 1.778 | 75.5214 | 1.0158 | 0.02373 | 1.0162 | 0.023738
34.1 | 3.8698 | 0.0011227 | 0.0042223 | 74.1721 | 78.0419 | 0.704 | 0.0094 | 76.107 | 1.9349 | 75.462 | 1.0157 | 0.025824 | 1.0161 | 0.025833
34.12 | 3.9221 | 0.0013099 | 0.0042223 | 74.338 | 78.2601 | 0.5381 | 0.0071849 | 76.2991 | 1.9611 | 75.6454 | 1.0183 | 0.026173 | 1.0186 | 0.026182
34.14 | 3.9744 | 0.001497 | 0.0045085 | 74.3055 | 78.2799 | 0.5706 | 0.0076188 | 76.2927 | 1.9872 | 75.6303 | 1.0182 | 0.026521 | 1.0186 | 0.026531
34.16 | 3.9744 | 0.0016841 | 0.0043654 | 74.3767 | 78.3511 | 0.4994 | 0.0066681 | 76.3639 | 1.9872 | 75.7015 | 1.0192 | 0.026521 | 1.0195 | 0.026531
34.18 | 3.8698 | 0.0018712 | 0.0042223 | 74.6653 | 78.5351 | 0.2108 | 0.0028147 | 76.6002 | 1.9349 | 75.9552 | 1.0223 | 0.025824 | 1.0227 | 0.025833
34.2 | 3.7391 | 0.0018712 | 0.0038644 | 74.325 | 78.0641 | 0.5511 | 0.0073584 | 76.1945 | 1.8695 | 75.5714 | 1.0169 | 0.024951 | 1.0173 | 0.02496
34.22 | 3.6084 | 0.0018712 | 0.0034351 | 74.6443 | 78.2527 | 0.2318 | 0.0030951 | 76.4485 | 1.8042 | 75.8471 | 1.0203 | 0.024079 | 1.0206 | 0.024087
34.24 | 3.3469 | 0.0018712 | 0.0028626 | 74.8431 | 78.19 | 0.033 | 0.00044063 | 76.5165 | 1.6734 | 75.9587 | 1.0212 | 0.022334 | 1.0216 | 0.022342
34.26 | 2.9547 | 0.0018712 | 0.0017891 | 74.8359 | 77.7906 | 0.0402 | 0.00053676 | 76.3132 | 1.4773 | 75.8208 | 1.0185 | 0.019717 | 1.0188 | 0.019724
34.28 | 2.667 | 0.0018712 | 0.0010735 | 75.1227 | 77.7897 | -0.2466 | -0.0032927 | 76.4562 | 1.3335 | 76.0117 | 1.0204 | 0.017797 | 1.0207 | 0.017804
34.3 | 2.2748 | 0.0016841 | 0.00014313 | 74.9108 | 77.1856 | -0.0347 | -0.00046332 | 76.0482 | 1.1374 | 75.6691 | 1.0149 | 0.01518 | 1.0153 | 0.015185
34.32 | 1.8303 | 0.001497 | -0.00085877 | 75.3586 | 77.1889 | -0.4825 | -0.0064425 | 76.2738 | 0.91516 | 75.9687 | 1.018 | 0.012214 | 1.0183 | 0.012218
34.34 | 1.3597 | 0.0013099 | -0.0020754 | 75.624 | 76.9837 | -0.7479 | -0.0099862 | 76.3038 | 0.67984 | 76.0772 | 1.0184 | 0.0090731 | 1.0187 | 0.0090763
34.36 | 0.88902 | 0.0013099 | -0.0030772 | 75.6147 | 76.5037 | -0.7386 | -0.009862 | 76.0592 | 0.44451 | 75.911 | 1.0151 | 0.0059324 | 1.0154 | 0.0059345
34.38 | 0.39221 | 0.00093561 | -0.004437 | 75.885 | 76.2772 | -1.0089 | -0.013471 | 76.0811 | 0.19611 | 76.0157 | 1.0154 | 0.0026173 | 1.0157 | 0.0026182
34.4 | -0.078443 | 0.00056136 | -0.0059398 | 75.4998 | 75.4214 | -0.6237 | -0.0083278 | 75.4606 | -0.039221 | 75.4737 | 1.0071 | -0.00052345 | 1.0075 | -0.00052363
34.42 | -0.62754 | 0.00037424 | -0.0075858 | 75.6073 | 74.9798 | -0.7312 | -0.0097632 | 75.2935 | -0.31377 | 75.3981 | 1.0049 | -0.0041876 | 1.0052 | -0.0041891
34.44 | -1.0459 | 0 | -0.0092317 | 75.8267 | 74.7808 | -0.9506 | -0.012693 | 75.3037 | -0.52295 | 75.4781 | 1.005 | -0.0069793 | 1.0054 | -0.0069818
34.46 | -1.5689 | -0.00037424 | -0.010591 | 75.9551 | 74.3862 | -1.079 | -0.014407 | 75.1707 | -0.78443 | 75.4321 | 1.0032 | -0.010469 | 1.0036 | -0.010473
34.48 | -2.0657 | -0.00037424 | -0.011593 | 75.651 | 73.5853 | -0.7749 | -0.010347 | 74.6182 | -1.0328 | 74.9624 | 0.99586 | -0.013784 | 0.99621 | -0.013789
34.5 | -2.484 | -0.00074849 | -0.012667 | 75.7629 | 73.2789 | -0.8868 | -0.011841 | 74.5209 | -1.242 | 74.9349 | 0.99456 | -0.016576 | 0.99491 | -0.016582
34.52 | -2.8762 | -0.0011227 | -0.013526 | 75.5632 | 72.687 | -0.6871 | -0.0091744 | 74.1251 | -1.4381 | 74.6045 | 0.98928 | -0.019193 | 0.98962 | -0.0192
34.54 | -3.19 | -0.0013099 | -0.014456 | 75.6326 | 72.4426 | -0.7565 | -0.010101 | 74.0376 | -1.595 | 74.5693 | 0.98811 | -0.021287 | 0.98846 | -0.021294
34.56 | -3.4515 | -0.0016841 | -0.015172 | 75.3513 | 71.8998 | -0.4752 | -0.006345 | 73.6256 | -1.7257 | 74.2008 | 0.98261 | -0.023032 | 0.98296 | -0.02304
34.58 | -3.7914 | -0.0018712 | -0.016102 | 75.2094 | 71.418 | -0.3333 | -0.0044503 | 73.3137 | -1.8957 | 73.9456 | 0.97845 | -0.0253 | 0.97879 | -0.025309
34.6 | -3.9221 | -0.0018712 | -0.016674 | 75.2541 | 71.332 | -0.378 | -0.0050472 | 73.293 | -1.9611 | 73.9467 | 0.97817 | -0.026173 | 0.97852 | -0.026182
34.62 | -4.0529 | -0.0020583 | -0.017104 | 75.1658 | 71.1129 | -0.2897 | -0.0038682 | 73.1394 | -2.0264 | 73.8148 | 0.97612 | -0.027045 | 0.97646 | -0.027054
34.64 | -4.1313 | -0.0022455 | -0.017247 | 74.944 | 70.8127 | -0.0679 | -0.00090662 | 72.8783 | -2.0657 | 73.5669 | 0.97264 | -0.027568 | 0.97298 | -0.027578
34.66 | -4.1313 | -0.0024326 | -0.017247 | 75.0491 | 70.9178 | -0.173 | -0.0023099 | 72.9834 | -2.0657 | 73.672 | 0.97404 | -0.027568 | 0.97438 | -0.027578
34.68 | -4.0529 | -0.0024326 | -0.017104 | 75.2266 | 71.1737 | -0.3505 | -0.00468 | 73.2002 | -2.0264 | 73.8756 | 0.97693 | -0.027045 | 0.97728 | -0.027054
34.7 | -4.0267 | -0.0024326 | -0.016674 | 75.266 | 71.2393 | -0.3899 | -0.0052061 | 73.2526 | -2.0134 | 73.9238 | 0.97764 | -0.02687 | 0.97798 | -0.02688
34.72 | -3.9221 | -0.0024326 | -0.015315 | 75.1466 | 71.2245 | -0.2705 | -0.0036118 | 73.1855 | -1.9611 | 73.8392 | 0.97674 | -0.026173 | 0.97708 | -0.026182
34.74 | -3.5561 | -0.0024326 | -0.012237 | 74.6498 | 71.0937 | 0.2263 | 0.0030216 | 72.8718 | -1.778 | 73.4644 | 0.97255 | -0.02373 | 0.97289 | -0.023738
34.76 | -3.1116 | -0.0024326 | -0.0099474 | 75.0148 | 71.9032 | -0.1387 | -0.001852 | 73.459 | -1.5558 | 73.9776 | 0.98039 | -0.020764 | 0.98073 | -0.020771
34.78 | -2.7978 | -0.0024326 | -0.0083014 | 74.744 | 71.9462 | 0.1321 | 0.0017638 | 73.3451 | -1.3989 | 73.8114 | 0.97887 | -0.01867 | 0.97921 | -0.018676
34.8 | -2.4056 | -0.0020583 | -0.0068701 | 74.4417 | 72.0361 | 0.4344 | 0.0058002 | 73.2389 | -1.2028 | 73.6398 | 0.97745 | -0.016052 | 0.97779 | -0.016058
34.82 | -1.9349 | -0.0020583 | -0.0055104 | 74.6051 | 72.6702 | 0.271 | 0.0036185 | 73.6376 | -0.96746 | 73.9601 | 0.98277 | -0.012912 | 0.98312 | -0.012916
34.84 | -1.5166 | -0.0018712 | -0.0043654 | 74.4952 | 72.9786 | 0.3809 | 0.0050859 | 73.7369 | -0.75828 | 73.9897 | 0.9841 | -0.01012 | 0.98444 | -0.010124
34.86 | -1.0459 | -0.0016841 | -0.0032919 | 74.3668 | 73.3209 | 0.5093 | 0.0068003 | 73.8438 | -0.52295 | 74.0182 | 0.98553 | -0.0069793 | 0.98587 | -0.0069818
34.88 | -0.4968 | -0.001497 | -0.0022185 | 74.4183 | 73.9215 | 0.4578 | 0.0061127 | 74.1699 | -0.2484 | 74.2527 | 0.98988 | -0.0033152 | 0.99022 | -0.0033163
34.9 | -0.026148 | -0.0011227 | -0.001145 | 74.3648 | 74.3387 | 0.5113 | 0.006827 | 74.3517 | -0.013074 | 74.3561 | 0.9923 | -0.00017448 | 0.99265 | -0.00017454
34.92 | 0.47066 | -0.00093561 | -0.00028626 | 74.29 | 74.7607 | 0.5861 | 0.0078258 | 74.5253 | 0.23533 | 74.4469 | 0.99462 | 0.0031407 | 0.99497 | 0.0031418
34.94 | 0.99361 | -0.00074849 | 0.00050095 | 74.2919 | 75.2855 | 0.5842 | 0.0078004 | 74.7887 | 0.4968 | 74.6231 | 0.99814 | 0.0066304 | 0.99848 | 0.0066327
34.96 | 1.4904 | -0.00056136 | 0.0012166 | 74.3348 | 75.8252 | 0.5413 | 0.0072276 | 75.08 | 0.7452 | 74.8316 | 1.002 | 0.0099456 | 1.0024 | 0.009949
34.98 | 1.9611 | -0.00018712 | 0.0017891 | 74.1597 | 76.1208 | 0.7164 | 0.0095656 | 75.1402 | 0.98053 | 74.8134 | 1.0028 | 0.013086 | 1.0032 | 0.013091
35 | 2.4579 | 0.00018712 | 0.0023616 | 74.2751 | 76.733 | 0.601 | 0.0080247 | 75.504 | 1.2289 | 75.0944 | 1.0077 | 0.016401 | 1.008 | 0.016407
35.02 | 2.7193 | 0.00037424 | 0.0028626 | 74.2803 | 76.9996 | 0.5958 | 0.0079553 | 75.64 | 1.3597 | 75.1867 | 1.0095 | 0.018146 | 1.0098 | 0.018153
35.04 | 3.1116 | 0.00074849 | 0.0032919 | 74.2911 | 77.4027 | 0.585 | 0.0078111 | 75.8469 | 1.5558 | 75.3283 | 1.0123 | 0.020764 | 1.0126 | 0.020771
35.06 | 3.373 | 0.00093561 | 0.0035782 | 74.4368 | 77.8098 | 0.4393 | 0.0058657 | 76.1233 | 1.6865 | 75.5611 | 1.0159 | 0.022508 | 1.0163 | 0.022516
35.08 | 3.6868 | 0.0011227 | 0.003936 | 74.3079 | 77.9947 | 0.5682 | 0.0075868 | 76.1513 | 1.8434 | 75.5368 | 1.0163 | 0.024602 | 1.0167 | 0.024611
35.1 | 3.8437 | 0.0011227 | 0.0042223 | 74.3396 | 78.1833 | 0.5365 | 0.0071635 | 76.2614 | 1.9218 | 75.6208 | 1.0178 | 0.025649 | 1.0181 | 0.025658
35.12 | 3.9744 | 0.0013099 | 0.0042223 | 74.4085 | 78.3829 | 0.4676 | 0.0062435 | 76.3957 | 1.9872 | 75.7333 | 1.0196 | 0.026521 | 1.0199 | 0.026531
35.14 | 4.0006 | 0.001497 | 0.0043654 | 74.3791 | 78.3797 | 0.497 | 0.0066361 | 76.3794 | 2.0003 | 75.7126 | 1.0194 | 0.026696 | 1.0197 | 0.026705
35.16 | 3.9744 | 0.001497 | 0.0043654 | 74.6401 | 78.6145 | 0.236 | 0.0031511 | 76.6273 | 1.9872 | 75.9649 | 1.0227 | 0.026521 | 1.023 | 0.026531
35.18 | 3.8698 | 0.0016841 | 0.0042223 | 74.5401 | 78.4099 | 0.336 | 0.0044864 | 76.475 | 1.9349 | 75.83 | 1.0206 | 0.025824 | 1.021 | 0.025833
35.2 | 3.7652 | 0.0016841 | 0.0037929 | 74.6401 | 78.4053 | 0.236 | 0.0031511 | 76.5227 | 1.8826 | 75.8952 | 1.0213 | 0.025126 | 1.0216 | 0.025134
35.22 | 3.5822 | 0.0018712 | 0.0034351 | 74.855 | 78.4372 | 0.0211 | 0.00028173 | 76.6461 | 1.7911 | 76.0491 | 1.0229 | 0.023904 | 1.0233 | 0.023913
35.24 | 3.3469 | 0.0018712 | 0.0027194 | 74.6302 | 77.9771 | 0.2459 | 0.0032833 | 76.3036 | 1.6734 | 75.7458 | 1.0184 | 0.022334 | 1.0187 | 0.022342
35.26 | 3.0331 | 0.0018712 | 0.0019322 | 75.1313 | 78.1644 | -0.2552 | -0.0034075 | 76.6479 | 1.5166 | 76.1423 | 1.0229 | 0.02024 | 1.0233 | 0.020247
35.28 | 2.7193 | 0.0016841 | 0.0010735 | 75.0412 | 77.7605 | -0.1651 | -0.0022045 | 76.4009 | 1.3597 | 75.9476 | 1.0197 | 0.018146 | 1.02 | 0.018153
35.3 | 2.301 | 0.001497 | 0 | 75.2775 | 77.5785 | -0.4014 | -0.0053596 | 76.428 | 1.1505 | 76.0445 | 1.02 | 0.015355 | 1.0204 | 0.01536
35.32 | 1.9088 | 0.0013099 | -0.0010019 | 75.4503 | 77.3591 | -0.5742 | -0.0076669 | 76.4047 | 0.95438 | 76.0866 | 1.0197 | 0.012737 | 1.0201 | 0.012742
35.34 | 1.3858 | 0.00093561 | -0.0020754 | 75.1837 | 76.5695 | -0.3076 | -0.0041072 | 75.8766 | 0.69291 | 75.6456 | 1.0127 | 0.0092476 | 1.013 | 0.0092508
35.36 | 0.91516 | 0.00074849 | -0.0034351 | 75.457 | 76.3722 | -0.5809 | -0.0077563 | 75.9146 | 0.45758 | 75.7621 | 1.0132 | 0.0061069 | 1.0135 | 0.0061091
35.38 | 0.47066 | 0.00056136 | -0.0047232 | 75.4636 | 75.9343 | -0.5875 | -0.0078445 | 75.6989 | 0.23533 | 75.6205 | 1.0103 | 0.0031407 | 1.0106 | 0.0031418
35.4 | 0.026148 | 0.00018712 | -0.0062261 | 75.2173 | 75.2434 | -0.3412 | -0.0045558 | 75.2304 | 0.013074 | 75.226 | 1.004 | 0.00017448 | 1.0044 | 0.00017454
35.42 | -0.47066 | -0.00018712 | -0.0080151 | 75.6566 | 75.1859 | -0.7805 | -0.010421 | 75.4213 | -0.23533 | 75.4997 | 1.0066 | -0.0031407 | 1.0069 | -0.0031418
35.44 | -1.0198 | -0.00037424 | -0.0096611 | 75.2046 | 74.1848 | -0.3285 | -0.0043862 | 74.6947 | -0.50988 | 74.8647 | 0.99688 | -0.0068049 | 0.99723 | -0.0068072
35.46 | -1.5427 | -0.00074849 | -0.010878 | 75.2948 | 73.7521 | -0.4187 | -0.0055906 | 74.5234 | -0.77135 | 74.7806 | 0.9946 | -0.010295 | 0.99494 | -0.010298
35.48 | -2.0395 | -0.00093561 | -0.01188 | 75.4801 | 73.4406 | -0.604 | -0.0080648 | 74.4603 | -1.0198 | 74.8003 | 0.99375 | -0.01361 | 0.9941 | -0.013614
35.5 | -2.5102 | -0.0011227 | -0.012953 | 75.2541 | 72.7439 | -0.378 | -0.0050472 | 73.999 | -1.2551 | 74.4174 | 0.9876 | -0.01675 | 0.98794 | -0.016756
35.52 | -2.9024 | -0.0013099 | -0.013812 | 75.3606 | 72.4582 | -0.4845 | -0.0064692 | 73.9094 | -1.4512 | 74.3931 | 0.9864 | -0.019368 | 0.98674 | -0.019374
35.54 | -3.1638 | -0.0016841 | -0.014742 | 75.2034 | 72.0396 | -0.3273 | -0.0043702 | 73.6215 | -1.5819 | 74.1488 | 0.98256 | -0.021112 | 0.9829 | -0.02112
35.56 | -3.5038 | -0.0018712 | -0.015672 | 75.296 | 71.7922 | -0.4199 | -0.0056066 | 73.5441 | -1.7519 | 74.1281 | 0.98153 | -0.023381 | 0.98187 | -0.023389
35.58 | -3.6868 | -0.0022455 | -0.016388 | 75.2322 | 71.5454 | -0.3561 | -0.0047548 | 73.3888 | -1.8434 | 74.0033 | 0.97945 | -0.024602 | 0.97979 | -0.024611
35.6 | -3.9483 | -0.0022455 | -0.016961 | 75.0798 | 71.1315 | -0.2037 | -0.0027199 | 73.1057 | -1.9741 | 73.7637 | 0.97567 | -0.026347 | 0.97601 | -0.026356
35.62 | -4.0006 | -0.0024326 | -0.01739 | 74.9354 | 70.9348 | -0.0593 | -0.00079179 | 72.9351 | -2.0003 | 73.6019 | 0.9734 | -0.026696 | 0.97374 | -0.026705
35.64 | -4.1313 | -0.0026197 | -0.017748 | 74.925 | 70.7937 | -0.0489 | -0.00065293 | 72.8593 | -2.0657 | 73.5479 | 0.97239 | -0.027568 | 0.97273 | -0.027578
35.66 | -4.0529 | -0.0028068 | -0.017748 | 74.9073 | 70.8544 | -0.0312 | -0.00041659 | 72.8809 | -2.0264 | 73.5563 | 0.97267 | -0.027045 | 0.97301 | -0.027054
35.68 | -4.0006 | -0.0029939 | -0.017748 | 74.5842 | 70.5836 | 0.2919 | 0.0038975 | 72.5839 | -2.0003 | 73.2507 | 0.96871 | -0.026696 | 0.96905 | -0.026705
35.7 | -3.9744 | -0.0029939 | -0.017605 | 74.5786 | 70.6042 | 0.2975 | 0.0039723 | 72.5914 | -1.9872 | 73.2538 | 0.96881 | -0.026521 | 0.96915 | -0.026531
35.72 | -3.896 | -0.0029939 | -0.016674 | 74.5878 | 70.6918 | 0.2883 | 0.0038495 | 72.6398 | -1.948 | 73.2891 | 0.96946 | -0.025998 | 0.96979 | -0.026007
35.74 | -3.6345 | -0.0029939 | -0.014027 | 74.5546 | 70.9201 | 0.3215 | 0.0042928 | 72.7373 | -1.8173 | 73.3431 | 0.97076 | -0.024253 | 0.9711 | -0.024262
35.76 | -3.0854 | -0.0028068 | -0.010448 | 74.2955 | 71.2101 | 0.5806 | 0.0077523 | 72.7528 | -1.5427 | 73.267 | 0.97096 | -0.020589 | 0.9713 | -0.020596
35.78 | -2.8239 | -0.0028068 | -0.0088739 | 74.3298 | 71.5059 | 0.5463 | 0.0072944 | 72.9178 | -1.412 | 73.3885 | 0.97317 | -0.018844 | 0.97351 | -0.018851
35.8 | -2.4056 | -0.0026197 | -0.0071564 | 74.1432 | 71.7376 | 0.7329 | 0.0097859 | 72.9404 | -1.2028 | 73.3413 | 0.97347 | -0.016052 | 0.97381 | -0.016058
35.82 | -1.9872 | -0.0024326 | -0.0057967 | 73.9951 | 72.0079 | 0.881 | 0.011763 | 73.0015 | -0.99361 | 73.3327 | 0.97428 | -0.013261 | 0.97462 | -0.013265
35.84 | -1.5166 | -0.0022455 | -0.0045801 | 74.0394 | 72.5228 | 0.8367 | 0.011172 | 73.2811 | -0.75828 | 73.5339 | 0.97802 | -0.01012 | 0.97836 | -0.010124
35.86 | -1.0459 | -0.0022455 | -0.0034351 | 74.1758 | 73.1299 | 0.7003 | 0.0093506 | 73.6528 | -0.52295 | 73.8272 | 0.98298 | -0.0069793 | 0.98332 | -0.0069818
35.88 | -0.5491 | -0.0018712 | -0.0024332 | 74.0971 | 73.548 | 0.779 | 0.010401 | 73.8226 | -0.27455 | 73.9141 | 0.98524 | -0.0036642 | 0.98559 | -0.0036654
35.9 | -0.052295 | -0.0016841 | -0.0015028 | 73.9742 | 73.9219 | 0.9019 | 0.012042 | 73.9481 | -0.026148 | 73.9568 | 0.98692 | -0.00034897 | 0.98726 | -0.00034909
35.92 | 0.41836 | -0.001497 | -0.00042938 | 74.0057 | 74.4241 | 0.8704 | 0.011622 | 74.2149 | 0.20918 | 74.1452 | 0.99048 | 0.0027917 | 0.99082 | 0.0027927
35.94 | 0.91516 | -0.0011227 | 0.00021469 | 73.8472 | 74.7624 | 1.0289 | 0.013738 | 74.3048 | 0.45758 | 74.1523 | 0.99168 | 0.0061069 | 0.99202 | 0.0061091
35.96 | 1.4904 | -0.00093561 | 0.0010735 | 73.6673 | 75.1577 | 1.2088 | 0.01614 | 74.4125 | 0.7452 | 74.1641 | 0.99311 | 0.0099456 | 0.99346 | 0.009949
35.98 | 1.8826 | -0.00074849 | 0.0015028 | 74.075 | 75.9576 | 0.8011 | 0.010697 | 75.0163 | 0.94131 | 74.7025 | 1.0012 | 0.012563 | 1.0015 | 0.012567
36 | 2.2748 | -0.00037424 | 0.0020754 | 74.038 | 76.3128 | 0.8381 | 0.011191 | 75.1754 | 1.1374 | 74.7963 | 1.0033 | 0.01518 | 1.0036 | 0.015185
36.02 | 2.6932 | -0.00018712 | 0.0026479 | 74.038 | 76.7312 | 0.8381 | 0.011191 | 75.3846 | 1.3466 | 74.9357 | 1.0061 | 0.017972 | 1.0064 | 0.017978
36.04 | 3.0331 | 0.00018712 | 0.0030057 | 73.9325 | 76.9656 | 0.9436 | 0.012599 | 75.4491 | 1.5166 | 74.9435 | 1.0069 | 0.02024 | 1.0073 | 0.020247
36.06 | 3.3469 | 0.00037424 | 0.0034351 | 74.1144 | 77.4613 | 0.7617 | 0.01017 | 75.7878 | 1.6734 | 75.23 | 1.0115 | 0.022334 | 1.0118 | 0.022342
36.08 | 3.5822 | 0.00056136 | 0.0037213 | 74.3561 | 77.9383 | 0.52 | 0.0069432 | 76.1472 | 1.7911 | 75.5502 | 1.0163 | 0.023904 | 1.0166 | 0.023913
36.1 | 3.8437 | 0.00056136 | 0.0040791 | 74.1235 | 77.9672 | 0.7526 | 0.010049 | 76.0453 | 1.9218 | 75.4047 | 1.0149 | 0.025649 | 1.0153 | 0.025658
36.12 | 3.9221 | 0.00093561 | 0.0042223 | 74.1692 | 78.0913 | 0.7069 | 0.0094387 | 76.1303 | 1.9611 | 75.4766 | 1.016 | 0.026173 | 1.0164 | 0.026182
36.14 | 4.0006 | 0.0011227 | 0.0042223 | 74.3791 | 78.3797 | 0.497 | 0.0066361 | 76.3794 | 2.0003 | 75.7126 | 1.0194 | 0.026696 | 1.0197 | 0.026705
36.16 | 4.0006 | 0.0013099 | 0.0042223 | 74.2193 | 78.2199 | 0.6568 | 0.0087698 | 76.2196 | 2.0003 | 75.5528 | 1.0172 | 0.026696 | 1.0176 | 0.026705
36.18 | 3.896 | 0.0013099 | 0.0040791 | 74.4902 | 78.3862 | 0.3859 | 0.0051526 | 76.4382 | 1.948 | 75.7889 | 1.0201 | 0.025998 | 1.0205 | 0.026007
36.2 | 3.7914 | 0.001497 | 0.0037929 | 74.6015 | 78.3929 | 0.2746 | 0.0036665 | 76.4972 | 1.8957 | 75.8653 | 1.0209 | 0.0253 | 1.0213 | 0.025309
36.22 | 3.5822 | 0.001497 | 0.0034351 | 74.5665 | 78.1487 | 0.3096 | 0.0041339 | 76.3576 | 1.7911 | 75.7606 | 1.0191 | 0.023904 | 1.0194 | 0.023913
36.24 | 3.373 | 0.001497 | 0.0027194 | 74.6271 | 78.0001 | 0.249 | 0.0033247 | 76.3136 | 1.6865 | 75.7514 | 1.0185 | 0.022508 | 1.0188 | 0.022516
36.26 | 3.0854 | 0.0013099 | 0.0017891 | 74.9263 | 78.0117 | -0.0502 | -0.00067028 | 76.469 | 1.5427 | 75.9548 | 1.0206 | 0.020589 | 1.0209 | 0.020596
36.28 | 2.6932 | 0.0011227 | 0.00093033 | 74.7661 | 77.4593 | 0.11 | 0.0014688 | 76.1127 | 1.3466 | 75.6638 | 1.0158 | 0.017972 | 1.0162 | 0.017978
36.3 | 2.301 | 0.00093561 | -0.00014313 | 74.8704 | 77.1714 | 0.0057 | 7.6108e-05 | 76.0209 | 1.1505 | 75.6374 | 1.0146 | 0.015355 | 1.0149 | 0.01536
36.32 | 1.9088 | 0.00074849 | -0.0012881 | 75.0909 | 76.9997 | -0.2148 | -0.0028681 | 76.0453 | 0.95438 | 75.7272 | 1.0149 | 0.012737 | 1.0153 | 0.012742
36.34 | 1.4381 | 0.00074849 | -0.0023616 | 75.1382 | 76.5763 | -0.2621 | -0.0034996 | 75.8573 | 0.71906 | 75.6176 | 1.0124 | 0.0095966 | 1.0128 | 0.0095999
36.36 | 0.96746 | 0.00037424 | -0.0037213 | 75.1136 | 76.0811 | -0.2375 | -0.0031712 | 75.5973 | 0.48373 | 75.4361 | 1.0089 | 0.0064559 | 1.0093 | 0.0064581
36.38 | 0.47066 | 0 | -0.005081 | 75.0203 | 75.491 | -0.1442 | -0.0019254 | 75.2556 | 0.23533 | 75.1772 | 1.0044 | 0.0031407 | 1.0047 | 0.0031418
36.4 | -0.026148 | -0.00018712 | -0.0066554 | 75.1811 | 75.155 | -0.305 | -0.0040724 | 75.168 | -0.013074 | 75.1724 | 1.0032 | -0.00017448 | 1.0035 | -0.00017454
36.42 | -0.57525 | -0.00018712 | -0.0083014 | 75.4727 | 74.8975 | -0.5966 | -0.007966 | 75.1851 | -0.28762 | 75.281 | 1.0034 | -0.0038386 | 1.0038 | -0.00384
36.44 | -1.0198 | -0.00056136 | -0.0098042 | 75.3911 | 74.3713 | -0.515 | -0.0068764 | 74.8812 | -0.50988 | 75.0512 | 0.99937 | -0.0068049 | 0.99972 | -0.0068072
36.46 | -1.5689 | -0.00056136 | -0.011021 | 75.4141 | 73.8452 | -0.538 | -0.0071835 | 74.6297 | -0.78443 | 74.8911 | 0.99601 | -0.010469 | 0.99636 | -0.010473
36.48 | -2.0918 | -0.00093561 | -0.011951 | 75.4813 | 73.3895 | -0.6052 | -0.0080808 | 74.4354 | -1.0459 | 74.784 | 0.99342 | -0.013959 | 0.99377 | -0.013964
36.5 | -2.4579 | -0.0013099 | -0.012953 | 75.0754 | 72.6175 | -0.1993 | -0.0026611 | 73.8465 | -1.2289 | 74.2561 | 0.98556 | -0.016401 | 0.9859 | -0.016407
36.52 | -2.7978 | -0.0016841 | -0.014027 | 75.3833 | 72.5855 | -0.5072 | -0.0067723 | 73.9844 | -1.3989 | 74.4507 | 0.9874 | -0.01867 | 0.98775 | -0.018676
36.54 | -3.2161 | -0.0016841 | -0.015028 | 75.3869 | 72.1708 | -0.5108 | -0.0068203 | 73.7788 | -1.6081 | 74.3149 | 0.98466 | -0.021461 | 0.985 | -0.021469
36.56 | -3.3992 | -0.0020583 | -0.015816 | 75.3992 | 72 | -0.5231 | -0.0069846 | 73.6996 | -1.6996 | 74.2661 | 0.9836 | -0.022683 | 0.98394 | -0.022691
36.58 | -3.6607 | -0.0022455 | -0.016603 | 75.2523 | 71.5916 | -0.3762 | -0.0050231 | 73.422 | -1.8303 | 74.0321 | 0.9799 | -0.024428 | 0.98024 | -0.024436
36.6 | -3.896 | -0.0024326 | -0.017247 | 74.9889 | 71.0929 | -0.1128 | -0.0015061 | 73.0409 | -1.948 | 73.6902 | 0.97481 | -0.025998 | 0.97515 | -0.026007
36.62 | -3.9483 | -0.0026197 | -0.017605 | 74.9011 | 70.9528 | -0.025 | -0.00033381 | 72.927 | -1.9741 | 73.585 | 0.97329 | -0.026347 | 0.97363 | -0.026356
36.64 | -4.0267 | -0.0028068 | -0.017748 | 74.941 | 70.9143 | -0.0649 | -0.00086656 | 72.9276 | -2.0134 | 73.5988 | 0.9733 | -0.02687 | 0.97364 | -0.02688
36.66 | -4.0529 | -0.0028068 | -0.017891 | 74.9271 | 70.8742 | -0.051 | -0.00068097 | 72.9007 | -2.0264 | 73.5761 | 0.97294 | -0.027045 | 0.97328 | -0.027054
36.68 | -4.0006 | -0.0028068 | -0.017748 | 74.8101 | 70.8095 | 0.066 | 0.00088125 | 72.8098 | -2.0003 | 73.4766 | 0.97173 | -0.026696 | 0.97206 | -0.026705
36.7 | -3.9483 | -0.0028068 | -0.017104 | 74.5892 | 70.6409 | 0.2869 | 0.0038308 | 72.6151 | -1.9741 | 73.2731 | 0.96913 | -0.026347 | 0.96946 | -0.026356
36.72 | -3.8175 | -0.0028068 | -0.015816 | 74.788 | 70.9705 | 0.0881 | 0.0011763 | 72.8792 | -1.9088 | 73.5155 | 0.97265 | -0.025475 | 0.97299 | -0.025483
36.74 | -3.4776 | -0.0028068 | -0.012524 | 74.4166 | 70.939 | 0.4595 | 0.0061354 | 72.6778 | -1.7388 | 73.2574 | 0.96996 | -0.023206 | 0.9703 | -0.023214
36.76 | -3.1116 | -0.0028068 | -0.010305 | 74.5516 | 71.44 | 0.3245 | 0.0043328 | 72.9958 | -1.5558 | 73.5144 | 0.97421 | -0.020764 | 0.97455 | -0.020771
36.78 | -2.7978 | -0.0028068 | -0.0086592 | 74.2791 | 71.4813 | 0.597 | 0.0079713 | 72.8802 | -1.3989 | 73.3465 | 0.97266 | -0.01867 | 0.973 | -0.018676
36.8 | -2.3533 | -0.0026197 | -0.0070133 | 74.144 | 71.7907 | 0.7321 | 0.0097752 | 72.9674 | -1.1766 | 73.3596 | 0.97383 | -0.015704 | 0.97417 | -0.015709
36.82 | -1.9611 | -0.0024326 | -0.0059398 | 73.949 | 71.9879 | 0.9271 | 0.012379 | 72.9685 | -0.98053 | 73.2953 | 0.97384 | -0.013086 | 0.97418 | -0.013091
36.84 | -1.5166 | -0.0024326 | -0.0046516 | 74.3434 | 72.8268 | 0.5327 | 0.0071128 | 73.5851 | -0.75828 | 73.8379 | 0.98207 | -0.01012 | 0.98242 | -0.010124
36.86 | -1.0198 | -0.0020583 | -0.0034351 | 73.8963 | 72.8765 | 0.9798 | 0.013083 | 73.3864 | -0.50988 | 73.5564 | 0.97942 | -0.0068049 | 0.97976 | -0.0068072
36.88 | -0.52295 | -0.0018712 | -0.0025047 | 73.9325 | 73.4095 | 0.9436 | 0.012599 | 73.671 | -0.26148 | 73.7582 | 0.98322 | -0.0034897 | 0.98356 | -0.0034909
36.9 | -0.052295 | -0.0018712 | -0.0015028 | 73.7987 | 73.7464 | 1.0774 | 0.014386 | 73.7726 | -0.026148 | 73.7813 | 0.98457 | -0.00034897 | 0.98492 | -0.00034909
36.92 | 0.4968 | -0.001497 | -0.00057251 | 73.9983 | 74.4951 | 0.8778 | 0.011721 | 74.2467 | 0.2484 | 74.1639 | 0.9909 | 0.0033152 | 0.99125 | 0.0033163
36.94 | 0.99361 | -0.0013099 | 0.00028626 | 74.005 | 74.9986 | 0.8711 | 0.011631 | 74.5018 | 0.4968 | 74.3362 | 0.99431 | 0.0066304 | 0.99465 | 0.0066327
36.96 | 1.412 | -0.00093561 | 0.00093033 | 73.8625 | 75.2745 | 1.0136 | 0.013534 | 74.5685 | 0.70598 | 74.3332 | 0.9952 | 0.0094221 | 0.99554 | 0.0094254
36.98 | 1.9349 | -0.00074849 | 0.0015744 | 73.9289 | 75.8638 | 0.9472 | 0.012647 | 74.8964 | 0.96746 | 74.5739 | 0.99957 | 0.012912 | 0.99992 | 0.012916
37 | 2.2748 | -0.00037424 | 0.0020754 | 73.8987 | 76.1735 | 0.9774 | 0.013051 | 75.0361 | 1.1374 | 74.657 | 1.0014 | 0.01518 | 1.0018 | 0.015185
37.02 | 2.6409 | -0.00018712 | 0.0025763 | 73.9798 | 76.6207 | 0.8963 | 0.011968 | 75.3002 | 1.3204 | 74.8601 | 1.005 | 0.017623 | 1.0053 | 0.017629
37.04 | 3.1116 | 0 | 0.0030057 | 73.9128 | 77.0244 | 0.9633 | 0.012862 | 75.4686 | 1.5558 | 74.95 | 1.0072 | 0.020764 | 1.0076 | 0.020771
37.06 | 3.2946 | 0.00018712 | 0.0034351 | 74.2004 | 77.495 | 0.6757 | 0.0090221 | 75.8477 | 1.6473 | 75.2986 | 1.0123 | 0.021985 | 1.0126 | 0.021993
37.08 | 3.6084 | 0.00037424 | 0.0037213 | 74.0941 | 77.7025 | 0.782 | 0.010441 | 75.8983 | 1.8042 | 75.2969 | 1.0129 | 0.024079 | 1.0133 | 0.024087
37.1 | 3.7652 | 0.00074849 | 0.0038644 | 74.207 | 77.9722 | 0.6691 | 0.008934 | 76.0896 | 1.8826 | 75.4621 | 1.0155 | 0.025126 | 1.0159 | 0.025134
37.12 | 4.0006 | 0.00093561 | 0.0042223 | 74.2187 | 78.2193 | 0.6574 | 0.0087778 | 76.219 | 2.0003 | 75.5522 | 1.0172 | 0.026696 | 1.0176 | 0.026705
37.14 | 3.9483 | 0.00093561 | 0.0042223 | 74.3813 | 78.3296 | 0.4948 | 0.0066067 | 76.3554 | 1.9741 | 75.6974 | 1.019 | 0.026347 | 1.0194 | 0.026356
37.16 | 3.9483 | 0.0011227 | 0.0042223 | 74.3803 | 78.3286 | 0.4958 | 0.0066201 | 76.3544 | 1.9741 | 75.6964 | 1.019 | 0.026347 | 1.0194 | 0.026356
37.18 | 3.8437 | 0.0011227 | 0.0040791 | 74.371 | 78.2147 | 0.5051 | 0.0067442 | 76.2928 | 1.9218 | 75.6522 | 1.0182 | 0.025649 | 1.0186 | 0.025658
37.2 | 3.6607 | 0.0011227 | 0.0035782 | 74.7562 | 78.4169 | 0.1199 | 0.0016009 | 76.5865 | 1.8303 | 75.9764 | 1.0221 | 0.024428 | 1.0225 | 0.024436
37.22 | 3.5299 | 0.0013099 | 0.0032919 | 74.5314 | 78.0613 | 0.3447 | 0.0046025 | 76.2964 | 1.765 | 75.708 | 1.0183 | 0.023555 | 1.0186 | 0.023563
37.24 | 3.2946 | 0.0013099 | 0.0026479 | 74.7144 | 78.009 | 0.1617 | 0.0021591 | 76.3617 | 1.6473 | 75.8126 | 1.0191 | 0.021985 | 1.0195 | 0.021993
37.26 | 3.007 | 0.0013099 | 0.0017891 | 74.6818 | 77.6888 | 0.1943 | 0.0025944 | 76.1853 | 1.5035 | 75.6841 | 1.0168 | 0.020066 | 1.0171 | 0.020073
37.28 | 2.5886 | 0.0013099 | 0.00093033 | 75.121 | 77.7096 | -0.2449 | -0.00327 | 76.4153 | 1.2943 | 75.9839 | 1.0198 | 0.017274 | 1.0202 | 0.01728
37.3 | 2.2225 | 0.0011227 | 0 | 75.075 | 77.2975 | -0.1989 | -0.0026558 | 76.1863 | 1.1113 | 75.8158 | 1.0168 | 0.014831 | 1.0171 | 0.014836
37.32 | 1.8042 | 0.00093561 | -0.001145 | 75.0811 | 76.8853 | -0.205 | -0.0027372 | 75.9832 | 0.90209 | 75.6825 | 1.0141 | 0.012039 | 1.0144 | 0.012044
37.34 | 1.3597 | 0.00074849 | -0.0022185 | 75.3948 | 76.7545 | -0.5187 | -0.0069258 | 76.0746 | 0.67984 | 75.848 | 1.0153 | 0.0090731 | 1.0157 | 0.0090763
37.36 | 0.88902 | 0.00056136 | -0.0034351 | 75.1106 | 75.9996 | -0.2345 | -0.0031311 | 75.5551 | 0.44451 | 75.4069 | 1.0084 | 0.0059324 | 1.0087 | 0.0059345
37.38 | 0.41836 | 0.00037424 | -0.0047232 | 75.2279 | 75.6463 | -0.3518 | -0.0046973 | 75.4371 | 0.20918 | 75.3674 | 1.0068 | 0.0027917 | 1.0071 | 0.0027927
37.4 | -0.10459 | 0 | -0.0063692 | 75.3347 | 75.2301 | -0.4586 | -0.0061234 | 75.2824 | -0.052295 | 75.2998 | 1.0047 | -0.00069793 | 1.0051 | -0.00069818
37.42 | -0.57525 | -0.00018712 | -0.0080151 | 75.2794 | 74.7042 | -0.4033 | -0.005385 | 74.9918 | -0.28762 | 75.0877 | 1.0008 | -0.0038386 | 1.0012 | -0.00384
37.44 | -1.0982 | -0.00056136 | -0.0096611 | 75.231 | 74.1328 | -0.3549 | -0.0047387 | 74.6819 | -0.5491 | 74.8649 | 0.99671 | -0.0073283 | 0.99706 | -0.0073309
37.46 | -1.5689 | -0.00093561 | -0.011164 | 75.2205 | 73.6516 | -0.3444 | -0.0045985 | 74.4361 | -0.78443 | 74.6975 | 0.99343 | -0.010469 | 0.99378 | -0.010473
37.48 | -2.0657 | -0.0011227 | -0.012237 | 75.1708 | 73.1051 | -0.2947 | -0.0039349 | 74.138 | -1.0328 | 74.4822 | 0.98945 | -0.013784 | 0.9898 | -0.013789
37.5 | -2.484 | -0.0013099 | -0.013025 | 75.4727 | 72.9887 | -0.5966 | -0.007966 | 74.2307 | -1.242 | 74.6447 | 0.99069 | -0.016576 | 0.99103 | -0.016582
37.52 | -2.8239 | -0.001497 | -0.014027 | 75.4998 | 72.6759 | -0.6237 | -0.0083278 | 74.0878 | -1.412 | 74.5585 | 0.98878 | -0.018844 | 0.98913 | -0.018851
37.54 | -3.2161 | -0.0016841 | -0.014885 | 75.0822 | 71.8661 | -0.2061 | -0.0027519 | 73.4741 | -1.6081 | 74.0102 | 0.98059 | -0.021461 | 0.98093 | -0.021469
37.56 | -3.5038 | -0.0018712 | -0.015816 | 75.1498 | 71.646 | -0.2737 | -0.0036545 | 73.3979 | -1.7519 | 73.9819 | 0.97957 | -0.023381 | 0.97992 | -0.023389
37.58 | -3.7129 | -0.0020583 | -0.016531 | 74.9655 | 71.2526 | -0.0894 | -0.0011937 | 73.109 | -1.8565 | 73.7279 | 0.97572 | -0.024777 | 0.97606 | -0.024785
37.6 | -3.8698 | -0.0024326 | -0.017032 | 74.8395 | 70.9697 | 0.0366 | 0.00048869 | 72.9046 | -1.9349 | 73.5496 | 0.97299 | -0.025824 | 0.97333 | -0.025833
37.62 | -3.9744 | -0.0024326 | -0.01739 | 75.0903 | 71.1159 | -0.2142 | -0.0028601 | 73.1031 | -1.9872 | 73.7655 | 0.97564 | -0.026521 | 0.97598 | -0.026531
37.64 | -4.0267 | -0.0026197 | -0.017819 | 74.7526 | 70.7259 | 0.1235 | 0.001649 | 72.7392 | -2.0134 | 73.4104 | 0.97078 | -0.02687 | 0.97112 | -0.02688
37.66 | -4.0529 | -0.0028068 | -0.017748 | 74.9679 | 70.915 | -0.0918 | -0.0012257 | 72.9415 | -2.0264 | 73.6169 | 0.97348 | -0.027045 | 0.97382 | -0.027054
37.68 | -4.0006 | -0.0028068 | -0.017748 | 74.8667 | 70.8661 | 0.0094 | 0.00012551 | 72.8664 | -2.0003 | 73.5332 | 0.97248 | -0.026696 | 0.97282 | -0.026705
37.7 | -4.0006 | -0.0028068 | -0.017247 | 74.925 | 70.9244 | -0.0489 | -0.00065293 | 72.9247 | -2.0003 | 73.5915 | 0.97326 | -0.026696 | 0.9736 | -0.026705
37.72 | -3.8175 | -0.0028068 | -0.015601 | 74.7027 | 70.8852 | 0.1734 | 0.0023153 | 72.7939 | -1.9088 | 73.4302 | 0.97151 | -0.025475 | 0.97185 | -0.025483
37.74 | -3.3992 | -0.0028068 | -0.011951 | 74.6518 | 71.2526 | 0.2243 | 0.0029949 | 72.9522 | -1.6996 | 73.5187 | 0.97363 | -0.022683 | 0.97397 | -0.022691
37.76 | -3.1377 | -0.0026197 | -0.010234 | 74.424 | 71.2863 | 0.4521 | 0.0060366 | 72.8551 | -1.5689 | 73.3781 | 0.97233 | -0.020938 | 0.97267 | -0.020945
37.78 | -2.7716 | -0.0026197 | -0.0082298 | 74.4779 | 71.7063 | 0.3982 | 0.0053169 | 73.0921 | -1.3858 | 73.554 | 0.97549 | -0.018495 | 0.97583 | -0.018502
37.8 | -2.3794 | -0.0024326 | -0.006727 | 74.3515 | 71.9721 | 0.5246 | 0.0070046 | 73.1618 | -1.1897 | 73.5584 | 0.97642 | -0.015878 | 0.97676 | -0.015884
37.82 | -1.9088 | -0.0020583 | -0.0053673 | 74.0806 | 72.1718 | 0.7955 | 0.010622 | 73.1262 | -0.95438 | 73.4443 | 0.97595 | -0.012737 | 0.97629 | -0.012742
37.84 | -1.4381 | -0.0020583 | -0.0042938 | 74.1837 | 72.7456 | 0.6924 | 0.0092451 | 73.4646 | -0.71906 | 73.7043 | 0.98046 | -0.0095966 | 0.98081 | -0.0095999
37.86 | -0.99361 | -0.0018712 | -0.0032919 | 74.1831 | 73.1895 | 0.693 | 0.0092531 | 73.6863 | -0.4968 | 73.8519 | 0.98342 | -0.0066304 | 0.98377 | -0.0066327
37.88 | -0.47066 | -0.0016841 | -0.0022185 | 74.2519 | 73.7812 | 0.6242 | 0.0083345 | 74.0166 | -0.23533 | 74.095 | 0.98783 | -0.0031407 | 0.98818 | -0.0031418
37.9 | -0.026148 | -0.0016841 | -0.001145 | 74.1268 | 74.1007 | 0.7493 | 0.010005 | 74.1137 | -0.013074 | 74.1181 | 0.98913 | -0.00017448 | 0.98947 | -0.00017454
37.92 | 0.4968 | -0.0013099 | -0.00028626 | 74.0861 | 74.5829 | 0.79 | 0.010548 | 74.3345 | 0.2484 | 74.2517 | 0.99207 | 0.0033152 | 0.99242 | 0.0033163
37.94 | 1.0198 | -0.00093561 | 0.00050095 | 74.1313 | 75.1511 | 0.7448 | 0.0099448 | 74.6412 | 0.50988 | 74.4712 | 0.99617 | 0.0068049 | 0.99651 | 0.0068072
37.96 | 1.5427 | -0.00074849 | 0.0012166 | 74.0585 | 75.6012 | 0.8176 | 0.010917 | 74.8299 | 0.77135 | 74.5727 | 0.99868 | 0.010295 | 0.99903 | 0.010298
37.98 | 1.9088 | -0.00056136 | 0.0015744 | 74.1893 | 76.0981 | 0.6868 | 0.0091704 | 75.1437 | 0.95438 | 74.8256 | 1.0029 | 0.012737 | 1.0032 | 0.012742
38 | 2.3794 | -0.00037424 | 0.00229 | 74.0971 | 76.4765 | 0.779 | 0.010401 | 75.2868 | 1.1897 | 74.8902 | 1.0048 | 0.015878 | 1.0051 | 0.015884
38.02 | 2.7716 | -0.00018712 | 0.0025763 | 74.0869 | 76.8585 | 0.7892 | 0.010538 | 75.4727 | 1.3858 | 75.0108 | 1.0073 | 0.018495 | 1.0076 | 0.018502
38.04 | 3.1116 | 0.00018712 | 0.0031488 | 73.9559 | 77.0675 | 0.9202 | 0.012287 | 75.5117 | 1.5558 | 74.9931 | 1.0078 | 0.020764 | 1.0081 | 0.020771
38.06 | 3.373 | 0.00037424 | 0.0035066 | 74.2881 | 77.6611 | 0.588 | 0.0078511 | 75.9746 | 1.6865 | 75.4124 | 1.014 | 0.022508 | 1.0143 | 0.022516
38.08 | 3.7129 | 0.00056136 | 0.0038644 | 74.0553 | 77.7682 | 0.8208 | 0.01096 | 75.9118 | 1.8565 | 75.2929 | 1.0131 | 0.024777 | 1.0135 | 0.024785
38.1 | 3.8437 | 0.00093561 | 0.0042223 | 74.4423 | 78.286 | 0.4338 | 0.0057922 | 76.3641 | 1.9218 | 75.7235 | 1.0192 | 0.025649 | 1.0195 | 0.025658
38.12 | 4.0267 | 0.0011227 | 0.0042938 | 74.6586 | 78.6853 | 0.2175 | 0.0029041 | 76.672 | 2.0134 | 76.0008 | 1.0233 | 0.02687 | 1.0236 | 0.02688
38.14 | 3.9744 | 0.0013099 | 0.0043654 | 74.4932 | 78.4676 | 0.3829 | 0.0051126 | 76.4804 | 1.9872 | 75.818 | 1.0207 | 0.026521 | 1.0211 | 0.026531
38.16 | 3.9744 | 0.001497 | 0.0043654 | 74.6045 | 78.5789 | 0.2716 | 0.0036265 | 76.5917 | 1.9872 | 75.9293 | 1.0222 | 0.026521 | 1.0226 | 0.026531
38.18 | 3.9221 | 0.0016841 | 0.0042223 | 74.5264 | 78.4485 | 0.3497 | 0.0046693 | 76.4875 | 1.9611 | 75.8338 | 1.0208 | 0.026173 | 1.0212 | 0.026182
38.2 | 3.8175 | 0.0016841 | 0.003936 | 74.6818 | 78.4993 | 0.1943 | 0.0025944 | 76.5906 | 1.9088 | 75.9543 | 1.0222 | 0.025475 | 1.0225 | 0.025483
38.22 | 3.6345 | 0.0016841 | 0.0034351 | 74.6782 | 78.3127 | 0.1979 | 0.0026424 | 76.4955 | 1.8173 | 75.8897 | 1.0209 | 0.024253 | 1.0213 | 0.024262
38.24 | 3.3469 | 0.0016841 | 0.0028626 | 74.6805 | 78.0274 | 0.1956 | 0.0026117 | 76.3539 | 1.6734 | 75.7961 | 1.019 | 0.022334 | 1.0194 | 0.022342
38.26 | 3.0593 | 0.0016841 | 0.0019322 | 74.7505 | 77.8098 | 0.1256 | 0.001677 | 76.2801 | 1.5296 | 75.7703 | 1.018 | 0.020415 | 1.0184 | 0.020422
38.28 | 2.6932 | 0.0016841 | 0.0010735 | 74.7697 | 77.4629 | 0.1064 | 0.0014207 | 76.1163 | 1.3466 | 75.6674 | 1.0159 | 0.017972 | 1.0162 | 0.017978
38.3 | 2.2487 | 0.001497 | 0 | 75.0086 | 77.2573 | -0.1325 | -0.0017692 | 76.1329 | 1.1243 | 75.7582 | 1.0161 | 0.015006 | 1.0164 | 0.015011
38.32 | 1.8042 | 0.0013099 | -0.00085877 | 75.1658 | 76.97 | -0.2897 | -0.0038682 | 76.0679 | 0.90209 | 75.7672 | 1.0152 | 0.012039 | 1.0156 | 0.012044
38.34 | 1.3858 | 0.0011227 | -0.0020754 | 75.1971 | 76.5829 | -0.321 | -0.0042861 | 75.89 | 0.69291 | 75.659 | 1.0128 | 0.0092476 | 1.0132 | 0.0092508
38.36 | 0.88902 | 0.00056136 | -0.0034351 | 74.8913 | 75.7803 | -0.0152 | -0.00020295 | 75.3358 | 0.44451 | 75.1876 | 1.0054 | 0.0059324 | 1.0058 | 0.0059345
38.38 | 0.41836 | 0.00037424 | -0.0048663 | 75.3893 | 75.8077 | -0.5132 | -0.0068524 | 75.5985 | 0.20918 | 75.5288 | 1.0089 | 0.0027917 | 1.0093 | 0.0027927
38.4 | -0.10459 | 0 | -0.0063692 | 75.2026 | 75.098 | -0.3265 | -0.0043595 | 75.1503 | -0.052295 | 75.1677 | 1.003 | -0.00069793 | 1.0033 | -0.00069818
38.42 | -0.57525 | -0.00018712 | -0.0081583 | 75.2421 | 74.6669 | -0.366 | -0.0048869 | 74.9545 | -0.28762 | 75.0504 | 1.0003 | -0.0038386 | 1.0007 | -0.00384
38.44 | -1.1243 | -0.00037424 | -0.0098042 | 75.5908 | 74.4665 | -0.7147 | -0.0095429 | 75.0286 | -0.56217 | 75.216 | 1.0013 | -0.0075028 | 1.0017 | -0.0075054
38.46 | -1.6996 | -0.00074849 | -0.011021 | 75.5393 | 73.8397 | -0.6632 | -0.0088552 | 74.6895 | -0.84979 | 74.9728 | 0.99681 | -0.011341 | 0.99716 | -0.011345
38.48 | -2.1179 | -0.0011227 | -0.012023 | 75.175 | 73.0571 | -0.2989 | -0.003991 | 74.116 | -1.059 | 74.469 | 0.98916 | -0.014133 | 0.9895 | -0.014138
38.5 | -2.5102 | -0.0013099 | -0.012953 | 74.9404 | 72.4302 | -0.0643 | -0.00085855 | 73.6853 | -1.2551 | 74.1037 | 0.98341 | -0.01675 | 0.98375 | -0.016756
38.52 | -2.8239 | -0.001497 | -0.013812 | 75.4417 | 72.6178 | -0.5656 | -0.0075521 | 74.0297 | -1.412 | 74.5004 | 0.98801 | -0.018844 | 0.98835 | -0.018851
38.54 | -3.2161 | -0.0018712 | -0.014885 | 75.0744 | 71.8583 | -0.1983 | -0.0026478 | 73.4663 | -1.6081 | 74.0024 | 0.98049 | -0.021461 | 0.98083 | -0.021469
38.56 | -3.4776 | -0.0020583 | -0.015672 | 74.8065 | 71.3289 | 0.0696 | 0.00092932 | 73.0677 | -1.7388 | 73.6473 | 0.97517 | -0.023206 | 0.97551 | -0.023214
38.58 | -3.7391 | -0.0022455 | -0.016531 | 75.347 | 71.6079 | -0.4709 | -0.0062876 | 73.4775 | -1.8695 | 74.1006 | 0.98064 | -0.024951 | 0.98098 | -0.02496
38.6 | -3.9744 | -0.0024326 | -0.017104 | 75.1293 | 71.1549 | -0.2532 | -0.0033808 | 73.1421 | -1.9872 | 73.8045 | 0.97616 | -0.026521 | 0.9765 | -0.026531
38.62 | -4.1052 | -0.0024326 | -0.017247 | 75.1099 | 71.0047 | -0.2338 | -0.0031218 | 73.0573 | -2.0526 | 73.7415 | 0.97503 | -0.027394 | 0.97537 | -0.027403
38.64 | -4.1052 | -0.0026197 | -0.01739 | 75.1696 | 71.0644 | -0.2935 | -0.0039189 | 73.117 | -2.0526 | 73.8012 | 0.97583 | -0.027394 | 0.97617 | -0.027403
38.66 | -4.1052 | -0.0026197 | -0.01739 | 74.9523 | 70.8471 | -0.0762 | -0.0010174 | 72.8997 | -2.0526 | 73.5839 | 0.97293 | -0.027394 | 0.97326 | -0.027403
38.68 | -4.0267 | -0.0026197 | -0.017247 | 75.1923 | 71.1656 | -0.3162 | -0.004222 | 73.1789 | -2.0134 | 73.8501 | 0.97665 | -0.02687 | 0.97699 | -0.02688
38.7 | -4.0267 | -0.0026197 | -0.016674 | 75.2191 | 71.1924 | -0.343 | -0.0045798 | 73.2057 | -2.0134 | 73.8769 | 0.97701 | -0.02687 | 0.97735 | -0.02688
38.72 | -3.8437 | -0.0026197 | -0.015315 | 74.9484 | 71.1047 | -0.0723 | -0.00096537 | 73.0266 | -1.9218 | 73.6672 | 0.97462 | -0.025649 | 0.97496 | -0.025658
38.74 | -3.4515 | -0.0026197 | -0.012381 | 74.6664 | 71.2149 | 0.2097 | 0.0028 | 72.9407 | -1.7257 | 73.5159 | 0.97347 | -0.023032 | 0.97381 | -0.02304
38.76 | -3.1638 | -0.0026197 | -0.010448 | 74.5258 | 71.362 | 0.3503 | 0.0046773 | 72.9439 | -1.5819 | 73.4712 | 0.97351 | -0.021112 | 0.97385 | -0.02112
38.78 | -2.8239 | -0.0024326 | -0.0084445 | 74.642 | 71.8181 | 0.2341 | 0.0031258 | 73.23 | -1.412 | 73.7007 | 0.97733 | -0.018844 | 0.97767 | -0.018851
38.8 | -2.4579 | -0.0024326 | -0.006727 | 74.2427 | 71.7848 | 0.6334 | 0.0084573 | 73.0138 | -1.2289 | 73.4234 | 0.97445 | -0.016401 | 0.97479 | -0.016407
38.82 | -2.0134 | -0.0020583 | -0.0053673 | 74.1948 | 72.1814 | 0.6813 | 0.0090969 | 73.1881 | -1.0067 | 73.5237 | 0.97677 | -0.013435 | 0.97712 | -0.01344
38.84 | -1.595 | -0.0018712 | -0.0041507 | 74.2684 | 72.6734 | 0.6077 | 0.0081142 | 73.4709 | -0.7975 | 73.7367 | 0.98055 | -0.010643 | 0.98089 | -0.010647
38.86 | -1.0459 | -0.0016841 | -0.0030772 | 74.2004 | 73.1545 | 0.6757 | 0.0090221 | 73.6774 | -0.52295 | 73.8518 | 0.9833 | -0.0069793 | 0.98365 | -0.0069818
38.88 | -0.52295 | -0.001497 | -0.0020754 | 73.8786 | 73.3556 | 0.9975 | 0.013319 | 73.6171 | -0.26148 | 73.7043 | 0.9825 | -0.0034897 | 0.98284 | -0.0034909
38.9 | 0 | -0.0011227 | -0.0010019 | 74.2342 | 74.2342 | 0.6419 | 0.0085708 | 74.2342 | 0 | 74.2342 | 0.99074 | 0 | 0.99108 | 0
38.92 | 0.52295 | -0.0011227 | -0.00021469 | 74.1696 | 74.6926 | 0.7065 | 0.0094334 | 74.4311 | 0.26148 | 74.3439 | 0.99336 | 0.0034897 | 0.99371 | 0.0034909
38.94 | 1.0198 | -0.00074849 | 0.00064407 | 74.1248 | 75.1446 | 0.7513 | 0.010032 | 74.6347 | 0.50988 | 74.4647 | 0.99608 | 0.0068049 | 0.99643 | 0.0068072
38.96 | 1.5427 | -0.00056136 | 0.0012166 | 74.1268 | 75.6695 | 0.7493 | 0.010005 | 74.8982 | 0.77135 | 74.641 | 0.9996 | 0.010295 | 0.99995 | 0.010298
38.98 | 1.9872 | -0.00037424 | 0.0017891 | 74.064 | 76.0512 | 0.8121 | 0.010843 | 75.0576 | 0.99361 | 74.7264 | 1.0017 | 0.013261 | 1.0021 | 0.013265
39 | 2.4056 | 0 | 0.0024332 | 74.2515 | 76.6571 | 0.6246 | 0.0083398 | 75.4543 | 1.2028 | 75.0534 | 1.007 | 0.016052 | 1.0074 | 0.016058
39.02 | 2.8239 | 0.00018712 | 0.0028626 | 74.4896 | 77.3135 | 0.3865 | 0.0051607 | 75.9016 | 1.412 | 75.4309 | 1.013 | 0.018844 | 1.0133 | 0.018851
39.04 | 3.1377 | 0.00037424 | 0.0032919 | 74.3121 | 77.4498 | 0.564 | 0.0075307 | 75.881 | 1.5689 | 75.358 | 1.0127 | 0.020938 | 1.0131 | 0.020945
39.06 | 3.3992 | 0.00056136 | 0.0034351 | 73.9478 | 77.347 | 0.9283 | 0.012395 | 75.6474 | 1.6996 | 75.0809 | 1.0096 | 0.022683 | 1.0099 | 0.022691
39.08 | 3.6868 | 0.00074849 | 0.0038644 | 73.946 | 77.6328 | 0.9301 | 0.012419 | 75.7894 | 1.8434 | 75.1749 | 1.0115 | 0.024602 | 1.0118 | 0.024611
39.1 | 3.896 | 0.00093561 | 0.0040791 | 74.3286 | 78.2246 | 0.5475 | 0.0073104 | 76.2766 | 1.948 | 75.6273 | 1.018 | 0.025998 | 1.0183 | 0.026007
39.12 | 3.9744 | 0.0011227 | 0.0042938 | 74.2924 | 78.2668 | 0.5837 | 0.0077937 | 76.2796 | 1.9872 | 75.6172 | 1.018 | 0.026521 | 1.0184 | 0.026531
39.14 | 4.0267 | 0.0011227 | 0.004437 | 74.4626 | 78.4893 | 0.4135 | 0.0055212 | 76.476 | 2.0134 | 75.8048 | 1.0207 | 0.02687 | 1.021 | 0.02688
39.16 | 3.9221 | 0.0013099 | 0.0042938 | 74.3813 | 78.3034 | 0.4948 | 0.0066067 | 76.3424 | 1.9611 | 75.6887 | 1.0189 | 0.026173 | 1.0192 | 0.026182
39.18 | 3.896 | 0.0013099 | 0.0041507 | 74.303 | 78.199 | 0.5731 | 0.0076522 | 76.251 | 1.948 | 75.6017 | 1.0177 | 0.025998 | 1.018 | 0.026007
39.2 | 3.7914 | 0.001497 | 0.0038644 | 73.937 | 77.7284 | 0.9391 | 0.012539 | 75.8327 | 1.8957 | 75.2008 | 1.0121 | 0.0253 | 1.0124 | 0.025309
39.22 | 3.5822 | 0.001497 | 0.0034351 | 74.4645 | 78.0467 | 0.4116 | 0.0054958 | 76.2556 | 1.7911 | 75.6586 | 1.0177 | 0.023904 | 1.0181 | 0.023913
39.24 | 3.3207 | 0.001497 | 0.0027194 | 74.4282 | 77.7489 | 0.4479 | 0.0059805 | 76.0886 | 1.6604 | 75.5351 | 1.0155 | 0.022159 | 1.0158 | 0.022167
39.26 | 3.0331 | 0.0013099 | 0.0019322 | 74.5369 | 77.57 | 0.3392 | 0.0045291 | 76.0535 | 1.5166 | 75.5479 | 1.015 | 0.02024 | 1.0154 | 0.020247
39.28 | 2.6932 | 0.0013099 | 0.0010735 | 74.718 | 77.4112 | 0.1581 | 0.002111 | 76.0646 | 1.3466 | 75.6157 | 1.0152 | 0.017972 | 1.0155 | 0.017978
39.3 | 2.2487 | 0.0011227 | -0.00014313 | 75.1721 | 77.4208 | -0.296 | -0.0039523 | 76.2964 | 1.1243 | 75.9217 | 1.0183 | 0.015006 | 1.0186 | 0.015011
39.32 | 1.8826 | 0.00093561 | -0.0010019 | 74.9679 | 76.8505 | -0.0918 | -0.0012257 | 75.9092 | 0.94131 | 75.5954 | 1.0131 | 0.012563 | 1.0134 | 0.012567
39.34 | 1.3597 | 0.00093561 | -0.0022185 | 75.2376 | 76.5973 | -0.3615 | -0.0048269 | 75.9174 | 0.67984 | 75.6908 | 1.0132 | 0.0090731 | 1.0136 | 0.0090763
39.36 | 0.96746 | 0.00074849 | -0.0032919 | 75.2191 | 76.1866 | -0.343 | -0.0045798 | 75.7028 | 0.48373 | 75.5416 | 1.0103 | 0.0064559 | 1.0107 | 0.0064581
39.38 | 0.47066 | 0.00056136 | -0.0045801 | 75.4435 | 75.9142 | -0.5674 | -0.0075761 | 75.6788 | 0.23533 | 75.6004 | 1.01 | 0.0031407 | 1.0104 | 0.0031418
39.4 | 0 | 0.00037424 | -0.0060829 | 75.3458 | 75.3458 | -0.4697 | -0.0062716 | 75.3458 | 0 | 75.3458 | 1.0056 | 0 | 1.0059 | 0
39.42 | -0.4968 | 0 | -0.0078005 | 74.981 | 74.4842 | -0.1049 | -0.0014007 | 74.7326 | -0.2484 | 74.8154 | 0.99739 | -0.0033152 | 0.99774 | -0.0033163
39.44 | -1.0198 | -0.00037424 | -0.009518 | 75.4348 | 74.415 | -0.5587 | -0.0074599 | 74.9249 | -0.50988 | 75.0949 | 0.99995 | -0.0068049 | 1.0003 | -0.0068072
39.46 | -1.5689 | -0.00056136 | -0.010878 | 75.4022 | 73.8333 | -0.5261 | -0.0070246 | 74.6178 | -0.78443 | 74.8792 | 0.99585 | -0.010469 | 0.9962 | -0.010473
39.48 | -2.0657 | -0.00074849 | -0.011808 | 75.177 | 73.1113 | -0.3009 | -0.0040177 | 74.1442 | -1.0328 | 74.4884 | 0.98953 | -0.013784 | 0.98988 | -0.013789
39.5 | -2.4317 | -0.0011227 | -0.01281 | 75.1498 | 72.7181 | -0.2737 | -0.0036545 | 73.9339 | -1.2159 | 74.3392 | 0.98673 | -0.016227 | 0.98707 | -0.016233
39.52 | -2.8501 | -0.0013099 | -0.013669 | 74.9313 | 72.0812 | -0.0552 | -0.00073705 | 73.5063 | -1.425 | 73.9813 | 0.98102 | -0.019019 | 0.98136 | -0.019025
39.54 | -3.1638 | -0.001497 | -0.014599 | 75.1235 | 71.9597 | -0.2474 | -0.0033034 | 73.5416 | -1.5819 | 74.0689 | 0.98149 | -0.021112 | 0.98183 | -0.02112
39.56 | -3.4253 | -0.0018712 | -0.015458 | 75.2857 | 71.8604 | -0.4096 | -0.0054691 | 73.573 | -1.7127 | 74.1439 | 0.98191 | -0.022857 | 0.98225 | -0.022865
39.58 | -3.6868 | -0.0020583 | -0.016102 | 74.9931 | 71.3063 | -0.117 | -0.0015622 | 73.1497 | -1.8434 | 73.7642 | 0.97626 | -0.024602 | 0.9766 | -0.024611
39.6 | -3.9483 | -0.0020583 | -0.016817 | 75.0338 | 71.0855 | -0.1577 | -0.0021057 | 73.0597 | -1.9741 | 73.7177 | 0.97506 | -0.026347 | 0.9754 | -0.026356
39.62 | -4.0267 | -0.0022455 | -0.016961 | 75.2751 | 71.2484 | -0.399 | -0.0053276 | 73.2617 | -2.0134 | 73.9329 | 0.97776 | -0.02687 | 0.9781 | -0.02688
39.64 | -4.1575 | -0.0022455 | -0.017247 | 75.21 | 71.0525 | -0.3339 | -0.0044583 | 73.1313 | -2.0787 | 73.8242 | 0.97602 | -0.027743 | 0.97636 | -0.027753
39.66 | -4.079 | -0.0024326 | -0.017247 | 75.1106 | 71.0316 | -0.2345 | -0.0031311 | 73.0711 | -2.0395 | 73.7509 | 0.97521 | -0.027219 | 0.97555 | -0.027229
39.68 | -4.0267 | -0.0026197 | -0.017175 | 75.0547 | 71.028 | -0.1786 | -0.0023847 | 73.0413 | -2.0134 | 73.7125 | 0.97482 | -0.02687 | 0.97516 | -0.02688
39.7 | -4.0006 | -0.0026197 | -0.016961 | 74.7357 | 70.7351 | 0.1404 | 0.0018747 | 72.7354 | -2.0003 | 73.4022 | 0.97073 | -0.026696 | 0.97107 | -0.026705
39.72 | -3.8437 | -0.0026197 | -0.016531 | 74.5245 | 70.6808 | 0.3516 | 0.0046947 | 72.6027 | -1.9218 | 73.2433 | 0.96896 | -0.025649 | 0.9693 | -0.025658
39.74 | -3.6345 | -0.0028068 | -0.014599 | 74.5413 | 70.9068 | 0.3348 | 0.0044703 | 72.724 | -1.8173 | 73.3298 | 0.97058 | -0.024253 | 0.97092 | -0.024262
39.76 | -3.1377 | -0.0028068 | -0.010735 | 74.3648 | 71.2271 | 0.5113 | 0.006827 | 72.7959 | -1.5689 | 73.3189 | 0.97154 | -0.020938 | 0.97188 | -0.020945
39.78 | -2.7978 | -0.0026197 | -0.0089455 | 74.2342 | 71.4364 | 0.6419 | 0.0085708 | 72.8353 | -1.3989 | 73.3016 | 0.97207 | -0.01867 | 0.9724 | -0.018676
39.8 | -2.4579 | -0.0024326 | -0.0071564 | 74.1432 | 71.6853 | 0.7329 | 0.0097859 | 72.9143 | -1.2289 | 73.3239 | 0.97312 | -0.016401 | 0.97346 | -0.016407
39.82 | -1.9872 | -0.0022455 | -0.0057967 | 73.9852 | 71.998 | 0.8909 | 0.011896 | 72.9916 | -0.99361 | 73.3228 | 0.97415 | -0.013261 | 0.97449 | -0.013265
39.84 | -1.4643 | -0.0022455 | -0.0045801 | 73.8987 | 72.4344 | 0.9774 | 0.013051 | 73.1666 | -0.73213 | 73.4106 | 0.97649 | -0.0097711 | 0.97683 | -0.0097745
39.86 | -1.0198 | -0.0018712 | -0.0033635 | 74.0601 | 73.0403 | 0.816 | 0.010895 | 73.5502 | -0.50988 | 73.7202 | 0.98161 | -0.0068049 | 0.98195 | -0.0068072
39.88 | -0.5491 | -0.0016841 | -0.0022185 | 73.951 | 73.4019 | 0.9251 | 0.012352 | 73.6765 | -0.27455 | 73.768 | 0.98329 | -0.0036642 | 0.98363 | -0.0036654
39.9 | -0.052295 | -0.0013099 | -0.001145 | 73.9633 | 73.911 | 0.9128 | 0.012188 | 73.9372 | -0.026148 | 73.9459 | 0.98677 | -0.00034897 | 0.98712 | -0.00034909
39.92 | 0.47066 | -0.0011227 | -0.00021469 | 74.0388 | 74.5095 | 0.8373 | 0.01118 | 74.2741 | 0.23533 | 74.1957 | 0.99127 | 0.0031407 | 0.99161 | 0.0031418
39.94 | 0.96746 | -0.00074849 | 0.00057251 | 74.0873 | 75.0548 | 0.7888 | 0.010532 | 74.571 | 0.48373 | 74.4098 | 0.99523 | 0.0064559 | 0.99558 | 0.0064581
39.96 | 1.4904 | -0.00056136 | 0.0013597 | 73.9609 | 75.4513 | 0.9152 | 0.01222 | 74.7061 | 0.7452 | 74.4577 | 0.99703 | 0.0099456 | 0.99738 | 0.009949
39.98 | 1.9088 | -0.00018712 | 0.0019322 | 73.9971 | 75.9059 | 0.879 | 0.011737 | 74.9515 | 0.95438 | 74.6334 | 1.0003 | 0.012737 | 1.0007 | 0.012742
40 | 2.3271 | 0 | 0.0025047 | 74.1002 | 76.4273 | 0.7759 | 0.01036 | 75.2638 | 1.1636 | 74.8759 | 1.0045 | 0.015529 | 1.0048 | 0.015534
40.02 | 2.6932 | 0.00037424 | 0.0030057 | 74.2156 | 76.9088 | 0.6605 | 0.0088192 | 75.5622 | 1.3466 | 75.1133 | 1.0085 | 0.017972 | 1.0088 | 0.017978
40.04 | 3.0854 | 0.00074849 | 0.0034351 | 74.2702 | 77.3556 | 0.6059 | 0.0080902 | 75.8129 | 1.5427 | 75.2987 | 1.0118 | 0.020589 | 1.0122 | 0.020596
40.06 | 3.3469 | 0.00093561 | 0.0037213 | 74.1948 | 77.5417 | 0.6813 | 0.0090969 | 75.8682 | 1.6734 | 75.3104 | 1.0125 | 0.022334 | 1.0129 | 0.022342
40.08 | 3.6345 | 0.0011227 | 0.0041507 | 74.3656 | 78.0001 | 0.5105 | 0.0068163 | 76.1829 | 1.8173 | 75.5771 | 1.0167 | 0.024253 | 1.0171 | 0.024262
40.1 | 3.7914 | 0.0013099 | 0.0042223 | 74.2433 | 78.0347 | 0.6328 | 0.0084493 | 76.139 | 1.8957 | 75.5071 | 1.0162 | 0.0253 | 1.0165 | 0.025309
40.12 | 3.9221 | 0.0013099 | 0.004437 | 74.11 | 78.0321 | 0.7661 | 0.010229 | 76.0711 | 1.9611 | 75.4174 | 1.0153 | 0.026173 | 1.0156 | 0.026182
40.14 | 3.9221 | 0.001497 | 0.0045085 | 74.2477 | 78.1698 | 0.6284 | 0.0083906 | 76.2088 | 1.9611 | 75.5551 | 1.0171 | 0.026173 | 1.0174 | 0.026182
40.16 | 3.9221 | 0.0016841 | 0.0045085 | 74.2097 | 78.1318 | 0.6664 | 0.008898 | 76.1708 | 1.9611 | 75.5171 | 1.0166 | 0.026173 | 1.0169 | 0.026182
40.18 | 3.8175 | 0.0016841 | 0.0042938 | 74.3943 | 78.2118 | 0.4818 | 0.0064331 | 76.3031 | 1.9088 | 75.6668 | 1.0183 | 0.025475 | 1.0187 | 0.025483
40.2 | 3.6868 | 0.0016841 | 0.0038644 | 74.4318 | 78.1186 | 0.4443 | 0.0059324 | 76.2752 | 1.8434 | 75.6607 | 1.018 | 0.024602 | 1.0183 | 0.024611
40.22 | 3.5038 | 0.0018712 | 0.0035782 | 74.4441 | 77.9479 | 0.432 | 0.0057682 | 76.196 | 1.7519 | 75.612 | 1.0169 | 0.023381 | 1.0173 | 0.023389
40.24 | 3.2684 | 0.0018712 | 0.0030057 | 74.5809 | 77.8493 | 0.2952 | 0.0039416 | 76.2151 | 1.6342 | 75.6704 | 1.0172 | 0.02181 | 1.0175 | 0.021818
40.26 | 3.0331 | 0.0016841 | 0.0020754 | 74.8636 | 77.8967 | 0.0125 | 0.0001669 | 76.3802 | 1.5166 | 75.8746 | 1.0194 | 0.02024 | 1.0197 | 0.020247
40.28 | 2.6409 | 0.0016841 | 0.0012166 | 74.7278 | 77.3687 | 0.1483 | 0.0019801 | 76.0482 | 1.3204 | 75.6081 | 1.0149 | 0.017623 | 1.0153 | 0.017629
40.3 | 2.2487 | 0.001497 | 0.00014313 | 75.1589 | 77.4076 | -0.2828 | -0.003776 | 76.2832 | 1.1243 | 75.9085 | 1.0181 | 0.015006 | 1.0184 | 0.015011
40.32 | 1.778 | 0.0013099 | -0.00085877 | 75.2519 | 77.0299 | -0.3758 | -0.0050178 | 76.1409 | 0.88902 | 75.8446 | 1.0162 | 0.011865 | 1.0165 | 0.011869
40.34 | 1.3597 | 0.0011227 | -0.0020754 | 75.2992 | 76.6589 | -0.4231 | -0.0056494 | 75.979 | 0.67984 | 75.7524 | 1.014 | 0.0090731 | 1.0144 | 0.0090763
40.36 | 0.91516 | 0.0011227 | -0.0030772 | 75.2567 | 76.1719 | -0.3806 | -0.0050819 | 75.7143 | 0.45758 | 75.5618 | 1.0105 | 0.0061069 | 1.0108 | 0.0061091
40.38 | 0.39221 | 0.00074849 | -0.004437 | 75.2433 | 75.6355 | -0.3672 | -0.004903 | 75.4394 | 0.19611 | 75.374 | 1.0068 | 0.0026173 | 1.0072 | 0.0026182
40.4 | -0.078443 | 0.00037424 | -0.0060829 | 75.4232 | 75.3448 | -0.5471 | -0.007305 | 75.384 | -0.039221 | 75.3971 | 1.0061 | -0.00052345 | 1.0064 | -0.00052363
40.42 | -0.57525 | 0.00018712 | -0.0077289 | 75.3094 | 74.7342 | -0.4333 | -0.0057855 | 75.0218 | -0.28762 | 75.1177 | 1.0012 | -0.0038386 | 1.0016 | -0.00384
40.44 | -1.072 | -0.00018712 | -0.0092317 | 75.4145 | 74.3425 | -0.5384 | -0.0071889 | 74.8785 | -0.53602 | 75.0572 | 0.99933 | -0.0071538 | 0.99968 | -0.0071563
40.46 | -1.595 | -0.00037424 | -0.010591 | 75.4475 | 73.8525 | -0.5714 | -0.0076295 | 74.65 | -0.7975 | 74.9158 | 0.99628 | -0.010643 | 0.99663 | -0.010647
40.48 | -2.0395 | -0.00056136 | -0.01145 | 75.6663 | 73.6268 | -0.7902 | -0.010551 | 74.6465 | -1.0198 | 74.9865 | 0.99624 | -0.01361 | 0.99659 | -0.013614
40.5 | -2.4579 | -0.00093561 | -0.012524 | 75.2062 | 72.7483 | -0.3301 | -0.0044076 | 73.9773 | -1.2289 | 74.3869 | 0.98731 | -0.016401 | 0.98765 | -0.016407
40.52 | -2.7978 | -0.0013099 | -0.013526 | 75.2007 | 72.4029 | -0.3246 | -0.0043342 | 73.8018 | -1.3989 | 74.2681 | 0.98496 | -0.01867 | 0.98531 | -0.018676
40.54 | -3.1638 | -0.001497 | -0.014456 | 75.1807 | 72.0169 | -0.3046 | -0.0040671 | 73.5988 | -1.5819 | 74.1261 | 0.98225 | -0.021112 | 0.9826 | -0.02112
40.56 | -3.4515 | -0.0016841 | -0.015315 | 75.1478 | 71.6963 | -0.2717 | -0.0036278 | 73.4221 | -1.7257 | 73.9973 | 0.9799 | -0.023032 | 0.98024 | -0.02304
40.58 | -3.7129 | -0.0020583 | -0.015959 | 75.1025 | 71.3896 | -0.2264 | -0.003023 | 73.246 | -1.8565 | 73.8649 | 0.97755 | -0.024777 | 0.97789 | -0.024785
40.6 | -3.896 | -0.0020583 | -0.016531 | 75.2224 | 71.3264 | -0.3463 | -0.0046239 | 73.2744 | -1.948 | 73.9237 | 0.97793 | -0.025998 | 0.97827 | -0.026007
40.62 | -4.0267 | -0.0022455 | -0.016817 | 74.9711 | 70.9444 | -0.095 | -0.0012685 | 72.9577 | -2.0134 | 73.6289 | 0.9737 | -0.02687 | 0.97404 | -0.02688
40.64 | -4.1052 | -0.0022455 | -0.017104 | 75.2499 | 71.1447 | -0.3738 | -0.0049911 | 73.1973 | -2.0526 | 73.8815 | 0.9769 | -0.027394 | 0.97724 | -0.027403
40.66 | -4.0529 | -0.0022455 | -0.017032 | 74.9539 | 70.901 | -0.0778 | -0.0010388 | 72.9275 | -2.0264 | 73.6029 | 0.9733 | -0.027045 | 0.97364 | -0.027054
40.68 | -3.9221 | -0.0024326 | -0.016961 | 74.8359 | 70.9138 | 0.0402 | 0.00053676 | 72.8748 | -1.9611 | 73.5285 | 0.97259 | -0.026173 | 0.97293 | -0.026182
40.7 | -3.8437 | -0.0026197 | -0.016531 | 74.8704 | 71.0267 | 0.0057 | 7.6108e-05 | 72.9486 | -1.9218 | 73.5892 | 0.97358 | -0.025649 | 0.97392 | -0.025658
40.72 | -3.7652 | -0.0026197 | -0.016102 | 74.7224 | 70.9572 | 0.1537 | 0.0020522 | 72.8398 | -1.8826 | 73.4673 | 0.97213 | -0.025126 | 0.97246 | -0.025134
40.74 | -3.5299 | -0.0028068 | -0.01417 | 74.4324 | 70.9025 | 0.4437 | 0.0059244 | 72.6674 | -1.765 | 73.2558 | 0.96983 | -0.023555 | 0.97016 | -0.023563
40.76 | -3.0854 | -0.0026197 | -0.010878 | 74.4357 | 71.3503 | 0.4404 | 0.0058803 | 72.893 | -1.5427 | 73.4072 | 0.97284 | -0.020589 | 0.97318 | -0.020596
40.78 | -2.7455 | -0.0026197 | -0.0089455 | 74.1255 | 71.38 | 0.7506 | 0.010022 | 72.7528 | -1.3727 | 73.2103 | 0.97096 | -0.018321 | 0.9713 | -0.018327
40.8 | -2.3794 | -0.0026197 | -0.0072995 | 73.9073 | 71.5279 | 0.9688 | 0.012936 | 72.7176 | -1.1897 | 73.1142 | 0.97049 | -0.015878 | 0.97083 | -0.015884
40.82 | -1.9088 | -0.0022455 | -0.0058682 | 74.0197 | 72.1109 | 0.8564 | 0.011435 | 73.0653 | -0.95438 | 73.3834 | 0.97514 | -0.012737 | 0.97548 | -0.012742
40.84 | -1.5166 | -0.0020583 | -0.0045085 | 74.2948 | 72.7782 | 0.5813 | 0.0077617 | 73.5365 | -0.75828 | 73.7893 | 0.98142 | -0.01012 | 0.98177 | -0.010124
40.86 | -1.0198 | -0.0018712 | -0.0032919 | 74.0479 | 73.0281 | 0.8282 | 0.011058 | 73.538 | -0.50988 | 73.708 | 0.98144 | -0.0068049 | 0.98179 | -0.0068072
40.88 | -0.4968 | -0.001497 | -0.0022185 | 74.0038 | 73.507 | 0.8723 | 0.011647 | 73.7554 | -0.2484 | 73.8382 | 0.98435 | -0.0033152 | 0.98469 | -0.0033163
40.9 | 0.026148 | -0.001497 | -0.001145 | 73.9062 | 73.9323 | 0.9699 | 0.01295 | 73.9193 | 0.013074 | 73.9149 | 0.98653 | 0.00017448 | 0.98688 | 0.00017454
40.92 | 0.4968 | -0.0011227 | -0.00028626 | 73.7526 | 74.2494 | 1.1235 | 0.015001 | 74.001 | 0.2484 | 73.9182 | 0.98762 | 0.0033152 | 0.98797 | 0.0033163
40.94 | 1.0198 | -0.00093561 | 0.00064407 | 73.9053 | 74.9251 | 0.9708 | 0.012962 | 74.4152 | 0.50988 | 74.2452 | 0.99315 | 0.0068049 | 0.9935 | 0.0068072
40.96 | 1.5427 | -0.00056136 | 0.0012166 | 73.7003 | 75.243 | 1.1758 | 0.0157 | 74.4717 | 0.77135 | 74.2145 | 0.9939 | 0.010295 | 0.99425 | 0.010298
40.98 | 1.9611 | -0.00037424 | 0.0017891 | 73.8314 | 75.7925 | 1.0447 | 0.013949 | 74.8119 | 0.98053 | 74.4851 | 0.99845 | 0.013086 | 0.99879 | 0.013091
41 | 2.4056 | -0.00018712 | 0.0024332 | 73.903 | 76.3086 | 0.9731 | 0.012993 | 75.1058 | 1.2028 | 74.7049 | 1.0024 | 0.016052 | 1.0027 | 0.016058
41.02 | 2.6932 | 0 | 0.0028626 | 74.007 | 76.7002 | 0.8691 | 0.011604 | 75.3536 | 1.3466 | 74.9047 | 1.0057 | 0.017972 | 1.006 | 0.017978
41.04 | 3.1116 | 0.00037424 | 0.0032919 | 73.9711 | 77.0827 | 0.905 | 0.012084 | 75.5269 | 1.5558 | 75.0083 | 1.008 | 0.020764 | 1.0083 | 0.020771
41.06 | 3.373 | 0.00056136 | 0.0037213 | 73.7168 | 77.0898 | 1.1593 | 0.015479 | 75.4033 | 1.6865 | 74.8411 | 1.0063 | 0.022508 | 1.0067 | 0.022516
41.08 | 3.6607 | 0.00093561 | 0.0040076 | 73.9889 | 77.6496 | 0.8872 | 0.011846 | 75.8192 | 1.8303 | 75.2091 | 1.0119 | 0.024428 | 1.0122 | 0.024436
41.1 | 3.8437 | 0.00093561 | 0.0042223 | 74.04 | 77.8837 | 0.8361 | 0.011164 | 75.9618 | 1.9218 | 75.3212 | 1.0138 | 0.025649 | 1.0141 | 0.025658
41.12 | 4.0006 | 0.0011227 | 0.0043654 | 74.0657 | 78.0663 | 0.8104 | 0.010821 | 76.066 | 2.0003 | 75.3992 | 1.0152 | 0.026696 | 1.0155 | 0.026705
41.14 | 4.0529 | 0.0013099 | 0.0045085 | 74.1248 | 78.1777 | 0.7513 | 0.010032 | 76.1512 | 2.0264 | 75.4758 | 1.0163 | 0.027045 | 1.0167 | 0.027054
41.16 | 4.0006 | 0.001497 | 0.0043654 | 74.2236 | 78.2242 | 0.6525 | 0.0087124 | 76.2239 | 2.0003 | 75.5571 | 1.0173 | 0.026696 | 1.0176 | 0.026705
41.18 | 3.8698 | 0.001497 | 0.0040791 | 74.2716 | 78.1414 | 0.6045 | 0.0080715 | 76.2065 | 1.9349 | 75.5615 | 1.0171 | 0.025824 | 1.0174 | 0.025833
41.2 | 3.8175 | 0.001497 | 0.0038644 | 74.6236 | 78.4411 | 0.2525 | 0.0033715 | 76.5324 | 1.9088 | 75.8961 | 1.0214 | 0.025475 | 1.0218 | 0.025483
41.22 | 3.6084 | 0.0016841 | 0.0034351 | 74.5203 | 78.1287 | 0.3558 | 0.0047507 | 76.3245 | 1.8042 | 75.7231 | 1.0186 | 0.024079 | 1.019 | 0.024087
41.24 | 3.3992 | 0.0016841 | 0.002791 | 74.8263 | 78.2255 | 0.0498 | 0.00066494 | 76.5259 | 1.6996 | 75.9594 | 1.0213 | 0.022683 | 1.0217 | 0.022691
41.26 | 3.0331 | 0.0016841 | 0.0019322 | 74.3405 | 77.3736 | 0.5356 | 0.0071515 | 75.8571 | 1.5166 | 75.3515 | 1.0124 | 0.02024 | 1.0127 | 0.020247
41.28 | 2.667 | 0.001497 | 0.0010735 | 74.7065 | 77.3735 | 0.1696 | 0.0022645 | 76.04 | 1.3335 | 75.5955 | 1.0148 | 0.017797 | 1.0152 | 0.017804
41.3 | 2.301 | 0.001497 | 0 | 75.1058 | 77.4068 | -0.2297 | -0.003067 | 76.2563 | 1.1505 | 75.8728 | 1.0177 | 0.015355 | 1.0181 | 0.01536
41.32 | 1.8826 | 0.0013099 | -0.00085877 | 75.1412 | 77.0238 | -0.2651 | -0.0035397 | 76.0825 | 0.94131 | 75.7687 | 1.0154 | 0.012563 | 1.0158 | 0.012567
41.34 | 1.412 | 0.0011227 | -0.0019322 | 75.1346 | 76.5466 | -0.2585 | -0.0034516 | 75.8406 | 0.70598 | 75.6053 | 1.0122 | 0.0094221 | 1.0125 | 0.0094254
41.36 | 0.99361 | 0.00074849 | -0.0032919 | 75.2531 | 76.2467 | -0.377 | -0.0050338 | 75.7499 | 0.4968 | 75.5843 | 1.011 | 0.0066304 | 1.0113 | 0.0066327
41.38 | 0.47066 | 0.00056136 | -0.0045801 | 75.1621 | 75.6328 | -0.286 | -0.0038188 | 75.3974 | 0.23533 | 75.319 | 1.0063 | 0.0031407 | 1.0066 | 0.0031418
41.4 | 0 | 0.00018712 | -0.0062261 | 75.433 | 75.433 | -0.5569 | -0.0074359 | 75.433 | 0 | 75.433 | 1.0067 | 0 | 1.0071 | 0
41.42 | -0.52295 | -0.00018712 | -0.007872 | 75.1585 | 74.6355 | -0.2824 | -0.0037707 | 74.897 | -0.26148 | 74.9842 | 0.99958 | -0.0034897 | 0.99993 | -0.0034909
41.44 | -0.99361 | -0.00056136 | -0.0095896 | 75.2173 | 74.2237 | -0.3412 | -0.0045558 | 74.7205 | -0.4968 | 74.8861 | 0.99723 | -0.0066304 | 0.99757 | -0.0066327
41.46 | -1.595 | -0.00074849 | -0.010735 | 75.3801 | 73.7851 | -0.504 | -0.0067296 | 74.5826 | -0.7975 | 74.8484 | 0.99539 | -0.010643 | 0.99573 | -0.010647
41.48 | -2.0134 | -0.00093561 | -0.01188 | 75.1498 | 73.1364 | -0.2737 | -0.0036545 | 74.1431 | -1.0067 | 74.4787 | 0.98952 | -0.013435 | 0.98987 | -0.01344
41.5 | -2.4579 | -0.0011227 | -0.01281 | 75.369 | 72.9111 | -0.4929 | -0.0065813 | 74.1401 | -1.2289 | 74.5497 | 0.98948 | -0.016401 | 0.98982 | -0.016407
41.52 | -2.8501 | -0.001497 | -0.013669 | 75.2322 | 72.3821 | -0.3561 | -0.0047548 | 73.8072 | -1.425 | 74.2822 | 0.98504 | -0.019019 | 0.98538 | -0.019025
41.54 | -3.19 | -0.0018712 | -0.014671 | 75.0442 | 71.8542 | -0.1681 | -0.0022445 | 73.4492 | -1.595 | 73.9809 | 0.98026 | -0.021287 | 0.9806 | -0.021294
41.56 | -3.5038 | -0.0020583 | -0.015458 | 75.2224 | 71.7186 | -0.3463 | -0.0046239 | 73.4705 | -1.7519 | 74.0545 | 0.98054 | -0.023381 | 0.98089 | -0.023389
41.58 | -3.7391 | -0.0022455 | -0.016245 | 74.9963 | 71.2572 | -0.1202 | -0.0016049 | 73.1268 | -1.8695 | 73.7499 | 0.97596 | -0.024951 | 0.9763 | -0.02496
41.6 | -3.9483 | -0.0024326 | -0.016746 | 74.9086 | 70.9603 | -0.0325 | -0.00043395 | 72.9345 | -1.9741 | 73.5925 | 0.97339 | -0.026347 | 0.97373 | -0.026356
41.62 | -4.0529 | -0.0024326 | -0.017247 | 75.1861 | 71.1332 | -0.31 | -0.0041392 | 73.1597 | -2.0264 | 73.8351 | 0.97639 | -0.027045 | 0.97674 | -0.027054
41.64 | -4.1313 | -0.0026197 | -0.017533 | 74.8386 | 70.7073 | 0.0375 | 0.00050071 | 72.7729 | -2.0657 | 73.4615 | 0.97123 | -0.027568 | 0.97157 | -0.027578
41.66 | -4.1313 | -0.0028068 | -0.017748 | 74.7451 | 70.6138 | 0.131 | 0.0017492 | 72.6794 | -2.0657 | 73.368 | 0.96999 | -0.027568 | 0.97032 | -0.027578
41.68 | -4.1052 | -0.0028068 | -0.01739 | 74.9957 | 70.8905 | -0.1196 | -0.0015969 | 72.9431 | -2.0526 | 73.6273 | 0.9735 | -0.027394 | 0.97384 | -0.027403
41.7 | -4.0267 | -0.0028068 | -0.016889 | 74.7874 | 70.7607 | 0.0887 | 0.0011843 | 72.774 | -2.0134 | 73.4452 | 0.97125 | -0.02687 | 0.97159 | -0.02688
41.72 | -3.896 | -0.0028068 | -0.015172 | 74.6727 | 70.7767 | 0.2034 | 0.0027159 | 72.7247 | -1.948 | 73.374 | 0.97059 | -0.025998 | 0.97093 | -0.026007
41.74 | -3.4515 | -0.0028068 | -0.011593 | 74.4797 | 71.0282 | 0.3964 | 0.0052928 | 72.754 | -1.7257 | 73.3292 | 0.97098 | -0.023032 | 0.97132 | -0.02304
41.76 | -3.1377 | -0.0026197 | -0.0098042 | 74.1627 | 71.025 | 0.7134 | 0.0095255 | 72.5938 | -1.5689 | 73.1168 | 0.96884 | -0.020938 | 0.96918 | -0.020945
41.78 | -2.7716 | -0.0024326 | -0.0080151 | 74.1849 | 71.4133 | 0.6912 | 0.0092291 | 72.7991 | -1.3858 | 73.261 | 0.97158 | -0.018495 | 0.97192 | -0.018502
41.8 | -2.4056 | -0.0022455 | -0.0065123 | 74.2696 | 71.864 | 0.6065 | 0.0080982 | 73.0668 | -1.2028 | 73.4677 | 0.97516 | -0.016052 | 0.9755 | -0.016058
41.82 | -1.9872 | -0.0020583 | -0.0053673 | 74.0197 | 72.0325 | 0.8564 | 0.011435 | 73.0261 | -0.99361 | 73.3573 | 0.97461 | -0.013261 | 0.97495 | -0.013265
41.84 | -1.5427 | -0.0018712 | -0.0041507 | 74.1149 | 72.5722 | 0.7612 | 0.010164 | 73.3435 | -0.77135 | 73.6007 | 0.97885 | -0.010295 | 0.97919 | -0.010298
41.86 | -1.0459 | -0.0016841 | -0.0030772 | 73.7385 | 72.6926 | 1.1376 | 0.01519 | 73.2155 | -0.52295 | 73.3899 | 0.97714 | -0.0069793 | 0.97748 | -0.0069818
41.88 | -0.5491 | -0.0016841 | -0.0021469 | 73.7377 | 73.1886 | 1.1384 | 0.0152 | 73.4632 | -0.27455 | 73.5547 | 0.98044 | -0.0036642 | 0.98079 | -0.0036654
41.9 | -0.052295 | -0.0013099 | -0.0010019 | 73.9577 | 73.9054 | 0.9184 | 0.012263 | 73.9316 | -0.026148 | 73.9403 | 0.9867 | -0.00034897 | 0.98704 | -0.00034909
41.92 | 0.52295 | -0.0011227 | -0.00014313 | 74.0504 | 74.5734 | 0.8257 | 0.011025 | 74.3119 | 0.26148 | 74.2247 | 0.99177 | 0.0034897 | 0.99212 | 0.0034909
41.94 | 0.96746 | -0.00074849 | 0.00050095 | 73.9963 | 74.9638 | 0.8798 | 0.011747 | 74.48 | 0.48373 | 74.3188 | 0.99402 | 0.0064559 | 0.99436 | 0.0064581
41.96 | 1.4381 | -0.00056136 | 0.0012881 | 73.8053 | 75.2434 | 1.0708 | 0.014298 | 74.5244 | 0.71906 | 74.2847 | 0.99461 | 0.0095966 | 0.99495 | 0.0095999
41.98 | 1.9349 | -0.00037424 | 0.0017891 | 73.9681 | 75.903 | 0.908 | 0.012124 | 74.9356 | 0.96746 | 74.6131 | 1.0001 | 0.012912 | 1.0004 | 0.012916
42 | 2.3271 | -0.00018712 | 0.0024332 | 74.1157 | 76.4428 | 0.7604 | 0.010153 | 75.2793 | 1.1636 | 74.8914 | 1.0047 | 0.015529 | 1.005 | 0.015534
42.02 | 2.6932 | 0.00018712 | 0.0028626 | 74.1893 | 76.8825 | 0.6868 | 0.0091704 | 75.5359 | 1.3466 | 75.087 | 1.0081 | 0.017972 | 1.0085 | 0.017978
42.04 | 3.1116 | 0.00056136 | 0.0032919 | 74.21 | 77.3216 | 0.6661 | 0.008894 | 75.7658 | 1.5558 | 75.2472 | 1.0112 | 0.020764 | 1.0115 | 0.020771
42.06 | 3.3469 | 0.00074849 | 0.0037213 | 74.1271 | 77.474 | 0.749 | 0.010001 | 75.8005 | 1.6734 | 75.2427 | 1.0116 | 0.022334 | 1.012 | 0.022342
42.08 | 3.6084 | 0.00093561 | 0.0040791 | 74.0468 | 77.6552 | 0.8293 | 0.011073 | 75.851 | 1.8042 | 75.2496 | 1.0123 | 0.024079 | 1.0127 | 0.024087
42.1 | 3.7391 | 0.0011227 | 0.0042223 | 74.3976 | 78.1367 | 0.4785 | 0.0063891 | 76.2671 | 1.8695 | 75.644 | 1.0179 | 0.024951 | 1.0182 | 0.02496
42.12 | 3.8698 | 0.0013099 | 0.0045085 | 74.22 | 78.0898 | 0.6561 | 0.0087604 | 76.1549 | 1.9349 | 75.5099 | 1.0164 | 0.025824 | 1.0167 | 0.025833
42.14 | 3.9483 | 0.001497 | 0.0045085 | 74.4097 | 78.358 | 0.4664 | 0.0062275 | 76.3838 | 1.9741 | 75.7258 | 1.0194 | 0.026347 | 1.0198 | 0.026356
42.16 | 3.9744 | 0.001497 | 0.0045085 | 74.3428 | 78.3172 | 0.5333 | 0.0071208 | 76.33 | 1.9872 | 75.6676 | 1.0187 | 0.026521 | 1.0191 | 0.026531
42.18 | 3.8175 | 0.0016841 | 0.0041507 | 74.5018 | 78.3193 | 0.3743 | 0.0049978 | 76.4106 | 1.9088 | 75.7743 | 1.0198 | 0.025475 | 1.0201 | 0.025483
42.2 | 3.6868 | 0.0016841 | 0.0038644 | 74.5668 | 78.2536 | 0.3093 | 0.0041299 | 76.4102 | 1.8434 | 75.7957 | 1.0198 | 0.024602 | 1.0201 | 0.024611
42.22 | 3.5038 | 0.0016841 | 0.0034351 | 74.5632 | 78.067 | 0.3129 | 0.0041779 | 76.3151 | 1.7519 | 75.7311 | 1.0185 | 0.023381 | 1.0189 | 0.023389
42.24 | 3.2946 | 0.0016841 | 0.0027194 | 74.5756 | 77.8702 | 0.3005 | 0.0040124 | 76.2229 | 1.6473 | 75.6738 | 1.0173 | 0.021985 | 1.0176 | 0.021993
42.26 | 2.9808 | 0.0016841 | 0.0019322 | 74.8802 | 77.861 | -0.0041 | -5.4744e-05 | 76.3706 | 1.4904 | 75.8738 | 1.0192 | 0.019891 | 1.0196 | 0.019898
42.28 | 2.667 | 0.001497 | 0.0010735 | 75.1173 | 77.7843 | -0.2412 | -0.0032206 | 76.4508 | 1.3335 | 76.0063 | 1.0203 | 0.017797 | 1.0207 | 0.017804
42.3 | 2.1964 | 0.001497 | 0.00014313 | 75.1094 | 77.3058 | -0.2333 | -0.0031151 | 76.2076 | 1.0982 | 75.8415 | 1.0171 | 0.014657 | 1.0174 | 0.014662
42.32 | 1.8042 | 0.0013099 | -0.00085877 | 75.2236 | 77.0278 | -0.3475 | -0.0046399 | 76.1257 | 0.90209 | 75.825 | 1.016 | 0.012039 | 1.0163 | 0.012044
42.34 | 1.3597 | 0.0011227 | -0.0019322 | 75.3759 | 76.7356 | -0.4998 | -0.0066735 | 76.0557 | 0.67984 | 75.8291 | 1.015 | 0.0090731 | 1.0154 | 0.0090763
42.36 | 0.86287 | 0.00093561 | -0.0030772 | 75.5361 | 76.399 | -0.66 | -0.0088125 | 75.9675 | 0.43143 | 75.8237 | 1.0139 | 0.005758 | 1.0142 | 0.00576
42.38 | 0.41836 | 0.00074849 | -0.004437 | 75.4354 | 75.8538 | -0.5593 | -0.0074679 | 75.6446 | 0.20918 | 75.5749 | 1.0096 | 0.0027917 | 1.0099 | 0.0027927
42.4 | -0.052295 | 0.00037424 | -0.0057967 | 75.4644 | 75.4121 | -0.5883 | -0.0078552 | 75.4383 | -0.026148 | 75.447 | 1.0068 | -0.00034897 | 1.0072 | -0.00034909
42.42 | -0.57525 | 0 | -0.0074426 | 75.3943 | 74.8191 | -0.5182 | -0.0069192 | 75.1067 | -0.28762 | 75.2026 | 1.0024 | -0.0038386 | 1.0027 | -0.00384
42.44 | -1.072 | 0 | -0.0092317 | 75.489 | 74.417 | -0.6129 | -0.0081836 | 74.953 | -0.53602 | 75.1317 | 1.0003 | -0.0071538 | 1.0007 | -0.0071563
42.46 | -1.6473 | -0.00037424 | -0.01052 | 75.5282 | 73.8809 | -0.6521 | -0.008707 | 74.7046 | -0.82365 | 74.9791 | 0.99701 | -0.010992 | 0.99736 | -0.010996
42.48 | -2.0657 | -0.00056136 | -0.01145 | 75.5747 | 73.509 | -0.6986 | -0.0093279 | 74.5419 | -1.0328 | 74.8861 | 0.99484 | -0.013784 | 0.99519 | -0.013789
42.5 | -2.4579 | -0.00074849 | -0.012381 | 75.8734 | 73.4155 | -0.9973 | -0.013316 | 74.6445 | -1.2289 | 75.0541 | 0.99621 | -0.016401 | 0.99656 | -0.016407
42.52 | -2.8239 | -0.0011227 | -0.013239 | 75.5495 | 72.7256 | -0.6734 | -0.0089914 | 74.1375 | -1.412 | 74.6082 | 0.98945 | -0.018844 | 0.98979 | -0.018851
42.54 | -3.1638 | -0.001497 | -0.014313 | 75.2597 | 72.0959 | -0.3836 | -0.0051219 | 73.6778 | -1.5819 | 74.2051 | 0.98331 | -0.021112 | 0.98365 | -0.02112
42.56 | -3.3992 | -0.001497 | -0.015028 | 75.347 | 71.9478 | -0.4709 | -0.0062876 | 73.6474 | -1.6996 | 74.2139 | 0.9829 | -0.022683 | 0.98325 | -0.022691
42.58 | -3.7129 | -0.0018712 | -0.015959 | 75.2169 | 71.504 | -0.3408 | -0.0045505 | 73.3604 | -1.8565 | 73.9793 | 0.97907 | -0.024777 | 0.97942 | -0.024785
42.6 | -3.896 | -0.0020583 | -0.016531 | 75.2346 | 71.3386 | -0.3585 | -0.0047868 | 73.2866 | -1.948 | 73.9359 | 0.97809 | -0.025998 | 0.97843 | -0.026007
42.62 | -3.9744 | -0.0022455 | -0.016961 | 75.1498 | 71.1754 | -0.2737 | -0.0036545 | 73.1626 | -1.9872 | 73.825 | 0.97643 | -0.026521 | 0.97677 | -0.026531
42.64 | -4.1052 | -0.0022455 | -0.017175 | 75.2499 | 71.1447 | -0.3738 | -0.0049911 | 73.1973 | -2.0526 | 73.8815 | 0.9769 | -0.027394 | 0.97724 | -0.027403
42.66 | -4.2098 | -0.0022455 | -0.017104 | 74.9274 | 70.7176 | -0.0513 | -0.00068497 | 72.8225 | -2.1049 | 73.5241 | 0.97189 | -0.028092 | 0.97223 | -0.028102
42.68 | -4.0267 | -0.0024326 | -0.016817 | 74.8514 | 70.8247 | 0.0247 | 0.0003298 | 72.838 | -2.0134 | 73.5092 | 0.9721 | -0.02687 | 0.97244 | -0.02688
42.7 | -3.9483 | -0.0024326 | -0.016245 | 74.9661 | 71.0178 | -0.09 | -0.0012017 | 72.992 | -1.9741 | 73.65 | 0.97416 | -0.026347 | 0.9745 | -0.026356
42.72 | -3.7652 | -0.0024326 | -0.014456 | 74.7772 | 71.012 | 0.0989 | 0.0013205 | 72.8946 | -1.8826 | 73.5221 | 0.97286 | -0.025126 | 0.9732 | -0.025134
42.74 | -3.373 | -0.0024326 | -0.011593 | 74.3943 | 71.0213 | 0.4818 | 0.0064331 | 72.7078 | -1.6865 | 73.27 | 0.97036 | -0.022508 | 0.9707 | -0.022516
42.76 | -3.0854 | -0.0024326 | -0.010091 | 74.5135 | 71.4281 | 0.3626 | 0.0048415 | 72.9708 | -1.5427 | 73.485 | 0.97387 | -0.020589 | 0.97421 | -0.020596
42.78 | -2.7455 | -0.0022455 | -0.0081583 | 74.2767 | 71.5312 | 0.5994 | 0.0080034 | 72.904 | -1.3727 | 73.3615 | 0.97298 | -0.018321 | 0.97332 | -0.018327
42.8 | -2.3533 | -0.0022455 | -0.0066554 | 74.1432 | 71.7899 | 0.7329 | 0.0097859 | 72.9666 | -1.1766 | 73.3588 | 0.97382 | -0.015704 | 0.97416 | -0.015709
42.82 | -1.9872 | -0.0018712 | -0.0053673 | 74.0653 | 72.0781 | 0.8108 | 0.010826 | 73.0717 | -0.99361 | 73.4029 | 0.97522 | -0.013261 | 0.97556 | -0.013265
42.84 | -1.4381 | -0.0016841 | -0.0041507 | 74.0893 | 72.6512 | 0.7868 | 0.010506 | 73.3702 | -0.71906 | 73.6099 | 0.9792 | -0.0095966 | 0.97955 | -0.0095999
42.86 | -0.96746 | -0.001497 | -0.0030772 | 74.2948 | 73.3273 | 0.5813 | 0.0077617 | 73.8111 | -0.48373 | 73.9723 | 0.98509 | -0.0064559 | 0.98543 | -0.0064581
42.88 | -0.4968 | -0.0013099 | -0.0017891 | 74.118 | 73.6212 | 0.7581 | 0.010122 | 73.8696 | -0.2484 | 73.9524 | 0.98587 | -0.0033152 | 0.98621 | -0.0033163
42.9 | 0.052295 | -0.00093561 | -0.00085877 | 74.1259 | 74.1782 | 0.7502 | 0.010017 | 74.152 | 0.026148 | 74.1433 | 0.98964 | 0.00034897 | 0.98998 | 0.00034909
42.92 | 0.5491 | -0.00074849 | 0 | 74.2684 | 74.8175 | 0.6077 | 0.0081142 | 74.5429 | 0.27455 | 74.4514 | 0.99486 | 0.0036642 | 0.9952 | 0.0036654
42.94 | 1.0198 | -0.00056136 | 0.0007872 | 74.2022 | 75.222 | 0.6739 | 0.0089981 | 74.7121 | 0.50988 | 74.5421 | 0.99711 | 0.0068049 | 0.99746 | 0.0068072
42.96 | 1.4643 | -0.00037424 | 0.0013597 | 73.8496 | 75.3139 | 1.0265 | 0.013706 | 74.5817 | 0.73213 | 74.3377 | 0.99537 | 0.0097711 | 0.99572 | 0.0097745
42.98 | 1.9872 | -0.00018712 | 0.0019322 | 74.1984 | 76.1856 | 0.6777 | 0.0090488 | 75.192 | 0.99361 | 74.8608 | 1.0035 | 0.013261 | 1.0039 | 0.013265
43 | 2.4056 | 0.00018712 | 0.0024332 | 74.0491 | 76.4547 | 0.827 | 0.011042 | 75.2519 | 1.2028 | 74.851 | 1.0043 | 0.016052 | 1.0047 | 0.016058
43.02 | 2.7455 | 0.00037424 | 0.0028626 | 73.779 | 76.5245 | 1.0971 | 0.014649 | 75.1517 | 1.3727 | 74.6942 | 1.003 | 0.018321 | 1.0033 | 0.018327
43.04 | 3.2161 | 0.00056136 | 0.0032919 | 74.1605 | 77.3766 | 0.7156 | 0.0095549 | 75.7686 | 1.6081 | 75.2325 | 1.0112 | 0.021461 | 1.0116 | 0.021469
43.06 | 3.3992 | 0.00074849 | 0.0037213 | 74.1301 | 77.5293 | 0.746 | 0.0099608 | 75.8297 | 1.6996 | 75.2632 | 1.012 | 0.022683 | 1.0124 | 0.022691
43.08 | 3.5822 | 0.00093561 | 0.0040076 | 74.2219 | 77.8041 | 0.6542 | 0.0087351 | 76.013 | 1.7911 | 75.416 | 1.0145 | 0.023904 | 1.0148 | 0.023913
43.1 | 3.8698 | 0.0011227 | 0.0042223 | 74.1795 | 78.0493 | 0.6966 | 0.0093012 | 76.1144 | 1.9349 | 75.4694 | 1.0158 | 0.025824 | 1.0162 | 0.025833
43.12 | 3.9744 | 0.0013099 | 0.004437 | 74.0516 | 78.026 | 0.8245 | 0.011009 | 76.0388 | 1.9872 | 75.3764 | 1.0148 | 0.026521 | 1.0152 | 0.026531
43.14 | 4.0006 | 0.001497 | 0.0045801 | 74.2598 | 78.2604 | 0.6163 | 0.008229 | 76.2601 | 2.0003 | 75.5933 | 1.0178 | 0.026696 | 1.0181 | 0.026705
43.16 | 4.0267 | 0.0016841 | 0.0045085 | 74.4779 | 78.5046 | 0.3982 | 0.0053169 | 76.4913 | 2.0134 | 75.8201 | 1.0209 | 0.02687 | 1.0212 | 0.02688
43.18 | 3.896 | 0.0016841 | 0.0042223 | 74.3058 | 78.2018 | 0.5703 | 0.0076148 | 76.2538 | 1.948 | 75.6045 | 1.0177 | 0.025998 | 1.018 | 0.026007
43.2 | 3.7914 | 0.0018712 | 0.003936 | 74.7593 | 78.5507 | 0.1168 | 0.0015595 | 76.655 | 1.8957 | 76.0231 | 1.023 | 0.0253 | 1.0234 | 0.025309
43.22 | 3.6345 | 0.0018712 | 0.0034351 | 74.8778 | 78.5123 | -0.0017 | -2.2699e-05 | 76.6951 | 1.8173 | 76.0893 | 1.0236 | 0.024253 | 1.0239 | 0.024262
43.24 | 3.2946 | 0.0018712 | 0.0028626 | 74.7456 | 78.0402 | 0.1305 | 0.0017425 | 76.3929 | 1.6473 | 75.8438 | 1.0195 | 0.021985 | 1.0199 | 0.021993
43.26 | 3.0331 | 0.0018712 | 0.0020754 | 74.9895 | 78.0226 | -0.1134 | -0.0015141 | 76.5061 | 1.5166 | 76.0005 | 1.0211 | 0.02024 | 1.0214 | 0.020247
43.28 | 2.7455 | 0.0016841 | 0.0012166 | 74.981 | 77.7265 | -0.1049 | -0.0014007 | 76.3537 | 1.3727 | 75.8962 | 1.019 | 0.018321 | 1.0194 | 0.018327
43.3 | 2.3271 | 0.001497 | 0.00014313 | 75.0161 | 77.3432 | -0.14 | -0.0018693 | 76.1797 | 1.1636 | 75.7918 | 1.0167 | 0.015529 | 1.0171 | 0.015534
43.32 | 1.8303 | 0.0013099 | -0.00085877 | 75.1486 | 76.9789 | -0.2725 | -0.0036385 | 76.0638 | 0.91516 | 75.7587 | 1.0152 | 0.012214 | 1.0155 | 0.012218
43.34 | 1.412 | 0.0011227 | -0.0019322 | 75.5834 | 76.9954 | -0.7073 | -0.0094441 | 76.2894 | 0.70598 | 76.0541 | 1.0182 | 0.0094221 | 1.0185 | 0.0094254
43.36 | 0.86287 | 0.00093561 | -0.0030772 | 75.3376 | 76.2005 | -0.4615 | -0.0061621 | 75.769 | 0.43143 | 75.6252 | 1.0112 | 0.005758 | 1.0116 | 0.00576
43.38 | 0.39221 | 0.00056136 | -0.004437 | 75.396 | 75.7882 | -0.5199 | -0.0069419 | 75.5921 | 0.19611 | 75.5267 | 1.0089 | 0.0026173 | 1.0092 | 0.0026182
43.4 | -0.078443 | 0.00037424 | -0.0060829 | 75.4059 | 75.3275 | -0.5298 | -0.007074 | 75.3667 | -0.039221 | 75.3798 | 1.0058 | -0.00052345 | 1.0062 | -0.00052363
43.42 | -0.5491 | 0 | -0.0075858 | 75.2421 | 74.693 | -0.366 | -0.0048869 | 74.9676 | -0.27455 | 75.0591 | 1.0005 | -0.0036642 | 1.0009 | -0.0036654
43.44 | -1.072 | -0.00037424 | -0.0093749 | 75.3833 | 74.3113 | -0.5072 | -0.0067723 | 74.8473 | -0.53602 | 75.026 | 0.99892 | -0.0071538 | 0.99927 | -0.0071563
43.46 | -1.5689 | -0.00056136 | -0.010735 | 75.1382 | 73.5693 | -0.2621 | -0.0034996 | 74.3538 | -0.78443 | 74.6152 | 0.99233 | -0.010469 | 0.99268 | -0.010473
43.48 | -2.0918 | -0.00093561 | -0.011736 | 75.5483 | 73.4565 | -0.6722 | -0.0089754 | 74.5024 | -1.0459 | 74.851 | 0.99431 | -0.013959 | 0.99466 | -0.013964
43.5 | -2.484 | -0.0013099 | -0.012738 | 75.1927 | 72.7087 | -0.3166 | -0.0042273 | 73.9507 | -1.242 | 74.3647 | 0.98695 | -0.016576 | 0.9873 | -0.016582
43.52 | -2.9285 | -0.001497 | -0.013669 | 74.97 | 72.0415 | -0.0939 | -0.0012538 | 73.5057 | -1.4643 | 73.9938 | 0.98101 | -0.019542 | 0.98136 | -0.019549
43.54 | -3.2161 | -0.0016841 | -0.014599 | 75.0853 | 71.8692 | -0.2092 | -0.0027933 | 73.4772 | -1.6081 | 74.0133 | 0.98063 | -0.021461 | 0.98097 | -0.021469
43.56 | -3.4776 | -0.0018712 | -0.015458 | 75.0301 | 71.5525 | -0.154 | -0.0020563 | 73.2913 | -1.7388 | 73.8709 | 0.97815 | -0.023206 | 0.97849 | -0.023214
43.58 | -3.7652 | -0.0020583 | -0.016102 | 75.2628 | 71.4976 | -0.3867 | -0.0051633 | 73.3802 | -1.8826 | 74.0077 | 0.97934 | -0.025126 | 0.97968 | -0.025134
43.6 | -3.9483 | -0.0022455 | -0.016674 | 75.0945 | 71.1462 | -0.2184 | -0.0029161 | 73.1204 | -1.9741 | 73.7784 | 0.97587 | -0.026347 | 0.97621 | -0.026356
43.62 | -4.079 | -0.0024326 | -0.017104 | 74.9957 | 70.9167 | -0.1196 | -0.0015969 | 72.9562 | -2.0395 | 73.636 | 0.97368 | -0.027219 | 0.97402 | -0.027229
43.64 | -4.1313 | -0.0024326 | -0.017247 | 74.9144 | 70.7831 | -0.0383 | -0.00051139 | 72.8487 | -2.0657 | 73.5373 | 0.97224 | -0.027568 | 0.97258 | -0.027578
43.66 | -4.1052 | -0.0026197 | -0.01739 | 74.8452 | 70.74 | 0.0309 | 0.00041259 | 72.7926 | -2.0526 | 73.4768 | 0.9715 | -0.027394 | 0.97183 | -0.027403
43.68 | -4.079 | -0.0026197 | -0.017247 | 74.7341 | 70.6551 | 0.142 | 0.001896 | 72.6946 | -2.0395 | 73.3744 | 0.97019 | -0.027219 | 0.97053 | -0.027229
43.7 | -3.9744 | -0.0026197 | -0.016674 | 74.7213 | 70.7469 | 0.1548 | 0.0020669 | 72.7341 | -1.9872 | 73.3965 | 0.97071 | -0.026521 | 0.97105 | -0.026531
43.72 | -3.896 | -0.0026197 | -0.015172 | 74.9286 | 71.0326 | -0.0525 | -0.000701 | 72.9806 | -1.948 | 73.6299 | 0.974 | -0.025998 | 0.97434 | -0.026007
43.74 | -3.4776 | -0.0026197 | -0.01188 | 74.3139 | 70.8363 | 0.5622 | 0.0075067 | 72.5751 | -1.7388 | 73.1547 | 0.96859 | -0.023206 | 0.96893 | -0.023214
43.76 | -3.1377 | -0.0024326 | -0.0099474 | 74.2444 | 71.1067 | 0.6317 | 0.0084346 | 72.6755 | -1.5689 | 73.1985 | 0.96993 | -0.020938 | 0.97027 | -0.020945
43.78 | -2.8239 | -0.0024326 | -0.0082298 | 74.347 | 71.5231 | 0.5291 | 0.0070647 | 72.935 | -1.412 | 73.4057 | 0.9734 | -0.018844 | 0.97374 | -0.018851
43.8 | -2.3533 | -0.0022455 | -0.0066554 | 75.3735 | 73.0202 | 0.5026 | 0.0067109 | 74.1969 | -1.1766 | 74.5891 | 0.99024 | -0.015704 | 0.99058 | -0.015709
43.82 | -1.9872 | -0.0022455 | -0.0054389 | 74.2936 | 72.3064 | 0.5825 | 0.0077777 | 73.3 | -0.99361 | 73.6312 | 0.97827 | -0.013261 | 0.97861 | -0.013265
43.84 | -1.4904 | -0.0018712 | -0.0042938 | 74.2791 | 72.7887 | 0.597 | 0.0079713 | 73.5339 | -0.7452 | 73.7823 | 0.98139 | -0.0099456 | 0.98173 | -0.009949
43.86 | -1.0459 | -0.0016841 | -0.0030772 | 74.2471 | 73.2012 | 0.629 | 0.0083986 | 73.7241 | -0.52295 | 73.8985 | 0.98393 | -0.0069793 | 0.98427 | -0.0069818
43.88 | -0.57525 | -0.001497 | -0.0020754 | 74.2911 | 73.7159 | 0.585 | 0.0078111 | 74.0035 | -0.28762 | 74.0994 | 0.98766 | -0.0038386 | 0.988 | -0.00384
43.9 | -0.078443 | -0.0011227 | -0.0010019 | 74.0197 | 73.9413 | 0.8564 | 0.011435 | 73.9805 | -0.039221 | 73.9936 | 0.98735 | -0.00052345 | 0.98769 | -0.00052363
43.92 | 0.47066 | -0.00074849 | 0 | 74.2322 | 74.7029 | 0.6439 | 0.0085975 | 74.4675 | 0.23533 | 74.3891 | 0.99385 | 0.0031407 | 0.9942 | 0.0031418
43.94 | 0.94131 | -0.00056136 | 0.0007872 | 74.0941 | 75.0354 | 0.782 | 0.010441 | 74.5648 | 0.47066 | 74.4079 | 0.99515 | 0.0062814 | 0.99549 | 0.0062836
43.96 | 1.4381 | -0.00018712 | 0.0014313 | 74.11 | 75.5481 | 0.7661 | 0.010229 | 74.8291 | 0.71906 | 74.5894 | 0.99867 | 0.0095966 | 0.99902 | 0.0095999
43.98 | 1.8826 | 0.00018712 | 0.0020754 | 74.1203 | 76.0029 | 0.7558 | 0.010092 | 75.0616 | 0.94131 | 74.7478 | 1.0018 | 0.012563 | 1.0021 | 0.012567
44 | 2.3794 | 0.00018712 | 0.0025763 | 74.2153 | 76.5947 | 0.6608 | 0.0088232 | 75.405 | 1.1897 | 75.0084 | 1.0064 | 0.015878 | 1.0067 | 0.015884
44.02 | 2.6409 | 0.00056136 | 0.0030057 | 74.2582 | 76.8991 | 0.6179 | 0.0082504 | 75.5786 | 1.3204 | 75.1385 | 1.0087 | 0.017623 | 1.009 | 0.017629
44.04 | 3.0593 | 0.00093561 | 0.0034351 | 74.4121 | 77.4714 | 0.464 | 0.0061955 | 75.9417 | 1.5296 | 75.4319 | 1.0135 | 0.020415 | 1.0139 | 0.020422
44.06 | 3.3992 | 0.00093561 | 0.0038644 | 74.2078 | 77.607 | 0.6683 | 0.0089233 | 75.9074 | 1.6996 | 75.3409 | 1.0131 | 0.022683 | 1.0134 | 0.022691
44.08 | 3.6345 | 0.0013099 | 0.0040791 | 74.2427 | 77.8772 | 0.6334 | 0.0084573 | 76.06 | 1.8173 | 75.4542 | 1.0151 | 0.024253 | 1.0155 | 0.024262
44.1 | 3.7652 | 0.0013099 | 0.0043654 | 74.1585 | 77.9237 | 0.7176 | 0.0095816 | 76.0411 | 1.8826 | 75.4136 | 1.0149 | 0.025126 | 1.0152 | 0.025134
44.12 | 3.9221 | 0.0016841 | 0.0045801 | 74.3428 | 78.2649 | 0.5333 | 0.0071208 | 76.3039 | 1.9611 | 75.6502 | 1.0184 | 0.026173 | 1.0187 | 0.026182
44.14 | 4.0267 | 0.0016841 | 0.0046516 | 74.2894 | 78.3161 | 0.5867 | 0.0078338 | 76.3028 | 2.0134 | 75.6316 | 1.0183 | 0.02687 | 1.0187 | 0.02688
44.16 | 3.9744 | 0.0018712 | 0.0045085 | 74.2845 | 78.2589 | 0.5916 | 0.0078992 | 76.2717 | 1.9872 | 75.6093 | 1.0179 | 0.026521 | 1.0183 | 0.026531
44.18 | 3.8698 | 0.0018712 | 0.0043654 | 74.5432 | 78.413 | 0.3329 | 0.004445 | 76.4781 | 1.9349 | 75.8331 | 1.0207 | 0.025824 | 1.021 | 0.025833
44.2 | 3.7391 | 0.0020583 | 0.0040791 | 74.5161 | 78.2552 | 0.36 | 0.0048068 | 76.3856 | 1.8695 | 75.7625 | 1.0194 | 0.024951 | 1.0198 | 0.02496
44.22 | 3.6345 | 0.0020583 | 0.0035782 | 74.7586 | 78.3931 | 0.1175 | 0.0015689 | 76.5759 | 1.8173 | 75.9701 | 1.022 | 0.024253 | 1.0223 | 0.024262
44.24 | 3.3207 | 0.0020583 | 0.0028626 | 74.5608 | 77.8815 | 0.3153 | 0.00421 | 76.2212 | 1.6604 | 75.6677 | 1.0173 | 0.022159 | 1.0176 | 0.022167
44.26 | 3.0593 | 0.0020583 | 0.0021469 | 74.8311 | 77.8904 | 0.045 | 0.00060085 | 76.3607 | 1.5296 | 75.8509 | 1.0191 | 0.020415 | 1.0195 | 0.020422
44.28 | 2.6932 | 0.0020583 | 0.0012881 | 74.8452 | 77.5384 | 0.0309 | 0.00041259 | 76.1918 | 1.3466 | 75.7429 | 1.0169 | 0.017972 | 1.0172 | 0.017978
44.3 | 2.301 | 0.0018712 | 0.00028626 | 75.2302 | 77.5312 | -0.3541 | -0.004728 | 76.3807 | 1.1505 | 75.9972 | 1.0194 | 0.015355 | 1.0197 | 0.01536
44.32 | 1.8565 | 0.0016841 | -0.00071564 | 75.2002 | 77.0567 | -0.3241 | -0.0043275 | 76.1284 | 0.92824 | 75.819 | 1.016 | 0.012388 | 1.0164 | 0.012393
44.34 | 1.3858 | 0.0016841 | -0.0017891 | 75.4624 | 76.8482 | -0.5863 | -0.0078284 | 76.1553 | 0.69291 | 75.9243 | 1.0164 | 0.0092476 | 1.0167 | 0.0092508
44.36 | 0.94131 | 0.0013099 | -0.0029341 | 75.5171 | 76.4584 | -0.641 | -0.0085588 | 75.9878 | 0.47066 | 75.8309 | 1.0141 | 0.0062814 | 1.0145 | 0.0062836
44.38 | 0.41836 | 0.0011227 | -0.0041507 | 75.4656 | 75.884 | -0.5895 | -0.0078712 | 75.6748 | 0.20918 | 75.6051 | 1.01 | 0.0027917 | 1.0103 | 0.0027927
44.4 | -0.026148 | 0.00074849 | -0.0056535 | 75.4594 | 75.4333 | -0.5833 | -0.0077884 | 75.4463 | -0.013074 | 75.4507 | 1.0069 | -0.00017448 | 1.0073 | -0.00017454
44.42 | -0.52295 | 0.00056136 | -0.0071564 | 75.5286 | 75.0056 | -0.6525 | -0.0087124 | 75.2671 | -0.26148 | 75.3543 | 1.0045 | -0.0034897 | 1.0049 | -0.0034909
44.44 | -1.0198 | 0.00018712 | -0.0088739 | 75.5479 | 74.5281 | -0.6718 | -0.0089701 | 75.038 | -0.50988 | 75.208 | 1.0015 | -0.0068049 | 1.0018 | -0.0068072
44.46 | -1.5689 | 0 | -0.010234 | 75.9593 | 74.3904 | -1.0832 | -0.014463 | 75.1749 | -0.78443 | 75.4363 | 1.0033 | -0.010469 | 1.0036 | -0.010473
44.48 | -2.0134 | -0.00037424 | -0.011307 | 75.7027 | 73.6893 | -0.8266 | -0.011037 | 74.696 | -1.0067 | 75.0316 | 0.9969 | -0.013435 | 0.99725 | -0.01344
44.5 | -2.4317 | -0.00074849 | -0.012237 | 75.7302 | 73.2985 | -0.8541 | -0.011404 | 74.5143 | -1.2159 | 74.9196 | 0.99447 | -0.016227 | 0.99482 | -0.016233
44.52 | -2.8239 | -0.00093561 | -0.013168 | 75.759 | 72.9351 | -0.8829 | -0.011789 | 74.347 | -1.412 | 74.8177 | 0.99224 | -0.018844 | 0.99259 | -0.018851
44.54 | -3.19 | -0.0011227 | -0.014027 | 75.3943 | 72.2043 | -0.5182 | -0.0069192 | 73.7993 | -1.595 | 74.331 | 0.98493 | -0.021287 | 0.98527 | -0.021294
44.56 | -3.4776 | -0.0013099 | -0.014885 | 75.5747 | 72.0971 | -0.6986 | -0.0093279 | 73.8359 | -1.7388 | 74.4155 | 0.98542 | -0.023206 | 0.98576 | -0.023214
44.58 | -3.6607 | -0.001497 | -0.015458 | 75.4747 | 71.814 | -0.5986 | -0.0079927 | 73.6444 | -1.8303 | 74.2545 | 0.98286 | -0.024428 | 0.98321 | -0.024436
44.6 | -3.9483 | -0.0016841 | -0.016173 | 75.4133 | 71.465 | -0.5372 | -0.0071728 | 73.4392 | -1.9741 | 74.0972 | 0.98012 | -0.026347 | 0.98047 | -0.026356
44.62 | -4.0006 | -0.0018712 | -0.016603 | 75.3451 | 71.3445 | -0.469 | -0.0062622 | 73.3448 | -2.0003 | 74.0116 | 0.97887 | -0.026696 | 0.97921 | -0.026705
44.64 | -4.1052 | -0.0020583 | -0.016817 | 75.1744 | 71.0692 | -0.2983 | -0.003983 | 73.1218 | -2.0526 | 73.806 | 0.97589 | -0.027394 | 0.97623 | -0.027403
44.66 | -4.079 | -0.0020583 | -0.016817 | 75.0553 | 70.9763 | -0.1792 | -0.0023927 | 73.0158 | -2.0395 | 73.6956 | 0.97447 | -0.027219 | 0.97481 | -0.027229
44.68 | -4.0006 | -0.0022455 | -0.016674 | 75.0461 | 71.0455 | -0.17 | -0.0022699 | 73.0458 | -2.0003 | 73.7126 | 0.97487 | -0.026696 | 0.97522 | -0.026705
44.7 | -3.896 | -0.0022455 | -0.016388 | 74.9852 | 71.0892 | -0.1091 | -0.0014567 | 73.0372 | -1.948 | 73.6865 | 0.97476 | -0.025998 | 0.9751 | -0.026007
44.72 | -3.8437 | -0.0022455 | -0.015458 | 74.7156 | 70.8719 | 0.1605 | 0.002143 | 72.7938 | -1.9218 | 73.4344 | 0.97151 | -0.025649 | 0.97185 | -0.025658
44.74 | -3.5561 | -0.0022455 | -0.012667 | 74.7495 | 71.1934 | 0.1266 | 0.0016904 | 72.9715 | -1.778 | 73.5641 | 0.97388 | -0.02373 | 0.97422 | -0.023738
44.76 | -3.0854 | -0.0020583 | -0.0096611 | 74.7242 | 71.6388 | 0.1519 | 0.0020282 | 73.1815 | -1.5427 | 73.6957 | 0.97669 | -0.020589 | 0.97703 | -0.020596
44.78 | -2.8239 | -0.0020583 | -0.0081583 | 74.3827 | 71.5588 | 0.4934 | 0.006588 | 72.9707 | -1.412 | 73.4414 | 0.97387 | -0.018844 | 0.97421 | -0.018851
44.8 | -2.3533 | -0.0018712 | -0.0065123 | 74.492 | 72.1387 | 0.3841 | 0.0051286 | 73.3154 | -1.1766 | 73.7076 | 0.97847 | -0.015704 | 0.97881 | -0.015709
44.82 | -1.9349 | -0.0018712 | -0.0053673 | 74.1313 | 72.1964 | 0.7448 | 0.0099448 | 73.1638 | -0.96746 | 73.4863 | 0.97645 | -0.012912 | 0.97679 | -0.012916
44.84 | -1.4904 | -0.0016841 | -0.0041507 | 74.2606 | 72.7702 | 0.6155 | 0.0082183 | 73.5154 | -0.7452 | 73.7638 | 0.98114 | -0.0099456 | 0.98148 | -0.009949
44.86 | -0.96746 | -0.001497 | -0.0029341 | 74.1483 | 73.1808 | 0.7278 | 0.0097178 | 73.6646 | -0.48373 | 73.8258 | 0.98313 | -0.0064559 | 0.98348 | -0.0064581
44.88 | -0.4968 | -0.0011227 | -0.0020754 | 73.9374 | 73.4406 | 0.9387 | 0.012534 | 73.689 | -0.2484 | 73.7718 | 0.98346 | -0.0033152 | 0.9838 | -0.0033163
44.9 | 0 | -0.0011227 | -0.00085877 | 73.8798 | 73.8798 | 0.9963 | 0.013303 | 73.8798 | 0 | 73.8798 | 0.98601 | 0 | 0.98635 | 0
44.92 | 0.52295 | -0.00074849 | 0 | 74.0203 | 74.5433 | 0.8558 | 0.011427 | 74.2818 | 0.26148 | 74.1946 | 0.99137 | 0.0034897 | 0.99172 | 0.0034909
44.94 | 0.99361 | -0.00056136 | 0.00085877 | 74.0825 | 75.0761 | 0.7936 | 0.010596 | 74.5793 | 0.4968 | 74.4137 | 0.99534 | 0.0066304 | 0.99569 | 0.0066327
44.96 | 1.5166 | -0.00018712 | 0.0015028 | 74.4011 | 75.9177 | 0.475 | 0.0063423 | 75.1594 | 0.75828 | 74.9066 | 1.0031 | 0.01012 | 1.0034 | 0.010124
44.98 | 1.9088 | 0.00018712 | 0.0020754 | 74.1248 | 76.0336 | 0.7513 | 0.010032 | 75.0792 | 0.95438 | 74.7611 | 1.002 | 0.012737 | 1.0024 | 0.012742
45 | 2.3794 | 0.00056136 | 0.0026479 | 74.2136 | 76.593 | 0.6625 | 0.0088459 | 75.4033 | 1.1897 | 75.0067 | 1.0063 | 0.015878 | 1.0067 | 0.015884
45.02 | 2.7716 | 0.00056136 | 0.0031488 | 74.164 | 76.9356 | 0.7121 | 0.0095082 | 75.5498 | 1.3858 | 75.0879 | 1.0083 | 0.018495 | 1.0086 | 0.018502
45.04 | 3.1638 | 0.00093561 | 0.0034351 | 74.2224 | 77.3862 | 0.6537 | 0.0087284 | 75.8043 | 1.5819 | 75.277 | 1.0117 | 0.021112 | 1.012 | 0.02112
45.06 | 3.3992 | 0.00093561 | 0.0038644 | 74.3189 | 77.7181 | 0.5572 | 0.0074399 | 76.0185 | 1.6996 | 75.452 | 1.0145 | 0.022683 | 1.0149 | 0.022691
45.08 | 3.6345 | 0.0013099 | 0.0042223 | 74.3207 | 77.9552 | 0.5554 | 0.0074159 | 76.138 | 1.8173 | 75.5322 | 1.0161 | 0.024253 | 1.0165 | 0.024262
45.1 | 3.8175 | 0.001497 | 0.0045085 | 74.4228 | 78.2403 | 0.4533 | 0.0060526 | 76.3316 | 1.9088 | 75.6953 | 1.0187 | 0.025475 | 1.0191 | 0.025483
45.12 | 3.9483 | 0.0016841 | 0.0046516 | 74.6339 | 78.5822 | 0.2422 | 0.0032339 | 76.608 | 1.9741 | 75.95 | 1.0224 | 0.026347 | 1.0228 | 0.026356
45.14 | 4.0529 | 0.0016841 | 0.0046516 | 74.3385 | 78.3914 | 0.5376 | 0.0071782 | 76.3649 | 2.0264 | 75.6895 | 1.0192 | 0.027045 | 1.0195 | 0.027054
45.16 | 3.9221 | 0.0018712 | 0.0045085 | 74.2471 | 78.1692 | 0.629 | 0.0083986 | 76.2082 | 1.9611 | 75.5545 | 1.0171 | 0.026173 | 1.0174 | 0.026182
45.18 | 3.896 | 0.0018712 | 0.0043654 | 74.3115 | 78.2075 | 0.5646 | 0.0075387 | 76.2595 | 1.948 | 75.6102 | 1.0178 | 0.025998 | 1.0181 | 0.026007
45.2 | 3.7652 | 0.0020583 | 0.0040791 | 74.5479 | 78.3131 | 0.3282 | 0.0043822 | 76.4305 | 1.8826 | 75.803 | 1.02 | 0.025126 | 1.0204 | 0.025134
45.22 | 3.6345 | 0.0020583 | 0.0036498 | 74.5432 | 78.1777 | 0.3329 | 0.004445 | 76.3605 | 1.8173 | 75.7547 | 1.0191 | 0.024253 | 1.0195 | 0.024262
45.24 | 3.373 | 0.0020583 | 0.0030772 | 74.6578 | 78.0308 | 0.2183 | 0.0029148 | 76.3443 | 1.6865 | 75.7821 | 1.0189 | 0.022508 | 1.0193 | 0.022516
45.26 | 3.0854 | 0.0020583 | 0.0021469 | 75.003 | 78.0884 | -0.1269 | -0.0016944 | 76.5457 | 1.5427 | 76.0315 | 1.0216 | 0.020589 | 1.0219 | 0.020596
45.28 | 2.7193 | 0.0018712 | 0.0012881 | 74.6868 | 77.4061 | 0.1893 | 0.0025276 | 76.0465 | 1.3597 | 75.5932 | 1.0149 | 0.018146 | 1.0153 | 0.018153
45.3 | 2.2748 | 0.0018712 | 0.00028626 | 74.9951 | 77.2699 | -0.119 | -0.0015889 | 76.1325 | 1.1374 | 75.7534 | 1.0161 | 0.01518 | 1.0164 | 0.015185
45.32 | 1.8565 | 0.0016841 | -0.00071564 | 75.1491 | 77.0056 | -0.273 | -0.0036452 | 76.0773 | 0.92824 | 75.7679 | 1.0153 | 0.012388 | 1.0157 | 0.012393
45.34 | 1.4381 | 0.0013099 | -0.0019322 | 75.1732 | 76.6113 | -0.2971 | -0.003967 | 75.8923 | 0.71906 | 75.6526 | 1.0129 | 0.0095966 | 1.0132 | 0.0095999
45.36 | 0.91516 | 0.00093561 | -0.0030772 | 75.2972 | 76.2124 | -0.4211 | -0.0056226 | 75.7548 | 0.45758 | 75.6023 | 1.011 | 0.0061069 | 1.0114 | 0.0061091
45.38 | 0.52295 | 0.00074849 | -0.0042938 | 75.2972 | 75.8202 | -0.4211 | -0.0056226 | 75.5587 | 0.26148 | 75.4715 | 1.0084 | 0.0034897 | 1.0088 | 0.0034909
45.4 | -0.026148 | 0.00037424 | -0.0059398 | 75.2628 | 75.2367 | -0.3867 | -0.0051633 | 75.2497 | -0.013074 | 75.2541 | 1.0043 | -0.00017448 | 1.0046 | -0.00017454
45.42 | -0.47066 | 0.00018712 | -0.0075858 | 75.5319 | 75.0612 | -0.6558 | -0.0087564 | 75.2966 | -0.23533 | 75.375 | 1.0049 | -0.0031407 | 1.0053 | -0.0031418
45.44 | -1.0198 | 0 | -0.0090886 | 75.396 | 74.3762 | -0.5199 | -0.0069419 | 74.8861 | -0.50988 | 75.0561 | 0.99944 | -0.0068049 | 0.99978 | -0.0068072
45.46 | -1.5689 | -0.00037424 | -0.010448 | 75.5858 | 74.0169 | -0.7097 | -0.0094761 | 74.8014 | -0.78443 | 75.0628 | 0.9983 | -0.010469 | 0.99865 | -0.010473
45.48 | -2.0657 | -0.00074849 | -0.01145 | 75.1984 | 73.1327 | -0.3223 | -0.0043034 | 74.1656 | -1.0328 | 74.5098 | 0.98982 | -0.013784 | 0.99016 | -0.013789
45.5 | -2.4579 | -0.00074849 | -0.012381 | 75.1412 | 72.6833 | -0.2651 | -0.0035397 | 73.9123 | -1.2289 | 74.3219 | 0.98644 | -0.016401 | 0.98678 | -0.016407
45.52 | -2.8762 | -0.0011227 | -0.013382 | 75.3652 | 72.489 | -0.4891 | -0.0065306 | 73.9271 | -1.4381 | 74.4065 | 0.98664 | -0.019193 | 0.98698 | -0.0192
45.54 | -3.1638 | -0.0013099 | -0.01417 | 75.3199 | 72.1561 | -0.4438 | -0.0059257 | 73.738 | -1.5819 | 74.2653 | 0.98411 | -0.021112 | 0.98446 | -0.02112
45.56 | -3.4515 | -0.0016841 | -0.015028 | 75.3223 | 71.8708 | -0.4462 | -0.0059578 | 73.5966 | -1.7257 | 74.1718 | 0.98223 | -0.023032 | 0.98257 | -0.02304
45.58 | -3.6607 | -0.0018712 | -0.015672 | 75.1948 | 71.5341 | -0.3187 | -0.0042554 | 73.3645 | -1.8303 | 73.9746 | 0.97913 | -0.024428 | 0.97947 | -0.024436
45.6 | -3.9221 | -0.0020583 | -0.01646 | 75.0885 | 71.1664 | -0.2124 | -0.002836 | 73.1274 | -1.9611 | 73.7811 | 0.97596 | -0.026173 | 0.9763 | -0.026182
45.62 | -4.0006 | -0.0020583 | -0.016817 | 75.0933 | 71.0927 | -0.2172 | -0.0029001 | 73.093 | -2.0003 | 73.7598 | 0.9755 | -0.026696 | 0.97585 | -0.026705
45.64 | -4.1052 | -0.0022455 | -0.016961 | 74.8605 | 70.7553 | 0.0156 | 0.0002083 | 72.8079 | -2.0526 | 73.4921 | 0.9717 | -0.027394 | 0.97204 | -0.027403
45.66 | -4.079 | -0.0022455 | -0.016961 | 75.0197 | 70.9407 | -0.1436 | -0.0019174 | 72.9802 | -2.0395 | 73.66 | 0.974 | -0.027219 | 0.97434 | -0.027229
45.68 | -4.0267 | -0.0022455 | -0.016817 | 74.8802 | 70.8535 | -0.0041 | -5.4744e-05 | 72.8668 | -2.0134 | 73.538 | 0.97249 | -0.02687 | 0.97283 | -0.02688
45.7 | -4.0006 | -0.0022455 | -0.016388 | 74.9846 | 70.984 | -0.1085 | -0.0014487 | 72.9843 | -2.0003 | 73.6511 | 0.97405 | -0.026696 | 0.97439 | -0.026705
45.72 | -3.8698 | -0.0022455 | -0.014599 | 75.1664 | 71.2966 | -0.2903 | -0.0038762 | 73.2315 | -1.9349 | 73.8765 | 0.97735 | -0.025824 | 0.97769 | -0.025833
45.74 | -3.3992 | -0.0022455 | -0.011307 | 74.5349 | 71.1357 | 0.3412 | 0.0045558 | 72.8353 | -1.6996 | 73.4018 | 0.97207 | -0.022683 | 0.9724 | -0.022691
45.76 | -3.1116 | -0.0022455 | -0.0096611 | 74.6339 | 71.5223 | 0.2422 | 0.0032339 | 73.0781 | -1.5558 | 73.5967 | 0.97531 | -0.020764 | 0.97565 | -0.020771
45.78 | -2.7716 | -0.0022455 | -0.007872 | 74.4141 | 71.6425 | 0.462 | 0.0061688 | 73.0283 | -1.3858 | 73.4902 | 0.97464 | -0.018495 | 0.97498 | -0.018502
45.8 | -2.4056 | -0.0020583 | -0.0065123 | 74.427 | 72.0214 | 0.4491 | 0.0059965 | 73.2242 | -1.2028 | 73.6251 | 0.97726 | -0.016052 | 0.9776 | -0.016058
45.82 | -1.9611 | -0.0016841 | -0.005081 | 74.3833 | 72.4222 | 0.4928 | 0.00658 | 73.4028 | -0.98053 | 73.7296 | 0.97964 | -0.013086 | 0.97998 | -0.013091
45.84 | -1.4904 | -0.001497 | -0.0038644 | 74.3558 | 72.8654 | 0.5203 | 0.0069472 | 73.6106 | -0.7452 | 73.859 | 0.98241 | -0.0099456 | 0.98276 | -0.009949
45.86 | -0.99361 | -0.0013099 | -0.0026479 | 74.2813 | 73.2877 | 0.5948 | 0.0079419 | 73.7845 | -0.4968 | 73.9501 | 0.98473 | -0.0066304 | 0.98508 | -0.0066327
45.88 | -0.4968 | -0.00093561 | -0.001646 | 74.3294 | 73.8326 | 0.5467 | 0.0072997 | 74.081 | -0.2484 | 74.1638 | 0.98869 | -0.0033152 | 0.98904 | -0.0033163
45.9 | -0.052295 | -0.00093561 | -0.00071564 | 74.2986 | 74.2463 | 0.5775 | 0.0077109 | 74.2725 | -0.026148 | 74.2812 | 0.99125 | -0.00034897 | 0.99159 | -0.00034909
45.92 | 0.5491 | -0.00056136 | 0.00014313 | 74.3018 | 74.8509 | 0.5743 | 0.0076682 | 74.5763 | 0.27455 | 74.4848 | 0.9953 | 0.0036642 | 0.99565 | 0.0036654
45.94 | 0.88902 | -0.00018712 | 0.00093033 | 74.207 | 75.096 | 0.6691 | 0.008934 | 74.6515 | 0.44451 | 74.5033 | 0.9963 | 0.0059324 | 0.99665 | 0.0059345
45.96 | 1.4643 | 0.00018712 | 0.001646 | 74.1523 | 75.6166 | 0.7238 | 0.0096644 | 74.8844 | 0.73213 | 74.6404 | 0.99941 | 0.0097711 | 0.99976 | 0.0097745
45.98 | 1.8565 | 0.00037424 | 0.0022185 | 74.3809 | 76.2374 | 0.4952 | 0.0066121 | 75.3091 | 0.92824 | 74.9997 | 1.0051 | 0.012388 | 1.0054 | 0.012393
46 | 2.4056 | 0.00037424 | 0.0027194 | 73.994 | 76.3996 | 0.8821 | 0.011778 | 75.1968 | 1.2028 | 74.7959 | 1.0036 | 0.016052 | 1.0039 | 0.016058
46.02 | 2.6409 | 0.00074849 | 0.0031488 | 74.4711 | 77.112 | 0.405 | 0.0054077 | 75.7915 | 1.3204 | 75.3514 | 1.0115 | 0.017623 | 1.0119 | 0.017629
46.04 | 3.0854 | 0.00093561 | 0.0035782 | 74.4141 | 77.4995 | 0.462 | 0.0061688 | 75.9568 | 1.5427 | 75.4426 | 1.0137 | 0.020589 | 1.0141 | 0.020596
46.06 | 3.3207 | 0.0013099 | 0.0038644 | 74.2404 | 77.5611 | 0.6357 | 0.008488 | 75.9008 | 1.6604 | 75.3473 | 1.013 | 0.022159 | 1.0133 | 0.022167
46.08 | 3.6084 | 0.001497 | 0.0042938 | 74.3079 | 77.9163 | 0.5682 | 0.0075868 | 76.1121 | 1.8042 | 75.5107 | 1.0158 | 0.024079 | 1.0162 | 0.024087
46.1 | 3.7129 | 0.0016841 | 0.0045085 | 73.9756 | 77.6885 | 0.9005 | 0.012024 | 75.8321 | 1.8565 | 75.2132 | 1.0121 | 0.024777 | 1.0124 | 0.024785
46.12 | 3.9744 | 0.0018712 | 0.0047948 | 74.0714 | 78.0458 | 0.8047 | 0.010745 | 76.0586 | 1.9872 | 75.3962 | 1.0151 | 0.026521 | 1.0154 | 0.026531
46.14 | 3.896 | 0.0020583 | 0.0047948 | 74.4471 | 78.3431 | 0.429 | 0.0057281 | 76.3951 | 1.948 | 75.7458 | 1.0196 | 0.025998 | 1.0199 | 0.026007
46.16 | 3.9221 | 0.0022455 | 0.0047948 | 74.2231 | 78.1452 | 0.653 | 0.008719 | 76.1842 | 1.9611 | 75.5305 | 1.0168 | 0.026173 | 1.0171 | 0.026182
46.18 | 3.8437 | 0.0024326 | 0.0047948 | 74.5171 | 78.3608 | 0.359 | 0.0047935 | 76.4389 | 1.9218 | 75.7983 | 1.0202 | 0.025649 | 1.0205 | 0.025658
46.2 | 3.7391 | 0.0026197 | 0.0045085 | 74.6242 | 78.3633 | 0.2519 | 0.0033634 | 76.4937 | 1.8695 | 75.8706 | 1.0209 | 0.024951 | 1.0212 | 0.02496
46.22 | 3.5561 | 0.0026197 | 0.0040791 | 74.5566 | 78.1127 | 0.3195 | 0.0042661 | 76.3346 | 1.778 | 75.742 | 1.0188 | 0.02373 | 1.0191 | 0.023738
46.24 | 3.2946 | 0.0026197 | 0.0034351 | 74.7599 | 78.0545 | 0.1162 | 0.0015515 | 76.4072 | 1.6473 | 75.8581 | 1.0197 | 0.021985 | 1.0201 | 0.021993
46.26 | 3.007 | 0.0026197 | 0.0027194 | 74.9435 | 77.9505 | -0.0674 | -0.00089994 | 76.447 | 1.5035 | 75.9458 | 1.0203 | 0.020066 | 1.0206 | 0.020073
46.28 | 2.667 | 0.0026197 | 0.0017175 | 75.1523 | 77.8193 | -0.2762 | -0.0036879 | 76.4858 | 1.3335 | 76.0413 | 1.0208 | 0.017797 | 1.0211 | 0.017804
46.3 | 2.2225 | 0.0024326 | 0.00071564 | 74.9496 | 77.1721 | -0.0735 | -0.00098139 | 76.0609 | 1.1113 | 75.6904 | 1.0151 | 0.014831 | 1.0155 | 0.014836
46.32 | 1.8303 | 0.0022455 | -0.00028626 | 75.6653 | 77.4956 | -0.7892 | -0.010538 | 76.5805 | 0.91516 | 76.2754 | 1.022 | 0.012214 | 1.0224 | 0.012218
46.34 | 1.3858 | 0.0020583 | -0.0013597 | 75.2457 | 76.6315 | -0.3696 | -0.004935 | 75.9386 | 0.69291 | 75.7076 | 1.0135 | 0.0092476 | 1.0138 | 0.0092508
46.36 | 0.91516 | 0.0018712 | -0.0025047 | 75.5429 | 76.4581 | -0.6668 | -0.0089033 | 76.0005 | 0.45758 | 75.848 | 1.0143 | 0.0061069 | 1.0147 | 0.0061091
46.38 | 0.41836 | 0.0016841 | -0.0038644 | 75.5884 | 76.0068 | -0.7123 | -0.0095108 | 75.7976 | 0.20918 | 75.7279 | 1.0116 | 0.0027917 | 1.012 | 0.0027927
46.4 | -0.026148 | 0.0013099 | -0.005081 | 75.8212 | 75.7951 | -0.9451 | -0.012619 | 75.8081 | -0.013074 | 75.8125 | 1.0117 | -0.00017448 | 1.0121 | -0.00017454
46.42 | -0.60139 | 0.00093561 | -0.0068701 | 75.5767 | 74.9753 | -0.7006 | -0.0093546 | 75.276 | -0.3007 | 75.3762 | 1.0046 | -0.0040131 | 1.005 | -0.0040145
46.44 | -1.072 | 0.00056136 | -0.0083014 | 75.7444 | 74.6724 | -0.8683 | -0.011594 | 75.2084 | -0.53602 | 75.3871 | 1.0037 | -0.0071538 | 1.0041 | -0.0071563
46.46 | -1.595 | 0.00037424 | -0.0098042 | 75.8862 | 74.2912 | -1.0101 | -0.013487 | 75.0887 | -0.7975 | 75.3545 | 1.0021 | -0.010643 | 1.0025 | -0.010647
46.48 | -2.0918 | 0 | -0.011021 | 75.5117 | 73.4199 | -0.6356 | -0.0084867 | 74.4658 | -1.0459 | 74.8144 | 0.99383 | -0.013959 | 0.99417 | -0.013964
46.5 | -2.484 | -0.00037424 | -0.01188 | 75.5908 | 73.1068 | -0.7147 | -0.0095429 | 74.3488 | -1.242 | 74.7628 | 0.99226 | -0.016576 | 0.99261 | -0.016582
46.52 | -2.8501 | -0.00074849 | -0.01281 | 75.3002 | 72.4501 | -0.4241 | -0.0056627 | 73.8752 | -1.425 | 74.3502 | 0.98594 | -0.019019 | 0.98629 | -0.019025
46.54 | -3.2161 | -0.0011227 | -0.013669 | 75.6019 | 72.3858 | -0.7258 | -0.0096911 | 73.9938 | -1.6081 | 74.5299 | 0.98753 | -0.021461 | 0.98787 | -0.021469
46.56 | -3.5299 | -0.0013099 | -0.014742 | 75.3309 | 71.801 | -0.4548 | -0.0060726 | 73.5659 | -1.765 | 74.1543 | 0.98182 | -0.023555 | 0.98216 | -0.023563
46.58 | -3.7391 | -0.001497 | -0.015315 | 75.5786 | 71.8395 | -0.7025 | -0.00938 | 73.7091 | -1.8695 | 74.3322 | 0.98373 | -0.024951 | 0.98407 | -0.02496
46.6 | -3.9483 | -0.0016841 | -0.016102 | 74.8889 | 70.9406 | -0.0128 | -0.00017091 | 72.9148 | -1.9741 | 73.5728 | 0.97313 | -0.026347 | 0.97347 | -0.026356
46.62 | -4.1052 | -0.0018712 | -0.016388 | 75.0995 | 70.9943 | -0.2234 | -0.0029829 | 73.0469 | -2.0526 | 73.7311 | 0.97489 | -0.027394 | 0.97523 | -0.027403
46.64 | -4.1575 | -0.0018712 | -0.016674 | 75.436 | 71.2785 | -0.5599 | -0.0074759 | 73.3573 | -2.0787 | 74.0502 | 0.97903 | -0.027743 | 0.97937 | -0.027753
46.66 | -4.079 | -0.0020583 | -0.016674 | 75.0621 | 70.9831 | -0.186 | -0.0024835 | 73.0226 | -2.0395 | 73.7024 | 0.97457 | -0.027219 | 0.97491 | -0.027229
46.68 | -4.0267 | -0.0020583 | -0.016674 | 75.0416 | 71.0149 | -0.1655 | -0.0022098 | 73.0282 | -2.0134 | 73.6994 | 0.97464 | -0.02687 | 0.97498 | -0.02688
46.7 | -4.0006 | -0.0022455 | -0.016388 | 75.0754 | 71.0748 | -0.1993 | -0.0026611 | 73.0751 | -2.0003 | 73.7419 | 0.97527 | -0.026696 | 0.97561 | -0.026705
46.72 | -3.9221 | -0.0022455 | -0.015458 | 74.597 | 70.6749 | 0.2791 | 0.0037266 | 72.6359 | -1.9611 | 73.2896 | 0.9694 | -0.026173 | 0.96974 | -0.026182
46.74 | -3.6607 | -0.0022455 | -0.01281 | 74.4995 | 70.8388 | 0.3766 | 0.0050285 | 72.6692 | -1.8303 | 73.2793 | 0.96985 | -0.024428 | 0.97019 | -0.024436
46.76 | -3.1377 | -0.0022455 | -0.0096611 | 74.47 | 71.3323 | 0.4061 | 0.0054224 | 72.9011 | -1.5689 | 73.4241 | 0.97294 | -0.020938 | 0.97328 | -0.020945
46.78 | -2.8239 | -0.0020583 | -0.0083014 | 74.4215 | 71.5976 | 0.4546 | 0.00607 | 73.0095 | -1.412 | 73.4802 | 0.97439 | -0.018844 | 0.97473 | -0.018851
46.8 | -2.3533 | -0.0020583 | -0.0065839 | 74.299 | 71.9457 | 0.5771 | 0.0077056 | 73.1224 | -1.1766 | 73.5146 | 0.9759 | -0.015704 | 0.97624 | -0.015709
46.82 | -1.9872 | -0.0018712 | -0.0054389 | 74.0118 | 72.0246 | 0.8643 | 0.01154 | 73.0182 | -0.99361 | 73.3494 | 0.97451 | -0.013261 | 0.97485 | -0.013265
46.84 | -1.5166 | -0.0016841 | -0.0040076 | 74.2557 | 72.7391 | 0.6204 | 0.0082838 | 73.4974 | -0.75828 | 73.7502 | 0.9809 | -0.01012 | 0.98124 | -0.010124
46.86 | -1.0198 | -0.0013099 | -0.0028626 | 74.2648 | 73.245 | 0.6113 | 0.0081623 | 73.7549 | -0.50988 | 73.9249 | 0.98434 | -0.0068049 | 0.98468 | -0.0068072
46.88 | -0.5491 | -0.0011227 | -0.0017891 | 74.2211 | 73.672 | 0.655 | 0.0087457 | 73.9466 | -0.27455 | 74.0381 | 0.9869 | -0.0036642 | 0.98724 | -0.0036654
46.9 | 0 | -0.00074849 | -0.00071564 | 74.1721 | 74.1721 | 0.704 | 0.0094 | 74.1721 | 0 | 74.1721 | 0.98991 | 0 | 0.99025 | 0
46.92 | 0.47066 | -0.00056136 | 0.00014313 | 74.0553 | 74.526 | 0.8208 | 0.01096 | 74.2906 | 0.23533 | 74.2122 | 0.99149 | 0.0031407 | 0.99183 | 0.0031418
46.94 | 0.96746 | -0.00037424 | 0.0010019 | 74.0927 | 75.0602 | 0.7834 | 0.01046 | 74.5764 | 0.48373 | 74.4152 | 0.9953 | 0.0064559 | 0.99565 | 0.0064581
46.96 | 1.4904 | -0.00018712 | 0.001646 | 74.0118 | 75.5022 | 0.8643 | 0.01154 | 74.757 | 0.7452 | 74.5086 | 0.99771 | 0.0099456 | 0.99806 | 0.009949
46.98 | 1.9872 | 0.00018712 | 0.0022185 | 74.0345 | 76.0217 | 0.8416 | 0.011237 | 75.0281 | 0.99361 | 74.6969 | 1.0013 | 0.013261 | 1.0017 | 0.013265
47 | 2.4056 | 0.00037424 | 0.0027194 | 74.0259 | 76.4315 | 0.8502 | 0.011352 | 75.2287 | 1.2028 | 74.8278 | 1.004 | 0.016052 | 1.0044 | 0.016058
47.02 | 2.7193 | 0.00056136 | 0.0031488 | 74.1248 | 76.8441 | 0.7513 | 0.010032 | 75.4845 | 1.3597 | 75.0312 | 1.0074 | 0.018146 | 1.0078 | 0.018153
47.04 | 3.1116 | 0.00074849 | 0.0035782 | 73.8901 | 77.0017 | 0.986 | 0.013165 | 75.4459 | 1.5558 | 74.9273 | 1.0069 | 0.020764 | 1.0073 | 0.020771
47.06 | 3.3469 | 0.0011227 | 0.0038644 | 73.9708 | 77.3177 | 0.9053 | 0.012088 | 75.6442 | 1.6734 | 75.0864 | 1.0096 | 0.022334 | 1.0099 | 0.022342
47.08 | 3.6868 | 0.0011227 | 0.0043654 | 73.9468 | 77.6336 | 0.9293 | 0.012408 | 75.7902 | 1.8434 | 75.1757 | 1.0115 | 0.024602 | 1.0119 | 0.024611
47.1 | 3.8175 | 0.001497 | 0.0045085 | 74.2267 | 78.0442 | 0.6494 | 0.008671 | 76.1355 | 1.9088 | 75.4992 | 1.0161 | 0.025475 | 1.0165 | 0.025483
47.12 | 3.9744 | 0.0018712 | 0.0047948 | 74.1861 | 78.1605 | 0.69 | 0.0092131 | 76.1733 | 1.9872 | 75.5109 | 1.0166 | 0.026521 | 1.017 | 0.026531
47.14 | 4.0006 | 0.0020583 | 0.0047948 | 74.2058 | 78.2064 | 0.6703 | 0.00895 | 76.2061 | 2.0003 | 75.5393 | 1.0171 | 0.026696 | 1.0174 | 0.026705
47.16 | 3.9744 | 0.0022455 | 0.0047948 | 74.1971 | 78.1715 | 0.679 | 0.0090662 | 76.1843 | 1.9872 | 75.5219 | 1.0168 | 0.026521 | 1.0171 | 0.026531
47.18 | 3.896 | 0.0024326 | 0.0047948 | 74.5443 | 78.4403 | 0.3318 | 0.0044303 | 76.4923 | 1.948 | 75.843 | 1.0209 | 0.025998 | 1.0212 | 0.026007
47.2 | 3.6868 | 0.0024326 | 0.0045085 | 74.4896 | 78.1764 | 0.3865 | 0.0051607 | 76.333 | 1.8434 | 75.7185 | 1.0187 | 0.024602 | 1.0191 | 0.024611
47.22 | 3.6345 | 0.0026197 | 0.0041507 | 74.7373 | 78.3718 | 0.1388 | 0.0018533 | 76.5546 | 1.8173 | 75.9488 | 1.0217 | 0.024253 | 1.0221 | 0.024262
47.24 | 3.3992 | 0.0026197 | 0.0034351 | 74.8275 | 78.2267 | 0.0486 | 0.00064892 | 76.5271 | 1.6996 | 75.9606 | 1.0213 | 0.022683 | 1.0217 | 0.022691
47.26 | 3.0331 | 0.0026197 | 0.0027194 | 74.8243 | 77.8574 | 0.0518 | 0.00069165 | 76.3409 | 1.5166 | 75.8353 | 1.0189 | 0.02024 | 1.0192 | 0.020247
47.28 | 2.6409 | 0.0026197 | 0.0017175 | 74.7862 | 77.4271 | 0.0899 | 0.0012004 | 76.1066 | 1.3204 | 75.6665 | 1.0157 | 0.017623 | 1.0161 | 0.017629
47.3 | 2.2748 | 0.0024326 | 0.00064407 | 75.107 | 77.3818 | -0.2309 | -0.003083 | 76.2444 | 1.1374 | 75.8653 | 1.0176 | 0.01518 | 1.0179 | 0.015185
47.32 | 1.8826 | 0.0020583 | -0.00028626 | 75.4439 | 77.3265 | -0.5678 | -0.0075814 | 76.3852 | 0.94131 | 76.0714 | 1.0194 | 0.012563 | 1.0198 | 0.012567
47.34 | 1.3597 | 0.0018712 | -0.0015028 | 75.4998 | 76.8595 | -0.6237 | -0.0083278 | 76.1796 | 0.67984 | 75.953 | 1.0167 | 0.0090731 | 1.0171 | 0.0090763
47.36 | 0.91516 | 0.001497 | -0.0026479 | 75.4318 | 76.347 | -0.5557 | -0.0074199 | 75.8894 | 0.45758 | 75.7369 | 1.0128 | 0.0061069 | 1.0132 | 0.0061091
47.38 | 0.47066 | 0.0013099 | -0.0040076 | 75.4588 | 75.9295 | -0.5827 | -0.0077804 | 75.6941 | 0.23533 | 75.6157 | 1.0102 | 0.0031407 | 1.0106 | 0.0031418
47.4 | -0.026148 | 0.0011227 | -0.0055104 | 75.5504 | 75.5243 | -0.6743 | -0.0090034 | 75.5373 | -0.013074 | 75.5417 | 1.0081 | -0.00017448 | 1.0085 | -0.00017454
47.42 | -0.5491 | 0.00056136 | -0.0071564 | 75.5632 | 75.0141 | -0.6871 | -0.0091744 | 75.2887 | -0.27455 | 75.3802 | 1.0048 | -0.0036642 | 1.0052 | -0.0036654
47.44 | -1.0459 | 0.00018712 | -0.0086592 | 75.293 | 74.2471 | -0.4169 | -0.0055666 | 74.77 | -0.52295 | 74.9444 | 0.99789 | -0.0069793 | 0.99824 | -0.0069818
47.46 | -1.5689 | 0 | -0.010091 | 75.3306 | 73.7617 | -0.4545 | -0.0060686 | 74.5462 | -0.78443 | 74.8076 | 0.9949 | -0.010469 | 0.99525 | -0.010473
47.48 | -2.0657 | -0.00037424 | -0.011164 | 75.2198 | 73.1541 | -0.3437 | -0.0045892 | 74.187 | -1.0328 | 74.5312 | 0.9901 | -0.013784 | 0.99045 | -0.013789
47.5 | -2.484 | -0.00056136 | -0.012237 | 75.4539 | 72.9699 | -0.5778 | -0.007715 | 74.2119 | -1.242 | 74.6259 | 0.99044 | -0.016576 | 0.99078 | -0.016582
47.52 | -2.8762 | -0.00093561 | -0.013096 | 75.3475 | 72.4713 | -0.4714 | -0.0062943 | 73.9094 | -1.4381 | 74.3888 | 0.9864 | -0.019193 | 0.98674 | -0.0192
47.54 | -3.1377 | -0.0013099 | -0.014027 | 75.1265 | 71.9888 | -0.2504 | -0.0033434 | 73.5576 | -1.5689 | 74.0806 | 0.98171 | -0.020938 | 0.98205 | -0.020945
47.56 | -3.4776 | -0.001497 | -0.014885 | 75.1038 | 71.6262 | -0.2277 | -0.0030403 | 73.365 | -1.7388 | 73.9446 | 0.97913 | -0.023206 | 0.97948 | -0.023214
47.58 | -3.6868 | -0.0016841 | -0.015601 | 75.0848 | 71.398 | -0.2087 | -0.0027866 | 73.2414 | -1.8434 | 73.8559 | 0.97749 | -0.024602 | 0.97783 | -0.024611
47.6 | -3.896 | -0.0018712 | -0.016102 | 74.9164 | 71.0204 | -0.0403 | -0.0005381 | 72.9684 | -1.948 | 73.6177 | 0.97384 | -0.025998 | 0.97418 | -0.026007
47.62 | -3.9744 | -0.0018712 | -0.01646 | 75.0005 | 71.0261 | -0.1244 | -0.001661 | 73.0133 | -1.9872 | 73.6757 | 0.97444 | -0.026521 | 0.97478 | -0.026531
47.64 | -4.1052 | -0.0018712 | -0.016674 | 75.0307 | 70.9255 | -0.1546 | -0.0020643 | 72.9781 | -2.0526 | 73.6623 | 0.97397 | -0.027394 | 0.97431 | -0.027403
47.66 | -4.0529 | -0.0020583 | -0.016531 | 75.0634 | 71.0105 | -0.1873 | -0.0025009 | 73.037 | -2.0264 | 73.7124 | 0.97476 | -0.027045 | 0.9751 | -0.027054
47.68 | -3.9744 | -0.0020583 | -0.016531 | 74.9116 | 70.9372 | -0.0355 | -0.00047401 | 72.9244 | -1.9872 | 73.5868 | 0.97325 | -0.026521 | 0.97359 | -0.026531
47.7 | -3.896 | -0.0020583 | -0.016245 | 74.9329 | 71.0369 | -0.0568 | -0.00075841 | 72.9849 | -1.948 | 73.6342 | 0.97406 | -0.025998 | 0.9744 | -0.026007
47.72 | -3.8175 | -0.0020583 | -0.015172 | 74.6959 | 70.8784 | 0.1802 | 0.0024061 | 72.7871 | -1.9088 | 73.4234 | 0.97142 | -0.025475 | 0.97176 | -0.025483
47.74 | -3.5561 | -0.0020583 | -0.012524 | 74.4121 | 70.856 | 0.464 | 0.0061955 | 72.6341 | -1.778 | 73.2267 | 0.96938 | -0.02373 | 0.96972 | -0.023738
47.76 | -3.0593 | -0.0020583 | -0.009518 | 74.4166 | 71.3573 | 0.4595 | 0.0061354 | 72.887 | -1.5296 | 73.3968 | 0.97275 | -0.020415 | 0.97309 | -0.020422
47.78 | -2.7716 | -0.0018712 | -0.0080151 | 74.5941 | 71.8225 | 0.282 | 0.0037653 | 73.2083 | -1.3858 | 73.6702 | 0.97704 | -0.018495 | 0.97738 | -0.018502
47.8 | -2.3533 | -0.0016841 | -0.0065123 | 74.2998 | 71.9465 | 0.5763 | 0.0076949 | 73.1232 | -1.1766 | 73.5154 | 0.97591 | -0.015704 | 0.97625 | -0.015709
47.82 | -1.9349 | -0.0016841 | -0.0051526 | 74.1861 | 72.2512 | 0.69 | 0.0092131 | 73.2186 | -0.96746 | 73.5411 | 0.97718 | -0.012912 | 0.97752 | -0.012916
47.84 | -1.4643 | -0.0013099 | -0.0038644 | 74.3459 | 72.8816 | 0.5302 | 0.0070794 | 73.6138 | -0.73213 | 73.8578 | 0.98245 | -0.0097711 | 0.9828 | -0.0097745
47.86 | -0.96746 | -0.0013099 | -0.002791 | 74.2046 | 73.2371 | 0.6715 | 0.0089661 | 73.7209 | -0.48373 | 73.8821 | 0.98388 | -0.0064559 | 0.98423 | -0.0064581
47.88 | -0.47066 | -0.00093561 | -0.0017891 | 74.2936 | 73.8229 | 0.5825 | 0.0077777 | 74.0583 | -0.23533 | 74.1367 | 0.98839 | -0.0031407 | 0.98873 | -0.0031418
47.9 | 0 | -0.00074849 | -0.00071564 | 74.3097 | 74.3097 | 0.5664 | 0.0075627 | 74.3097 | 0 | 74.3097 | 0.99174 | 0 | 0.99209 | 0
47.92 | 0.47066 | -0.00037424 | 0.00028626 | 74.0811 | 74.5518 | 0.795 | 0.010615 | 74.3164 | 0.23533 | 74.238 | 0.99183 | 0.0031407 | 0.99218 | 0.0031418
47.94 | 0.96746 | -0.00018712 | 0.0010019 | 74.0579 | 75.0254 | 0.8182 | 0.010925 | 74.5416 | 0.48373 | 74.3804 | 0.99484 | 0.0064559 | 0.99519 | 0.0064581
47.96 | 1.5166 | 0 | 0.0017175 | 74.2936 | 75.8102 | 0.5825 | 0.0077777 | 75.0519 | 0.75828 | 74.7991 | 1.0016 | 0.01012 | 1.002 | 0.010124
47.98 | 1.8042 | 0.00037424 | 0.00229 | 74.2004 | 76.0046 | 0.6757 | 0.0090221 | 75.1025 | 0.90209 | 74.8018 | 1.0023 | 0.012039 | 1.0027 | 0.012044
48 | 2.3271 | 0.00056136 | 0.0028626 | 74.2739 | 76.601 | 0.6022 | 0.0080407 | 75.4375 | 1.1636 | 75.0496 | 1.0068 | 0.015529 | 1.0071 | 0.015534
48.02 | 2.667 | 0.00093561 | 0.0032204 | 73.9269 | 76.5939 | 0.9492 | 0.012674 | 75.2604 | 1.3335 | 74.8159 | 1.0044 | 0.017797 | 1.0048 | 0.017804
48.04 | 3.0593 | 0.0013099 | 0.0037213 | 74.0181 | 77.0774 | 0.858 | 0.011456 | 75.5477 | 1.5296 | 75.0379 | 1.0083 | 0.020415 | 1.0086 | 0.020422
48.06 | 3.2946 | 0.0013099 | 0.0040791 | 74.118 | 77.4126 | 0.7581 | 0.010122 | 75.7653 | 1.6473 | 75.2162 | 1.0112 | 0.021985 | 1.0115 | 0.021993
48.08 | 3.6084 | 0.0016841 | 0.0043654 | 74.2573 | 77.8657 | 0.6188 | 0.0082624 | 76.0615 | 1.8042 | 75.4601 | 1.0151 | 0.024079 | 1.0155 | 0.024087
48.1 | 3.8175 | 0.0016841 | 0.0046516 | 74.5504 | 78.3679 | 0.3257 | 0.0043488 | 76.4592 | 1.9088 | 75.8229 | 1.0204 | 0.025475 | 1.0208 | 0.025483
48.12 | 3.8437 | 0.0018712 | 0.0047948 | 74.2537 | 78.0974 | 0.6224 | 0.0083105 | 76.1755 | 1.9218 | 75.5349 | 1.0166 | 0.025649 | 1.017 | 0.025658
48.14 | 3.9744 | 0.0020583 | 0.0049379 | 74.3385 | 78.3129 | 0.5376 | 0.0071782 | 76.3257 | 1.9872 | 75.6633 | 1.0186 | 0.026521 | 1.019 | 0.026531
48.16 | 3.9221 | 0.0024326 | 0.0049379 | 74.5031 | 78.4252 | 0.373 | 0.0049804 | 76.4642 | 1.9611 | 75.8105 | 1.0205 | 0.026173 | 1.0209 | 0.026182
48.18 | 3.7914 | 0.0026197 | 0.0047948 | 74.7188 | 78.5102 | 0.1573 | 0.0021003 | 76.6145 | 1.8957 | 75.9826 | 1.0225 | 0.0253 | 1.0229 | 0.025309
48.2 | 3.7129 | 0.0026197 | 0.0046516 | 74.7114 | 78.4243 | 0.1647 | 0.0021991 | 76.5679 | 1.8565 | 75.949 | 1.0219 | 0.024777 | 1.0222 | 0.024785
48.22 | 3.5038 | 0.0026197 | 0.0040791 | 74.8293 | 78.3331 | 0.0468 | 0.00062489 | 76.5812 | 1.7519 | 75.9972 | 1.0221 | 0.023381 | 1.0224 | 0.023389
48.24 | 3.3207 | 0.0026197 | 0.0034351 | 74.9271 | 78.2478 | -0.051 | -0.00068097 | 76.5875 | 1.6604 | 76.034 | 1.0221 | 0.022159 | 1.0225 | 0.022167
48.26 | 2.9808 | 0.0026197 | 0.0025763 | 74.8931 | 77.8739 | -0.017 | -0.00022699 | 76.3835 | 1.4904 | 75.8867 | 1.0194 | 0.019891 | 1.0198 | 0.019898
48.28 | 2.6148 | 0.0026197 | 0.001646 | 75.0637 | 77.6785 | -0.1876 | -0.0025049 | 76.3711 | 1.3074 | 75.9353 | 1.0193 | 0.017448 | 1.0196 | 0.017454
48.3 | 2.2487 | 0.0024326 | 0.0007872 | 75.1498 | 77.3985 | -0.2737 | -0.0036545 | 76.2741 | 1.1243 | 75.8994 | 1.018 | 0.015006 | 1.0183 | 0.015011
48.32 | 1.8042 | 0.0024326 | -0.00028626 | 75.0503 | 76.8545 | -0.1742 | -0.002326 | 75.9524 | 0.90209 | 75.6517 | 1.0137 | 0.012039 | 1.014 | 0.012044
48.34 | 1.3858 | 0.0022455 | -0.0012881 | 75.4261 | 76.8119 | -0.55 | -0.0073438 | 76.119 | 0.69291 | 75.888 | 1.0159 | 0.0092476 | 1.0162 | 0.0092508
48.36 | 0.88902 | 0.0018712 | -0.0025047 | 75.3948 | 76.2838 | -0.5187 | -0.0069258 | 75.8393 | 0.44451 | 75.6911 | 1.0122 | 0.0059324 | 1.0125 | 0.0059345
48.38 | 0.44451 | 0.001497 | -0.0037929 | 75.5681 | 76.0126 | -0.692 | -0.0092398 | 75.7904 | 0.22225 | 75.7163 | 1.0115 | 0.0029662 | 1.0119 | 0.0029673
48.4 | -0.078443 | 0.0011227 | -0.0052957 | 75.4219 | 75.3435 | -0.5458 | -0.0072877 | 75.3827 | -0.039221 | 75.3958 | 1.0061 | -0.00052345 | 1.0064 | -0.00052363
48.42 | -0.60139 | 0.00093561 | -0.0070133 | 75.5723 | 74.9709 | -0.6962 | -0.0092959 | 75.2716 | -0.3007 | 75.3718 | 1.0046 | -0.0040131 | 1.0049 | -0.0040145
48.44 | -1.072 | 0.00056136 | -0.0085877 | 75.5336 | 74.4616 | -0.6575 | -0.0087791 | 74.9976 | -0.53602 | 75.1763 | 1.0009 | -0.0071538 | 1.0013 | -0.0071563
48.46 | -1.595 | 0.00037424 | -0.0099474 | 75.8003 | 74.2053 | -0.9242 | -0.01234 | 75.0028 | -0.7975 | 75.2686 | 1.001 | -0.010643 | 1.0013 | -0.010647
48.48 | -2.0918 | 0 | -0.010949 | 75.6105 | 73.5187 | -0.7344 | -0.0098059 | 74.5646 | -1.0459 | 74.9132 | 0.99514 | -0.013959 | 0.99549 | -0.013964
48.5 | -2.484 | -0.00037424 | -0.01188 | 75.662 | 73.178 | -0.7859 | -0.010494 | 74.42 | -1.242 | 74.834 | 0.99321 | -0.016576 | 0.99356 | -0.016582
48.52 | -2.8762 | -0.00074849 | -0.012667 | 75.4968 | 72.6206 | -0.6207 | -0.0082878 | 74.0587 | -1.4381 | 74.5381 | 0.98839 | -0.019193 | 0.98874 | -0.0192
48.54 | -3.2684 | -0.00074849 | -0.013669 | 75.6363 | 72.3679 | -0.7602 | -0.01015 | 74.0021 | -1.6342 | 74.5468 | 0.98764 | -0.02181 | 0.98798 | -0.021818
48.56 | -3.5038 | -0.0011227 | -0.014599 | 75.5928 | 72.089 | -0.7167 | -0.0095696 | 73.8409 | -1.7519 | 74.4249 | 0.98549 | -0.023381 | 0.98583 | -0.023389
48.58 | -3.6607 | -0.0013099 | -0.015028 | 75.5252 | 71.8645 | -0.6491 | -0.008667 | 73.6949 | -1.8303 | 74.305 | 0.98354 | -0.024428 | 0.98388 | -0.024436
48.6 | -3.9221 | -0.0013099 | -0.015744 | 75.2939 | 71.3718 | -0.4178 | -0.0055786 | 73.3328 | -1.9611 | 73.9865 | 0.97871 | -0.026173 | 0.97905 | -0.026182
48.62 | -4.0267 | -0.001497 | -0.016102 | 75.1271 | 71.1004 | -0.251 | -0.0033514 | 73.1137 | -2.0134 | 73.7849 | 0.97578 | -0.02687 | 0.97612 | -0.02688
48.64 | -4.079 | -0.0016841 | -0.016245 | 75.164 | 71.085 | -0.2879 | -0.0038441 | 73.1245 | -2.0395 | 73.8043 | 0.97592 | -0.027219 | 0.97627 | -0.027229
48.66 | -4.0529 | -0.0018712 | -0.01646 | 75.1136 | 71.0607 | -0.2375 | -0.0031712 | 73.0872 | -2.0264 | 73.7626 | 0.97543 | -0.027045 | 0.97577 | -0.027054
48.68 | -4.0529 | -0.0018712 | -0.016388 | 75.1161 | 71.0632 | -0.24 | -0.0032045 | 73.0897 | -2.0264 | 73.7651 | 0.97546 | -0.027045 | 0.9758 | -0.027054
48.7 | -4.0006 | -0.0018712 | -0.015959 | 74.9679 | 70.9673 | -0.0918 | -0.0012257 | 72.9676 | -2.0003 | 73.6344 | 0.97383 | -0.026696 | 0.97417 | -0.026705
48.72 | -3.896 | -0.0018712 | -0.015028 | 75.1002 | 71.2042 | -0.2241 | -0.0029922 | 73.1522 | -1.948 | 73.8015 | 0.97629 | -0.025998 | 0.97664 | -0.026007
48.74 | -3.5822 | -0.0018712 | -0.012023 | 74.8365 | 71.2543 | 0.0396 | 0.00052875 | 73.0454 | -1.7911 | 73.6424 | 0.97487 | -0.023904 | 0.97521 | -0.023913
48.76 | -3.1116 | -0.0016841 | -0.0093749 | 74.5497 | 71.4381 | 0.3264 | 0.0043582 | 72.9939 | -1.5558 | 73.5125 | 0.97418 | -0.020764 | 0.97452 | -0.020771
48.78 | -2.7978 | -0.0016841 | -0.0077289 | 74.5125 | 71.7147 | 0.3636 | 0.0048549 | 73.1136 | -1.3989 | 73.5799 | 0.97578 | -0.01867 | 0.97612 | -0.018676
48.8 | -2.4056 | -0.001497 | -0.0062261 | 74.6027 | 72.1971 | 0.2734 | 0.0036505 | 73.3999 | -1.2028 | 73.8008 | 0.9796 | -0.016052 | 0.97994 | -0.016058
48.82 | -1.9872 | -0.0013099 | -0.0048663 | 74.5196 | 72.5324 | 0.3565 | 0.0047601 | 73.526 | -0.99361 | 73.8572 | 0.98128 | -0.013261 | 0.98163 | -0.013265
48.84 | -1.5427 | -0.0011227 | -0.0037213 | 74.1621 | 72.6194 | 0.714 | 0.0095335 | 73.3907 | -0.77135 | 73.6479 | 0.97948 | -0.010295 | 0.97982 | -0.010298
48.86 | -1.072 | -0.00093561 | -0.0026479 | 74.1597 | 73.0877 | 0.7164 | 0.0095656 | 73.6237 | -0.53602 | 73.8024 | 0.98259 | -0.0071538 | 0.98293 | -0.0071563
48.88 | -0.5491 | -0.00056136 | -0.0015028 | 74.3463 | 73.7972 | 0.5298 | 0.007074 | 74.0718 | -0.27455 | 74.1633 | 0.98857 | -0.0036642 | 0.98891 | -0.0036654
48.9 | 0.026148 | -0.00056136 | -0.00057251 | 74.357 | 74.3831 | 0.5191 | 0.0069312 | 74.3701 | 0.013074 | 74.3657 | 0.99255 | 0.00017448 | 0.9929 | 0.00017454
48.92 | 0.4968 | -0.00018712 | 0.00042938 | 74.1561 | 74.6529 | 0.72 | 0.0096136 | 74.4045 | 0.2484 | 74.3217 | 0.99301 | 0.0033152 | 0.99335 | 0.0033163
48.94 | 1.0198 | -0.00018712 | 0.0012166 | 74.198 | 75.2178 | 0.6781 | 0.0090542 | 74.7079 | 0.50988 | 74.5379 | 0.99706 | 0.0068049 | 0.99741 | 0.0068072
48.96 | 1.5166 | 0.00018712 | 0.0017891 | 74.4348 | 75.9514 | 0.4413 | 0.0058924 | 75.1931 | 0.75828 | 74.9403 | 1.0035 | 0.01012 | 1.0039 | 0.010124
48.98 | 1.8826 | 0.00056136 | 0.0024332 | 74.336 | 76.2186 | 0.5401 | 0.0072116 | 75.2773 | 0.94131 | 74.9635 | 1.0047 | 0.012563 | 1.005 | 0.012567
49 | 2.3533 | 0.00093561 | 0.0030057 | 74.1113 | 76.4646 | 0.7648 | 0.010212 | 75.2879 | 1.1766 | 74.8957 | 1.0048 | 0.015704 | 1.0051 | 0.015709
49.02 | 2.7716 | 0.0011227 | 0.0034351 | 74.2739 | 77.0455 | 0.6022 | 0.0080407 | 75.6597 | 1.3858 | 75.1978 | 1.0098 | 0.018495 | 1.0101 | 0.018502
49.04 | 3.0854 | 0.001497 | 0.0038644 | 74.3396 | 77.425 | 0.5365 | 0.0071635 | 75.8823 | 1.5427 | 75.3681 | 1.0127 | 0.020589 | 1.0131 | 0.020596
49.06 | 3.3469 | 0.001497 | 0.0042938 | 74.325 | 77.6719 | 0.5511 | 0.0073584 | 75.9984 | 1.6734 | 75.4406 | 1.0143 | 0.022334 | 1.0146 | 0.022342
49.08 | 3.6868 | 0.0018712 | 0.0046516 | 74.5763 | 78.2631 | 0.2998 | 0.004003 | 76.4197 | 1.8434 | 75.8052 | 1.0199 | 0.024602 | 1.0203 | 0.024611
49.1 | 3.8175 | 0.0022455 | 0.0047948 | 74.4797 | 78.2972 | 0.3964 | 0.0052928 | 76.3885 | 1.9088 | 75.7522 | 1.0195 | 0.025475 | 1.0198 | 0.025483
49.12 | 3.9483 | 0.0024326 | 0.005081 | 74.5303 | 78.4786 | 0.3458 | 0.0046172 | 76.5044 | 1.9741 | 75.8464 | 1.021 | 0.026347 | 1.0214 | 0.026356
49.14 | 4.0529 | 0.0026197 | 0.005081 | 74.8365 | 78.8894 | 0.0396 | 0.00052875 | 76.8629 | 2.0264 | 76.1875 | 1.0258 | 0.027045 | 1.0262 | 0.027054
49.16 | 3.9744 | 0.0028068 | 0.005081 | 74.5073 | 78.4817 | 0.3688 | 0.0049243 | 76.4945 | 1.9872 | 75.8321 | 1.0209 | 0.026521 | 1.0213 | 0.026531
49.18 | 3.8437 | 0.0029939 | 0.0049379 | 74.8754 | 78.7191 | 0.0007 | 9.3466e-06 | 76.7972 | 1.9218 | 76.1566 | 1.0249 | 0.025649 | 1.0253 | 0.025658
49.2 | 3.7914 | 0.0029939 | 0.0047948 | 75.1197 | 78.9111 | -0.2436 | -0.0032526 | 77.0154 | 1.8957 | 76.3835 | 1.0279 | 0.0253 | 1.0282 | 0.025309
49.22 | 3.6084 | 0.0031811 | 0.0043654 | 75.322 | 78.9304 | -0.4459 | -0.0059538 | 77.1262 | 1.8042 | 76.5248 | 1.0293 | 0.024079 | 1.0297 | 0.024087
49.24 | 3.3469 | 0.0029939 | 0.0035782 | 75.0876 | 78.4345 | -0.2115 | -0.002824 | 76.761 | 1.6734 | 76.2032 | 1.0245 | 0.022334 | 1.0248 | 0.022342
49.26 | 3.0854 | 0.0029939 | 0.0027194 | 75.0479 | 78.1333 | -0.1718 | -0.0022939 | 76.5906 | 1.5427 | 76.0764 | 1.0222 | 0.020589 | 1.0225 | 0.020596
49.28 | 2.7193 | 0.0028068 | 0.0018607 | 75.2825 | 78.0018 | -0.4064 | -0.0054264 | 76.6422 | 1.3597 | 76.1889 | 1.0229 | 0.018146 | 1.0232 | 0.018153
49.3 | 2.3271 | 0.0026197 | 0.0007872 | 75.2829 | 77.61 | -0.4068 | -0.0054317 | 76.4465 | 1.1636 | 76.0586 | 1.0203 | 0.015529 | 1.0206 | 0.015534
49.32 | 1.8826 | 0.0024326 | -0.00028626 | 75.4857 | 77.3683 | -0.6096 | -0.0081396 | 76.427 | 0.94131 | 76.1132 | 1.02 | 0.012563 | 1.0204 | 0.012567
49.34 | 1.412 | 0.0020583 | -0.0015028 | 75.5327 | 76.9447 | -0.6566 | -0.0087671 | 76.2387 | 0.70598 | 76.0034 | 1.0175 | 0.0094221 | 1.0178 | 0.0094254
49.36 | 0.99361 | 0.0018712 | -0.0026479 | 75.6123 | 76.6059 | -0.7362 | -0.00983 | 76.1091 | 0.4968 | 75.9435 | 1.0158 | 0.0066304 | 1.0161 | 0.0066327
49.38 | 0.4968 | 0.001497 | -0.0038644 | 75.5908 | 76.0876 | -0.7147 | -0.0095429 | 75.8392 | 0.2484 | 75.7564 | 1.0122 | 0.0033152 | 1.0125 | 0.0033163
49.4 | 0 | 0.0011227 | -0.0053673 | 75.3192 | 75.3192 | -0.4431 | -0.0059164 | 75.3192 | 0 | 75.3192 | 1.0052 | 0 | 1.0056 | 0
49.42 | -0.47066 | 0.00093561 | -0.0071564 | 75.5381 | 75.0674 | -0.662 | -0.0088392 | 75.3028 | -0.23533 | 75.3812 | 1.005 | -0.0031407 | 1.0053 | -0.0031418
49.44 | -1.0459 | 0.00056136 | -0.0086592 | 75.4322 | 74.3863 | -0.5561 | -0.0074252 | 74.9092 | -0.52295 | 75.0836 | 0.99974 | -0.0069793 | 1.0001 | -0.0069818
49.46 | -1.5689 | 0.00018712 | -0.0099474 | 75.4956 | 73.9267 | -0.6195 | -0.0082717 | 74.7112 | -0.78443 | 74.9726 | 0.9971 | -0.010469 | 0.99745 | -0.010473
49.48 | -2.0134 | 0 | -0.010878 | 75.4588 | 73.4454 | -0.5827 | -0.0077804 | 74.4521 | -1.0067 | 74.7877 | 0.99364 | -0.013435 | 0.99399 | -0.01344
49.5 | -2.484 | -0.00037424 | -0.011951 | 75.296 | 72.812 | -0.4199 | -0.0056066 | 74.054 | -1.242 | 74.468 | 0.98833 | -0.016576 | 0.98868 | -0.016582
49.52 | -2.8762 | -0.00074849 | -0.012953 | 75.4779 | 72.6017 | -0.6018 | -0.0080354 | 74.0398 | -1.4381 | 74.5192 | 0.98814 | -0.019193 | 0.98849 | -0.0192
49.54 | -3.19 | -0.00093561 | -0.013812 | 75.4692 | 72.2792 | -0.5931 | -0.0079192 | 73.8742 | -1.595 | 74.4059 | 0.98593 | -0.021287 | 0.98627 | -0.021294
49.56 | -3.4776 | -0.0013099 | -0.014599 | 75.2014 | 71.7238 | -0.3253 | -0.0043435 | 73.4626 | -1.7388 | 74.0422 | 0.98044 | -0.023206 | 0.98078 | -0.023214
49.58 | -3.6607 | -0.001497 | -0.015172 | 75.1602 | 71.4995 | -0.2841 | -0.0037934 | 73.3299 | -1.8303 | 73.94 | 0.97867 | -0.024428 | 0.97901 | -0.024436
49.6 | -3.8437 | -0.001497 | -0.015816 | 75.5171 | 71.6734 | -0.641 | -0.0085588 | 73.5953 | -1.9218 | 74.2359 | 0.98221 | -0.025649 | 0.98255 | -0.025658
49.62 | -3.9483 | -0.0018712 | -0.016388 | 74.9691 | 71.0208 | -0.093 | -0.0012418 | 72.995 | -1.9741 | 73.653 | 0.9742 | -0.026347 | 0.97454 | -0.026356
49.64 | -4.0529 | -0.0018712 | -0.016531 | 75.0774 | 71.0245 | -0.2013 | -0.0026878 | 73.051 | -2.0264 | 73.7264 | 0.97494 | -0.027045 | 0.97528 | -0.027054
49.66 | -4.079 | -0.0018712 | -0.016531 | 74.9293 | 70.8503 | -0.0532 | -0.00071034 | 72.8898 | -2.0395 | 73.5696 | 0.97279 | -0.027219 | 0.97313 | -0.027229
49.68 | -4.0006 | -0.0020583 | -0.016388 | 74.9846 | 70.984 | -0.1085 | -0.0014487 | 72.9843 | -2.0003 | 73.6511 | 0.97405 | -0.026696 | 0.97439 | -0.026705
49.7 | -3.9744 | -0.0020583 | -0.015959 | 74.6401 | 70.6657 | 0.236 | 0.0031511 | 72.6529 | -1.9872 | 73.3153 | 0.96963 | -0.026521 | 0.96997 | -0.026531
49.72 | -3.7652 | -0.0020583 | -0.014742 | 74.8667 | 71.1015 | 0.0094 | 0.00012551 | 72.9841 | -1.8826 | 73.6116 | 0.97405 | -0.025126 | 0.97439 | -0.025134
49.74 | -3.4253 | -0.0020583 | -0.011736 | 74.5129 | 71.0876 | 0.3632 | 0.0048496 | 72.8002 | -1.7127 | 73.3711 | 0.9716 | -0.022857 | 0.97194 | -0.022865
49.76 | -3.1116 | -0.0020583 | -0.009518 | 74.6155 | 71.5039 | 0.2606 | 0.0034796 | 73.0597 | -1.5558 | 73.5783 | 0.97506 | -0.020764 | 0.9754 | -0.020771
49.78 | -2.7455 | -0.0018712 | -0.007872 | 74.5413 | 71.7958 | 0.3348 | 0.0044703 | 73.1686 | -1.3727 | 73.6261 | 0.97651 | -0.018321 | 0.97685 | -0.018327
49.8 | -2.3794 | -0.0016841 | -0.0063692 | 74.3648 | 71.9854 | 0.5113 | 0.006827 | 73.1751 | -1.1897 | 73.5717 | 0.9766 | -0.015878 | 0.97694 | -0.015884
49.82 | -1.8826 | -0.001497 | -0.0049379 | 74.3079 | 72.4253 | 0.5682 | 0.0075868 | 73.3666 | -0.94131 | 73.6804 | 0.97916 | -0.012563 | 0.9795 | -0.012567
49.84 | -1.4904 | -0.001497 | -0.0037929 | 74.3503 | 72.8599 | 0.5258 | 0.0070206 | 73.6051 | -0.7452 | 73.8535 | 0.98234 | -0.0099456 | 0.98268 | -0.009949
49.86 | -1.0198 | -0.0011227 | -0.0026479 | 74.2906 | 73.2708 | 0.5855 | 0.0078178 | 73.7807 | -0.50988 | 73.9507 | 0.98468 | -0.0068049 | 0.98503 | -0.0068072
49.88 | -0.4968 | -0.00074849 | -0.0015028 | 74.1647 | 73.6679 | 0.7114 | 0.0094988 | 73.9163 | -0.2484 | 73.9991 | 0.98649 | -0.0033152 | 0.98684 | -0.0033163
49.9 | -0.052295 | -0.00056136 | -0.00057251 | 74.2285 | 74.1762 | 0.6476 | 0.0086469 | 74.2024 | -0.026148 | 74.2111 | 0.99031 | -0.00034897 | 0.99066 | -0.00034909
49.92 | 0.47066 | -0.00037424 | 0.00028626 | 74.1475 | 74.6182 | 0.7286 | 0.0097285 | 74.3828 | 0.23533 | 74.3044 | 0.99272 | 0.0031407 | 0.99307 | 0.0031418
49.94 | 0.99361 | 0 | 0.0012166 | 74.1774 | 75.171 | 0.6987 | 0.0093292 | 74.6742 | 0.4968 | 74.5086 | 0.99661 | 0.0066304 | 0.99696 | 0.0066327
49.96 | 1.5166 | 0.00018712 | 0.0017891 | 74.1271 | 75.6437 | 0.749 | 0.010001 | 74.8854 | 0.75828 | 74.6326 | 0.99943 | 0.01012 | 0.99977 | 0.010124
49.98 | 1.9872 | 0.00056136 | 0.0025763 | 73.9597 | 75.9469 | 0.9164 | 0.012236 | 74.9533 | 0.99361 | 74.6221 | 1.0003 | 0.013261 | 1.0007 | 0.013265
50 | 2.3533 | 0.00074849 | 0.0030057 | 74.1789 | 76.5322 | 0.6972 | 0.0093092 | 75.3555 | 1.1766 | 74.9633 | 1.0057 | 0.015704 | 1.0061 | 0.015709
50.02 | 2.7716 | 0.00093561 | 0.0034351 | 74.207 | 76.9786 | 0.6691 | 0.008934 | 75.5928 | 1.3858 | 75.1309 | 1.0089 | 0.018495 | 1.0092 | 0.018502
50.04 | 3.0854 | 0.0013099 | 0.0037929 | 74.0818 | 77.1672 | 0.7943 | 0.010606 | 75.6245 | 1.5427 | 75.1103 | 1.0093 | 0.020589 | 1.0096 | 0.020596
50.06 | 3.3992 | 0.0016841 | 0.0042223 | 74.231 | 77.6302 | 0.6451 | 0.0086136 | 75.9306 | 1.6996 | 75.3641 | 1.0134 | 0.022683 | 1.0137 | 0.022691
50.08 | 3.6607 | 0.0018712 | 0.0045085 | 74.2427 | 77.9034 | 0.6334 | 0.0084573 | 76.073 | 1.8303 | 75.4629 | 1.0153 | 0.024428 | 1.0156 | 0.024436
50.1 | 3.8175 | 0.0020583 | 0.0048663 | 74.3434 | 78.1609 | 0.5327 | 0.0071128 | 76.2522 | 1.9088 | 75.6159 | 1.0177 | 0.025475 | 1.018 | 0.025483
50.12 | 3.9483 | 0.0022455 | 0.0050095 | 74.1873 | 78.1356 | 0.6888 | 0.0091971 | 76.1614 | 1.9741 | 75.5034 | 1.0165 | 0.026347 | 1.0168 | 0.026356
50.14 | 4.0006 | 0.0024326 | 0.0051526 | 74.6395 | 78.6401 | 0.2366 | 0.0031592 | 76.6398 | 2.0003 | 75.973 | 1.0228 | 0.026696 | 1.0232 | 0.026705
50.16 | 3.9744 | 0.0026197 | 0.0049379 | 74.5602 | 78.5346 | 0.3159 | 0.004218 | 76.5474 | 1.9872 | 75.885 | 1.0216 | 0.026521 | 1.022 | 0.026531
50.18 | 3.896 | 0.0026197 | 0.0047232 | 74.6683 | 78.5643 | 0.2078 | 0.0027746 | 76.6163 | 1.948 | 75.967 | 1.0225 | 0.025998 | 1.0229 | 0.026007
50.2 | 3.7391 | 0.0026197 | 0.004437 | 74.7266 | 78.4657 | 0.1495 | 0.0019962 | 76.5961 | 1.8695 | 75.973 | 1.0223 | 0.024951 | 1.0226 | 0.02496
50.22 | 3.6084 | 0.0028068 | 0.0040791 | 74.914 | 78.5224 | -0.0379 | -0.00050605 | 76.7182 | 1.8042 | 76.1168 | 1.0239 | 0.024079 | 1.0242 | 0.024087
50.24 | 3.373 | 0.0028068 | 0.0034351 | 74.8723 | 78.2453 | 0.0038 | 5.0739e-05 | 76.5588 | 1.6865 | 75.9966 | 1.0218 | 0.022508 | 1.0221 | 0.022516
50.26 | 3.0331 | 0.0028068 | 0.0026479 | 75.0012 | 78.0343 | -0.1251 | -0.0016704 | 76.5178 | 1.5166 | 76.0122 | 1.0212 | 0.02024 | 1.0216 | 0.020247
50.28 | 2.667 | 0.0028068 | 0.001646 | 75.1634 | 77.8304 | -0.2873 | -0.0038361 | 76.4969 | 1.3335 | 76.0524 | 1.0209 | 0.017797 | 1.0213 | 0.017804
50.3 | 2.2748 | 0.0026197 | 0.0007872 | 75.0104 | 77.2852 | -0.1343 | -0.0017932 | 76.1478 | 1.1374 | 75.7687 | 1.0163 | 0.01518 | 1.0166 | 0.015185
50.32 | 1.8565 | 0.0026197 | -0.00028626 | 75.5447 | 77.4012 | -0.6686 | -0.0089273 | 76.4729 | 0.92824 | 76.1635 | 1.0206 | 0.012388 | 1.021 | 0.012393
50.34 | 1.3597 | 0.0024326 | -0.0012881 | 75.7015 | 77.0612 | -0.8254 | -0.011021 | 76.3813 | 0.67984 | 76.1547 | 1.0194 | 0.0090731 | 1.0197 | 0.0090763
50.36 | 0.88902 | 0.0020583 | -0.0025047 | 75.6916 | 76.5806 | -0.8155 | -0.010889 | 76.1361 | 0.44451 | 75.9879 | 1.0161 | 0.0059324 | 1.0165 | 0.0059345
50.38 | 0.41836 | 0.0016841 | -0.0037213 | 75.589 | 76.0074 | -0.7129 | -0.0095188 | 75.7982 | 0.20918 | 75.7285 | 1.0116 | 0.0027917 | 1.012 | 0.0027927
50.4 | -0.052295 | 0.0013099 | -0.0052242 | 75.5941 | 75.5418 | -0.718 | -0.0095869 | 75.568 | -0.026148 | 75.5767 | 1.0085 | -0.00034897 | 1.0089 | -0.00034909
50.42 | -0.60139 | 0.00093561 | -0.0068701 | 75.6558 | 75.0544 | -0.7797 | -0.010411 | 75.3551 | -0.3007 | 75.4553 | 1.0057 | -0.0040131 | 1.006 | -0.0040145
50.44 | -1.1243 | 0.00074849 | -0.0084445 | 75.5902 | 74.4659 | -0.7141 | -0.0095349 | 75.028 | -0.56217 | 75.2154 | 1.0013 | -0.0075028 | 1.0017 | -0.0075054
50.46 | -1.6211 | 0.00056136 | -0.0098042 | 75.4801 | 73.859 | -0.604 | -0.0080648 | 74.6695 | -0.81057 | 74.9397 | 0.99655 | -0.010818 | 0.99689 | -0.010822
50.48 | -2.0657 | 0.00018712 | -0.010735 | 75.527 | 73.4613 | -0.6509 | -0.008691 | 74.4942 | -1.0328 | 74.8384 | 0.9942 | -0.013784 | 0.99455 | -0.013789
50.5 | -2.5363 | 0 | -0.011736 | 75.3735 | 72.8372 | -0.4974 | -0.0066414 | 74.1053 | -1.2682 | 74.5281 | 0.98902 | -0.016925 | 0.98936 | -0.016931
50.52 | -2.8762 | -0.00056136 | -0.012667 | 75.8224 | 72.9462 | -0.9463 | -0.012635 | 74.3843 | -1.4381 | 74.8637 | 0.99274 | -0.019193 | 0.99308 | -0.0192
50.54 | -3.2161 | -0.00074849 | -0.013382 | 75.6829 | 72.4668 | -0.8068 | -0.010773 | 74.0748 | -1.6081 | 74.6109 | 0.98861 | -0.021461 | 0.98895 | -0.021469
50.56 | -3.5299 | -0.00093561 | -0.014313 | 75.2917 | 71.7618 | -0.4156 | -0.0055492 | 73.5267 | -1.765 | 74.1151 | 0.98129 | -0.023555 | 0.98164 | -0.023563
50.58 | -3.6868 | -0.0011227 | -0.014885 | 75.4539 | 71.7671 | -0.5778 | -0.007715 | 73.6105 | -1.8434 | 74.225 | 0.98241 | -0.024602 | 0.98275 | -0.024611
50.6 | -3.9483 | -0.0013099 | -0.015601 | 75.1523 | 71.204 | -0.2762 | -0.0036879 | 73.1782 | -1.9741 | 73.8362 | 0.97664 | -0.026347 | 0.97698 | -0.026356
50.62 | -4.0529 | -0.001497 | -0.016102 | 75.4606 | 71.4077 | -0.5845 | -0.0078044 | 73.4342 | -2.0264 | 74.1096 | 0.98006 | -0.027045 | 0.9804 | -0.027054
50.64 | -4.1313 | -0.0016841 | -0.016245 | 75.1915 | 71.0602 | -0.3154 | -0.0042113 | 73.1258 | -2.0657 | 73.8144 | 0.97594 | -0.027568 | 0.97628 | -0.027578
50.66 | -4.0529 | -0.0018712 | -0.016388 | 74.9852 | 70.9323 | -0.1091 | -0.0014567 | 72.9588 | -2.0264 | 73.6342 | 0.97371 | -0.027045 | 0.97405 | -0.027054
50.68 | -4.1052 | -0.0018712 | -0.016388 | 75.0116 | 70.9064 | -0.1355 | -0.0018092 | 72.959 | -2.0526 | 73.6432 | 0.97372 | -0.027394 | 0.97406 | -0.027403
50.7 | -4.0006 | -0.0018712 | -0.015959 | 75.0428 | 71.0422 | -0.1667 | -0.0022258 | 73.0425 | -2.0003 | 73.7093 | 0.97483 | -0.026696 | 0.97517 | -0.026705
50.72 | -3.896 | -0.0018712 | -0.014885 | 74.9152 | 71.0192 | -0.0391 | -0.00052207 | 72.9672 | -1.948 | 73.6165 | 0.97383 | -0.025998 | 0.97417 | -0.026007
50.74 | -3.6084 | -0.0018712 | -0.012237 | 74.5781 | 70.9697 | 0.298 | 0.003979 | 72.7739 | -1.8042 | 73.3753 | 0.97125 | -0.024079 | 0.97159 | -0.024087
50.76 | -3.1377 | -0.0018712 | -0.0093749 | 74.5393 | 71.4016 | 0.3368 | 0.0044971 | 72.9704 | -1.5689 | 73.4934 | 0.97387 | -0.020938 | 0.97421 | -0.020945
50.78 | -2.7455 | -0.0016841 | -0.0077289 | 74.7955 | 72.05 | 0.0806 | 0.0010762 | 73.4228 | -1.3727 | 73.8803 | 0.97991 | -0.018321 | 0.98025 | -0.018327
50.8 | -2.3533 | -0.0016841 | -0.0062261 | 74.5701 | 72.2168 | 0.306 | 0.0040858 | 73.3935 | -1.1766 | 73.7857 | 0.97951 | -0.015704 | 0.97986 | -0.015709
50.82 | -2.0134 | -0.001497 | -0.005081 | 74.3324 | 72.319 | 0.5437 | 0.0072596 | 73.3257 | -1.0067 | 73.6613 | 0.97861 | -0.013435 | 0.97895 | -0.01344
50.84 | -1.5166 | -0.0013099 | -0.003936 | 74.1714 | 72.6548 | 0.7047 | 0.0094094 | 73.4131 | -0.75828 | 73.6659 | 0.97978 | -0.01012 | 0.98012 | -0.010124
50.86 | -1.072 | -0.0013099 | -0.002791 | 74.0349 | 72.9629 | 0.8412 | 0.011232 | 73.4989 | -0.53602 | 73.6776 | 0.98092 | -0.0071538 | 0.98126 | -0.0071563
50.88 | -0.5491 | -0.00093561 | -0.0017891 | 74.3091 | 73.76 | 0.567 | 0.0075707 | 74.0346 | -0.27455 | 74.1261 | 0.98807 | -0.0036642 | 0.98842 | -0.0036654
50.9 | -0.026148 | -0.00074849 | -0.00071564 | 74.1605 | 74.1344 | 0.7156 | 0.0095549 | 74.1474 | -0.013074 | 74.1518 | 0.98958 | -0.00017448 | 0.98992 | -0.00017454
50.92 | 0.4968 | -0.00056136 | 0.00021469 | 74.0313 | 74.5281 | 0.8448 | 0.01128 | 74.2797 | 0.2484 | 74.1969 | 0.99134 | 0.0033152 | 0.99169 | 0.0033163
50.94 | 1.0198 | -0.00018712 | 0.0010735 | 73.9333 | 74.9531 | 0.9428 | 0.012589 | 74.4432 | 0.50988 | 74.2732 | 0.99352 | 0.0068049 | 0.99387 | 0.0068072
50.96 | 1.4904 | 0.00018712 | 0.0017891 | 74.2483 | 75.7387 | 0.6278 | 0.0083826 | 74.9935 | 0.7452 | 74.7451 | 1.0009 | 0.0099456 | 1.0012 | 0.009949
50.98 | 1.9872 | 0.00037424 | 0.0024332 | 74.3693 | 76.3565 | 0.5068 | 0.0067669 | 75.3629 | 0.99361 | 75.0317 | 1.0058 | 0.013261 | 1.0062 | 0.013265
51 | 2.3794 | 0.00074849 | 0.0030057 | 73.9778 | 76.3572 | 0.8983 | 0.011994 | 75.1675 | 1.1897 | 74.7709 | 1.0032 | 0.015878 | 1.0035 | 0.015884
51.02 | 2.6932 | 0.00074849 | 0.0034351 | 74.166 | 76.8592 | 0.7101 | 0.0094815 | 75.5126 | 1.3466 | 75.0637 | 1.0078 | 0.017972 | 1.0081 | 0.017978
51.04 | 3.007 | 0.0011227 | 0.0037213 | 74.1199 | 77.1269 | 0.7562 | 0.010097 | 75.6234 | 1.5035 | 75.1222 | 1.0093 | 0.020066 | 1.0096 | 0.020073
51.06 | 3.3992 | 0.0013099 | 0.0042223 | 74.2648 | 77.664 | 0.6113 | 0.0081623 | 75.9644 | 1.6996 | 75.3979 | 1.0138 | 0.022683 | 1.0142 | 0.022691
51.08 | 3.5561 | 0.0016841 | 0.0045085 | 74.2692 | 77.8253 | 0.6069 | 0.0081035 | 76.0472 | 1.778 | 75.4546 | 1.0149 | 0.02373 | 1.0153 | 0.023738
51.1 | 3.7914 | 0.0016841 | 0.0047948 | 74.233 | 78.0244 | 0.6431 | 0.0085869 | 76.1287 | 1.8957 | 75.4968 | 1.016 | 0.0253 | 1.0164 | 0.025309
51.12 | 3.9483 | 0.0020583 | 0.0049379 | 74.3175 | 78.2658 | 0.5586 | 0.0074586 | 76.2916 | 1.9741 | 75.6336 | 1.0182 | 0.026347 | 1.0185 | 0.026356
51.14 | 3.9221 | 0.0022455 | 0.0049379 | 74.424 | 78.3461 | 0.4521 | 0.0060366 | 76.3851 | 1.9611 | 75.7314 | 1.0194 | 0.026173 | 1.0198 | 0.026182
51.16 | 3.9483 | 0.0022455 | 0.0049379 | 74.1844 | 78.1327 | 0.6917 | 0.0092358 | 76.1585 | 1.9741 | 75.5005 | 1.0164 | 0.026347 | 1.0168 | 0.026356
51.18 | 3.8437 | 0.0024326 | 0.0046516 | 74.3791 | 78.2228 | 0.497 | 0.0066361 | 76.3009 | 1.9218 | 75.6603 | 1.0183 | 0.025649 | 1.0187 | 0.025658
51.2 | 3.7129 | 0.0024326 | 0.0045085 | 74.5381 | 78.251 | 0.338 | 0.0045131 | 76.3946 | 1.8565 | 75.7757 | 1.0196 | 0.024777 | 1.0199 | 0.024785
51.22 | 3.6084 | 0.0024326 | 0.0040791 | 74.5413 | 78.1497 | 0.3348 | 0.0044703 | 76.3455 | 1.8042 | 75.7441 | 1.0189 | 0.024079 | 1.0193 | 0.024087
51.24 | 3.2946 | 0.0026197 | 0.0034351 | 74.7357 | 78.0303 | 0.1404 | 0.0018747 | 76.383 | 1.6473 | 75.8339 | 1.0194 | 0.021985 | 1.0198 | 0.021993
51.26 | 3.0331 | 0.0026197 | 0.0025763 | 74.9293 | 77.9624 | -0.0532 | -0.00071034 | 76.4459 | 1.5166 | 75.9403 | 1.0203 | 0.02024 | 1.0206 | 0.020247
51.28 | 2.6409 | 0.0024326 | 0.001646 | 74.8422 | 77.4831 | 0.0339 | 0.00045264 | 76.1626 | 1.3204 | 75.7225 | 1.0165 | 0.017623 | 1.0168 | 0.017629
51.3 | 2.2487 | 0.0024326 | 0.00064407 | 75.1672 | 77.4159 | -0.2911 | -0.0038869 | 76.2915 | 1.1243 | 75.9168 | 1.0182 | 0.015006 | 1.0185 | 0.015011
51.32 | 1.8042 | 0.0024326 | -0.00028626 | 75.3845 | 77.1887 | -0.5084 | -0.0067883 | 76.2866 | 0.90209 | 75.9859 | 1.0181 | 0.012039 | 1.0185 | 0.012044
51.34 | 1.3597 | 0.0022455 | -0.0012881 | 75.6326 | 76.9923 | -0.7565 | -0.010101 | 76.3124 | 0.67984 | 76.0858 | 1.0185 | 0.0090731 | 1.0188 | 0.0090763
51.36 | 0.91516 | 0.0018712 | -0.0025047 | 75.6443 | 76.5595 | -0.7682 | -0.010257 | 76.1019 | 0.45758 | 75.9494 | 1.0157 | 0.0061069 | 1.016 | 0.0061091
51.38 | 0.36607 | 0.0018712 | -0.0037213 | 75.5479 | 75.914 | -0.6718 | -0.0089701 | 75.7309 | 0.18303 | 75.6699 | 1.0107 | 0.0024428 | 1.0111 | 0.0024436
51.4 | -0.10459 | 0.001497 | -0.005081 | 75.5154 | 75.4108 | -0.6393 | -0.0085361 | 75.4631 | -0.052295 | 75.4805 | 1.0071 | -0.00069793 | 1.0075 | -0.00069818
51.42 | -0.57525 | 0.0011227 | -0.0066554 | 75.7574 | 75.1822 | -0.8813 | -0.011767 | 75.4698 | -0.28762 | 75.5657 | 1.0072 | -0.0038386 | 1.0076 | -0.00384
51.44 | -1.072 | 0.00074849 | -0.0083014 | 75.718 | 74.646 | -0.8419 | -0.011241 | 75.182 | -0.53602 | 75.3607 | 1.0034 | -0.0071538 | 1.0037 | -0.0071563
51.46 | -1.595 | 0.00056136 | -0.0098042 | 75.7314 | 74.1364 | -0.8553 | -0.01142 | 74.9339 | -0.7975 | 75.1997 | 1.0001 | -0.010643 | 1.0004 | -0.010647
51.48 | -2.0918 | 0.00018712 | -0.010591 | 75.659 | 73.5672 | -0.7829 | -0.010454 | 74.6131 | -1.0459 | 74.9617 | 0.99579 | -0.013959 | 0.99614 | -0.013964
51.5 | -2.5102 | 0 | -0.011736 | 75.3014 | 72.7912 | -0.4253 | -0.0056787 | 74.0463 | -1.2551 | 74.4647 | 0.98823 | -0.01675 | 0.98857 | -0.016756
51.52 | -2.8762 | -0.00018712 | -0.012524 | 75.4268 | 72.5506 | -0.5507 | -0.0073531 | 73.9887 | -1.4381 | 74.4681 | 0.98746 | -0.019193 | 0.9878 | -0.0192
51.54 | -3.19 | -0.00056136 | -0.013239 | 75.7476 | 72.5576 | -0.8715 | -0.011637 | 74.1526 | -1.595 | 74.6843 | 0.98965 | -0.021287 | 0.98999 | -0.021294
51.56 | -3.5038 | -0.00093561 | -0.01417 | 75.492 | 71.9882 | -0.6159 | -0.0082237 | 73.7401 | -1.7519 | 74.3241 | 0.98414 | -0.023381 | 0.98448 | -0.023389
51.58 | -3.7129 | -0.00093561 | -0.014885 | 75.4042 | 71.6913 | -0.5281 | -0.0070513 | 73.5477 | -1.8565 | 74.1666 | 0.98157 | -0.024777 | 0.98192 | -0.024785
51.6 | -3.9221 | -0.0011227 | -0.015458 | 75.333 | 71.4109 | -0.4569 | -0.0061007 | 73.3719 | -1.9611 | 74.0256 | 0.97923 | -0.026173 | 0.97957 | -0.026182
51.62 | -4.0267 | -0.0013099 | -0.015816 | 75.4109 | 71.3842 | -0.5348 | -0.0071408 | 73.3975 | -2.0134 | 74.0687 | 0.97957 | -0.02687 | 0.97991 | -0.02688
51.64 | -4.079 | -0.0013099 | -0.015959 | 75.3058 | 71.2268 | -0.4297 | -0.0057375 | 73.2663 | -2.0395 | 73.9461 | 0.97782 | -0.027219 | 0.97816 | -0.027229
51.66 | -4.079 | -0.001497 | -0.015959 | 75.202 | 71.123 | -0.3259 | -0.0043515 | 73.1625 | -2.0395 | 73.8423 | 0.97643 | -0.027219 | 0.97677 | -0.027229
51.68 | -4.0529 | -0.001497 | -0.015816 | 75.3911 | 71.3382 | -0.515 | -0.0068764 | 73.3647 | -2.0264 | 74.0401 | 0.97913 | -0.027045 | 0.97947 | -0.027054
51.7 | -4.0006 | -0.001497 | -0.015172 | 74.903 | 70.9024 | -0.0269 | -0.00035918 | 72.9027 | -2.0003 | 73.5695 | 0.97297 | -0.026696 | 0.9733 | -0.026705
51.72 | -3.8175 | -0.001497 | -0.013526 | 75.1038 | 71.2863 | -0.2277 | -0.0030403 | 73.195 | -1.9088 | 73.8313 | 0.97687 | -0.025475 | 0.97721 | -0.025483
51.74 | -3.3207 | -0.001497 | -0.010591 | 74.928 | 71.6073 | -0.0519 | -0.00069298 | 73.2676 | -1.6604 | 73.8211 | 0.97784 | -0.022159 | 0.97818 | -0.022167
51.76 | -3.0854 | -0.001497 | -0.0089455 | 74.7069 | 71.6215 | 0.1692 | 0.0022592 | 73.1642 | -1.5427 | 73.6784 | 0.97645 | -0.020589 | 0.9768 | -0.020596
51.78 | -2.6932 | -0.001497 | -0.0074426 | 75.3264 | 72.6332 | 0.5497 | 0.0073398 | 73.9798 | -1.3466 | 74.4287 | 0.98734 | -0.017972 | 0.98768 | -0.017978
51.8 | -2.3533 | -0.0013099 | -0.0062261 | 74.5314 | 72.1781 | 0.3447 | 0.0046025 | 73.3548 | -1.1766 | 73.747 | 0.979 | -0.015704 | 0.97934 | -0.015709
51.82 | -1.9349 | -0.0013099 | -0.0048663 | 74.144 | 72.2091 | 0.7321 | 0.0097752 | 73.1765 | -0.96746 | 73.499 | 0.97662 | -0.012912 | 0.97696 | -0.012916
51.84 | -1.4904 | -0.0013099 | -0.0038644 | 74.1136 | 72.6232 | 0.7625 | 0.010181 | 73.3684 | -0.7452 | 73.6168 | 0.97918 | -0.0099456 | 0.97952 | -0.009949
51.86 | -1.0198 | -0.0011227 | -0.0027194 | 74.2573 | 73.2375 | 0.6188 | 0.0082624 | 73.7474 | -0.50988 | 73.9174 | 0.98424 | -0.0068049 | 0.98458 | -0.0068072
51.88 | -0.44451 | -0.00093561 | -0.001646 | 74.2986 | 73.8541 | 0.5775 | 0.0077109 | 74.0763 | -0.22225 | 74.1504 | 0.98863 | -0.0029662 | 0.98897 | -0.0029673
51.9 | 0 | -0.00056136 | -0.00057251 | 74.1376 | 74.1376 | 0.7385 | 0.0098607 | 74.1376 | 0 | 74.1376 | 0.98945 | 0 | 0.98979 | 0
51.92 | 0.52295 | -0.00018712 | 0.00028626 | 74.244 | 74.767 | 0.6321 | 0.00844 | 74.5055 | 0.26148 | 74.4183 | 0.99436 | 0.0034897 | 0.9947 | 0.0034909
51.94 | 1.0198 | 0 | 0.0010735 | 74.2525 | 75.2723 | 0.6236 | 0.0083265 | 74.7624 | 0.50988 | 74.5924 | 0.99778 | 0.0068049 | 0.99813 | 0.0068072
51.96 | 1.4643 | 0.00018712 | 0.0017891 | 74.1082 | 75.5725 | 0.7679 | 0.010253 | 74.8403 | 0.73213 | 74.5963 | 0.99882 | 0.0097711 | 0.99917 | 0.0097745
51.98 | 1.9611 | 0.00037424 | 0.0024332 | 73.9424 | 75.9035 | 0.9337 | 0.012467 | 74.9229 | 0.98053 | 74.5961 | 0.99993 | 0.013086 | 1.0003 | 0.013091
52 | 2.3533 | 0.00074849 | 0.0030057 | 73.8047 | 76.158 | 1.0714 | 0.014306 | 74.9813 | 1.1766 | 74.5891 | 1.0007 | 0.015704 | 1.0011 | 0.015709
52.02 | 2.7978 | 0.0011227 | 0.0034351 | 74.0688 | 76.8666 | 0.8073 | 0.010779 | 75.4677 | 1.3989 | 75.0014 | 1.0072 | 0.01867 | 1.0075 | 0.018676
52.04 | 3.1377 | 0.0013099 | 0.0037929 | 74.199 | 77.3367 | 0.6771 | 0.0090408 | 75.7679 | 1.5689 | 75.2449 | 1.0112 | 0.020938 | 1.0116 | 0.020945
52.06 | 3.373 | 0.001497 | 0.0042938 | 74.0927 | 77.4657 | 0.7834 | 0.01046 | 75.7792 | 1.6865 | 75.217 | 1.0114 | 0.022508 | 1.0117 | 0.022516
52.08 | 3.6868 | 0.0018712 | 0.0045085 | 74.2366 | 77.9234 | 0.6395 | 0.0085388 | 76.08 | 1.8434 | 75.4655 | 1.0154 | 0.024602 | 1.0157 | 0.024611
52.1 | 3.8698 | 0.0020583 | 0.0047948 | 74.438 | 78.3078 | 0.4381 | 0.0058496 | 76.3729 | 1.9349 | 75.7279 | 1.0193 | 0.025824 | 1.0196 | 0.025833
52.12 | 3.9483 | 0.0020583 | 0.0049379 | 74.2894 | 78.2377 | 0.5867 | 0.0078338 | 76.2635 | 1.9741 | 75.6055 | 1.0178 | 0.026347 | 1.0182 | 0.026356
52.14 | 4.0006 | 0.0020583 | 0.005081 | 74.3901 | 78.3907 | 0.486 | 0.0064892 | 76.3904 | 2.0003 | 75.7236 | 1.0195 | 0.026696 | 1.0199 | 0.026705
52.16 | 4.0006 | 0.0022455 | 0.0049379 | 74.4763 | 78.4769 | 0.3998 | 0.0053382 | 76.4766 | 2.0003 | 75.8098 | 1.0207 | 0.026696 | 1.021 | 0.026705
52.18 | 3.9221 | 0.0022455 | 0.0047948 | 74.4384 | 78.3605 | 0.4377 | 0.0058443 | 76.3995 | 1.9611 | 75.7458 | 1.0196 | 0.026173 | 1.02 | 0.026182
52.2 | 3.7652 | 0.0024326 | 0.0045085 | 74.3043 | 78.0695 | 0.5718 | 0.0076348 | 76.1869 | 1.8826 | 75.5594 | 1.0168 | 0.025126 | 1.0172 | 0.025134
52.22 | 3.6084 | 0.0024326 | 0.0040791 | 74.5584 | 78.1668 | 0.3177 | 0.004242 | 76.3626 | 1.8042 | 75.7612 | 1.0191 | 0.024079 | 1.0195 | 0.024087
52.24 | 3.3469 | 0.0024326 | 0.0032919 | 74.8514 | 78.1983 | 0.0247 | 0.0003298 | 76.5248 | 1.6734 | 75.967 | 1.0213 | 0.022334 | 1.0217 | 0.022342
52.26 | 3.0854 | 0.0024326 | 0.0025763 | 74.7781 | 77.8635 | 0.098 | 0.0013085 | 76.3208 | 1.5427 | 75.8066 | 1.0186 | 0.020589 | 1.0189 | 0.020596
52.28 | 2.7193 | 0.0024326 | 0.001646 | 74.9828 | 77.7021 | -0.1067 | -0.0014247 | 76.3425 | 1.3597 | 75.8892 | 1.0189 | 0.018146 | 1.0192 | 0.018153
52.3 | 2.301 | 0.0022455 | 0.00064407 | 75.1939 | 77.4949 | -0.3178 | -0.0042434 | 76.3444 | 1.1505 | 75.9609 | 1.0189 | 0.015355 | 1.0193 | 0.01536
52.32 | 1.8565 | 0.0022455 | -0.00042938 | 75.2272 | 77.0837 | -0.3511 | -0.004688 | 76.1554 | 0.92824 | 75.846 | 1.0164 | 0.012388 | 1.0167 | 0.012393
52.34 | 1.3858 | 0.0020583 | -0.0013597 | 75.3133 | 76.6991 | -0.4372 | -0.0058376 | 76.0062 | 0.69291 | 75.7752 | 1.0144 | 0.0092476 | 1.0147 | 0.0092508
52.36 | 0.94131 | 0.0018712 | -0.0025047 | 75.3187 | 76.26 | -0.4426 | -0.0059097 | 75.7894 | 0.47066 | 75.6325 | 1.0115 | 0.0062814 | 1.0118 | 0.0062836
52.38 | 0.44451 | 0.001497 | -0.0038644 | 75.3495 | 75.794 | -0.4734 | -0.006321 | 75.5718 | 0.22225 | 75.4977 | 1.0086 | 0.0029662 | 1.0089 | 0.0029673
52.4 | -0.078443 | 0.0013099 | -0.0053673 | 75.2672 | 75.1888 | -0.3911 | -0.0052221 | 75.228 | -0.039221 | 75.2411 | 1.004 | -0.00052345 | 1.0043 | -0.00052363
52.42 | -0.52295 | 0.00093561 | -0.0068701 | 75.3968 | 74.8738 | -0.5207 | -0.0069525 | 75.1353 | -0.26148 | 75.2225 | 1.0028 | -0.0034897 | 1.0031 | -0.0034909
52.44 | -1.0459 | 0.00056136 | -0.0084445 | 75.5483 | 74.5024 | -0.6722 | -0.0089754 | 75.0253 | -0.52295 | 75.1997 | 1.0013 | -0.0069793 | 1.0016 | -0.0069818
52.46 | -1.5689 | 0.00037424 | -0.0099474 | 75.3495 | 73.7806 | -0.4734 | -0.006321 | 74.5651 | -0.78443 | 74.8265 | 0.99515 | -0.010469 | 0.9955 | -0.010473
52.48 | -2.0395 | 0 | -0.010878 | 75.3735 | 73.334 | -0.4974 | -0.0066414 | 74.3537 | -1.0198 | 74.6937 | 0.99233 | -0.01361 | 0.99268 | -0.013614
52.5 | -2.4579 | -0.00037424 | -0.01188 | 75.231 | 72.7731 | -0.3549 | -0.0047387 | 74.0021 | -1.2289 | 74.4117 | 0.98764 | -0.016401 | 0.98798 | -0.016407
52.52 | -2.8239 | -0.00037424 | -0.012667 | 75.6006 | 72.7767 | -0.7245 | -0.0096737 | 74.1886 | -1.412 | 74.6593 | 0.99013 | -0.018844 | 0.99047 | -0.018851
52.54 | -3.19 | -0.00074849 | -0.013526 | 75.1861 | 71.9961 | -0.31 | -0.0041392 | 73.5911 | -1.595 | 74.1228 | 0.98215 | -0.021287 | 0.9825 | -0.021294
52.56 | -3.4515 | -0.00093561 | -0.014456 | 75.4681 | 72.0166 | -0.592 | -0.0079046 | 73.7424 | -1.7257 | 74.3176 | 0.98417 | -0.023032 | 0.98451 | -0.02304
52.58 | -3.7391 | -0.0011227 | -0.015028 | 75.4059 | 71.6668 | -0.5298 | -0.007074 | 73.5364 | -1.8695 | 74.1595 | 0.98142 | -0.024951 | 0.98176 | -0.02496
52.6 | -3.8698 | -0.0013099 | -0.015458 | 75.6932 | 71.8234 | -0.8171 | -0.01091 | 73.7583 | -1.9349 | 74.4033 | 0.98438 | -0.025824 | 0.98473 | -0.025833
52.62 | -4.0006 | -0.001497 | -0.015959 | 75.4833 | 71.4827 | -0.6072 | -0.0081075 | 73.483 | -2.0003 | 74.1498 | 0.98071 | -0.026696 | 0.98105 | -0.026705
52.64 | -4.0529 | -0.001497 | -0.016102 | 75.4163 | 71.3634 | -0.5402 | -0.0072129 | 73.3899 | -2.0264 | 74.0653 | 0.97947 | -0.027045 | 0.97981 | -0.027054
52.66 | -4.0267 | -0.0016841 | -0.016102 | 75.205 | 71.1783 | -0.3289 | -0.0043916 | 73.1916 | -2.0134 | 73.8628 | 0.97682 | -0.02687 | 0.97716 | -0.02688
52.68 | -3.9744 | -0.0016841 | -0.016102 | 75.2133 | 71.2389 | -0.3372 | -0.0045024 | 73.2261 | -1.9872 | 73.8885 | 0.97728 | -0.026521 | 0.97762 | -0.026531
52.7 | -3.896 | -0.0016841 | -0.015816 | 75.1155 | 71.2195 | -0.2394 | -0.0031965 | 73.1675 | -1.948 | 73.8168 | 0.9765 | -0.025998 | 0.97684 | -0.026007
52.72 | -3.7652 | -0.0018712 | -0.015172 | 74.7679 | 71.0027 | 0.1082 | 0.0014447 | 72.8853 | -1.8826 | 73.5128 | 0.97273 | -0.025126 | 0.97307 | -0.025134
52.74 | -3.6084 | -0.0018712 | -0.013382 | 74.8502 | 71.2418 | 0.0259 | 0.00034582 | 73.046 | -1.8042 | 73.6474 | 0.97488 | -0.024079 | 0.97522 | -0.024087
52.76 | -3.0331 | -0.0018712 | -0.0098042 | 74.5117 | 71.4786 | 0.3644 | 0.0048656 | 72.9951 | -1.5166 | 73.5007 | 0.9742 | -0.02024 | 0.97454 | -0.020247
52.78 | -2.7455 | -0.0018712 | -0.0081583 | 74.551 | 71.8055 | 0.3251 | 0.0043408 | 73.1783 | -1.3727 | 73.6358 | 0.97664 | -0.018321 | 0.97698 | -0.018327
52.8 | -2.3271 | -0.0016841 | -0.0065839 | 74.6805 | 72.3534 | 0.1956 | 0.0026117 | 73.5169 | -1.1636 | 73.9048 | 0.98116 | -0.015529 | 0.98151 | -0.015534
52.82 | -1.8826 | -0.0016841 | -0.0053673 | 74.481 | 72.5984 | 0.3951 | 0.0052755 | 73.5397 | -0.94131 | 73.8535 | 0.98147 | -0.012563 | 0.98181 | -0.012567
52.84 | -1.4904 | -0.0013099 | -0.0040076 | 74.5767 | 73.0863 | 0.2994 | 0.0039977 | 73.8315 | -0.7452 | 74.0799 | 0.98536 | -0.0099456 | 0.9857 | -0.009949
52.86 | -0.96746 | -0.0011227 | -0.0027194 | 74.3447 | 73.3772 | 0.5314 | 0.0070954 | 73.861 | -0.48373 | 74.0222 | 0.98575 | -0.0064559 | 0.9861 | -0.0064581
52.88 | -0.47066 | -0.00093561 | -0.001646 | 74.2783 | 73.8076 | 0.5978 | 0.007982 | 74.043 | -0.23533 | 74.1214 | 0.98818 | -0.0031407 | 0.98853 | -0.0031418
52.9 | 0 | -0.00056136 | -0.00057251 | 74.4669 | 74.4669 | 0.4092 | 0.0054638 | 74.4669 | 0 | 74.4669 | 0.99384 | 0 | 0.99419 | 0
52.92 | 0.52295 | -0.00037424 | 0.00028626 | 74.3231 | 74.8461 | 0.553 | 0.0073838 | 74.5846 | 0.26148 | 74.4974 | 0.99541 | 0.0034897 | 0.99576 | 0.0034909
52.94 | 0.96746 | -0.00018712 | 0.0010735 | 74.3264 | 75.2939 | 0.5497 | 0.0073398 | 74.8101 | 0.48373 | 74.6489 | 0.99842 | 0.0064559 | 0.99877 | 0.0064581
52.96 | 1.5427 | 0 | 0.0017891 | 74.0837 | 75.6264 | 0.7924 | 0.01058 | 74.8551 | 0.77135 | 74.5979 | 0.99902 | 0.010295 | 0.99937 | 0.010298
52.98 | 1.9611 | 0.00037424 | 0.0024332 | 74.11 | 76.0711 | 0.7661 | 0.010229 | 75.0905 | 0.98053 | 74.7637 | 1.0022 | 0.013086 | 1.0025 | 0.013091
53 | 2.2487 | 0.00056136 | 0.0028626 | 73.7814 | 76.0301 | 1.0947 | 0.014617 | 74.9057 | 1.1243 | 74.531 | 0.9997 | 0.015006 | 1 | 0.015011
53.02 | 2.7193 | 0.00074849 | 0.0033635 | 74.007 | 76.7263 | 0.8691 | 0.011604 | 75.3667 | 1.3597 | 74.9134 | 1.0058 | 0.018146 | 1.0062 | 0.018153
53.04 | 3.1377 | 0.00093561 | 0.0037213 | 74.1519 | 77.2896 | 0.7242 | 0.0096697 | 75.7208 | 1.5689 | 75.1978 | 1.0106 | 0.020938 | 1.0109 | 0.020945
53.06 | 3.373 | 0.0011227 | 0.0040791 | 74.2255 | 77.5985 | 0.6506 | 0.008687 | 75.912 | 1.6865 | 75.3498 | 1.0131 | 0.022508 | 1.0135 | 0.022516
53.08 | 3.5299 | 0.0013099 | 0.0042223 | 74.0018 | 77.5317 | 0.8743 | 0.011674 | 75.7668 | 1.765 | 75.1784 | 1.0112 | 0.023555 | 1.0115 | 0.023563
53.1 | 3.8175 | 0.001497 | 0.0047948 | 73.9798 | 77.7973 | 0.8963 | 0.011968 | 75.8886 | 1.9088 | 75.2523 | 1.0128 | 0.025475 | 1.0132 | 0.025483
53.12 | 3.8698 | 0.0016841 | 0.0047232 | 73.8755 | 77.7453 | 1.0006 | 0.01336 | 75.8104 | 1.9349 | 75.1654 | 1.0118 | 0.025824 | 1.0121 | 0.025833
53.14 | 3.9483 | 0.0018712 | 0.0049379 | 74.2088 | 78.1571 | 0.6673 | 0.00891 | 76.1829 | 1.9741 | 75.5249 | 1.0167 | 0.026347 | 1.0171 | 0.026356
53.16 | 3.9221 | 0.0020583 | 0.0048663 | 74.492 | 78.4141 | 0.3841 | 0.0051286 | 76.4531 | 1.9611 | 75.7994 | 1.0203 | 0.026173 | 1.0207 | 0.026182
53.18 | 3.8437 | 0.0020583 | 0.0046516 | 74.4011 | 78.2448 | 0.475 | 0.0063423 | 76.3229 | 1.9218 | 75.6823 | 1.0186 | 0.025649 | 1.019 | 0.025658
53.2 | 3.7129 | 0.0020583 | 0.0043654 | 74.266 | 77.9789 | 0.6101 | 0.0081462 | 76.1225 | 1.8565 | 75.5036 | 1.0159 | 0.024777 | 1.0163 | 0.024785
53.22 | 3.5822 | 0.0020583 | 0.003936 | 74.5786 | 78.1608 | 0.2975 | 0.0039723 | 76.3697 | 1.7911 | 75.7727 | 1.0192 | 0.023904 | 1.0196 | 0.023913
53.24 | 3.2946 | 0.0022455 | 0.0032919 | 74.5208 | 77.8154 | 0.3553 | 0.0047441 | 76.1681 | 1.6473 | 75.619 | 1.0165 | 0.021985 | 1.0169 | 0.021993
53.26 | 2.9808 | 0.0022455 | 0.0024332 | 74.8649 | 77.8457 | 0.0112 | 0.00014955 | 76.3553 | 1.4904 | 75.8585 | 1.019 | 0.019891 | 1.0194 | 0.019898
53.28 | 2.667 | 0.0020583 | 0.001646 | 75.0345 | 77.7015 | -0.1584 | -0.002115 | 76.368 | 1.3335 | 75.9235 | 1.0192 | 0.017797 | 1.0196 | 0.017804
53.3 | 2.2487 | 0.0020583 | 0.00064407 | 74.9318 | 77.1805 | -0.0557 | -0.00074372 | 76.0561 | 1.1243 | 75.6814 | 1.0151 | 0.015006 | 1.0154 | 0.015011
53.32 | 1.778 | 0.0018712 | -0.00057251 | 75.2561 | 77.0341 | -0.38 | -0.0050739 | 76.1451 | 0.88902 | 75.8488 | 1.0162 | 0.011865 | 1.0166 | 0.011869
53.34 | 1.4381 | 0.0016841 | -0.0015028 | 75.1498 | 76.5879 | -0.2737 | -0.0036545 | 75.8689 | 0.71906 | 75.6292 | 1.0126 | 0.0095966 | 1.0129 | 0.0095999
53.36 | 0.91516 | 0.0016841 | -0.0026479 | 75.4779 | 76.3931 | -0.6018 | -0.0080354 | 75.9355 | 0.45758 | 75.783 | 1.0134 | 0.0061069 | 1.0138 | 0.0061091
53.38 | 0.41836 | 0.0013099 | -0.0040076 | 75.3668 | 75.7852 | -0.4907 | -0.006552 | 75.576 | 0.20918 | 75.5063 | 1.0086 | 0.0027917 | 1.009 | 0.0027927
53.4 | -0.078443 | 0.00093561 | -0.0055104 | 75.5459 | 75.4675 | -0.6698 | -0.0089434 | 75.5067 | -0.039221 | 75.5198 | 1.0077 | -0.00052345 | 1.0081 | -0.00052363
53.42 | -0.4968 | 0.00074849 | -0.0071564 | 75.5226 | 75.0258 | -0.6465 | -0.0086323 | 75.2742 | -0.2484 | 75.357 | 1.0046 | -0.0033152 | 1.005 | -0.0033163
53.44 | -1.0459 | 0.00018712 | -0.0088739 | 75.4723 | 74.4264 | -0.5962 | -0.0079606 | 74.9493 | -0.52295 | 75.1237 | 1.0003 | -0.0069793 | 1.0006 | -0.0069818
53.46 | -1.6211 | -0.00018712 | -0.010091 | 75.3046 | 73.6835 | -0.4285 | -0.0057215 | 74.494 | -0.81057 | 74.7642 | 0.9942 | -0.010818 | 0.99455 | -0.010822
53.48 | -2.0657 | -0.00037424 | -0.011307 | 75.2358 | 73.1701 | -0.3597 | -0.0048028 | 74.203 | -1.0328 | 74.5472 | 0.99032 | -0.013784 | 0.99066 | -0.013789
53.5 | -2.5102 | -0.00056136 | -0.012237 | 75.1841 | 72.6739 | -0.308 | -0.0041125 | 73.929 | -1.2551 | 74.3474 | 0.98666 | -0.01675 | 0.98701 | -0.016756
53.52 | -2.9024 | -0.00093561 | -0.013096 | 74.9144 | 72.012 | -0.0383 | -0.00051139 | 73.4632 | -1.4512 | 73.9469 | 0.98045 | -0.019368 | 0.98079 | -0.019374
53.54 | -3.2423 | -0.0011227 | -0.014027 | 75.3801 | 72.1378 | -0.504 | -0.0067296 | 73.759 | -1.6211 | 74.2993 | 0.98439 | -0.021636 | 0.98474 | -0.021643
53.56 | -3.5299 | -0.001497 | -0.014814 | 75.3716 | 71.8417 | -0.4955 | -0.0066161 | 73.6066 | -1.765 | 74.195 | 0.98236 | -0.023555 | 0.9827 | -0.023563
53.58 | -3.7914 | -0.0016841 | -0.015529 | 75.2732 | 71.4818 | -0.3971 | -0.0053022 | 73.3775 | -1.8957 | 74.0094 | 0.9793 | -0.0253 | 0.97964 | -0.025309
53.6 | -3.9483 | -0.0018712 | -0.016173 | 75.1676 | 71.2193 | -0.2915 | -0.0038922 | 73.1935 | -1.9741 | 73.8515 | 0.97685 | -0.026347 | 0.97719 | -0.026356
53.62 | -4.0529 | -0.0018712 | -0.016531 | 75.1125 | 71.0596 | -0.2364 | -0.0031565 | 73.0861 | -2.0264 | 73.7615 | 0.97541 | -0.027045 | 0.97575 | -0.027054
53.64 | -4.079 | -0.0020583 | -0.016674 | 74.7647 | 70.6857 | 0.1114 | 0.0014874 | 72.7252 | -2.0395 | 73.405 | 0.9706 | -0.027219 | 0.97093 | -0.027229
53.66 | -4.0529 | -0.0022455 | -0.016674 | 74.9822 | 70.9293 | -0.1061 | -0.0014167 | 72.9558 | -2.0264 | 73.6312 | 0.97367 | -0.027045 | 0.97401 | -0.027054
53.68 | -4.0529 | -0.0022455 | -0.016674 | 74.7275 | 70.6746 | 0.1486 | 0.0019842 | 72.7011 | -2.0264 | 73.3765 | 0.97027 | -0.027045 | 0.97061 | -0.027054
53.7 | -3.9744 | -0.0022455 | -0.016388 | 74.79 | 70.8156 | 0.0861 | 0.0011496 | 72.8028 | -1.9872 | 73.4652 | 0.97163 | -0.026521 | 0.97197 | -0.026531
53.72 | -3.896 | -0.0022455 | -0.015172 | 74.4681 | 70.5721 | 0.408 | 0.0054477 | 72.5201 | -1.948 | 73.1694 | 0.96786 | -0.025998 | 0.9682 | -0.026007
53.74 | -3.5038 | -0.0022455 | -0.01188 | 74.6105 | 71.1067 | 0.2656 | 0.0035464 | 72.8586 | -1.7519 | 73.4426 | 0.97238 | -0.023381 | 0.97272 | -0.023389
53.76 | -3.1638 | -0.0022455 | -0.0096611 | 75.6222 | 72.4584 | 0.2539 | 0.0033901 | 74.0403 | -1.5819 | 74.5676 | 0.98815 | -0.021112 | 0.98849 | -0.02112
53.78 | -2.8239 | -0.0020583 | -0.0080151 | 74.2838 | 71.4599 | 0.5923 | 0.0079086 | 72.8718 | -1.412 | 73.3425 | 0.97255 | -0.018844 | 0.97289 | -0.018851
53.8 | -2.4056 | -0.0020583 | -0.0065123 | 74.3153 | 71.9097 | 0.5608 | 0.007488 | 73.1125 | -1.2028 | 73.5134 | 0.97577 | -0.016052 | 0.97611 | -0.016058
53.82 | -1.9872 | -0.0018712 | -0.0052242 | 74.0708 | 72.0836 | 0.8053 | 0.010753 | 73.0772 | -0.99361 | 73.4084 | 0.97529 | -0.013261 | 0.97563 | -0.013265
53.84 | -1.4904 | -0.0016841 | -0.0040076 | 74.4153 | 72.9249 | 0.4608 | 0.0061527 | 73.6701 | -0.7452 | 73.9185 | 0.98321 | -0.0099456 | 0.98355 | -0.009949
53.86 | -1.0459 | -0.001497 | -0.002791 | 74.0634 | 73.0175 | 0.8127 | 0.010851 | 73.5404 | -0.52295 | 73.7148 | 0.98148 | -0.0069793 | 0.98182 | -0.0069818
53.88 | -0.57525 | -0.0011227 | -0.0017891 | 74.1366 | 73.5614 | 0.7395 | 0.009874 | 73.849 | -0.28762 | 73.9449 | 0.98559 | -0.0038386 | 0.98594 | -0.00384
53.9 | -0.078443 | -0.00093561 | -0.00071564 | 74.2322 | 74.1538 | 0.6439 | 0.0085975 | 74.193 | -0.039221 | 74.2061 | 0.99019 | -0.00052345 | 0.99053 | -0.00052363
53.92 | 0.47066 | -0.00074849 | 0.00014313 | 74.0585 | 74.5292 | 0.8176 | 0.010917 | 74.2938 | 0.23533 | 74.2154 | 0.99153 | 0.0031407 | 0.99188 | 0.0031418
53.94 | 0.96746 | -0.00056136 | 0.0010735 | 74.0672 | 75.0347 | 0.8089 | 0.010801 | 74.5509 | 0.48373 | 74.3897 | 0.99496 | 0.0064559 | 0.99531 | 0.0064581
53.96 | 1.4904 | -0.00037424 | 0.001646 | 74.077 | 75.5674 | 0.7991 | 0.01067 | 74.8222 | 0.7452 | 74.5738 | 0.99858 | 0.0099456 | 0.99893 | 0.009949
53.98 | 1.9349 | 0 | 0.0021469 | 74.2573 | 76.1922 | 0.6188 | 0.0082624 | 75.2248 | 0.96746 | 74.9023 | 1.004 | 0.012912 | 1.0043 | 0.012916
54 | 2.301 | 0.00037424 | 0.0027194 | 74.0684 | 76.3694 | 0.8077 | 0.010785 | 75.2189 | 1.1505 | 74.8354 | 1.0039 | 0.015355 | 1.0042 | 0.01536
54.02 | 2.6932 | 0.00037424 | 0.0031488 | 74.0449 | 76.7381 | 0.8312 | 0.011098 | 75.3915 | 1.3466 | 74.9426 | 1.0062 | 0.017972 | 1.0065 | 0.017978
54.04 | 3.0331 | 0.00074849 | 0.0036498 | 74.1088 | 77.1419 | 0.7673 | 0.010245 | 75.6254 | 1.5166 | 75.1198 | 1.0093 | 0.02024 | 1.0097 | 0.020247
54.06 | 3.3469 | 0.00093561 | 0.003936 | 74.1944 | 77.5413 | 0.6817 | 0.0091023 | 75.8678 | 1.6734 | 75.31 | 1.0125 | 0.022334 | 1.0129 | 0.022342
54.08 | 3.6345 | 0.0011227 | 0.0043654 | 74.1088 | 77.7433 | 0.7673 | 0.010245 | 75.9261 | 1.8173 | 75.3203 | 1.0133 | 0.024253 | 1.0137 | 0.024262
54.1 | 3.8175 | 0.001497 | 0.0046516 | 74.3451 | 78.1626 | 0.531 | 0.0070901 | 76.2539 | 1.9088 | 75.6176 | 1.0177 | 0.025475 | 1.018 | 0.025483
54.12 | 3.9483 | 0.0016841 | 0.0047948 | 74.0118 | 77.9601 | 0.8643 | 0.01154 | 75.9859 | 1.9741 | 75.3279 | 1.0141 | 0.026347 | 1.0145 | 0.026356
54.14 | 4.0006 | 0.0018712 | 0.0047948 | 74.1702 | 78.1708 | 0.7059 | 0.0094254 | 76.1705 | 2.0003 | 75.5037 | 1.0166 | 0.026696 | 1.0169 | 0.026705
54.16 | 3.9483 | 0.0018712 | 0.0047948 | 74.1844 | 78.1327 | 0.6917 | 0.0092358 | 76.1585 | 1.9741 | 75.5005 | 1.0164 | 0.026347 | 1.0168 | 0.026356
54.18 | 3.8437 | 0.0020583 | 0.0047232 | 74.3079 | 78.1516 | 0.5682 | 0.0075868 | 76.2297 | 1.9218 | 75.5891 | 1.0174 | 0.025649 | 1.0177 | 0.025658
54.2 | 3.7129 | 0.0020583 | 0.0043654 | 74.4896 | 78.2025 | 0.3865 | 0.0051607 | 76.3461 | 1.8565 | 75.7272 | 1.0189 | 0.024777 | 1.0193 | 0.024785
54.22 | 3.5822 | 0.0022455 | 0.003936 | 74.6818 | 78.264 | 0.1943 | 0.0025944 | 76.4729 | 1.7911 | 75.8759 | 1.0206 | 0.023904 | 1.021 | 0.023913
54.24 | 3.373 | 0.0022455 | 0.0032919 | 74.9921 | 78.3651 | -0.116 | -0.0015489 | 76.6786 | 1.6865 | 76.1164 | 1.0234 | 0.022508 | 1.0237 | 0.022516
54.26 | 3.0331 | 0.0022455 | 0.0025763 | 74.7176 | 77.7507 | 0.1585 | 0.0021163 | 76.2342 | 1.5166 | 75.7286 | 1.0174 | 0.02024 | 1.0178 | 0.020247
54.28 | 2.7193 | 0.0022455 | 0.001646 | 75.1136 | 77.8329 | -0.2375 | -0.0031712 | 76.4733 | 1.3597 | 76.02 | 1.0206 | 0.018146 | 1.021 | 0.018153
54.3 | 2.301 | 0.0020583 | 0.00064407 | 74.8558 | 77.1568 | 0.0203 | 0.00027105 | 76.0063 | 1.1505 | 75.6228 | 1.0144 | 0.015355 | 1.0147 | 0.01536
54.32 | 1.8565 | 0.0020583 | -0.00042938 | 75.2289 | 77.0854 | -0.3528 | -0.0047107 | 76.1571 | 0.92824 | 75.8477 | 1.0164 | 0.012388 | 1.0168 | 0.012393
54.34 | 1.412 | 0.0018712 | -0.0014313 | 75.2346 | 76.6466 | -0.3585 | -0.0047868 | 75.9406 | 0.70598 | 75.7053 | 1.0135 | 0.0094221 | 1.0139 | 0.0094254
54.36 | 0.94131 | 0.0016841 | -0.0025763 | 75.5983 | 76.5396 | -0.7222 | -0.009643 | 76.069 | 0.47066 | 75.9121 | 1.0152 | 0.0062814 | 1.0156 | 0.0062836
54.38 | 0.47066 | 0.0013099 | -0.0038644 | 75.7411 | 76.2118 | -0.865 | -0.01155 | 75.9764 | 0.23533 | 75.898 | 1.014 | 0.0031407 | 1.0143 | 0.0031418
54.4 | -0.026148 | 0.0011227 | -0.0053673 | 75.7314 | 75.7053 | -0.8553 | -0.01142 | 75.7183 | -0.013074 | 75.7227 | 1.0105 | -0.00017448 | 1.0109 | -0.00017454
54.42 | -0.5491 | 0.00074849 | -0.0070133 | 75.6602 | 75.1111 | -0.7841 | -0.01047 | 75.3857 | -0.27455 | 75.4772 | 1.0061 | -0.0036642 | 1.0065 | -0.0036654
54.44 | -1.0459 | 0.00056136 | -0.0086592 | 75.6393 | 74.5934 | -0.7632 | -0.01019 | 75.1163 | -0.52295 | 75.2907 | 1.0025 | -0.0069793 | 1.0029 | -0.0069818
54.46 | -1.5689 | 0.00018712 | -0.010091 | 75.7884 | 74.2195 | -0.9123 | -0.012181 | 75.004 | -0.78443 | 75.2654 | 1.001 | -0.010469 | 1.0014 | -0.010473
54.48 | -2.0918 | -0.00018712 | -0.011092 | 75.3451 | 73.2533 | -0.469 | -0.0062622 | 74.2992 | -1.0459 | 74.6478 | 0.9916 | -0.013959 | 0.99195 | -0.013964
54.5 | -2.4579 | -0.00037424 | -0.011951 | 75.6314 | 73.1735 | -0.7553 | -0.010085 | 74.4025 | -1.2289 | 74.8121 | 0.99298 | -0.016401 | 0.99333 | -0.016407
54.52 | -2.8239 | -0.00056136 | -0.012953 | 75.5834 | 72.7595 | -0.7073 | -0.0094441 | 74.1714 | -1.412 | 74.6421 | 0.9899 | -0.018844 | 0.99024 | -0.018851
54.54 | -3.19 | -0.00093561 | -0.013669 | 75.2684 | 72.0784 | -0.3923 | -0.0052381 | 73.6734 | -1.595 | 74.2051 | 0.98325 | -0.021287 | 0.98359 | -0.021294
54.56 | -3.4515 | -0.0011227 | -0.014599 | 75.3094 | 71.8579 | -0.4333 | -0.0057855 | 73.5837 | -1.7257 | 74.1589 | 0.98205 | -0.023032 | 0.9824 | -0.02304
54.58 | -3.7129 | -0.0013099 | -0.015315 | 75.2992 | 71.5863 | -0.4231 | -0.0056494 | 73.4427 | -1.8565 | 74.0616 | 0.98017 | -0.024777 | 0.98051 | -0.024785
54.6 | -3.9483 | -0.001497 | -0.015816 | 75.3765 | 71.4282 | -0.5004 | -0.0066815 | 73.4024 | -1.9741 | 74.0604 | 0.97963 | -0.026347 | 0.97998 | -0.026356
54.62 | -4.0006 | -0.0016841 | -0.016388 | 75.1502 | 71.1496 | -0.2741 | -0.0036599 | 73.1499 | -2.0003 | 73.8167 | 0.97626 | -0.026696 | 0.97661 | -0.026705
54.64 | -4.079 | -0.0018712 | -0.016531 | 75.2606 | 71.1816 | -0.3845 | -0.005134 | 73.2211 | -2.0395 | 73.9009 | 0.97721 | -0.027219 | 0.97756 | -0.027229
54.66 | -4.1052 | -0.0018712 | -0.016531 | 75.2511 | 71.1459 | -0.375 | -0.0050071 | 73.1985 | -2.0526 | 73.8827 | 0.97691 | -0.027394 | 0.97725 | -0.027403
54.68 | -4.0006 | -0.0018712 | -0.016531 | 74.9098 | 70.9092 | -0.0337 | -0.00044997 | 72.9095 | -2.0003 | 73.5763 | 0.97306 | -0.026696 | 0.9734 | -0.026705
54.7 | -3.896 | -0.0020583 | -0.016102 | 74.7526 | 70.8566 | 0.1235 | 0.001649 | 72.8046 | -1.948 | 73.4539 | 0.97166 | -0.025998 | 0.97199 | -0.026007
54.72 | -3.8437 | -0.0022455 | -0.015172 | 74.8299 | 70.9862 | 0.0462 | 0.00061688 | 72.9081 | -1.9218 | 73.5487 | 0.97304 | -0.025649 | 0.97338 | -0.025658
54.74 | -3.5822 | -0.0020583 | -0.012667 | 74.3318 | 70.7496 | 0.5443 | 0.0072676 | 72.5407 | -1.7911 | 73.1377 | 0.96813 | -0.023904 | 0.96847 | -0.023913
54.76 | -3.0854 | -0.0020583 | -0.0096611 | 74.3865 | 71.3011 | 0.4896 | 0.0065373 | 72.8438 | -1.5427 | 73.358 | 0.97218 | -0.020589 | 0.97252 | -0.020596
54.78 | -2.7716 | -0.0018712 | -0.0080151 | 74.3538 | 71.5822 | 0.5223 | 0.0069739 | 72.968 | -1.3858 | 73.4299 | 0.97384 | -0.018495 | 0.97418 | -0.018502
54.8 | -2.3271 | -0.0018712 | -0.0065123 | 74.4166 | 72.0895 | 0.4595 | 0.0061354 | 73.253 | -1.1636 | 73.6409 | 0.97764 | -0.015529 | 0.97798 | -0.015534
54.82 | -1.8826 | -0.0016841 | -0.005081 | 74.338 | 72.4554 | 0.5381 | 0.0071849 | 73.3967 | -0.94131 | 73.7105 | 0.97956 | -0.012563 | 0.9799 | -0.012567
54.84 | -1.4381 | -0.001497 | -0.0038644 | 74.3228 | 72.8847 | 0.5533 | 0.0073878 | 73.6037 | -0.71906 | 73.8434 | 0.98232 | -0.0095966 | 0.98266 | -0.0095999
54.86 | -0.99361 | -0.0011227 | -0.0026479 | 74.2894 | 73.2958 | 0.5867 | 0.0078338 | 73.7926 | -0.4968 | 73.9582 | 0.98484 | -0.0066304 | 0.98519 | -0.0066327
54.88 | -0.4968 | -0.00093561 | -0.001646 | 74.3459 | 73.8491 | 0.5302 | 0.0070794 | 74.0975 | -0.2484 | 74.1803 | 0.98891 | -0.0033152 | 0.98926 | -0.0033163
54.9 | 0.052295 | -0.00056136 | -0.00057251 | 74.3189 | 74.3712 | 0.5572 | 0.0074399 | 74.345 | 0.026148 | 74.3363 | 0.99221 | 0.00034897 | 0.99256 | 0.00034909
54.92 | 0.47066 | -0.00037424 | 0.00028626 | 74.164 | 74.6347 | 0.7121 | 0.0095082 | 74.3993 | 0.23533 | 74.3209 | 0.99294 | 0.0031407 | 0.99329 | 0.0031418
54.94 | 1.0198 | 0 | 0.0012166 | 74.298 | 75.3178 | 0.5781 | 0.007719 | 74.8079 | 0.50988 | 74.6379 | 0.99839 | 0.0068049 | 0.99874 | 0.0068072
54.96 | 1.5166 | 0.00037424 | 0.0017891 | 74.2396 | 75.7562 | 0.6365 | 0.0084987 | 74.9979 | 0.75828 | 74.7451 | 1.0009 | 0.01012 | 1.0013 | 0.010124
54.98 | 1.9611 | 0.00037424 | 0.0024332 | 74.3447 | 76.3058 | 0.5314 | 0.0070954 | 75.3252 | 0.98053 | 74.9984 | 1.0053 | 0.013086 | 1.0056 | 0.013091
55 | 2.4317 | 0.00074849 | 0.0028626 | 74.394 | 76.8257 | 0.4821 | 0.0064371 | 75.6099 | 1.2159 | 75.2046 | 1.0091 | 0.016227 | 1.0094 | 0.016233
55.02 | 2.7455 | 0.00093561 | 0.0033635 | 74.3515 | 77.097 | 0.5246 | 0.0070046 | 75.7242 | 1.3727 | 75.2667 | 1.0106 | 0.018321 | 1.011 | 0.018327
55.04 | 3.0854 | 0.0011227 | 0.0037213 | 74.3273 | 77.4127 | 0.5488 | 0.0073277 | 75.87 | 1.5427 | 75.3558 | 1.0126 | 0.020589 | 1.0129 | 0.020596
55.06 | 3.3992 | 0.0013099 | 0.0042223 | 74.4496 | 77.8488 | 0.4265 | 0.0056948 | 76.1492 | 1.6996 | 75.5827 | 1.0163 | 0.022683 | 1.0166 | 0.022691
55.08 | 3.6084 | 0.001497 | 0.0045085 | 74.2515 | 77.8599 | 0.6246 | 0.0083398 | 76.0557 | 1.8042 | 75.4543 | 1.015 | 0.024079 | 1.0154 | 0.024087
55.1 | 3.8437 | 0.0016841 | 0.0046516 | 74.0806 | 77.9243 | 0.7955 | 0.010622 | 76.0024 | 1.9218 | 75.3618 | 1.0143 | 0.025649 | 1.0147 | 0.025658
55.12 | 3.896 | 0.0018712 | 0.0049379 | 74.427 | 78.323 | 0.4491 | 0.0059965 | 76.375 | 1.948 | 75.7257 | 1.0193 | 0.025998 | 1.0197 | 0.026007
55.14 | 3.9221 | 0.0020583 | 0.0049379 | 74.3091 | 78.2312 | 0.567 | 0.0075707 | 76.2702 | 1.9611 | 75.6165 | 1.0179 | 0.026173 | 1.0183 | 0.026182
55.16 | 3.9483 | 0.0022455 | 0.0047948 | 74.7512 | 78.6995 | 0.1249 | 0.0016677 | 76.7253 | 1.9741 | 76.0673 | 1.024 | 0.026347 | 1.0243 | 0.026356
55.18 | 3.8437 | 0.0022455 | 0.0046516 | 74.6826 | 78.5263 | 0.1935 | 0.0025837 | 76.6044 | 1.9218 | 75.9638 | 1.0224 | 0.025649 | 1.0227 | 0.025658
55.2 | 3.7129 | 0.0024326 | 0.0045085 | 74.4818 | 78.1947 | 0.3943 | 0.0052648 | 76.3383 | 1.8565 | 75.7194 | 1.0188 | 0.024777 | 1.0192 | 0.024785
55.22 | 3.5038 | 0.0024326 | 0.0040791 | 74.8069 | 78.3107 | 0.0692 | 0.00092398 | 76.5588 | 1.7519 | 75.9748 | 1.0218 | 0.023381 | 1.0221 | 0.023389
55.24 | 3.3207 | 0.0024326 | 0.0034351 | 74.5905 | 77.9112 | 0.2856 | 0.0038134 | 76.2509 | 1.6604 | 75.6974 | 1.0176 | 0.022159 | 1.018 | 0.022167
55.26 | 3.007 | 0.0026197 | 0.0025763 | 74.981 | 77.988 | -0.1049 | -0.0014007 | 76.4845 | 1.5035 | 75.9833 | 1.0208 | 0.020066 | 1.0211 | 0.020073
55.28 | 2.667 | 0.0026197 | 0.0017891 | 75.1094 | 77.7764 | -0.2333 | -0.0031151 | 76.4429 | 1.3335 | 75.9984 | 1.0202 | 0.017797 | 1.0206 | 0.017804
55.3 | 2.2225 | 0.0024326 | 0.0007872 | 75.2732 | 77.4957 | -0.3971 | -0.0053022 | 76.3845 | 1.1113 | 76.014 | 1.0194 | 0.014831 | 1.0198 | 0.014836
55.32 | 1.8042 | 0.0024326 | -0.00028626 | 75.4396 | 77.2438 | -0.5635 | -0.007524 | 76.3417 | 0.90209 | 76.041 | 1.0189 | 0.012039 | 1.0192 | 0.012044
55.34 | 1.3335 | 0.0022455 | -0.001145 | 75.5495 | 76.883 | -0.6734 | -0.0089914 | 76.2163 | 0.66676 | 75.994 | 1.0172 | 0.0088987 | 1.0175 | 0.0089018
55.36 | 0.94131 | 0.0020583 | -0.0023616 | 75.6929 | 76.6342 | -0.8168 | -0.010906 | 76.1636 | 0.47066 | 76.0067 | 1.0165 | 0.0062814 | 1.0168 | 0.0062836
55.38 | 0.44451 | 0.0016841 | -0.0035782 | 75.7818 | 76.2263 | -0.9057 | -0.012093 | 76.0041 | 0.22225 | 75.93 | 1.0144 | 0.0029662 | 1.0147 | 0.0029673
55.4 | -0.078443 | 0.0013099 | -0.005081 | 75.6932 | 75.6148 | -0.8171 | -0.01091 | 75.654 | -0.039221 | 75.6671 | 1.0097 | -0.00052345 | 1.01 | -0.00052363
55.42 | -0.5491 | 0.0011227 | -0.0065123 | 76.014 | 75.4649 | -1.1379 | -0.015194 | 75.7395 | -0.27455 | 75.831 | 1.0108 | -0.0036642 | 1.0112 | -0.0036654
55.44 | -1.0982 | 0.00093561 | -0.0081583 | 75.6653 | 74.5671 | -0.7892 | -0.010538 | 75.1162 | -0.5491 | 75.2992 | 1.0025 | -0.0073283 | 1.0029 | -0.0073309
55.46 | -1.5166 | 0.00074849 | -0.0096611 | 75.7758 | 74.2592 | -0.8997 | -0.012013 | 75.0175 | -0.75828 | 75.2703 | 1.0012 | -0.01012 | 1.0015 | -0.010124
55.48 | -2.1179 | 0.00018712 | -0.010735 | 75.562 | 73.4441 | -0.6859 | -0.0091583 | 74.503 | -1.059 | 74.856 | 0.99432 | -0.014133 | 0.99467 | -0.014138
55.5 | -2.4579 | -0.00018712 | -0.011736 | 75.6196 | 73.1617 | -0.7435 | -0.0099274 | 74.3907 | -1.2289 | 74.8003 | 0.99282 | -0.016401 | 0.99317 | -0.016407
55.52 | -2.8239 | -0.00056136 | -0.012738 | 75.7106 | 72.8867 | -0.8345 | -0.011142 | 74.2986 | -1.412 | 74.7693 | 0.9916 | -0.018844 | 0.99194 | -0.018851
55.54 | -3.1638 | -0.00074849 | -0.013526 | 75.4133 | 72.2495 | -0.5372 | -0.0071728 | 73.8314 | -1.5819 | 74.3587 | 0.98536 | -0.021112 | 0.9857 | -0.02112
55.56 | -3.5038 | -0.0011227 | -0.014456 | 75.5226 | 72.0188 | -0.6465 | -0.0086323 | 73.7707 | -1.7519 | 74.3547 | 0.98455 | -0.023381 | 0.98489 | -0.023389
55.58 | -3.7129 | -0.0013099 | -0.015028 | 75.5031 | 71.7902 | -0.627 | -0.0083719 | 73.6466 | -1.8565 | 74.2655 | 0.98289 | -0.024777 | 0.98324 | -0.024785
55.6 | -3.8175 | -0.001497 | -0.015816 | 75.2438 | 71.4263 | -0.3677 | -0.0049096 | 73.335 | -1.9088 | 73.9713 | 0.97873 | -0.025475 | 0.97908 | -0.025483
55.62 | -4.0529 | -0.0016841 | -0.016102 | 75.17 | 71.1171 | -0.2939 | -0.0039242 | 73.1436 | -2.0264 | 73.819 | 0.97618 | -0.027045 | 0.97652 | -0.027054
55.64 | -4.1313 | -0.0016841 | -0.016531 | 75.0951 | 70.9638 | -0.219 | -0.0029242 | 73.0294 | -2.0657 | 73.718 | 0.97466 | -0.027568 | 0.975 | -0.027578
55.66 | -4.079 | -0.0018712 | -0.016531 | 75.1136 | 71.0346 | -0.2375 | -0.0031712 | 73.0741 | -2.0395 | 73.7539 | 0.97525 | -0.027219 | 0.97559 | -0.027229
55.68 | -4.0006 | -0.0018712 | -0.016245 | 74.9951 | 70.9945 | -0.119 | -0.0015889 | 72.9948 | -2.0003 | 73.6616 | 0.97419 | -0.026696 | 0.97453 | -0.026705
55.7 | -3.9744 | -0.0018712 | -0.015601 | 74.9601 | 70.9857 | -0.084 | -0.0011216 | 72.9729 | -1.9872 | 73.6353 | 0.9739 | -0.026521 | 0.97424 | -0.026531
55.72 | -3.8175 | -0.0018712 | -0.01374 | 74.8832 | 71.0657 | -0.0071 | -9.4801e-05 | 72.9744 | -1.9088 | 73.6107 | 0.97392 | -0.025475 | 0.97426 | -0.025483
55.74 | -3.3992 | -0.0016841 | -0.010591 | 74.9724 | 71.5732 | -0.0963 | -0.0012858 | 73.2728 | -1.6996 | 73.8393 | 0.9779 | -0.022683 | 0.97825 | -0.022691
55.76 | -3.1638 | -0.0016841 | -0.0090886 | 74.9595 | 71.7957 | -0.0834 | -0.0011136 | 73.3776 | -1.5819 | 73.9049 | 0.9793 | -0.021112 | 0.97964 | -0.02112
55.78 | -2.7455 | -0.0016841 | -0.0072995 | 74.5578 | 71.8123 | 0.3183 | 0.00425 | 73.1851 | -1.3727 | 73.6426 | 0.97673 | -0.018321 | 0.97707 | -0.018327
55.8 | -2.3794 | -0.001497 | -0.0062261 | 74.3777 | 71.9983 | 0.4984 | 0.0066548 | 73.188 | -1.1897 | 73.5846 | 0.97677 | -0.015878 | 0.97711 | -0.015884
55.82 | -1.9872 | -0.001497 | -0.0048663 | 74.3552 | 72.368 | 0.5209 | 0.0069552 | 73.3616 | -0.99361 | 73.6928 | 0.97909 | -0.013261 | 0.97943 | -0.013265
55.84 | -1.5427 | -0.0013099 | -0.0037213 | 74.559 | 73.0163 | 0.3171 | 0.004234 | 73.7876 | -0.77135 | 74.0448 | 0.98478 | -0.010295 | 0.98512 | -0.010298
55.86 | -0.99361 | -0.00093561 | -0.0025047 | 74.4085 | 73.4149 | 0.4676 | 0.0062435 | 73.9117 | -0.4968 | 74.0773 | 0.98643 | -0.0066304 | 0.98678 | -0.0066327
55.88 | -0.5491 | -0.00074849 | -0.0015028 | 74.1498 | 73.6007 | 0.7263 | 0.0096978 | 73.8753 | -0.27455 | 73.9668 | 0.98594 | -0.0036642 | 0.98629 | -0.0036654
55.9 | 0 | -0.00056136 | -0.00042938 | 74.244 | 74.244 | 0.6321 | 0.00844 | 74.244 | 0 | 74.244 | 0.99087 | 0 | 0.99121 | 0
55.92 | 0.4968 | -0.00018712 | 0.00035782 | 74.3294 | 74.8262 | 0.5467 | 0.0072997 | 74.5778 | 0.2484 | 74.495 | 0.99532 | 0.0033152 | 0.99567 | 0.0033163
55.94 | 0.96746 | 0 | 0.0012166 | 74.04 | 75.0075 | 0.8361 | 0.011164 | 74.5237 | 0.48373 | 74.3625 | 0.9946 | 0.0064559 | 0.99495 | 0.0064581
55.96 | 1.5166 | 0.00018712 | 0.0019322 | 74.2869 | 75.8035 | 0.5892 | 0.0078672 | 75.0452 | 0.75828 | 74.7924 | 1.0016 | 0.01012 | 1.0019 | 0.010124
55.98 | 1.9088 | 0.00056136 | 0.0024332 | 74.2125 | 76.1213 | 0.6636 | 0.0088606 | 75.1669 | 0.95438 | 74.8488 | 1.0032 | 0.012737 | 1.0035 | 0.012742
56 | 2.4056 | 0.00074849 | 0.0030057 | 74.1444 | 76.55 | 0.7317 | 0.0097699 | 75.3472 | 1.2028 | 74.9463 | 1.0056 | 0.016052 | 1.0059 | 0.016058
56.02 | 2.7193 | 0.0011227 | 0.0032919 | 74.2635 | 76.9828 | 0.6126 | 0.0081796 | 75.6232 | 1.3597 | 75.1699 | 1.0093 | 0.018146 | 1.0096 | 0.018153
56.04 | 3.1638 | 0.0011227 | 0.0038644 | 74.07 | 77.2338 | 0.8061 | 0.010763 | 75.6519 | 1.5819 | 75.1246 | 1.0097 | 0.021112 | 1.01 | 0.02112
56.06 | 3.4253 | 0.0013099 | 0.0042223 | 74.0082 | 77.4335 | 0.8679 | 0.011588 | 75.7209 | 1.7127 | 75.15 | 1.0106 | 0.022857 | 1.0109 | 0.022865
56.08 | 3.5822 | 0.001497 | 0.0045085 | 74.2421 | 77.8243 | 0.634 | 0.0084654 | 76.0332 | 1.7911 | 75.4362 | 1.0147 | 0.023904 | 1.0151 | 0.023913
56.1 | 3.8437 | 0.0016841 | 0.0047948 | 74.1352 | 77.9789 | 0.7409 | 0.0098927 | 76.057 | 1.9218 | 75.4164 | 1.0151 | 0.025649 | 1.0154 | 0.025658
56.12 | 4.0006 | 0.0016841 | 0.0048663 | 74.0082 | 78.0088 | 0.8679 | 0.011588 | 76.0085 | 2.0003 | 75.3417 | 1.0144 | 0.026696 | 1.0148 | 0.026705
56.14 | 3.9483 | 0.0018712 | 0.0049379 | 74.2821 | 78.2304 | 0.594 | 0.0079313 | 76.2562 | 1.9741 | 75.5982 | 1.0177 | 0.026347 | 1.0181 | 0.026356
56.16 | 3.896 | 0.0020583 | 0.0048663 | 74.6093 | 78.5053 | 0.2668 | 0.0035624 | 76.5573 | 1.948 | 75.908 | 1.0217 | 0.025998 | 1.0221 | 0.026007
56.18 | 3.8698 | 0.0020583 | 0.0047948 | 74.5479 | 78.4177 | 0.3282 | 0.0043822 | 76.4828 | 1.9349 | 75.8378 | 1.0207 | 0.025824 | 1.0211 | 0.025833
56.2 | 3.7652 | 0.0022455 | 0.0046516 | 74.5222 | 78.2874 | 0.3539 | 0.0047254 | 76.4048 | 1.8826 | 75.7773 | 1.0197 | 0.025126 | 1.0201 | 0.025134
56.22 | 3.6084 | 0.0022455 | 0.0042223 | 74.7562 | 78.3646 | 0.1199 | 0.0016009 | 76.5604 | 1.8042 | 75.959 | 1.0218 | 0.024079 | 1.0221 | 0.024087
56.24 | 3.3469 | 0.0022455 | 0.0034351 | 74.6524 | 77.9993 | 0.2237 | 0.0029869 | 76.3258 | 1.6734 | 75.768 | 1.0187 | 0.022334 | 1.019 | 0.022342
56.26 | 3.0331 | 0.0022455 | 0.0027194 | 74.9062 | 77.9393 | -0.0301 | -0.0004019 | 76.4228 | 1.5166 | 75.9172 | 1.0199 | 0.02024 | 1.0203 | 0.020247
56.28 | 2.6932 | 0.0022455 | 0.0017891 | 75.2606 | 77.9538 | -0.3845 | -0.005134 | 76.6072 | 1.3466 | 76.1583 | 1.0224 | 0.017972 | 1.0228 | 0.017978
56.3 | 2.301 | 0.0020583 | 0.0007872 | 74.9404 | 77.2414 | -0.0643 | -0.00085855 | 76.0909 | 1.1505 | 75.7074 | 1.0155 | 0.015355 | 1.0159 | 0.01536
56.32 | 1.8303 | 0.0018712 | -0.00042938 | 75.1811 | 77.0114 | -0.305 | -0.0040724 | 76.0963 | 0.91516 | 75.7912 | 1.0156 | 0.012214 | 1.0159 | 0.012218
56.34 | 1.412 | 0.0018712 | -0.0013597 | 75.3771 | 76.7891 | -0.501 | -0.0066895 | 76.0831 | 0.70598 | 75.8478 | 1.0154 | 0.0094221 | 1.0158 | 0.0094254
56.36 | 0.94131 | 0.001497 | -0.0025047 | 75.495 | 76.4363 | -0.6189 | -0.0082637 | 75.9657 | 0.47066 | 75.8088 | 1.0138 | 0.0062814 | 1.0142 | 0.0062836
56.38 | 0.39221 | 0.0013099 | -0.0038644 | 75.5686 | 75.9608 | -0.6925 | -0.0092465 | 75.7647 | 0.19611 | 75.6993 | 1.0112 | 0.0026173 | 1.0115 | 0.0026182
56.4 | 0 | 0.0011227 | -0.0052242 | 75.7848 | 75.7848 | -0.9087 | -0.012133 | 75.7848 | 0 | 75.7848 | 1.0114 | 0 | 1.0118 | 0
56.42 | -0.52295 | 0.00074849 | -0.0068701 | 75.5711 | 75.0481 | -0.695 | -0.0092798 | 75.3096 | -0.26148 | 75.3968 | 1.0051 | -0.0034897 | 1.0054 | -0.0034909
56.44 | -1.0198 | 0.00056136 | -0.0084445 | 75.4875 | 74.4677 | -0.6114 | -0.0081636 | 74.9776 | -0.50988 | 75.1476 | 1.0007 | -0.0068049 | 1.001 | -0.0068072
56.46 | -1.4904 | 0 | -0.0099474 | 75.7554 | 74.265 | -0.8793 | -0.011741 | 75.0102 | -0.7452 | 75.2586 | 1.0011 | -0.0099456 | 1.0014 | -0.009949
56.48 | -2.0395 | -0.00018712 | -0.011021 | 75.5447 | 73.5052 | -0.6686 | -0.0089273 | 74.5249 | -1.0198 | 74.8649 | 0.99462 | -0.01361 | 0.99496 | -0.013614
56.5 | -2.484 | -0.00056136 | -0.012023 | 75.4342 | 72.9502 | -0.5581 | -0.0074519 | 74.1922 | -1.242 | 74.6062 | 0.99017 | -0.016576 | 0.99052 | -0.016582
56.52 | -2.8239 | -0.00093561 | -0.012953 | 75.3082 | 72.4843 | -0.4321 | -0.0057695 | 73.8962 | -1.412 | 74.3669 | 0.98622 | -0.018844 | 0.98657 | -0.018851
56.54 | -3.1377 | -0.0011227 | -0.013955 | 75.3723 | 72.2346 | -0.4962 | -0.0066254 | 73.8034 | -1.5689 | 74.3264 | 0.98499 | -0.020938 | 0.98533 | -0.020945
56.56 | -3.5038 | -0.0013099 | -0.014742 | 75.3066 | 71.8028 | -0.4305 | -0.0057482 | 73.5547 | -1.7519 | 74.1387 | 0.98167 | -0.023381 | 0.98201 | -0.023389
56.58 | -3.7129 | -0.001497 | -0.015386 | 74.976 | 71.2631 | -0.0999 | -0.0013339 | 73.1195 | -1.8565 | 73.7384 | 0.97586 | -0.024777 | 0.9762 | -0.024785
56.6 | -3.9221 | -0.0018712 | -0.015959 | 75.1951 | 71.273 | -0.319 | -0.0042594 | 73.234 | -1.9611 | 73.8877 | 0.97739 | -0.026173 | 0.97773 | -0.026182
56.62 | -4.0006 | -0.0018712 | -0.016388 | 75.0976 | 71.097 | -0.2215 | -0.0029575 | 73.0973 | -2.0003 | 73.7641 | 0.97556 | -0.026696 | 0.9759 | -0.026705
56.64 | -4.079 | -0.0020583 | -0.016531 | 75.0598 | 70.9808 | -0.1837 | -0.0024528 | 73.0203 | -2.0395 | 73.7001 | 0.97453 | -0.027219 | 0.97487 | -0.027229
56.66 | -4.1313 | -0.0020583 | -0.016531 | 75.0676 | 70.9363 | -0.1915 | -0.002557 | 73.0019 | -2.0657 | 73.6905 | 0.97429 | -0.027568 | 0.97463 | -0.027578
56.68 | -4.079 | -0.0020583 | -0.016388 | 75.1885 | 71.1095 | -0.3124 | -0.0041713 | 73.149 | -2.0395 | 73.8288 | 0.97625 | -0.027219 | 0.97659 | -0.027229
56.7 | -4.0006 | -0.0020583 | -0.015816 | 74.6407 | 70.6401 | 0.2354 | 0.0031431 | 72.6404 | -2.0003 | 73.3072 | 0.96946 | -0.026696 | 0.9698 | -0.026705
56.72 | -3.7914 | -0.0020583 | -0.014313 | 74.7629 | 70.9715 | 0.1132 | 0.0015115 | 72.8672 | -1.8957 | 73.4991 | 0.97249 | -0.0253 | 0.97283 | -0.025309
56.74 | -3.4515 | -0.0020583 | -0.011307 | 74.6628 | 71.2113 | 0.2133 | 0.002848 | 72.9371 | -1.7257 | 73.5123 | 0.97342 | -0.023032 | 0.97376 | -0.02304
56.76 | -3.1377 | -0.0020583 | -0.0096611 | 74.459 | 71.3213 | 0.4171 | 0.0055692 | 72.8901 | -1.5689 | 73.4131 | 0.9728 | -0.020938 | 0.97314 | -0.020945
56.78 | -2.7716 | -0.0018712 | -0.007872 | 74.4441 | 71.6725 | 0.432 | 0.0057682 | 73.0583 | -1.3858 | 73.5202 | 0.97504 | -0.018495 | 0.97538 | -0.018502
56.8 | -2.4056 | -0.0016841 | -0.0063692 | 74.1915 | 71.7859 | 0.6846 | 0.009141 | 72.9887 | -1.2028 | 73.3896 | 0.97411 | -0.016052 | 0.97445 | -0.016058
56.82 | -1.9088 | -0.0016841 | -0.005081 | 74.2767 | 72.3679 | 0.5994 | 0.0080034 | 73.3223 | -0.95438 | 73.6404 | 0.97857 | -0.012737 | 0.97891 | -0.012742
56.84 | -1.4643 | -0.0013099 | -0.0037213 | 74.1025 | 72.6382 | 0.7736 | 0.010329 | 73.3704 | -0.73213 | 73.6144 | 0.97921 | -0.0097711 | 0.97955 | -0.0097745
56.86 | -0.96746 | -0.0011227 | -0.0025763 | 74.2318 | 73.2643 | 0.6443 | 0.0086029 | 73.7481 | -0.48373 | 73.9093 | 0.98425 | -0.0064559 | 0.98459 | -0.0064581
56.88 | -0.4968 | -0.00093561 | -0.001646 | 74.187 | 73.6902 | 0.6891 | 0.0092011 | 73.9386 | -0.2484 | 74.0214 | 0.98679 | -0.0033152 | 0.98713 | -0.0033163
56.9 | 0.052295 | -0.00074849 | -0.00057251 | 74.457 | 74.5093 | 0.4191 | 0.0055959 | 74.4831 | 0.026148 | 74.4744 | 0.99406 | 0.00034897 | 0.9944 | 0.00034909
56.92 | 0.44451 | -0.00037424 | 0.00028626 | 74.2515 | 74.696 | 0.6246 | 0.0083398 | 74.4738 | 0.22225 | 74.3997 | 0.99393 | 0.0029662 | 0.99428 | 0.0029673
56.94 | 1.0198 | -0.00018712 | 0.0010735 | 74.084 | 75.1038 | 0.7921 | 0.010576 | 74.5939 | 0.50988 | 74.4239 | 0.99554 | 0.0068049 | 0.99588 | 0.0068072
56.96 | 1.4904 | 0.00018712 | 0.0017891 | 74.2629 | 75.7533 | 0.6132 | 0.0081876 | 75.0081 | 0.7452 | 74.7597 | 1.0011 | 0.0099456 | 1.0014 | 0.009949
56.98 | 1.9349 | 0.00037424 | 0.00229 | 74.166 | 76.1009 | 0.7101 | 0.0094815 | 75.1335 | 0.96746 | 74.811 | 1.0027 | 0.012912 | 1.0031 | 0.012916
57 | 2.3533 | 0.00074849 | 0.0029341 | 74.2791 | 76.6324 | 0.597 | 0.0079713 | 75.4557 | 1.1766 | 75.0635 | 1.007 | 0.015704 | 1.0074 | 0.015709
57.02 | 2.7455 | 0.00093561 | 0.0034351 | 74.1537 | 76.8992 | 0.7224 | 0.0096457 | 75.5264 | 1.3727 | 75.0689 | 1.008 | 0.018321 | 1.0083 | 0.018327
57.04 | 3.0593 | 0.0013099 | 0.0038644 | 74.0479 | 77.1072 | 0.8282 | 0.011058 | 75.5775 | 1.5296 | 75.0677 | 1.0087 | 0.020415 | 1.009 | 0.020422
57.06 | 3.3469 | 0.001497 | 0.0042938 | 74.1968 | 77.5437 | 0.6793 | 0.0090702 | 75.8702 | 1.6734 | 75.3124 | 1.0126 | 0.022334 | 1.0129 | 0.022342
57.08 | 3.5822 | 0.0018712 | 0.0046516 | 74.3558 | 77.938 | 0.5203 | 0.0069472 | 76.1469 | 1.7911 | 75.5499 | 1.0163 | 0.023904 | 1.0166 | 0.023913
57.1 | 3.8175 | 0.0018712 | 0.0047948 | 74.277 | 78.0945 | 0.5991 | 0.0079994 | 76.1858 | 1.9088 | 75.5495 | 1.0168 | 0.025475 | 1.0171 | 0.025483
57.12 | 3.8437 | 0.0022455 | 0.0050095 | 74.4952 | 78.3389 | 0.3809 | 0.0050859 | 76.417 | 1.9218 | 75.7764 | 1.0199 | 0.025649 | 1.0202 | 0.025658
57.14 | 3.9221 | 0.0024326 | 0.005081 | 74.4884 | 78.4105 | 0.3877 | 0.0051767 | 76.4495 | 1.9611 | 75.7958 | 1.0203 | 0.026173 | 1.0207 | 0.026182
57.16 | 3.9483 | 0.0026197 | 0.0051526 | 74.3914 | 78.3397 | 0.4847 | 0.0064719 | 76.3655 | 1.9741 | 75.7075 | 1.0192 | 0.026347 | 1.0195 | 0.026356
57.18 | 3.8437 | 0.0028068 | 0.0048663 | 74.6868 | 78.5305 | 0.1893 | 0.0025276 | 76.6086 | 1.9218 | 75.968 | 1.0224 | 0.025649 | 1.0228 | 0.025658
57.2 | 3.7652 | 0.0028068 | 0.0046516 | 74.5051 | 78.2703 | 0.371 | 0.0049537 | 76.3877 | 1.8826 | 75.7602 | 1.0195 | 0.025126 | 1.0198 | 0.025134
57.22 | 3.5822 | 0.0028068 | 0.0040791 | 74.6246 | 78.2068 | 0.2515 | 0.0033581 | 76.4157 | 1.7911 | 75.8187 | 1.0198 | 0.023904 | 1.0202 | 0.023913
57.24 | 3.3469 | 0.0028068 | 0.0034351 | 74.9967 | 78.3436 | -0.1206 | -0.0016103 | 76.6701 | 1.6734 | 76.1123 | 1.0232 | 0.022334 | 1.0236 | 0.022342
57.26 | 3.0593 | 0.0028068 | 0.0027194 | 74.8568 | 77.9161 | 0.0193 | 0.0002577 | 76.3864 | 1.5296 | 75.8766 | 1.0195 | 0.020415 | 1.0198 | 0.020422
57.28 | 2.6932 | 0.0026197 | 0.0017891 | 74.8568 | 77.55 | 0.0193 | 0.0002577 | 76.2034 | 1.3466 | 75.7545 | 1.017 | 0.017972 | 1.0174 | 0.017978
57.3 | 2.301 | 0.0026197 | 0.0007872 | 75.1125 | 77.4135 | -0.2364 | -0.0031565 | 76.263 | 1.1505 | 75.8795 | 1.0178 | 0.015355 | 1.0182 | 0.01536
57.32 | 1.8042 | 0.0026197 | -0.00028626 | 75.4079 | 77.2121 | -0.5318 | -0.0071007 | 76.31 | 0.90209 | 76.0093 | 1.0184 | 0.012039 | 1.0188 | 0.012044
57.34 | 1.3858 | 0.0024326 | -0.0012881 | 75.4373 | 76.8231 | -0.5612 | -0.0074933 | 76.1302 | 0.69291 | 75.8992 | 1.016 | 0.0092476 | 1.0164 | 0.0092508
57.36 | 0.96746 | 0.0020583 | -0.0023616 | 75.7136 | 76.6811 | -0.8375 | -0.011183 | 76.1973 | 0.48373 | 76.0361 | 1.0169 | 0.0064559 | 1.0173 | 0.0064581
57.38 | 0.44451 | 0.0016841 | -0.0035782 | 75.4354 | 75.8799 | -0.5593 | -0.0074679 | 75.6577 | 0.22225 | 75.5836 | 1.0097 | 0.0029662 | 1.0101 | 0.0029673
57.4 | -0.078443 | 0.0013099 | -0.0050095 | 75.5184 | 75.44 | -0.6423 | -0.0085762 | 75.4792 | -0.039221 | 75.4923 | 1.0074 | -0.00052345 | 1.0077 | -0.00052363
57.42 | -0.5491 | 0.0013099 | -0.0065123 | 76.033 | 75.4839 | -1.1569 | -0.015447 | 75.7585 | -0.27455 | 75.85 | 1.0111 | -0.0036642 | 1.0114 | -0.0036654
57.44 | -1.072 | 0.00093561 | -0.0080151 | 75.6946 | 74.6226 | -0.8185 | -0.010929 | 75.1586 | -0.53602 | 75.3373 | 1.0031 | -0.0071538 | 1.0034 | -0.0071563
57.46 | -1.6211 | 0.00074849 | -0.0096611 | 75.8482 | 74.2271 | -0.9721 | -0.01298 | 75.0376 | -0.81057 | 75.3078 | 1.0015 | -0.010818 | 1.0018 | -0.010822
57.48 | -2.0657 | 0.00037424 | -0.010735 | 75.7101 | 73.6444 | -0.834 | -0.011136 | 74.6773 | -1.0328 | 75.0215 | 0.99665 | -0.013784 | 0.997 | -0.013789
57.5 | -2.5102 | 0 | -0.01145 | 75.8464 | 73.3362 | -0.9703 | -0.012956 | 74.5913 | -1.2551 | 75.0097 | 0.9955 | -0.01675 | 0.99585 | -0.016756
57.52 | -2.8501 | -0.00018712 | -0.012381 | 76.6871 | 73.837 | -0.811 | -0.010829 | 75.2621 | -1.425 | 75.7371 | 1.0045 | -0.019019 | 1.0048 | -0.019025
57.54 | -3.19 | -0.00037424 | -0.013239 | 75.721 | 72.531 | -0.8449 | -0.011281 | 74.126 | -1.595 | 74.6577 | 0.98929 | -0.021287 | 0.98964 | -0.021294
57.56 | -3.4515 | -0.00074849 | -0.013955 | 75.6183 | 72.1668 | -0.7422 | -0.0099101 | 73.8926 | -1.7257 | 74.4678 | 0.98618 | -0.023032 | 0.98652 | -0.02304
57.58 | -3.6868 | -0.00093561 | -0.014671 | 75.5578 | 71.871 | -0.6817 | -0.0091023 | 73.7144 | -1.8434 | 74.3289 | 0.9838 | -0.024602 | 0.98414 | -0.024611
57.6 | -3.896 | -0.0011227 | -0.015172 | 75.5455 | 71.6495 | -0.6694 | -0.008938 | 73.5975 | -1.948 | 74.2468 | 0.98224 | -0.025998 | 0.98258 | -0.026007
57.62 | -4.0267 | -0.0013099 | -0.015601 | 75.5649 | 71.5382 | -0.6888 | -0.0091971 | 73.5515 | -2.0134 | 74.2227 | 0.98162 | -0.02687 | 0.98197 | -0.02688
57.64 | -4.0529 | -0.001497 | -0.015959 | 75.3376 | 71.2847 | -0.4615 | -0.0061621 | 73.3112 | -2.0264 | 73.9866 | 0.97842 | -0.027045 | 0.97876 | -0.027054
57.66 | -4.0267 | -0.001497 | -0.016102 | 75.1248 | 71.0981 | -0.2487 | -0.0033207 | 73.1114 | -2.0134 | 73.7826 | 0.97575 | -0.02687 | 0.97609 | -0.02688
57.68 | -4.0267 | -0.0016841 | -0.015959 | 75.2169 | 71.1902 | -0.3408 | -0.0045505 | 73.2035 | -2.0134 | 73.8747 | 0.97698 | -0.02687 | 0.97732 | -0.02688
57.7 | -3.9483 | -0.0016841 | -0.015458 | 75.0184 | 71.0701 | -0.1423 | -0.0019 | 73.0443 | -1.9741 | 73.7023 | 0.97485 | -0.026347 | 0.97519 | -0.026356
57.72 | -3.8437 | -0.0016841 | -0.014742 | 74.9392 | 71.0955 | -0.0631 | -0.00084253 | 73.0174 | -1.9218 | 73.658 | 0.9745 | -0.025649 | 0.97484 | -0.025658
57.74 | -3.5561 | -0.0016841 | -0.012309 | 74.8003 | 71.2442 | 0.0758 | 0.0010121 | 73.0223 | -1.778 | 73.6149 | 0.97456 | -0.02373 | 0.9749 | -0.023738
57.76 | -3.1116 | -0.0016841 | -0.0093749 | 74.5602 | 71.4486 | 0.3159 | 0.004218 | 73.0044 | -1.5558 | 73.523 | 0.97432 | -0.020764 | 0.97466 | -0.020771
57.78 | -2.7978 | -0.0016841 | -0.007872 | 74.7213 | 71.9235 | 0.1548 | 0.0020669 | 73.3224 | -1.3989 | 73.7887 | 0.97857 | -0.01867 | 0.97891 | -0.018676
57.8 | -2.4056 | -0.0016841 | -0.0063692 | 74.5767 | 72.1711 | 0.2994 | 0.0039977 | 73.3739 | -1.2028 | 73.7748 | 0.97925 | -0.016052 | 0.9796 | -0.016058
57.82 | -2.0134 | -0.001497 | -0.0052242 | 74.371 | 72.3576 | 0.5051 | 0.0067442 | 73.3643 | -1.0067 | 73.6999 | 0.97913 | -0.013435 | 0.97947 | -0.01344
57.84 | -1.5427 | -0.0013099 | -0.0038644 | 74.433 | 72.8903 | 0.4431 | 0.0059164 | 73.6616 | -0.77135 | 73.9188 | 0.98309 | -0.010295 | 0.98344 | -0.010298
57.86 | -0.99361 | -0.00093561 | -0.002791 | 74.7168 | 73.7232 | 0.1593 | 0.002127 | 74.22 | -0.4968 | 74.3856 | 0.99055 | -0.0066304 | 0.99089 | -0.0066327
57.88 | -0.4968 | -0.00074849 | -0.001646 | 74.2702 | 73.7734 | 0.6059 | 0.0080902 | 74.0218 | -0.2484 | 74.1046 | 0.9879 | -0.0033152 | 0.98825 | -0.0033163
57.9 | -0.10459 | -0.00037424 | -0.00057251 | 74.2919 | 74.1873 | 0.5842 | 0.0078004 | 74.2396 | -0.052295 | 74.257 | 0.99081 | -0.00069793 | 0.99115 | -0.00069818
57.92 | 0.47066 | -0.00018712 | 0.00050095 | 74.2821 | 74.7528 | 0.594 | 0.0079313 | 74.5174 | 0.23533 | 74.439 | 0.99452 | 0.0031407 | 0.99486 | 0.0031418
57.94 | 0.99361 | 0 | 0.0012166 | 74.2924 | 75.286 | 0.5837 | 0.0077937 | 74.7892 | 0.4968 | 74.6236 | 0.99814 | 0.0066304 | 0.99849 | 0.0066327
57.96 | 1.5166 | 0.00037424 | 0.0019322 | 74.2585 | 75.7751 | 0.6176 | 0.0082464 | 75.0168 | 0.75828 | 74.764 | 1.0012 | 0.01012 | 1.0015 | 0.010124
57.98 | 1.9349 | 0.00074849 | 0.0025763 | 74.3055 | 76.2404 | 0.5706 | 0.0076188 | 75.273 | 0.96746 | 74.9505 | 1.0046 | 0.012912 | 1.0049 | 0.012916
58 | 2.3794 | 0.0011227 | 0.0031488 | 74.425 | 76.8044 | 0.4511 | 0.0060232 | 75.6147 | 1.1897 | 75.2181 | 1.0092 | 0.015878 | 1.0095 | 0.015884
58.02 | 2.6932 | 0.0013099 | 0.0035782 | 74.0128 | 76.706 | 0.8633 | 0.011527 | 75.3594 | 1.3466 | 74.9105 | 1.0058 | 0.017972 | 1.0061 | 0.017978
58.04 | 3.007 | 0.0016841 | 0.0040791 | 74.4338 | 77.4408 | 0.4423 | 0.0059057 | 75.9373 | 1.5035 | 75.4361 | 1.0135 | 0.020066 | 1.0138 | 0.020073
58.06 | 3.373 | 0.0018712 | 0.0045085 | 74.3306 | 77.7036 | 0.5455 | 0.0072837 | 76.0171 | 1.6865 | 75.4549 | 1.0145 | 0.022508 | 1.0149 | 0.022516
58.08 | 3.6607 | 0.0020583 | 0.0047232 | 74.4539 | 78.1146 | 0.4222 | 0.0056373 | 76.2842 | 1.8303 | 75.6741 | 1.0181 | 0.024428 | 1.0185 | 0.024436
58.1 | 3.7914 | 0.0022455 | 0.0049379 | 74.4557 | 78.2471 | 0.4204 | 0.0056133 | 76.3514 | 1.8957 | 75.7195 | 1.019 | 0.0253 | 1.0193 | 0.025309
58.12 | 3.8698 | 0.0024326 | 0.005081 | 74.5109 | 78.3807 | 0.3652 | 0.0048763 | 76.4458 | 1.9349 | 75.8008 | 1.0203 | 0.025824 | 1.0206 | 0.025833
58.14 | 4.0006 | 0.0024326 | 0.0052242 | 74.4294 | 78.43 | 0.4467 | 0.0059645 | 76.4297 | 2.0003 | 75.7629 | 1.02 | 0.026696 | 1.0204 | 0.026705
58.16 | 3.9483 | 0.0026197 | 0.005081 | 74.5117 | 78.46 | 0.3644 | 0.0048656 | 76.4858 | 1.9741 | 75.8278 | 1.0208 | 0.026347 | 1.0211 | 0.026356
58.18 | 3.8698 | 0.0026197 | 0.0047948 | 74.6031 | 78.4729 | 0.273 | 0.0036452 | 76.538 | 1.9349 | 75.893 | 1.0215 | 0.025824 | 1.0218 | 0.025833
58.2 | 3.7391 | 0.0028068 | 0.0045085 | 74.7188 | 78.4579 | 0.1573 | 0.0021003 | 76.5883 | 1.8695 | 75.9652 | 1.0222 | 0.024951 | 1.0225 | 0.02496
58.22 | 3.5822 | 0.0028068 | 0.0040791 | 74.6641 | 78.2463 | 0.212 | 0.0028307 | 76.4552 | 1.7911 | 75.8582 | 1.0204 | 0.023904 | 1.0207 | 0.023913
58.24 | 3.3469 | 0.0028068 | 0.0034351 | 75.1112 | 78.4581 | -0.2351 | -0.0031391 | 76.7846 | 1.6734 | 76.2268 | 1.0248 | 0.022334 | 1.0251 | 0.022342
58.26 | 3.0331 | 0.0028068 | 0.0025763 | 75.1442 | 78.1773 | -0.2681 | -0.0035797 | 76.6608 | 1.5166 | 76.1552 | 1.0231 | 0.02024 | 1.0235 | 0.020247
58.28 | 2.667 | 0.0028068 | 0.0017891 | 75.2523 | 77.9193 | -0.3762 | -0.0050231 | 76.5858 | 1.3335 | 76.1413 | 1.0221 | 0.017797 | 1.0225 | 0.017804
58.3 | 2.301 | 0.0026197 | 0.00093033 | 75.3187 | 77.6197 | -0.4426 | -0.0059097 | 76.4692 | 1.1505 | 76.0857 | 1.0206 | 0.015355 | 1.0209 | 0.01536
58.32 | 1.8826 | 0.0024326 | -0.00028626 | 75.5705 | 77.4531 | -0.6944 | -0.0092718 | 76.5118 | 0.94131 | 76.198 | 1.0211 | 0.012563 | 1.0215 | 0.012567
58.34 | 1.4381 | 0.0020583 | -0.0012881 | 75.6154 | 77.0535 | -0.7393 | -0.0098713 | 76.3345 | 0.71906 | 76.0948 | 1.0188 | 0.0095966 | 1.0191 | 0.0095999
58.36 | 0.91516 | 0.0018712 | -0.0025047 | 75.6959 | 76.6111 | -0.8198 | -0.010946 | 76.1535 | 0.45758 | 76.001 | 1.0164 | 0.0061069 | 1.0167 | 0.0061091
58.38 | 0.41836 | 0.0016841 | -0.0037213 | 75.8734 | 76.2918 | -0.9973 | -0.013316 | 76.0826 | 0.20918 | 76.0129 | 1.0154 | 0.0027917 | 1.0158 | 0.0027927
58.4 | -0.078443 | 0.001497 | -0.005081 | 75.8629 | 75.7845 | -0.9868 | -0.013176 | 75.8237 | -0.039221 | 75.8368 | 1.0119 | -0.00052345 | 1.0123 | -0.00052363
58.42 | -0.5491 | 0.0013099 | -0.0065123 | 75.8188 | 75.2697 | -0.9427 | -0.012587 | 75.5443 | -0.27455 | 75.6358 | 1.0082 | -0.0036642 | 1.0086 | -0.0036654
58.44 | -0.99361 | 0.00093561 | -0.0081583 | 75.9482 | 74.9546 | -1.0721 | -0.014315 | 75.4514 | -0.4968 | 75.617 | 1.007 | -0.0066304 | 1.0073 | -0.0066327
58.46 | -1.5166 | 0.00056136 | -0.009518 | 76.0231 | 74.5065 | -1.147 | -0.015315 | 75.2648 | -0.75828 | 75.5176 | 1.0045 | -0.01012 | 1.0048 | -0.010124
58.48 | -2.0918 | 0.00018712 | -0.010735 | 75.6829 | 73.5911 | -0.8068 | -0.010773 | 74.637 | -1.0459 | 74.9856 | 0.99611 | -0.013959 | 0.99646 | -0.013964
58.5 | -2.4317 | 0 | -0.011593 | 75.7106 | 73.2789 | -0.8345 | -0.011142 | 74.4947 | -1.2159 | 74.9 | 0.99421 | -0.016227 | 0.99456 | -0.016233
58.52 | -2.7978 | -0.00018712 | -0.012524 | 75.9243 | 73.1265 | -1.0482 | -0.013996 | 74.5254 | -1.3989 | 74.9917 | 0.99462 | -0.01867 | 0.99497 | -0.018676
58.54 | -3.0854 | -0.00056136 | -0.013382 | 75.6566 | 72.5712 | -0.7805 | -0.010421 | 74.1139 | -1.5427 | 74.6281 | 0.98913 | -0.020589 | 0.98947 | -0.020596
58.56 | -3.5038 | -0.00074849 | -0.01417 | 75.748 | 72.2442 | -0.8719 | -0.011642 | 73.9961 | -1.7519 | 74.5801 | 0.98756 | -0.023381 | 0.9879 | -0.023389
58.58 | -3.7129 | -0.00093561 | -0.014742 | 75.6258 | 71.9129 | -0.7497 | -0.01001 | 73.7693 | -1.8565 | 74.3882 | 0.98453 | -0.024777 | 0.98487 | -0.024785
58.6 | -3.8698 | -0.0013099 | -0.015315 | 75.5902 | 71.7204 | -0.7141 | -0.0095349 | 73.6553 | -1.9349 | 74.3003 | 0.98301 | -0.025824 | 0.98335 | -0.025833
58.62 | -4.0529 | -0.0013099 | -0.015816 | 75.8604 | 71.8075 | -0.9843 | -0.013143 | 73.834 | -2.0264 | 74.5094 | 0.98539 | -0.027045 | 0.98574 | -0.027054
58.64 | -4.0529 | -0.001497 | -0.016102 | 75.3978 | 71.3449 | -0.5217 | -0.0069659 | 73.3714 | -2.0264 | 74.0468 | 0.97922 | -0.027045 | 0.97956 | -0.027054
58.66 | -4.0529 | -0.0016841 | -0.016173 | 75.3801 | 71.3272 | -0.504 | -0.0067296 | 73.3537 | -2.0264 | 74.0291 | 0.97898 | -0.027045 | 0.97933 | -0.027054
58.68 | -4.0006 | -0.0018712 | -0.016102 | 75.34 | 71.3394 | -0.4639 | -0.0061941 | 73.3397 | -2.0003 | 74.0065 | 0.9788 | -0.026696 | 0.97914 | -0.026705
58.7 | -3.9483 | -0.0018712 | -0.015959 | 75.051 | 71.1027 | -0.1749 | -0.0023353 | 73.0769 | -1.9741 | 73.7349 | 0.97529 | -0.026347 | 0.97563 | -0.026356
58.72 | -3.8437 | -0.0018712 | -0.015172 | 76.0066 | 72.1629 | -0.1305 | -0.0017425 | 74.0848 | -1.9218 | 74.7254 | 0.98874 | -0.025649 | 0.98909 | -0.025658
58.74 | -3.6084 | -0.0018712 | -0.013239 | 75.9196 | 72.3112 | -0.0435 | -0.00058082 | 74.1154 | -1.8042 | 74.7168 | 0.98915 | -0.024079 | 0.9895 | -0.024087
58.76 | -3.1377 | -0.0018712 | -0.0098042 | 74.7683 | 71.6306 | 0.1078 | 0.0014394 | 73.1994 | -1.5689 | 73.7224 | 0.97693 | -0.020938 | 0.97727 | -0.020945
58.78 | -2.7978 | -0.0018712 | -0.0081583 | 74.5314 | 71.7336 | 0.3447 | 0.0046025 | 73.1325 | -1.3989 | 73.5988 | 0.97603 | -0.01867 | 0.97637 | -0.018676
58.8 | -2.3794 | -0.0016841 | -0.0063692 | 74.7377 | 72.3583 | 0.1384 | 0.001848 | 73.548 | -1.1897 | 73.9446 | 0.98158 | -0.015878 | 0.98192 | -0.015884
58.82 | -1.9872 | -0.001497 | -0.005081 | 74.4648 | 72.4776 | 0.4113 | 0.0054918 | 73.4712 | -0.99361 | 73.8024 | 0.98055 | -0.013261 | 0.98089 | -0.013265
58.84 | -1.4904 | -0.0011227 | -0.0040076 | 74.2825 | 72.7921 | 0.5936 | 0.0079259 | 73.5373 | -0.7452 | 73.7857 | 0.98143 | -0.0099456 | 0.98178 | -0.009949
58.86 | -1.0982 | -0.0011227 | -0.002791 | 74.4215 | 73.3233 | 0.4546 | 0.00607 | 73.8724 | -0.5491 | 74.0554 | 0.98591 | -0.0073283 | 0.98625 | -0.0073309
58.88 | -0.52295 | -0.00093561 | -0.0017175 | 74.5167 | 73.9937 | 0.3594 | 0.0047988 | 74.2552 | -0.26148 | 74.3424 | 0.99102 | -0.0034897 | 0.99136 | -0.0034909
58.9 | -0.052295 | -0.00074849 | -0.00057251 | 74.5208 | 74.4685 | 0.3553 | 0.0047441 | 74.4947 | -0.026148 | 74.5034 | 0.99421 | -0.00034897 | 0.99456 | -0.00034909
58.92 | 0.4968 | -0.00037424 | 0.00028626 | 74.3976 | 74.8944 | 0.4785 | 0.0063891 | 74.646 | 0.2484 | 74.5632 | 0.99623 | 0.0033152 | 0.99658 | 0.0033163
58.94 | 0.99361 | 0 | 0.0012166 | 74.4763 | 75.4699 | 0.3998 | 0.0053382 | 74.9731 | 0.4968 | 74.8075 | 1.0006 | 0.0066304 | 1.0009 | 0.0066327
58.96 | 1.4904 | 0.00018712 | 0.0017891 | 74.1714 | 75.6618 | 0.7047 | 0.0094094 | 74.9166 | 0.7452 | 74.6682 | 0.99984 | 0.0099456 | 1.0002 | 0.009949
58.98 | 1.9088 | 0.00037424 | 0.00229 | 74.3237 | 76.2325 | 0.5524 | 0.0073758 | 75.2781 | 0.95438 | 74.96 | 1.0047 | 0.012737 | 1.005 | 0.012742
59 | 2.3794 | 0.00056136 | 0.0028626 | 74.2648 | 76.6442 | 0.6113 | 0.0081623 | 75.4545 | 1.1897 | 75.0579 | 1.007 | 0.015878 | 1.0074 | 0.015884
59.02 | 2.7193 | 0.00093561 | 0.0034351 | 74.2728 | 76.9921 | 0.6033 | 0.0080554 | 75.6325 | 1.3597 | 75.1792 | 1.0094 | 0.018146 | 1.0097 | 0.018153
59.04 | 3.0331 | 0.0011227 | 0.0038644 | 74.2298 | 77.2629 | 0.6463 | 0.0086296 | 75.7464 | 1.5166 | 75.2408 | 1.0109 | 0.02024 | 1.0113 | 0.020247
59.06 | 3.3992 | 0.001497 | 0.0042223 | 74.3079 | 77.7071 | 0.5682 | 0.0075868 | 76.0075 | 1.6996 | 75.441 | 1.0144 | 0.022683 | 1.0148 | 0.022691
59.08 | 3.6084 | 0.0016841 | 0.0045085 | 74.3821 | 77.9905 | 0.494 | 0.006596 | 76.1863 | 1.8042 | 75.5849 | 1.0168 | 0.024079 | 1.0171 | 0.024087
59.1 | 3.8175 | 0.0016841 | 0.0047948 | 74.2857 | 78.1032 | 0.5904 | 0.0078832 | 76.1945 | 1.9088 | 75.5582 | 1.0169 | 0.025475 | 1.0173 | 0.025483
59.12 | 3.9744 | 0.0018712 | 0.0049379 | 74.4932 | 78.4676 | 0.3829 | 0.0051126 | 76.4804 | 1.9872 | 75.818 | 1.0207 | 0.026521 | 1.0211 | 0.026531
59.14 | 4.0267 | 0.0020583 | 0.005081 | 74.7463 | 78.773 | 0.1298 | 0.0017331 | 76.7597 | 2.0134 | 76.0885 | 1.0244 | 0.02687 | 1.0248 | 0.02688
59.16 | 3.9483 | 0.0022455 | 0.0050095 | 74.6081 | 78.5564 | 0.268 | 0.0035784 | 76.5822 | 1.9741 | 75.9242 | 1.0221 | 0.026347 | 1.0224 | 0.026356
59.18 | 3.9221 | 0.0022455 | 0.0047948 | 74.7204 | 78.6425 | 0.1557 | 0.002079 | 76.6815 | 1.9611 | 76.0278 | 1.0234 | 0.026173 | 1.0238 | 0.026182
59.2 | 3.7914 | 0.0022455 | 0.0046516 | 74.6236 | 78.415 | 0.2525 | 0.0033715 | 76.5193 | 1.8957 | 75.8874 | 1.0212 | 0.0253 | 1.0216 | 0.025309
59.22 | 3.6345 | 0.0022455 | 0.0040791 | 75.033 | 78.6675 | -0.1569 | -0.002095 | 76.8503 | 1.8173 | 76.2445 | 1.0256 | 0.024253 | 1.026 | 0.024262
59.24 | 3.3207 | 0.0024326 | 0.0034351 | 74.8502 | 78.1709 | 0.0259 | 0.00034582 | 76.5106 | 1.6604 | 75.9571 | 1.0211 | 0.022159 | 1.0215 | 0.022167
59.26 | 2.9808 | 0.0022455 | 0.0027194 | 75.1829 | 78.1637 | -0.3068 | -0.0040965 | 76.6733 | 1.4904 | 76.1765 | 1.0233 | 0.019891 | 1.0236 | 0.019898
59.28 | 2.6932 | 0.0022455 | 0.0017891 | 74.9669 | 77.6601 | -0.0908 | -0.0012124 | 76.3135 | 1.3466 | 75.8646 | 1.0185 | 0.017972 | 1.0188 | 0.017978
59.3 | 2.301 | 0.0020583 | 0.00071564 | 75.1173 | 77.4183 | -0.2412 | -0.0032206 | 76.2678 | 1.1505 | 75.8843 | 1.0179 | 0.015355 | 1.0182 | 0.01536
59.32 | 1.8042 | 0.0018712 | -0.00035782 | 75.2421 | 77.0463 | -0.366 | -0.0048869 | 76.1442 | 0.90209 | 75.8435 | 1.0162 | 0.012039 | 1.0166 | 0.012044
59.34 | 1.3597 | 0.0018712 | -0.0015028 | 75.3845 | 76.7442 | -0.5084 | -0.0067883 | 76.0643 | 0.67984 | 75.8377 | 1.0152 | 0.0090731 | 1.0155 | 0.0090763
59.36 | 0.91516 | 0.0016841 | -0.0025047 | 75.4175 | 76.3327 | -0.5414 | -0.0072289 | 75.8751 | 0.45758 | 75.7226 | 1.0126 | 0.0061069 | 1.013 | 0.0061091
59.38 | 0.39221 | 0.001497 | -0.0038644 | 75.6061 | 75.9983 | -0.73 | -0.0097472 | 75.8022 | 0.19611 | 75.7368 | 1.0117 | 0.0026173 | 1.012 | 0.0026182
59.4 | -0.026148 | 0.0011227 | -0.0052957 | 75.7818 | 75.7557 | -0.9057 | -0.012093 | 75.7687 | -0.013074 | 75.7731 | 1.0112 | -0.00017448 | 1.0116 | -0.00017454
59.42 | -0.52295 | 0.00074849 | -0.0068701 | 75.8868 | 75.3638 | -1.0107 | -0.013495 | 75.6253 | -0.26148 | 75.7125 | 1.0093 | -0.0034897 | 1.0097 | -0.0034909
59.44 | -1.0198 | 0.00056136 | -0.0084445 | 75.7897 | 74.7699 | -0.9136 | -0.012199 | 75.2798 | -0.50988 | 75.4498 | 1.0047 | -0.0068049 | 1.005 | -0.0068072
59.46 | -1.595 | 0.00037424 | -0.0098042 | 75.7872 | 74.1922 | -0.9111 | -0.012165 | 74.9897 | -0.7975 | 75.2555 | 1.0008 | -0.010643 | 1.0012 | -0.010647
59.48 | -2.0657 | 0.00018712 | -0.010878 | 75.8985 | 73.8328 | -1.0224 | -0.013651 | 74.8657 | -1.0328 | 75.2099 | 0.99916 | -0.013784 | 0.99951 | -0.013789
59.5 | -2.5102 | -0.00018712 | -0.011736 | 75.6953 | 73.1851 | -0.8192 | -0.010938 | 74.4402 | -1.2551 | 74.8586 | 0.99348 | -0.01675 | 0.99383 | -0.016756
59.52 | -2.9024 | -0.00056136 | -0.01281 | 75.7456 | 72.8432 | -0.8695 | -0.01161 | 74.2944 | -1.4512 | 74.7781 | 0.99154 | -0.019368 | 0.99188 | -0.019374
59.54 | -3.19 | -0.00093561 | -0.013526 | 75.4225 | 72.2325 | -0.5464 | -0.0072957 | 73.8275 | -1.595 | 74.3592 | 0.98531 | -0.021287 | 0.98565 | -0.021294
59.56 | -3.5038 | -0.0011227 | -0.014456 | 75.4557 | 71.9519 | -0.5796 | -0.007739 | 73.7038 | -1.7519 | 74.2878 | 0.98366 | -0.023381 | 0.984 | -0.023389
59.58 | -3.7129 | -0.0013099 | -0.014957 | 75.5105 | 71.7976 | -0.6344 | -0.0084707 | 73.654 | -1.8565 | 74.2729 | 0.98299 | -0.024777 | 0.98334 | -0.024785
59.6 | -3.9483 | -0.0013099 | -0.015601 | 75.4594 | 71.5111 | -0.5833 | -0.0077884 | 73.4853 | -1.9741 | 74.1433 | 0.98074 | -0.026347 | 0.98108 | -0.026356
59.62 | -4.0529 | -0.001497 | -0.016102 | 75.5121 | 71.4592 | -0.636 | -0.0084921 | 73.4857 | -2.0264 | 74.1611 | 0.98075 | -0.027045 | 0.98109 | -0.027054
59.64 | -4.1052 | -0.0016841 | -0.016245 | 75.1573 | 71.0521 | -0.2812 | -0.0037547 | 73.1047 | -2.0526 | 73.7889 | 0.97566 | -0.027394 | 0.976 | -0.027403
59.66 | -4.1052 | -0.0016841 | -0.016245 | 75.0909 | 70.9857 | -0.2148 | -0.0028681 | 73.0383 | -2.0526 | 73.7225 | 0.97477 | -0.027394 | 0.97512 | -0.027403
59.68 | -4.0529 | -0.0018712 | -0.016245 | 75.061 | 71.0081 | -0.1849 | -0.0024688 | 73.0346 | -2.0264 | 73.71 | 0.97472 | -0.027045 | 0.97507 | -0.027054
59.7 | -3.9744 | -0.0018712 | -0.015816 | 75.0257 | 71.0513 | -0.1496 | -0.0019975 | 73.0385 | -1.9872 | 73.7009 | 0.97478 | -0.026521 | 0.97512 | -0.026531
59.72 | -3.7914 | -0.0018712 | -0.014742 | 75.1301 | 71.3387 | -0.254 | -0.0033915 | 73.2344 | -1.8957 | 73.8663 | 0.97739 | -0.0253 | 0.97773 | -0.025309
59.74 | -3.5038 | -0.0018712 | -0.012023 | 74.8279 | 71.3241 | 0.0482 | 0.00064358 | 73.076 | -1.7519 | 73.66 | 0.97528 | -0.023381 | 0.97562 | -0.023389
59.76 | -3.1116 | -0.0018712 | -0.009518 | 75.0381 | 71.9265 | -0.162 | -0.0021631 | 73.4823 | -1.5558 | 74.0009 | 0.9807 | -0.020764 | 0.98104 | -0.020771
59.78 | -2.7455 | -0.0018712 | -0.007872 | 74.6664 | 71.9209 | 0.2097 | 0.0028 | 73.2937 | -1.3727 | 73.7512 | 0.97818 | -0.018321 | 0.97852 | -0.018327
59.8 | -2.3533 | -0.0016841 | -0.0065123 | 74.4533 | 72.1 | 0.4228 | 0.0056453 | 73.2767 | -1.1766 | 73.6689 | 0.97796 | -0.015704 | 0.9783 | -0.015709
59.82 | -1.9349 | -0.0016841 | -0.0052242 | 74.4219 | 72.487 | 0.4542 | 0.0060646 | 73.4544 | -0.96746 | 73.7769 | 0.98033 | -0.012912 | 0.98067 | -0.012916
59.84 | -1.412 | -0.0016841 | -0.0040791 | 74.4085 | 72.9965 | 0.4676 | 0.0062435 | 73.7025 | -0.70598 | 73.9378 | 0.98364 | -0.0094221 | 0.98398 | -0.0094254
59.86 | -1.0198 | -0.0013099 | -0.0029341 | 74.4215 | 73.4017 | 0.4546 | 0.00607 | 73.9116 | -0.50988 | 74.0816 | 0.98643 | -0.0068049 | 0.98677 | -0.0068072
59.88 | -0.57525 | -0.0011227 | -0.0017891 | 74.2243 | 73.6491 | 0.6518 | 0.008703 | 73.9367 | -0.28762 | 74.0326 | 0.98676 | -0.0038386 | 0.98711 | -0.00384
59.9 | 0 | -0.00074849 | -0.00085877 | 74.366 | 74.366 | 0.5101 | 0.006811 | 74.366 | 0 | 74.366 | 0.99249 | 0 | 0.99284 | 0
59.92 | 0.52295 | -0.00056136 | 0.00021469 | 74.198 | 74.721 | 0.6781 | 0.0090542 | 74.4595 | 0.26148 | 74.3723 | 0.99374 | 0.0034897 | 0.99409 | 0.0034909
59.94 | 0.99361 | -0.00037424 | 0.00093033 | 74.1322 | 75.1258 | 0.7439 | 0.0099328 | 74.629 | 0.4968 | 74.4634 | 0.996 | 0.0066304 | 0.99635 | 0.0066327
59.96 | 1.4643 | -0.00018712 | 0.001646 | 74.266 | 75.7303 | 0.6101 | 0.0081462 | 74.9981 | 0.73213 | 74.7541 | 1.0009 | 0.0097711 | 1.0013 | 0.0097745
59.98 | 1.9872 | 0.00018712 | 0.0024332 | 74.301 | 76.2882 | 0.5751 | 0.0076789 | 75.2946 | 0.99361 | 74.9634 | 1.0049 | 0.013261 | 1.0052 | 0.013265
60 | 2.3533 | 0.00037424 | 0.0028626 | 73.973 | 76.3263 | 0.9031 | 0.012058 | 75.1496 | 1.1766 | 74.7574 | 1.003 | 0.015704 | 1.0033 | 0.015709
60.02 | 2.7716 | 0.00074849 | 0.0032919 | 74.0074 | 76.779 | 0.8687 | 0.011599 | 75.3932 | 1.3858 | 74.9313 | 1.0062 | 0.018495 | 1.0066 | 0.018502
60.04 | 3.0854 | 0.00093561 | 0.0037213 | 74.3447 | 77.4301 | 0.5314 | 0.0070954 | 75.8874 | 1.5427 | 75.3732 | 1.0128 | 0.020589 | 1.0132 | 0.020596
60.06 | 3.3992 | 0.0011227 | 0.0040791 | 74.1923 | 77.5915 | 0.6838 | 0.0091303 | 75.8919 | 1.6996 | 75.3254 | 1.0129 | 0.022683 | 1.0132 | 0.022691
60.08 | 3.6084 | 0.0011227 | 0.0043654 | 74.2421 | 77.8505 | 0.634 | 0.0084654 | 76.0463 | 1.8042 | 75.4449 | 1.0149 | 0.024079 | 1.0153 | 0.024087
60.1 | 3.8437 | 0.001497 | 0.0047948 | 74.3228 | 78.1665 | 0.5533 | 0.0073878 | 76.2446 | 1.9218 | 75.604 | 1.0176 | 0.025649 | 1.0179 | 0.025658
60.12 | 3.9483 | 0.0016841 | 0.0049379 | 74.2352 | 78.1835 | 0.6409 | 0.0085575 | 76.2093 | 1.9741 | 75.5513 | 1.0171 | 0.026347 | 1.0175 | 0.026356
60.14 | 3.9744 | 0.0018712 | 0.0049379 | 74.3163 | 78.2907 | 0.5598 | 0.0074746 | 76.3035 | 1.9872 | 75.6411 | 1.0184 | 0.026521 | 1.0187 | 0.026531
60.16 | 3.896 | 0.0020583 | 0.0049379 | 74.462 | 78.358 | 0.4141 | 0.0055292 | 76.41 | 1.948 | 75.7607 | 1.0198 | 0.025998 | 1.0201 | 0.026007
60.18 | 3.8175 | 0.0022455 | 0.0047948 | 74.6222 | 78.4397 | 0.2539 | 0.0033901 | 76.531 | 1.9088 | 75.8947 | 1.0214 | 0.025475 | 1.0217 | 0.025483
60.2 | 3.7391 | 0.0022455 | 0.0046516 | 74.6978 | 78.4369 | 0.1783 | 0.0023807 | 76.5673 | 1.8695 | 75.9442 | 1.0219 | 0.024951 | 1.0222 | 0.02496
60.22 | 3.5822 | 0.0022455 | 0.0042223 | 74.9802 | 78.5624 | -0.1041 | -0.00139 | 76.7713 | 1.7911 | 76.1743 | 1.0246 | 0.023904 | 1.025 | 0.023913
60.24 | 3.3207 | 0.0022455 | 0.0034351 | 74.9404 | 78.2611 | -0.0643 | -0.00085855 | 76.6008 | 1.6604 | 76.0473 | 1.0223 | 0.022159 | 1.0227 | 0.022167
60.26 | 3.0593 | 0.0022455 | 0.0027194 | 74.8881 | 77.9474 | -0.012 | -0.00016023 | 76.4177 | 1.5296 | 75.9079 | 1.0199 | 0.020415 | 1.0202 | 0.020422
60.28 | 2.667 | 0.0020583 | 0.0017891 | 75.1155 | 77.7825 | -0.2394 | -0.0031965 | 76.449 | 1.3335 | 76.0045 | 1.0203 | 0.017797 | 1.0207 | 0.017804
60.3 | 2.3533 | 0.0020583 | 0.00064407 | 75.403 | 77.7563 | -0.5269 | -0.0070353 | 76.5796 | 1.1766 | 76.1874 | 1.022 | 0.015704 | 1.0224 | 0.015709
60.32 | 1.9088 | 0.0018712 | -0.00035782 | 75.4483 | 77.3571 | -0.5722 | -0.0076402 | 76.4027 | 0.95438 | 76.0846 | 1.0197 | 0.012737 | 1.02 | 0.012742
60.34 | 1.412 | 0.0016841 | -0.0015028 | 75.5944 | 77.0064 | -0.7183 | -0.0095909 | 76.3004 | 0.70598 | 76.0651 | 1.0183 | 0.0094221 | 1.0187 | 0.0094254
60.36 | 0.96746 | 0.0013099 | -0.0026479 | 75.5834 | 76.5509 | -0.7073 | -0.0094441 | 76.0671 | 0.48373 | 75.9059 | 1.0152 | 0.0064559 | 1.0156 | 0.0064581
60.38 | 0.44451 | 0.0011227 | -0.0040076 | 75.6719 | 76.1164 | -0.7958 | -0.010626 | 75.8942 | 0.22225 | 75.8201 | 1.0129 | 0.0029662 | 1.0132 | 0.0029673
60.4 | -0.026148 | 0.00093561 | -0.0055104 | 75.8494 | 75.8233 | -0.9733 | -0.012996 | 75.8363 | -0.013074 | 75.8407 | 1.0121 | -0.00017448 | 1.0125 | -0.00017454
60.42 | -0.5491 | 0.00056136 | -0.0071564 | 75.6447 | 75.0956 | -0.7686 | -0.010263 | 75.3702 | -0.27455 | 75.4617 | 1.0059 | -0.0036642 | 1.0062 | -0.0036654
60.44 | -1.0982 | 0.00018712 | -0.0087308 | 75.6443 | 74.5461 | -0.7682 | -0.010257 | 75.0952 | -0.5491 | 75.2782 | 1.0022 | -0.0073283 | 1.0026 | -0.0073309
60.46 | -1.595 | 0.00018712 | -0.0099474 | 75.8586 | 74.2636 | -0.9825 | -0.013119 | 75.0611 | -0.7975 | 75.3269 | 1.0018 | -0.010643 | 1.0021 | -0.010647
60.48 | -2.0918 | -0.00018712 | -0.011021 | 75.6105 | 73.5187 | -0.7344 | -0.0098059 | 74.5646 | -1.0459 | 74.9132 | 0.99514 | -0.013959 | 0.99549 | -0.013964
60.5 | -2.5102 | -0.00056136 | -0.012023 | 75.6356 | 73.1254 | -0.7595 | -0.010141 | 74.3805 | -1.2551 | 74.7989 | 0.99269 | -0.01675 | 0.99303 | -0.016756
60.52 | -2.8762 | -0.00074849 | -0.012881 | 75.7617 | 72.8855 | -0.8856 | -0.011825 | 74.3236 | -1.4381 | 74.803 | 0.99193 | -0.019193 | 0.99227 | -0.0192
60.54 | -3.2423 | -0.0011227 | -0.013812 | 75.6848 | 72.4425 | -0.8087 | -0.010798 | 74.0637 | -1.6211 | 74.604 | 0.98846 | -0.021636 | 0.9888 | -0.021643
60.56 | -3.5038 | -0.0013099 | -0.014599 | 75.4974 | 71.9936 | -0.6213 | -0.0082958 | 73.7455 | -1.7519 | 74.3295 | 0.98421 | -0.023381 | 0.98456 | -0.023389
60.58 | -3.7129 | -0.001497 | -0.015172 | 75.6271 | 71.9142 | -0.751 | -0.010028 | 73.7706 | -1.8565 | 74.3895 | 0.98455 | -0.024777 | 0.98489 | -0.024785
60.6 | -3.9221 | -0.0016841 | -0.015816 | 75.296 | 71.3739 | -0.4199 | -0.0056066 | 73.3349 | -1.9611 | 73.9886 | 0.97873 | -0.026173 | 0.97908 | -0.026182
60.62 | -4.0529 | -0.0016841 | -0.016102 | 75.4924 | 71.4395 | -0.6163 | -0.008229 | 73.466 | -2.0264 | 74.1414 | 0.98048 | -0.027045 | 0.98082 | -0.027054
60.64 | -4.0529 | -0.0018712 | -0.016388 | 75.2211 | 71.1682 | -0.345 | -0.0046065 | 73.1947 | -2.0264 | 73.8701 | 0.97686 | -0.027045 | 0.9772 | -0.027054
60.66 | -4.0529 | -0.0018712 | -0.016531 | 75.175 | 71.1221 | -0.2989 | -0.003991 | 73.1486 | -2.0264 | 73.824 | 0.97625 | -0.027045 | 0.97659 | -0.027054
60.68 | -4.0267 | -0.0020583 | -0.016531 | 75.1566 | 71.1299 | -0.2805 | -0.0037453 | 73.1432 | -2.0134 | 73.8144 | 0.97618 | -0.02687 | 0.97652 | -0.02688
60.7 | -3.9483 | -0.0020583 | -0.016102 | 75.1517 | 71.2034 | -0.2756 | -0.0036799 | 73.1776 | -1.9741 | 73.8356 | 0.97663 | -0.026347 | 0.97697 | -0.026356
60.72 | -3.8437 | -0.0020583 | -0.015028 | 74.981 | 71.1373 | -0.1049 | -0.0014007 | 73.0592 | -1.9218 | 73.6998 | 0.97505 | -0.025649 | 0.97539 | -0.025658
60.74 | -3.5561 | -0.0020583 | -0.012381 | 75.0012 | 71.4451 | -0.1251 | -0.0016704 | 73.2232 | -1.778 | 73.8158 | 0.97724 | -0.02373 | 0.97758 | -0.023738
60.76 | -3.1116 | -0.0020583 | -0.009518 | 75.0104 | 71.8988 | -0.1343 | -0.0017932 | 73.4546 | -1.5558 | 73.9732 | 0.98033 | -0.020764 | 0.98067 | -0.020771
60.78 | -2.8239 | -0.0018712 | -0.0081583 | 74.5848 | 71.7609 | 0.2913 | 0.0038895 | 73.1728 | -1.412 | 73.6435 | 0.97657 | -0.018844 | 0.97691 | -0.018851
60.8 | -2.3533 | -0.0018712 | -0.0065123 | 74.3943 | 72.041 | 0.4818 | 0.0064331 | 73.2177 | -1.1766 | 73.6099 | 0.97717 | -0.015704 | 0.97751 | -0.015709
60.82 | -1.9611 | -0.0016841 | -0.0052242 | 74.5167 | 72.5556 | 0.3594 | 0.0047988 | 73.5362 | -0.98053 | 73.863 | 0.98142 | -0.013086 | 0.98176 | -0.013091
60.84 | -1.5689 | -0.001497 | -0.0040076 | 74.371 | 72.8021 | 0.5051 | 0.0067442 | 73.5866 | -0.78443 | 73.848 | 0.98209 | -0.010469 | 0.98243 | -0.010473
60.86 | -1.0459 | -0.0013099 | -0.002791 | 74.3648 | 73.3189 | 0.5113 | 0.006827 | 73.8418 | -0.52295 | 74.0162 | 0.9855 | -0.0069793 | 0.98584 | -0.0069818
60.88 | -0.5491 | -0.0011227 | -0.001646 | 74.4073 | 73.8582 | 0.4688 | 0.0062596 | 74.1328 | -0.27455 | 74.2243 | 0.98938 | -0.0036642 | 0.98973 | -0.0036654
60.9 | -0.026148 | -0.00074849 | -0.00057251 | 74.2716 | 74.2455 | 0.6045 | 0.0080715 | 74.2585 | -0.013074 | 74.2629 | 0.99106 | -0.00017448 | 0.99141 | -0.00017454
60.92 | 0.4968 | -0.00037424 | 0.00021469 | 74.492 | 74.9888 | 0.3841 | 0.0051286 | 74.7404 | 0.2484 | 74.6576 | 0.99749 | 0.0033152 | 0.99784 | 0.0033163
60.94 | 1.0459 | 0 | 0.0012166 | 74.4785 | 75.5244 | 0.3976 | 0.0053089 | 75.0015 | 0.52295 | 74.8271 | 1.001 | 0.0069793 | 1.0013 | 0.0069818
60.96 | 1.4381 | 0.00018712 | 0.0017891 | 74.3976 | 75.8357 | 0.4785 | 0.0063891 | 75.1167 | 0.71906 | 74.877 | 1.0025 | 0.0095966 | 1.0029 | 0.0095999
60.98 | 1.9872 | 0.00037424 | 0.0024332 | 74.333 | 76.3202 | 0.5431 | 0.0072516 | 75.3266 | 0.99361 | 74.9954 | 1.0053 | 0.013261 | 1.0057 | 0.013265
61 | 2.4056 | 0.00056136 | 0.0029341 | 74.5027 | 76.9083 | 0.3734 | 0.0049857 | 75.7055 | 1.2028 | 75.3046 | 1.0104 | 0.016052 | 1.0107 | 0.016058
61.02 | 2.7193 | 0.00093561 | 0.0034351 | 74.5688 | 77.2881 | 0.3073 | 0.0041032 | 75.9285 | 1.3597 | 75.4752 | 1.0133 | 0.018146 | 1.0137 | 0.018153
61.04 | 3.1116 | 0.0011227 | 0.0037929 | 74.3668 | 77.4784 | 0.5093 | 0.0068003 | 75.9226 | 1.5558 | 75.404 | 1.0133 | 0.020764 | 1.0136 | 0.020771
61.06 | 3.373 | 0.001497 | 0.0042223 | 74.4147 | 77.7877 | 0.4614 | 0.0061607 | 76.1012 | 1.6865 | 75.539 | 1.0157 | 0.022508 | 1.016 | 0.022516
61.08 | 3.6084 | 0.001497 | 0.0045085 | 74.0565 | 77.6649 | 0.8196 | 0.010944 | 75.8607 | 1.8042 | 75.2593 | 1.0124 | 0.024079 | 1.0128 | 0.024087
61.1 | 3.8175 | 0.0016841 | 0.0047948 | 74.6498 | 78.4673 | 0.2263 | 0.0030216 | 76.5586 | 1.9088 | 75.9223 | 1.0218 | 0.025475 | 1.0221 | 0.025483
61.12 | 3.896 | 0.0018712 | 0.0049379 | 74.4872 | 78.3832 | 0.3889 | 0.0051927 | 76.4352 | 1.948 | 75.7859 | 1.0201 | 0.025998 | 1.0205 | 0.026007
61.14 | 3.9744 | 0.0020583 | 0.005081 | 74.5245 | 78.4989 | 0.3516 | 0.0046947 | 76.5117 | 1.9872 | 75.8493 | 1.0211 | 0.026521 | 1.0215 | 0.026531
61.16 | 3.9483 | 0.0022455 | 0.0049379 | 74.8243 | 78.7726 | 0.0518 | 0.00069165 | 76.7984 | 1.9741 | 76.1404 | 1.025 | 0.026347 | 1.0253 | 0.026356
61.18 | 3.8698 | 0.0022455 | 0.0047232 | 74.9448 | 78.8146 | -0.0687 | -0.0009173 | 76.8797 | 1.9349 | 76.2347 | 1.026 | 0.025824 | 1.0264 | 0.025833
61.2 | 3.7652 | 0.0022455 | 0.0045085 | 74.7278 | 78.493 | 0.1483 | 0.0019801 | 76.6104 | 1.8826 | 75.9829 | 1.0224 | 0.025126 | 1.0228 | 0.025134
61.22 | 3.5561 | 0.0024326 | 0.0040076 | 74.947 | 78.5031 | -0.0709 | -0.00094668 | 76.725 | 1.778 | 76.1324 | 1.024 | 0.02373 | 1.0243 | 0.023738
61.24 | 3.3469 | 0.0024326 | 0.0033635 | 75.2385 | 78.5854 | -0.3624 | -0.0048389 | 76.9119 | 1.6734 | 76.3541 | 1.0265 | 0.022334 | 1.0268 | 0.022342
61.26 | 3.0331 | 0.0024326 | 0.0024332 | 75.2615 | 78.2946 | -0.3854 | -0.005146 | 76.7781 | 1.5166 | 76.2725 | 1.0247 | 0.02024 | 1.025 | 0.020247
61.28 | 2.6932 | 0.0024326 | 0.0017891 | 75.2849 | 77.9781 | -0.4088 | -0.0054584 | 76.6315 | 1.3466 | 76.1826 | 1.0227 | 0.017972 | 1.0231 | 0.017978
61.3 | 2.3271 | 0.0022455 | 0.00064407 | 75.597 | 77.9241 | -0.7209 | -0.0096257 | 76.7606 | 1.1636 | 76.3727 | 1.0245 | 0.015529 | 1.0248 | 0.015534
61.32 | 1.8565 | 0.0020583 | -0.00042938 | 75.5546 | 77.4111 | -0.6785 | -0.0090595 | 76.4828 | 0.92824 | 76.1734 | 1.0207 | 0.012388 | 1.0211 | 0.012393
61.34 | 1.4381 | 0.0020583 | -0.0013597 | 75.7291 | 77.1672 | -0.853 | -0.01139 | 76.4482 | 0.71906 | 76.2085 | 1.0203 | 0.0095966 | 1.0206 | 0.0095999
61.36 | 0.91516 | 0.0018712 | -0.0025047 | 75.7069 | 76.6221 | -0.8308 | -0.011093 | 76.1645 | 0.45758 | 76.012 | 1.0165 | 0.0061069 | 1.0169 | 0.0061091
61.38 | 0.44451 | 0.001497 | -0.0038644 | 75.9108 | 76.3553 | -1.0347 | -0.013816 | 76.1331 | 0.22225 | 76.059 | 1.0161 | 0.0029662 | 1.0164 | 0.0029673
61.4 | -0.026148 | 0.0013099 | -0.005081 | 75.7505 | 75.7244 | -0.8744 | -0.011675 | 75.7374 | -0.013074 | 75.7418 | 1.0108 | -0.00017448 | 1.0112 | -0.00017454
61.42 | -0.5491 | 0.0011227 | -0.0066554 | 75.7234 | 75.1743 | -0.8473 | -0.011313 | 75.4489 | -0.27455 | 75.5404 | 1.0069 | -0.0036642 | 1.0073 | -0.0036654
61.44 | -1.072 | 0.00074849 | -0.0081583 | 75.939 | 74.867 | -1.0629 | -0.014192 | 75.403 | -0.53602 | 75.5817 | 1.0063 | -0.0071538 | 1.0067 | -0.0071563
61.46 | -1.5689 | 0.00056136 | -0.0095896 | 76.1569 | 74.588 | -1.2808 | -0.017102 | 75.3725 | -0.78443 | 75.6339 | 1.0059 | -0.010469 | 1.0063 | -0.010473
61.48 | -2.0657 | 0.00018712 | -0.010735 | 75.8408 | 73.7751 | -0.9647 | -0.012881 | 74.808 | -1.0328 | 75.1522 | 0.99839 | -0.013784 | 0.99874 | -0.013789
61.5 | -2.5363 | -0.00018712 | -0.011736 | 75.7659 | 73.2296 | -0.8898 | -0.011881 | 74.4977 | -1.2682 | 74.9205 | 0.99425 | -0.016925 | 0.9946 | -0.016931
61.52 | -2.8239 | -0.00056136 | -0.012667 | 75.8486 | 73.0247 | -0.9725 | -0.012985 | 74.4366 | -1.412 | 74.9073 | 0.99344 | -0.018844 | 0.99378 | -0.018851
61.54 | -3.19 | -0.00074849 | -0.013526 | 75.6349 | 72.4449 | -0.7588 | -0.010132 | 74.0399 | -1.595 | 74.5716 | 0.98814 | -0.021287 | 0.98849 | -0.021294
61.56 | -3.4776 | -0.00093561 | -0.014384 | 75.7659 | 72.2883 | -0.8898 | -0.011881 | 74.0271 | -1.7388 | 74.6067 | 0.98797 | -0.023206 | 0.98832 | -0.023214
61.58 | -3.7391 | -0.0011227 | -0.015172 | 75.6258 | 71.8867 | -0.7497 | -0.01001 | 73.7563 | -1.8695 | 74.3794 | 0.98436 | -0.024951 | 0.9847 | -0.02496
61.6 | -3.8698 | -0.0013099 | -0.015601 | 75.6204 | 71.7506 | -0.7443 | -0.0099381 | 73.6855 | -1.9349 | 74.3305 | 0.98341 | -0.025824 | 0.98376 | -0.025833
61.62 | -4.0006 | -0.001497 | -0.016102 | 75.2401 | 71.2395 | -0.364 | -0.0048602 | 73.2398 | -2.0003 | 73.9066 | 0.97746 | -0.026696 | 0.97781 | -0.026705
61.64 | -4.079 | -0.0016841 | -0.016245 | 75.3334 | 71.2544 | -0.4573 | -0.006106 | 73.2939 | -2.0395 | 73.9737 | 0.97819 | -0.027219 | 0.97853 | -0.027229
61.66 | -4.0267 | -0.0018712 | -0.016317 | 75.3113 | 71.2846 | -0.4352 | -0.0058109 | 73.2979 | -2.0134 | 73.9691 | 0.97824 | -0.02687 | 0.97858 | -0.02688
61.68 | -4.0267 | -0.0018712 | -0.016388 | 75.2364 | 71.2097 | -0.3603 | -0.0048108 | 73.223 | -2.0134 | 73.8942 | 0.97724 | -0.02687 | 0.97758 | -0.02688
61.7 | -4.0267 | -0.0018712 | -0.016102 | 75.2487 | 71.222 | -0.3726 | -0.0049751 | 73.2353 | -2.0134 | 73.9065 | 0.9774 | -0.02687 | 0.97775 | -0.02688
61.72 | -3.896 | -0.0018712 | -0.014742 | 74.9895 | 71.0935 | -0.1134 | -0.0015141 | 73.0415 | -1.948 | 73.6908 | 0.97482 | -0.025998 | 0.97516 | -0.026007
61.74 | -3.4515 | -0.0018712 | -0.011593 | 75.0122 | 71.5607 | -0.1361 | -0.0018172 | 73.2865 | -1.7257 | 73.8617 | 0.97809 | -0.023032 | 0.97843 | -0.02304
61.76 | -3.1116 | -0.0018712 | -0.009518 | 75.2145 | 72.1029 | -0.3384 | -0.0045184 | 73.6587 | -1.5558 | 74.1773 | 0.98305 | -0.020764 | 0.9834 | -0.020771
61.78 | -2.7716 | -0.0018712 | -0.007872 | 74.7065 | 71.9349 | 0.1696 | 0.0022645 | 73.3207 | -1.3858 | 73.7826 | 0.97854 | -0.018495 | 0.97888 | -0.018502
61.8 | -2.3794 | -0.0018712 | -0.0063692 | 74.621 | 72.2416 | 0.2551 | 0.0034062 | 73.4313 | -1.1897 | 73.8279 | 0.98002 | -0.015878 | 0.98036 | -0.015884
61.82 | -1.9611 | -0.0016841 | -0.0052242 | 74.5258 | 72.5647 | 0.3503 | 0.0046773 | 73.5453 | -0.98053 | 73.8721 | 0.98154 | -0.013086 | 0.98188 | -0.013091
61.84 | -1.5166 | -0.001497 | -0.0040076 | 74.4109 | 72.8943 | 0.4652 | 0.0062115 | 73.6526 | -0.75828 | 73.9054 | 0.98297 | -0.01012 | 0.98332 | -0.010124
61.86 | -0.99361 | -0.0013099 | -0.002791 | 74.3097 | 73.3161 | 0.5664 | 0.0075627 | 73.8129 | -0.4968 | 73.9785 | 0.98511 | -0.0066304 | 0.98546 | -0.0066327
61.88 | -0.5491 | -0.0011227 | -0.0017891 | 74.3791 | 73.83 | 0.497 | 0.0066361 | 74.1046 | -0.27455 | 74.1961 | 0.989 | -0.0036642 | 0.98935 | -0.0036654
61.9 | -0.026148 | -0.00074849 | -0.0007872 | 74.4085 | 74.3824 | 0.4676 | 0.0062435 | 74.3954 | -0.013074 | 74.3998 | 0.99289 | -0.00017448 | 0.99323 | -0.00017454
61.92 | 0.4968 | -0.00056136 | 0.00028626 | 74.2078 | 74.7046 | 0.6683 | 0.0089233 | 74.4562 | 0.2484 | 74.3734 | 0.9937 | 0.0033152 | 0.99404 | 0.0033163
61.94 | 1.0198 | -0.00018712 | 0.0010735 | 74.3827 | 75.4025 | 0.4934 | 0.006588 | 74.8926 | 0.50988 | 74.7226 | 0.99952 | 0.0068049 | 0.99987 | 0.0068072
61.96 | 1.5689 | 0 | 0.0017891 | 74.3189 | 75.8878 | 0.5572 | 0.0074399 | 75.1033 | 0.78443 | 74.8419 | 1.0023 | 0.010469 | 1.0027 | 0.010473
61.98 | 1.9349 | 0.00037424 | 0.0024332 | 74.3133 | 76.2482 | 0.5628 | 0.0075147 | 75.2808 | 0.96746 | 74.9583 | 1.0047 | 0.012912 | 1.0051 | 0.012916
62 | 2.3794 | 0.00056136 | 0.0030057 | 74.4374 | 76.8168 | 0.4387 | 0.0058576 | 75.6271 | 1.1897 | 75.2305 | 1.0093 | 0.015878 | 1.0097 | 0.015884
62.02 | 2.7716 | 0.00093561 | 0.0034351 | 74.3986 | 77.1702 | 0.4775 | 0.0063757 | 75.7844 | 1.3858 | 75.3225 | 1.0114 | 0.018495 | 1.0118 | 0.018502
62.04 | 3.0593 | 0.0013099 | 0.0038644 | 74.3153 | 77.3746 | 0.5608 | 0.007488 | 75.8449 | 1.5296 | 75.3351 | 1.0122 | 0.020415 | 1.0126 | 0.020422
62.06 | 3.4253 | 0.001497 | 0.0042223 | 74.4479 | 77.8732 | 0.4282 | 0.0057174 | 76.1606 | 1.7127 | 75.5897 | 1.0164 | 0.022857 | 1.0168 | 0.022865
62.08 | 3.6084 | 0.0016841 | 0.0045085 | 74.5117 | 78.1201 | 0.3644 | 0.0048656 | 76.3159 | 1.8042 | 75.7145 | 1.0185 | 0.024079 | 1.0189 | 0.024087
62.1 | 3.8437 | 0.0018712 | 0.0047948 | 74.6144 | 78.4581 | 0.2617 | 0.0034943 | 76.5362 | 1.9218 | 75.8956 | 1.0215 | 0.025649 | 1.0218 | 0.025658
62.12 | 3.896 | 0.0020583 | 0.0049379 | 74.6707 | 78.5667 | 0.2054 | 0.0027426 | 76.6187 | 1.948 | 75.9694 | 1.0226 | 0.025998 | 1.0229 | 0.026007
62.14 | 4.0006 | 0.0022455 | 0.005081 | 74.4521 | 78.4527 | 0.424 | 0.0056614 | 76.4524 | 2.0003 | 75.7856 | 1.0203 | 0.026696 | 1.0207 | 0.026705
62.16 | 3.9744 | 0.0024326 | 0.005081 | 74.629 | 78.6034 | 0.2471 | 0.0032993 | 76.6162 | 1.9872 | 75.9538 | 1.0225 | 0.026521 | 1.0229 | 0.026531
62.18 | 3.8175 | 0.0026197 | 0.0048663 | 74.9545 | 78.772 | -0.0784 | -0.0010468 | 76.8633 | 1.9088 | 76.227 | 1.0258 | 0.025475 | 1.0262 | 0.025483
62.2 | 3.8175 | 0.0026197 | 0.0047948 | 74.7967 | 78.6142 | 0.0794 | 0.0010602 | 76.7055 | 1.9088 | 76.0692 | 1.0237 | 0.025475 | 1.0241 | 0.025483
62.22 | 3.5822 | 0.0028068 | 0.0042223 | 74.8494 | 78.4316 | 0.0267 | 0.00035651 | 76.6405 | 1.7911 | 76.0435 | 1.0228 | 0.023904 | 1.0232 | 0.023913
62.24 | 3.3207 | 0.0028068 | 0.0035782 | 74.8526 | 78.1733 | 0.0235 | 0.00031378 | 76.513 | 1.6604 | 75.9595 | 1.0211 | 0.022159 | 1.0215 | 0.022167
62.26 | 3.0331 | 0.0028068 | 0.0027194 | 75.2762 | 78.3093 | -0.4001 | -0.0053422 | 76.7928 | 1.5166 | 76.2872 | 1.0249 | 0.02024 | 1.0252 | 0.020247
62.28 | 2.6409 | 0.0026197 | 0.0019322 | 75.2794 | 77.9203 | -0.4033 | -0.005385 | 76.5998 | 1.3204 | 76.1597 | 1.0223 | 0.017623 | 1.0227 | 0.017629
62.3 | 2.3271 | 0.0026197 | 0.00093033 | 75.4526 | 77.7797 | -0.5765 | -0.0076976 | 76.6162 | 1.1636 | 76.2283 | 1.0225 | 0.015529 | 1.0229 | 0.015534
62.32 | 1.8826 | 0.0024326 | -0.00014313 | 75.8212 | 77.7038 | -0.9451 | -0.012619 | 76.7625 | 0.94131 | 76.4487 | 1.0245 | 0.012563 | 1.0248 | 0.012567
62.34 | 1.3858 | 0.0022455 | -0.001145 | 75.7904 | 77.1762 | -0.9143 | -0.012208 | 76.4833 | 0.69291 | 76.2523 | 1.0208 | 0.0092476 | 1.0211 | 0.0092508
62.36 | 0.91516 | 0.0022455 | -0.0023616 | 75.783 | 76.6982 | -0.9069 | -0.012109 | 76.2406 | 0.45758 | 76.0881 | 1.0175 | 0.0061069 | 1.0179 | 0.0061091
62.38 | 0.44451 | 0.0018712 | -0.0035782 | 75.8365 | 76.281 | -0.9604 | -0.012824 | 76.0588 | 0.22225 | 75.9847 | 1.0151 | 0.0029662 | 1.0154 | 0.0029673
62.4 | -0.10459 | 0.001497 | -0.0050095 | 75.7003 | 75.5957 | -0.8242 | -0.011005 | 75.648 | -0.052295 | 75.6654 | 1.0096 | -0.00069793 | 1.01 | -0.00069818
62.42 | -0.5491 | 0.0011227 | -0.0065123 | 75.8464 | 75.2973 | -0.9703 | -0.012956 | 75.5719 | -0.27455 | 75.6634 | 1.0086 | -0.0036642 | 1.0089 | -0.0036654
62.44 | -1.0459 | 0.00074849 | -0.0081583 | 76.0012 | 74.9553 | -1.1251 | -0.015023 | 75.4782 | -0.52295 | 75.6526 | 1.0073 | -0.0069793 | 1.0077 | -0.0069818
62.46 | -1.595 | 0.00037424 | -0.0096611 | 76.0306 | 74.4356 | -1.1545 | -0.015415 | 75.2331 | -0.7975 | 75.4989 | 1.0041 | -0.010643 | 1.0044 | -0.010647
62.48 | -2.0918 | 0.00018712 | -0.010878 | 75.7916 | 73.6998 | -0.9155 | -0.012224 | 74.7457 | -1.0459 | 75.0943 | 0.99756 | -0.013959 | 0.99791 | -0.013964
62.5 | -2.5363 | 0 | -0.011736 | 75.7546 | 73.2183 | -0.8785 | -0.01173 | 74.4864 | -1.2682 | 74.9092 | 0.9941 | -0.016925 | 0.99445 | -0.016931
62.52 | -2.8501 | -0.00037424 | -0.012524 | 75.7007 | 72.8506 | -0.8246 | -0.01101 | 74.2757 | -1.425 | 74.7507 | 0.99129 | -0.019019 | 0.99163 | -0.019025
62.54 | -3.2684 | -0.00056136 | -0.013239 | 75.5043 | 72.2359 | -0.6282 | -0.0083879 | 73.8701 | -1.6342 | 74.4148 | 0.98588 | -0.02181 | 0.98622 | -0.021818
62.56 | -3.5038 | -0.00074849 | -0.01417 | 75.5692 | 72.0654 | -0.6931 | -0.0092545 | 73.8173 | -1.7519 | 74.4013 | 0.98517 | -0.023381 | 0.98552 | -0.023389
62.58 | -3.7391 | -0.00093561 | -0.014742 | 75.6049 | 71.8658 | -0.7288 | -0.0097311 | 73.7354 | -1.8695 | 74.3585 | 0.98408 | -0.024951 | 0.98442 | -0.02496
62.6 | -3.9221 | -0.0011227 | -0.015315 | 75.5203 | 71.5982 | -0.6442 | -0.0086015 | 73.5592 | -1.9611 | 74.2129 | 0.98173 | -0.026173 | 0.98207 | -0.026182
62.62 | -4.0267 | -0.0013099 | -0.015601 | 75.5109 | 71.4842 | -0.6348 | -0.008476 | 73.4975 | -2.0134 | 74.1687 | 0.9809 | -0.02687 | 0.98125 | -0.02688
62.64 | -4.1313 | -0.0013099 | -0.015959 | 75.597 | 71.4657 | -0.7209 | -0.0096257 | 73.5313 | -2.0657 | 74.2199 | 0.98135 | -0.027568 | 0.9817 | -0.027578
62.66 | -4.079 | -0.001497 | -0.015959 | 75.7787 | 71.6997 | -0.9026 | -0.012052 | 73.7392 | -2.0395 | 74.419 | 0.98413 | -0.027219 | 0.98447 | -0.027229
62.68 | -4.0006 | -0.001497 | -0.015816 | 75.7094 | 71.7088 | -0.8333 | -0.011126 | 73.7091 | -2.0003 | 74.3759 | 0.98373 | -0.026696 | 0.98407 | -0.026705
62.7 | -4.0006 | -0.001497 | -0.015315 | 75.1466 | 71.146 | -0.2705 | -0.0036118 | 73.1463 | -2.0003 | 73.8131 | 0.97622 | -0.026696 | 0.97656 | -0.026705
62.72 | -3.8437 | -0.001497 | -0.014313 | 75.054 | 71.2103 | -0.1779 | -0.0023754 | 73.1322 | -1.9218 | 73.7728 | 0.97603 | -0.025649 | 0.97637 | -0.025658
62.74 | -3.5561 | -0.001497 | -0.011593 | 75.3199 | 71.7638 | -0.4438 | -0.0059257 | 73.5419 | -1.778 | 74.1345 | 0.9815 | -0.02373 | 0.98184 | -0.023738
62.76 | -3.0854 | -0.001497 | -0.0090886 | 74.973 | 71.8876 | -0.0969 | -0.0012938 | 73.4303 | -1.5427 | 73.9445 | 0.98001 | -0.020589 | 0.98035 | -0.020596
62.78 | -2.7716 | -0.0013099 | -0.0075858 | 74.9274 | 72.1558 | -0.0513 | -0.00068497 | 73.5416 | -1.3858 | 74.0035 | 0.98149 | -0.018495 | 0.98183 | -0.018502
62.8 | -2.4056 | -0.0013099 | -0.0062261 | 74.688 | 72.2824 | 0.1881 | 0.0025116 | 73.4852 | -1.2028 | 73.8861 | 0.98074 | -0.016052 | 0.98108 | -0.016058
62.82 | -2.0134 | -0.0011227 | -0.0048663 | 74.6793 | 72.6659 | 0.1968 | 0.0026277 | 73.6726 | -1.0067 | 74.0082 | 0.98324 | -0.013435 | 0.98358 | -0.01344
62.84 | -1.5427 | -0.00093561 | -0.0037213 | 74.4743 | 72.9316 | 0.4018 | 0.0053649 | 73.7029 | -0.77135 | 73.9601 | 0.98365 | -0.010295 | 0.98399 | -0.010298
62.86 | -1.0198 | -0.00074849 | -0.0025047 | 74.4962 | 73.4764 | 0.3799 | 0.0050725 | 73.9863 | -0.50988 | 74.1563 | 0.98743 | -0.0068049 | 0.98777 | -0.0068072
62.88 | -0.4968 | -0.00056136 | -0.0014313 | 74.4681 | 73.9713 | 0.408 | 0.0054477 | 74.2197 | -0.2484 | 74.3025 | 0.99054 | -0.0033152 | 0.99089 | -0.0033163
62.9 | -0.026148 | -0.00037424 | -0.00035782 | 74.5656 | 74.5395 | 0.3105 | 0.0041459 | 74.5525 | -0.013074 | 74.5569 | 0.99498 | -0.00017448 | 0.99533 | -0.00017454
62.92 | 0.52295 | 0 | 0.00050095 | 74.3175 | 74.8405 | 0.5586 | 0.0074586 | 74.579 | 0.26148 | 74.4918 | 0.99534 | 0.0034897 | 0.99568 | 0.0034909
62.94 | 1.0459 | 0.00018712 | 0.0012881 | 74.4109 | 75.4568 | 0.4652 | 0.0062115 | 74.9339 | 0.52295 | 74.7595 | 1.0001 | 0.0069793 | 1.0004 | 0.0069818
62.96 | 1.4904 | 0.00037424 | 0.0019322 | 74.137 | 75.6274 | 0.7391 | 0.0098687 | 74.8822 | 0.7452 | 74.6338 | 0.99938 | 0.0099456 | 0.99973 | 0.009949
62.98 | 1.9349 | 0.00056136 | 0.0025047 | 74.0598 | 75.9947 | 0.8163 | 0.010899 | 75.0273 | 0.96746 | 74.7048 | 1.0013 | 0.012912 | 1.0017 | 0.012916
63 | 2.4317 | 0.00074849 | 0.0031488 | 74.2169 | 76.6486 | 0.6592 | 0.0088018 | 75.4328 | 1.2159 | 75.0275 | 1.0067 | 0.016227 | 1.0071 | 0.016233
63.02 | 2.7716 | 0.00093561 | 0.0035782 | 74.575 | 77.3466 | 0.3011 | 0.0040204 | 75.9608 | 1.3858 | 75.4989 | 1.0138 | 0.018495 | 1.0141 | 0.018502
63.04 | 3.1116 | 0.0013099 | 0.0040076 | 74.3175 | 77.4291 | 0.5586 | 0.0074586 | 75.8733 | 1.5558 | 75.3547 | 1.0126 | 0.020764 | 1.013 | 0.020771
63.06 | 3.3992 | 0.001497 | 0.0043654 | 74.233 | 77.6322 | 0.6431 | 0.0085869 | 75.9326 | 1.6996 | 75.3661 | 1.0134 | 0.022683 | 1.0138 | 0.022691
63.08 | 3.6084 | 0.0016841 | 0.0046516 | 74.1013 | 77.7097 | 0.7748 | 0.010345 | 75.9055 | 1.8042 | 75.3041 | 1.013 | 0.024079 | 1.0134 | 0.024087
63.1 | 3.8437 | 0.0018712 | 0.0049379 | 74.4648 | 78.3085 | 0.4113 | 0.0054918 | 76.3866 | 1.9218 | 75.746 | 1.0195 | 0.025649 | 1.0198 | 0.025658
63.12 | 3.8698 | 0.0020583 | 0.0049379 | 74.438 | 78.3078 | 0.4381 | 0.0058496 | 76.3729 | 1.9349 | 75.7279 | 1.0193 | 0.025824 | 1.0196 | 0.025833
63.14 | 4.0267 | 0.0020583 | 0.0051526 | 74.494 | 78.5207 | 0.3821 | 0.0051019 | 76.5074 | 2.0134 | 75.8362 | 1.0211 | 0.02687 | 1.0214 | 0.02688
63.16 | 3.9744 | 0.0022455 | 0.005081 | 74.5278 | 78.5022 | 0.3483 | 0.0046506 | 76.515 | 1.9872 | 75.8526 | 1.0212 | 0.026521 | 1.0215 | 0.026531
63.18 | 3.8437 | 0.0024326 | 0.0047948 | 74.7826 | 78.6263 | 0.0935 | 0.0012484 | 76.7044 | 1.9218 | 76.0638 | 1.0237 | 0.025649 | 1.0241 | 0.025658
63.2 | 3.7391 | 0.0026197 | 0.0045801 | 74.6302 | 78.3693 | 0.2459 | 0.0032833 | 76.4997 | 1.8695 | 75.8766 | 1.021 | 0.024951 | 1.0213 | 0.02496
63.22 | 3.5822 | 0.0026197 | 0.0042223 | 74.6431 | 78.2253 | 0.233 | 0.0031111 | 76.4342 | 1.7911 | 75.8372 | 1.0201 | 0.023904 | 1.0205 | 0.023913
63.24 | 3.3469 | 0.0024326 | 0.0035782 | 74.8023 | 78.1492 | 0.0738 | 0.0009854 | 76.4757 | 1.6734 | 75.9179 | 1.0207 | 0.022334 | 1.021 | 0.022342
63.26 | 3.0854 | 0.0024326 | 0.0027194 | 74.8771 | 77.9625 | -0.001 | -1.3352e-05 | 76.4198 | 1.5427 | 75.9056 | 1.0199 | 0.020589 | 1.0203 | 0.020596
63.28 | 2.667 | 0.0024326 | 0.0017891 | 74.9219 | 77.5889 | -0.0458 | -0.00061153 | 76.2554 | 1.3335 | 75.8109 | 1.0177 | 0.017797 | 1.0181 | 0.017804
63.3 | 2.301 | 0.0024326 | 0.0007872 | 75.2507 | 77.5517 | -0.3746 | -0.0050018 | 76.4012 | 1.1505 | 76.0177 | 1.0197 | 0.015355 | 1.02 | 0.01536
63.32 | 1.8826 | 0.0020583 | -0.00028626 | 75.4274 | 77.31 | -0.5513 | -0.0073611 | 76.3687 | 0.94131 | 76.0549 | 1.0192 | 0.012563 | 1.0196 | 0.012567
63.34 | 1.412 | 0.0020583 | -0.0012881 | 75.5983 | 77.0103 | -0.7222 | -0.009643 | 76.3043 | 0.70598 | 76.069 | 1.0184 | 0.0094221 | 1.0187 | 0.0094254
63.36 | 0.91516 | 0.0016841 | -0.0025047 | 75.4451 | 76.3603 | -0.569 | -0.0075975 | 75.9027 | 0.45758 | 75.7502 | 1.013 | 0.0061069 | 1.0134 | 0.0061091
63.38 | 0.44451 | 0.001497 | -0.0037929 | 75.5578 | 76.0023 | -0.6817 | -0.0091023 | 75.7801 | 0.22225 | 75.706 | 1.0114 | 0.0029662 | 1.0117 | 0.0029673
63.4 | -0.078443 | 0.0011227 | -0.0052242 | 75.6093 | 75.5309 | -0.7332 | -0.0097899 | 75.5701 | -0.039221 | 75.5832 | 1.0086 | -0.00052345 | 1.0089 | -0.00052363
63.42 | -0.5491 | 0.00074849 | -0.0068701 | 75.6417 | 75.0926 | -0.7656 | -0.010223 | 75.3672 | -0.27455 | 75.4587 | 1.0059 | -0.0036642 | 1.0062 | -0.0036654
63.44 | -1.0982 | 0.00037424 | -0.0084445 | 75.6061 | 74.5079 | -0.73 | -0.0097472 | 75.057 | -0.5491 | 75.24 | 1.0017 | -0.0073283 | 1.0021 | -0.0073309
63.46 | -1.595 | 0.00018712 | -0.0098758 | 75.455 | 73.86 | -0.5789 | -0.0077296 | 74.6575 | -0.7975 | 74.9233 | 0.99638 | -0.010643 | 0.99673 | -0.010647
63.48 | -2.1179 | -0.00018712 | -0.010949 | 75.5447 | 73.4268 | -0.6686 | -0.0089273 | 74.4857 | -1.059 | 74.8387 | 0.99409 | -0.014133 | 0.99444 | -0.014138
63.5 | -2.5363 | -0.00037424 | -0.012023 | 75.5479 | 73.0116 | -0.6718 | -0.0089701 | 74.2797 | -1.2682 | 74.7025 | 0.99134 | -0.016925 | 0.99169 | -0.016931
63.52 | -2.9024 | -0.00074849 | -0.01281 | 75.3726 | 72.4702 | -0.4965 | -0.0066294 | 73.9214 | -1.4512 | 74.4051 | 0.98656 | -0.019368 | 0.98691 | -0.019374
63.54 | -3.2423 | -0.0011227 | -0.013669 | 75.4022 | 72.1599 | -0.5261 | -0.0070246 | 73.7811 | -1.6211 | 74.3214 | 0.98469 | -0.021636 | 0.98503 | -0.021643
63.56 | -3.5299 | -0.0011227 | -0.014599 | 75.2715 | 71.7416 | -0.3954 | -0.0052795 | 73.5065 | -1.765 | 74.0949 | 0.98102 | -0.023555 | 0.98137 | -0.023563
63.58 | -3.7391 | -0.001497 | -0.015172 | 75.2825 | 71.5434 | -0.4064 | -0.0054264 | 73.413 | -1.8695 | 74.0361 | 0.97977 | -0.024951 | 0.98012 | -0.02496
63.6 | -3.9744 | -0.0016841 | -0.015816 | 75.1774 | 71.203 | -0.3013 | -0.004023 | 73.1902 | -1.9872 | 73.8526 | 0.9768 | -0.026521 | 0.97714 | -0.026531
63.62 | -4.0529 | -0.0018712 | -0.016245 | 75.0161 | 70.9632 | -0.14 | -0.0018693 | 72.9897 | -2.0264 | 73.6651 | 0.97413 | -0.027045 | 0.97447 | -0.027054
63.64 | -4.1575 | -0.0018712 | -0.016531 | 75.0293 | 70.8718 | -0.1532 | -0.0020456 | 72.9506 | -2.0787 | 73.6435 | 0.9736 | -0.027743 | 0.97394 | -0.027753
63.66 | -4.1052 | -0.0018712 | -0.016531 | 75.2215 | 71.1163 | -0.3454 | -0.0046119 | 73.1689 | -2.0526 | 73.8531 | 0.97652 | -0.027394 | 0.97686 | -0.027403
63.68 | -4.1052 | -0.0018712 | -0.016245 | 75.177 | 71.0718 | -0.3009 | -0.0040177 | 73.1244 | -2.0526 | 73.8086 | 0.97592 | -0.027394 | 0.97626 | -0.027403
63.7 | -4.0006 | -0.0018712 | -0.015458 | 75.1534 | 71.1528 | -0.2773 | -0.0037026 | 73.1531 | -2.0003 | 73.8199 | 0.97631 | -0.026696 | 0.97665 | -0.026705
63.72 | -3.8437 | -0.0018712 | -0.013669 | 74.685 | 70.8413 | 0.1911 | 0.0025516 | 72.7632 | -1.9218 | 73.4038 | 0.9711 | -0.025649 | 0.97144 | -0.025658
63.74 | -3.373 | -0.0018712 | -0.010735 | 74.7846 | 71.4116 | 0.0915 | 0.0012217 | 73.0981 | -1.6865 | 73.6603 | 0.97557 | -0.022508 | 0.97591 | -0.022516
63.76 | -3.1638 | -0.0018712 | -0.0092317 | 74.5245 | 71.3607 | 0.3516 | 0.0046947 | 72.9426 | -1.5819 | 73.4699 | 0.9735 | -0.021112 | 0.97384 | -0.02112
63.78 | -2.7716 | -0.0016841 | -0.0074426 | 74.5401 | 71.7685 | 0.336 | 0.0044864 | 73.1543 | -1.3858 | 73.6162 | 0.97632 | -0.018495 | 0.97666 | -0.018502
63.8 | -2.4056 | -0.0016841 | -0.0060829 | 74.6063 | 72.2007 | 0.2698 | 0.0036024 | 73.4035 | -1.2028 | 73.8044 | 0.97965 | -0.016052 | 0.97999 | -0.016058
63.82 | -2.0134 | -0.001497 | -0.0047948 | 74.6922 | 72.6788 | 0.1839 | 0.0024555 | 73.6855 | -1.0067 | 74.0211 | 0.98341 | -0.013435 | 0.98376 | -0.01344
63.84 | -1.4904 | -0.0013099 | -0.0035782 | 74.2427 | 72.7523 | 0.6334 | 0.0084573 | 73.4975 | -0.7452 | 73.7459 | 0.9809 | -0.0099456 | 0.98125 | -0.009949
63.86 | -0.99361 | -0.0011227 | -0.0025047 | 74.3914 | 73.3978 | 0.4847 | 0.0064719 | 73.8946 | -0.4968 | 74.0602 | 0.9862 | -0.0066304 | 0.98655 | -0.0066327
63.88 | -0.52295 | -0.00093561 | -0.0015028 | 74.2838 | 73.7608 | 0.5923 | 0.0079086 | 74.0223 | -0.26148 | 74.1095 | 0.98791 | -0.0034897 | 0.98825 | -0.0034909
63.9 | -0.026148 | -0.00056136 | -0.00042938 | 74.3273 | 74.3012 | 0.5488 | 0.0073277 | 74.3142 | -0.013074 | 74.3186 | 0.9918 | -0.00017448 | 0.99215 | -0.00017454
63.92 | 0.47066 | -0.00056136 | 0.00042938 | 74.586 | 75.0567 | 0.2901 | 0.0038735 | 74.8213 | 0.23533 | 74.7429 | 0.99857 | 0.0031407 | 0.99892 | 0.0031418
63.94 | 0.99361 | -0.00018712 | 0.0012166 | 74.3421 | 75.3357 | 0.534 | 0.0071301 | 74.8389 | 0.4968 | 74.6733 | 0.99881 | 0.0066304 | 0.99915 | 0.0066327
63.96 | 1.5166 | 0.00018712 | 0.0018607 | 74.1235 | 75.6401 | 0.7526 | 0.010049 | 74.8818 | 0.75828 | 74.629 | 0.99938 | 0.01012 | 0.99973 | 0.010124
63.98 | 2.0395 | 0.00037424 | 0.0024332 | 74.145 | 76.1845 | 0.7311 | 0.0097619 | 75.1648 | 1.0198 | 74.8248 | 1.0032 | 0.01361 | 1.0035 | 0.013614
64 | 2.3794 | 0.00056136 | 0.0030057 | 74.196 | 76.5754 | 0.6801 | 0.0090809 | 75.3857 | 1.1897 | 74.9891 | 1.0061 | 0.015878 | 1.0065 | 0.015884
64.02 | 2.8239 | 0.00074849 | 0.0034351 | 74.2421 | 77.066 | 0.634 | 0.0084654 | 75.6541 | 1.412 | 75.1834 | 1.0097 | 0.018844 | 1.01 | 0.018851
64.04 | 3.0854 | 0.0011227 | 0.0038644 | 74.2791 | 77.3645 | 0.597 | 0.0079713 | 75.8218 | 1.5427 | 75.3076 | 1.0119 | 0.020589 | 1.0123 | 0.020596
64.06 | 3.3992 | 0.001497 | 0.0043654 | 74.2376 | 77.6368 | 0.6385 | 0.0085254 | 75.9372 | 1.6996 | 75.3707 | 1.0135 | 0.022683 | 1.0138 | 0.022691
64.08 | 3.6345 | 0.001497 | 0.0046516 | 74.333 | 77.9675 | 0.5431 | 0.0072516 | 76.1503 | 1.8173 | 75.5445 | 1.0163 | 0.024253 | 1.0167 | 0.024262
64.1 | 3.8175 | 0.0018712 | 0.0049379 | 74.5491 | 78.3666 | 0.327 | 0.0043662 | 76.4579 | 1.9088 | 75.8216 | 1.0204 | 0.025475 | 1.0208 | 0.025483
64.12 | 3.9221 | 0.0020583 | 0.005081 | 74.4743 | 78.3964 | 0.4018 | 0.0053649 | 76.4354 | 1.9611 | 75.7817 | 1.0201 | 0.026173 | 1.0205 | 0.026182
64.14 | 4.0267 | 0.0022455 | 0.0052242 | 74.5905 | 78.6172 | 0.2856 | 0.0038134 | 76.6039 | 2.0134 | 75.9327 | 1.0224 | 0.02687 | 1.0227 | 0.02688
64.16 | 3.9483 | 0.0026197 | 0.005081 | 74.7495 | 78.6978 | 0.1266 | 0.0016904 | 76.7236 | 1.9741 | 76.0656 | 1.024 | 0.026347 | 1.0243 | 0.026356
64.18 | 3.7914 | 0.0028068 | 0.0049379 | 75.008 | 78.7994 | -0.1319 | -0.0017612 | 76.9037 | 1.8957 | 76.2718 | 1.0264 | 0.0253 | 1.0267 | 0.025309
64.2 | 3.7391 | 0.0028068 | 0.0047948 | 74.7647 | 78.5038 | 0.1114 | 0.0014874 | 76.6342 | 1.8695 | 76.0111 | 1.0228 | 0.024951 | 1.0231 | 0.02496
64.22 | 3.5822 | 0.0028068 | 0.0043654 | 75.1676 | 78.7498 | -0.2915 | -0.0038922 | 76.9587 | 1.7911 | 76.3617 | 1.0271 | 0.023904 | 1.0275 | 0.023913
64.24 | 3.373 | 0.0029939 | 0.0037213 | 74.8673 | 78.2403 | 0.0088 | 0.0001175 | 76.5538 | 1.6865 | 75.9916 | 1.0217 | 0.022508 | 1.022 | 0.022516
64.26 | 3.0331 | 0.0029939 | 0.0030057 | 75.3354 | 78.3685 | -0.4593 | -0.0061327 | 76.852 | 1.5166 | 76.3464 | 1.0257 | 0.02024 | 1.026 | 0.020247
64.28 | 2.7193 | 0.0028068 | 0.0020754 | 75.336 | 78.0553 | -0.4599 | -0.0061407 | 76.6957 | 1.3597 | 76.2424 | 1.0236 | 0.018146 | 1.0239 | 0.018153
64.3 | 2.301 | 0.0026197 | 0.00093033 | 75.592 | 77.893 | -0.7159 | -0.0095589 | 76.7425 | 1.1505 | 76.359 | 1.0242 | 0.015355 | 1.0246 | 0.01536
64.32 | 1.8826 | 0.0026197 | -0.00014313 | 75.6983 | 77.5809 | -0.8222 | -0.010978 | 76.6396 | 0.94131 | 76.3258 | 1.0228 | 0.012563 | 1.0232 | 0.012567
64.34 | 1.412 | 0.0022455 | -0.0012166 | 75.6417 | 77.0537 | -0.7656 | -0.010223 | 76.3477 | 0.70598 | 76.1124 | 1.0189 | 0.0094221 | 1.0193 | 0.0094254
64.36 | 0.91516 | 0.0018712 | -0.0025047 | 75.818 | 76.7332 | -0.9419 | -0.012577 | 76.2756 | 0.45758 | 76.1231 | 1.018 | 0.0061069 | 1.0183 | 0.0061091
64.38 | 0.41836 | 0.001497 | -0.0037213 | 75.7958 | 76.2142 | -0.9197 | -0.01228 | 76.005 | 0.20918 | 75.9353 | 1.0144 | 0.0027917 | 1.0147 | 0.0027927
64.4 | -0.10459 | 0.0013099 | -0.0052242 | 75.9396 | 75.835 | -1.0635 | -0.0142 | 75.8873 | -0.052295 | 75.9047 | 1.0128 | -0.00069793 | 1.0132 | -0.00069818
64.42 | -0.57525 | 0.00093561 | -0.0066554 | 75.8901 | 75.3149 | -1.014 | -0.013539 | 75.6025 | -0.28762 | 75.6984 | 1.009 | -0.0038386 | 1.0093 | -0.00384
64.44 | -1.072 | 0.00074849 | -0.0083014 | 75.8114 | 74.7394 | -0.9353 | -0.012488 | 75.2754 | -0.53602 | 75.4541 | 1.0046 | -0.0071538 | 1.005 | -0.0071563
64.46 | -1.595 | 0.00018712 | -0.0096611 | 75.8597 | 74.2647 | -0.9836 | -0.013133 | 75.0622 | -0.7975 | 75.328 | 1.0018 | -0.010643 | 1.0021 | -0.010647
64.48 | -2.0657 | 0 | -0.010735 | 75.7773 | 73.7116 | -0.9012 | -0.012033 | 74.7445 | -1.0328 | 75.0887 | 0.99755 | -0.013784 | 0.99789 | -0.013789
64.5 | -2.5363 | -0.00018712 | -0.011736 | 75.7114 | 73.1751 | -0.8353 | -0.011153 | 74.4432 | -1.2682 | 74.866 | 0.99353 | -0.016925 | 0.99387 | -0.016931
64.52 | -2.9547 | -0.00056136 | -0.012667 | 75.6073 | 72.6526 | -0.7312 | -0.0097632 | 74.13 | -1.4773 | 74.6224 | 0.98934 | -0.019717 | 0.98969 | -0.019724
64.54 | -3.2161 | -0.00074849 | -0.013382 | 75.8089 | 72.5928 | -0.9328 | -0.012455 | 74.2008 | -1.6081 | 74.7369 | 0.99029 | -0.021461 | 0.99064 | -0.021469
64.56 | -3.5299 | -0.0011227 | -0.014313 | 75.3723 | 71.8424 | -0.4962 | -0.0066254 | 73.6073 | -1.765 | 74.1957 | 0.98237 | -0.023555 | 0.98271 | -0.023563
64.58 | -3.7391 | -0.0011227 | -0.014885 | 75.4211 | 71.682 | -0.545 | -0.007277 | 73.5516 | -1.8695 | 74.1747 | 0.98162 | -0.024951 | 0.98197 | -0.02496
64.6 | -3.896 | -0.0013099 | -0.015458 | 75.6773 | 71.7813 | -0.8012 | -0.010698 | 73.7293 | -1.948 | 74.3786 | 0.984 | -0.025998 | 0.98434 | -0.026007
64.62 | -4.0529 | -0.001497 | -0.015959 | 75.5644 | 71.5115 | -0.6883 | -0.0091904 | 73.538 | -2.0264 | 74.2134 | 0.98144 | -0.027045 | 0.98179 | -0.027054
64.64 | -4.0267 | -0.001497 | -0.016102 | 75.3409 | 71.3142 | -0.4648 | -0.0062061 | 73.3275 | -2.0134 | 73.9987 | 0.97863 | -0.02687 | 0.97898 | -0.02688
64.66 | -4.0267 | -0.0018712 | -0.016245 | 75.1855 | 71.1588 | -0.3094 | -0.0041312 | 73.1721 | -2.0134 | 73.8433 | 0.97656 | -0.02687 | 0.9769 | -0.02688
64.68 | -3.9483 | -0.0018712 | -0.016245 | 75.121 | 71.1727 | -0.2449 | -0.00327 | 73.1469 | -1.9741 | 73.8049 | 0.97622 | -0.026347 | 0.97656 | -0.026356
64.7 | -3.9221 | -0.0020583 | -0.016102 | 74.9786 | 71.0565 | -0.1025 | -0.0013686 | 73.0175 | -1.9611 | 73.6712 | 0.9745 | -0.026173 | 0.97484 | -0.026182
64.72 | -3.896 | -0.0020583 | -0.015458 | 75.3322 | 71.4362 | -0.4561 | -0.00609 | 73.3842 | -1.948 | 74.0335 | 0.97939 | -0.025998 | 0.97973 | -0.026007
64.74 | -3.6868 | -0.0020583 | -0.013382 | 75.3495 | 71.6627 | -0.4734 | -0.006321 | 73.5061 | -1.8434 | 74.1206 | 0.98102 | -0.024602 | 0.98136 | -0.024611
64.76 | -3.1116 | -0.0018712 | -0.0096611 | 74.7051 | 71.5935 | 0.171 | 0.0022832 | 73.1493 | -1.5558 | 73.6679 | 0.97626 | -0.020764 | 0.9766 | -0.020771
64.78 | -2.7455 | -0.0018712 | -0.0080151 | 74.3632 | 71.6177 | 0.5129 | 0.0068484 | 72.9905 | -1.3727 | 73.448 | 0.97414 | -0.018321 | 0.97448 | -0.018327
64.8 | -2.4056 | -0.001497 | -0.0062261 | 74.7353 | 72.3297 | 0.1408 | 0.00188 | 73.5325 | -1.2028 | 73.9334 | 0.98137 | -0.016052 | 0.98171 | -0.016058
64.82 | -1.9611 | -0.001497 | -0.0048663 | 74.653 | 72.6919 | 0.2231 | 0.0029789 | 73.6725 | -0.98053 | 73.9993 | 0.98324 | -0.013086 | 0.98358 | -0.013091
64.84 | -1.4904 | -0.0013099 | -0.0038644 | 74.5682 | 73.0778 | 0.3079 | 0.0041112 | 73.823 | -0.7452 | 74.0714 | 0.98525 | -0.0099456 | 0.98559 | -0.009949
64.86 | -1.0198 | -0.0011227 | -0.0027194 | 74.5854 | 73.5656 | 0.2907 | 0.0038815 | 74.0755 | -0.50988 | 74.2455 | 0.98862 | -0.0068049 | 0.98896 | -0.0068072
64.88 | -0.47066 | -0.00093561 | -0.001646 | 74.2845 | 73.8138 | 0.5916 | 0.0078992 | 74.0492 | -0.23533 | 74.1276 | 0.98827 | -0.0031407 | 0.98861 | -0.0031418
64.9 | 0.052295 | -0.00056136 | -0.00057251 | 74.1519 | 74.2042 | 0.7242 | 0.0096697 | 74.178 | 0.026148 | 74.1693 | 0.98999 | 0.00034897 | 0.99033 | 0.00034909
64.92 | 0.4968 | -0.00056136 | 0.00028626 | 74.3857 | 74.8825 | 0.4904 | 0.006548 | 74.6341 | 0.2484 | 74.5513 | 0.99607 | 0.0033152 | 0.99642 | 0.0033163
64.94 | 1.0198 | -0.00018712 | 0.0012166 | 74.2525 | 75.2723 | 0.6236 | 0.0083265 | 74.7624 | 0.50988 | 74.5924 | 0.99778 | 0.0068049 | 0.99813 | 0.0068072
64.96 | 1.5427 | 0.00018712 | 0.0017891 | 74.3594 | 75.9021 | 0.5167 | 0.0068991 | 75.1308 | 0.77135 | 74.8736 | 1.0027 | 0.010295 | 1.0031 | 0.010298
64.98 | 1.9088 | 0.00037424 | 0.0024332 | 74.1277 | 76.0365 | 0.7484 | 0.0099929 | 75.0821 | 0.95438 | 74.764 | 1.0021 | 0.012737 | 1.0024 | 0.012742
65 | 2.3794 | 0.00056136 | 0.0029341 | 74.347 | 76.7264 | 0.5291 | 0.0070647 | 75.5367 | 1.1897 | 75.1401 | 1.0081 | 0.015878 | 1.0085 | 0.015884
65.02 | 2.7193 | 0.00074849 | 0.0034351 | 74.3175 | 77.0368 | 0.5586 | 0.0074586 | 75.6772 | 1.3597 | 75.2239 | 1.01 | 0.018146 | 1.0103 | 0.018153
65.04 | 3.1638 | 0.00093561 | 0.0038644 | 74.3479 | 77.5117 | 0.5282 | 0.0070527 | 75.9298 | 1.5819 | 75.4025 | 1.0134 | 0.021112 | 1.0137 | 0.02112
65.06 | 3.373 | 0.0011227 | 0.0043654 | 74.4423 | 77.8153 | 0.4338 | 0.0057922 | 76.1288 | 1.6865 | 75.5666 | 1.016 | 0.022508 | 1.0164 | 0.022516
65.08 | 3.5822 | 0.001497 | 0.0045085 | 74.3207 | 77.9029 | 0.5554 | 0.0074159 | 76.1118 | 1.7911 | 75.5148 | 1.0158 | 0.023904 | 1.0161 | 0.023913
65.1 | 3.8175 | 0.0016841 | 0.0048663 | 74.3723 | 78.1898 | 0.5038 | 0.0067269 | 76.2811 | 1.9088 | 75.6448 | 1.0181 | 0.025475 | 1.0184 | 0.025483
65.12 | 3.9221 | 0.0018712 | 0.0049379 | 74.4539 | 78.376 | 0.4222 | 0.0056373 | 76.415 | 1.9611 | 75.7613 | 1.0198 | 0.026173 | 1.0202 | 0.026182
65.14 | 3.896 | 0.0020583 | 0.005081 | 74.4711 | 78.3671 | 0.405 | 0.0054077 | 76.4191 | 1.948 | 75.7698 | 1.0199 | 0.025998 | 1.0203 | 0.026007
65.16 | 3.9483 | 0.0022455 | 0.005081 | 74.655 | 78.6033 | 0.2211 | 0.0029522 | 76.6291 | 1.9741 | 75.9711 | 1.0227 | 0.026347 | 1.0231 | 0.026356
65.18 | 3.7914 | 0.0024326 | 0.0048663 | 74.6838 | 78.4752 | 0.1923 | 0.0025676 | 76.5795 | 1.8957 | 75.9476 | 1.022 | 0.0253 | 1.0224 | 0.025309
65.2 | 3.7391 | 0.0024326 | 0.0046516 | 74.8027 | 78.5418 | 0.0734 | 0.00098006 | 76.6722 | 1.8695 | 76.0491 | 1.0233 | 0.024951 | 1.0236 | 0.02496
65.22 | 3.6084 | 0.0024326 | 0.0042938 | 74.7505 | 78.3589 | 0.1256 | 0.001677 | 76.5547 | 1.8042 | 75.9533 | 1.0217 | 0.024079 | 1.0221 | 0.024087
65.24 | 3.3469 | 0.0024326 | 0.0035782 | 74.9318 | 78.2787 | -0.0557 | -0.00074372 | 76.6052 | 1.6734 | 76.0474 | 1.0224 | 0.022334 | 1.0227 | 0.022342
65.26 | 3.1116 | 0.0022455 | 0.0027194 | 74.9742 | 78.0858 | -0.0981 | -0.0013099 | 76.53 | 1.5558 | 76.0114 | 1.0214 | 0.020764 | 1.0217 | 0.020771
65.28 | 2.667 | 0.0022455 | 0.001646 | 75.2236 | 77.8906 | -0.3475 | -0.0046399 | 76.5571 | 1.3335 | 76.1126 | 1.0217 | 0.017797 | 1.0221 | 0.017804
65.3 | 2.301 | 0.0022455 | 0.0007872 | 75.2615 | 77.5625 | -0.3854 | -0.005146 | 76.412 | 1.1505 | 76.0285 | 1.0198 | 0.015355 | 1.0202 | 0.01536
65.32 | 1.8303 | 0.0020583 | -0.00028626 | 75.6546 | 77.4849 | -0.7785 | -0.010395 | 76.5698 | 0.91516 | 76.2647 | 1.0219 | 0.012214 | 1.0223 | 0.012218
65.34 | 1.3597 | 0.0018712 | -0.0012881 | 75.6456 | 77.0053 | -0.7695 | -0.010275 | 76.3254 | 0.67984 | 76.0988 | 1.0186 | 0.0090731 | 1.019 | 0.0090763
65.36 | 0.88902 | 0.0018712 | -0.0025047 | 75.7389 | 76.6279 | -0.8628 | -0.01152 | 76.1834 | 0.44451 | 76.0352 | 1.0167 | 0.0059324 | 1.0171 | 0.0059345
65.38 | 0.39221 | 0.001497 | -0.0038644 | 75.7411 | 76.1333 | -0.865 | -0.01155 | 75.9372 | 0.19611 | 75.8718 | 1.0135 | 0.0026173 | 1.0138 | 0.0026182
65.4 | -0.078443 | 0.0013099 | -0.0052242 | 75.7228 | 75.6444 | -0.8467 | -0.011305 | 75.6836 | -0.039221 | 75.6967 | 1.0101 | -0.00052345 | 1.0104 | -0.00052363
65.42 | -0.60139 | 0.00093561 | -0.006727 | 75.8716 | 75.2702 | -0.9955 | -0.013292 | 75.5709 | -0.3007 | 75.6711 | 1.0086 | -0.0040131 | 1.0089 | -0.0040145
65.44 | -1.0459 | 0.00056136 | -0.0084445 | 75.8597 | 74.8138 | -0.9836 | -0.013133 | 75.3367 | -0.52295 | 75.5111 | 1.0054 | -0.0069793 | 1.0058 | -0.0069818
65.46 | -1.6211 | 0.00037424 | -0.0099474 | 75.9309 | 74.3098 | -1.0548 | -0.014084 | 75.1203 | -0.81057 | 75.3905 | 1.0026 | -0.010818 | 1.0029 | -0.010822
65.48 | -2.0657 | -0.00018712 | -0.011021 | 75.7144 | 73.6487 | -0.8383 | -0.011193 | 74.6816 | -1.0328 | 75.0258 | 0.99671 | -0.013784 | 0.99705 | -0.013789
65.5 | -2.5102 | -0.00037424 | -0.011951 | 75.3495 | 72.8393 | -0.4734 | -0.006321 | 74.0944 | -1.2551 | 74.5128 | 0.98887 | -0.01675 | 0.98921 | -0.016756
65.52 | -2.8762 | -0.00074849 | -0.012953 | 75.5154 | 72.6392 | -0.6393 | -0.0085361 | 74.0773 | -1.4381 | 74.5567 | 0.98864 | -0.019193 | 0.98899 | -0.0192
65.54 | -3.1638 | -0.00093561 | -0.013812 | 75.6093 | 72.4455 | -0.7332 | -0.0097899 | 74.0274 | -1.5819 | 74.5547 | 0.98797 | -0.021112 | 0.98832 | -0.02112
65.56 | -3.4515 | -0.0013099 | -0.014599 | 75.4151 | 71.9636 | -0.539 | -0.0071969 | 73.6894 | -1.7257 | 74.2646 | 0.98346 | -0.023032 | 0.98381 | -0.02304
65.58 | -3.6868 | -0.0013099 | -0.015172 | 75.3531 | 71.6663 | -0.477 | -0.006369 | 73.5097 | -1.8434 | 74.1242 | 0.98107 | -0.024602 | 0.98141 | -0.024611
65.6 | -3.9221 | -0.0016841 | -0.015816 | 75.5196 | 71.5975 | -0.6435 | -0.0085922 | 73.5585 | -1.9611 | 74.2122 | 0.98172 | -0.026173 | 0.98206 | -0.026182
65.62 | -4.0529 | -0.0016841 | -0.016173 | 75.5054 | 71.4525 | -0.6293 | -0.0084026 | 73.479 | -2.0264 | 74.1544 | 0.98066 | -0.027045 | 0.981 | -0.027054
65.64 | -4.079 | -0.0018712 | -0.016531 | 75.2302 | 71.1512 | -0.3541 | -0.004728 | 73.1907 | -2.0395 | 73.8705 | 0.97681 | -0.027219 | 0.97715 | -0.027229
65.66 | -4.079 | -0.0020583 | -0.016531 | 75.2585 | 71.1795 | -0.3824 | -0.0051059 | 73.219 | -2.0395 | 73.8988 | 0.97719 | -0.027219 | 0.97753 | -0.027229
65.68 | -4.0267 | -0.0020583 | -0.016531 | 75.2136 | 71.1869 | -0.3375 | -0.0045064 | 73.2002 | -2.0134 | 73.8714 | 0.97694 | -0.02687 | 0.97728 | -0.02688
65.7 | -4.0006 | -0.0020583 | -0.016102 | 74.8943 | 70.8937 | -0.0182 | -0.00024301 | 72.894 | -2.0003 | 73.5608 | 0.97285 | -0.026696 | 0.97319 | -0.026705
65.72 | -3.8698 | -0.0020583 | -0.014885 | 75.0219 | 71.1521 | -0.1458 | -0.0019468 | 73.087 | -1.9349 | 73.732 | 0.97542 | -0.025824 | 0.97576 | -0.025833
65.74 | -3.5299 | -0.0020583 | -0.01188 | 74.8771 | 71.3472 | -0.001 | -1.3352e-05 | 73.1121 | -1.765 | 73.7005 | 0.97576 | -0.023555 | 0.9761 | -0.023563
65.76 | -3.0854 | -0.0020583 | -0.009518 | 74.7389 | 71.6535 | 0.1372 | 0.0018319 | 73.1962 | -1.5427 | 73.7104 | 0.97688 | -0.020589 | 0.97722 | -0.020596
65.78 | -2.8239 | -0.0020583 | -0.007872 | 74.6266 | 71.8027 | 0.2495 | 0.0033314 | 73.2146 | -1.412 | 73.6853 | 0.97713 | -0.018844 | 0.97747 | -0.018851
65.8 | -2.4056 | -0.0018712 | -0.0063692 | 74.7188 | 72.3132 | 0.1573 | 0.0021003 | 73.516 | -1.2028 | 73.9169 | 0.98115 | -0.016052 | 0.98149 | -0.016058
65.82 | -1.8565 | -0.0016841 | -0.0049379 | 74.3264 | 72.4699 | 0.5497 | 0.0073398 | 73.3982 | -0.92824 | 73.7076 | 0.97958 | -0.012388 | 0.97992 | -0.012393
65.84 | -1.4643 | -0.0013099 | -0.0038644 | 74.406 | 72.9417 | 0.4701 | 0.0062769 | 73.6739 | -0.73213 | 73.9179 | 0.98326 | -0.0097711 | 0.9836 | -0.0097745
65.86 | -0.96746 | -0.0011227 | -0.0026479 | 74.4467 | 73.4792 | 0.4294 | 0.0057335 | 73.963 | -0.48373 | 74.1242 | 0.98712 | -0.0064559 | 0.98746 | -0.0064581
65.88 | -0.47066 | -0.00093561 | -0.001646 | 74.483 | 74.0123 | 0.3931 | 0.0052488 | 74.2477 | -0.23533 | 74.3261 | 0.99092 | -0.0031407 | 0.99126 | -0.0031418
65.9 | 0 | -0.00074849 | -0.00057251 | 74.2767 | 74.2767 | 0.5994 | 0.0080034 | 74.2767 | 0 | 74.2767 | 0.9913 | 0 | 0.99165 | 0
65.92 | 0.5491 | -0.00074849 | 0.00021469 | 74.0553 | 74.6044 | 0.8208 | 0.01096 | 74.3298 | 0.27455 | 74.2383 | 0.99201 | 0.0036642 | 0.99236 | 0.0036654
65.94 | 0.99361 | -0.00037424 | 0.0010735 | 74.0893 | 75.0829 | 0.7868 | 0.010506 | 74.5861 | 0.4968 | 74.4205 | 0.99543 | 0.0066304 | 0.99578 | 0.0066327
65.96 | 1.4381 | 0 | 0.0017891 | 74.3195 | 75.7576 | 0.5566 | 0.0074319 | 75.0386 | 0.71906 | 74.7989 | 1.0015 | 0.0095966 | 1.0018 | 0.0095999
65.98 | 1.9611 | 0.00018712 | 0.0023616 | 74.0617 | 76.0228 | 0.8144 | 0.010874 | 75.0422 | 0.98053 | 74.7154 | 1.0015 | 0.013086 | 1.0019 | 0.013091
66 | 2.3271 | 0.00056136 | 0.0029341 | 74.1456 | 76.4727 | 0.7305 | 0.0097538 | 75.3092 | 1.1636 | 74.9213 | 1.0051 | 0.015529 | 1.0054 | 0.015534
66.02 | 2.7716 | 0.00074849 | 0.0034351 | 74.4496 | 77.2212 | 0.4265 | 0.0056948 | 75.8354 | 1.3858 | 75.3735 | 1.0121 | 0.018495 | 1.0125 | 0.018502
66.04 | 3.0854 | 0.00093561 | 0.0038644 | 74.4632 | 77.5486 | 0.4129 | 0.0055132 | 76.0059 | 1.5427 | 75.4917 | 1.0144 | 0.020589 | 1.0147 | 0.020596
66.06 | 3.3992 | 0.0013099 | 0.0042938 | 74.1923 | 77.5915 | 0.6838 | 0.0091303 | 75.8919 | 1.6996 | 75.3254 | 1.0129 | 0.022683 | 1.0132 | 0.022691
66.08 | 3.6345 | 0.001497 | 0.0045085 | 74.4888 | 78.1233 | 0.3873 | 0.0051713 | 76.3061 | 1.8173 | 75.7003 | 1.0184 | 0.024253 | 1.0187 | 0.024262
66.1 | 3.8437 | 0.0016841 | 0.0047948 | 74.2936 | 78.1373 | 0.5825 | 0.0077777 | 76.2154 | 1.9218 | 75.5748 | 1.0172 | 0.025649 | 1.0175 | 0.025658
66.12 | 3.9221 | 0.0016841 | 0.0049379 | 74.3962 | 78.3183 | 0.4799 | 0.0064078 | 76.3573 | 1.9611 | 75.7036 | 1.0191 | 0.026173 | 1.0194 | 0.026182
66.14 | 4.0006 | 0.0018712 | 0.005081 | 74.4306 | 78.4312 | 0.4455 | 0.0059484 | 76.4309 | 2.0003 | 75.7641 | 1.0201 | 0.026696 | 1.0204 | 0.026705
66.16 | 3.9483 | 0.0020583 | 0.005081 | 74.3624 | 78.3107 | 0.5137 | 0.0068591 | 76.3365 | 1.9741 | 75.6785 | 1.0188 | 0.026347 | 1.0191 | 0.026356
66.18 | 3.8437 | 0.0020583 | 0.0048663 | 74.8605 | 78.7042 | 0.0156 | 0.0002083 | 76.7823 | 1.9218 | 76.1417 | 1.0247 | 0.025649 | 1.0251 | 0.025658
66.2 | 3.7652 | 0.0020583 | 0.0045801 | 74.5167 | 78.2819 | 0.3594 | 0.0047988 | 76.3993 | 1.8826 | 75.7718 | 1.0196 | 0.025126 | 1.02 | 0.025134
66.22 | 3.5561 | 0.0022455 | 0.0040791 | 74.6524 | 78.2085 | 0.2237 | 0.0029869 | 76.4304 | 1.778 | 75.8378 | 1.02 | 0.02373 | 1.0204 | 0.023738
66.24 | 3.3207 | 0.0022455 | 0.0034351 | 74.8616 | 78.1823 | 0.0145 | 0.00019361 | 76.522 | 1.6604 | 75.9685 | 1.0213 | 0.022159 | 1.0216 | 0.022167
66.26 | 3.007 | 0.0022455 | 0.0025763 | 74.8636 | 77.8706 | 0.0125 | 0.0001669 | 76.3671 | 1.5035 | 75.8659 | 1.0192 | 0.020066 | 1.0196 | 0.020073
66.28 | 2.6148 | 0.0022455 | 0.001646 | 75.3121 | 77.9269 | -0.436 | -0.0058216 | 76.6195 | 1.3074 | 76.1837 | 1.0226 | 0.017448 | 1.0229 | 0.017454
66.3 | 2.2225 | 0.0020583 | 0.00071564 | 75.2236 | 77.4461 | -0.3475 | -0.0046399 | 76.3349 | 1.1113 | 75.9644 | 1.0188 | 0.014831 | 1.0191 | 0.014836
66.32 | 1.8042 | 0.0020583 | -0.00035782 | 75.6039 | 77.4081 | -0.7278 | -0.0097178 | 76.506 | 0.90209 | 76.2053 | 1.0211 | 0.012039 | 1.0214 | 0.012044
66.34 | 1.3335 | 0.0018712 | -0.0012881 | 75.5668 | 76.9003 | -0.6907 | -0.0092224 | 76.2336 | 0.66676 | 76.0113 | 1.0174 | 0.0088987 | 1.0178 | 0.0089018
66.36 | 0.88902 | 0.0016841 | -0.0023616 | 75.8224 | 76.7114 | -0.9463 | -0.012635 | 76.2669 | 0.44451 | 76.1187 | 1.0179 | 0.0059324 | 1.0182 | 0.0059345
66.38 | 0.44451 | 0.001497 | -0.0035782 | 75.78 | 76.2245 | -0.9039 | -0.012069 | 76.0023 | 0.22225 | 75.9282 | 1.0143 | 0.0029662 | 1.0147 | 0.0029673
66.4 | -0.078443 | 0.0013099 | -0.0048663 | 75.9488 | 75.8704 | -1.0727 | -0.014323 | 75.9096 | -0.039221 | 75.9227 | 1.0131 | -0.00052345 | 1.0134 | -0.00052363
66.42 | -0.57525 | 0.0011227 | -0.0065123 | 75.8683 | 75.2931 | -0.9922 | -0.013248 | 75.5807 | -0.28762 | 75.6766 | 1.0087 | -0.0038386 | 1.0091 | -0.00384
66.44 | -1.0459 | 0.00093561 | -0.0080151 | 75.8979 | 74.852 | -1.0218 | -0.013643 | 75.3749 | -0.52295 | 75.5493 | 1.006 | -0.0069793 | 1.0063 | -0.0069818
66.46 | -1.5427 | 0.00056136 | -0.009518 | 76.0374 | 74.4947 | -1.1613 | -0.015506 | 75.266 | -0.77135 | 75.5232 | 1.0045 | -0.010295 | 1.0049 | -0.010298
66.48 | -2.0918 | 0.00018712 | -0.010591 | 75.9593 | 73.8675 | -1.0832 | -0.014463 | 74.9134 | -1.0459 | 75.262 | 0.9998 | -0.013959 | 1.0001 | -0.013964
66.5 | -2.484 | -0.00018712 | -0.011593 | 76.0042 | 73.5202 | -1.1281 | -0.015063 | 74.7622 | -1.242 | 75.1762 | 0.99778 | -0.016576 | 0.99813 | -0.016582
66.52 | -2.8501 | -0.00037424 | -0.012524 | 75.8243 | 72.9742 | -0.9482 | -0.012661 | 74.3993 | -1.425 | 74.8743 | 0.99294 | -0.019019 | 0.99328 | -0.019025
66.54 | -3.2161 | -0.00056136 | -0.013311 | 75.7168 | 72.5007 | -0.8407 | -0.011225 | 74.1087 | -1.6081 | 74.6448 | 0.98906 | -0.021461 | 0.98941 | -0.021469
66.56 | -3.5299 | -0.00074849 | -0.01417 | 75.436 | 71.9061 | -0.5599 | -0.0074759 | 73.671 | -1.765 | 74.2594 | 0.98322 | -0.023555 | 0.98356 | -0.023563
66.58 | -3.7652 | -0.00093561 | -0.014742 | 75.8704 | 72.1052 | -0.9943 | -0.013276 | 73.9878 | -1.8826 | 74.6153 | 0.98745 | -0.025126 | 0.98779 | -0.025134
66.6 | -3.896 | -0.0013099 | -0.015458 | 75.756 | 71.86 | -0.8799 | -0.011749 | 73.808 | -1.948 | 74.4573 | 0.98505 | -0.025998 | 0.98539 | -0.026007
66.62 | -4.0529 | -0.001497 | -0.015959 | 75.3058 | 71.2529 | -0.4297 | -0.0057375 | 73.2794 | -2.0264 | 73.9548 | 0.97799 | -0.027045 | 0.97833 | -0.027054
66.64 | -4.079 | -0.0016841 | -0.016102 | 75.4809 | 71.4019 | -0.6048 | -0.0080755 | 73.4414 | -2.0395 | 74.1212 | 0.98015 | -0.027219 | 0.9805 | -0.027229
66.66 | -4.0006 | -0.0018712 | -0.016245 | 75.333 | 71.3324 | -0.4569 | -0.0061007 | 73.3327 | -2.0003 | 73.9995 | 0.9787 | -0.026696 | 0.97905 | -0.026705
66.68 | -4.0267 | -0.0018712 | -0.016388 | 75.0412 | 71.0145 | -0.1651 | -0.0022045 | 73.0278 | -2.0134 | 73.699 | 0.97464 | -0.02687 | 0.97498 | -0.02688
66.7 | -4.0267 | -0.0018712 | -0.016102 | 75.2917 | 71.265 | -0.4156 | -0.0055492 | 73.2783 | -2.0134 | 73.9495 | 0.97798 | -0.02687 | 0.97832 | -0.02688
66.72 | -3.8437 | -0.0018712 | -0.014885 | 74.9921 | 71.1484 | -0.116 | -0.0015489 | 73.0703 | -1.9218 | 73.7109 | 0.9752 | -0.025649 | 0.97554 | -0.025658
66.74 | -3.4776 | -0.0018712 | -0.011593 | 74.9368 | 71.4592 | -0.0607 | -0.00081048 | 73.198 | -1.7388 | 73.7776 | 0.97691 | -0.023206 | 0.97725 | -0.023214
66.76 | -3.0854 | -0.0018712 | -0.0092317 | 74.4866 | 71.4012 | 0.3895 | 0.0052007 | 72.9439 | -1.5427 | 73.4581 | 0.97351 | -0.020589 | 0.97385 | -0.020596
66.78 | -2.7455 | -0.0016841 | -0.0077289 | 74.5873 | 71.8418 | 0.2888 | 0.0038561 | 73.2146 | -1.3727 | 73.6721 | 0.97713 | -0.018321 | 0.97747 | -0.018327
66.8 | -2.3533 | -0.0016841 | -0.0062261 | 74.5805 | 72.2272 | 0.2956 | 0.0039469 | 73.4039 | -1.1766 | 73.7961 | 0.97965 | -0.015704 | 0.98 | -0.015709
66.82 | -1.9611 | -0.001497 | -0.005081 | 74.575 | 72.6139 | 0.3011 | 0.0040204 | 73.5945 | -0.98053 | 73.9213 | 0.9822 | -0.013086 | 0.98254 | -0.013091
66.84 | -1.5166 | -0.0013099 | -0.0038644 | 74.3791 | 72.8625 | 0.497 | 0.0066361 | 73.6208 | -0.75828 | 73.8736 | 0.98255 | -0.01012 | 0.98289 | -0.010124
66.86 | -1.072 | -0.0011227 | -0.0025047 | 74.3668 | 73.2948 | 0.5093 | 0.0068003 | 73.8308 | -0.53602 | 74.0095 | 0.98535 | -0.0071538 | 0.9857 | -0.0071563
66.88 | -0.4968 | -0.00074849 | -0.0015028 | 74.3767 | 73.8799 | 0.4994 | 0.0066681 | 74.1283 | -0.2484 | 74.2111 | 0.98932 | -0.0033152 | 0.98967 | -0.0033163
66.9 | 0 | -0.00037424 | -0.00042938 | 74.457 | 74.457 | 0.4191 | 0.0055959 | 74.457 | 0 | 74.457 | 0.99371 | 0 | 0.99406 | 0
66.92 | 0.52295 | -0.00018712 | 0.00050095 | 74.564 | 75.087 | 0.3121 | 0.0041672 | 74.8255 | 0.26148 | 74.7383 | 0.99863 | 0.0034897 | 0.99898 | 0.0034909
66.94 | 1.0198 | 0 | 0.0013597 | 74.3139 | 75.3337 | 0.5622 | 0.0075067 | 74.8238 | 0.50988 | 74.6538 | 0.9986 | 0.0068049 | 0.99895 | 0.0068072
66.96 | 1.4904 | 0.00018712 | 0.0019322 | 74.5222 | 76.0126 | 0.3539 | 0.0047254 | 75.2674 | 0.7452 | 75.019 | 1.0045 | 0.0099456 | 1.0049 | 0.009949
66.98 | 2.0395 | 0.00056136 | 0.0025763 | 74.166 | 76.2055 | 0.7101 | 0.0094815 | 75.1858 | 1.0198 | 74.8458 | 1.0034 | 0.01361 | 1.0038 | 0.013614
67 | 2.3794 | 0.00074849 | 0.0030772 | 74.4429 | 76.8223 | 0.4332 | 0.0057842 | 75.6326 | 1.1897 | 75.236 | 1.0094 | 0.015878 | 1.0098 | 0.015884
67.02 | 2.7193 | 0.0011227 | 0.0035782 | 74.4995 | 77.2188 | 0.3766 | 0.0050285 | 75.8592 | 1.3597 | 75.4059 | 1.0124 | 0.018146 | 1.0128 | 0.018153
67.04 | 3.0854 | 0.001497 | 0.003936 | 74.6101 | 77.6955 | 0.266 | 0.0035517 | 76.1528 | 1.5427 | 75.6386 | 1.0163 | 0.020589 | 1.0167 | 0.020596
67.06 | 3.3992 | 0.0016841 | 0.004437 | 74.4878 | 77.887 | 0.3883 | 0.0051847 | 76.1874 | 1.6996 | 75.6209 | 1.0168 | 0.022683 | 1.0172 | 0.022691
67.08 | 3.6868 | 0.0020583 | 0.0047948 | 74.5934 | 78.2802 | 0.2827 | 0.0037747 | 76.4368 | 1.8434 | 75.8223 | 1.0201 | 0.024602 | 1.0205 | 0.024611
67.1 | 3.7914 | 0.0022455 | 0.0050095 | 74.6874 | 78.4788 | 0.1887 | 0.0025196 | 76.5831 | 1.8957 | 75.9512 | 1.0221 | 0.0253 | 1.0224 | 0.025309
67.12 | 3.896 | 0.0022455 | 0.005081 | 74.8329 | 78.7289 | 0.0432 | 0.00057682 | 76.7809 | 1.948 | 76.1316 | 1.0247 | 0.025998 | 1.0251 | 0.026007
67.14 | 4.0006 | 0.0024326 | 0.0053673 | 74.6978 | 78.6984 | 0.1783 | 0.0023807 | 76.6981 | 2.0003 | 76.0313 | 1.0236 | 0.026696 | 1.024 | 0.026705
67.16 | 3.9221 | 0.0026197 | 0.005081 | 74.9643 | 78.8864 | -0.0882 | -0.0011777 | 76.9254 | 1.9611 | 76.2717 | 1.0267 | 0.026173 | 1.027 | 0.026182
67.18 | 3.8175 | 0.0026197 | 0.0049379 | 74.9116 | 78.7291 | -0.0355 | -0.00047401 | 76.8204 | 1.9088 | 76.1841 | 1.0253 | 0.025475 | 1.0256 | 0.025483
67.2 | 3.6868 | 0.0028068 | 0.0046516 | 74.8156 | 78.5024 | 0.0605 | 0.00080781 | 76.659 | 1.8434 | 76.0445 | 1.0231 | 0.024602 | 1.0235 | 0.024611
67.22 | 3.5561 | 0.0028068 | 0.0042223 | 75.0412 | 78.5973 | -0.1651 | -0.0022045 | 76.8192 | 1.778 | 76.2266 | 1.0252 | 0.02373 | 1.0256 | 0.023738
67.24 | 3.2684 | 0.0028068 | 0.0035782 | 74.7868 | 78.0552 | 0.0893 | 0.0011924 | 76.421 | 1.6342 | 75.8763 | 1.0199 | 0.02181 | 1.0203 | 0.021818
67.26 | 3.007 | 0.0028068 | 0.0027194 | 75.1559 | 78.1629 | -0.2798 | -0.003736 | 76.6594 | 1.5035 | 76.1582 | 1.0231 | 0.020066 | 1.0235 | 0.020073
67.28 | 2.6409 | 0.0028068 | 0.0019322 | 75.4286 | 78.0695 | -0.5525 | -0.0073771 | 76.749 | 1.3204 | 76.3089 | 1.0243 | 0.017623 | 1.0247 | 0.017629
67.3 | 2.2748 | 0.0028068 | 0.00093033 | 75.3821 | 77.6569 | -0.506 | -0.0067563 | 76.5195 | 1.1374 | 76.1404 | 1.0212 | 0.01518 | 1.0216 | 0.015185
67.32 | 1.8303 | 0.0026197 | -0.00014313 | 75.551 | 77.3813 | -0.6749 | -0.0090115 | 76.4662 | 0.91516 | 76.1611 | 1.0205 | 0.012214 | 1.0209 | 0.012218
67.34 | 1.3858 | 0.0022455 | -0.001145 | 75.7781 | 77.1639 | -0.902 | -0.012044 | 76.471 | 0.69291 | 76.24 | 1.0206 | 0.0092476 | 1.0209 | 0.0092508
67.36 | 0.88902 | 0.0020583 | -0.0023616 | 75.8653 | 76.7543 | -0.9892 | -0.013208 | 76.3098 | 0.44451 | 76.1616 | 1.0184 | 0.0059324 | 1.0188 | 0.0059345
67.38 | 0.44451 | 0.0016841 | -0.0035782 | 76.0704 | 76.5149 | -1.1943 | -0.015947 | 76.2927 | 0.22225 | 76.2186 | 1.0182 | 0.0029662 | 1.0186 | 0.0029673
67.4 | -0.026148 | 0.001497 | -0.0048663 | 75.7826 | 75.7565 | -0.9065 | -0.012104 | 75.7695 | -0.013074 | 75.7739 | 1.0112 | -0.00017448 | 1.0116 | -0.00017454
67.42 | -0.5491 | 0.0011227 | -0.0065123 | 75.9601 | 75.411 | -1.084 | -0.014474 | 75.6856 | -0.27455 | 75.7771 | 1.0101 | -0.0036642 | 1.0105 | -0.0036654
67.44 | -1.072 | 0.00056136 | -0.0083014 | 75.9746 | 74.9026 | -1.0985 | -0.014667 | 75.4386 | -0.53602 | 75.6173 | 1.0068 | -0.0071538 | 1.0072 | -0.0071563
67.46 | -1.6211 | 0.00037424 | -0.0098042 | 75.7456 | 74.1245 | -0.8695 | -0.01161 | 74.935 | -0.81057 | 75.2052 | 1.0001 | -0.010818 | 1.0004 | -0.010822
67.48 | -2.0918 | 0 | -0.010878 | 75.6866 | 73.5948 | -0.8105 | -0.010822 | 74.6407 | -1.0459 | 74.9893 | 0.99616 | -0.013959 | 0.99651 | -0.013964
67.5 | -2.5102 | -0.00037424 | -0.011736 | 75.8695 | 73.3593 | -0.9934 | -0.013264 | 74.6144 | -1.2551 | 75.0328 | 0.99581 | -0.01675 | 0.99616 | -0.016756
67.52 | -2.8239 | -0.00056136 | -0.012667 | 75.7567 | 72.9328 | -0.8806 | -0.011758 | 74.3447 | -1.412 | 74.8154 | 0.99221 | -0.018844 | 0.99256 | -0.018851
67.54 | -3.19 | -0.00074849 | -0.013382 | 75.5164 | 72.3264 | -0.6403 | -0.0085495 | 73.9214 | -1.595 | 74.4531 | 0.98656 | -0.021287 | 0.9869 | -0.021294
67.56 | -3.5038 | -0.00093561 | -0.014313 | 75.7579 | 72.2541 | -0.8818 | -0.011774 | 74.006 | -1.7519 | 74.59 | 0.98769 | -0.023381 | 0.98803 | -0.023389
67.58 | -3.7391 | -0.0013099 | -0.015028 | 75.7123 | 71.9732 | -0.8362 | -0.011165 | 73.8428 | -1.8695 | 74.4659 | 0.98551 | -0.024951 | 0.98585 | -0.02496
67.6 | -3.896 | -0.0013099 | -0.015458 | 75.6129 | 71.7169 | -0.7368 | -0.009838 | 73.6649 | -1.948 | 74.3142 | 0.98314 | -0.025998 | 0.98348 | -0.026007
67.62 | -4.0006 | -0.001497 | -0.015816 | 75.5731 | 71.5725 | -0.697 | -0.0093065 | 73.5728 | -2.0003 | 74.2396 | 0.98191 | -0.026696 | 0.98225 | -0.026705
67.64 | -4.0529 | -0.001497 | -0.01603 | 75.6663 | 71.6134 | -0.7902 | -0.010551 | 73.6399 | -2.0264 | 74.3153 | 0.9828 | -0.027045 | 0.98315 | -0.027054
67.66 | -4.0529 | -0.0016841 | -0.016102 | 75.3273 | 71.2744 | -0.4512 | -0.0060246 | 73.3009 | -2.0264 | 73.9763 | 0.97828 | -0.027045 | 0.97862 | -0.027054
67.68 | -4.0006 | -0.0016841 | -0.015887 | 75.1566 | 71.156 | -0.2805 | -0.0037453 | 73.1563 | -2.0003 | 73.8231 | 0.97635 | -0.026696 | 0.97669 | -0.026705
67.7 | -3.9744 | -0.0016841 | -0.015458 | 75.2597 | 71.2853 | -0.3836 | -0.0051219 | 73.2725 | -1.9872 | 73.9349 | 0.9779 | -0.026521 | 0.97824 | -0.026531
67.72 | -3.8175 | -0.0018712 | -0.014456 | 75.1388 | 71.3213 | -0.2627 | -0.0035076 | 73.23 | -1.9088 | 73.8663 | 0.97733 | -0.025475 | 0.97767 | -0.025483
67.74 | -3.5038 | -0.0016841 | -0.011736 | 74.8279 | 71.3241 | 0.0482 | 0.00064358 | 73.076 | -1.7519 | 73.66 | 0.97528 | -0.023381 | 0.97562 | -0.023389
67.76 | -3.0593 | -0.0016841 | -0.0092317 | 74.6829 | 71.6236 | 0.1932 | 0.0025797 | 73.1533 | -1.5296 | 73.6631 | 0.97631 | -0.020415 | 0.97665 | -0.020422
67.78 | -2.7716 | -0.0016841 | -0.0075858 | 74.8377 | 72.0661 | 0.0384 | 0.00051273 | 73.4519 | -1.3858 | 73.9138 | 0.98029 | -0.018495 | 0.98064 | -0.018502
67.8 | -2.3533 | -0.001497 | -0.0062261 | 74.5179 | 72.1646 | 0.3582 | 0.0047828 | 73.3413 | -1.1766 | 73.7335 | 0.97882 | -0.015704 | 0.97916 | -0.015709
67.82 | -1.9611 | -0.0013099 | -0.0047232 | 74.6039 | 72.6428 | 0.2722 | 0.0036345 | 73.6234 | -0.98053 | 73.9502 | 0.98258 | -0.013086 | 0.98293 | -0.013091
67.84 | -1.4904 | -0.00093561 | -0.0035782 | 74.5731 | 73.0827 | 0.303 | 0.0040457 | 73.8279 | -0.7452 | 74.0763 | 0.98531 | -0.0099456 | 0.98566 | -0.009949
67.86 | -0.96746 | -0.00056136 | -0.0023616 | 74.36 | 73.3925 | 0.5161 | 0.0068911 | 73.8763 | -0.48373 | 74.0375 | 0.98596 | -0.0064559 | 0.9863 | -0.0064581
67.88 | -0.44451 | -0.00056136 | -0.001145 | 74.4976 | 74.0531 | 0.3785 | 0.0050538 | 74.2753 | -0.22225 | 74.3494 | 0.99128 | -0.0029662 | 0.99163 | -0.0029673
67.9 | -0.026148 | -0.00018712 | -0.00028626 | 74.4988 | 74.4727 | 0.3773 | 0.0050378 | 74.4857 | -0.013074 | 74.4901 | 0.99409 | -0.00017448 | 0.99444 | -0.00017454
67.92 | 0.52295 | -0.00018712 | 0.00064407 | 74.4711 | 74.9941 | 0.405 | 0.0054077 | 74.7326 | 0.26148 | 74.6454 | 0.99739 | 0.0034897 | 0.99773 | 0.0034909
67.94 | 1.0198 | 0.00018712 | 0.0013597 | 74.5327 | 75.5525 | 0.3434 | 0.0045852 | 75.0426 | 0.50988 | 74.8726 | 1.0015 | 0.0068049 | 1.0019 | 0.0068072
67.96 | 1.5689 | 0.00056136 | 0.0020754 | 74.4097 | 75.9786 | 0.4664 | 0.0062275 | 75.1941 | 0.78443 | 74.9327 | 1.0035 | 0.010469 | 1.0039 | 0.010473
67.98 | 1.9088 | 0.00056136 | 0.0026479 | 74.4066 | 76.3154 | 0.4695 | 0.0062689 | 75.361 | 0.95438 | 75.0429 | 1.0058 | 0.012737 | 1.0061 | 0.012742
68 | 2.4579 | 0.00093561 | 0.0031488 | 74.3121 | 76.77 | 0.564 | 0.0075307 | 75.541 | 1.2289 | 75.1314 | 1.0082 | 0.016401 | 1.0085 | 0.016407
68.02 | 2.7193 | 0.0011227 | 0.0036498 | 74.5393 | 77.2586 | 0.3368 | 0.0044971 | 75.899 | 1.3597 | 75.4457 | 1.013 | 0.018146 | 1.0133 | 0.018153
68.04 | 3.0331 | 0.0013099 | 0.0040076 | 74.2285 | 77.2616 | 0.6476 | 0.0086469 | 75.7451 | 1.5166 | 75.2395 | 1.0109 | 0.02024 | 1.0113 | 0.020247
68.06 | 3.373 | 0.001497 | 0.0043654 | 74.4034 | 77.7764 | 0.4727 | 0.0063116 | 76.0899 | 1.6865 | 75.5277 | 1.0155 | 0.022508 | 1.0159 | 0.022516
68.08 | 3.6084 | 0.0018712 | 0.0047948 | 74.5105 | 78.1189 | 0.3656 | 0.0048816 | 76.3147 | 1.8042 | 75.7133 | 1.0185 | 0.024079 | 1.0189 | 0.024087
68.1 | 3.7391 | 0.0020583 | 0.0049379 | 74.5333 | 78.2724 | 0.3428 | 0.0045772 | 76.4028 | 1.8695 | 75.7797 | 1.0197 | 0.024951 | 1.02 | 0.02496
68.12 | 3.8698 | 0.0022455 | 0.0052242 | 74.3785 | 78.2483 | 0.4976 | 0.0066441 | 76.3134 | 1.9349 | 75.6684 | 1.0185 | 0.025824 | 1.0188 | 0.025833
68.14 | 3.9483 | 0.0024326 | 0.0053673 | 74.47 | 78.4183 | 0.4061 | 0.0054224 | 76.4441 | 1.9741 | 75.7861 | 1.0202 | 0.026347 | 1.0206 | 0.026356
68.16 | 3.9483 | 0.0026197 | 0.0052242 | 74.5252 | 78.4735 | 0.3509 | 0.0046853 | 76.4993 | 1.9741 | 75.8413 | 1.021 | 0.026347 | 1.0213 | 0.026356
68.18 | 3.8698 | 0.0026197 | 0.0049379 | 74.8832 | 78.753 | -0.0071 | -9.4801e-05 | 76.8181 | 1.9349 | 76.1731 | 1.0252 | 0.025824 | 1.0256 | 0.025833
68.2 | 3.7391 | 0.0026197 | 0.0046516 | 74.6468 | 78.3859 | 0.2293 | 0.0030617 | 76.5163 | 1.8695 | 75.8932 | 1.0212 | 0.024951 | 1.0215 | 0.02496
68.22 | 3.5299 | 0.0028068 | 0.0042223 | 74.9036 | 78.4335 | -0.0275 | -0.00036719 | 76.6686 | 1.765 | 76.0802 | 1.0232 | 0.023555 | 1.0236 | 0.023563
68.24 | 3.3207 | 0.0028068 | 0.0035066 | 75.0412 | 78.3619 | -0.1651 | -0.0022045 | 76.7016 | 1.6604 | 76.1481 | 1.0237 | 0.022159 | 1.024 | 0.022167
68.26 | 3.0331 | 0.0026197 | 0.0027194 | 74.8114 | 77.8445 | 0.0647 | 0.00086389 | 76.328 | 1.5166 | 75.8224 | 1.0187 | 0.02024 | 1.019 | 0.020247
68.28 | 2.667 | 0.0026197 | 0.0017891 | 75.3145 | 77.9815 | -0.4384 | -0.0058536 | 76.648 | 1.3335 | 76.2035 | 1.023 | 0.017797 | 1.0233 | 0.017804
68.3 | 2.2487 | 0.0026197 | 0.0007872 | 75.0404 | 77.2891 | -0.1643 | -0.0021938 | 76.1647 | 1.1243 | 75.79 | 1.0165 | 0.015006 | 1.0169 | 0.015011
68.32 | 1.8042 | 0.0022455 | -0.00014313 | 75.4557 | 77.2599 | -0.5796 | -0.007739 | 76.3578 | 0.90209 | 76.0571 | 1.0191 | 0.012039 | 1.0194 | 0.012044
68.34 | 1.3597 | 0.0020583 | -0.0012881 | 75.3318 | 76.6915 | -0.4557 | -0.0060846 | 76.0116 | 0.67984 | 75.785 | 1.0145 | 0.0090731 | 1.0148 | 0.0090763
68.36 | 0.88902 | 0.0018712 | -0.0025047 | 75.8764 | 76.7654 | -1.0003 | -0.013356 | 76.3209 | 0.44451 | 76.1727 | 1.0186 | 0.0059324 | 1.0189 | 0.0059345
68.38 | 0.41836 | 0.001497 | -0.0037213 | 75.7057 | 76.1241 | -0.8296 | -0.011077 | 75.9149 | 0.20918 | 75.8452 | 1.0132 | 0.0027917 | 1.0135 | 0.0027927
68.4 | -0.078443 | 0.0013099 | -0.0052242 | 75.7204 | 75.642 | -0.8443 | -0.011273 | 75.6812 | -0.039221 | 75.6943 | 1.01 | -0.00052345 | 1.0104 | -0.00052363
68.42 | -0.57525 | 0.00093561 | -0.0066554 | 75.6731 | 75.0979 | -0.797 | -0.010642 | 75.3855 | -0.28762 | 75.4814 | 1.0061 | -0.0038386 | 1.0065 | -0.00384
68.44 | -1.072 | 0.00074849 | -0.0082298 | 75.8057 | 74.7337 | -0.9296 | -0.012412 | 75.2697 | -0.53602 | 75.4484 | 1.0046 | -0.0071538 | 1.0049 | -0.0071563
68.46 | -1.595 | 0.00056136 | -0.0096611 | 76.0074 | 74.4124 | -1.1313 | -0.015105 | 75.2099 | -0.7975 | 75.4757 | 1.0038 | -0.010643 | 1.0041 | -0.010647
68.48 | -2.0395 | 0.00018712 | -0.010591 | 75.6504 | 73.6109 | -0.7743 | -0.010339 | 74.6306 | -1.0198 | 74.9706 | 0.99603 | -0.01361 | 0.99637 | -0.013614
68.5 | -2.484 | -0.00018712 | -0.011736 | 76.0688 | 73.5848 | -1.1927 | -0.015925 | 74.8268 | -1.242 | 75.2408 | 0.99864 | -0.016576 | 0.99899 | -0.016582
68.52 | -2.7978 | -0.00056136 | -0.012524 | 75.5495 | 72.7517 | -0.6734 | -0.0089914 | 74.1506 | -1.3989 | 74.6169 | 0.98962 | -0.01867 | 0.98997 | -0.018676
68.54 | -3.1638 | -0.00093561 | -0.013382 | 75.7184 | 72.5546 | -0.8423 | -0.011247 | 74.1365 | -1.5819 | 74.6638 | 0.98943 | -0.021112 | 0.98978 | -0.02112
68.56 | -3.4515 | -0.0011227 | -0.014313 | 75.5779 | 72.1264 | -0.7018 | -0.0093706 | 73.8522 | -1.7257 | 74.4274 | 0.98564 | -0.023032 | 0.98598 | -0.02304
68.58 | -3.6868 | -0.0013099 | -0.014885 | 75.1849 | 71.4981 | -0.3088 | -0.0041232 | 73.3415 | -1.8434 | 73.956 | 0.97882 | -0.024602 | 0.97916 | -0.024611
68.6 | -3.8698 | -0.001497 | -0.015458 | 75.3318 | 71.462 | -0.4557 | -0.0060846 | 73.3969 | -1.9349 | 74.0419 | 0.97956 | -0.025824 | 0.9799 | -0.025833
68.62 | -4.0006 | -0.001497 | -0.015959 | 75.2642 | 71.2636 | -0.3881 | -0.005182 | 73.2639 | -2.0003 | 73.9307 | 0.97779 | -0.026696 | 0.97813 | -0.026705
68.64 | -4.0006 | -0.0016841 | -0.016102 | 75.4507 | 71.4501 | -0.5746 | -0.0076722 | 73.4504 | -2.0003 | 74.1172 | 0.98027 | -0.026696 | 0.98062 | -0.026705
68.66 | -4.0529 | -0.0016841 | -0.016102 | 75.1502 | 71.0973 | -0.2741 | -0.0036599 | 73.1238 | -2.0264 | 73.7992 | 0.97592 | -0.027045 | 0.97626 | -0.027054
68.68 | -4.0267 | -0.0016841 | -0.015959 | 74.9435 | 70.9168 | -0.0674 | -0.00089994 | 72.9301 | -2.0134 | 73.6013 | 0.97333 | -0.02687 | 0.97367 | -0.02688
68.7 | -3.9744 | -0.0018712 | -0.015601 | 74.9983 | 71.0239 | -0.1222 | -0.0016316 | 73.0111 | -1.9872 | 73.6735 | 0.97441 | -0.026521 | 0.97475 | -0.026531
68.72 | -3.8437 | -0.0018712 | -0.014456 | 75.0971 | 71.2534 | -0.221 | -0.0029509 | 73.1753 | -1.9218 | 73.8159 | 0.9766 | -0.025649 | 0.97694 | -0.025658
68.74 | -3.4776 | -0.0018712 | -0.011593 | 74.8814 | 71.4038 | -0.0053 | -7.0767e-05 | 73.1426 | -1.7388 | 73.7222 | 0.97617 | -0.023206 | 0.97651 | -0.023214
68.76 | -3.1377 | -0.0018712 | -0.0093749 | 74.5916 | 71.4539 | 0.2845 | 0.0037987 | 73.0227 | -1.5689 | 73.5457 | 0.97457 | -0.020938 | 0.97491 | -0.020945
68.78 | -2.7716 | -0.0016841 | -0.0075858 | 74.7039 | 71.9323 | 0.1722 | 0.0022993 | 73.3181 | -1.3858 | 73.78 | 0.97851 | -0.018495 | 0.97885 | -0.018502
68.8 | -2.4056 | -0.0016841 | -0.0062261 | 74.4228 | 72.0172 | 0.4533 | 0.0060526 | 73.22 | -1.2028 | 73.6209 | 0.9772 | -0.016052 | 0.97754 | -0.016058
68.82 | -1.9088 | -0.001497 | -0.0048663 | 74.3833 | 72.4745 | 0.4928 | 0.00658 | 73.4289 | -0.95438 | 73.747 | 0.97999 | -0.012737 | 0.98033 | -0.012742
68.84 | -1.4904 | -0.0013099 | -0.0038644 | 74.6296 | 73.1392 | 0.2465 | 0.0032913 | 73.8844 | -0.7452 | 74.1328 | 0.98607 | -0.0099456 | 0.98641 | -0.009949
68.86 | -0.99361 | -0.0011227 | -0.0026479 | 74.3392 | 73.3456 | 0.5369 | 0.0071688 | 73.8424 | -0.4968 | 74.008 | 0.98551 | -0.0066304 | 0.98585 | -0.0066327
68.88 | -0.47066 | -0.00093561 | -0.001646 | 74.2477 | 73.777 | 0.6284 | 0.0083906 | 74.0124 | -0.23533 | 74.0908 | 0.98777 | -0.0031407 | 0.98812 | -0.0031418
68.9 | 0 | -0.00074849 | -0.00057251 | 74.1566 | 74.1566 | 0.7195 | 0.009607 | 74.1566 | 0 | 74.1566 | 0.9897 | 0 | 0.99005 | 0
68.92 | 0.5491 | -0.00037424 | 0.00042938 | 74.3924 | 74.9415 | 0.4837 | 0.0064585 | 74.6669 | 0.27455 | 74.5754 | 0.99651 | 0.0036642 | 0.99686 | 0.0036654
68.94 | 1.0459 | -0.00018712 | 0.0012166 | 73.9313 | 74.9772 | 0.9448 | 0.012615 | 74.4543 | 0.52295 | 74.2799 | 0.99367 | 0.0069793 | 0.99402 | 0.0069818
68.96 | 1.4643 | 0 | 0.0017891 | 74.1144 | 75.5787 | 0.7617 | 0.01017 | 74.8465 | 0.73213 | 74.6025 | 0.99891 | 0.0097711 | 0.99926 | 0.0097745
68.98 | 1.9872 | 0.00018712 | 0.0025047 | 74.0837 | 76.0709 | 0.7924 | 0.01058 | 75.0773 | 0.99361 | 74.7461 | 1.002 | 0.013261 | 1.0023 | 0.013265
69 | 2.3271 | 0.00037424 | 0.0029341 | 74.22 | 76.5471 | 0.6561 | 0.0087604 | 75.3836 | 1.1636 | 74.9957 | 1.0061 | 0.015529 | 1.0064 | 0.015534
69.02 | 2.7455 | 0.00056136 | 0.0034351 | 73.9621 | 76.7076 | 0.914 | 0.012204 | 75.3348 | 1.3727 | 74.8773 | 1.0054 | 0.018321 | 1.0058 | 0.018327
69.04 | 2.9285 | 0.00093561 | 0.0037213 | 74.2145 | 77.143 | 0.6616 | 0.0088339 | 75.6788 | 1.4643 | 75.1907 | 1.01 | 0.019542 | 1.0104 | 0.019549
69.06 | 3.373 | 0.0013099 | 0.0043654 | 74.3145 | 77.6875 | 0.5616 | 0.0074986 | 76.001 | 1.6865 | 75.4388 | 1.0143 | 0.022508 | 1.0147 | 0.022516
69.08 | 3.5822 | 0.001497 | 0.0045801 | 74.3207 | 77.9029 | 0.5554 | 0.0074159 | 76.1118 | 1.7911 | 75.5148 | 1.0158 | 0.023904 | 1.0161 | 0.023913
69.1 | 3.7652 | 0.0018712 | 0.0049379 | 74.5566 | 78.3218 | 0.3195 | 0.0042661 | 76.4392 | 1.8826 | 75.8117 | 1.0202 | 0.025126 | 1.0205 | 0.025134
69.12 | 3.9483 | 0.0020583 | 0.005081 | 74.4998 | 78.4481 | 0.3763 | 0.0050245 | 76.4739 | 1.9741 | 75.8159 | 1.0206 | 0.026347 | 1.021 | 0.026356
69.14 | 4.0006 | 0.0024326 | 0.0052242 | 74.7213 | 78.7219 | 0.1548 | 0.0020669 | 76.7216 | 2.0003 | 76.0548 | 1.0239 | 0.026696 | 1.0243 | 0.026705
69.16 | 3.9221 | 0.0026197 | 0.0052242 | 74.9857 | 78.9078 | -0.1096 | -0.0014634 | 76.9468 | 1.9611 | 76.2931 | 1.0269 | 0.026173 | 1.0273 | 0.026182
69.18 | 3.8437 | 0.0026197 | 0.0049379 | 74.7586 | 78.6023 | 0.1175 | 0.0015689 | 76.6804 | 1.9218 | 76.0398 | 1.0234 | 0.025649 | 1.0237 | 0.025658
69.2 | 3.7652 | 0.0026197 | 0.0047948 | 74.7051 | 78.4703 | 0.171 | 0.0022832 | 76.5877 | 1.8826 | 75.9602 | 1.0221 | 0.025126 | 1.0225 | 0.025134
69.22 | 3.5299 | 0.0028068 | 0.0043654 | 74.9679 | 78.4978 | -0.0918 | -0.0012257 | 76.7329 | 1.765 | 76.1445 | 1.0241 | 0.023555 | 1.0244 | 0.023563
69.24 | 3.3469 | 0.0028068 | 0.0036498 | 74.925 | 78.2719 | -0.0489 | -0.00065293 | 76.5984 | 1.6734 | 76.0406 | 1.0223 | 0.022334 | 1.0226 | 0.022342
69.26 | 3.0331 | 0.0028068 | 0.0028626 | 75.1589 | 78.192 | -0.2828 | -0.003776 | 76.6755 | 1.5166 | 76.1699 | 1.0233 | 0.02024 | 1.0237 | 0.020247
69.28 | 2.6932 | 0.0026197 | 0.0020754 | 75.1621 | 77.8553 | -0.286 | -0.0038188 | 76.5087 | 1.3466 | 76.0598 | 1.0211 | 0.017972 | 1.0214 | 0.017978
69.3 | 2.2748 | 0.0024326 | 0.00093033 | 75.3716 | 77.6464 | -0.4955 | -0.0066161 | 76.509 | 1.1374 | 76.1299 | 1.0211 | 0.01518 | 1.0215 | 0.015185
69.32 | 1.8303 | 0.0022455 | -0.00014313 | 75.4373 | 77.2676 | -0.5612 | -0.0074933 | 76.3525 | 0.91516 | 76.0474 | 1.019 | 0.012214 | 1.0194 | 0.012218
69.34 | 1.3335 | 0.0020583 | -0.0012881 | 75.6492 | 76.9827 | -0.7731 | -0.010323 | 76.316 | 0.66676 | 76.0937 | 1.0185 | 0.0088987 | 1.0189 | 0.0089018
69.36 | 0.88902 | 0.0018712 | -0.0024332 | 75.6447 | 76.5337 | -0.7686 | -0.010263 | 76.0892 | 0.44451 | 75.941 | 1.0155 | 0.0059324 | 1.0158 | 0.0059345
69.38 | 0.41836 | 0.001497 | -0.0037213 | 75.8683 | 76.2867 | -0.9922 | -0.013248 | 76.0775 | 0.20918 | 76.0078 | 1.0153 | 0.0027917 | 1.0157 | 0.0027927
69.4 | -0.078443 | 0.0011227 | -0.0052242 | 75.686 | 75.6076 | -0.8099 | -0.010814 | 75.6468 | -0.039221 | 75.6599 | 1.0096 | -0.00052345 | 1.0099 | -0.00052363
69.42 | -0.5491 | 0.00074849 | -0.0069417 | 75.6307 | 75.0816 | -0.7546 | -0.010076 | 75.3562 | -0.27455 | 75.4477 | 1.0057 | -0.0036642 | 1.0061 | -0.0036654
69.44 | -1.072 | 0.00037424 | -0.0084445 | 75.9053 | 74.8333 | -1.0292 | -0.013742 | 75.3693 | -0.53602 | 75.548 | 1.0059 | -0.0071538 | 1.0062 | -0.0071563
69.46 | -1.595 | 0.00018712 | -0.0097327 | 75.8015 | 74.2065 | -0.9254 | -0.012356 | 75.004 | -0.7975 | 75.2698 | 1.001 | -0.010643 | 1.0014 | -0.010647
69.48 | -2.0395 | 0 | -0.010878 | 75.681 | 73.6415 | -0.8049 | -0.010747 | 74.6612 | -1.0198 | 75.0012 | 0.99643 | -0.01361 | 0.99678 | -0.013614
69.5 | -2.4579 | -0.00037424 | -0.011736 | 75.6554 | 73.1975 | -0.7793 | -0.010405 | 74.4265 | -1.2289 | 74.8361 | 0.9933 | -0.016401 | 0.99365 | -0.016407
69.52 | -2.8239 | -0.00056136 | -0.012667 | 75.5393 | 72.7154 | -0.6632 | -0.0088552 | 74.1273 | -1.412 | 74.598 | 0.98931 | -0.018844 | 0.98965 | -0.018851
69.54 | -3.1638 | -0.00074849 | -0.013526 | 75.4022 | 72.2384 | -0.5261 | -0.0070246 | 73.8203 | -1.5819 | 74.3476 | 0.98521 | -0.021112 | 0.98555 | -0.02112
69.56 | -3.4776 | -0.0011227 | -0.014313 | 75.1658 | 71.6882 | -0.2897 | -0.0038682 | 73.427 | -1.7388 | 74.0066 | 0.97996 | -0.023206 | 0.9803 | -0.023214
69.58 | -3.7129 | -0.001497 | -0.015028 | 75.2775 | 71.5646 | -0.4014 | -0.0053596 | 73.421 | -1.8565 | 74.0399 | 0.97988 | -0.024777 | 0.98022 | -0.024785
69.6 | -3.896 | -0.0016841 | -0.015601 | 75.1432 | 71.2472 | -0.2671 | -0.0035664 | 73.1952 | -1.948 | 73.8445 | 0.97687 | -0.025998 | 0.97721 | -0.026007
69.62 | -4.0006 | -0.0018712 | -0.016102 | 75.2145 | 71.2139 | -0.3384 | -0.0045184 | 73.2142 | -2.0003 | 73.881 | 0.97712 | -0.026696 | 0.97746 | -0.026705
69.64 | -4.0529 | -0.0018712 | -0.016388 | 75.0547 | 71.0018 | -0.1786 | -0.0023847 | 73.0283 | -2.0264 | 73.7037 | 0.97464 | -0.027045 | 0.97498 | -0.027054
69.66 | -4.079 | -0.0018712 | -0.01646 | 75.1478 | 71.0688 | -0.2717 | -0.0036278 | 73.1083 | -2.0395 | 73.7881 | 0.97571 | -0.027219 | 0.97605 | -0.027229
69.68 | -4.079 | -0.0020583 | -0.016245 | 74.9231 | 70.8441 | -0.047 | -0.00062756 | 72.8836 | -2.0395 | 73.5634 | 0.97271 | -0.027219 | 0.97305 | -0.027229
69.7 | -3.9744 | -0.0020583 | -0.015601 | 74.9559 | 70.9815 | -0.0798 | -0.0010655 | 72.9687 | -1.9872 | 73.6311 | 0.97385 | -0.026521 | 0.97419 | -0.026531
69.72 | -3.8698 | -0.0020583 | -0.01417 | 74.925 | 71.0552 | -0.0489 | -0.00065293 | 72.9901 | -1.9349 | 73.6351 | 0.97413 | -0.025824 | 0.97447 | -0.025833
69.74 | -3.4515 | -0.0020583 | -0.011164 | 74.8422 | 71.3907 | 0.0339 | 0.00045264 | 73.1165 | -1.7257 | 73.6917 | 0.97582 | -0.023032 | 0.97616 | -0.02304
69.76 | -3.1116 | -0.0018712 | -0.0093749 | 74.8846 | 71.773 | -0.0085 | -0.00011349 | 73.3288 | -1.5558 | 73.8474 | 0.97865 | -0.020764 | 0.97899 | -0.020771
69.78 | -2.7978 | -0.0018712 | -0.0075858 | 74.6339 | 71.8361 | 0.2422 | 0.0032339 | 73.235 | -1.3989 | 73.7013 | 0.9774 | -0.01867 | 0.97774 | -0.018676
69.8 | -2.4317 | -0.0016841 | -0.0062261 | 74.2169 | 71.7852 | 0.6592 | 0.0088018 | 73.001 | -1.2159 | 73.4063 | 0.97428 | -0.016227 | 0.97462 | -0.016233
69.82 | -1.9872 | -0.0016841 | -0.0048663 | 74.2153 | 72.2281 | 0.6608 | 0.0088232 | 73.2217 | -0.99361 | 73.5529 | 0.97722 | -0.013261 | 0.97756 | -0.013265
69.84 | -1.5166 | -0.0013099 | -0.0038644 | 74.2593 | 72.7427 | 0.6168 | 0.0082357 | 73.501 | -0.75828 | 73.7538 | 0.98095 | -0.01012 | 0.98129 | -0.010124
69.86 | -1.0459 | -0.0011227 | -0.0026479 | 74.2427 | 73.1968 | 0.6334 | 0.0084573 | 73.7197 | -0.52295 | 73.8941 | 0.98387 | -0.0069793 | 0.98421 | -0.0069818
69.88 | -0.47066 | -0.00093561 | -0.0015744 | 74.3582 | 73.8875 | 0.5179 | 0.0069152 | 74.1229 | -0.23533 | 74.2013 | 0.98925 | -0.0031407 | 0.98959 | -0.0031418
69.9 | 0 | -0.00093561 | -0.00057251 | 74.2175 | 74.2175 | 0.6586 | 0.0087938 | 74.2175 | 0 | 74.2175 | 0.99051 | 0 | 0.99086 | 0
69.92 | 0.60139 | -0.00056136 | 0.00042938 | 74.3091 | 74.9105 | 0.567 | 0.0075707 | 74.6098 | 0.3007 | 74.5096 | 0.99575 | 0.0040131 | 0.9961 | 0.0040145
69.94 | 1.0982 | -0.00018712 | 0.0012166 | 74.121 | 75.2192 | 0.7551 | 0.010082 | 74.6701 | 0.5491 | 74.4871 | 0.99655 | 0.0073283 | 0.9969 | 0.0073309
69.96 | 1.4381 | 0.00018712 | 0.0017891 | 74.2573 | 75.6954 | 0.6188 | 0.0082624 | 74.9764 | 0.71906 | 74.7367 | 1.0006 | 0.0095966 | 1.001 | 0.0095999
69.98 | 1.9349 | 0.00037424 | 0.0025763 | 74.1893 | 76.1242 | 0.6868 | 0.0091704 | 75.1568 | 0.96746 | 74.8343 | 1.003 | 0.012912 | 1.0034 | 0.012916
70 | 2.3271 | 0.00056136 | 0.0030057 | 74.3243 | 76.6514 | 0.5518 | 0.0073678 | 75.4879 | 1.1636 | 75.1 | 1.0075 | 0.015529 | 1.0078 | 0.015534
70.02 | 2.7455 | 0.00093561 | 0.0035782 | 74.2629 | 77.0084 | 0.6132 | 0.0081876 | 75.6356 | 1.3727 | 75.1781 | 1.0094 | 0.018321 | 1.0098 | 0.018327
70.04 | 3.007 | 0.0011227 | 0.0038644 | 74.3901 | 77.3971 | 0.486 | 0.0064892 | 75.8936 | 1.5035 | 75.3924 | 1.0129 | 0.020066 | 1.0132 | 0.020073
70.06 | 3.3469 | 0.001497 | 0.0043654 | 74.2224 | 77.5693 | 0.6537 | 0.0087284 | 75.8958 | 1.6734 | 75.338 | 1.0129 | 0.022334 | 1.0133 | 0.022342
70.08 | 3.6084 | 0.001497 | 0.0047232 | 74.5614 | 78.1698 | 0.3147 | 0.004202 | 76.3656 | 1.8042 | 75.7642 | 1.0192 | 0.024079 | 1.0195 | 0.024087
70.1 | 3.7652 | 0.0018712 | 0.0049379 | 74.271 | 78.0362 | 0.6051 | 0.0080795 | 76.1536 | 1.8826 | 75.5261 | 1.0164 | 0.025126 | 1.0167 | 0.025134
70.12 | 3.896 | 0.0018712 | 0.005081 | 74.3857 | 78.2817 | 0.4904 | 0.006548 | 76.3337 | 1.948 | 75.6844 | 1.0188 | 0.025998 | 1.0191 | 0.026007
70.14 | 3.9744 | 0.0020583 | 0.0052242 | 74.3932 | 78.3676 | 0.4829 | 0.0064478 | 76.3804 | 1.9872 | 75.718 | 1.0194 | 0.026521 | 1.0197 | 0.026531
70.16 | 3.9483 | 0.0020583 | 0.005081 | 74.6191 | 78.5674 | 0.257 | 0.0034315 | 76.5932 | 1.9741 | 75.9352 | 1.0222 | 0.026347 | 1.0226 | 0.026356
70.18 | 3.896 | 0.0022455 | 0.0047948 | 74.406 | 78.302 | 0.4701 | 0.0062769 | 76.354 | 1.948 | 75.7047 | 1.019 | 0.025998 | 1.0194 | 0.026007
70.2 | 3.7129 | 0.0022455 | 0.0045085 | 74.7341 | 78.447 | 0.142 | 0.001896 | 76.5906 | 1.8565 | 75.9717 | 1.0222 | 0.024777 | 1.0225 | 0.024785
70.22 | 3.5299 | 0.0022455 | 0.0041507 | 74.8176 | 78.3475 | 0.0585 | 0.00078111 | 76.5826 | 1.765 | 75.9942 | 1.0221 | 0.023555 | 1.0224 | 0.023563
70.24 | 3.3469 | 0.0022455 | 0.0034351 | 74.9589 | 78.3058 | -0.0828 | -0.0011056 | 76.6323 | 1.6734 | 76.0745 | 1.0227 | 0.022334 | 1.0231 | 0.022342
70.26 | 3.0331 | 0.0022455 | 0.0025763 | 75.333 | 78.3661 | -0.4569 | -0.0061007 | 76.8496 | 1.5166 | 76.344 | 1.0256 | 0.02024 | 1.026 | 0.020247
70.28 | 2.667 | 0.0022455 | 0.001646 | 75.1293 | 77.7963 | -0.2532 | -0.0033808 | 76.4628 | 1.3335 | 76.0183 | 1.0205 | 0.017797 | 1.0208 | 0.017804
70.3 | 2.301 | 0.0020583 | 0.0007872 | 75.4692 | 77.7702 | -0.5931 | -0.0079192 | 76.6197 | 1.1505 | 76.2362 | 1.0226 | 0.015355 | 1.0229 | 0.01536
70.32 | 1.8303 | 0.0020583 | -0.00028626 | 75.4833 | 77.3136 | -0.6072 | -0.0081075 | 76.3985 | 0.91516 | 76.0934 | 1.0196 | 0.012214 | 1.02 | 0.012218
70.34 | 1.3597 | 0.0016841 | -0.0012881 | 75.5644 | 76.9241 | -0.6883 | -0.0091904 | 76.2442 | 0.67984 | 76.0176 | 1.0176 | 0.0090731 | 1.0179 | 0.0090763
70.36 | 0.91516 | 0.001497 | -0.0025047 | 75.5756 | 76.4908 | -0.6995 | -0.0093399 | 76.0332 | 0.45758 | 75.8807 | 1.0147 | 0.0061069 | 1.0151 | 0.0061091
70.38 | 0.39221 | 0.0013099 | -0.0038644 | 75.6006 | 75.9928 | -0.7245 | -0.0096737 | 75.7967 | 0.19611 | 75.7313 | 1.0116 | 0.0026173 | 1.0119 | 0.0026182
70.4 | -0.052295 | 0.00093561 | -0.0052242 | 75.6055 | 75.5532 | -0.7294 | -0.0097392 | 75.5794 | -0.026148 | 75.5881 | 1.0087 | -0.00034897 | 1.009 | -0.00034909
70.42 | -0.5491 | 0.00074849 | -0.0067986 | 75.4846 | 74.9355 | -0.6085 | -0.0081249 | 75.2101 | -0.27455 | 75.3016 | 1.0038 | -0.0036642 | 1.0041 | -0.0036654
70.44 | -1.072 | 0.00037424 | -0.0084445 | 75.7027 | 74.6307 | -0.8266 | -0.011037 | 75.1667 | -0.53602 | 75.3454 | 1.0032 | -0.0071538 | 1.0035 | -0.0071563
70.46 | -1.5689 | 0.00018712 | -0.0098042 | 75.6326 | 74.0637 | -0.7565 | -0.010101 | 74.8482 | -0.78443 | 75.1096 | 0.99893 | -0.010469 | 0.99928 | -0.010473
70.48 | -2.0395 | -0.00018712 | -0.010878 | 75.4779 | 73.4384 | -0.6018 | -0.0080354 | 74.4581 | -1.0198 | 74.7981 | 0.99372 | -0.01361 | 0.99407 | -0.013614
70.5 | -2.484 | -0.00056136 | -0.01188 | 75.7075 | 73.2235 | -0.8314 | -0.011101 | 74.4655 | -1.242 | 74.8795 | 0.99382 | -0.016576 | 0.99417 | -0.016582
70.52 | -2.8501 | -0.00074849 | -0.012667 | 75.4256 | 72.5755 | -0.5495 | -0.0073371 | 74.0006 | -1.425 | 74.4756 | 0.98762 | -0.019019 | 0.98796 | -0.019025
70.54 | -3.19 | -0.00093561 | -0.013454 | 75.5073 | 72.3173 | -0.6312 | -0.008428 | 73.9123 | -1.595 | 74.444 | 0.98644 | -0.021287 | 0.98678 | -0.021294
70.56 | -3.4515 | -0.00093561 | -0.01417 | 75.5054 | 72.0539 | -0.6293 | -0.0084026 | 73.7797 | -1.7257 | 74.3549 | 0.98467 | -0.023032 | 0.98501 | -0.02304
70.58 | -3.6868 | -0.0011227 | -0.014885 | 75.527 | 71.8402 | -0.6509 | -0.008691 | 73.6836 | -1.8434 | 74.2981 | 0.98339 | -0.024602 | 0.98373 | -0.024611
70.6 | -3.8437 | -0.001497 | -0.015315 | 75.2696 | 71.4259 | -0.3935 | -0.0052541 | 73.3478 | -1.9218 | 73.9884 | 0.9789 | -0.025649 | 0.97925 | -0.025658
70.62 | -4.0006 | -0.001497 | -0.015816 | 75.3002 | 71.2996 | -0.4241 | -0.0056627 | 73.2999 | -2.0003 | 73.9667 | 0.97827 | -0.026696 | 0.97861 | -0.026705
70.64 | -4.0529 | -0.0016841 | -0.016102 | 75.2783 | 71.2254 | -0.4022 | -0.0053703 | 73.2519 | -2.0264 | 73.9273 | 0.97762 | -0.027045 | 0.97797 | -0.027054
70.66 | -4.0267 | -0.0018712 | -0.016102 | 75.1368 | 71.1101 | -0.2607 | -0.0034809 | 73.1234 | -2.0134 | 73.7946 | 0.97591 | -0.02687 | 0.97625 | -0.02688
70.68 | -4.0006 | -0.0018712 | -0.015959 | 74.8868 | 70.8862 | -0.0107 | -0.00014287 | 72.8865 | -2.0003 | 73.5533 | 0.97275 | -0.026696 | 0.97309 | -0.026705
70.7 | -3.9744 | -0.0018712 | -0.015744 | 74.86 | 70.8856 | 0.0161 | 0.00021497 | 72.8728 | -1.9872 | 73.5352 | 0.97257 | -0.026521 | 0.97291 | -0.026531
70.72 | -3.8698 | -0.0018712 | -0.014885 | 75.1094 | 71.2396 | -0.2333 | -0.0031151 | 73.1745 | -1.9349 | 73.8195 | 0.97659 | -0.025824 | 0.97693 | -0.025833
70.74 | -3.6084 | -0.0018712 | -0.012381 | 74.8593 | 71.2509 | 0.0168 | 0.00022432 | 73.0551 | -1.8042 | 73.6565 | 0.975 | -0.024079 | 0.97534 | -0.024087
70.76 | -3.1116 | -0.0018712 | -0.0093749 | 74.688 | 71.5764 | 0.1881 | 0.0025116 | 73.1322 | -1.5558 | 73.6508 | 0.97603 | -0.020764 | 0.97637 | -0.020771
70.78 | -2.7978 | -0.0016841 | -0.007872 | 74.5632 | 71.7654 | 0.3129 | 0.0041779 | 73.1643 | -1.3989 | 73.6306 | 0.97646 | -0.01867 | 0.9768 | -0.018676
70.8 | -2.3794 | -0.001497 | -0.0061545 | 74.4565 | 72.0771 | 0.4196 | 0.0056026 | 73.2668 | -1.1897 | 73.6634 | 0.97782 | -0.015878 | 0.97817 | -0.015884
70.82 | -1.9872 | -0.0013099 | -0.0048663 | 74.4681 | 72.4809 | 0.408 | 0.0054477 | 73.4745 | -0.99361 | 73.8057 | 0.9806 | -0.013261 | 0.98094 | -0.013265
70.84 | -1.4904 | -0.0011227 | -0.0037213 | 74.3755 | 72.8851 | 0.5006 | 0.0066842 | 73.6303 | -0.7452 | 73.8787 | 0.98268 | -0.0099456 | 0.98302 | -0.009949
70.86 | -1.0459 | -0.00093561 | -0.0025047 | 74.2255 | 73.1796 | 0.6506 | 0.008687 | 73.7025 | -0.52295 | 73.8769 | 0.98364 | -0.0069793 | 0.98398 | -0.0069818
70.88 | -0.4968 | -0.00074849 | -0.0015028 | 74.3986 | 73.9018 | 0.4775 | 0.0063757 | 74.1502 | -0.2484 | 74.233 | 0.98961 | -0.0033152 | 0.98996 | -0.0033163
70.9 | -0.026148 | -0.00056136 | -0.00042938 | 74.3865 | 74.3604 | 0.4896 | 0.0065373 | 74.3734 | -0.013074 | 74.3778 | 0.99259 | -0.00017448 | 0.99294 | -0.00017454
70.92 | 0.4968 | -0.00018712 | 0.00050095 | 74.2427 | 74.7395 | 0.6334 | 0.0084573 | 74.4911 | 0.2484 | 74.4083 | 0.99416 | 0.0033152 | 0.99451 | 0.0033163
70.94 | 1.0198 | 0 | 0.0013597 | 74.3735 | 75.3933 | 0.5026 | 0.0067109 | 74.8834 | 0.50988 | 74.7134 | 0.9994 | 0.0068049 | 0.99975 | 0.0068072
70.96 | 1.4904 | 0.00018712 | 0.0019322 | 74.4982 | 75.9886 | 0.3779 | 0.0050458 | 75.2434 | 0.7452 | 74.995 | 1.0042 | 0.0099456 | 1.0046 | 0.009949
70.98 | 1.9088 | 0.00056136 | 0.0025763 | 74.0879 | 75.9967 | 0.7882 | 0.010524 | 75.0423 | 0.95438 | 74.7242 | 1.0015 | 0.012737 | 1.0019 | 0.012742
71 | 2.3271 | 0.00074849 | 0.0031488 | 74.4208 | 76.7479 | 0.4553 | 0.0060793 | 75.5844 | 1.1636 | 75.1965 | 1.0088 | 0.015529 | 1.0091 | 0.015534
71.02 | 2.7716 | 0.00093561 | 0.0037213 | 74.277 | 77.0486 | 0.5991 | 0.0079994 | 75.6628 | 1.3858 | 75.2009 | 1.0098 | 0.018495 | 1.0102 | 0.018502
71.04 | 3.0331 | 0.0013099 | 0.0040791 | 74.4755 | 77.5086 | 0.4006 | 0.0053489 | 75.9921 | 1.5166 | 75.4865 | 1.0142 | 0.02024 | 1.0145 | 0.020247
71.06 | 3.2946 | 0.0016841 | 0.0045085 | 74.4085 | 77.7031 | 0.4676 | 0.0062435 | 76.0558 | 1.6473 | 75.5067 | 1.015 | 0.021985 | 1.0154 | 0.021993
71.08 | 3.6084 | 0.0018712 | 0.0048663 | 74.403 | 78.0114 | 0.4731 | 0.006317 | 76.2072 | 1.8042 | 75.6058 | 1.0171 | 0.024079 | 1.0174 | 0.024087
71.1 | 3.7129 | 0.0022455 | 0.005081 | 74.5154 | 78.2283 | 0.3607 | 0.0048162 | 76.3719 | 1.8565 | 75.753 | 1.0193 | 0.024777 | 1.0196 | 0.024785
71.12 | 3.9744 | 0.0024326 | 0.0052957 | 74.5361 | 78.5105 | 0.34 | 0.0045398 | 76.5233 | 1.9872 | 75.8609 | 1.0213 | 0.026521 | 1.0216 | 0.026531
71.14 | 3.9483 | 0.0024326 | 0.0052242 | 74.6168 | 78.5651 | 0.2593 | 0.0034622 | 76.5909 | 1.9741 | 75.9329 | 1.0222 | 0.026347 | 1.0225 | 0.026356
71.16 | 3.9221 | 0.0024326 | 0.0052242 | 74.575 | 78.4971 | 0.3011 | 0.0040204 | 76.5361 | 1.9611 | 75.8824 | 1.0215 | 0.026173 | 1.0218 | 0.026182
71.18 | 3.8698 | 0.0026197 | 0.0049379 | 74.5533 | 78.4231 | 0.3228 | 0.0043101 | 76.4882 | 1.9349 | 75.8432 | 1.0208 | 0.025824 | 1.0212 | 0.025833
71.2 | 3.7391 | 0.0026197 | 0.0046516 | 74.6763 | 78.4154 | 0.1998 | 0.0026678 | 76.5458 | 1.8695 | 75.9227 | 1.0216 | 0.024951 | 1.0219 | 0.02496
71.22 | 3.5561 | 0.0026197 | 0.0042223 | 74.8409 | 78.397 | 0.0352 | 0.00047 | 76.6189 | 1.778 | 76.0263 | 1.0226 | 0.02373 | 1.0229 | 0.023738
71.24 | 3.2684 | 0.0026197 | 0.0035782 | 74.8428 | 78.1112 | 0.0333 | 0.00044463 | 76.477 | 1.6342 | 75.9323 | 1.0207 | 0.02181 | 1.021 | 0.021818
71.26 | 3.0331 | 0.0026197 | 0.002791 | 75.0404 | 78.0735 | -0.1643 | -0.0021938 | 76.557 | 1.5166 | 76.0514 | 1.0217 | 0.02024 | 1.0221 | 0.020247
71.28 | 2.667 | 0.0026197 | 0.0017891 | 75.4974 | 78.1644 | -0.6213 | -0.0082958 | 76.8309 | 1.3335 | 76.3864 | 1.0254 | 0.017797 | 1.0257 | 0.017804
71.3 | 2.301 | 0.0024326 | 0.00093033 | 75.3223 | 77.6233 | -0.4462 | -0.0059578 | 76.4728 | 1.1505 | 76.0893 | 1.0206 | 0.015355 | 1.021 | 0.01536
71.32 | 1.8565 | 0.0022455 | -0.00014313 | 75.6546 | 77.5111 | -0.7785 | -0.010395 | 76.5828 | 0.92824 | 76.2734 | 1.0221 | 0.012388 | 1.0224 | 0.012393
71.34 | 1.3597 | 0.0020583 | -0.0012881 | 75.6085 | 76.9682 | -0.7324 | -0.0097792 | 76.2883 | 0.67984 | 76.0617 | 1.0181 | 0.0090731 | 1.0185 | 0.0090763
71.36 | 0.91516 | 0.0016841 | -0.0025047 | 75.8243 | 76.7395 | -0.9482 | -0.012661 | 76.2819 | 0.45758 | 76.1294 | 1.0181 | 0.0061069 | 1.0184 | 0.0061091
71.38 | 0.47066 | 0.001497 | -0.0037213 | 75.7892 | 76.2599 | -0.9131 | -0.012192 | 76.0245 | 0.23533 | 75.9461 | 1.0146 | 0.0031407 | 1.015 | 0.0031418
71.4 | -0.078443 | 0.0011227 | -0.0052242 | 75.5656 | 75.4872 | -0.6895 | -0.0092064 | 75.5264 | -0.039221 | 75.5395 | 1.008 | -0.00052345 | 1.0083 | -0.00052363
71.42 | -0.52295 | 0.00074849 | -0.0067986 | 75.5743 | 75.0513 | -0.6982 | -0.0093226 | 75.3128 | -0.26148 | 75.4 | 1.0051 | -0.0034897 | 1.0055 | -0.0034909
71.44 | -1.0982 | 0.00056136 | -0.0084445 | 75.8641 | 74.7659 | -0.988 | -0.013192 | 75.315 | -0.5491 | 75.498 | 1.0052 | -0.0073283 | 1.0055 | -0.0073309
71.46 | -1.595 | 0.00037424 | -0.0096611 | 76.0547 | 74.4597 | -1.1786 | -0.015737 | 75.2572 | -0.7975 | 75.523 | 1.0044 | -0.010643 | 1.0047 | -0.010647
71.48 | -2.0918 | 0 | -0.010735 | 75.8279 | 73.7361 | -0.9518 | -0.012709 | 74.782 | -1.0459 | 75.1306 | 0.99805 | -0.013959 | 0.99839 | -0.013964
71.5 | -2.4579 | -0.00037424 | -0.011736 | 75.8315 | 73.3736 | -0.9554 | -0.012757 | 74.6026 | -1.2289 | 75.0122 | 0.99565 | -0.016401 | 0.996 | -0.016407
71.52 | -2.8501 | -0.00056136 | -0.012524 | 75.4089 | 72.5588 | -0.5328 | -0.0071141 | 73.9839 | -1.425 | 74.4589 | 0.98739 | -0.019019 | 0.98774 | -0.019025
71.54 | -3.1377 | -0.00074849 | -0.013382 | 75.5731 | 72.4354 | -0.697 | -0.0093065 | 74.0042 | -1.5689 | 74.5272 | 0.98767 | -0.020938 | 0.98801 | -0.020945
71.56 | -3.4253 | -0.00093561 | -0.01417 | 75.5822 | 72.1569 | -0.7061 | -0.0094281 | 73.8695 | -1.7127 | 74.4404 | 0.98587 | -0.022857 | 0.98621 | -0.022865
71.58 | -3.7391 | -0.0013099 | -0.014742 | 75.4219 | 71.6828 | -0.5458 | -0.0072877 | 73.5524 | -1.8695 | 74.1755 | 0.98164 | -0.024951 | 0.98198 | -0.02496
71.6 | -3.8437 | -0.001497 | -0.015458 | 75.3943 | 71.5506 | -0.5182 | -0.0069192 | 73.4725 | -1.9218 | 74.1131 | 0.98057 | -0.025649 | 0.98091 | -0.025658
71.62 | -3.9483 | -0.0016841 | -0.015887 | 75.2444 | 71.2961 | -0.3683 | -0.0049176 | 73.2703 | -1.9741 | 73.9283 | 0.97787 | -0.026347 | 0.97821 | -0.026356
71.64 | -4.0529 | -0.0018712 | -0.016245 | 75.0412 | 70.9883 | -0.1651 | -0.0022045 | 73.0148 | -2.0264 | 73.6902 | 0.97446 | -0.027045 | 0.9748 | -0.027054
71.66 | -4.0267 | -0.0020583 | -0.016317 | 74.9987 | 70.972 | -0.1226 | -0.001637 | 72.9853 | -2.0134 | 73.6565 | 0.97407 | -0.02687 | 0.97441 | -0.02688
71.68 | -3.9483 | -0.0020583 | -0.016245 | 74.8943 | 70.946 | -0.0182 | -0.00024301 | 72.9202 | -1.9741 | 73.5782 | 0.9732 | -0.026347 | 0.97354 | -0.026356
71.7 | -3.9221 | -0.0020583 | -0.015959 | 74.9604 | 71.0383 | -0.0843 | -0.0011256 | 72.9993 | -1.9611 | 73.653 | 0.97425 | -0.026173 | 0.97459 | -0.026182
71.72 | -3.8437 | -0.0020583 | -0.015172 | 74.9865 | 71.1428 | -0.1104 | -0.0014741 | 73.0647 | -1.9218 | 73.7053 | 0.97513 | -0.025649 | 0.97547 | -0.025658
71.74 | -3.5822 | -0.0020583 | -0.012381 | 74.7605 | 71.1783 | 0.1156 | 0.0015435 | 72.9694 | -1.7911 | 73.5664 | 0.97386 | -0.023904 | 0.9742 | -0.023913
71.76 | -3.0593 | -0.0020583 | -0.0093749 | 74.3483 | 71.289 | 0.5278 | 0.0070473 | 72.8187 | -1.5296 | 73.3285 | 0.97184 | -0.020415 | 0.97218 | -0.020422
71.78 | -2.7978 | -0.0018712 | -0.007872 | 74.5381 | 71.7403 | 0.338 | 0.0045131 | 73.1392 | -1.3989 | 73.6055 | 0.97612 | -0.01867 | 0.97646 | -0.018676
71.8 | -2.3271 | -0.0018712 | -0.0063692 | 74.3121 | 71.985 | 0.564 | 0.0075307 | 73.1485 | -1.1636 | 73.5364 | 0.97625 | -0.015529 | 0.97659 | -0.015534
71.82 | -1.9349 | -0.0018712 | -0.005081 | 74.5718 | 72.6369 | 0.3043 | 0.0040631 | 73.6043 | -0.96746 | 73.9268 | 0.98233 | -0.012912 | 0.98267 | -0.012916
71.84 | -1.5166 | -0.0016841 | -0.0040076 | 74.2483 | 72.7317 | 0.6278 | 0.0083826 | 73.49 | -0.75828 | 73.7428 | 0.9808 | -0.01012 | 0.98115 | -0.010124
71.86 | -1.072 | -0.0013099 | -0.002791 | 74.3515 | 73.2795 | 0.5246 | 0.0070046 | 73.8155 | -0.53602 | 73.9942 | 0.98515 | -0.0071538 | 0.98549 | -0.0071563
71.88 | -0.47066 | -0.0013099 | -0.001646 | 73.9658 | 73.4951 | 0.9103 | 0.012155 | 73.7305 | -0.23533 | 73.8089 | 0.98401 | -0.0031407 | 0.98436 | -0.0031418
71.9 | 0 | -0.00093561 | -0.00071564 | 74.1893 | 74.1893 | 0.6868 | 0.0091704 | 74.1893 | 0 | 74.1893 | 0.99014 | 0 | 0.99048 | 0
71.92 | 0.52295 | -0.00074849 | 0.00028626 | 74.1384 | 74.6614 | 0.7377 | 0.00985 | 74.3999 | 0.26148 | 74.3127 | 0.99295 | 0.0034897 | 0.99329 | 0.0034909
71.94 | 1.0198 | -0.00056136 | 0.0010735 | 73.9486 | 74.9684 | 0.9275 | 0.012384 | 74.4585 | 0.50988 | 74.2885 | 0.99373 | 0.0068049 | 0.99408 | 0.0068072
71.96 | 1.4904 | -0.00037424 | 0.001646 | 74.0873 | 75.5777 | 0.7888 | 0.010532 | 74.8325 | 0.7452 | 74.5841 | 0.99872 | 0.0099456 | 0.99907 | 0.009949
71.98 | 1.9349 | 0 | 0.0024332 | 74.1837 | 76.1186 | 0.6924 | 0.0092451 | 75.1512 | 0.96746 | 74.8287 | 1.003 | 0.012912 | 1.0033 | 0.012916
72 | 2.3794 | 0.00037424 | 0.0028626 | 73.9766 | 76.356 | 0.8995 | 0.01201 | 75.1663 | 1.1897 | 74.7697 | 1.0032 | 0.015878 | 1.0035 | 0.015884
72.02 | 2.7193 | 0.00037424 | 0.0034351 | 74.2519 | 76.9712 | 0.6242 | 0.0083345 | 75.6116 | 1.3597 | 75.1583 | 1.0091 | 0.018146 | 1.0095 | 0.018153
72.04 | 3.0331 | 0.00074849 | 0.0037213 | 74.2821 | 77.3152 | 0.594 | 0.0079313 | 75.7987 | 1.5166 | 75.2931 | 1.0116 | 0.02024 | 1.012 | 0.020247
72.06 | 3.3992 | 0.00093561 | 0.0042938 | 74.2507 | 77.6499 | 0.6254 | 0.0083505 | 75.9503 | 1.6996 | 75.3838 | 1.0136 | 0.022683 | 1.014 | 0.022691
72.08 | 3.5822 | 0.0013099 | 0.0045085 | 74.5401 | 78.1223 | 0.336 | 0.0044864 | 76.3312 | 1.7911 | 75.7342 | 1.0187 | 0.023904 | 1.0191 | 0.023913
72.1 | 3.8175 | 0.001497 | 0.0047948 | 74.1444 | 77.9619 | 0.7317 | 0.0097699 | 76.0532 | 1.9088 | 75.4169 | 1.015 | 0.025475 | 1.0154 | 0.025483
72.12 | 3.8175 | 0.0016841 | 0.0049379 | 74.5413 | 78.3588 | 0.3348 | 0.0044703 | 76.4501 | 1.9088 | 75.8138 | 1.0203 | 0.025475 | 1.0207 | 0.025483
72.14 | 3.9483 | 0.0018712 | 0.0052242 | 74.6414 | 78.5897 | 0.2347 | 0.0031338 | 76.6155 | 1.9741 | 75.9575 | 1.0225 | 0.026347 | 1.0229 | 0.026356
72.16 | 3.9483 | 0.0020583 | 0.005081 | 74.6125 | 78.5608 | 0.2636 | 0.0035197 | 76.5866 | 1.9741 | 75.9286 | 1.0221 | 0.026347 | 1.0225 | 0.026356
72.18 | 3.8175 | 0.0020583 | 0.0047948 | 74.4172 | 78.2347 | 0.4589 | 0.0061274 | 76.326 | 1.9088 | 75.6897 | 1.0187 | 0.025475 | 1.019 | 0.025483
72.2 | 3.7391 | 0.0020583 | 0.004437 | 74.5314 | 78.2705 | 0.3447 | 0.0046025 | 76.4009 | 1.8695 | 75.7778 | 1.0197 | 0.024951 | 1.02 | 0.02496
72.22 | 3.5299 | 0.0020583 | 0.003936 | 74.97 | 78.4999 | -0.0939 | -0.0012538 | 76.735 | 1.765 | 76.1466 | 1.0241 | 0.023555 | 1.0245 | 0.023563
72.24 | 3.2423 | 0.0020583 | 0.0032204 | 74.9041 | 78.1464 | -0.028 | -0.00037386 | 76.5252 | 1.6211 | 75.9849 | 1.0213 | 0.021636 | 1.0217 | 0.021643
72.26 | 2.9808 | 0.0020583 | 0.0024332 | 75.0804 | 78.0612 | -0.2043 | -0.0027279 | 76.5708 | 1.4904 | 76.074 | 1.0219 | 0.019891 | 1.0223 | 0.019898
72.28 | 2.6409 | 0.0018712 | 0.001646 | 75.1621 | 77.803 | -0.286 | -0.0038188 | 76.4825 | 1.3204 | 76.0424 | 1.0207 | 0.017623 | 1.0211 | 0.017629
72.3 | 2.2487 | 0.0018712 | 0.00050095 | 75.333 | 77.5817 | -0.4569 | -0.0061007 | 76.4573 | 1.1243 | 76.0826 | 1.0204 | 0.015006 | 1.0208 | 0.015011
72.32 | 1.778 | 0.0016841 | -0.00057251 | 75.2531 | 77.0311 | -0.377 | -0.0050338 | 76.1421 | 0.88902 | 75.8458 | 1.0162 | 0.011865 | 1.0166 | 0.011869
72.34 | 1.3335 | 0.001497 | -0.001646 | 75.4109 | 76.7444 | -0.5348 | -0.0071408 | 76.0777 | 0.66676 | 75.8554 | 1.0153 | 0.0088987 | 1.0157 | 0.0089018
72.36 | 0.91516 | 0.0011227 | -0.002791 | 75.4011 | 76.3163 | -0.525 | -0.00701 | 75.8587 | 0.45758 | 75.7062 | 1.0124 | 0.0061069 | 1.0128 | 0.0061091
72.38 | 0.41836 | 0.0011227 | -0.0040076 | 75.4459 | 75.8643 | -0.5698 | -0.0076081 | 75.6551 | 0.20918 | 75.5854 | 1.0097 | 0.0027917 | 1.0101 | 0.0027927
72.4 | -0.052295 | 0.00074849 | -0.0053673 | 75.6797 | 75.6274 | -0.8036 | -0.01073 | 75.6536 | -0.026148 | 75.6623 | 1.0097 | -0.00034897 | 1.01 | -0.00034909
72.42 | -0.52295 | 0.00056136 | -0.0070133 | 75.657 | 75.134 | -0.7809 | -0.010427 | 75.3955 | -0.26148 | 75.4827 | 1.0062 | -0.0034897 | 1.0066 | -0.0034909
72.44 | -1.0459 | 0.00018712 | -0.0085877 | 75.7224 | 74.6765 | -0.8463 | -0.0113 | 75.1994 | -0.52295 | 75.3738 | 1.0036 | -0.0069793 | 1.004 | -0.0069818
72.46 | -1.5689 | 0 | -0.0098042 | 75.6282 | 74.0593 | -0.7521 | -0.010042 | 74.8438 | -0.78443 | 75.1052 | 0.99887 | -0.010469 | 0.99922 | -0.010473
72.48 | -2.0395 | -0.00018712 | -0.010878 | 75.4875 | 73.448 | -0.6114 | -0.0081636 | 74.4677 | -1.0198 | 74.8077 | 0.99385 | -0.01361 | 0.9942 | -0.013614
72.5 | -2.4579 | -0.00056136 | -0.011808 | 75.4298 | 72.9719 | -0.5537 | -0.0073932 | 74.2009 | -1.2289 | 74.6105 | 0.99029 | -0.016401 | 0.99064 | -0.016407
72.52 | -2.8239 | -0.00093561 | -0.01281 | 75.583 | 72.7591 | -0.7069 | -0.0094387 | 74.171 | -1.412 | 74.6417 | 0.98989 | -0.018844 | 0.99024 | -0.018851
72.54 | -3.1377 | -0.0013099 | -0.013669 | 75.234 | 72.0963 | -0.3579 | -0.0047788 | 73.6651 | -1.5689 | 74.1881 | 0.98314 | -0.020938 | 0.98348 | -0.020945
72.56 | -3.5038 | -0.0013099 | -0.014599 | 75.4618 | 71.958 | -0.5857 | -0.0078204 | 73.7099 | -1.7519 | 74.2939 | 0.98374 | -0.023381 | 0.98408 | -0.023389
72.58 | -3.6868 | -0.001497 | -0.015172 | 75.2894 | 71.6026 | -0.4133 | -0.0055185 | 73.446 | -1.8434 | 74.0605 | 0.98022 | -0.024602 | 0.98056 | -0.024611
72.6 | -3.896 | -0.0016841 | -0.015672 | 75.4261 | 71.5301 | -0.55 | -0.0073438 | 73.4781 | -1.948 | 74.1274 | 0.98064 | -0.025998 | 0.98099 | -0.026007
72.62 | -4.0006 | -0.0016841 | -0.016102 | 75.1861 | 71.1855 | -0.31 | -0.0041392 | 73.1858 | -2.0003 | 73.8526 | 0.97674 | -0.026696 | 0.97708 | -0.026705
72.64 | -4.079 | -0.0018712 | -0.016245 | 75.2014 | 71.1224 | -0.3253 | -0.0043435 | 73.1619 | -2.0395 | 73.8417 | 0.97642 | -0.027219 | 0.97676 | -0.027229
72.66 | -4.1052 | -0.0018712 | -0.016245 | 75.1523 | 71.0471 | -0.2762 | -0.0036879 | 73.0997 | -2.0526 | 73.7839 | 0.97559 | -0.027394 | 0.97593 | -0.027403
72.68 | -4.0006 | -0.0018712 | -0.016102 | 75.1609 | 71.1603 | -0.2848 | -0.0038027 | 73.1606 | -2.0003 | 73.8274 | 0.97641 | -0.026696 | 0.97675 | -0.026705
72.7 | -3.9483 | -0.0018712 | -0.015458 | 74.8975 | 70.9492 | -0.0214 | -0.00028574 | 72.9234 | -1.9741 | 73.5814 | 0.97324 | -0.026347 | 0.97358 | -0.026356
72.72 | -3.7914 | -0.0020583 | -0.014313 | 74.9368 | 71.1454 | -0.0607 | -0.00081048 | 73.0411 | -1.8957 | 73.673 | 0.97481 | -0.0253 | 0.97515 | -0.025309
72.74 | -3.4776 | -0.0020583 | -0.011593 | 74.7407 | 71.2631 | 0.1354 | 0.0018079 | 73.0019 | -1.7388 | 73.5815 | 0.97429 | -0.023206 | 0.97463 | -0.023214
72.76 | -3.0854 | -0.0020583 | -0.0096611 | 74.5896 | 71.5042 | 0.2865 | 0.0038254 | 73.0469 | -1.5427 | 73.5611 | 0.97489 | -0.020589 | 0.97523 | -0.020596
72.78 | -2.7455 | -0.0018712 | -0.0080151 | 74.7311 | 71.9856 | 0.145 | 0.0019361 | 73.3584 | -1.3727 | 73.8159 | 0.97905 | -0.018321 | 0.97939 | -0.018327
72.8 | -2.3533 | -0.0018712 | -0.0063692 | 74.2427 | 71.8894 | 0.6334 | 0.0084573 | 73.0661 | -1.1766 | 73.4583 | 0.97515 | -0.015704 | 0.97549 | -0.015709
72.82 | -1.8826 | -0.0016841 | -0.005081 | 74.196 | 72.3134 | 0.6801 | 0.0090809 | 73.2547 | -0.94131 | 73.5685 | 0.97766 | -0.012563 | 0.978 | -0.012567
72.84 | -1.4643 | -0.001497 | -0.0038644 | 74.0927 | 72.6284 | 0.7834 | 0.01046 | 73.3606 | -0.73213 | 73.6046 | 0.97908 | -0.0097711 | 0.97942 | -0.0097745
72.86 | -1.0198 | -0.0013099 | -0.002791 | 73.9387 | 72.9189 | 0.9374 | 0.012516 | 73.4288 | -0.50988 | 73.5988 | 0.97999 | -0.0068049 | 0.98033 | -0.0068072
72.88 | -0.52295 | -0.0011227 | -0.0017175 | 74.322 | 73.799 | 0.5541 | 0.0073985 | 74.0605 | -0.26148 | 74.1477 | 0.98842 | -0.0034897 | 0.98876 | -0.0034909
72.9 | 0 | -0.00093561 | -0.00057251 | 74.0025 | 74.0025 | 0.8736 | 0.011665 | 74.0025 | 0 | 74.0025 | 0.98764 | 0 | 0.98799 | 0
72.92 | 0.41836 | -0.00056136 | 0.00028626 | 74.0989 | 74.5173 | 0.7772 | 0.010377 | 74.3081 | 0.20918 | 74.2384 | 0.99172 | 0.0027917 | 0.99207 | 0.0027927
72.94 | 1.072 | -0.00037424 | 0.0012166 | 74.1617 | 75.2337 | 0.7144 | 0.0095389 | 74.6977 | 0.53602 | 74.519 | 0.99692 | 0.0071538 | 0.99727 | 0.0071563
72.96 | 1.4904 | 0 | 0.0017891 | 74.2803 | 75.7707 | 0.5958 | 0.0079553 | 75.0255 | 0.7452 | 74.7771 | 1.0013 | 0.0099456 | 1.0016 | 0.009949
72.98 | 1.9872 | 0.00037424 | 0.0025763 | 74.2507 | 76.2379 | 0.6254 | 0.0083505 | 75.2443 | 0.99361 | 74.9131 | 1.0042 | 0.013261 | 1.0046 | 0.013265
73 | 2.3271 | 0.00056136 | 0.0030057 | 74.2255 | 76.5526 | 0.6506 | 0.008687 | 75.3891 | 1.1636 | 75.0012 | 1.0061 | 0.015529 | 1.0065 | 0.015534
73.02 | 2.7193 | 0.00056136 | 0.0034351 | 74.2078 | 76.9271 | 0.6683 | 0.0089233 | 75.5675 | 1.3597 | 75.1142 | 1.0085 | 0.018146 | 1.0089 | 0.018153
73.04 | 3.0854 | 0.00093561 | 0.0038644 | 74.1555 | 77.2409 | 0.7206 | 0.0096217 | 75.6982 | 1.5427 | 75.184 | 1.0103 | 0.020589 | 1.0106 | 0.020596
73.06 | 3.373 | 0.0011227 | 0.0042223 | 74.2231 | 77.5961 | 0.653 | 0.008719 | 75.9096 | 1.6865 | 75.3474 | 1.0131 | 0.022508 | 1.0134 | 0.022516
73.08 | 3.6084 | 0.001497 | 0.0045085 | 74.0523 | 77.6607 | 0.8238 | 0.011 | 75.8565 | 1.8042 | 75.2551 | 1.0124 | 0.024079 | 1.0127 | 0.024087
73.1 | 3.8437 | 0.001497 | 0.0048663 | 74.1094 | 77.9531 | 0.7667 | 0.010237 | 76.0312 | 1.9218 | 75.3906 | 1.0147 | 0.025649 | 1.0151 | 0.025658
73.12 | 3.8698 | 0.0018712 | 0.0050095 | 74.424 | 78.2938 | 0.4521 | 0.0060366 | 76.3589 | 1.9349 | 75.7139 | 1.0191 | 0.025824 | 1.0194 | 0.025833
73.14 | 4.0267 | 0.0020583 | 0.0051526 | 74.3385 | 78.3652 | 0.5376 | 0.0071782 | 76.3519 | 2.0134 | 75.6807 | 1.019 | 0.02687 | 1.0194 | 0.02688
73.16 | 4.0529 | 0.0020583 | 0.005081 | 74.3483 | 78.4012 | 0.5278 | 0.0070473 | 76.3747 | 2.0264 | 75.6993 | 1.0193 | 0.027045 | 1.0197 | 0.027054
73.18 | 3.896 | 0.0020583 | 0.0047948 | 74.5952 | 78.4912 | 0.2809 | 0.0037507 | 76.5432 | 1.948 | 75.8939 | 1.0216 | 0.025998 | 1.0219 | 0.026007
73.2 | 3.8175 | 0.0022455 | 0.0045085 | 74.2629 | 78.0804 | 0.6132 | 0.0081876 | 76.1717 | 1.9088 | 75.5354 | 1.0166 | 0.025475 | 1.0169 | 0.025483
73.22 | 3.5561 | 0.0022455 | 0.0041507 | 74.6628 | 78.2189 | 0.2133 | 0.002848 | 76.4408 | 1.778 | 75.8482 | 1.0202 | 0.02373 | 1.0205 | 0.023738
73.24 | 3.3469 | 0.0022455 | 0.0034351 | 74.8661 | 78.213 | 0.01 | 0.00013352 | 76.5395 | 1.6734 | 75.9817 | 1.0215 | 0.022334 | 1.0219 | 0.022342
73.26 | 3.0593 | 0.0022455 | 0.0025763 | 74.8881 | 77.9474 | -0.012 | -0.00016023 | 76.4177 | 1.5296 | 75.9079 | 1.0199 | 0.020415 | 1.0202 | 0.020422
73.28 | 2.7193 | 0.0020583 | 0.001646 | 74.9643 | 77.6836 | -0.0882 | -0.0011777 | 76.324 | 1.3597 | 75.8707 | 1.0186 | 0.018146 | 1.019 | 0.018153
73.3 | 2.2748 | 0.0020583 | 0.00064407 | 75.2058 | 77.4806 | -0.3297 | -0.0044022 | 76.3432 | 1.1374 | 75.9641 | 1.0189 | 0.01518 | 1.0192 | 0.015185
73.32 | 1.8565 | 0.0018712 | -0.00042938 | 75.2651 | 77.1216 | -0.389 | -0.005194 | 76.1933 | 0.92824 | 75.8839 | 1.0169 | 0.012388 | 1.0172 | 0.012393
73.34 | 1.3858 | 0.0013099 | -0.001646 | 75.2597 | 76.6455 | -0.3836 | -0.0051219 | 75.9526 | 0.69291 | 75.7216 | 1.0137 | 0.0092476 | 1.014 | 0.0092508
73.36 | 0.88902 | 0.0011227 | -0.002791 | 75.6061 | 76.4951 | -0.73 | -0.0097472 | 76.0506 | 0.44451 | 75.9024 | 1.015 | 0.0059324 | 1.0153 | 0.0059345
73.38 | 0.36607 | 0.00093561 | -0.0041507 | 75.4354 | 75.8015 | -0.5593 | -0.0074679 | 75.6184 | 0.18303 | 75.5574 | 1.0092 | 0.0024428 | 1.0096 | 0.0024436
73.4 | -0.078443 | 0.00074849 | -0.0055104 | 75.3911 | 75.3127 | -0.515 | -0.0068764 | 75.3519 | -0.039221 | 75.365 | 1.0057 | -0.00052345 | 1.006 | -0.00052363
73.42 | -0.65369 | 0.00056136 | -0.0072995 | 75.5319 | 74.8782 | -0.6558 | -0.0087564 | 75.2051 | -0.32684 | 75.314 | 1.0037 | -0.0043621 | 1.004 | -0.0043636
73.44 | -1.072 | 0.00018712 | -0.0088024 | 75.1725 | 74.1005 | -0.2964 | -0.0039576 | 74.6365 | -0.53602 | 74.8152 | 0.9961 | -0.0071538 | 0.99645 | -0.0071563
73.46 | -1.6473 | -0.00018712 | -0.010091 | 75.6786 | 74.0313 | -0.8025 | -0.010715 | 74.855 | -0.82365 | 75.1295 | 0.99902 | -0.010992 | 0.99937 | -0.010996
73.48 | -2.0918 | -0.00056136 | -0.011164 | 75.5154 | 73.4236 | -0.6393 | -0.0085361 | 74.4695 | -1.0459 | 74.8181 | 0.99388 | -0.013959 | 0.99422 | -0.013964
73.5 | -2.5363 | -0.00093561 | -0.012237 | 75.2606 | 72.7243 | -0.3845 | -0.005134 | 73.9924 | -1.2682 | 74.4152 | 0.98751 | -0.016925 | 0.98785 | -0.016931
73.52 | -2.8762 | -0.00093561 | -0.012953 | 75.1744 | 72.2982 | -0.2983 | -0.003983 | 73.7363 | -1.4381 | 74.2157 | 0.98409 | -0.019193 | 0.98443 | -0.0192
73.54 | -3.2161 | -0.0013099 | -0.013955 | 75.1861 | 71.97 | -0.31 | -0.0041392 | 73.578 | -1.6081 | 74.1141 | 0.98198 | -0.021461 | 0.98232 | -0.021469
73.56 | -3.5038 | -0.001497 | -0.014599 | 75.0601 | 71.5563 | -0.184 | -0.0024568 | 73.3082 | -1.7519 | 73.8922 | 0.97838 | -0.023381 | 0.97872 | -0.023389
73.58 | -3.7391 | -0.0016841 | -0.015315 | 75.3495 | 71.6104 | -0.4734 | -0.006321 | 73.48 | -1.8695 | 74.1031 | 0.98067 | -0.024951 | 0.98101 | -0.02496
73.6 | -3.9221 | -0.0016841 | -0.015816 | 75.1683 | 71.2462 | -0.2922 | -0.0039015 | 73.2072 | -1.9611 | 73.8609 | 0.97703 | -0.026173 | 0.97737 | -0.026182
73.62 | -4.0006 | -0.0018712 | -0.016245 | 75.0688 | 71.0682 | -0.1927 | -0.002573 | 73.0685 | -2.0003 | 73.7353 | 0.97518 | -0.026696 | 0.97552 | -0.026705
73.64 | -4.079 | -0.0020583 | -0.016531 | 75.0381 | 70.9591 | -0.162 | -0.0021631 | 72.9986 | -2.0395 | 73.6784 | 0.97424 | -0.027219 | 0.97458 | -0.027229
73.66 | -4.0529 | -0.0020583 | -0.016531 | 75.0449 | 70.992 | -0.1688 | -0.0022539 | 73.0185 | -2.0264 | 73.6939 | 0.97451 | -0.027045 | 0.97485 | -0.027054
73.68 | -4.0267 | -0.0022455 | -0.016531 | 74.9108 | 70.8841 | -0.0347 | -0.00046332 | 72.8974 | -2.0134 | 73.5686 | 0.97289 | -0.02687 | 0.97323 | -0.02688
73.7 | -3.9483 | -0.0022455 | -0.016245 | 74.529 | 70.5807 | 0.3471 | 0.0046346 | 72.5549 | -1.9741 | 73.2129 | 0.96832 | -0.026347 | 0.96866 | -0.026356
73.72 | -3.8698 | -0.0022455 | -0.015315 | 74.8231 | 70.9533 | 0.053 | 0.00070767 | 72.8882 | -1.9349 | 73.5332 | 0.97277 | -0.025824 | 0.97311 | -0.025833
73.74 | -3.5822 | -0.0022455 | -0.012524 | 74.5393 | 70.9571 | 0.3368 | 0.0044971 | 72.7482 | -1.7911 | 73.3452 | 0.9709 | -0.023904 | 0.97124 | -0.023913
73.76 | -3.0593 | -0.0022455 | -0.0096611 | 74.2857 | 71.2264 | 0.5904 | 0.0078832 | 72.7561 | -1.5296 | 73.2659 | 0.97101 | -0.020415 | 0.97135 | -0.020422
73.78 | -2.7978 | -0.0020583 | -0.0081583 | 74.4286 | 71.6308 | 0.4475 | 0.0059751 | 73.0297 | -1.3989 | 73.496 | 0.97466 | -0.01867 | 0.975 | -0.018676
73.8 | -2.4056 | -0.0018712 | -0.0065123 | 74.0014 | 71.5958 | 0.8747 | 0.011679 | 72.7986 | -1.2028 | 73.1995 | 0.97158 | -0.016052 | 0.97191 | -0.016058
73.82 | -1.9611 | -0.0016841 | -0.0053673 | 74.0837 | 72.1226 | 0.7924 | 0.01058 | 73.1032 | -0.98053 | 73.43 | 0.97564 | -0.013086 | 0.97598 | -0.013091
73.84 | -1.5689 | -0.0016841 | -0.0040076 | 73.9645 | 72.3956 | 0.9116 | 0.012172 | 73.1801 | -0.78443 | 73.4415 | 0.97667 | -0.010469 | 0.97701 | -0.010473
73.86 | -0.99361 | -0.001497 | -0.002791 | 74.0432 | 73.0496 | 0.8329 | 0.011121 | 73.5464 | -0.4968 | 73.712 | 0.98156 | -0.0066304 | 0.9819 | -0.0066327
73.88 | -0.52295 | -0.0011227 | -0.0017175 | 73.9468 | 73.4238 | 0.9293 | 0.012408 | 73.6853 | -0.26148 | 73.7725 | 0.98341 | -0.0034897 | 0.98375 | -0.0034909
73.9 | -0.026148 | -0.00093561 | -0.00071564 | 73.9404 | 73.9143 | 0.9357 | 0.012494 | 73.9273 | -0.013074 | 73.9317 | 0.98664 | -0.00017448 | 0.98698 | -0.00017454
73.92 | 0.4968 | -0.00056136 | 0.00021469 | 73.9333 | 74.4301 | 0.9428 | 0.012589 | 74.1817 | 0.2484 | 74.0989 | 0.99003 | 0.0033152 | 0.99038 | 0.0033163
73.94 | 1.0198 | -0.00056136 | 0.0010735 | 73.8282 | 74.848 | 1.0479 | 0.013992 | 74.3381 | 0.50988 | 74.1681 | 0.99212 | 0.0068049 | 0.99247 | 0.0068072
73.96 | 1.5166 | -0.00037424 | 0.0017891 | 74.0905 | 75.6071 | 0.7856 | 0.01049 | 74.8488 | 0.75828 | 74.596 | 0.99894 | 0.01012 | 0.99929 | 0.010124
73.98 | 1.9872 | 0 | 0.00229 | 73.7531 | 75.7403 | 1.123 | 0.014995 | 74.7467 | 0.99361 | 74.4155 | 0.99758 | 0.013261 | 0.99792 | 0.013265
74 | 2.4317 | 0.00018712 | 0.0028626 | 73.709 | 76.1407 | 1.1671 | 0.015583 | 74.9249 | 1.2159 | 74.5196 | 0.99995 | 0.016227 | 1.0003 | 0.016233
74.02 | 2.7978 | 0.00056136 | 0.0032919 | 73.849 | 76.6468 | 1.0271 | 0.013714 | 75.2479 | 1.3989 | 74.7816 | 1.0043 | 0.01867 | 1.0046 | 0.018676
74.04 | 3.1638 | 0.00074849 | 0.0037929 | 73.8625 | 77.0263 | 1.0136 | 0.013534 | 75.4444 | 1.5819 | 74.9171 | 1.0069 | 0.021112 | 1.0072 | 0.02112
74.06 | 3.3992 | 0.00093561 | 0.0042223 | 73.7239 | 77.1231 | 1.1522 | 0.015385 | 75.4235 | 1.6996 | 74.857 | 1.0066 | 0.022683 | 1.007 | 0.022691
74.08 | 3.6345 | 0.0011227 | 0.0043654 | 74.1046 | 77.7391 | 0.7715 | 0.010301 | 75.9219 | 1.8173 | 75.3161 | 1.0133 | 0.024253 | 1.0136 | 0.024262
74.1 | 3.896 | 0.0013099 | 0.0047948 | 74.0963 | 77.9923 | 0.7798 | 0.010412 | 76.0443 | 1.948 | 75.395 | 1.0149 | 0.025998 | 1.0152 | 0.026007
74.12 | 3.9221 | 0.001497 | 0.0049379 | 74.0565 | 77.9786 | 0.8196 | 0.010944 | 76.0176 | 1.9611 | 75.3639 | 1.0145 | 0.026173 | 1.0149 | 0.026182
74.14 | 3.9483 | 0.0016841 | 0.005081 | 74.301 | 78.2493 | 0.5751 | 0.0076789 | 76.2751 | 1.9741 | 75.6171 | 1.018 | 0.026347 | 1.0183 | 0.026356
74.16 | 3.9483 | 0.0016841 | 0.0049379 | 74.1231 | 78.0714 | 0.753 | 0.010054 | 76.0972 | 1.9741 | 75.4392 | 1.0156 | 0.026347 | 1.016 | 0.026356
74.18 | 3.8698 | 0.0018712 | 0.0047232 | 74.2477 | 78.1175 | 0.6284 | 0.0083906 | 76.1826 | 1.9349 | 75.5376 | 1.0167 | 0.025824 | 1.0171 | 0.025833
74.2 | 3.7914 | 0.0018712 | 0.0045085 | 74.4374 | 78.2288 | 0.4387 | 0.0058576 | 76.3331 | 1.8957 | 75.7012 | 1.0187 | 0.0253 | 1.0191 | 0.025309
74.22 | 3.5822 | 0.0018712 | 0.0040791 | 74.7377 | 78.3199 | 0.1384 | 0.001848 | 76.5288 | 1.7911 | 75.9318 | 1.0214 | 0.023904 | 1.0217 | 0.023913
74.24 | 3.3469 | 0.0018712 | 0.0033635 | 74.7081 | 78.055 | 0.168 | 0.0022432 | 76.3815 | 1.6734 | 75.8237 | 1.0194 | 0.022334 | 1.0197 | 0.022342
74.26 | 3.007 | 0.0018712 | 0.0024332 | 74.5435 | 77.5505 | 0.3326 | 0.004441 | 76.047 | 1.5035 | 75.5458 | 1.0149 | 0.020066 | 1.0153 | 0.020073
74.28 | 2.6409 | 0.0018712 | 0.0015744 | 75.054 | 77.6949 | -0.1779 | -0.0023754 | 76.3744 | 1.3204 | 75.9343 | 1.0193 | 0.017623 | 1.0197 | 0.017629
74.3 | 2.2748 | 0.0016841 | 0.00064407 | 74.994 | 77.2688 | -0.1179 | -0.0015742 | 76.1314 | 1.1374 | 75.7523 | 1.0161 | 0.01518 | 1.0164 | 0.015185
74.32 | 1.8565 | 0.0016841 | -0.00042938 | 75.266 | 77.1225 | -0.3899 | -0.0052061 | 76.1942 | 0.92824 | 75.8848 | 1.0169 | 0.012388 | 1.0172 | 0.012393
74.34 | 1.3858 | 0.001497 | -0.001646 | 75.1634 | 76.5492 | -0.2873 | -0.0038361 | 75.8563 | 0.69291 | 75.6253 | 1.0124 | 0.0092476 | 1.0127 | 0.0092508
74.36 | 0.91516 | 0.0011227 | -0.002791 | 75.2696 | 76.1848 | -0.3935 | -0.0052541 | 75.7272 | 0.45758 | 75.5747 | 1.0107 | 0.0061069 | 1.011 | 0.0061091
74.38 | 0.44451 | 0.00093561 | -0.0041507 | 75.4183 | 75.8628 | -0.5422 | -0.0072396 | 75.6406 | 0.22225 | 75.5665 | 1.0095 | 0.0029662 | 1.0099 | 0.0029673
74.4 | 0 | 0.00074849 | -0.0055104 | 75.4514 | 75.4514 | -0.5753 | -0.0076816 | 75.4514 | 0 | 75.4514 | 1.007 | 0 | 1.0073 | 0
74.42 | -0.5491 | 0.00037424 | -0.0071564 | 75.4053 | 74.8562 | -0.5292 | -0.007066 | 75.1308 | -0.27455 | 75.2223 | 1.0027 | -0.0036642 | 1.0031 | -0.0036654
74.44 | -1.0459 | 0.00018712 | -0.0087308 | 75.3538 | 74.3079 | -0.4777 | -0.0063784 | 74.8308 | -0.52295 | 75.0052 | 0.9987 | -0.0069793 | 0.99905 | -0.0069818
74.46 | -1.595 | -0.00018712 | -0.0099474 | 75.4034 | 73.8084 | -0.5273 | -0.0070407 | 74.6059 | -0.7975 | 74.8717 | 0.9957 | -0.010643 | 0.99604 | -0.010647
74.48 | -2.0395 | -0.00037424 | -0.011021 | 75.4491 | 73.4096 | -0.573 | -0.0076509 | 74.4293 | -1.0198 | 74.7693 | 0.99334 | -0.01361 | 0.99369 | -0.013614
74.5 | -2.484 | -0.00074849 | -0.011951 | 75.433 | 72.949 | -0.5569 | -0.0074359 | 74.191 | -1.242 | 74.605 | 0.99016 | -0.016576 | 0.9905 | -0.016582
74.52 | -2.8501 | -0.00093561 | -0.012953 | 75.1849 | 72.3348 | -0.3088 | -0.0041232 | 73.7599 | -1.425 | 74.2349 | 0.9844 | -0.019019 | 0.98475 | -0.019025
74.54 | -3.19 | -0.0013099 | -0.013669 | 75.433 | 72.243 | -0.5569 | -0.0074359 | 73.838 | -1.595 | 74.3697 | 0.98545 | -0.021287 | 0.98579 | -0.021294
74.56 | -3.5038 | -0.0013099 | -0.014599 | 75.1326 | 71.6288 | -0.2565 | -0.0034249 | 73.3807 | -1.7519 | 73.9647 | 0.97934 | -0.023381 | 0.97969 | -0.023389
74.58 | -3.7129 | -0.001497 | -0.015243 | 75.3428 | 71.6299 | -0.4667 | -0.0062315 | 73.4863 | -1.8565 | 74.1052 | 0.98075 | -0.024777 | 0.9811 | -0.024785
74.6 | -3.8437 | -0.0016841 | -0.015816 | 75.1786 | 71.3349 | -0.3025 | -0.0040391 | 73.2568 | -1.9218 | 73.8974 | 0.97769 | -0.025649 | 0.97803 | -0.025658
74.62 | -4.0529 | -0.0020583 | -0.016388 | 75.0853 | 71.0324 | -0.2092 | -0.0027933 | 73.0589 | -2.0264 | 73.7343 | 0.97505 | -0.027045 | 0.97539 | -0.027054
74.64 | -4.1313 | -0.0020583 | -0.016674 | 74.7728 | 70.6415 | 0.1033 | 0.0013793 | 72.7071 | -2.0657 | 73.3957 | 0.97036 | -0.027568 | 0.97069 | -0.027578
74.66 | -4.1052 | -0.0020583 | -0.016531 | 75.0535 | 70.9483 | -0.1774 | -0.0023687 | 73.0009 | -2.0526 | 73.6851 | 0.97428 | -0.027394 | 0.97462 | -0.027403
74.68 | -4.1052 | -0.0020583 | -0.016388 | 74.9736 | 70.8684 | -0.0975 | -0.0013018 | 72.921 | -2.0526 | 73.6052 | 0.97321 | -0.027394 | 0.97355 | -0.027403
74.7 | -4.0529 | -0.0022455 | -0.015959 | 75.0853 | 71.0324 | -0.2092 | -0.0027933 | 73.0589 | -2.0264 | 73.7343 | 0.97505 | -0.027045 | 0.97539 | -0.027054
74.72 | -3.8698 | -0.0022455 | -0.014313 | 74.9637 | 71.0939 | -0.0876 | -0.0011697 | 73.0288 | -1.9349 | 73.6738 | 0.97465 | -0.025824 | 0.97499 | -0.025833
74.74 | -3.4253 | -0.0020583 | -0.011021 | 74.8329 | 71.4076 | 0.0432 | 0.00057682 | 73.1202 | -1.7127 | 73.6911 | 0.97587 | -0.022857 | 0.97621 | -0.022865
74.76 | -3.1638 | -0.0020583 | -0.009518 | 74.7892 | 71.6254 | 0.0869 | 0.0011603 | 73.2073 | -1.5819 | 73.7346 | 0.97703 | -0.021112 | 0.97737 | -0.02112
74.78 | -2.8239 | -0.0020583 | -0.0077289 | 74.5756 | 71.7517 | 0.3005 | 0.0040124 | 73.1636 | -1.412 | 73.6343 | 0.97645 | -0.018844 | 0.97679 | -0.018851
74.8 | -2.4056 | -0.0018712 | -0.0063692 | 74.5688 | 72.1632 | 0.3073 | 0.0041032 | 73.366 | -1.2028 | 73.7669 | 0.97915 | -0.016052 | 0.97949 | -0.016058
74.82 | -1.9611 | -0.0016841 | -0.005081 | 74.0259 | 72.0648 | 0.8502 | 0.011352 | 73.0454 | -0.98053 | 73.3722 | 0.97487 | -0.013086 | 0.97521 | -0.013091
74.84 | -1.4904 | -0.001497 | -0.0038644 | 74.2255 | 72.7351 | 0.6506 | 0.008687 | 73.4803 | -0.7452 | 73.7287 | 0.98067 | -0.0099456 | 0.98102 | -0.009949
74.86 | -1.0198 | -0.0013099 | -0.002791 | 74.2169 | 73.1971 | 0.6592 | 0.0088018 | 73.707 | -0.50988 | 73.877 | 0.9837 | -0.0068049 | 0.98404 | -0.0068072
74.88 | -0.5491 | -0.0011227 | -0.0017175 | 74.2672 | 73.7181 | 0.6089 | 0.0081302 | 73.9927 | -0.27455 | 74.0842 | 0.98751 | -0.0036642 | 0.98786 | -0.0036654
74.9 | -0.078443 | -0.00093561 | -0.00057251 | 74.2342 | 74.1558 | 0.6419 | 0.0085708 | 74.195 | -0.039221 | 74.2081 | 0.99021 | -0.00052345 | 0.99056 | -0.00052363
74.92 | 0.47066 | -0.00074849 | 0.00028626 | 74.1849 | 74.6556 | 0.6912 | 0.0092291 | 74.4202 | 0.23533 | 74.3418 | 0.99322 | 0.0031407 | 0.99356 | 0.0031418
74.94 | 1.0198 | -0.00037424 | 0.0010735 | 73.8939 | 74.9137 | 0.9822 | 0.013115 | 74.4038 | 0.50988 | 74.2338 | 0.993 | 0.0068049 | 0.99335 | 0.0068072
74.96 | 1.5427 | -0.00018712 | 0.0017891 | 73.7452 | 75.2879 | 1.1309 | 0.0151 | 74.5166 | 0.77135 | 74.2594 | 0.9945 | 0.010295 | 0.99485 | 0.010298
74.98 | 1.8826 | 0 | 0.00229 | 73.9577 | 75.8403 | 0.9184 | 0.012263 | 74.899 | 0.94131 | 74.5852 | 0.99961 | 0.012563 | 0.99996 | 0.012567
75 | 2.3533 | 0.00018712 | 0.0028626 | 74.2004 | 76.5537 | 0.6757 | 0.0090221 | 75.377 | 1.1766 | 74.9848 | 1.006 | 0.015704 | 1.0063 | 0.015709
75.02 | 2.7716 | 0.00037424 | 0.0032919 | 74.0897 | 76.8613 | 0.7864 | 0.0105 | 75.4755 | 1.3858 | 75.0136 | 1.0073 | 0.018495 | 1.0077 | 0.018502
75.04 | 3.007 | 0.00074849 | 0.0037213 | 74.0173 | 77.0243 | 0.8588 | 0.011467 | 75.5208 | 1.5035 | 75.0196 | 1.0079 | 0.020066 | 1.0083 | 0.020073
75.06 | 3.3469 | 0.0011227 | 0.0042223 | 74.1432 | 77.4901 | 0.7329 | 0.0097859 | 75.8166 | 1.6734 | 75.2588 | 1.0119 | 0.022334 | 1.0122 | 0.022342
75.08 | 3.6084 | 0.0013099 | 0.0045085 | 74.0696 | 77.678 | 0.8065 | 0.010769 | 75.8738 | 1.8042 | 75.2724 | 1.0126 | 0.024079 | 1.013 | 0.024087
75.1 | 3.7652 | 0.001497 | 0.0047948 | 74.3139 | 78.0791 | 0.5622 | 0.0075067 | 76.1965 | 1.8826 | 75.569 | 1.0169 | 0.025126 | 1.0173 | 0.025134
75.12 | 3.896 | 0.0016841 | 0.005081 | 74.2156 | 78.1116 | 0.6605 | 0.0088192 | 76.1636 | 1.948 | 75.5143 | 1.0165 | 0.025998 | 1.0168 | 0.026007
75.14 | 3.9744 | 0.0018712 | 0.0051526 | 74.4324 | 78.4068 | 0.4437 | 0.0059244 | 76.4196 | 1.9872 | 75.7572 | 1.0199 | 0.026521 | 1.0203 | 0.026531
75.16 | 3.9744 | 0.0020583 | 0.005081 | 74.5799 | 78.5543 | 0.2962 | 0.0039549 | 76.5671 | 1.9872 | 75.9047 | 1.0219 | 0.026521 | 1.0222 | 0.026531
75.18 | 3.896 | 0.0020583 | 0.0046516 | 74.1807 | 78.0767 | 0.6954 | 0.0092852 | 76.1287 | 1.948 | 75.4794 | 1.016 | 0.025998 | 1.0164 | 0.026007
75.2 | 3.7652 | 0.0022455 | 0.0043654 | 74.3777 | 78.1429 | 0.4984 | 0.0066548 | 76.2603 | 1.8826 | 75.6328 | 1.0178 | 0.025126 | 1.0181 | 0.025134
75.22 | 3.5822 | 0.0022455 | 0.0040791 | 74.5632 | 78.1454 | 0.3129 | 0.0041779 | 76.3543 | 1.7911 | 75.7573 | 1.019 | 0.023904 | 1.0194 | 0.023913
75.24 | 3.3469 | 0.0022455 | 0.0032919 | 74.7991 | 78.146 | 0.077 | 0.0010281 | 76.4725 | 1.6734 | 75.9147 | 1.0206 | 0.022334 | 1.021 | 0.022342
75.26 | 3.0331 | 0.0022455 | 0.0025763 | 74.8243 | 77.8574 | 0.0518 | 0.00069165 | 76.3409 | 1.5166 | 75.8353 | 1.0189 | 0.02024 | 1.0192 | 0.020247
75.28 | 2.6932 | 0.0022455 | 0.001646 | 75.0983 | 77.7915 | -0.2222 | -0.0029669 | 76.4449 | 1.3466 | 75.996 | 1.0202 | 0.017972 | 1.0206 | 0.017978
75.3 | 2.2487 | 0.0020583 | 0.00064407 | 75.0754 | 77.3241 | -0.1993 | -0.0026611 | 76.1997 | 1.1243 | 75.825 | 1.017 | 0.015006 | 1.0173 | 0.015011
75.32 | 1.8565 | 0.0018712 | -0.00042938 | 75.4232 | 77.2797 | -0.5471 | -0.007305 | 76.3514 | 0.92824 | 76.042 | 1.019 | 0.012388 | 1.0193 | 0.012393
75.34 | 1.4643 | 0.0016841 | -0.0015028 | 75.392 | 76.8563 | -0.5159 | -0.0068884 | 76.1241 | 0.73213 | 75.8801 | 1.016 | 0.0097711 | 1.0163 | 0.0097745
75.36 | 0.94131 | 0.0013099 | -0.0026479 | 75.4692 | 76.4105 | -0.5931 | -0.0079192 | 75.9399 | 0.47066 | 75.783 | 1.0135 | 0.0062814 | 1.0139 | 0.0062836
75.38 | 0.47066 | 0.0011227 | -0.0040076 | 75.5614 | 76.0321 | -0.6853 | -0.0091503 | 75.7967 | 0.23533 | 75.7183 | 1.0116 | 0.0031407 | 1.0119 | 0.0031418
75.4 | -0.052295 | 0.00093561 | -0.0053673 | 75.3826 | 75.3303 | -0.5065 | -0.0067629 | 75.3565 | -0.026148 | 75.3652 | 1.0057 | -0.00034897 | 1.0061 | -0.00034909
75.42 | -0.52295 | 0.00056136 | -0.0070133 | 75.1915 | 74.6685 | -0.3154 | -0.0042113 | 74.93 | -0.26148 | 75.0172 | 1 | -0.0034897 | 1.0004 | -0.0034909
75.44 | -0.99361 | 0.00037424 | -0.0084445 | 75.527 | 74.5334 | -0.6509 | -0.008691 | 75.0302 | -0.4968 | 75.1958 | 1.0014 | -0.0066304 | 1.0017 | -0.0066327
75.46 | -1.4904 | 0 | -0.0098042 | 75.4421 | 73.9517 | -0.566 | -0.0075574 | 74.6969 | -0.7452 | 74.9453 | 0.99691 | -0.0099456 | 0.99726 | -0.009949
75.48 | -2.1179 | -0.00037424 | -0.011021 | 75.7204 | 73.6025 | -0.8443 | -0.011273 | 74.6614 | -1.059 | 75.0144 | 0.99644 | -0.014133 | 0.99678 | -0.014138
75.5 | -2.3794 | -0.00056136 | -0.01188 | 75.1915 | 72.8121 | -0.3154 | -0.0042113 | 74.0018 | -1.1897 | 74.3984 | 0.98763 | -0.015878 | 0.98798 | -0.015884
75.52 | -2.8501 | -0.00093561 | -0.01281 | 75.3094 | 72.4593 | -0.4333 | -0.0057855 | 73.8844 | -1.425 | 74.3594 | 0.98607 | -0.019019 | 0.98641 | -0.019025
75.54 | -3.1638 | -0.00093561 | -0.013526 | 75.4373 | 72.2735 | -0.5612 | -0.0074933 | 73.8554 | -1.5819 | 74.3827 | 0.98568 | -0.021112 | 0.98602 | -0.02112
75.56 | -3.4776 | -0.0011227 | -0.014456 | 75.1589 | 71.6813 | -0.2828 | -0.003776 | 73.4201 | -1.7388 | 73.9997 | 0.97987 | -0.023206 | 0.98021 | -0.023214
75.58 | -3.7129 | -0.0013099 | -0.014885 | 75.4196 | 71.7067 | -0.5435 | -0.007257 | 73.5631 | -1.8565 | 74.182 | 0.98178 | -0.024777 | 0.98212 | -0.024785
75.6 | -3.896 | -0.001497 | -0.015601 | 74.981 | 71.085 | -0.1049 | -0.0014007 | 73.033 | -1.948 | 73.6823 | 0.9747 | -0.025998 | 0.97504 | -0.026007
75.62 | -4.079 | -0.0016841 | -0.015959 | 75.1502 | 71.0712 | -0.2741 | -0.0036599 | 73.1107 | -2.0395 | 73.7905 | 0.97574 | -0.027219 | 0.97608 | -0.027229
75.64 | -4.079 | -0.0016841 | -0.016245 | 75.0811 | 71.0021 | -0.205 | -0.0027372 | 73.0416 | -2.0395 | 73.7214 | 0.97482 | -0.027219 | 0.97516 | -0.027229
75.66 | -4.1052 | -0.0016841 | -0.016245 | 75.2215 | 71.1163 | -0.3454 | -0.0046119 | 73.1689 | -2.0526 | 73.8531 | 0.97652 | -0.027394 | 0.97686 | -0.027403
75.68 | -4.079 | -0.0018712 | -0.015959 | 75.0275 | 70.9485 | -0.1514 | -0.0020215 | 72.988 | -2.0395 | 73.6678 | 0.9741 | -0.027219 | 0.97444 | -0.027229
75.7 | -4.0006 | -0.0018712 | -0.015315 | 75.3034 | 71.3028 | -0.4273 | -0.0057054 | 73.3031 | -2.0003 | 73.9699 | 0.97831 | -0.026696 | 0.97865 | -0.026705
75.72 | -3.8437 | -0.0018712 | -0.013597 | 74.9828 | 71.1391 | -0.1067 | -0.0014247 | 73.061 | -1.9218 | 73.7016 | 0.97508 | -0.025649 | 0.97542 | -0.025658
75.74 | -3.4253 | -0.0018712 | -0.010735 | 74.7542 | 71.3289 | 0.1219 | 0.0016276 | 73.0415 | -1.7127 | 73.6124 | 0.97482 | -0.022857 | 0.97516 | -0.022865
75.76 | -3.1116 | -0.0018712 | -0.0092317 | 74.7991 | 71.6875 | 0.077 | 0.0010281 | 73.2433 | -1.5558 | 73.7619 | 0.97751 | -0.020764 | 0.97785 | -0.020771
75.78 | -2.7455 | -0.0016841 | -0.0075142 | 74.7488 | 72.0033 | 0.1273 | 0.0016997 | 73.3761 | -1.3727 | 73.8336 | 0.97928 | -0.018321 | 0.97962 | -0.018327
75.8 | -2.3533 | -0.001497 | -0.0062261 | 74.4872 | 72.1339 | 0.3889 | 0.0051927 | 73.3106 | -1.1766 | 73.7028 | 0.97841 | -0.015704 | 0.97875 | -0.015709
75.82 | -1.9088 | -0.0013099 | -0.0048663 | 74.6971 | 72.7883 | 0.179 | 0.0023901 | 73.7427 | -0.95438 | 74.0608 | 0.98418 | -0.012737 | 0.98452 | -0.012742
75.84 | -1.4381 | -0.0011227 | -0.0035782 | 74.2974 | 72.8593 | 0.5787 | 0.007727 | 73.5783 | -0.71906 | 73.818 | 0.98198 | -0.0095966 | 0.98232 | -0.0095999
75.86 | -0.94131 | -0.00093561 | -0.0023616 | 74.3538 | 73.4125 | 0.5223 | 0.0069739 | 73.8831 | -0.47066 | 74.04 | 0.98605 | -0.0062814 | 0.98639 | -0.0062836
75.88 | -0.52295 | -0.00056136 | -0.0012881 | 74.438 | 73.915 | 0.4381 | 0.0058496 | 74.1765 | -0.26148 | 74.2637 | 0.98997 | -0.0034897 | 0.99031 | -0.0034909
75.9 | 0.052295 | -0.00056136 | -0.00028626 | 74.0008 | 74.0531 | 0.8753 | 0.011687 | 74.0269 | 0.026148 | 74.0182 | 0.98797 | 0.00034897 | 0.98831 | 0.00034909
75.92 | 0.47066 | -0.00018712 | 0.00064407 | 74.3632 | 74.8339 | 0.5129 | 0.0068484 | 74.5985 | 0.23533 | 74.5201 | 0.9956 | 0.0031407 | 0.99595 | 0.0031418
75.94 | 1.1243 | 0.00018712 | 0.0013597 | 74.0995 | 75.2238 | 0.7766 | 0.010369 | 74.6617 | 0.56217 | 74.4743 | 0.99644 | 0.0075028 | 0.99679 | 0.0075054
75.96 | 1.5427 | 0.00056136 | 0.0020754 | 74.2016 | 75.7443 | 0.6745 | 0.0090061 | 74.973 | 0.77135 | 74.7158 | 1.0006 | 0.010295 | 1.0009 | 0.010298
75.98 | 1.9611 | 0.00074849 | 0.0027194 | 74.2734 | 76.2345 | 0.6027 | 0.0080474 | 75.2539 | 0.98053 | 74.9271 | 1.0043 | 0.013086 | 1.0047 | 0.013091
76 | 2.3533 | 0.0011227 | 0.0032204 | 74.5135 | 76.8668 | 0.3626 | 0.0048415 | 75.6901 | 1.1766 | 75.2979 | 1.0102 | 0.015704 | 1.0105 | 0.015709
76.02 | 2.7455 | 0.0013099 | 0.0037213 | 74.3228 | 77.0683 | 0.5533 | 0.0073878 | 75.6955 | 1.3727 | 75.238 | 1.0102 | 0.018321 | 1.0106 | 0.018327
76.04 | 3.0593 | 0.001497 | 0.0040791 | 74.3519 | 77.4112 | 0.5242 | 0.0069993 | 75.8815 | 1.5296 | 75.3717 | 1.0127 | 0.020415 | 1.0131 | 0.020422
76.06 | 3.4253 | 0.0016841 | 0.0045085 | 74.5632 | 77.9885 | 0.3129 | 0.0041779 | 76.2759 | 1.7127 | 75.705 | 1.018 | 0.022857 | 1.0183 | 0.022865
76.08 | 3.5561 | 0.0018712 | 0.0047948 | 74.5718 | 78.1279 | 0.3043 | 0.0040631 | 76.3498 | 1.778 | 75.7572 | 1.019 | 0.02373 | 1.0193 | 0.023738
76.1 | 3.8175 | 0.0020583 | 0.0049379 | 74.4066 | 78.2241 | 0.4695 | 0.0062689 | 76.3154 | 1.9088 | 75.6791 | 1.0185 | 0.025475 | 1.0189 | 0.025483
76.12 | 3.8437 | 0.0022455 | 0.005081 | 74.4302 | 78.2739 | 0.4459 | 0.0059538 | 76.352 | 1.9218 | 75.7114 | 1.019 | 0.025649 | 1.0194 | 0.025658
76.14 | 4.0006 | 0.0022455 | 0.0053673 | 74.4417 | 78.4423 | 0.4344 | 0.0058002 | 76.442 | 2.0003 | 75.7752 | 1.0202 | 0.026696 | 1.0206 | 0.026705
76.16 | 3.9483 | 0.0024326 | 0.0052242 | 74.715 | 78.6633 | 0.1611 | 0.0021511 | 76.6891 | 1.9741 | 76.0311 | 1.0235 | 0.026347 | 1.0239 | 0.026356
76.18 | 3.8698 | 0.0026197 | 0.0047948 | 74.5393 | 78.4091 | 0.3368 | 0.0044971 | 76.4742 | 1.9349 | 75.8292 | 1.0206 | 0.025824 | 1.021 | 0.025833
76.2 | 3.6868 | 0.0026197 | 0.0046516 | 74.9895 | 78.6763 | -0.1134 | -0.0015141 | 76.8329 | 1.8434 | 76.2184 | 1.0254 | 0.024602 | 1.0258 | 0.024611
76.22 | 3.5561 | 0.0026197 | 0.0042223 | 74.8448 | 78.4009 | 0.0313 | 0.00041793 | 76.6228 | 1.778 | 76.0302 | 1.0226 | 0.02373 | 1.023 | 0.023738
76.24 | 3.3469 | 0.0026197 | 0.0035782 | 74.8176 | 78.1645 | 0.0585 | 0.00078111 | 76.491 | 1.6734 | 75.9332 | 1.0209 | 0.022334 | 1.0212 | 0.022342
76.26 | 2.9808 | 0.0026197 | 0.0027194 | 75.1948 | 78.1756 | -0.3187 | -0.0042554 | 76.6852 | 1.4904 | 76.1884 | 1.0234 | 0.019891 | 1.0238 | 0.019898
76.28 | 2.6409 | 0.0026197 | 0.0017891 | 75.2076 | 77.8485 | -0.3315 | -0.0044263 | 76.528 | 1.3204 | 76.0879 | 1.0213 | 0.017623 | 1.0217 | 0.017629
76.3 | 2.2748 | 0.0024326 | 0.00085877 | 75.0688 | 77.3436 | -0.1927 | -0.002573 | 76.2062 | 1.1374 | 75.8271 | 1.0171 | 0.01518 | 1.0174 | 0.015185
76.32 | 1.8565 | 0.0022455 | -0.00028626 | 75.121 | 76.9775 | -0.2449 | -0.00327 | 76.0492 | 0.92824 | 75.7398 | 1.015 | 0.012388 | 1.0153 | 0.012393
76.34 | 1.3597 | 0.0020583 | -0.0012881 | 75.6751 | 77.0348 | -0.799 | -0.010668 | 76.3549 | 0.67984 | 76.1283 | 1.019 | 0.0090731 | 1.0194 | 0.0090763
76.36 | 0.91516 | 0.0016841 | -0.0025047 | 75.5187 | 76.4339 | -0.6426 | -0.0085802 | 75.9763 | 0.45758 | 75.8238 | 1.014 | 0.0061069 | 1.0143 | 0.0061091
76.38 | 0.39221 | 0.001497 | -0.0038644 | 75.6841 | 76.0763 | -0.808 | -0.010789 | 75.8802 | 0.19611 | 75.8148 | 1.0127 | 0.0026173 | 1.0131 | 0.0026182
76.4 | -0.026148 | 0.0011227 | -0.0051526 | 75.5196 | 75.4935 | -0.6435 | -0.0085922 | 75.5065 | -0.013074 | 75.5109 | 1.0077 | -0.00017448 | 1.0081 | -0.00017454
76.42 | -0.5491 | 0.00074849 | -0.0068701 | 75.5319 | 74.9828 | -0.6558 | -0.0087564 | 75.2574 | -0.27455 | 75.3489 | 1.0044 | -0.0036642 | 1.0047 | -0.0036654
76.44 | -1.072 | 0.00056136 | -0.0084445 | 75.5798 | 74.5078 | -0.7037 | -0.009396 | 75.0438 | -0.53602 | 75.2225 | 1.0015 | -0.0071538 | 1.0019 | -0.0071563
76.46 | -1.6211 | 0.00018712 | -0.0098042 | 75.5699 | 73.9488 | -0.6938 | -0.0092638 | 74.7593 | -0.81057 | 75.0295 | 0.99774 | -0.010818 | 0.99809 | -0.010822
76.48 | -2.0395 | -0.00037424 | -0.010806 | 75.6916 | 73.6521 | -0.8155 | -0.010889 | 74.6718 | -1.0198 | 75.0118 | 0.99658 | -0.01361 | 0.99692 | -0.013614
76.5 | -2.5102 | -0.00037424 | -0.01188 | 75.3207 | 72.8105 | -0.4446 | -0.0059364 | 74.0656 | -1.2551 | 74.484 | 0.98849 | -0.01675 | 0.98883 | -0.016756
76.52 | -2.8501 | -0.00074849 | -0.012667 | 75.3791 | 72.529 | -0.503 | -0.0067162 | 73.9541 | -1.425 | 74.4291 | 0.987 | -0.019019 | 0.98734 | -0.019025
76.54 | -3.2423 | -0.0011227 | -0.013669 | 75.2825 | 72.0402 | -0.4064 | -0.0054264 | 73.6614 | -1.6211 | 74.2017 | 0.98309 | -0.021636 | 0.98343 | -0.021643
76.56 | -3.5038 | -0.0013099 | -0.014456 | 75.1424 | 71.6386 | -0.2663 | -0.0035557 | 73.3905 | -1.7519 | 73.9745 | 0.97948 | -0.023381 | 0.97982 | -0.023389
76.58 | -3.6868 | -0.001497 | -0.015172 | 75.0798 | 71.393 | -0.2037 | -0.0027199 | 73.2364 | -1.8434 | 73.8509 | 0.97742 | -0.024602 | 0.97776 | -0.024611
76.6 | -3.9221 | -0.0016841 | -0.015816 | 75.0275 | 71.1054 | -0.1514 | -0.0020215 | 73.0664 | -1.9611 | 73.7201 | 0.97515 | -0.026173 | 0.97549 | -0.026182
76.62 | -4.0267 | -0.0018712 | -0.016245 | 75.0699 | 71.0432 | -0.1938 | -0.0025877 | 73.0565 | -2.0134 | 73.7277 | 0.97502 | -0.02687 | 0.97536 | -0.02688
76.64 | -4.1052 | -0.0020583 | -0.016531 | 74.9041 | 70.7989 | -0.028 | -0.00037386 | 72.8515 | -2.0526 | 73.5357 | 0.97228 | -0.027394 | 0.97262 | -0.027403
76.66 | -4.079 | -0.0022455 | -0.016531 | 74.9523 | 70.8733 | -0.0762 | -0.0010174 | 72.9128 | -2.0395 | 73.5926 | 0.9731 | -0.027219 | 0.97344 | -0.027229
76.68 | -4.079 | -0.0022455 | -0.016531 | 74.7373 | 70.6583 | 0.1388 | 0.0018533 | 72.6978 | -2.0395 | 73.3776 | 0.97023 | -0.027219 | 0.97057 | -0.027229
76.7 | -4.0006 | -0.0022455 | -0.015959 | 74.7679 | 70.7673 | 0.1082 | 0.0014447 | 72.7676 | -2.0003 | 73.4344 | 0.97116 | -0.026696 | 0.9715 | -0.026705
76.72 | -3.896 | -0.0020583 | -0.014313 | 74.3895 | 70.4935 | 0.4866 | 0.0064972 | 72.4415 | -1.948 | 73.0908 | 0.96681 | -0.025998 | 0.96715 | -0.026007
76.74 | -3.4253 | -0.0020583 | -0.011021 | 74.366 | 70.9407 | 0.5101 | 0.006811 | 72.6533 | -1.7127 | 73.2242 | 0.96964 | -0.022857 | 0.96998 | -0.022865
76.76 | -3.1116 | -0.0020583 | -0.009518 | 74.2022 | 71.0906 | 0.6739 | 0.0089981 | 72.6464 | -1.5558 | 73.165 | 0.96954 | -0.020764 | 0.96988 | -0.020771
76.78 | -2.7716 | -0.0018712 | -0.0075858 | 74.5314 | 71.7598 | 0.3447 | 0.0046025 | 73.1456 | -1.3858 | 73.6075 | 0.97621 | -0.018495 | 0.97655 | -0.018502
76.8 | -2.3533 | -0.0016841 | -0.0060829 | 74.3109 | 71.9576 | 0.5652 | 0.0075467 | 73.1343 | -1.1766 | 73.5265 | 0.97606 | -0.015704 | 0.9764 | -0.015709
76.82 | -1.9611 | -0.001497 | -0.0048663 | 74.298 | 72.3369 | 0.5781 | 0.007719 | 73.3175 | -0.98053 | 73.6443 | 0.9785 | -0.013086 | 0.97884 | -0.013091
76.84 | -1.4904 | -0.0013099 | -0.0037213 | 74.2495 | 72.7591 | 0.6266 | 0.0083665 | 73.5043 | -0.7452 | 73.7527 | 0.98099 | -0.0099456 | 0.98134 | -0.009949
76.86 | -0.99361 | -0.0011227 | -0.0025047 | 74.0125 | 73.0189 | 0.8636 | 0.011531 | 73.5157 | -0.4968 | 73.6813 | 0.98115 | -0.0066304 | 0.98149 | -0.0066327
76.88 | -0.4968 | -0.00093561 | -0.001646 | 74.1617 | 73.6649 | 0.7144 | 0.0095389 | 73.9133 | -0.2484 | 73.9961 | 0.98645 | -0.0033152 | 0.9868 | -0.0033163
76.9 | 0 | -0.00093561 | -0.00057251 | 74.1094 | 74.1094 | 0.7667 | 0.010237 | 74.1094 | 0 | 74.1094 | 0.98907 | 0 | 0.98941 | 0
76.92 | 0.5491 | -0.00056136 | 0.00042938 | 74.2298 | 74.7789 | 0.6463 | 0.0086296 | 74.5043 | 0.27455 | 74.4128 | 0.99434 | 0.0036642 | 0.99469 | 0.0036654
76.94 | 1.072 | -0.00018712 | 0.001145 | 73.7858 | 74.8578 | 1.0903 | 0.014558 | 74.3218 | 0.53602 | 74.1431 | 0.9919 | 0.0071538 | 0.99225 | 0.0071563
76.96 | 1.5166 | 0 | 0.0018607 | 74.142 | 75.6586 | 0.7341 | 0.0098019 | 74.9003 | 0.75828 | 74.6475 | 0.99962 | 0.01012 | 0.99997 | 0.010124
76.98 | 2.0395 | 0.00037424 | 0.0024332 | 73.8823 | 75.9218 | 0.9938 | 0.01327 | 74.9021 | 1.0198 | 74.5621 | 0.99965 | 0.01361 | 1 | 0.013614
77 | 2.4056 | 0.00056136 | 0.0030057 | 74.0893 | 76.4949 | 0.7868 | 0.010506 | 75.2921 | 1.2028 | 74.8912 | 1.0049 | 0.016052 | 1.0052 | 0.016058
77.02 | 2.7978 | 0.00056136 | 0.0034351 | 73.8834 | 76.6812 | 0.9927 | 0.013255 | 75.2823 | 1.3989 | 74.816 | 1.0047 | 0.01867 | 1.0051 | 0.018676
77.04 | 3.0854 | 0.00093561 | 0.0038644 | 73.8176 | 76.903 | 1.0585 | 0.014133 | 75.3603 | 1.5427 | 74.8461 | 1.0058 | 0.020589 | 1.0061 | 0.020596
77.06 | 3.3992 | 0.0013099 | 0.0042223 | 73.8361 | 77.2353 | 1.04 | 0.013886 | 75.5357 | 1.6996 | 74.9692 | 1.0081 | 0.022683 | 1.0085 | 0.022691
77.08 | 3.5561 | 0.0016841 | 0.0046516 | 74.2366 | 77.7927 | 0.6395 | 0.0085388 | 76.0146 | 1.778 | 75.422 | 1.0145 | 0.02373 | 1.0149 | 0.023738
77.1 | 3.8437 | 0.0018712 | 0.0049379 | 74.2125 | 78.0562 | 0.6636 | 0.0088606 | 76.1343 | 1.9218 | 75.4937 | 1.0161 | 0.025649 | 1.0164 | 0.025658
77.12 | 3.9221 | 0.0020583 | 0.005081 | 74.4479 | 78.37 | 0.4282 | 0.0057174 | 76.409 | 1.9611 | 75.7553 | 1.0198 | 0.026173 | 1.0201 | 0.026182
77.14 | 4.0267 | 0.0020583 | 0.0052242 | 74.6147 | 78.6414 | 0.2614 | 0.0034903 | 76.6281 | 2.0134 | 75.9569 | 1.0227 | 0.02687 | 1.023 | 0.02688
77.16 | 3.9744 | 0.0022455 | 0.005081 | 74.6488 | 78.6232 | 0.2273 | 0.003035 | 76.636 | 1.9872 | 75.9736 | 1.0228 | 0.026521 | 1.0231 | 0.026531
77.18 | 3.8437 | 0.0024326 | 0.0049379 | 74.6769 | 78.5206 | 0.1992 | 0.0026598 | 76.5987 | 1.9218 | 75.9581 | 1.0223 | 0.025649 | 1.0226 | 0.025658
77.2 | 3.7652 | 0.0024326 | 0.0047948 | 74.7641 | 78.5293 | 0.112 | 0.0014955 | 76.6467 | 1.8826 | 76.0192 | 1.0229 | 0.025126 | 1.0233 | 0.025134
77.22 | 3.5822 | 0.0024326 | 0.0042223 | 74.86 | 78.4422 | 0.0161 | 0.00021497 | 76.6511 | 1.7911 | 76.0541 | 1.023 | 0.023904 | 1.0233 | 0.023913
77.24 | 3.3469 | 0.0024326 | 0.0035782 | 74.812 | 78.1589 | 0.0641 | 0.00085588 | 76.4854 | 1.6734 | 75.9276 | 1.0208 | 0.022334 | 1.0211 | 0.022342
77.26 | 3.0593 | 0.0024326 | 0.0027194 | 74.8156 | 77.8749 | 0.0605 | 0.00080781 | 76.3452 | 1.5296 | 75.8354 | 1.0189 | 0.020415 | 1.0193 | 0.020422
77.28 | 2.6932 | 0.0024326 | 0.0017891 | 74.9834 | 77.6766 | -0.1073 | -0.0014327 | 76.33 | 1.3466 | 75.8811 | 1.0187 | 0.017972 | 1.0191 | 0.017978
77.3 | 2.301 | 0.0022455 | 0.0007872 | 75.2388 | 77.5398 | -0.3627 | -0.0048429 | 76.3893 | 1.1505 | 76.0058 | 1.0195 | 0.015355 | 1.0199 | 0.01536
77.32 | 1.8826 | 0.0022455 | -0.00028626 | 75.0577 | 76.9403 | -0.1816 | -0.0024248 | 75.999 | 0.94131 | 75.6852 | 1.0143 | 0.012563 | 1.0146 | 0.012567
77.34 | 1.4381 | 0.0018712 | -0.0015028 | 75.0391 | 76.4772 | -0.163 | -0.0021764 | 75.7582 | 0.71906 | 75.5185 | 1.0111 | 0.0095966 | 1.0114 | 0.0095999
77.36 | 0.96746 | 0.0013099 | -0.0026479 | 75.205 | 76.1725 | -0.3289 | -0.0043916 | 75.6887 | 0.48373 | 75.5275 | 1.0101 | 0.0064559 | 1.0105 | 0.0064581
77.38 | 0.47066 | 0.0011227 | -0.0040076 | 75.5096 | 75.9803 | -0.6335 | -0.0084587 | 75.7449 | 0.23533 | 75.6665 | 1.0109 | 0.0031407 | 1.0113 | 0.0031418
77.4 | -0.052295 | 0.00093561 | -0.0055104 | 75.3347 | 75.2824 | -0.4586 | -0.0061234 | 75.3086 | -0.026148 | 75.3173 | 1.0051 | -0.00034897 | 1.0054 | -0.00034909
77.42 | -0.52295 | 0.00056136 | -0.0072995 | 75.2553 | 74.7323 | -0.3792 | -0.0050632 | 74.9938 | -0.26148 | 75.081 | 1.0009 | -0.0034897 | 1.0012 | -0.0034909
77.44 | -1.0459 | 0.00018712 | -0.0088024 | 75.3279 | 74.282 | -0.4518 | -0.0060326 | 74.8049 | -0.52295 | 74.9793 | 0.99835 | -0.0069793 | 0.9987 | -0.0069818
77.46 | -1.5689 | 0 | -0.0099474 | 75.5319 | 73.963 | -0.6558 | -0.0087564 | 74.7475 | -0.78443 | 75.0089 | 0.99759 | -0.010469 | 0.99793 | -0.010473
77.48 | -2.0395 | -0.00037424 | -0.011021 | 75.2388 | 73.1993 | -0.3627 | -0.0048429 | 74.219 | -1.0198 | 74.559 | 0.99053 | -0.01361 | 0.99088 | -0.013614
77.5 | -2.4579 | -0.00074849 | -0.01188 | 75.452 | 72.9941 | -0.5759 | -0.0076896 | 74.2231 | -1.2289 | 74.6327 | 0.99059 | -0.016401 | 0.99093 | -0.016407
77.52 | -2.8501 | -0.00093561 | -0.012881 | 75.277 | 72.4269 | -0.4009 | -0.0053529 | 73.852 | -1.425 | 74.327 | 0.98563 | -0.019019 | 0.98598 | -0.019025
77.54 | -3.1377 | -0.0011227 | -0.013669 | 75.1829 | 72.0452 | -0.3068 | -0.0040965 | 73.614 | -1.5689 | 74.137 | 0.98246 | -0.020938 | 0.9828 | -0.020945
77.56 | -3.4253 | -0.0013099 | -0.014527 | 75.0873 | 71.662 | -0.2112 | -0.00282 | 73.3746 | -1.7127 | 73.9455 | 0.97926 | -0.022857 | 0.97961 | -0.022865
77.58 | -3.7391 | -0.001497 | -0.015243 | 75.2475 | 71.5084 | -0.3714 | -0.004959 | 73.378 | -1.8695 | 74.0011 | 0.97931 | -0.024951 | 0.97965 | -0.02496
77.6 | -3.8698 | -0.0016841 | -0.015887 | 74.9036 | 71.0338 | -0.0275 | -0.00036719 | 72.9687 | -1.9349 | 73.6137 | 0.97385 | -0.025824 | 0.97419 | -0.025833
77.62 | -4.0006 | -0.0018712 | -0.016245 | 75.3826 | 71.382 | -0.5065 | -0.0067629 | 73.3823 | -2.0003 | 74.0491 | 0.97937 | -0.026696 | 0.97971 | -0.026705
77.64 | -4.0529 | -0.0018712 | -0.016388 | 75.277 | 71.2241 | -0.4009 | -0.0053529 | 73.2506 | -2.0264 | 73.926 | 0.97761 | -0.027045 | 0.97795 | -0.027054
77.66 | -4.0529 | -0.0020583 | -0.016531 | 74.7838 | 70.7309 | 0.0923 | 0.0012324 | 72.7574 | -2.0264 | 73.4328 | 0.97103 | -0.027045 | 0.97136 | -0.027054
77.68 | -4.0529 | -0.0020583 | -0.016388 | 74.8353 | 70.7824 | 0.0408 | 0.00054477 | 72.8089 | -2.0264 | 73.4843 | 0.97171 | -0.027045 | 0.97205 | -0.027054
77.7 | -4.0006 | -0.0020583 | -0.015887 | 74.8263 | 70.8257 | 0.0498 | 0.00066494 | 72.826 | -2.0003 | 73.4928 | 0.97194 | -0.026696 | 0.97228 | -0.026705
77.72 | -3.9221 | -0.0020583 | -0.014456 | 74.6695 | 70.7474 | 0.2066 | 0.0027586 | 72.7084 | -1.9611 | 73.3621 | 0.97037 | -0.026173 | 0.97071 | -0.026182
77.74 | -3.4515 | -0.0018712 | -0.011307 | 74.5884 | 71.1369 | 0.2877 | 0.0038415 | 72.8627 | -1.7257 | 73.4379 | 0.97243 | -0.023032 | 0.97277 | -0.02304
77.76 | -3.1638 | -0.0018712 | -0.0093749 | 74.6105 | 71.4467 | 0.2656 | 0.0035464 | 73.0286 | -1.5819 | 73.5559 | 0.97464 | -0.021112 | 0.97499 | -0.02112
77.78 | -2.7978 | -0.0016841 | -0.0075858 | 74.62 | 71.8222 | 0.2561 | 0.0034195 | 73.2211 | -1.3989 | 73.6874 | 0.97721 | -0.01867 | 0.97756 | -0.018676
77.8 | -2.5102 | -0.0016841 | -0.0060829 | 74.6479 | 72.1377 | 0.2282 | 0.003047 | 73.3928 | -1.2551 | 73.8112 | 0.97951 | -0.01675 | 0.97985 | -0.016756
77.82 | -1.9349 | -0.0013099 | -0.0045801 | 74.0289 | 72.094 | 0.8472 | 0.011312 | 73.0614 | -0.96746 | 73.3839 | 0.97508 | -0.012912 | 0.97542 | -0.012916
77.84 | -1.4904 | -0.0011227 | -0.0034351 | 74.299 | 72.8086 | 0.5771 | 0.0077056 | 73.5538 | -0.7452 | 73.8022 | 0.98165 | -0.0099456 | 0.982 | -0.009949
77.86 | -1.0198 | -0.00093561 | -0.0024332 | 74.3943 | 73.3745 | 0.4818 | 0.0064331 | 73.8844 | -0.50988 | 74.0544 | 0.98607 | -0.0068049 | 0.98641 | -0.0068072
77.88 | -0.52295 | -0.00074849 | -0.0014313 | 74.3857 | 73.8627 | 0.4904 | 0.006548 | 74.1242 | -0.26148 | 74.2114 | 0.98927 | -0.0034897 | 0.98961 | -0.0034909
77.9 | -0.078443 | -0.00056136 | -0.00042938 | 74.4011 | 74.3227 | 0.475 | 0.0063423 | 74.3619 | -0.039221 | 74.375 | 0.99244 | -0.00052345 | 0.99279 | -0.00052363
77.92 | 0.4968 | -0.00037424 | 0.00050095 | 74.1555 | 74.6523 | 0.7206 | 0.0096217 | 74.4039 | 0.2484 | 74.3211 | 0.993 | 0.0033152 | 0.99335 | 0.0033163
77.94 | 0.96746 | 0 | 0.0013597 | 74.2803 | 75.2478 | 0.5958 | 0.0079553 | 74.764 | 0.48373 | 74.6028 | 0.99781 | 0.0064559 | 0.99815 | 0.0064581
77.96 | 1.3858 | 0.00018712 | 0.0019322 | 74.4521 | 75.8379 | 0.424 | 0.0056614 | 75.145 | 0.69291 | 74.914 | 1.0029 | 0.0092476 | 1.0032 | 0.0092508
77.98 | 1.9349 | 0.00056136 | 0.0025763 | 74.2557 | 76.1906 | 0.6204 | 0.0082838 | 75.2232 | 0.96746 | 74.9007 | 1.0039 | 0.012912 | 1.0043 | 0.012916
78 | 2.3533 | 0.00074849 | 0.0031488 | 73.9547 | 76.308 | 0.9214 | 0.012303 | 75.1313 | 1.1766 | 74.7391 | 1.0027 | 0.015704 | 1.0031 | 0.015709
78.02 | 2.6932 | 0.00093561 | 0.0035782 | 73.9526 | 76.6458 | 0.9235 | 0.012331 | 75.2992 | 1.3466 | 74.8503 | 1.0049 | 0.017972 | 1.0053 | 0.017978
78.04 | 3.007 | 0.0011227 | 0.0038644 | 74.1475 | 77.1545 | 0.7286 | 0.0097285 | 75.651 | 1.5035 | 75.1498 | 1.0096 | 0.020066 | 1.01 | 0.020073
78.06 | 3.3992 | 0.0013099 | 0.0043654 | 74.2255 | 77.6247 | 0.6506 | 0.008687 | 75.9251 | 1.6996 | 75.3586 | 1.0133 | 0.022683 | 1.0137 | 0.022691
78.08 | 3.6084 | 0.0016841 | 0.0046516 | 74.3507 | 77.9591 | 0.5254 | 0.0070153 | 76.1549 | 1.8042 | 75.5535 | 1.0164 | 0.024079 | 1.0167 | 0.024087
78.1 | 3.8437 | 0.0018712 | 0.0048663 | 74.3043 | 78.148 | 0.5718 | 0.0076348 | 76.2261 | 1.9218 | 75.5855 | 1.0173 | 0.025649 | 1.0177 | 0.025658
78.12 | 3.8698 | 0.0020583 | 0.0049379 | 74.4153 | 78.2851 | 0.4608 | 0.0061527 | 76.3502 | 1.9349 | 75.7052 | 1.019 | 0.025824 | 1.0193 | 0.025833
78.14 | 4.0006 | 0.0022455 | 0.0052242 | 74.457 | 78.4576 | 0.4191 | 0.0055959 | 76.4573 | 2.0003 | 75.7905 | 1.0204 | 0.026696 | 1.0208 | 0.026705
78.16 | 3.9744 | 0.0022455 | 0.005081 | 74.6498 | 78.6242 | 0.2263 | 0.0030216 | 76.637 | 1.9872 | 75.9746 | 1.0228 | 0.026521 | 1.0232 | 0.026531
78.18 | 3.7914 | 0.0024326 | 0.0047948 | 74.6353 | 78.4267 | 0.2408 | 0.0032152 | 76.531 | 1.8957 | 75.8991 | 1.0214 | 0.0253 | 1.0217 | 0.025309
78.2 | 3.7391 | 0.0024326 | 0.0046516 | 74.4455 | 78.1846 | 0.4306 | 0.0057495 | 76.315 | 1.8695 | 75.6919 | 1.0185 | 0.024951 | 1.0189 | 0.02496
78.22 | 3.5822 | 0.0026197 | 0.0041507 | 74.9349 | 78.5171 | -0.0588 | -0.00078511 | 76.726 | 1.7911 | 76.129 | 1.024 | 0.023904 | 1.0243 | 0.023913
78.24 | 3.3207 | 0.0026197 | 0.0034351 | 74.947 | 78.2677 | -0.0709 | -0.00094668 | 76.6074 | 1.6604 | 76.0539 | 1.0224 | 0.022159 | 1.0228 | 0.022167
78.26 | 3.0331 | 0.0026197 | 0.0027194 | 74.8892 | 77.9223 | -0.0131 | -0.00017491 | 76.4058 | 1.5166 | 75.9002 | 1.0197 | 0.02024 | 1.0201 | 0.020247
78.28 | 2.6932 | 0.0026197 | 0.0017891 | 75.2451 | 77.9383 | -0.369 | -0.004927 | 76.5917 | 1.3466 | 76.1428 | 1.0222 | 0.017972 | 1.0226 | 0.017978
78.3 | 2.2748 | 0.0026197 | 0.00093033 | 75.4545 | 77.7293 | -0.5784 | -0.007723 | 76.5919 | 1.1374 | 76.2128 | 1.0222 | 0.01518 | 1.0226 | 0.015185
78.32 | 1.8042 | 0.0024326 | -0.00028626 | 75.6314 | 77.4356 | -0.7553 | -0.010085 | 76.5335 | 0.90209 | 76.2328 | 1.0214 | 0.012039 | 1.0218 | 0.012044
78.34 | 1.4381 | 0.0020583 | -0.001145 | 75.3771 | 76.8152 | -0.501 | -0.0066895 | 76.0962 | 0.71906 | 75.8565 | 1.0156 | 0.0095966 | 1.0159 | 0.0095999
78.36 | 0.88902 | 0.0020583 | -0.0023616 | 75.8204 | 76.7094 | -0.9443 | -0.012609 | 76.2649 | 0.44451 | 76.1167 | 1.0178 | 0.0059324 | 1.0182 | 0.0059345
78.38 | 0.44451 | 0.0016841 | -0.0035782 | 75.4875 | 75.932 | -0.6114 | -0.0081636 | 75.7098 | 0.22225 | 75.6357 | 1.0104 | 0.0029662 | 1.0108 | 0.0029673
78.4 | -0.026148 | 0.001497 | -0.0048663 | 75.6093 | 75.5832 | -0.7332 | -0.0097899 | 75.5962 | -0.013074 | 75.6006 | 1.0089 | -0.00017448 | 1.0093 | -0.00017454
78.42 | -0.57525 | 0.0011227 | -0.0065123 | 75.5423 | 74.9671 | -0.6662 | -0.0088953 | 75.2547 | -0.28762 | 75.3506 | 1.0044 | -0.0038386 | 1.0047 | -0.00384
78.44 | -1.072 | 0.00093561 | -0.0080151 | 75.7106 | 74.6386 | -0.8345 | -0.011142 | 75.1746 | -0.53602 | 75.3533 | 1.0033 | -0.0071538 | 1.0036 | -0.0071563
78.46 | -1.595 | 0.00056136 | -0.009518 | 75.8413 | 74.2463 | -0.9652 | -0.012888 | 75.0438 | -0.7975 | 75.3096 | 1.0015 | -0.010643 | 1.0019 | -0.010647
78.48 | -2.0395 | 0.00018712 | -0.010591 | 75.5435 | 73.504 | -0.6674 | -0.0089113 | 74.5237 | -1.0198 | 74.8637 | 0.9946 | -0.01361 | 0.99495 | -0.013614
78.5 | -2.484 | -0.00018712 | -0.011522 | 75.4765 | 72.9925 | -0.6004 | -0.0080167 | 74.2345 | -1.242 | 74.6485 | 0.99074 | -0.016576 | 0.99108 | -0.016582
78.52 | -2.8239 | -0.00037424 | -0.012452 | 75.6216 | 72.7977 | -0.7455 | -0.0099541 | 74.2096 | -1.412 | 74.6803 | 0.99041 | -0.018844 | 0.99075 | -0.018851
78.54 | -3.2161 | -0.00056136 | -0.013239 | 75.7019 | 72.4858 | -0.8258 | -0.011026 | 74.0938 | -1.6081 | 74.6299 | 0.98886 | -0.021461 | 0.98921 | -0.021469
78.56 | -3.4776 | -0.00074849 | -0.014027 | 75.3746 | 71.897 | -0.4985 | -0.0066561 | 73.6358 | -1.7388 | 74.2154 | 0.98275 | -0.023206 | 0.98309 | -0.023214
78.58 | -3.7391 | -0.0011227 | -0.014742 | 75.5393 | 71.8002 | -0.6632 | -0.0088552 | 73.6698 | -1.8695 | 74.2929 | 0.9832 | -0.024951 | 0.98355 | -0.02496
78.6 | -3.896 | -0.0011227 | -0.015315 | 75.1248 | 71.2288 | -0.2487 | -0.0033207 | 73.1768 | -1.948 | 73.8261 | 0.97662 | -0.025998 | 0.97696 | -0.026007
78.62 | -4.0529 | -0.001497 | -0.015744 | 75.5089 | 71.456 | -0.6328 | -0.0084493 | 73.4825 | -2.0264 | 74.1579 | 0.9807 | -0.027045 | 0.98104 | -0.027054
78.64 | -4.1313 | -0.001497 | -0.016102 | 75.2836 | 71.1523 | -0.4075 | -0.0054411 | 73.2179 | -2.0657 | 73.9065 | 0.97717 | -0.027568 | 0.97751 | -0.027578
78.66 | -4.1836 | -0.0016841 | -0.016102 | 75.2615 | 71.0779 | -0.3854 | -0.005146 | 73.1697 | -2.0918 | 73.867 | 0.97653 | -0.027917 | 0.97687 | -0.027927
78.68 | -4.0529 | -0.0016841 | -0.015959 | 74.9503 | 70.8974 | -0.0742 | -0.00099074 | 72.9239 | -2.0264 | 73.5993 | 0.97325 | -0.027045 | 0.97359 | -0.027054
78.7 | -4.0267 | -0.0016841 | -0.015315 | 75.0239 | 70.9972 | -0.1478 | -0.0019735 | 73.0105 | -2.0134 | 73.6817 | 0.9744 | -0.02687 | 0.97474 | -0.02688
78.72 | -3.8437 | -0.0016841 | -0.013526 | 75.0271 | 71.1834 | -0.151 | -0.0020162 | 73.1053 | -1.9218 | 73.7459 | 0.97567 | -0.025649 | 0.97601 | -0.025658
78.74 | -3.4253 | -0.0016841 | -0.010591 | 74.8563 | 71.431 | 0.0198 | 0.00026438 | 73.1436 | -1.7127 | 73.7145 | 0.97618 | -0.022857 | 0.97652 | -0.022865
78.76 | -3.1377 | -0.0016841 | -0.0092317 | 74.6147 | 71.477 | 0.2614 | 0.0034903 | 73.0458 | -1.5689 | 73.5688 | 0.97488 | -0.020938 | 0.97522 | -0.020945
78.78 | -2.7978 | -0.0016841 | -0.0075858 | 74.6314 | 71.8336 | 0.2447 | 0.0032673 | 73.2325 | -1.3989 | 73.6988 | 0.97737 | -0.01867 | 0.97771 | -0.018676
78.8 | -2.4056 | -0.001497 | -0.0062261 | 74.4976 | 72.092 | 0.3785 | 0.0050538 | 73.2948 | -1.2028 | 73.6957 | 0.9782 | -0.016052 | 0.97854 | -0.016058
78.82 | -1.9611 | -0.0013099 | -0.0048663 | 74.2955 | 72.3344 | 0.5806 | 0.0077523 | 73.315 | -0.98053 | 73.6418 | 0.97847 | -0.013086 | 0.97881 | -0.013091
78.84 | -1.5166 | -0.0013099 | -0.0038644 | 74.3348 | 72.8182 | 0.5413 | 0.0072276 | 73.5765 | -0.75828 | 73.8293 | 0.98196 | -0.01012 | 0.9823 | -0.010124
78.86 | -1.0198 | -0.0011227 | -0.0025763 | 73.8943 | 72.8745 | 0.9818 | 0.013109 | 73.3844 | -0.50988 | 73.5544 | 0.97939 | -0.0068049 | 0.97974 | -0.0068072
78.88 | -0.52295 | -0.00074849 | -0.0015744 | 74.1519 | 73.6289 | 0.7242 | 0.0096697 | 73.8904 | -0.26148 | 73.9776 | 0.98615 | -0.0034897 | 0.98649 | -0.0034909
78.9 | 0 | -0.00056136 | -0.00042938 | 73.9798 | 73.9798 | 0.8963 | 0.011968 | 73.9798 | 0 | 73.9798 | 0.98734 | 0 | 0.98768 | 0
78.92 | 0.47066 | -0.00018712 | 0.00050095 | 74.0412 | 74.5119 | 0.8349 | 0.011148 | 74.2765 | 0.23533 | 74.1981 | 0.9913 | 0.0031407 | 0.99165 | 0.0031418
78.94 | 0.99361 | 0.00018712 | 0.0013597 | 74.2519 | 75.2455 | 0.6242 | 0.0083345 | 74.7487 | 0.4968 | 74.5831 | 0.9976 | 0.0066304 | 0.99795 | 0.0066327
78.96 | 1.5427 | 0.00037424 | 0.0020038 | 74.2305 | 75.7732 | 0.6456 | 0.0086202 | 75.0019 | 0.77135 | 74.7447 | 1.001 | 0.010295 | 1.0013 | 0.010298
78.98 | 1.8826 | 0.00056136 | 0.0025763 | 74.1585 | 76.0411 | 0.7176 | 0.0095816 | 75.0998 | 0.94131 | 74.786 | 1.0023 | 0.012563 | 1.0026 | 0.012567
79 | 2.4579 | 0.00093561 | 0.0031488 | 74.1277 | 76.5856 | 0.7484 | 0.0099929 | 75.3566 | 1.2289 | 74.947 | 1.0057 | 0.016401 | 1.0061 | 0.016407
79.02 | 2.7455 | 0.0011227 | 0.0035782 | 74.2549 | 77.0004 | 0.6212 | 0.0082944 | 75.6276 | 1.3727 | 75.1701 | 1.0093 | 0.018321 | 1.0097 | 0.018327
79.04 | 3.1116 | 0.0013099 | 0.0040791 | 74.3771 | 77.4887 | 0.499 | 0.0066628 | 75.9329 | 1.5558 | 75.4143 | 1.0134 | 0.020764 | 1.0138 | 0.020771
79.06 | 3.3992 | 0.0016841 | 0.0045085 | 74.2833 | 77.6825 | 0.5928 | 0.0079152 | 75.9829 | 1.6996 | 75.4164 | 1.0141 | 0.022683 | 1.0144 | 0.022691
79.08 | 3.6607 | 0.0018712 | 0.0047948 | 74.3348 | 77.9955 | 0.5413 | 0.0072276 | 76.1651 | 1.8303 | 75.555 | 1.0165 | 0.024428 | 1.0169 | 0.024436
79.1 | 3.8437 | 0.0018712 | 0.0049379 | 74.5245 | 78.3682 | 0.3516 | 0.0046947 | 76.4463 | 1.9218 | 75.8057 | 1.0203 | 0.025649 | 1.0206 | 0.025658
79.12 | 3.9483 | 0.0020583 | 0.005081 | 74.4743 | 78.4226 | 0.4018 | 0.0053649 | 76.4484 | 1.9741 | 75.7904 | 1.0203 | 0.026347 | 1.0206 | 0.026356
79.14 | 4.0006 | 0.0022455 | 0.0052242 | 74.4121 | 78.4127 | 0.464 | 0.0061955 | 76.4124 | 2.0003 | 75.7456 | 1.0198 | 0.026696 | 1.0202 | 0.026705
79.16 | 4.0267 | 0.0024326 | 0.0052242 | 74.4833 | 78.51 | 0.3928 | 0.0052448 | 76.4967 | 2.0134 | 75.8255 | 1.0209 | 0.02687 | 1.0213 | 0.02688
79.18 | 3.9221 | 0.0024326 | 0.0047948 | 74.6782 | 78.6003 | 0.1979 | 0.0026424 | 76.6393 | 1.9611 | 75.9856 | 1.0228 | 0.026173 | 1.0232 | 0.026182
79.2 | 3.7652 | 0.0024326 | 0.0045085 | 74.7015 | 78.4667 | 0.1746 | 0.0023313 | 76.5841 | 1.8826 | 75.9566 | 1.0221 | 0.025126 | 1.0225 | 0.025134
79.22 | 3.6345 | 0.0026197 | 0.0041507 | 74.4528 | 78.0873 | 0.4233 | 0.005652 | 76.2701 | 1.8173 | 75.6643 | 1.0179 | 0.024253 | 1.0183 | 0.024262
79.24 | 3.3469 | 0.0024326 | 0.0034351 | 74.7081 | 78.055 | 0.168 | 0.0022432 | 76.3815 | 1.6734 | 75.8237 | 1.0194 | 0.022334 | 1.0197 | 0.022342
79.26 | 3.1116 | 0.0024326 | 0.0025763 | 74.7027 | 77.8143 | 0.1734 | 0.0023153 | 76.2585 | 1.5558 | 75.7399 | 1.0178 | 0.020764 | 1.0181 | 0.020771
79.28 | 2.7193 | 0.0022455 | 0.001646 | 75.1136 | 77.8329 | -0.2375 | -0.0031712 | 76.4733 | 1.3597 | 76.02 | 1.0206 | 0.018146 | 1.021 | 0.018153
79.3 | 2.301 | 0.0020583 | 0.00064407 | 75.1368 | 77.4378 | -0.2607 | -0.0034809 | 76.2873 | 1.1505 | 75.9038 | 1.0181 | 0.015355 | 1.0185 | 0.01536
79.32 | 1.8565 | 0.0018712 | -0.00042938 | 75.1915 | 77.048 | -0.3154 | -0.0042113 | 76.1197 | 0.92824 | 75.8103 | 1.0159 | 0.012388 | 1.0163 | 0.012393
79.34 | 1.412 | 0.0016841 | -0.0015028 | 75.3256 | 76.7376 | -0.4495 | -0.0060019 | 76.0316 | 0.70598 | 75.7963 | 1.0147 | 0.0094221 | 1.0151 | 0.0094254
79.36 | 0.96746 | 0.0016841 | -0.002791 | 75.5479 | 76.5154 | -0.6718 | -0.0089701 | 76.0316 | 0.48373 | 75.8704 | 1.0147 | 0.0064559 | 1.0151 | 0.0064581
79.38 | 0.44451 | 0.0013099 | -0.0041507 | 75.5079 | 75.9524 | -0.6318 | -0.008436 | 75.7302 | 0.22225 | 75.6561 | 1.0107 | 0.0029662 | 1.0111 | 0.0029673
79.4 | 0 | 0.00093561 | -0.0055104 | 75.3463 | 75.3463 | -0.4702 | -0.0062782 | 75.3463 | 0 | 75.3463 | 1.0056 | 0 | 1.0059 | 0
79.42 | -0.62754 | 0.00056136 | -0.0071564 | 75.4759 | 74.8484 | -0.5998 | -0.0080087 | 75.1621 | -0.31377 | 75.2667 | 1.0031 | -0.0041876 | 1.0035 | -0.0041891
79.44 | -1.0459 | 0.00018712 | -0.0087308 | 75.6389 | 74.593 | -0.7628 | -0.010185 | 75.1159 | -0.52295 | 75.2903 | 1.0025 | -0.0069793 | 1.0029 | -0.0069818
79.46 | -1.5689 | 0 | -0.0099474 | 75.3544 | 73.7855 | -0.4783 | -0.0063864 | 74.57 | -0.78443 | 74.8314 | 0.99522 | -0.010469 | 0.99556 | -0.010473
79.48 | -2.0395 | -0.00018712 | -0.010878 | 75.2358 | 73.1963 | -0.3597 | -0.0048028 | 74.216 | -1.0198 | 74.556 | 0.99049 | -0.01361 | 0.99084 | -0.013614
79.5 | -2.484 | -0.00037424 | -0.01188 | 75.363 | 72.879 | -0.4869 | -0.0065012 | 74.121 | -1.242 | 74.535 | 0.98922 | -0.016576 | 0.98957 | -0.016582
79.52 | -2.8501 | -0.00074849 | -0.01281 | 75.4417 | 72.5916 | -0.5656 | -0.0075521 | 74.0167 | -1.425 | 74.4917 | 0.98783 | -0.019019 | 0.98818 | -0.019025
79.54 | -3.2161 | -0.00093561 | -0.013669 | 75.4606 | 72.2445 | -0.5845 | -0.0078044 | 73.8525 | -1.6081 | 74.3886 | 0.98564 | -0.021461 | 0.98599 | -0.021469
79.56 | -3.4776 | -0.00093561 | -0.014456 | 75.3364 | 71.8588 | -0.4603 | -0.0061461 | 73.5976 | -1.7388 | 74.1772 | 0.98224 | -0.023206 | 0.98258 | -0.023214
79.58 | -3.6607 | -0.0013099 | -0.014957 | 75.4085 | 71.7478 | -0.5324 | -0.0071088 | 73.5782 | -1.8303 | 74.1883 | 0.98198 | -0.024428 | 0.98232 | -0.024436
79.6 | -3.8175 | -0.001497 | -0.015601 | 74.9404 | 71.1229 | -0.0643 | -0.00085855 | 73.0316 | -1.9088 | 73.6679 | 0.97469 | -0.025475 | 0.97503 | -0.025483
79.62 | -3.896 | -0.0016841 | -0.016102 | 74.9661 | 71.0701 | -0.09 | -0.0012017 | 73.0181 | -1.948 | 73.6674 | 0.97451 | -0.025998 | 0.97485 | -0.026007
79.64 | -4.0529 | -0.0018712 | -0.01646 | 74.9589 | 70.906 | -0.0828 | -0.0011056 | 72.9325 | -2.0264 | 73.6079 | 0.97336 | -0.027045 | 0.9737 | -0.027054
79.66 | -4.079 | -0.0018712 | -0.016531 | 75.0983 | 71.0193 | -0.2222 | -0.0029669 | 73.0588 | -2.0395 | 73.7386 | 0.97505 | -0.027219 | 0.97539 | -0.027229
79.68 | -4.0529 | -0.0020583 | -0.016245 | 74.9041 | 70.8512 | -0.028 | -0.00037386 | 72.8777 | -2.0264 | 73.5531 | 0.97263 | -0.027045 | 0.97297 | -0.027054
79.7 | -3.9483 | -0.0020583 | -0.015816 | 74.5161 | 70.5678 | 0.36 | 0.0048068 | 72.542 | -1.9741 | 73.2 | 0.96815 | -0.026347 | 0.96849 | -0.026356
79.72 | -3.8437 | -0.0020583 | -0.014599 | 74.6971 | 70.8534 | 0.179 | 0.0023901 | 72.7753 | -1.9218 | 73.4159 | 0.97126 | -0.025649 | 0.9716 | -0.025658
79.74 | -3.4515 | -0.0020583 | -0.011593 | 74.5423 | 71.0908 | 0.3338 | 0.004457 | 72.8166 | -1.7257 | 73.3918 | 0.97182 | -0.023032 | 0.97215 | -0.02304
79.76 | -3.0854 | -0.0020583 | -0.0096611 | 74.553 | 71.4676 | 0.3231 | 0.0043141 | 73.0103 | -1.5427 | 73.5245 | 0.9744 | -0.020589 | 0.97474 | -0.020596
79.78 | -2.7978 | -0.0018712 | -0.0080151 | 74.4435 | 71.6457 | 0.4326 | 0.0057762 | 73.0446 | -1.3989 | 73.5109 | 0.97486 | -0.01867 | 0.9752 | -0.018676
79.8 | -2.3533 | -0.0018712 | -0.0065123 | 74.3145 | 71.9612 | 0.5616 | 0.0074986 | 73.1379 | -1.1766 | 73.5301 | 0.9761 | -0.015704 | 0.97644 | -0.015709
79.82 | -1.9349 | -0.0016841 | -0.0053673 | 74.1696 | 72.2347 | 0.7065 | 0.0094334 | 73.2021 | -0.96746 | 73.5246 | 0.97696 | -0.012912 | 0.9773 | -0.012916
79.84 | -1.5166 | -0.0016841 | -0.0041507 | 74.1199 | 72.6033 | 0.7562 | 0.010097 | 73.3616 | -0.75828 | 73.6144 | 0.97909 | -0.01012 | 0.97943 | -0.010124
79.86 | -0.99361 | -0.001497 | -0.0028626 | 74.0167 | 73.0231 | 0.8594 | 0.011475 | 73.5199 | -0.4968 | 73.6855 | 0.9812 | -0.0066304 | 0.98154 | -0.0066327
79.88 | -0.4968 | -0.0011227 | -0.0017891 | 73.7699 | 73.2731 | 1.1062 | 0.01477 | 73.5215 | -0.2484 | 73.6043 | 0.98122 | -0.0033152 | 0.98157 | -0.0033163
79.9 | 0.026148 | -0.00093561 | -0.00071564 | 73.9062 | 73.9323 | 0.9699 | 0.01295 | 73.9193 | 0.013074 | 73.9149 | 0.98653 | 0.00017448 | 0.98688 | 0.00017454
79.92 | 0.47066 | -0.00074849 | 0.00014313 | 73.8975 | 74.3682 | 0.9786 | 0.013067 | 74.1328 | 0.23533 | 74.0544 | 0.98938 | 0.0031407 | 0.98973 | 0.0031418
79.94 | 0.94131 | -0.00037424 | 0.0010735 | 73.8482 | 74.7895 | 1.0279 | 0.013725 | 74.3189 | 0.47066 | 74.162 | 0.99187 | 0.0062814 | 0.99221 | 0.0062836
79.96 | 1.4904 | -0.00018712 | 0.0017891 | 73.8667 | 75.3571 | 1.0094 | 0.013478 | 74.6119 | 0.7452 | 74.3635 | 0.99578 | 0.0099456 | 0.99612 | 0.009949
79.98 | 1.9088 | 0.00018712 | 0.0023616 | 73.9148 | 75.8236 | 0.9613 | 0.012836 | 74.8692 | 0.95438 | 74.5511 | 0.99921 | 0.012737 | 0.99956 | 0.012742
80 | 2.4056 | 0.00056136 | 0.0030057 | 74.0215 | 76.4271 | 0.8546 | 0.011411 | 75.2243 | 1.2028 | 74.8234 | 1.0039 | 0.016052 | 1.0043 | 0.016058
80.02 | 2.7193 | 0.00093561 | 0.0034351 | 73.7023 | 76.4216 | 1.1738 | 0.015673 | 75.062 | 1.3597 | 74.6087 | 1.0018 | 0.018146 | 1.0021 | 0.018153
80.04 | 3.0854 | 0.00093561 | 0.0038644 | 74.1334 | 77.2188 | 0.7427 | 0.0099167 | 75.6761 | 1.5427 | 75.1619 | 1.01 | 0.020589 | 1.0103 | 0.020596
80.06 | 3.3992 | 0.0013099 | 0.0043654 | 74.2948 | 77.694 | 0.5813 | 0.0077617 | 75.9944 | 1.6996 | 75.4279 | 1.0142 | 0.022683 | 1.0146 | 0.022691
80.08 | 3.6084 | 0.0016841 | 0.0046516 | 74.1912 | 77.7996 | 0.6849 | 0.009145 | 75.9954 | 1.8042 | 75.394 | 1.0142 | 0.024079 | 1.0146 | 0.024087
80.1 | 3.8437 | 0.0018712 | 0.0048663 | 74.551 | 78.3947 | 0.3251 | 0.0043408 | 76.4728 | 1.9218 | 75.8322 | 1.0206 | 0.025649 | 1.021 | 0.025658
80.12 | 3.8698 | 0.0020583 | 0.005081 | 74.5349 | 78.4047 | 0.3412 | 0.0045558 | 76.4698 | 1.9349 | 75.8248 | 1.0206 | 0.025824 | 1.0209 | 0.025833
80.14 | 3.9744 | 0.0022455 | 0.0052242 | 74.4417 | 78.4161 | 0.4344 | 0.0058002 | 76.4289 | 1.9872 | 75.7665 | 1.02 | 0.026521 | 1.0204 | 0.026531
80.16 | 3.9744 | 0.0024326 | 0.0052242 | 74.46 | 78.4344 | 0.4161 | 0.0055559 | 76.4472 | 1.9872 | 75.7848 | 1.0203 | 0.026521 | 1.0206 | 0.026531
80.18 | 3.8437 | 0.0024326 | 0.0049379 | 75.142 | 78.9857 | -0.2659 | -0.0035504 | 77.0638 | 1.9218 | 76.4232 | 1.0285 | 0.025649 | 1.0289 | 0.025658
80.2 | 3.8437 | 0.0024326 | 0.0046516 | 74.659 | 78.5027 | 0.2171 | 0.0028988 | 76.5808 | 1.9218 | 75.9402 | 1.0221 | 0.025649 | 1.0224 | 0.025658
80.22 | 3.5822 | 0.0024326 | 0.0042223 | 74.5468 | 78.129 | 0.3293 | 0.0043969 | 76.3379 | 1.7911 | 75.7409 | 1.0188 | 0.023904 | 1.0192 | 0.023913
80.24 | 3.3469 | 0.0024326 | 0.0034351 | 74.9128 | 78.2597 | -0.0367 | -0.00049003 | 76.5862 | 1.6734 | 76.0284 | 1.0221 | 0.022334 | 1.0225 | 0.022342
80.26 | 3.0593 | 0.0024326 | 0.0025763 | 75.0547 | 78.114 | -0.1786 | -0.0023847 | 76.5843 | 1.5296 | 76.0745 | 1.0221 | 0.020415 | 1.0225 | 0.020422
80.28 | 2.6932 | 0.0024326 | 0.001646 | 75.2289 | 77.9221 | -0.3528 | -0.0047107 | 76.5755 | 1.3466 | 76.1266 | 1.022 | 0.017972 | 1.0223 | 0.017978
80.3 | 2.301 | 0.0022455 | 0.0007872 | 75.492 | 77.793 | -0.6159 | -0.0082237 | 76.6425 | 1.1505 | 76.259 | 1.0229 | 0.015355 | 1.0232 | 0.01536
80.32 | 1.8826 | 0.0022455 | -0.00028626 | 75.4268 | 77.3094 | -0.5507 | -0.0073531 | 76.3681 | 0.94131 | 76.0543 | 1.0192 | 0.012563 | 1.0196 | 0.012567
80.34 | 1.3858 | 0.0018712 | -0.0015028 | 75.3911 | 76.7769 | -0.515 | -0.0068764 | 76.084 | 0.69291 | 75.853 | 1.0154 | 0.0092476 | 1.0158 | 0.0092508
80.36 | 0.96746 | 0.0016841 | -0.0026479 | 75.5435 | 76.511 | -0.6674 | -0.0089113 | 76.0272 | 0.48373 | 75.866 | 1.0147 | 0.0064559 | 1.015 | 0.0064581
80.38 | 0.44451 | 0.0011227 | -0.0040076 | 75.5527 | 75.9972 | -0.6766 | -0.0090342 | 75.775 | 0.22225 | 75.7009 | 1.0113 | 0.0029662 | 1.0117 | 0.0029673
80.4 | -0.026148 | 0.00093561 | -0.0055104 | 75.5196 | 75.4935 | -0.6435 | -0.0085922 | 75.5065 | -0.013074 | 75.5109 | 1.0077 | -0.00017448 | 1.0081 | -0.00017454
80.42 | -0.5491 | 0.00074849 | -0.0071564 | 75.8341 | 75.285 | -0.958 | -0.012791 | 75.5596 | -0.27455 | 75.6511 | 1.0084 | -0.0036642 | 1.0088 | -0.0036654
80.44 | -1.072 | 0.00056136 | -0.0088024 | 75.8704 | 74.7984 | -0.9943 | -0.013276 | 75.3344 | -0.53602 | 75.5131 | 1.0054 | -0.0071538 | 1.0058 | -0.0071563
80.46 | -1.5689 | 0.00018712 | -0.0099474 | 75.5232 | 73.9543 | -0.6471 | -0.0086403 | 74.7388 | -0.78443 | 75.0002 | 0.99747 | -0.010469 | 0.99782 | -0.010473
80.48 | -2.0395 | -0.00018712 | -0.011021 | 75.7542 | 73.7147 | -0.8781 | -0.011725 | 74.7344 | -1.0198 | 75.0744 | 0.99741 | -0.01361 | 0.99776 | -0.013614
80.5 | -2.4579 | -0.00056136 | -0.01188 | 75.5435 | 73.0856 | -0.6674 | -0.0089113 | 74.3146 | -1.2289 | 74.7242 | 0.99181 | -0.016401 | 0.99215 | -0.016407
80.52 | -2.8762 | -0.00074849 | -0.01281 | 75.4755 | 72.5993 | -0.5994 | -0.0080034 | 74.0374 | -1.4381 | 74.5168 | 0.98811 | -0.019193 | 0.98845 | -0.0192
80.54 | -3.19 | -0.00093561 | -0.013669 | 75.5085 | 72.3185 | -0.6324 | -0.008444 | 73.9135 | -1.595 | 74.4452 | 0.98646 | -0.021287 | 0.9868 | -0.021294
80.56 | -3.5038 | -0.0011227 | -0.014456 | 75.1964 | 71.6926 | -0.3203 | -0.0042767 | 73.4445 | -1.7519 | 74.0285 | 0.9802 | -0.023381 | 0.98054 | -0.023389
80.58 | -3.7129 | -0.0013099 | -0.015172 | 75.3801 | 71.6672 | -0.504 | -0.0067296 | 73.5236 | -1.8565 | 74.1425 | 0.98125 | -0.024777 | 0.98159 | -0.024785
80.6 | -3.8698 | -0.001497 | -0.015744 | 75.3014 | 71.4316 | -0.4253 | -0.0056787 | 73.3665 | -1.9349 | 74.0115 | 0.97915 | -0.025824 | 0.9795 | -0.025833
80.62 | -4.079 | -0.0016841 | -0.016245 | 75.2322 | 71.1532 | -0.3561 | -0.0047548 | 73.1927 | -2.0395 | 73.8725 | 0.97684 | -0.027219 | 0.97718 | -0.027229
80.64 | -4.079 | -0.0018712 | -0.016388 | 75.2314 | 71.1524 | -0.3553 | -0.0047441 | 73.1919 | -2.0395 | 73.8717 | 0.97682 | -0.027219 | 0.97717 | -0.027229
80.66 | -4.1052 | -0.0018712 | -0.016531 | 74.9172 | 70.812 | -0.0411 | -0.00054878 | 72.8646 | -2.0526 | 73.5488 | 0.97246 | -0.027394 | 0.9728 | -0.027403
80.68 | -4.0267 | -0.0020583 | -0.01646 | 75.0724 | 71.0457 | -0.1963 | -0.0026211 | 73.059 | -2.0134 | 73.7302 | 0.97505 | -0.02687 | 0.97539 | -0.02688
80.7 | -4.0006 | -0.0020583 | -0.016102 | 74.9568 | 70.9562 | -0.0807 | -0.0010775 | 72.9565 | -2.0003 | 73.6233 | 0.97368 | -0.026696 | 0.97402 | -0.026705
80.72 | -3.896 | -0.0020583 | -0.014814 | 75.0634 | 71.1674 | -0.1873 | -0.0025009 | 73.1154 | -1.948 | 73.7647 | 0.9758 | -0.025998 | 0.97614 | -0.026007
80.74 | -3.5038 | -0.0020583 | -0.011593 | 74.709 | 71.2052 | 0.1671 | 0.0022312 | 72.9571 | -1.7519 | 73.5411 | 0.97369 | -0.023381 | 0.97403 | -0.023389
80.76 | -3.1116 | -0.0018712 | -0.009518 | 74.6653 | 71.5537 | 0.2108 | 0.0028147 | 73.1095 | -1.5558 | 73.6281 | 0.97573 | -0.020764 | 0.97607 | -0.020771
80.78 | -2.7716 | -0.0018712 | -0.007872 | 74.3932 | 71.6216 | 0.4829 | 0.0064478 | 73.0074 | -1.3858 | 73.4693 | 0.97436 | -0.018495 | 0.9747 | -0.018502
80.8 | -2.3271 | -0.0016841 | -0.0063692 | 74.5805 | 72.2534 | 0.2956 | 0.0039469 | 73.4169 | -1.1636 | 73.8048 | 0.97983 | -0.015529 | 0.98017 | -0.015534
80.82 | -2.0134 | -0.001497 | -0.0050095 | 74.7373 | 72.7239 | 0.1388 | 0.0018533 | 73.7306 | -1.0067 | 74.0662 | 0.98401 | -0.013435 | 0.98436 | -0.01344
80.84 | -1.4381 | -0.0013099 | -0.0037213 | 74.233 | 72.7949 | 0.6431 | 0.0085869 | 73.5139 | -0.71906 | 73.7536 | 0.98112 | -0.0095966 | 0.98147 | -0.0095999
80.86 | -1.0198 | -0.00093561 | -0.0025047 | 74.5361 | 73.5163 | 0.34 | 0.0045398 | 74.0262 | -0.50988 | 74.1962 | 0.98796 | -0.0068049 | 0.9883 | -0.0068072
80.88 | -0.5491 | -0.00056136 | -0.0013597 | 74.4578 | 73.9087 | 0.4183 | 0.0055853 | 74.1833 | -0.27455 | 74.2748 | 0.99006 | -0.0036642 | 0.9904 | -0.0036654
80.9 | -0.078443 | -0.00056136 | -0.00042938 | 74.6302 | 74.5518 | 0.2459 | 0.0032833 | 74.591 | -0.039221 | 74.6041 | 0.9955 | -0.00052345 | 0.99584 | -0.00052363
80.92 | 0.4968 | -0.00037424 | 0.00050095 | 74.0989 | 74.5957 | 0.7772 | 0.010377 | 74.3473 | 0.2484 | 74.2645 | 0.99224 | 0.0033152 | 0.99259 | 0.0033163
80.94 | 0.99361 | -0.00018712 | 0.0012166 | 74.2261 | 75.2197 | 0.65 | 0.008679 | 74.7229 | 0.4968 | 74.5573 | 0.99726 | 0.0066304 | 0.99761 | 0.0066327
80.96 | 1.4381 | 0.00018712 | 0.0019322 | 74.5542 | 75.9923 | 0.3219 | 0.0042981 | 75.2733 | 0.71906 | 75.0336 | 1.0046 | 0.0095966 | 1.005 | 0.0095999
80.98 | 1.8042 | 0.00056136 | 0.0025047 | 74.2728 | 76.077 | 0.6033 | 0.0080554 | 75.1749 | 0.90209 | 74.8742 | 1.0033 | 0.012039 | 1.0036 | 0.012044
81 | 2.2487 | 0.00074849 | 0.0030057 | 74.257 | 76.5057 | 0.6191 | 0.0082664 | 75.3813 | 1.1243 | 75.0066 | 1.006 | 0.015006 | 1.0064 | 0.015011
81.02 | 2.667 | 0.00093561 | 0.0034351 | 74.5135 | 77.1805 | 0.3626 | 0.0048415 | 75.847 | 1.3335 | 75.4025 | 1.0123 | 0.017797 | 1.0126 | 0.017804
81.04 | 3.0854 | 0.0011227 | 0.0038644 | 74.2561 | 77.3415 | 0.62 | 0.0082784 | 75.7988 | 1.5427 | 75.2846 | 1.0116 | 0.020589 | 1.012 | 0.020596
81.06 | 3.373 | 0.0013099 | 0.0042938 | 74.233 | 77.606 | 0.6431 | 0.0085869 | 75.9195 | 1.6865 | 75.3573 | 1.0132 | 0.022508 | 1.0136 | 0.022516
81.08 | 3.5561 | 0.0016841 | 0.0045085 | 74.2054 | 77.7615 | 0.6707 | 0.0089554 | 75.9834 | 1.778 | 75.3908 | 1.0141 | 0.02373 | 1.0144 | 0.023738
81.1 | 3.7391 | 0.0018712 | 0.0049379 | 74.3809 | 78.12 | 0.4952 | 0.0066121 | 76.2504 | 1.8695 | 75.6273 | 1.0176 | 0.024951 | 1.018 | 0.02496
81.12 | 3.896 | 0.0018712 | 0.005081 | 74.425 | 78.321 | 0.4511 | 0.0060232 | 76.373 | 1.948 | 75.7237 | 1.0193 | 0.025998 | 1.0196 | 0.026007
81.14 | 3.9744 | 0.0020583 | 0.0052242 | 74.3085 | 78.2829 | 0.5676 | 0.0075788 | 76.2957 | 1.9872 | 75.6333 | 1.0182 | 0.026521 | 1.0186 | 0.026531
81.16 | 3.9221 | 0.0020583 | 0.005081 | 74.4645 | 78.3866 | 0.4116 | 0.0054958 | 76.4256 | 1.9611 | 75.7719 | 1.02 | 0.026173 | 1.0203 | 0.026182
81.18 | 3.8175 | 0.0022455 | 0.0047948 | 74.7069 | 78.5244 | 0.1692 | 0.0022592 | 76.6157 | 1.9088 | 75.9794 | 1.0225 | 0.025475 | 1.0229 | 0.025483
81.2 | 3.7129 | 0.0022455 | 0.0046516 | 74.8365 | 78.5494 | 0.0396 | 0.00052875 | 76.693 | 1.8565 | 76.0741 | 1.0236 | 0.024777 | 1.0239 | 0.024785
81.22 | 3.5038 | 0.0024326 | 0.0041507 | 74.6332 | 78.137 | 0.2429 | 0.0032433 | 76.3851 | 1.7519 | 75.8011 | 1.0194 | 0.023381 | 1.0198 | 0.023389
81.24 | 3.2161 | 0.0024326 | 0.0034351 | 75.0086 | 78.2247 | -0.1325 | -0.0017692 | 76.6167 | 1.6081 | 76.0806 | 1.0225 | 0.021461 | 1.0229 | 0.021469
81.26 | 2.9808 | 0.0024326 | 0.002791 | 75.1203 | 78.1011 | -0.2442 | -0.0032606 | 76.6107 | 1.4904 | 76.1139 | 1.0225 | 0.019891 | 1.0228 | 0.019898
81.28 | 2.667 | 0.0022455 | 0.0017891 | 75.1597 | 77.8267 | -0.2836 | -0.0037867 | 76.4932 | 1.3335 | 76.0487 | 1.0209 | 0.017797 | 1.0212 | 0.017804
81.3 | 2.2487 | 0.0022455 | 0.0007872 | 74.9526 | 77.2013 | -0.0765 | -0.0010214 | 76.0769 | 1.1243 | 75.7022 | 1.0153 | 0.015006 | 1.0157 | 0.015011
81.32 | 1.8042 | 0.0022455 | -0.00028626 | 75.4151 | 77.2193 | -0.539 | -0.0071969 | 76.3172 | 0.90209 | 76.0165 | 1.0185 | 0.012039 | 1.0189 | 0.012044
81.34 | 1.3597 | 0.0018712 | -0.0012881 | 75.2992 | 76.6589 | -0.4231 | -0.0056494 | 75.979 | 0.67984 | 75.7524 | 1.014 | 0.0090731 | 1.0144 | 0.0090763
81.36 | 0.86287 | 0.0018712 | -0.0025047 | 75.4866 | 76.3495 | -0.6105 | -0.0081516 | 75.918 | 0.43143 | 75.7742 | 1.0132 | 0.005758 | 1.0136 | 0.00576
81.38 | 0.44451 | 0.001497 | -0.0037213 | 75.7291 | 76.1736 | -0.853 | -0.01139 | 75.9514 | 0.22225 | 75.8773 | 1.0137 | 0.0029662 | 1.014 | 0.0029673
81.4 | -0.078443 | 0.0011227 | -0.0051526 | 75.7505 | 75.6721 | -0.8744 | -0.011675 | 75.7113 | -0.039221 | 75.7244 | 1.0104 | -0.00052345 | 1.0108 | -0.00052363
81.42 | -0.5491 | 0.00093561 | -0.0067986 | 75.4503 | 74.9012 | -0.5742 | -0.0076669 | 75.1758 | -0.27455 | 75.2673 | 1.0033 | -0.0036642 | 1.0037 | -0.0036654
81.44 | -1.0982 | 0.00074849 | -0.0084445 | 75.6504 | 74.5522 | -0.7743 | -0.010339 | 75.1013 | -0.5491 | 75.2843 | 1.0023 | -0.0073283 | 1.0027 | -0.0073309
81.46 | -1.6211 | 0.00018712 | -0.0098042 | 75.6039 | 73.9828 | -0.7278 | -0.0097178 | 74.7933 | -0.81057 | 75.0635 | 0.9982 | -0.010818 | 0.99855 | -0.010822
81.48 | -2.0918 | -0.00018712 | -0.011021 | 75.4875 | 73.3957 | -0.6114 | -0.0081636 | 74.4416 | -1.0459 | 74.7902 | 0.9935 | -0.013959 | 0.99385 | -0.013964
81.5 | -2.5625 | -0.00037424 | -0.012023 | 75.6542 | 73.0917 | -0.7781 | -0.010389 | 74.373 | -1.2812 | 74.8 | 0.99259 | -0.017099 | 0.99293 | -0.017105
81.52 | -2.8762 | -0.00074849 | -0.01281 | 75.4348 | 72.5586 | -0.5587 | -0.0074599 | 73.9967 | -1.4381 | 74.4761 | 0.98757 | -0.019193 | 0.98791 | -0.0192
81.54 | -3.2423 | -0.00074849 | -0.013669 | 75.5208 | 72.2785 | -0.6447 | -0.0086082 | 73.8997 | -1.6211 | 74.44 | 0.98627 | -0.021636 | 0.98661 | -0.021643
81.56 | -3.5038 | -0.00093561 | -0.014599 | 75.5662 | 72.0624 | -0.6901 | -0.0092144 | 73.8143 | -1.7519 | 74.3983 | 0.98513 | -0.023381 | 0.98548 | -0.023389
81.58 | -3.7391 | -0.0013099 | -0.015028 | 75.2684 | 71.5293 | -0.3923 | -0.0052381 | 73.3989 | -1.8695 | 74.022 | 0.97959 | -0.024951 | 0.97993 | -0.02496
81.6 | -3.9483 | -0.001497 | -0.015744 | 75.34 | 71.3917 | -0.4639 | -0.0061941 | 73.3659 | -1.9741 | 74.0239 | 0.97915 | -0.026347 | 0.97949 | -0.026356
81.62 | -4.079 | -0.0016841 | -0.016102 | 75.1712 | 71.0922 | -0.2951 | -0.0039403 | 73.1317 | -2.0395 | 73.8115 | 0.97602 | -0.027219 | 0.97636 | -0.027229
81.64 | -4.1052 | -0.0016841 | -0.016245 | 75.2302 | 71.125 | -0.3541 | -0.004728 | 73.1776 | -2.0526 | 73.8618 | 0.97663 | -0.027394 | 0.97697 | -0.027403
81.66 | -4.1313 | -0.0016841 | -0.016245 | 75.0442 | 70.9129 | -0.1681 | -0.0022445 | 72.9785 | -2.0657 | 73.6671 | 0.97398 | -0.027568 | 0.97432 | -0.027578
81.68 | -4.0529 | -0.0016841 | -0.016102 | 75.2358 | 71.1829 | -0.3597 | -0.0048028 | 73.2094 | -2.0264 | 73.8848 | 0.97706 | -0.027045 | 0.9774 | -0.027054
81.7 | -4.0006 | -0.0018712 | -0.015458 | 74.9778 | 70.9772 | -0.1017 | -0.0013579 | 72.9775 | -2.0003 | 73.6443 | 0.97396 | -0.026696 | 0.9743 | -0.026705
81.72 | -3.8437 | -0.0018712 | -0.01417 | 75.1161 | 71.2724 | -0.24 | -0.0032045 | 73.1943 | -1.9218 | 73.8349 | 0.97686 | -0.025649 | 0.9772 | -0.025658
81.74 | -3.4253 | -0.0016841 | -0.010878 | 75.175 | 71.7497 | -0.2989 | -0.003991 | 73.4623 | -1.7127 | 74.0332 | 0.98043 | -0.022857 | 0.98078 | -0.022865
81.76 | -3.1116 | -0.0016841 | -0.0090886 | 74.7593 | 71.6477 | 0.1168 | 0.0015595 | 73.2035 | -1.5558 | 73.7221 | 0.97698 | -0.020764 | 0.97732 | -0.020771
81.78 | -2.7978 | -0.001497 | -0.0074426 | 74.5566 | 71.7588 | 0.3195 | 0.0042661 | 73.1577 | -1.3989 | 73.624 | 0.97637 | -0.01867 | 0.97671 | -0.018676
81.8 | -2.3794 | -0.001497 | -0.0060829 | 74.3534 | 71.974 | 0.5227 | 0.0069792 | 73.1637 | -1.1897 | 73.5603 | 0.97645 | -0.015878 | 0.97679 | -0.015884
81.82 | -2.0134 | -0.0013099 | -0.0047948 | 74.2906 | 72.2772 | 0.5855 | 0.0078178 | 73.2839 | -1.0067 | 73.6195 | 0.97805 | -0.013435 | 0.97839 | -0.01344
81.84 | -1.4381 | -0.0011227 | -0.0037213 | 74.3994 | 72.9613 | 0.4767 | 0.006365 | 73.6803 | -0.71906 | 73.92 | 0.98334 | -0.0095966 | 0.98369 | -0.0095999
81.86 | -1.0459 | -0.00093561 | -0.0025047 | 74.3857 | 73.3398 | 0.4904 | 0.006548 | 73.8627 | -0.52295 | 74.0371 | 0.98578 | -0.0069793 | 0.98612 | -0.0069818
81.88 | -0.4968 | -0.00056136 | -0.0012881 | 74.2561 | 73.7593 | 0.62 | 0.0082784 | 74.0077 | -0.2484 | 74.0905 | 0.98771 | -0.0033152 | 0.98806 | -0.0033163
81.9 | -0.052295 | -0.00037424 | -0.00028626 | 74.3483 | 74.296 | 0.5278 | 0.0070473 | 74.3222 | -0.026148 | 74.3309 | 0.99191 | -0.00034897 | 0.99226 | -0.00034909
81.92 | 0.44451 | -0.00018712 | 0.00064407 | 74.492 | 74.9365 | 0.3841 | 0.0051286 | 74.7143 | 0.22225 | 74.6402 | 0.99714 | 0.0029662 | 0.99749 | 0.0029673
81.94 | 0.99361 | 0.00037424 | 0.0015028 | 74.244 | 75.2376 | 0.6321 | 0.00844 | 74.7408 | 0.4968 | 74.5752 | 0.9975 | 0.0066304 | 0.99784 | 0.0066327
81.96 | 1.4643 | 0.00056136 | 0.0020754 | 74.3428 | 75.8071 | 0.5333 | 0.0071208 | 75.0749 | 0.73213 | 74.8309 | 1.002 | 0.0097711 | 1.0023 | 0.0097745
81.98 | 1.8826 | 0.00093561 | 0.0027194 | 74.6051 | 76.4877 | 0.271 | 0.0036185 | 75.5464 | 0.94131 | 75.2326 | 1.0082 | 0.012563 | 1.0086 | 0.012567
82 | 2.3533 | 0.0011227 | 0.0032919 | 74.7188 | 77.0721 | 0.1573 | 0.0021003 | 75.8954 | 1.1766 | 75.5032 | 1.0129 | 0.015704 | 1.0133 | 0.015709
82.02 | 2.667 | 0.0013099 | 0.0036498 | 74.6369 | 77.3039 | 0.2392 | 0.0031939 | 75.9704 | 1.3335 | 75.5259 | 1.0139 | 0.017797 | 1.0143 | 0.017804
82.04 | 3.1116 | 0.001497 | 0.0040791 | 74.3055 | 77.4171 | 0.5706 | 0.0076188 | 75.8613 | 1.5558 | 75.3427 | 1.0125 | 0.020764 | 1.0128 | 0.020771
82.06 | 3.3469 | 0.0016841 | 0.0045085 | 74.4491 | 77.796 | 0.427 | 0.0057014 | 76.1225 | 1.6734 | 75.5647 | 1.0159 | 0.022334 | 1.0163 | 0.022342
82.08 | 3.6345 | 0.0018712 | 0.0047948 | 74.4338 | 78.0683 | 0.4423 | 0.0059057 | 76.2511 | 1.8173 | 75.6453 | 1.0177 | 0.024253 | 1.018 | 0.024262
82.1 | 3.7391 | 0.0022455 | 0.005081 | 74.7538 | 78.4929 | 0.1223 | 0.001633 | 76.6233 | 1.8695 | 76.0002 | 1.0226 | 0.024951 | 1.023 | 0.02496
82.12 | 3.9221 | 0.0026197 | 0.0052242 | 74.5179 | 78.44 | 0.3582 | 0.0047828 | 76.479 | 1.9611 | 75.8253 | 1.0207 | 0.026173 | 1.0211 | 0.026182
82.14 | 3.9483 | 0.0026197 | 0.0053673 | 74.4491 | 78.3974 | 0.427 | 0.0057014 | 76.4232 | 1.9741 | 75.7652 | 1.02 | 0.026347 | 1.0203 | 0.026356
82.16 | 3.896 | 0.0029939 | 0.0053673 | 74.6813 | 78.5773 | 0.1948 | 0.002601 | 76.6293 | 1.948 | 75.98 | 1.0227 | 0.025998 | 1.0231 | 0.026007
82.18 | 3.8437 | 0.0029939 | 0.0052242 | 74.8616 | 78.7053 | 0.0145 | 0.00019361 | 76.7834 | 1.9218 | 76.1428 | 1.0248 | 0.025649 | 1.0251 | 0.025658
82.2 | 3.7391 | 0.0029939 | 0.0050095 | 74.8794 | 78.6185 | -0.0033 | -4.4063e-05 | 76.7489 | 1.8695 | 76.1258 | 1.0243 | 0.024951 | 1.0247 | 0.02496
82.22 | 3.5561 | 0.0031811 | 0.0045801 | 74.9601 | 78.5162 | -0.084 | -0.0011216 | 76.7381 | 1.778 | 76.1455 | 1.0242 | 0.02373 | 1.0245 | 0.023738
82.24 | 3.2946 | 0.0031811 | 0.0038644 | 74.7892 | 78.0838 | 0.0869 | 0.0011603 | 76.4365 | 1.6473 | 75.8874 | 1.0201 | 0.021985 | 1.0205 | 0.021993
82.26 | 2.9808 | 0.0031811 | 0.0030057 | 75.073 | 78.0538 | -0.1969 | -0.0026291 | 76.5634 | 1.4904 | 76.0666 | 1.0218 | 0.019891 | 1.0222 | 0.019898
82.28 | 2.6409 | 0.0031811 | 0.0020754 | 75.3636 | 78.0045 | -0.4875 | -0.0065092 | 76.684 | 1.3204 | 76.2439 | 1.0234 | 0.017623 | 1.0238 | 0.017629
82.3 | 2.2487 | 0.0028068 | 0.0012166 | 75.5974 | 77.8461 | -0.7213 | -0.009631 | 76.7217 | 1.1243 | 76.347 | 1.0239 | 0.015006 | 1.0243 | 0.015011
82.32 | 1.778 | 0.0026197 | 0.00014313 | 75.5582 | 77.3362 | -0.6821 | -0.0091076 | 76.4472 | 0.88902 | 76.1509 | 1.0203 | 0.011865 | 1.0206 | 0.011869
82.34 | 1.3597 | 0.0024326 | -0.0010019 | 75.7584 | 77.1181 | -0.8823 | -0.011781 | 76.4382 | 0.67984 | 76.2116 | 1.0202 | 0.0090731 | 1.0205 | 0.0090763
82.36 | 0.88902 | 0.0022455 | -0.0022185 | 75.8506 | 76.7396 | -0.9745 | -0.013012 | 76.2951 | 0.44451 | 76.1469 | 1.0182 | 0.0059324 | 1.0186 | 0.0059345
82.38 | 0.39221 | 0.0018712 | -0.0034351 | 75.4644 | 75.8566 | -0.5883 | -0.0078552 | 75.6605 | 0.19611 | 75.5951 | 1.0098 | 0.0026173 | 1.0101 | 0.0026182
82.4 | -0.10459 | 0.0016841 | -0.0048663 | 75.8003 | 75.6957 | -0.9242 | -0.01234 | 75.748 | -0.052295 | 75.7654 | 1.0109 | -0.00069793 | 1.0113 | -0.00069818
82.42 | -0.57525 | 0.0011227 | -0.0063692 | 75.7617 | 75.1865 | -0.8856 | -0.011825 | 75.4741 | -0.28762 | 75.57 | 1.0073 | -0.0038386 | 1.0076 | -0.00384
82.44 | -1.1243 | 0.00074849 | -0.0080151 | 75.6711 | 74.5468 | -0.795 | -0.010615 | 75.1089 | -0.56217 | 75.2963 | 1.0024 | -0.0075028 | 1.0028 | -0.0075054
82.46 | -1.6211 | 0.00056136 | -0.009518 | 75.7916 | 74.1705 | -0.9155 | -0.012224 | 74.981 | -0.81057 | 75.2512 | 1.0007 | -0.010818 | 1.0011 | -0.010822
82.48 | -2.0657 | 0.00037424 | -0.010591 | 75.7884 | 73.7227 | -0.9123 | -0.012181 | 74.7556 | -1.0328 | 75.0998 | 0.99769 | -0.013784 | 0.99804 | -0.013789
82.5 | -2.484 | 0.00018712 | -0.01145 | 75.8597 | 73.3757 | -0.9836 | -0.013133 | 74.6177 | -1.242 | 75.0317 | 0.99585 | -0.016576 | 0.9962 | -0.016582
82.52 | -2.8239 | -0.00018712 | -0.012381 | 75.8621 | 73.0382 | -0.986 | -0.013165 | 74.4501 | -1.412 | 74.9208 | 0.99362 | -0.018844 | 0.99396 | -0.018851
82.54 | -3.1116 | -0.00056136 | -0.013239 | 75.7695 | 72.6579 | -0.8934 | -0.011929 | 74.2137 | -1.5558 | 74.7323 | 0.99046 | -0.020764 | 0.99081 | -0.020771
82.56 | -3.5038 | -0.00074849 | -0.013955 | 75.5479 | 72.0441 | -0.6718 | -0.0089701 | 73.796 | -1.7519 | 74.38 | 0.98489 | -0.023381 | 0.98523 | -0.023389
82.58 | -3.6868 | -0.00093561 | -0.014599 | 75.4101 | 71.7233 | -0.534 | -0.0071301 | 73.5667 | -1.8434 | 74.1812 | 0.98183 | -0.024602 | 0.98217 | -0.024611
82.6 | -3.9483 | -0.0011227 | -0.015315 | 75.5232 | 71.5749 | -0.6471 | -0.0086403 | 73.5491 | -1.9741 | 74.2071 | 0.98159 | -0.026347 | 0.98193 | -0.026356
82.62 | -4.0267 | -0.0013099 | -0.015601 | 75.1984 | 71.1717 | -0.3223 | -0.0043034 | 73.185 | -2.0134 | 73.8562 | 0.97673 | -0.02687 | 0.97707 | -0.02688
82.64 | -3.9744 | -0.001497 | -0.01603 | 75.2457 | 71.2713 | -0.3696 | -0.004935 | 73.2585 | -1.9872 | 73.9209 | 0.97771 | -0.026521 | 0.97805 | -0.026531
82.66 | -4.079 | -0.0016841 | -0.016102 | 75.061 | 70.982 | -0.1849 | -0.0024688 | 73.0215 | -2.0395 | 73.7013 | 0.97455 | -0.027219 | 0.97489 | -0.027229
82.68 | -4.0529 | -0.0016841 | -0.015959 | 75.0424 | 70.9895 | -0.1663 | -0.0022205 | 73.016 | -2.0264 | 73.6914 | 0.97448 | -0.027045 | 0.97482 | -0.027054
82.7 | -4.0006 | -0.0016841 | -0.015601 | 74.7987 | 70.7981 | 0.0774 | 0.0010335 | 72.7984 | -2.0003 | 73.4652 | 0.97157 | -0.026696 | 0.97191 | -0.026705
82.72 | -3.8437 | -0.0016841 | -0.014384 | 75.0257 | 71.182 | -0.1496 | -0.0019975 | 73.1039 | -1.9218 | 73.7445 | 0.97565 | -0.025649 | 0.97599 | -0.025658
82.74 | -3.5038 | -0.0016841 | -0.011307 | 74.7679 | 71.2641 | 0.1082 | 0.0014447 | 73.016 | -1.7519 | 73.6 | 0.97448 | -0.023381 | 0.97482 | -0.023389
82.76 | -3.0854 | -0.001497 | -0.0090886 | 74.874 | 71.7886 | 0.0021 | 2.804e-05 | 73.3313 | -1.5427 | 73.8455 | 0.97869 | -0.020589 | 0.97903 | -0.020596
82.78 | -2.7716 | -0.001497 | -0.0074426 | 74.425 | 71.6534 | 0.4511 | 0.0060232 | 73.0392 | -1.3858 | 73.5011 | 0.97479 | -0.018495 | 0.97513 | -0.018502
82.8 | -2.3794 | -0.0013099 | -0.0057967 | 74.6518 | 72.2724 | 0.2243 | 0.0029949 | 73.4621 | -1.1897 | 73.8587 | 0.98043 | -0.015878 | 0.98077 | -0.015884
82.82 | -1.9349 | -0.0011227 | -0.0045801 | 74.4183 | 72.4834 | 0.4578 | 0.0061127 | 73.4508 | -0.96746 | 73.7733 | 0.98028 | -0.012912 | 0.98062 | -0.012916
82.84 | -1.4904 | -0.00093561 | -0.0034351 | 74.5413 | 73.0509 | 0.3348 | 0.0044703 | 73.7961 | -0.7452 | 74.0445 | 0.98489 | -0.0099456 | 0.98523 | -0.009949
82.86 | -0.96746 | -0.00074849 | -0.00229 | 74.3672 | 73.3997 | 0.5089 | 0.006795 | 73.8835 | -0.48373 | 74.0447 | 0.98605 | -0.0064559 | 0.9864 | -0.0064581
82.88 | -0.4968 | -0.00074849 | -0.0013597 | 74.1672 | 73.6704 | 0.7089 | 0.0094654 | 73.9188 | -0.2484 | 74.0016 | 0.98653 | -0.0033152 | 0.98687 | -0.0033163
82.9 | 0.078443 | -0.00037424 | -0.00028626 | 74.2291 | 74.3075 | 0.647 | 0.0086389 | 74.2683 | 0.039221 | 74.2552 | 0.99119 | 0.00052345 | 0.99154 | 0.00052363
82.92 | 0.52295 | 0 | 0.00064407 | 74.3447 | 74.8677 | 0.5314 | 0.0070954 | 74.6062 | 0.26148 | 74.519 | 0.9957 | 0.0034897 | 0.99605 | 0.0034909
82.94 | 1.072 | 0.00018712 | 0.0015028 | 74.3207 | 75.3927 | 0.5554 | 0.0074159 | 74.8567 | 0.53602 | 74.678 | 0.99904 | 0.0071538 | 0.99939 | 0.0071563
82.96 | 1.5689 | 0.00056136 | 0.0020754 | 74.1783 | 75.7472 | 0.6978 | 0.0093172 | 74.9627 | 0.78443 | 74.7013 | 1.0005 | 0.010469 | 1.0008 | 0.010473
82.98 | 1.8826 | 0.00056136 | 0.0026479 | 74.2561 | 76.1387 | 0.62 | 0.0082784 | 75.1974 | 0.94131 | 74.8836 | 1.0036 | 0.012563 | 1.0039 | 0.012567
83 | 2.4056 | 0.00074849 | 0.0031488 | 74.2444 | 76.65 | 0.6317 | 0.0084346 | 75.4472 | 1.2028 | 75.0463 | 1.0069 | 0.016052 | 1.0073 | 0.016058
83.02 | 2.8239 | 0.0011227 | 0.0037213 | 74.3385 | 77.1624 | 0.5376 | 0.0071782 | 75.7505 | 1.412 | 75.2798 | 1.011 | 0.018844 | 1.0113 | 0.018851
83.04 | 3.0854 | 0.0013099 | 0.0040791 | 74.1487 | 77.2341 | 0.7274 | 0.0097125 | 75.6914 | 1.5427 | 75.1772 | 1.0102 | 0.020589 | 1.0105 | 0.020596
83.06 | 3.4515 | 0.0016841 | 0.0045085 | 74.3199 | 77.7714 | 0.5562 | 0.0074265 | 76.0456 | 1.7257 | 75.4704 | 1.0149 | 0.023032 | 1.0153 | 0.02304
83.08 | 3.6084 | 0.0018712 | 0.0047948 | 74.427 | 78.0354 | 0.4491 | 0.0059965 | 76.2312 | 1.8042 | 75.6298 | 1.0174 | 0.024079 | 1.0177 | 0.024087
83.1 | 3.8437 | 0.0020583 | 0.0050095 | 74.2794 | 78.1231 | 0.5967 | 0.0079673 | 76.2012 | 1.9218 | 75.5606 | 1.017 | 0.025649 | 1.0173 | 0.025658
83.12 | 3.9744 | 0.0020583 | 0.0052957 | 74.4902 | 78.4646 | 0.3859 | 0.0051526 | 76.4774 | 1.9872 | 75.815 | 1.0207 | 0.026521 | 1.021 | 0.026531
83.14 | 4.0267 | 0.0022455 | 0.0052242 | 74.618 | 78.6447 | 0.2581 | 0.0034462 | 76.6314 | 2.0134 | 75.9602 | 1.0227 | 0.02687 | 1.0231 | 0.02688
83.16 | 3.9483 | 0.0024326 | 0.0052242 | 74.8176 | 78.7659 | 0.0585 | 0.00078111 | 76.7917 | 1.9741 | 76.1337 | 1.0249 | 0.026347 | 1.0252 | 0.026356
83.18 | 3.8698 | 0.0026197 | 0.005081 | 74.7278 | 78.5976 | 0.1483 | 0.0019801 | 76.6627 | 1.9349 | 76.0177 | 1.0231 | 0.025824 | 1.0235 | 0.025833
83.2 | 3.7391 | 0.0026197 | 0.0047948 | 74.7224 | 78.4615 | 0.1537 | 0.0020522 | 76.5919 | 1.8695 | 75.9688 | 1.0222 | 0.024951 | 1.0226 | 0.02496
83.22 | 3.6084 | 0.0026197 | 0.0042223 | 74.7003 | 78.3087 | 0.1758 | 0.0023473 | 76.5045 | 1.8042 | 75.9031 | 1.021 | 0.024079 | 1.0214 | 0.024087
83.24 | 3.3469 | 0.0026197 | 0.0035782 | 74.7707 | 78.1176 | 0.1054 | 0.0014073 | 76.4441 | 1.6734 | 75.8863 | 1.0202 | 0.022334 | 1.0206 | 0.022342
83.26 | 3.0331 | 0.0024326 | 0.0028626 | 74.947 | 77.9801 | -0.0709 | -0.00094668 | 76.4636 | 1.5166 | 75.958 | 1.0205 | 0.02024 | 1.0208 | 0.020247
83.28 | 2.6409 | 0.0024326 | 0.0018607 | 75.1553 | 77.7962 | -0.2792 | -0.003728 | 76.4757 | 1.3204 | 76.0356 | 1.0207 | 0.017623 | 1.021 | 0.017629
83.3 | 2.3271 | 0.0022455 | 0.00093033 | 75.1394 | 77.4665 | -0.2633 | -0.0035157 | 76.303 | 1.1636 | 75.9151 | 1.0183 | 0.015529 | 1.0187 | 0.015534
83.32 | 1.8565 | 0.0020583 | -0.00028626 | 75.4133 | 77.2698 | -0.5372 | -0.0071728 | 76.3415 | 0.92824 | 76.0321 | 1.0189 | 0.012388 | 1.0192 | 0.012393
83.34 | 1.4643 | 0.0018712 | -0.0012881 | 75.3175 | 76.7818 | -0.4414 | -0.0058937 | 76.0496 | 0.73213 | 75.8056 | 1.015 | 0.0097711 | 1.0153 | 0.0097745
83.36 | 0.91516 | 0.0016841 | -0.0026479 | 75.4109 | 76.3261 | -0.5348 | -0.0071408 | 75.8685 | 0.45758 | 75.716 | 1.0125 | 0.0061069 | 1.0129 | 0.0061091
83.38 | 0.41836 | 0.0013099 | -0.0038644 | 75.6147 | 76.0331 | -0.7386 | -0.009862 | 75.8239 | 0.20918 | 75.7542 | 1.012 | 0.0027917 | 1.0123 | 0.0027927
83.4 | -0.052295 | 0.0011227 | -0.0052957 | 75.5429 | 75.4906 | -0.6668 | -0.0089033 | 75.5168 | -0.026148 | 75.5255 | 1.0079 | -0.00034897 | 1.0082 | -0.00034909
83.42 | -0.52295 | 0.00074849 | -0.0070133 | 75.5035 | 74.9805 | -0.6274 | -0.0083772 | 75.242 | -0.26148 | 75.3292 | 1.0042 | -0.0034897 | 1.0045 | -0.0034909
83.44 | -1.072 | 0.00056136 | -0.0084445 | 75.5226 | 74.4506 | -0.6465 | -0.0086323 | 74.9866 | -0.53602 | 75.1653 | 1.0008 | -0.0071538 | 1.0011 | -0.0071563
83.46 | -1.595 | 0.00037424 | -0.0096611 | 75.6129 | 74.0179 | -0.7368 | -0.009838 | 74.8154 | -0.7975 | 75.0812 | 0.99849 | -0.010643 | 0.99884 | -0.010647
83.48 | -2.0657 | 0.00018712 | -0.010878 | 75.7266 | 73.6609 | -0.8505 | -0.011356 | 74.6938 | -1.0328 | 75.038 | 0.99687 | -0.013784 | 0.99722 | -0.013789
83.5 | -2.4317 | -0.00037424 | -0.011808 | 75.4743 | 73.0426 | -0.5982 | -0.0079873 | 74.2584 | -1.2159 | 74.6637 | 0.99106 | -0.016227 | 0.9914 | -0.016233
83.52 | -2.8239 | -0.00056136 | -0.012667 | 75.5711 | 72.7472 | -0.695 | -0.0092798 | 74.1591 | -1.412 | 74.6298 | 0.98973 | -0.018844 | 0.99008 | -0.018851
83.54 | -3.19 | -0.00093561 | -0.013526 | 75.3612 | 72.1712 | -0.4851 | -0.0064772 | 73.7662 | -1.595 | 74.2979 | 0.98449 | -0.021287 | 0.98483 | -0.021294
83.56 | -3.5038 | -0.0011227 | -0.014527 | 75.4801 | 71.9763 | -0.604 | -0.0080648 | 73.7282 | -1.7519 | 74.3122 | 0.98398 | -0.023381 | 0.98433 | -0.023389
83.58 | -3.7914 | -0.0013099 | -0.015028 | 75.1861 | 71.3947 | -0.31 | -0.0041392 | 73.2904 | -1.8957 | 73.9223 | 0.97814 | -0.0253 | 0.97848 | -0.025309
83.6 | -3.8698 | -0.001497 | -0.015816 | 75.067 | 71.1972 | -0.1909 | -0.002549 | 73.1321 | -1.9349 | 73.7771 | 0.97603 | -0.025824 | 0.97637 | -0.025833
83.62 | -4.0006 | -0.0016841 | -0.016102 | 75.3513 | 71.3507 | -0.4752 | -0.006345 | 73.351 | -2.0003 | 74.0178 | 0.97895 | -0.026696 | 0.97929 | -0.026705
83.64 | -4.079 | -0.0016841 | -0.016245 | 74.9724 | 70.8934 | -0.0963 | -0.0012858 | 72.9329 | -2.0395 | 73.6127 | 0.97337 | -0.027219 | 0.97371 | -0.027229
83.66 | -4.0267 | -0.0018712 | -0.016245 | 75.1349 | 71.1082 | -0.2588 | -0.0034556 | 73.1215 | -2.0134 | 73.7927 | 0.97589 | -0.02687 | 0.97623 | -0.02688
83.68 | -4.0006 | -0.0018712 | -0.016102 | 75.0778 | 71.0772 | -0.2017 | -0.0026932 | 73.0775 | -2.0003 | 73.7443 | 0.9753 | -0.026696 | 0.97564 | -0.026705
83.7 | -3.9221 | -0.0018712 | -0.015601 | 74.9526 | 71.0305 | -0.0765 | -0.0010214 | 72.9915 | -1.9611 | 73.6452 | 0.97415 | -0.026173 | 0.97449 | -0.026182
83.72 | -3.8175 | -0.0018712 | -0.014742 | 75.1573 | 71.3398 | -0.2812 | -0.0037547 | 73.2485 | -1.9088 | 73.8848 | 0.97758 | -0.025475 | 0.97792 | -0.025483
83.74 | -3.5038 | -0.0018712 | -0.012023 | 75.0098 | 71.506 | -0.1337 | -0.0017852 | 73.2579 | -1.7519 | 73.8419 | 0.97771 | -0.023381 | 0.97805 | -0.023389
83.76 | -3.0593 | -0.0018712 | -0.0093749 | 74.6302 | 71.5709 | 0.2459 | 0.0032833 | 73.1006 | -1.5296 | 73.6104 | 0.97561 | -0.020415 | 0.97595 | -0.020422
83.78 | -2.7978 | -0.0018712 | -0.0080151 | 74.4066 | 71.6088 | 0.4695 | 0.0062689 | 73.0077 | -1.3989 | 73.474 | 0.97437 | -0.01867 | 0.97471 | -0.018676
83.8 | -2.3533 | -0.0016841 | -0.0063692 | 74.3392 | 71.9859 | 0.5369 | 0.0071688 | 73.1626 | -1.1766 | 73.5548 | 0.97643 | -0.015704 | 0.97677 | -0.015709
83.82 | -1.9611 | -0.001497 | -0.0052242 | 74.4306 | 72.4695 | 0.4455 | 0.0059484 | 73.4501 | -0.98053 | 73.7769 | 0.98027 | -0.013086 | 0.98061 | -0.013091
83.84 | -1.4904 | -0.001497 | -0.0038644 | 74.2618 | 72.7714 | 0.6143 | 0.0082023 | 73.5166 | -0.7452 | 73.765 | 0.98116 | -0.0099456 | 0.9815 | -0.009949
83.86 | -0.96746 | -0.0011227 | -0.002791 | 74.4034 | 73.4359 | 0.4727 | 0.0063116 | 73.9197 | -0.48373 | 74.0809 | 0.98654 | -0.0064559 | 0.98688 | -0.0064581
83.88 | -0.52295 | -0.00093561 | -0.001646 | 74.4153 | 73.8923 | 0.4608 | 0.0061527 | 74.1538 | -0.26148 | 74.241 | 0.98966 | -0.0034897 | 0.99001 | -0.0034909
83.9 | 0 | -0.00074849 | -0.00071564 | 74.1301 | 74.1301 | 0.746 | 0.0099608 | 74.1301 | 0 | 74.1301 | 0.98935 | 0 | 0.98969 | 0
83.92 | 0.52295 | -0.00056136 | 0.00042938 | 74.2955 | 74.8185 | 0.5806 | 0.0077523 | 74.557 | 0.26148 | 74.4698 | 0.99504 | 0.0034897 | 0.99539 | 0.0034909
83.94 | 0.94131 | -0.00037424 | 0.0010735 | 74.1046 | 75.0459 | 0.7715 | 0.010301 | 74.5753 | 0.47066 | 74.4184 | 0.99529 | 0.0062814 | 0.99563 | 0.0062836
83.96 | 1.4904 | -0.00018712 | 0.0019322 | 74.2803 | 75.7707 | 0.5958 | 0.0079553 | 75.0255 | 0.7452 | 74.7771 | 1.0013 | 0.0099456 | 1.0016 | 0.009949
83.98 | 1.8826 | 0.00037424 | 0.0023616 | 74.1789 | 76.0615 | 0.6972 | 0.0093092 | 75.1202 | 0.94131 | 74.8064 | 1.0026 | 0.012563 | 1.0029 | 0.012567
84 | 2.3533 | 0.00074849 | 0.0030772 | 73.9128 | 76.2661 | 0.9633 | 0.012862 | 75.0894 | 1.1766 | 74.6972 | 1.0021 | 0.015704 | 1.0025 | 0.015709
84.02 | 2.6409 | 0.00074849 | 0.0034351 | 74.2751 | 76.916 | 0.601 | 0.0080247 | 75.5955 | 1.3204 | 75.1554 | 1.0089 | 0.017623 | 1.0093 | 0.017629
84.04 | 3.0854 | 0.00093561 | 0.0038644 | 74.0696 | 77.155 | 0.8065 | 0.010769 | 75.6123 | 1.5427 | 75.0981 | 1.0091 | 0.020589 | 1.0095 | 0.020596
84.06 | 3.373 | 0.0011227 | 0.0042223 | 74.2224 | 77.5954 | 0.6537 | 0.0087284 | 75.9089 | 1.6865 | 75.3467 | 1.0131 | 0.022508 | 1.0134 | 0.022516
84.08 | 3.5299 | 0.0011227 | 0.0045085 | 74.1573 | 77.6872 | 0.7188 | 0.0095976 | 75.9223 | 1.765 | 75.3339 | 1.0133 | 0.023555 | 1.0136 | 0.023563
84.1 | 3.7652 | 0.001497 | 0.0047948 | 74.196 | 77.9612 | 0.6801 | 0.0090809 | 76.0786 | 1.8826 | 75.4511 | 1.0154 | 0.025126 | 1.0157 | 0.025134
84.12 | 3.896 | 0.0016841 | 0.0049379 | 74.1923 | 78.0883 | 0.6838 | 0.0091303 | 76.1403 | 1.948 | 75.491 | 1.0162 | 0.025998 | 1.0165 | 0.026007
84.14 | 3.9744 | 0.0018712 | 0.005081 | 74.5203 | 78.4947 | 0.3558 | 0.0047507 | 76.5075 | 1.9872 | 75.8451 | 1.0211 | 0.026521 | 1.0214 | 0.026531
84.16 | 3.9221 | 0.0018712 | 0.005081 | 74.5339 | 78.456 | 0.3422 | 0.0045692 | 76.495 | 1.9611 | 75.8413 | 1.0209 | 0.026173 | 1.0213 | 0.026182
84.18 | 3.8175 | 0.0020583 | 0.0047948 | 74.5695 | 78.387 | 0.3066 | 0.0040938 | 76.4783 | 1.9088 | 75.842 | 1.0207 | 0.025475 | 1.021 | 0.025483
84.2 | 3.7129 | 0.0022455 | 0.0046516 | 74.3318 | 78.0447 | 0.5443 | 0.0072676 | 76.1883 | 1.8565 | 75.5694 | 1.0168 | 0.024777 | 1.0172 | 0.024785
84.22 | 3.5561 | 0.0022455 | 0.0042223 | 74.6377 | 78.1938 | 0.2384 | 0.0031832 | 76.4157 | 1.778 | 75.8231 | 1.0199 | 0.02373 | 1.0202 | 0.023738
84.24 | 3.2946 | 0.0022455 | 0.0035782 | 74.72 | 78.0146 | 0.1561 | 0.0020843 | 76.3673 | 1.6473 | 75.8182 | 1.0192 | 0.021985 | 1.0196 | 0.021993
84.26 | 2.9285 | 0.0022455 | 0.0027194 | 75.0909 | 78.0194 | -0.2148 | -0.0028681 | 76.5552 | 1.4643 | 76.0671 | 1.0217 | 0.019542 | 1.0221 | 0.019549
84.28 | 2.667 | 0.0022455 | 0.0017891 | 74.9691 | 77.6361 | -0.093 | -0.0012418 | 76.3026 | 1.3335 | 75.8581 | 1.0183 | 0.017797 | 1.0187 | 0.017804
84.3 | 2.1964 | 0.0020583 | 0.00064407 | 75.3845 | 77.5809 | -0.5084 | -0.0067883 | 76.4827 | 1.0982 | 76.1166 | 1.0207 | 0.014657 | 1.0211 | 0.014662
84.32 | 1.8042 | 0.0020583 | -0.00028626 | 75.2457 | 77.0499 | -0.3696 | -0.004935 | 76.1478 | 0.90209 | 75.8471 | 1.0163 | 0.012039 | 1.0166 | 0.012044
84.34 | 1.3074 | 0.0016841 | -0.0012881 | 75.1502 | 76.4576 | -0.2741 | -0.0036599 | 75.8039 | 0.65369 | 75.586 | 1.0117 | 0.0087242 | 1.012 | 0.0087272
84.36 | 0.91516 | 0.0013099 | -0.0025763 | 75.2401 | 76.1553 | -0.364 | -0.0048602 | 75.6977 | 0.45758 | 75.5452 | 1.0103 | 0.0061069 | 1.0106 | 0.0061091
84.38 | 0.44451 | 0.0011227 | -0.0038644 | 75.2948 | 75.7393 | -0.4187 | -0.0055906 | 75.5171 | 0.22225 | 75.443 | 1.0079 | 0.0029662 | 1.0082 | 0.0029673
84.4 | -0.078443 | 0.00093561 | -0.0053673 | 75.5274 | 75.449 | -0.6513 | -0.0086963 | 75.4882 | -0.039221 | 75.5013 | 1.0075 | -0.00052345 | 1.0078 | -0.00052363
84.42 | -0.5491 | 0.00056136 | -0.0070133 | 75.2936 | 74.7445 | -0.4175 | -0.0055746 | 75.0191 | -0.27455 | 75.1106 | 1.0012 | -0.0036642 | 1.0016 | -0.0036654
84.44 | -1.0982 | 0.00037424 | -0.0085877 | 75.4594 | 74.3612 | -0.5833 | -0.0077884 | 74.9103 | -0.5491 | 75.0933 | 0.99976 | -0.0073283 | 1.0001 | -0.0073309
84.46 | -1.6211 | 0 | -0.0099474 | 75.5435 | 73.9224 | -0.6674 | -0.0089113 | 74.7329 | -0.81057 | 75.0031 | 0.99739 | -0.010818 | 0.99774 | -0.010822
84.48 | -2.1441 | -0.00018712 | -0.011021 | 75.5238 | 73.3797 | -0.6477 | -0.0086483 | 74.4518 | -1.072 | 74.8091 | 0.99364 | -0.014308 | 0.99399 | -0.014313
84.5 | -2.484 | -0.00056136 | -0.012023 | 75.4471 | 72.9631 | -0.571 | -0.0076242 | 74.2051 | -1.242 | 74.6191 | 0.99035 | -0.016576 | 0.99069 | -0.016582
84.52 | -2.8501 | -0.00074849 | -0.012953 | 75.2507 | 72.4006 | -0.3746 | -0.0050018 | 73.8257 | -1.425 | 74.3007 | 0.98528 | -0.019019 | 0.98563 | -0.019025
84.54 | -3.2684 | -0.00093561 | -0.01374 | 75.8371 | 72.5687 | -0.961 | -0.012832 | 74.2029 | -1.6342 | 74.7476 | 0.99032 | -0.02181 | 0.99066 | -0.021818
84.56 | -3.5038 | -0.0013099 | -0.014599 | 75.1732 | 71.6694 | -0.2971 | -0.003967 | 73.4213 | -1.7519 | 74.0053 | 0.97989 | -0.023381 | 0.98023 | -0.023389
84.58 | -3.7391 | -0.001497 | -0.015172 | 75.2076 | 71.4685 | -0.3315 | -0.0044263 | 73.3381 | -1.8695 | 73.9612 | 0.97878 | -0.024951 | 0.97912 | -0.02496
84.6 | -3.9221 | -0.0016841 | -0.015959 | 75.0909 | 71.1688 | -0.2148 | -0.0028681 | 73.1298 | -1.9611 | 73.7835 | 0.976 | -0.026173 | 0.97634 | -0.026182
84.62 | -4.0529 | -0.0018712 | -0.016245 | 75.1541 | 71.1012 | -0.278 | -0.0037119 | 73.1277 | -2.0264 | 73.8031 | 0.97597 | -0.027045 | 0.97631 | -0.027054
84.64 | -4.1052 | -0.0018712 | -0.016674 | 74.9691 | 70.8639 | -0.093 | -0.0012418 | 72.9165 | -2.0526 | 73.6007 | 0.97315 | -0.027394 | 0.97349 | -0.027403
84.66 | -4.1575 | -0.0020583 | -0.016674 | 74.9116 | 70.7541 | -0.0355 | -0.00047401 | 72.8329 | -2.0787 | 73.5258 | 0.97203 | -0.027743 | 0.97237 | -0.027753
84.68 | -4.0267 | -0.0020583 | -0.016531 | 74.9774 | 70.9507 | -0.1013 | -0.0013526 | 72.964 | -2.0134 | 73.6352 | 0.97378 | -0.02687 | 0.97412 | -0.02688
84.7 | -4.0006 | -0.0022455 | -0.016102 | 74.5905 | 70.5899 | 0.2856 | 0.0038134 | 72.5902 | -2.0003 | 73.257 | 0.96879 | -0.026696 | 0.96913 | -0.026705
84.72 | -3.896 | -0.0022455 | -0.015028 | 74.7333 | 70.8373 | 0.1428 | 0.0019067 | 72.7853 | -1.948 | 73.4346 | 0.9714 | -0.025998 | 0.97174 | -0.026007
84.74 | -3.5299 | -0.0020583 | -0.011951 | 74.5884 | 71.0585 | 0.2877 | 0.0038415 | 72.8234 | -1.765 | 73.4118 | 0.97191 | -0.023555 | 0.97225 | -0.023563
84.76 | -3.19 | -0.0020583 | -0.0096611 | 74.6204 | 71.4304 | 0.2557 | 0.0034142 | 73.0254 | -1.595 | 73.5571 | 0.9746 | -0.021287 | 0.97494 | -0.021294
84.78 | -2.7716 | -0.0018712 | -0.007872 | 74.5228 | 71.7512 | 0.3533 | 0.0047174 | 73.137 | -1.3858 | 73.5989 | 0.97609 | -0.018495 | 0.97643 | -0.018502
84.8 | -2.3533 | -0.0018712 | -0.0063692 | 74.0455 | 71.6922 | 0.8306 | 0.01109 | 72.8689 | -1.1766 | 73.2611 | 0.97251 | -0.015704 | 0.97285 | -0.015709
84.82 | -1.9872 | -0.0016841 | -0.005081 | 74.2806 | 72.2934 | 0.5955 | 0.0079513 | 73.287 | -0.99361 | 73.6182 | 0.97809 | -0.013261 | 0.97844 | -0.013265
84.84 | -1.4904 | -0.001497 | -0.0038644 | 74.0688 | 72.5784 | 0.8073 | 0.010779 | 73.3236 | -0.7452 | 73.572 | 0.97858 | -0.0099456 | 0.97892 | -0.009949
84.86 | -1.0198 | -0.0013099 | -0.0026479 | 74.1627 | 73.1429 | 0.7134 | 0.0095255 | 73.6528 | -0.50988 | 73.8228 | 0.98298 | -0.0068049 | 0.98332 | -0.0068072
84.88 | -0.52295 | -0.0011227 | -0.001646 | 73.9971 | 73.4741 | 0.879 | 0.011737 | 73.7356 | -0.26148 | 73.8228 | 0.98408 | -0.0034897 | 0.98442 | -0.0034909
84.9 | 0 | -0.00093561 | -0.00071564 | 73.8589 | 73.8589 | 1.0172 | 0.013582 | 73.8589 | 0 | 73.8589 | 0.98573 | 0 | 0.98607 | 0
84.92 | 0.47066 | -0.00074849 | 0.00028626 | 74.118 | 74.5887 | 0.7581 | 0.010122 | 74.3533 | 0.23533 | 74.2749 | 0.99233 | 0.0031407 | 0.99267 | 0.0031418
84.94 | 0.99361 | -0.00056136 | 0.0010735 | 73.9325 | 74.9261 | 0.9436 | 0.012599 | 74.4293 | 0.4968 | 74.2637 | 0.99334 | 0.0066304 | 0.99369 | 0.0066327
84.96 | 1.4643 | -0.00018712 | 0.0017891 | 73.9404 | 75.4047 | 0.9357 | 0.012494 | 74.6725 | 0.73213 | 74.4285 | 0.99659 | 0.0097711 | 0.99693 | 0.0097745
84.98 | 1.9088 | 0.00018712 | 0.0024332 | 73.9305 | 75.8393 | 0.9456 | 0.012626 | 74.8849 | 0.95438 | 74.5668 | 0.99942 | 0.012737 | 0.99977 | 0.012742
85 | 2.301 | 0.00056136 | 0.0030057 | 74.0708 | 76.3718 | 0.8053 | 0.010753 | 75.2213 | 1.1505 | 74.8378 | 1.0039 | 0.015355 | 1.0043 | 0.01536
85.02 | 2.667 | 0.00074849 | 0.0034351 | 73.9454 | 76.6124 | 0.9307 | 0.012427 | 75.2789 | 1.3335 | 74.8344 | 1.0047 | 0.017797 | 1.005 | 0.017804
85.04 | 3.0854 | 0.00093561 | 0.0038644 | 74.0074 | 77.0928 | 0.8687 | 0.011599 | 75.5501 | 1.5427 | 75.0359 | 1.0083 | 0.020589 | 1.0086 | 0.020596
85.06 | 3.3469 | 0.0011227 | 0.0042938 | 74.11 | 77.4569 | 0.7661 | 0.010229 | 75.7834 | 1.6734 | 75.2256 | 1.0114 | 0.022334 | 1.0118 | 0.022342
85.08 | 3.6084 | 0.001497 | 0.0046516 | 74.142 | 77.7504 | 0.7341 | 0.0098019 | 75.9462 | 1.8042 | 75.3448 | 1.0136 | 0.024079 | 1.0139 | 0.024087
85.1 | 3.7914 | 0.0016841 | 0.0048663 | 74.1758 | 77.9672 | 0.7003 | 0.0093506 | 76.0715 | 1.8957 | 75.4396 | 1.0153 | 0.0253 | 1.0156 | 0.025309
85.12 | 3.8437 | 0.0018712 | 0.0049379 | 74.3624 | 78.2061 | 0.5137 | 0.0068591 | 76.2842 | 1.9218 | 75.6436 | 1.0181 | 0.025649 | 1.0185 | 0.025658
85.14 | 4.0006 | 0.0020583 | 0.0051526 | 74.2537 | 78.2543 | 0.6224 | 0.0083105 | 76.254 | 2.0003 | 75.5872 | 1.0177 | 0.026696 | 1.018 | 0.026705
85.16 | 3.896 | 0.0020583 | 0.0052242 | 74.196 | 78.092 | 0.6801 | 0.0090809 | 76.144 | 1.948 | 75.4947 | 1.0162 | 0.025998 | 1.0166 | 0.026007
85.18 | 3.8437 | 0.0022455 | 0.0049379 | 74.575 | 78.4187 | 0.3011 | 0.0040204 | 76.4968 | 1.9218 | 75.8562 | 1.0209 | 0.025649 | 1.0213 | 0.025658
85.2 | 3.7129 | 0.0024326 | 0.0047948 | 74.3693 | 78.0822 | 0.5068 | 0.0067669 | 76.2258 | 1.8565 | 75.6069 | 1.0173 | 0.024777 | 1.0177 | 0.024785
85.22 | 3.5299 | 0.0024326 | 0.0042223 | 74.685 | 78.2149 | 0.1911 | 0.0025516 | 76.45 | 1.765 | 75.8616 | 1.0203 | 0.023555 | 1.0207 | 0.023563
85.24 | 3.3207 | 0.0024326 | 0.0035782 | 74.6689 | 77.9896 | 0.2072 | 0.0027666 | 76.3293 | 1.6604 | 75.7758 | 1.0187 | 0.022159 | 1.0191 | 0.022167
85.26 | 3.0331 | 0.0024326 | 0.0027194 | 74.9589 | 77.992 | -0.0828 | -0.0011056 | 76.4755 | 1.5166 | 75.9699 | 1.0206 | 0.02024 | 1.021 | 0.020247
85.28 | 2.7193 | 0.0024326 | 0.0017891 | 74.9053 | 77.6246 | -0.0292 | -0.00038989 | 76.265 | 1.3597 | 75.8117 | 1.0178 | 0.018146 | 1.0182 | 0.018153
85.3 | 2.301 | 0.0022455 | 0.0007872 | 75.2314 | 77.5324 | -0.3553 | -0.0047441 | 76.3819 | 1.1505 | 75.9984 | 1.0194 | 0.015355 | 1.0198 | 0.01536
85.32 | 1.8303 | 0.0018712 | -0.00028626 | 75.3807 | 77.211 | -0.5046 | -0.0067376 | 76.2959 | 0.91516 | 75.9908 | 1.0183 | 0.012214 | 1.0186 | 0.012218
85.34 | 1.3597 | 0.0016841 | -0.0014313 | 75.5043 | 76.864 | -0.6282 | -0.0083879 | 76.1841 | 0.67984 | 75.9575 | 1.0168 | 0.0090731 | 1.0171 | 0.0090763
85.36 | 0.86287 | 0.0016841 | -0.0026479 | 75.7136 | 76.5765 | -0.8375 | -0.011183 | 76.145 | 0.43143 | 76.0012 | 1.0162 | 0.005758 | 1.0166 | 0.00576
85.38 | 0.44451 | 0.0011227 | -0.0038644 | 75.3113 | 75.7558 | -0.4352 | -0.0058109 | 75.5336 | 0.22225 | 75.4595 | 1.0081 | 0.0029662 | 1.0084 | 0.0029673
85.4 | -0.078443 | 0.0011227 | -0.0055104 | 75.7204 | 75.642 | -0.8443 | -0.011273 | 75.6812 | -0.039221 | 75.6943 | 1.01 | -0.00052345 | 1.0104 | -0.00052363
85.42 | -0.60139 | 0.00056136 | -0.0071564 | 75.4698 | 74.8684 | -0.5937 | -0.0079273 | 75.1691 | -0.3007 | 75.2693 | 1.0032 | -0.0040131 | 1.0036 | -0.0040145
85.44 | -1.072 | 0 | -0.0088024 | 75.3309 | 74.2589 | -0.4548 | -0.0060726 | 74.7949 | -0.53602 | 74.9736 | 0.99822 | -0.0071538 | 0.99857 | -0.0071563
85.46 | -1.6211 | 0 | -0.010091 | 75.6405 | 74.0194 | -0.7644 | -0.010206 | 74.8299 | -0.81057 | 75.1001 | 0.99869 | -0.010818 | 0.99903 | -0.010822
85.48 | -2.0657 | -0.00018712 | -0.011164 | 75.4956 | 73.4299 | -0.6195 | -0.0082717 | 74.4628 | -1.0328 | 74.807 | 0.99379 | -0.013784 | 0.99413 | -0.013789
85.5 | -2.484 | -0.00056136 | -0.012023 | 75.3752 | 72.8912 | -0.4991 | -0.0066641 | 74.1332 | -1.242 | 74.5472 | 0.98939 | -0.016576 | 0.98973 | -0.016582
85.52 | -2.9024 | -0.00074849 | -0.012953 | 75.5171 | 72.6147 | -0.641 | -0.0085588 | 74.0659 | -1.4512 | 74.5496 | 0.98849 | -0.019368 | 0.98883 | -0.019374
85.54 | -3.19 | -0.0011227 | -0.013669 | 75.5011 | 72.3111 | -0.625 | -0.0083452 | 73.9061 | -1.595 | 74.4378 | 0.98636 | -0.021287 | 0.9867 | -0.021294
85.56 | -3.4253 | -0.001497 | -0.014599 | 75.433 | 72.0077 | -0.5569 | -0.0074359 | 73.7203 | -1.7127 | 74.2912 | 0.98388 | -0.022857 | 0.98422 | -0.022865
85.58 | -3.7391 | -0.001497 | -0.015315 | 75.5089 | 71.7698 | -0.6328 | -0.0084493 | 73.6394 | -1.8695 | 74.2625 | 0.9828 | -0.024951 | 0.98314 | -0.02496
85.6 | -3.8698 | -0.0016841 | -0.015959 | 75.0203 | 71.1505 | -0.1442 | -0.0019254 | 73.0854 | -1.9349 | 73.7304 | 0.9754 | -0.025824 | 0.97574 | -0.025833
85.62 | -4.0267 | -0.0018712 | -0.016388 | 74.9798 | 70.9531 | -0.1037 | -0.0013846 | 72.9664 | -2.0134 | 73.6376 | 0.97382 | -0.02687 | 0.97416 | -0.02688
85.64 | -4.1313 | -0.0020583 | -0.016674 | 75.0987 | 70.9674 | -0.2226 | -0.0029722 | 73.033 | -2.0657 | 73.7216 | 0.9747 | -0.027568 | 0.97504 | -0.027578
85.66 | -4.079 | -0.0022455 | -0.016817 | 74.9017 | 70.8227 | -0.0256 | -0.00034182 | 72.8622 | -2.0395 | 73.542 | 0.97242 | -0.027219 | 0.97276 | -0.027229
85.68 | -4.0267 | -0.0022455 | -0.016674 | 74.7039 | 70.6772 | 0.1722 | 0.0022993 | 72.6905 | -2.0134 | 73.3617 | 0.97013 | -0.02687 | 0.97047 | -0.02688
85.7 | -4.0006 | -0.0022455 | -0.016388 | 74.903 | 70.9024 | -0.0269 | -0.00035918 | 72.9027 | -2.0003 | 73.5695 | 0.97297 | -0.026696 | 0.9733 | -0.026705
85.72 | -3.896 | -0.0022455 | -0.015315 | 74.8156 | 70.9196 | 0.0605 | 0.00080781 | 72.8676 | -1.948 | 73.5169 | 0.9725 | -0.025998 | 0.97284 | -0.026007
85.74 | -3.6084 | -0.0022455 | -0.012595 | 74.3672 | 70.7588 | 0.5089 | 0.006795 | 72.563 | -1.8042 | 73.1644 | 0.96843 | -0.024079 | 0.96877 | -0.024087
85.76 | -3.1116 | -0.0022455 | -0.0098042 | 74.4153 | 71.3037 | 0.4608 | 0.0061527 | 72.8595 | -1.5558 | 73.3781 | 0.97239 | -0.020764 | 0.97273 | -0.020771
85.78 | -2.7716 | -0.0020583 | -0.0081583 | 74.1008 | 71.3292 | 0.7753 | 0.010352 | 72.715 | -1.3858 | 73.1769 | 0.97046 | -0.018495 | 0.9708 | -0.018502
85.8 | -2.4056 | -0.0020583 | -0.0066554 | 74.0837 | 71.6781 | 0.7924 | 0.01058 | 72.8809 | -1.2028 | 73.2818 | 0.97267 | -0.016052 | 0.97301 | -0.016058
85.82 | -2.0395 | -0.0018712 | -0.0053673 | 74.2463 | 72.2068 | 0.6298 | 0.0084093 | 73.2265 | -1.0198 | 73.5665 | 0.97729 | -0.01361 | 0.97763 | -0.013614
85.84 | -1.4643 | -0.0016841 | -0.0040076 | 74.0325 | 72.5682 | 0.8436 | 0.011264 | 73.3004 | -0.73213 | 73.5444 | 0.97827 | -0.0097711 | 0.97861 | -0.0097745
85.86 | -1.0459 | -0.001497 | -0.002791 | 74.2054 | 73.1595 | 0.6707 | 0.0089554 | 73.6824 | -0.52295 | 73.8568 | 0.98337 | -0.0069793 | 0.98371 | -0.0069818
85.88 | -0.57525 | -0.0013099 | -0.0017891 | 73.9025 | 73.3273 | 0.9736 | 0.013 | 73.6149 | -0.28762 | 73.7108 | 0.98247 | -0.0038386 | 0.98281 | -0.00384
85.9 | 0 | -0.00093561 | -0.00071564 | 74.1408 | 74.1408 | 0.7353 | 0.0098179 | 74.1408 | 0 | 74.1408 | 0.98949 | 0 | 0.98983 | 0
85.92 | 0.4968 | -0.00074849 | 0.00028626 | 74.0062 | 74.503 | 0.8699 | 0.011615 | 74.2546 | 0.2484 | 74.1718 | 0.99101 | 0.0033152 | 0.99135 | 0.0033163
85.94 | 0.94131 | -0.00037424 | 0.0010735 | 74.2064 | 75.1477 | 0.6697 | 0.008942 | 74.6771 | 0.47066 | 74.5202 | 0.99665 | 0.0062814 | 0.99699 | 0.0062836
85.96 | 1.4381 | 0 | 0.0017891 | 74.0947 | 75.5328 | 0.7814 | 0.010433 | 74.8138 | 0.71906 | 74.5741 | 0.99847 | 0.0095966 | 0.99882 | 0.0095999
85.98 | 1.9088 | 0 | 0.00229 | 74.0523 | 75.9611 | 0.8238 | 0.011 | 75.0067 | 0.95438 | 74.6886 | 1.001 | 0.012737 | 1.0014 | 0.012742
86 | 2.3794 | 0.00018712 | 0.0028626 | 73.9798 | 76.3592 | 0.8963 | 0.011968 | 75.1695 | 1.1897 | 74.7729 | 1.0032 | 0.015878 | 1.0036 | 0.015884
86.02 | 2.6932 | 0.00056136 | 0.0034351 | 74.1301 | 76.8233 | 0.746 | 0.0099608 | 75.4767 | 1.3466 | 75.0278 | 1.0073 | 0.017972 | 1.0077 | 0.017978
86.04 | 3.0593 | 0.00093561 | 0.0038644 | 74.2849 | 77.3442 | 0.5912 | 0.0078939 | 75.8145 | 1.5296 | 75.3047 | 1.0118 | 0.020415 | 1.0122 | 0.020422
86.06 | 3.2684 | 0.0011227 | 0.0042938 | 74.2888 | 77.5572 | 0.5873 | 0.0078418 | 75.923 | 1.6342 | 75.3783 | 1.0133 | 0.02181 | 1.0136 | 0.021818
86.08 | 3.6084 | 0.0013099 | 0.0045085 | 74.1432 | 77.7516 | 0.7329 | 0.0097859 | 75.9474 | 1.8042 | 75.346 | 1.0136 | 0.024079 | 1.014 | 0.024087
86.1 | 3.7391 | 0.001497 | 0.0047948 | 74.424 | 78.1631 | 0.4521 | 0.0060366 | 76.2935 | 1.8695 | 75.6704 | 1.0182 | 0.024951 | 1.0186 | 0.02496
86.12 | 3.896 | 0.0016841 | 0.005081 | 74.4773 | 78.3733 | 0.3988 | 0.0053249 | 76.4253 | 1.948 | 75.776 | 1.02 | 0.025998 | 1.0203 | 0.026007
86.14 | 3.9483 | 0.0018712 | 0.005081 | 74.4479 | 78.3962 | 0.4282 | 0.0057174 | 76.422 | 1.9741 | 75.764 | 1.0199 | 0.026347 | 1.0203 | 0.026356
86.16 | 3.9483 | 0.0020583 | 0.0050095 | 74.5934 | 78.5417 | 0.2827 | 0.0037747 | 76.5675 | 1.9741 | 75.9095 | 1.0219 | 0.026347 | 1.0222 | 0.026356
86.18 | 3.8175 | 0.0020583 | 0.0047948 | 74.4318 | 78.2493 | 0.4443 | 0.0059324 | 76.3406 | 1.9088 | 75.7043 | 1.0188 | 0.025475 | 1.0192 | 0.025483
86.2 | 3.7129 | 0.0020583 | 0.0045085 | 74.6874 | 78.4003 | 0.1887 | 0.0025196 | 76.5439 | 1.8565 | 75.925 | 1.0216 | 0.024777 | 1.0219 | 0.024785
86.22 | 3.5561 | 0.0020583 | 0.003936 | 74.7456 | 78.3017 | 0.1305 | 0.0017425 | 76.5236 | 1.778 | 75.931 | 1.0213 | 0.02373 | 1.0216 | 0.023738
86.24 | 3.2161 | 0.0020583 | 0.0032919 | 74.9214 | 78.1375 | -0.0453 | -0.00060486 | 76.5295 | 1.6081 | 75.9934 | 1.0214 | 0.021461 | 1.0217 | 0.021469
86.26 | 2.9808 | 0.0020583 | 0.0025763 | 74.6414 | 77.6222 | 0.2347 | 0.0031338 | 76.1318 | 1.4904 | 75.635 | 1.0161 | 0.019891 | 1.0164 | 0.019898
86.28 | 2.667 | 0.0020583 | 0.0015028 | 75.0589 | 77.7259 | -0.1828 | -0.0024408 | 76.3924 | 1.3335 | 75.9479 | 1.0195 | 0.017797 | 1.0199 | 0.017804
86.3 | 2.2225 | 0.0018712 | 0.00064407 | 75.3771 | 77.5996 | -0.501 | -0.0066895 | 76.4884 | 1.1113 | 76.1179 | 1.0208 | 0.014831 | 1.0212 | 0.014836
86.32 | 1.8303 | 0.0016841 | -0.00050095 | 75.2948 | 77.1251 | -0.4187 | -0.0055906 | 76.21 | 0.91516 | 75.9049 | 1.0171 | 0.012214 | 1.0175 | 0.012218
86.34 | 1.3074 | 0.001497 | -0.0017175 | 75.3026 | 76.61 | -0.4265 | -0.0056948 | 75.9563 | 0.65369 | 75.7384 | 1.0137 | 0.0087242 | 1.0141 | 0.0087272
86.36 | 0.88902 | 0.00093561 | -0.0029341 | 75.4846 | 76.3736 | -0.6085 | -0.0081249 | 75.9291 | 0.44451 | 75.7809 | 1.0134 | 0.0059324 | 1.0137 | 0.0059345
86.38 | 0.39221 | 0.00093561 | -0.0042938 | 75.3648 | 75.757 | -0.4887 | -0.0065253 | 75.5609 | 0.19611 | 75.4955 | 1.0084 | 0.0026173 | 1.0088 | 0.0026182
86.4 | -0.10459 | 0.00037424 | -0.0057967 | 75.3495 | 75.2449 | -0.4734 | -0.006321 | 75.2972 | -0.052295 | 75.3146 | 1.0049 | -0.00069793 | 1.0053 | -0.00069818
86.42 | -0.60139 | 0.00018712 | -0.0074426 | 75.5686 | 74.9672 | -0.6925 | -0.0092465 | 75.2679 | -0.3007 | 75.3681 | 1.0045 | -0.0040131 | 1.0049 | -0.0040145
86.44 | -1.0982 | 0 | -0.0090886 | 75.3133 | 74.2151 | -0.4372 | -0.0058376 | 74.7642 | -0.5491 | 74.9472 | 0.99781 | -0.0073283 | 0.99816 | -0.0073309
86.46 | -1.5689 | -0.00037424 | -0.010234 | 75.4809 | 73.912 | -0.6048 | -0.0080755 | 74.6965 | -0.78443 | 74.9579 | 0.9969 | -0.010469 | 0.99725 | -0.010473
86.48 | -2.0657 | -0.00074849 | -0.011307 | 75.3911 | 73.3254 | -0.515 | -0.0068764 | 74.3583 | -1.0328 | 74.7025 | 0.99239 | -0.013784 | 0.99274 | -0.013789
86.5 | -2.484 | -0.00093561 | -0.012381 | 74.9814 | 72.4974 | -0.1053 | -0.001406 | 73.7394 | -1.242 | 74.1534 | 0.98413 | -0.016576 | 0.98448 | -0.016582
86.52 | -2.9024 | -0.0011227 | -0.013239 | 75.1168 | 72.2144 | -0.2407 | -0.0032139 | 73.6656 | -1.4512 | 74.1493 | 0.98315 | -0.019368 | 0.98349 | -0.019374
86.54 | -3.1638 | -0.0013099 | -0.014027 | 75.0637 | 71.8999 | -0.1876 | -0.0025049 | 73.4818 | -1.5819 | 74.0091 | 0.98069 | -0.021112 | 0.98104 | -0.02112
86.56 | -3.4776 | -0.001497 | -0.014885 | 75.5902 | 72.1126 | -0.7141 | -0.0095349 | 73.8514 | -1.7388 | 74.431 | 0.98563 | -0.023206 | 0.98597 | -0.023214
86.58 | -3.7391 | -0.0016841 | -0.015601 | 75.1534 | 71.4143 | -0.2773 | -0.0037026 | 73.2839 | -1.8695 | 73.907 | 0.97805 | -0.024951 | 0.97839 | -0.02496
86.6 | -3.896 | -0.0018712 | -0.016102 | 75.0104 | 71.1144 | -0.1343 | -0.0017932 | 73.0624 | -1.948 | 73.7117 | 0.9751 | -0.025998 | 0.97544 | -0.026007
86.62 | -4.0529 | -0.0018712 | -0.016531 | 75.0116 | 70.9587 | -0.1355 | -0.0018092 | 72.9852 | -2.0264 | 73.6606 | 0.97407 | -0.027045 | 0.97441 | -0.027054
86.64 | -4.1313 | -0.0020583 | -0.016674 | 75.0811 | 70.9498 | -0.205 | -0.0027372 | 73.0154 | -2.0657 | 73.704 | 0.97447 | -0.027568 | 0.97481 | -0.027578
86.66 | -4.1313 | -0.0020583 | -0.016674 | 74.9047 | 70.7734 | -0.0286 | -0.00038187 | 72.839 | -2.0657 | 73.5276 | 0.97212 | -0.027568 | 0.97245 | -0.027578
86.68 | -4.0529 | -0.0022455 | -0.016531 | 74.8218 | 70.7689 | 0.0543 | 0.00072503 | 72.7954 | -2.0264 | 73.4708 | 0.97153 | -0.027045 | 0.97187 | -0.027054
86.7 | -4.0006 | -0.0022455 | -0.016102 | 74.7728 | 70.7722 | 0.1033 | 0.0013793 | 72.7725 | -2.0003 | 73.4393 | 0.97123 | -0.026696 | 0.97157 | -0.026705
86.72 | -3.9221 | -0.0022455 | -0.015315 | 74.7505 | 70.8284 | 0.1256 | 0.001677 | 72.7894 | -1.9611 | 73.4431 | 0.97145 | -0.026173 | 0.97179 | -0.026182
86.74 | -3.6084 | -0.0022455 | -0.012381 | 74.47 | 70.8616 | 0.4061 | 0.0054224 | 72.6658 | -1.8042 | 73.2672 | 0.9698 | -0.024079 | 0.97014 | -0.024087
86.76 | -3.1377 | -0.0020583 | -0.0098042 | 74.4962 | 71.3585 | 0.3799 | 0.0050725 | 72.9273 | -1.5689 | 73.4503 | 0.97329 | -0.020938 | 0.97363 | -0.020945
86.78 | -2.7978 | -0.0020583 | -0.007872 | 74.2803 | 71.4825 | 0.5958 | 0.0079553 | 72.8814 | -1.3989 | 73.3477 | 0.97268 | -0.01867 | 0.97302 | -0.018676
86.8 | -2.3533 | -0.0018712 | -0.0063692 | 74.3716 | 72.0183 | 0.5045 | 0.0067362 | 73.195 | -1.1766 | 73.5872 | 0.97687 | -0.015704 | 0.97721 | -0.015709
86.82 | -1.8826 | -0.0016841 | -0.005081 | 74.1456 | 72.263 | 0.7305 | 0.0097538 | 73.2043 | -0.94131 | 73.5181 | 0.97699 | -0.012563 | 0.97733 | -0.012567
86.84 | -1.5689 | -0.001497 | -0.003936 | 74.1555 | 72.5866 | 0.7206 | 0.0096217 | 73.3711 | -0.78443 | 73.6325 | 0.97922 | -0.010469 | 0.97956 | -0.010473
86.86 | -1.0982 | -0.0013099 | -0.002791 | 74.2408 | 73.1426 | 0.6353 | 0.0084827 | 73.6917 | -0.5491 | 73.8747 | 0.9835 | -0.0073283 | 0.98384 | -0.0073309
86.88 | -0.60139 | -0.0011227 | -0.001646 | 74.0923 | 73.4909 | 0.7838 | 0.010466 | 73.7916 | -0.3007 | 73.8918 | 0.98483 | -0.0040131 | 0.98517 | -0.0040145
86.9 | -0.10459 | -0.00074849 | -0.00071564 | 74.064 | 73.9594 | 0.8121 | 0.010843 | 74.0117 | -0.052295 | 74.0291 | 0.98777 | -0.00069793 | 0.98811 | -0.00069818
86.92 | 0.47066 | -0.00056136 | 0.00028626 | 74.0837 | 74.5544 | 0.7924 | 0.01058 | 74.319 | 0.23533 | 74.2406 | 0.99187 | 0.0031407 | 0.99221 | 0.0031418
86.94 | 0.99361 | -0.00037424 | 0.0012166 | 73.994 | 74.9876 | 0.8821 | 0.011778 | 74.4908 | 0.4968 | 74.3252 | 0.99416 | 0.0066304 | 0.99451 | 0.0066327
86.96 | 1.412 | -0.00018712 | 0.001646 | 73.9185 | 75.3305 | 0.9576 | 0.012786 | 74.6245 | 0.70598 | 74.3892 | 0.99594 | 0.0094221 | 0.99629 | 0.0094254
86.98 | 1.9088 | 0.00018712 | 0.0025047 | 74.2088 | 76.1176 | 0.6673 | 0.00891 | 75.1632 | 0.95438 | 74.8451 | 1.0031 | 0.012737 | 1.0035 | 0.012742
87 | 2.2748 | 0.00056136 | 0.0030057 | 74.1424 | 76.4172 | 0.7337 | 0.0097966 | 75.2798 | 1.1374 | 74.9007 | 1.0047 | 0.01518 | 1.005 | 0.015185
87.02 | 2.667 | 0.00074849 | 0.0034351 | 74.2573 | 76.9243 | 0.6188 | 0.0082624 | 75.5908 | 1.3335 | 75.1463 | 1.0088 | 0.017797 | 1.0092 | 0.017804
87.04 | 3.0331 | 0.00093561 | 0.0038644 | 74.1831 | 77.2162 | 0.693 | 0.0092531 | 75.6997 | 1.5166 | 75.1941 | 1.0103 | 0.02024 | 1.0106 | 0.020247
87.06 | 3.373 | 0.0013099 | 0.0043654 | 74.4509 | 77.8239 | 0.4252 | 0.0056774 | 76.1374 | 1.6865 | 75.5752 | 1.0161 | 0.022508 | 1.0165 | 0.022516
87.08 | 3.5561 | 0.001497 | 0.0045085 | 74.336 | 77.8921 | 0.5401 | 0.0072116 | 76.114 | 1.778 | 75.5214 | 1.0158 | 0.02373 | 1.0162 | 0.023738
87.1 | 3.8175 | 0.0016841 | 0.0049379 | 74.2352 | 78.0527 | 0.6409 | 0.0085575 | 76.144 | 1.9088 | 75.5077 | 1.0162 | 0.025475 | 1.0166 | 0.025483
87.12 | 3.8698 | 0.0016841 | 0.0049379 | 74.3767 | 78.2465 | 0.4994 | 0.0066681 | 76.3116 | 1.9349 | 75.6666 | 1.0185 | 0.025824 | 1.0188 | 0.025833
87.14 | 3.9483 | 0.0018712 | 0.0052242 | 74.2136 | 78.1619 | 0.6625 | 0.0088459 | 76.1877 | 1.9741 | 75.5297 | 1.0168 | 0.026347 | 1.0172 | 0.026356
87.16 | 3.9221 | 0.0018712 | 0.005081 | 74.6183 | 78.5404 | 0.2578 | 0.0034422 | 76.5794 | 1.9611 | 75.9257 | 1.022 | 0.026173 | 1.0224 | 0.026182
87.18 | 3.8437 | 0.0020583 | 0.0048663 | 74.3698 | 78.2135 | 0.5063 | 0.0067603 | 76.2916 | 1.9218 | 75.651 | 1.0182 | 0.025649 | 1.0185 | 0.025658
87.2 | 3.6868 | 0.0020583 | 0.0045801 | 74.5179 | 78.2047 | 0.3582 | 0.0047828 | 76.3613 | 1.8434 | 75.7468 | 1.0191 | 0.024602 | 1.0195 | 0.024611
87.22 | 3.5038 | 0.0020583 | 0.0041507 | 74.6258 | 78.1296 | 0.2503 | 0.0033421 | 76.3777 | 1.7519 | 75.7937 | 1.0193 | 0.023381 | 1.0197 | 0.023389
87.24 | 3.2946 | 0.0020583 | 0.0034351 | 75.0358 | 78.3304 | -0.1597 | -0.0021324 | 76.6831 | 1.6473 | 76.134 | 1.0234 | 0.021985 | 1.0238 | 0.021993
87.26 | 2.9808 | 0.0020583 | 0.0026479 | 74.925 | 77.9058 | -0.0489 | -0.00065293 | 76.4154 | 1.4904 | 75.9186 | 1.0198 | 0.019891 | 1.0202 | 0.019898
87.28 | 2.6409 | 0.0018712 | 0.001646 | 75.0472 | 77.6881 | -0.1711 | -0.0022846 | 76.3676 | 1.3204 | 75.9275 | 1.0192 | 0.017623 | 1.0196 | 0.017629
87.3 | 2.2748 | 0.0016841 | 0.00064407 | 75.0828 | 77.3576 | -0.2067 | -0.0027599 | 76.2202 | 1.1374 | 75.8411 | 1.0172 | 0.01518 | 1.0176 | 0.015185
87.32 | 1.778 | 0.001497 | -0.00057251 | 75.4723 | 77.2503 | -0.5962 | -0.0079606 | 76.3613 | 0.88902 | 76.065 | 1.0191 | 0.011865 | 1.0195 | 0.011869
87.34 | 1.3858 | 0.001497 | -0.001646 | 75.4187 | 76.8045 | -0.5426 | -0.007245 | 76.1116 | 0.69291 | 75.8806 | 1.0158 | 0.0092476 | 1.0161 | 0.0092508
87.36 | 0.83672 | 0.0011227 | -0.0029341 | 75.0338 | 75.8705 | -0.1577 | -0.0021057 | 75.4522 | 0.41836 | 75.3127 | 1.007 | 0.0055835 | 1.0073 | 0.0055854
87.38 | 0.41836 | 0.00093561 | -0.0041507 | 75.1042 | 75.5226 | -0.2281 | -0.0030457 | 75.3134 | 0.20918 | 75.2437 | 1.0051 | 0.0027917 | 1.0055 | 0.0027927
87.4 | -0.10459 | 0.00074849 | -0.0056535 | 75.3618 | 75.2572 | -0.4857 | -0.0064852 | 75.3095 | -0.052295 | 75.3269 | 1.0051 | -0.00069793 | 1.0054 | -0.00069818
87.42 | -0.57525 | 0.00037424 | -0.0072995 | 75.3175 | 74.7423 | -0.4414 | -0.0058937 | 75.0299 | -0.28762 | 75.1258 | 1.0014 | -0.0038386 | 1.0017 | -0.00384
87.44 | -1.0982 | 0 | -0.0088024 | 75.1523 | 74.0541 | -0.2762 | -0.0036879 | 74.6032 | -0.5491 | 74.7862 | 0.99566 | -0.0073283 | 0.99601 | -0.0073309
87.46 | -1.6734 | -0.00018712 | -0.010091 | 75.4839 | 73.8105 | -0.6078 | -0.0081155 | 74.6472 | -0.83672 | 74.9261 | 0.99625 | -0.011167 | 0.99659 | -0.011171
87.48 | -2.0918 | -0.00037424 | -0.011021 | 75.2836 | 73.1918 | -0.4075 | -0.0054411 | 74.2377 | -1.0459 | 74.5863 | 0.99078 | -0.013959 | 0.99113 | -0.013964
87.5 | -2.5363 | -0.00074849 | -0.012094 | 75.4496 | 72.9133 | -0.5735 | -0.0076575 | 74.1814 | -1.2682 | 74.6042 | 0.99003 | -0.016925 | 0.99038 | -0.016931
87.52 | -2.9285 | -0.00093561 | -0.012953 | 75.555 | 72.6265 | -0.6789 | -0.0090649 | 74.0907 | -1.4643 | 74.5788 | 0.98882 | -0.019542 | 0.98917 | -0.019549
87.54 | -3.2161 | -0.0011227 | -0.013669 | 75.2451 | 72.029 | -0.369 | -0.004927 | 73.637 | -1.6081 | 74.1731 | 0.98277 | -0.021461 | 0.98311 | -0.021469
87.56 | -3.5038 | -0.0011227 | -0.014599 | 75.3101 | 71.8063 | -0.434 | -0.0057949 | 73.5582 | -1.7519 | 74.1422 | 0.98171 | -0.023381 | 0.98206 | -0.023389
87.58 | -3.7391 | -0.001497 | -0.015315 | 75.2046 | 71.4655 | -0.3285 | -0.0043862 | 73.3351 | -1.8695 | 73.9582 | 0.97874 | -0.024951 | 0.97908 | -0.02496
87.6 | -3.9221 | -0.0016841 | -0.015959 | 74.9753 | 71.0532 | -0.0992 | -0.0013245 | 73.0142 | -1.9611 | 73.6679 | 0.97445 | -0.026173 | 0.97479 | -0.026182
87.62 | -4.079 | -0.0018712 | -0.016317 | 75.5129 | 71.4339 | -0.6368 | -0.0085027 | 73.4734 | -2.0395 | 74.1532 | 0.98058 | -0.027219 | 0.98092 | -0.027229
87.64 | -4.1052 | -0.0020583 | -0.016603 | 74.8011 | 70.6959 | 0.075 | 0.0010014 | 72.7485 | -2.0526 | 73.4327 | 0.97091 | -0.027394 | 0.97125 | -0.027403
87.66 | -4.1313 | -0.0020583 | -0.016531 | 75.0257 | 70.8944 | -0.1496 | -0.0019975 | 72.96 | -2.0657 | 73.6486 | 0.97373 | -0.027568 | 0.97407 | -0.027578
87.68 | -4.0529 | -0.0020583 | -0.016388 | 74.8907 | 70.8378 | -0.0146 | -0.00019494 | 72.8643 | -2.0264 | 73.5397 | 0.97245 | -0.027045 | 0.97279 | -0.027054
87.7 | -4.0006 | -0.0020583 | -0.015816 | 74.8152 | 70.8146 | 0.0609 | 0.00081315 | 72.8149 | -2.0003 | 73.4817 | 0.97179 | -0.026696 | 0.97213 | -0.026705
87.72 | -3.8698 | -0.0020583 | -0.014456 | 74.6356 | 70.7658 | 0.2405 | 0.0032112 | 72.7007 | -1.9349 | 73.3457 | 0.97027 | -0.025824 | 0.97061 | -0.025833
87.74 | -3.4515 | -0.0020583 | -0.01145 | 74.6125 | 71.161 | 0.2636 | 0.0035197 | 72.8868 | -1.7257 | 73.462 | 0.97275 | -0.023032 | 0.97309 | -0.02304
87.76 | -3.1377 | -0.0020583 | -0.0096611 | 74.4854 | 71.3477 | 0.3907 | 0.0052167 | 72.9165 | -1.5689 | 73.4395 | 0.97315 | -0.020938 | 0.97349 | -0.020945
87.78 | -2.7978 | -0.0018712 | -0.0078005 | 74.4423 | 71.6445 | 0.4338 | 0.0057922 | 73.0434 | -1.3989 | 73.5097 | 0.97484 | -0.01867 | 0.97518 | -0.018676
87.8 | -2.4056 | -0.0018712 | -0.0063692 | 74.1223 | 71.7167 | 0.7538 | 0.010065 | 72.9195 | -1.2028 | 73.3204 | 0.97319 | -0.016052 | 0.97353 | -0.016058
87.82 | -1.8826 | -0.0016841 | -0.0050095 | 74.0375 | 72.1549 | 0.8386 | 0.011197 | 73.0962 | -0.94131 | 73.41 | 0.97555 | -0.012563 | 0.97589 | -0.012567
87.84 | -1.4643 | -0.001497 | -0.0037213 | 74.0444 | 72.5801 | 0.8317 | 0.011105 | 73.3123 | -0.73213 | 73.5563 | 0.97843 | -0.0097711 | 0.97877 | -0.0097745
87.86 | -1.0198 | -0.0011227 | -0.0025047 | 74.0989 | 73.0791 | 0.7772 | 0.010377 | 73.589 | -0.50988 | 73.759 | 0.98212 | -0.0068049 | 0.98247 | -0.0068072
87.88 | -0.5491 | -0.00093561 | -0.0015028 | 74.1968 | 73.6477 | 0.6793 | 0.0090702 | 73.9223 | -0.27455 | 74.0138 | 0.98657 | -0.0036642 | 0.98692 | -0.0036654
87.9 | -0.026148 | -0.00074849 | -0.00057251 | 74.0259 | 73.9998 | 0.8502 | 0.011352 | 74.0128 | -0.013074 | 74.0172 | 0.98778 | -0.00017448 | 0.98813 | -0.00017454
87.92 | 0.41836 | -0.00074849 | 0.00021469 | 73.9988 | 74.4172 | 0.8773 | 0.011714 | 74.208 | 0.20918 | 74.1383 | 0.99039 | 0.0027917 | 0.99073 | 0.0027927
87.94 | 0.99361 | -0.00037424 | 0.0012166 | 73.8208 | 74.8144 | 1.0553 | 0.014091 | 74.3176 | 0.4968 | 74.152 | 0.99185 | 0.0066304 | 0.99219 | 0.0066327
87.96 | 1.3858 | 0 | 0.0017891 | 74.0247 | 75.4105 | 0.8514 | 0.011368 | 74.7176 | 0.69291 | 74.4866 | 0.99719 | 0.0092476 | 0.99753 | 0.0092508
87.98 | 1.9611 | 0.00018712 | 0.0024332 | 74.121 | 76.0821 | 0.7551 | 0.010082 | 75.1015 | 0.98053 | 74.7747 | 1.0023 | 0.013086 | 1.0027 | 0.013091
88 | 2.2748 | 0.00037424 | 0.0028626 | 73.9523 | 76.2271 | 0.9238 | 0.012335 | 75.0897 | 1.1374 | 74.7106 | 1.0022 | 0.01518 | 1.0025 | 0.015185
88.02 | 2.7455 | 0.00056136 | 0.0034351 | 73.816 | 76.5615 | 1.0601 | 0.014155 | 75.1887 | 1.3727 | 74.7312 | 1.0035 | 0.018321 | 1.0038 | 0.018327
88.04 | 3.0593 | 0.00074849 | 0.0038644 | 74.0462 | 77.1055 | 0.8299 | 0.011081 | 75.5758 | 1.5296 | 75.066 | 1.0086 | 0.020415 | 1.009 | 0.020422
88.06 | 3.3469 | 0.00093561 | 0.0042938 | 73.9319 | 77.2788 | 0.9442 | 0.012607 | 75.6053 | 1.6734 | 75.0475 | 1.009 | 0.022334 | 1.0094 | 0.022342
88.08 | 3.5299 | 0.0013099 | 0.0045085 | 73.8269 | 77.3568 | 1.0492 | 0.014009 | 75.5919 | 1.765 | 75.0035 | 1.0089 | 0.023555 | 1.0092 | 0.023563
88.1 | 3.8175 | 0.001497 | 0.0049379 | 74.0927 | 77.9102 | 0.7834 | 0.01046 | 76.0015 | 1.9088 | 75.3652 | 1.0143 | 0.025475 | 1.0147 | 0.025483
88.12 | 3.896 | 0.0018712 | 0.005081 | 74.1136 | 78.0096 | 0.7625 | 0.010181 | 76.0616 | 1.948 | 75.4123 | 1.0151 | 0.025998 | 1.0155 | 0.026007
88.14 | 4.0006 | 0.0020583 | 0.0052242 | 74.3943 | 78.3949 | 0.4818 | 0.0064331 | 76.3946 | 2.0003 | 75.7278 | 1.0196 | 0.026696 | 1.0199 | 0.026705
88.16 | 4.0006 | 0.0020583 | 0.005081 | 74.3189 | 78.3195 | 0.5572 | 0.0074399 | 76.3192 | 2.0003 | 75.6524 | 1.0186 | 0.026696 | 1.0189 | 0.026705
88.18 | 3.8437 | 0.0022455 | 0.0047948 | 74.3207 | 78.1644 | 0.5554 | 0.0074159 | 76.2425 | 1.9218 | 75.6019 | 1.0175 | 0.025649 | 1.0179 | 0.025658
88.2 | 3.7129 | 0.0022455 | 0.0046516 | 74.6512 | 78.3641 | 0.2249 | 0.0030029 | 76.5077 | 1.8565 | 75.8888 | 1.0211 | 0.024777 | 1.0214 | 0.024785
88.22 | 3.6084 | 0.0022455 | 0.0041507 | 74.3416 | 77.95 | 0.5345 | 0.0071368 | 76.1458 | 1.8042 | 75.5444 | 1.0162 | 0.024079 | 1.0166 | 0.024087
88.24 | 3.3207 | 0.0022455 | 0.0034351 | 74.562 | 77.8827 | 0.3141 | 0.004194 | 76.2224 | 1.6604 | 75.6689 | 1.0173 | 0.022159 | 1.0176 | 0.022167
88.26 | 2.9808 | 0.0022455 | 0.0025763 | 75.0951 | 78.0759 | -0.219 | -0.0029242 | 76.5855 | 1.4904 | 76.0887 | 1.0221 | 0.019891 | 1.0225 | 0.019898
88.28 | 2.6409 | 0.0022455 | 0.0017891 | 74.9231 | 77.564 | -0.047 | -0.00062756 | 76.2435 | 1.3204 | 75.8034 | 1.0176 | 0.017623 | 1.0179 | 0.017629
88.3 | 2.1964 | 0.0020583 | 0.00064407 | 74.8431 | 77.0395 | 0.033 | 0.00044063 | 75.9413 | 1.0982 | 75.5752 | 1.0135 | 0.014657 | 1.0139 | 0.014662
88.32 | 1.8042 | 0.0016841 | -0.00042938 | 75.2726 | 77.0768 | -0.3965 | -0.0052942 | 76.1747 | 0.90209 | 75.874 | 1.0166 | 0.012039 | 1.017 | 0.012044
88.34 | 1.3858 | 0.001497 | -0.001646 | 74.9895 | 76.3753 | -0.1134 | -0.0015141 | 75.6824 | 0.69291 | 75.4514 | 1.0101 | 0.0092476 | 1.0104 | 0.0092508
88.36 | 0.91516 | 0.0011227 | -0.002791 | 75.2715 | 76.1867 | -0.3954 | -0.0052795 | 75.7291 | 0.45758 | 75.5766 | 1.0107 | 0.0061069 | 1.011 | 0.0061091
88.38 | 0.44451 | 0.00093561 | -0.0041507 | 75.4723 | 75.9168 | -0.5962 | -0.0079606 | 75.6946 | 0.22225 | 75.6205 | 1.0102 | 0.0029662 | 1.0106 | 0.0029673
88.4 | -0.078443 | 0.00093561 | -0.0055104 | 75.4911 | 75.4127 | -0.615 | -0.0082117 | 75.4519 | -0.039221 | 75.465 | 1.007 | -0.00052345 | 1.0073 | -0.00052363
88.42 | -0.57525 | 0.00056136 | -0.0071564 | 75.363 | 74.7878 | -0.4869 | -0.0065012 | 75.0754 | -0.28762 | 75.1713 | 1.002 | -0.0038386 | 1.0023 | -0.00384
88.44 | -1.0982 | 0.00018712 | -0.0086592 | 75.5491 | 74.4509 | -0.673 | -0.0089861 | 75 | -0.5491 | 75.183 | 1.001 | -0.0073283 | 1.0013 | -0.0073309
88.46 | -1.595 | -0.00018712 | -0.0099474 | 75.4545 | 73.8595 | -0.5784 | -0.007723 | 74.657 | -0.7975 | 74.9228 | 0.99638 | -0.010643 | 0.99673 | -0.010647
88.48 | -2.0134 | -0.00056136 | -0.011021 | 75.2211 | 73.2077 | -0.345 | -0.0046065 | 74.2144 | -1.0067 | 74.55 | 0.99047 | -0.013435 | 0.99082 | -0.01344
88.5 | -2.5102 | -0.00074849 | -0.012166 | 75.1259 | 72.6157 | -0.2498 | -0.0033354 | 73.8708 | -1.2551 | 74.2892 | 0.98589 | -0.01675 | 0.98623 | -0.016756
88.52 | -2.9024 | -0.00074849 | -0.012953 | 75.363 | 72.4606 | -0.4869 | -0.0065012 | 73.9118 | -1.4512 | 74.3955 | 0.98643 | -0.019368 | 0.98678 | -0.019374
88.54 | -3.19 | -0.0011227 | -0.013812 | 75.0804 | 71.8904 | -0.2043 | -0.0027279 | 73.4854 | -1.595 | 74.0171 | 0.98074 | -0.021287 | 0.98108 | -0.021294
88.56 | -3.5299 | -0.0013099 | -0.014599 | 75.1712 | 71.6413 | -0.2951 | -0.0039403 | 73.4062 | -1.765 | 73.9946 | 0.97969 | -0.023555 | 0.98003 | -0.023563
88.58 | -3.7129 | -0.001497 | -0.015315 | 75.2253 | 71.5124 | -0.3492 | -0.0046626 | 73.3688 | -1.8565 | 73.9877 | 0.97919 | -0.024777 | 0.97953 | -0.024785
88.6 | -3.9744 | -0.0016841 | -0.01603 | 74.9869 | 71.0125 | -0.1108 | -0.0014794 | 72.9997 | -1.9872 | 73.6621 | 0.97426 | -0.026521 | 0.9746 | -0.026531
88.62 | -4.0529 | -0.0018712 | -0.016245 | 75.2487 | 71.1958 | -0.3726 | -0.0049751 | 73.2223 | -2.0264 | 73.8977 | 0.97723 | -0.027045 | 0.97757 | -0.027054
88.64 | -4.1575 | -0.0018712 | -0.016531 | 74.9581 | 70.8006 | -0.082 | -0.0010949 | 72.8794 | -2.0787 | 73.5723 | 0.97265 | -0.027743 | 0.97299 | -0.027753
88.66 | -4.1052 | -0.0020583 | -0.016531 | 75.051 | 70.9458 | -0.1749 | -0.0023353 | 72.9984 | -2.0526 | 73.6826 | 0.97424 | -0.027394 | 0.97458 | -0.027403
88.68 | -4.079 | -0.0020583 | -0.016531 | 74.7444 | 70.6654 | 0.1317 | 0.0017585 | 72.7049 | -2.0395 | 73.3847 | 0.97032 | -0.027219 | 0.97066 | -0.027229
88.7 | -4.0006 | -0.0022455 | -0.01603 | 74.9208 | 70.9202 | -0.0447 | -0.00059685 | 72.9205 | -2.0003 | 73.5873 | 0.9732 | -0.026696 | 0.97354 | -0.026705
88.72 | -3.896 | -0.0022455 | -0.014742 | 74.6451 | 70.7491 | 0.231 | 0.0030844 | 72.6971 | -1.948 | 73.3464 | 0.97022 | -0.025998 | 0.97056 | -0.026007
88.74 | -3.5822 | -0.0022455 | -0.01188 | 74.7188 | 71.1366 | 0.1573 | 0.0021003 | 72.9277 | -1.7911 | 73.5247 | 0.9733 | -0.023904 | 0.97364 | -0.023913
88.76 | -3.1377 | -0.0020583 | -0.0096611 | 74.2684 | 71.1307 | 0.6077 | 0.0081142 | 72.6995 | -1.5689 | 73.2225 | 0.97025 | -0.020938 | 0.97059 | -0.020945
88.78 | -2.7716 | -0.0020583 | -0.0080151 | 74.0364 | 71.2648 | 0.8397 | 0.011212 | 72.6506 | -1.3858 | 73.1125 | 0.9696 | -0.018495 | 0.96994 | -0.018502
88.8 | -2.3533 | -0.0020583 | -0.0066554 | 73.9816 | 71.6283 | 0.8945 | 0.011944 | 72.805 | -1.1766 | 73.1972 | 0.97166 | -0.015704 | 0.972 | -0.015709
88.82 | -2.0134 | -0.0018712 | -0.0053673 | 74.2968 | 72.2834 | 0.5793 | 0.007735 | 73.2901 | -1.0067 | 73.6257 | 0.97814 | -0.013435 | 0.97848 | -0.01344
88.84 | -1.5166 | -0.001497 | -0.0040076 | 73.9172 | 72.4006 | 0.9589 | 0.012804 | 73.1589 | -0.75828 | 73.4117 | 0.97638 | -0.01012 | 0.97673 | -0.010124
88.86 | -1.0459 | -0.0013099 | -0.0027194 | 73.855 | 72.8091 | 1.0211 | 0.013634 | 73.332 | -0.52295 | 73.5064 | 0.9787 | -0.0069793 | 0.97904 | -0.0069818
88.88 | -0.52295 | -0.0011227 | -0.001646 | 73.7703 | 73.2473 | 1.1058 | 0.014765 | 73.5088 | -0.26148 | 73.596 | 0.98105 | -0.0034897 | 0.9814 | -0.0034909
88.9 | -0.026148 | -0.00093561 | -0.00064407 | 73.9762 | 73.9501 | 0.8999 | 0.012016 | 73.9631 | -0.013074 | 73.9675 | 0.98712 | -0.00017448 | 0.98746 | -0.00017454
88.92 | 0.47066 | -0.00056136 | 0.00028626 | 74.0092 | 74.4799 | 0.8669 | 0.011575 | 74.2445 | 0.23533 | 74.1661 | 0.99087 | 0.0031407 | 0.99122 | 0.0031418
88.94 | 1.0459 | -0.00037424 | 0.001145 | 74.1498 | 75.1957 | 0.7263 | 0.0096978 | 74.6728 | 0.52295 | 74.4984 | 0.99659 | 0.0069793 | 0.99694 | 0.0069818
88.96 | 1.5166 | 0 | 0.0017891 | 73.9908 | 75.5074 | 0.8853 | 0.011821 | 74.7491 | 0.75828 | 74.4963 | 0.99761 | 0.01012 | 0.99796 | 0.010124
88.98 | 1.9349 | 0.00018712 | 0.0024332 | 73.9885 | 75.9234 | 0.8876 | 0.011851 | 74.956 | 0.96746 | 74.6335 | 1.0004 | 0.012912 | 1.0007 | 0.012916
89 | 2.3533 | 0.00037424 | 0.0030057 | 73.8645 | 76.2178 | 1.0116 | 0.013507 | 75.0411 | 1.1766 | 74.6489 | 1.0015 | 0.015704 | 1.0019 | 0.015709
89.02 | 2.667 | 0.00074849 | 0.0035782 | 74.1702 | 76.8372 | 0.7059 | 0.0094254 | 75.5037 | 1.3335 | 75.0592 | 1.0077 | 0.017797 | 1.008 | 0.017804
89.04 | 3.0331 | 0.0011227 | 0.003936 | 74.1334 | 77.1665 | 0.7427 | 0.0099167 | 75.65 | 1.5166 | 75.1444 | 1.0096 | 0.02024 | 1.01 | 0.020247
89.06 | 3.3992 | 0.0013099 | 0.004437 | 73.8712 | 77.2704 | 1.0049 | 0.013418 | 75.5708 | 1.6996 | 75.0043 | 1.0086 | 0.022683 | 1.0089 | 0.022691
89.08 | 3.5561 | 0.001497 | 0.0046516 | 74.1998 | 77.7559 | 0.6763 | 0.0090302 | 75.9778 | 1.778 | 75.3852 | 1.014 | 0.02373 | 1.0144 | 0.023738
89.1 | 3.8437 | 0.0016841 | 0.0049379 | 74.0247 | 77.8684 | 0.8514 | 0.011368 | 75.9465 | 1.9218 | 75.3059 | 1.0136 | 0.025649 | 1.0139 | 0.025658
89.12 | 3.8175 | 0.0018712 | 0.0049379 | 74.1923 | 78.0098 | 0.6838 | 0.0091303 | 76.1011 | 1.9088 | 75.4648 | 1.0157 | 0.025475 | 1.016 | 0.025483
89.14 | 3.9744 | 0.0020583 | 0.0053673 | 74.1702 | 78.1446 | 0.7059 | 0.0094254 | 76.1574 | 1.9872 | 75.495 | 1.0164 | 0.026521 | 1.0168 | 0.026531
89.16 | 3.9483 | 0.0022455 | 0.0052242 | 74.4189 | 78.3672 | 0.4572 | 0.0061047 | 76.393 | 1.9741 | 75.735 | 1.0195 | 0.026347 | 1.0199 | 0.026356
89.18 | 3.8437 | 0.0024326 | 0.0049379 | 74.3845 | 78.2282 | 0.4916 | 0.006564 | 76.3063 | 1.9218 | 75.6657 | 1.0184 | 0.025649 | 1.0187 | 0.025658
89.2 | 3.7391 | 0.0024326 | 0.0046516 | 74.6456 | 78.3847 | 0.2305 | 0.0030777 | 76.5151 | 1.8695 | 75.892 | 1.0212 | 0.024951 | 1.0215 | 0.02496
89.22 | 3.5561 | 0.0024326 | 0.0042223 | 74.6468 | 78.2029 | 0.2293 | 0.0030617 | 76.4248 | 1.778 | 75.8322 | 1.02 | 0.02373 | 1.0203 | 0.023738
89.24 | 3.3469 | 0.0024326 | 0.0034351 | 74.8649 | 78.2118 | 0.0112 | 0.00014955 | 76.5383 | 1.6734 | 75.9805 | 1.0215 | 0.022334 | 1.0218 | 0.022342
89.26 | 3.007 | 0.0024326 | 0.0027194 | 74.8641 | 77.8711 | 0.012 | 0.00016023 | 76.3676 | 1.5035 | 75.8664 | 1.0192 | 0.020066 | 1.0196 | 0.020073
89.28 | 2.6409 | 0.0022455 | 0.0017175 | 75.0646 | 77.7055 | -0.1885 | -0.0025169 | 76.385 | 1.3204 | 75.9449 | 1.0194 | 0.017623 | 1.0198 | 0.017629
89.3 | 2.2487 | 0.0022455 | 0.0007872 | 75.0215 | 77.2702 | -0.1454 | -0.0019414 | 76.1458 | 1.1243 | 75.7711 | 1.0162 | 0.015006 | 1.0166 | 0.015011
89.32 | 1.8303 | 0.0020583 | -0.00028626 | 75.4857 | 77.316 | -0.6096 | -0.0081396 | 76.4009 | 0.91516 | 76.0958 | 1.0197 | 0.012214 | 1.02 | 0.012218
89.34 | 1.3597 | 0.0018712 | -0.0013597 | 75.1058 | 76.4655 | -0.2297 | -0.003067 | 75.7856 | 0.67984 | 75.559 | 1.0114 | 0.0090731 | 1.0118 | 0.0090763
89.36 | 0.91516 | 0.0016841 | -0.0025047 | 75.4612 | 76.3764 | -0.5851 | -0.0078124 | 75.9188 | 0.45758 | 75.7663 | 1.0132 | 0.0061069 | 1.0136 | 0.0061091
89.38 | 0.41836 | 0.001497 | -0.0038644 | 75.4208 | 75.8392 | -0.5447 | -0.007273 | 75.63 | 0.20918 | 75.5603 | 1.0094 | 0.0027917 | 1.0097 | 0.0027927
89.4 | -0.10459 | 0.0011227 | -0.0052242 | 75.6117 | 75.5071 | -0.7356 | -0.0098219 | 75.5594 | -0.052295 | 75.5768 | 1.0084 | -0.00069793 | 1.0088 | -0.00069818
89.42 | -0.57525 | 0.00074849 | -0.0068701 | 75.1534 | 74.5782 | -0.2773 | -0.0037026 | 74.8658 | -0.28762 | 74.9617 | 0.99916 | -0.0038386 | 0.99951 | -0.00384
89.44 | -1.072 | 0.00056136 | -0.0084445 | 75.5527 | 74.4807 | -0.6766 | -0.0090342 | 75.0167 | -0.53602 | 75.1954 | 1.0012 | -0.0071538 | 1.0015 | -0.0071563
89.46 | -1.595 | 0.00018712 | -0.0097327 | 75.5018 | 73.9068 | -0.6257 | -0.0083545 | 74.7043 | -0.7975 | 74.9701 | 0.99701 | -0.010643 | 0.99736 | -0.010647
89.48 | -2.0918 | 0 | -0.010806 | 75.5035 | 73.4117 | -0.6274 | -0.0083772 | 74.4576 | -1.0459 | 74.8062 | 0.99372 | -0.013959 | 0.99406 | -0.013964
89.5 | -2.4579 | -0.00018712 | -0.011736 | 75.3704 | 72.9125 | -0.4943 | -0.0066 | 74.1415 | -1.2289 | 74.5511 | 0.9895 | -0.016401 | 0.98984 | -0.016407
89.52 | -2.9285 | -0.00056136 | -0.012667 | 75.713 | 72.7845 | -0.8369 | -0.011175 | 74.2487 | -1.4643 | 74.7368 | 0.99093 | -0.019542 | 0.99128 | -0.019549
89.54 | -3.1638 | -0.00093561 | -0.013526 | 75.4827 | 72.3189 | -0.6066 | -0.0080995 | 73.9008 | -1.5819 | 74.4281 | 0.98629 | -0.021112 | 0.98663 | -0.02112
89.56 | -3.5038 | -0.00093561 | -0.014313 | 75.3207 | 71.8169 | -0.4446 | -0.0059364 | 73.5688 | -1.7519 | 74.1528 | 0.98185 | -0.023381 | 0.9822 | -0.023389
89.58 | -3.6868 | -0.0013099 | -0.014885 | 75.2968 | 71.61 | -0.4207 | -0.0056173 | 73.4534 | -1.8434 | 74.0679 | 0.98031 | -0.024602 | 0.98066 | -0.024611
89.6 | -3.9744 | -0.0013099 | -0.015458 | 75.3765 | 71.4021 | -0.5004 | -0.0066815 | 73.3893 | -1.9872 | 74.0517 | 0.97946 | -0.026521 | 0.9798 | -0.026531
89.62 | -4.0529 | -0.001497 | -0.015959 | 75.1368 | 71.0839 | -0.2607 | -0.0034809 | 73.1104 | -2.0264 | 73.7858 | 0.97574 | -0.027045 | 0.97608 | -0.027054
89.64 | -4.1052 | -0.001497 | -0.01603 | 75.2322 | 71.127 | -0.3561 | -0.0047548 | 73.1796 | -2.0526 | 73.8638 | 0.97666 | -0.027394 | 0.977 | -0.027403
89.66 | -4.0267 | -0.0016841 | -0.016102 | 74.9748 | 70.9481 | -0.0987 | -0.0013179 | 72.9614 | -2.0134 | 73.6326 | 0.97375 | -0.02687 | 0.97409 | -0.02688
89.68 | -4.0267 | -0.0016841 | -0.016102 | 74.8015 | 70.7748 | 0.0746 | 0.00099608 | 72.7881 | -2.0134 | 73.4593 | 0.97144 | -0.02687 | 0.97178 | -0.02688
89.7 | -3.9483 | -0.0018712 | -0.015816 | 74.7673 | 70.819 | 0.1088 | 0.0014527 | 72.7932 | -1.9741 | 73.4512 | 0.9715 | -0.026347 | 0.97184 | -0.026356
89.72 | -3.896 | -0.0018712 | -0.015028 | 74.8636 | 70.9676 | 0.0125 | 0.0001669 | 72.9156 | -1.948 | 73.5649 | 0.97314 | -0.025998 | 0.97348 | -0.026007
89.74 | -3.5822 | -0.0018712 | -0.012237 | 74.5675 | 70.9853 | 0.3086 | 0.0041205 | 72.7764 | -1.7911 | 73.3734 | 0.97128 | -0.023904 | 0.97162 | -0.023913
89.76 | -3.1638 | -0.0016841 | -0.0092317 | 74.7106 | 71.5468 | 0.1655 | 0.0022098 | 73.1287 | -1.5819 | 73.656 | 0.97598 | -0.021112 | 0.97632 | -0.02112
89.78 | -2.7716 | -0.0016841 | -0.0077289 | 74.3979 | 71.6263 | 0.4782 | 0.0063851 | 73.0121 | -1.3858 | 73.474 | 0.97442 | -0.018495 | 0.97476 | -0.018502
89.8 | -2.4056 | -0.0016841 | -0.0063692 | 74.3813 | 71.9757 | 0.4948 | 0.0066067 | 73.1785 | -1.2028 | 73.5794 | 0.97665 | -0.016052 | 0.97699 | -0.016058
89.82 | -1.9872 | -0.0013099 | -0.0049379 | 74.2305 | 72.2433 | 0.6456 | 0.0086202 | 73.2369 | -0.99361 | 73.5681 | 0.97743 | -0.013261 | 0.97777 | -0.013265
89.84 | -1.4904 | -0.0013099 | -0.0037213 | 74.2421 | 72.7517 | 0.634 | 0.0084654 | 73.4969 | -0.7452 | 73.7453 | 0.9809 | -0.0099456 | 0.98124 | -0.009949
89.86 | -1.0198 | -0.0011227 | -0.0025763 | 74.1915 | 73.1717 | 0.6846 | 0.009141 | 73.6816 | -0.50988 | 73.8516 | 0.98336 | -0.0068049 | 0.9837 | -0.0068072
89.88 | -0.4968 | -0.00074849 | -0.001646 | 74.4208 | 73.924 | 0.4553 | 0.0060793 | 74.1724 | -0.2484 | 74.2552 | 0.98991 | -0.0033152 | 0.99026 | -0.0033163
89.9 | -0.052295 | -0.00056136 | -0.00057251 | 73.9454 | 73.8931 | 0.9307 | 0.012427 | 73.9193 | -0.026148 | 73.928 | 0.98653 | -0.00034897 | 0.98688 | -0.00034909
89.92 | 0.44451 | -0.00056136 | 0.00042938 | 73.9454 | 74.3899 | 0.9307 | 0.012427 | 74.1677 | 0.22225 | 74.0936 | 0.98985 | 0.0029662 | 0.99019 | 0.0029673
89.94 | 0.91516 | -0.00018712 | 0.0010735 | 74.0271 | 74.9423 | 0.849 | 0.011336 | 74.4847 | 0.45758 | 74.3322 | 0.99408 | 0.0061069 | 0.99443 | 0.0061091
89.96 | 1.5166 | 0 | 0.0019322 | 74.0806 | 75.5972 | 0.7955 | 0.010622 | 74.8389 | 0.75828 | 74.5861 | 0.99881 | 0.01012 | 0.99915 | 0.010124
89.98 | 1.9611 | 0.00018712 | 0.0025763 | 73.9902 | 75.9513 | 0.8859 | 0.011829 | 74.9707 | 0.98053 | 74.6439 | 1.0006 | 0.013086 | 1.0009 | 0.013091
90 | 2.301 | 0.00056136 | 0.0030057 | 73.9762 | 76.2772 | 0.8999 | 0.012016 | 75.1267 | 1.1505 | 74.7432 | 1.0026 | 0.015355 | 1.003 | 0.01536
90.02 | 2.6932 | 0.00074849 | 0.0035782 | 73.919 | 76.6122 | 0.9571 | 0.012779 | 75.2656 | 1.3466 | 74.8167 | 1.0045 | 0.017972 | 1.0049 | 0.017978
90.04 | 3.007 | 0.00093561 | 0.0040076 | 73.973 | 76.98 | 0.9031 | 0.012058 | 75.4765 | 1.5035 | 74.9753 | 1.0073 | 0.020066 | 1.0077 | 0.020073
90.06 | 3.3992 | 0.0013099 | 0.0043654 | 74.0137 | 77.4129 | 0.8624 | 0.011515 | 75.7133 | 1.6996 | 75.1468 | 1.0105 | 0.022683 | 1.0108 | 0.022691
90.08 | 3.6345 | 0.001497 | 0.0046516 | 73.8535 | 77.488 | 1.0226 | 0.013654 | 75.6708 | 1.8173 | 75.065 | 1.0099 | 0.024253 | 1.0103 | 0.024262
90.1 | 3.8175 | 0.0016841 | 0.0050095 | 74.1088 | 77.9263 | 0.7673 | 0.010245 | 76.0176 | 1.9088 | 75.3813 | 1.0145 | 0.025475 | 1.0149 | 0.025483
90.12 | 3.8437 | 0.0018712 | 0.0050095 | 74.11 | 77.9537 | 0.7661 | 0.010229 | 76.0318 | 1.9218 | 75.3912 | 1.0147 | 0.025649 | 1.0151 | 0.025658
90.14 | 3.9221 | 0.0022455 | 0.0053673 | 74.2919 | 78.214 | 0.5842 | 0.0078004 | 76.253 | 1.9611 | 75.5993 | 1.0177 | 0.026173 | 1.018 | 0.026182
90.16 | 3.9483 | 0.0024326 | 0.0052242 | 74.6586 | 78.6069 | 0.2175 | 0.0029041 | 76.6327 | 1.9741 | 75.9747 | 1.0227 | 0.026347 | 1.0231 | 0.026356
90.18 | 3.9221 | 0.0024326 | 0.0049379 | 74.5756 | 78.4977 | 0.3005 | 0.0040124 | 76.5367 | 1.9611 | 75.883 | 1.0215 | 0.026173 | 1.0218 | 0.026182
90.2 | 3.7129 | 0.0026197 | 0.0046516 | 74.4133 | 78.1262 | 0.4628 | 0.0061794 | 76.2698 | 1.8565 | 75.6509 | 1.0179 | 0.024777 | 1.0183 | 0.024785
90.22 | 3.5299 | 0.0026197 | 0.0042223 | 74.5069 | 78.0368 | 0.3692 | 0.0049297 | 76.2719 | 1.765 | 75.6835 | 1.0179 | 0.023555 | 1.0183 | 0.023563
90.24 | 3.2946 | 0.0026197 | 0.0035782 | 75.0861 | 78.3807 | -0.21 | -0.002804 | 76.7334 | 1.6473 | 76.1843 | 1.0241 | 0.021985 | 1.0244 | 0.021993
90.26 | 3.0331 | 0.0026197 | 0.0027194 | 74.7683 | 77.8014 | 0.1078 | 0.0014394 | 76.2849 | 1.5166 | 75.7793 | 1.0181 | 0.02024 | 1.0185 | 0.020247
90.28 | 2.667 | 0.0024326 | 0.0019322 | 75.0361 | 77.7031 | -0.16 | -0.0021364 | 76.3696 | 1.3335 | 75.9251 | 1.0192 | 0.017797 | 1.0196 | 0.017804
90.3 | 2.2225 | 0.0022455 | 0.00085877 | 75.1708 | 77.3933 | -0.2947 | -0.0039349 | 76.2821 | 1.1113 | 75.9116 | 1.0181 | 0.014831 | 1.0184 | 0.014836
90.32 | 1.8303 | 0.0022455 | -0.00014313 | 75.234 | 77.0643 | -0.3579 | -0.0047788 | 76.1492 | 0.91516 | 75.8441 | 1.0163 | 0.012214 | 1.0166 | 0.012218
90.34 | 1.412 | 0.0018712 | -0.0012881 | 75.3354 | 76.7474 | -0.4593 | -0.0061327 | 76.0414 | 0.70598 | 75.8061 | 1.0149 | 0.0094221 | 1.0152 | 0.0094254
90.36 | 0.96746 | 0.0016841 | -0.0025047 | 75.3458 | 76.3133 | -0.4697 | -0.0062716 | 75.8295 | 0.48373 | 75.6683 | 1.012 | 0.0064559 | 1.0124 | 0.0064581
90.38 | 0.44451 | 0.0013099 | -0.0038644 | 75.5632 | 76.0077 | -0.6871 | -0.0091744 | 75.7855 | 0.22225 | 75.7114 | 1.0114 | 0.0029662 | 1.0118 | 0.0029673
90.4 | -0.078443 | 0.0011227 | -0.0052242 | 75.4624 | 75.384 | -0.5863 | -0.0078284 | 75.4232 | -0.039221 | 75.4363 | 1.0066 | -0.00052345 | 1.007 | -0.00052363
90.42 | -0.52295 | 0.00093561 | -0.0066554 | 75.6295 | 75.1065 | -0.7534 | -0.01006 | 75.368 | -0.26148 | 75.4552 | 1.0059 | -0.0034897 | 1.0062 | -0.0034909
90.44 | -1.1505 | 0.00074849 | -0.0083014 | 75.7106 | 74.5601 | -0.8345 | -0.011142 | 75.1354 | -0.57525 | 75.3271 | 1.0028 | -0.0076773 | 1.0031 | -0.0076799
90.46 | -1.5689 | 0.00037424 | -0.0096611 | 75.5429 | 73.974 | -0.6668 | -0.0089033 | 74.7585 | -0.78443 | 75.0199 | 0.99773 | -0.010469 | 0.99808 | -0.010473
90.48 | -2.0134 | 0 | -0.010735 | 75.6246 | 73.6112 | -0.7485 | -0.0099942 | 74.6179 | -1.0067 | 74.9535 | 0.99586 | -0.013435 | 0.9962 | -0.01344
90.5 | -2.4579 | -0.00037424 | -0.011736 | 75.4187 | 72.9608 | -0.5426 | -0.007245 | 74.1898 | -1.2289 | 74.5994 | 0.99014 | -0.016401 | 0.99049 | -0.016407
90.52 | -2.8762 | -0.00056136 | -0.012524 | 75.3911 | 72.5149 | -0.515 | -0.0068764 | 73.953 | -1.4381 | 74.4324 | 0.98698 | -0.019193 | 0.98733 | -0.0192
90.54 | -3.1377 | -0.00074849 | -0.013382 | 75.7327 | 72.595 | -0.8566 | -0.011438 | 74.1638 | -1.5689 | 74.6868 | 0.9898 | -0.020938 | 0.99014 | -0.020945
90.56 | -3.4515 | -0.00093561 | -0.014313 | 75.6222 | 72.1707 | -0.7461 | -0.0099621 | 73.8965 | -1.7257 | 74.4717 | 0.98623 | -0.023032 | 0.98657 | -0.02304
90.58 | -3.6607 | -0.0011227 | -0.014885 | 75.4014 | 71.7407 | -0.5253 | -0.007014 | 73.5711 | -1.8303 | 74.1812 | 0.98189 | -0.024428 | 0.98223 | -0.024436
90.6 | -3.8698 | -0.001497 | -0.015601 | 75.3483 | 71.4785 | -0.4722 | -0.006305 | 73.4134 | -1.9349 | 74.0584 | 0.97978 | -0.025824 | 0.98012 | -0.025833
90.62 | -4.0006 | -0.0016841 | -0.015959 | 75.3998 | 71.3992 | -0.5237 | -0.0069926 | 73.3995 | -2.0003 | 74.0663 | 0.9796 | -0.026696 | 0.97994 | -0.026705
90.64 | -4.0267 | -0.0016841 | -0.016245 | 75.1725 | 71.1458 | -0.2964 | -0.0039576 | 73.1591 | -2.0134 | 73.8303 | 0.97639 | -0.02687 | 0.97673 | -0.02688
90.66 | -4.0529 | -0.0018712 | -0.016317 | 75.0062 | 70.9533 | -0.1301 | -0.0017371 | 72.9798 | -2.0264 | 73.6552 | 0.97399 | -0.027045 | 0.97433 | -0.027054
90.68 | -4.0006 | -0.0020583 | -0.016388 | 74.947 | 70.9464 | -0.0709 | -0.00094668 | 72.9467 | -2.0003 | 73.6135 | 0.97355 | -0.026696 | 0.97389 | -0.026705
90.7 | -3.896 | -0.0020583 | -0.016102 | 74.8814 | 70.9854 | -0.0053 | -7.0767e-05 | 72.9334 | -1.948 | 73.5827 | 0.97337 | -0.025998 | 0.97371 | -0.026007
90.72 | -3.8175 | -0.0020583 | -0.015458 | 74.9539 | 71.1364 | -0.0778 | -0.0010388 | 73.0451 | -1.9088 | 73.6814 | 0.97487 | -0.025475 | 0.97521 | -0.025483
90.74 | -3.5299 | -0.0022455 | -0.012953 | 74.5117 | 70.9818 | 0.3644 | 0.0048656 | 72.7467 | -1.765 | 73.3351 | 0.97088 | -0.023555 | 0.97122 | -0.023563
90.76 | -3.0331 | -0.0020583 | -0.0096611 | 74.424 | 71.3909 | 0.4521 | 0.0060366 | 72.9074 | -1.5166 | 73.413 | 0.97303 | -0.02024 | 0.97337 | -0.020247
90.78 | -2.7193 | -0.0018712 | -0.0081583 | 74.347 | 71.6277 | 0.5291 | 0.0070647 | 72.9873 | -1.3597 | 73.4406 | 0.97409 | -0.018146 | 0.97443 | -0.018153
90.8 | -2.3271 | -0.0016841 | -0.0065123 | 74.2477 | 71.9206 | 0.6284 | 0.0083906 | 73.0841 | -1.1636 | 73.472 | 0.97539 | -0.015529 | 0.97573 | -0.015534
90.82 | -1.8826 | -0.0016841 | -0.005081 | 74.2483 | 72.3657 | 0.6278 | 0.0083826 | 73.307 | -0.94131 | 73.6208 | 0.97836 | -0.012563 | 0.9787 | -0.012567
90.84 | -1.4904 | -0.0013099 | -0.0038644 | 74.212 | 72.7216 | 0.6641 | 0.0088673 | 73.4668 | -0.7452 | 73.7152 | 0.98049 | -0.0099456 | 0.98084 | -0.009949
90.86 | -0.99361 | -0.0011227 | -0.0026479 | 74.3421 | 73.3485 | 0.534 | 0.0071301 | 73.8453 | -0.4968 | 74.0109 | 0.98554 | -0.0066304 | 0.98589 | -0.0066327
90.88 | -0.47066 | -0.00093561 | -0.001646 | 74.1758 | 73.7051 | 0.7003 | 0.0093506 | 73.9405 | -0.23533 | 74.0189 | 0.98682 | -0.0031407 | 0.98716 | -0.0031418
90.9 | 0 | -0.00093561 | -0.00057251 | 74.3189 | 74.3189 | 0.5572 | 0.0074399 | 74.3189 | 0 | 74.3189 | 0.99187 | 0 | 0.99221 | 0
90.92 | 0.47066 | -0.00074849 | 0.00028626 | 74.0408 | 74.5115 | 0.8353 | 0.011153 | 74.2761 | 0.23533 | 74.1977 | 0.99129 | 0.0031407 | 0.99164 | 0.0031418
90.94 | 1.072 | -0.00056136 | 0.0010735 | 73.8577 | 74.9297 | 1.0184 | 0.013598 | 74.3937 | 0.53602 | 74.215 | 0.99286 | 0.0071538 | 0.99321 | 0.0071563
90.96 | 1.4643 | -0.00018712 | 0.0017891 | 74.1396 | 75.6039 | 0.7365 | 0.009834 | 74.8717 | 0.73213 | 74.6277 | 0.99924 | 0.0097711 | 0.99959 | 0.0097745
90.98 | 2.0134 | 0 | 0.0024332 | 74.0247 | 76.0381 | 0.8514 | 0.011368 | 75.0314 | 1.0067 | 74.6958 | 1.0014 | 0.013435 | 1.0017 | 0.01344
91 | 2.4056 | 0.00037424 | 0.0029341 | 74.1144 | 76.52 | 0.7617 | 0.01017 | 75.3172 | 1.2028 | 74.9163 | 1.0052 | 0.016052 | 1.0055 | 0.016058
91.02 | 2.7193 | 0.00056136 | 0.0034351 | 74.3519 | 77.0712 | 0.5242 | 0.0069993 | 75.7116 | 1.3597 | 75.2583 | 1.0105 | 0.018146 | 1.0108 | 0.018153
91.04 | 3.1116 | 0.00074849 | 0.0038644 | 74.1161 | 77.2277 | 0.76 | 0.010148 | 75.6719 | 1.5558 | 75.1533 | 1.0099 | 0.020764 | 1.0103 | 0.020771
91.06 | 3.4253 | 0.0011227 | 0.0042223 | 74.268 | 77.6933 | 0.6081 | 0.0081195 | 75.9807 | 1.7127 | 75.4098 | 1.014 | 0.022857 | 1.0144 | 0.022865
91.08 | 3.6868 | 0.0013099 | 0.0046516 | 74.0756 | 77.7624 | 0.8005 | 0.010689 | 75.919 | 1.8434 | 75.3045 | 1.0132 | 0.024602 | 1.0136 | 0.024611
91.1 | 3.7391 | 0.001497 | 0.0047948 | 74.3809 | 78.12 | 0.4952 | 0.0066121 | 76.2504 | 1.8695 | 75.6273 | 1.0176 | 0.024951 | 1.018 | 0.02496
91.12 | 3.9483 | 0.0016841 | 0.005081 | 74.1187 | 78.067 | 0.7574 | 0.010113 | 76.0928 | 1.9741 | 75.4348 | 1.0155 | 0.026347 | 1.0159 | 0.026356
91.14 | 3.9744 | 0.0016841 | 0.005081 | 74.3723 | 78.3467 | 0.5038 | 0.0067269 | 76.3595 | 1.9872 | 75.6971 | 1.0191 | 0.026521 | 1.0195 | 0.026531
91.16 | 3.9744 | 0.0018712 | 0.0050095 | 74.5018 | 78.4762 | 0.3743 | 0.0049978 | 76.489 | 1.9872 | 75.8266 | 1.0208 | 0.026521 | 1.0212 | 0.026531
91.18 | 3.8698 | 0.0018712 | 0.0048663 | 74.5628 | 78.4326 | 0.3133 | 0.0041833 | 76.4977 | 1.9349 | 75.8527 | 1.0209 | 0.025824 | 1.0213 | 0.025833
91.2 | 3.7914 | 0.0018712 | 0.0045801 | 74.5117 | 78.3031 | 0.3644 | 0.0048656 | 76.4074 | 1.8957 | 75.7755 | 1.0197 | 0.0253 | 1.0201 | 0.025309
91.22 | 3.5822 | 0.0020583 | 0.0040791 | 74.6524 | 78.2346 | 0.2237 | 0.0029869 | 76.4435 | 1.7911 | 75.8465 | 1.0202 | 0.023904 | 1.0206 | 0.023913
91.24 | 3.373 | 0.0020583 | 0.0034351 | 74.7653 | 78.1383 | 0.1108 | 0.0014794 | 76.4518 | 1.6865 | 75.8896 | 1.0203 | 0.022508 | 1.0207 | 0.022516
91.26 | 3.0593 | 0.0020583 | 0.0027194 | 74.6948 | 77.7541 | 0.1813 | 0.0024208 | 76.2244 | 1.5296 | 75.7146 | 1.0173 | 0.020415 | 1.0177 | 0.020422
91.28 | 2.667 | 0.0018712 | 0.0017175 | 74.8263 | 77.4933 | 0.0498 | 0.00066494 | 76.1598 | 1.3335 | 75.7153 | 1.0164 | 0.017797 | 1.0168 | 0.017804
91.3 | 2.301 | 0.0018712 | 0.00064407 | 75.0696 | 77.3706 | -0.1935 | -0.0025837 | 76.2201 | 1.1505 | 75.8366 | 1.0172 | 0.015355 | 1.0176 | 0.01536
91.32 | 1.8826 | 0.0016841 | -0.00042938 | 75.2117 | 77.0943 | -0.3356 | -0.004481 | 76.153 | 0.94131 | 75.8392 | 1.0163 | 0.012563 | 1.0167 | 0.012567
91.34 | 1.3858 | 0.001497 | -0.0015028 | 75.1634 | 76.5492 | -0.2873 | -0.0038361 | 75.8563 | 0.69291 | 75.6253 | 1.0124 | 0.0092476 | 1.0127 | 0.0092508
91.36 | 0.94131 | 0.0013099 | -0.0026479 | 75.2992 | 76.2405 | -0.4231 | -0.0056494 | 75.7699 | 0.47066 | 75.613 | 1.0112 | 0.0062814 | 1.0116 | 0.0062836
91.38 | 0.47066 | 0.00093561 | -0.0040076 | 75.2726 | 75.7433 | -0.3965 | -0.0052942 | 75.5079 | 0.23533 | 75.4295 | 1.0077 | 0.0031407 | 1.0081 | 0.0031418
91.4 | -0.052295 | 0.00093561 | -0.0053673 | 75.5569 | 75.5046 | -0.6808 | -0.0090902 | 75.5308 | -0.026148 | 75.5395 | 1.008 | -0.00034897 | 1.0084 | -0.00034909
91.42 | -0.4968 | 0.00056136 | -0.0068701 | 75.3273 | 74.8305 | -0.4512 | -0.0060246 | 75.0789 | -0.2484 | 75.1617 | 1.002 | -0.0033152 | 1.0024 | -0.0033163
91.44 | -1.072 | 0.00018712 | -0.0085877 | 75.5327 | 74.4607 | -0.6566 | -0.0087671 | 74.9967 | -0.53602 | 75.1754 | 1.0009 | -0.0071538 | 1.0013 | -0.0071563
91.46 | -1.6211 | 0 | -0.0099474 | 75.207 | 73.5859 | -0.3309 | -0.0044183 | 74.3964 | -0.81057 | 74.6666 | 0.9929 | -0.010818 | 0.99325 | -0.010822
91.48 | -2.0395 | -0.00018712 | -0.011021 | 75.4034 | 73.3639 | -0.5273 | -0.0070407 | 74.3836 | -1.0198 | 74.7236 | 0.99273 | -0.01361 | 0.99308 | -0.013614
91.5 | -2.4056 | -0.00056136 | -0.012023 | 75.2495 | 72.8439 | -0.3734 | -0.0049857 | 74.0467 | -1.2028 | 74.4476 | 0.98823 | -0.016052 | 0.98858 | -0.016058
91.52 | -2.8762 | -0.00074849 | -0.012953 | 75.3421 | 72.4659 | -0.466 | -0.0062222 | 73.904 | -1.4381 | 74.3834 | 0.98633 | -0.019193 | 0.98667 | -0.0192
91.54 | -3.1638 | -0.0011227 | -0.013812 | 75.4644 | 72.3006 | -0.5883 | -0.0078552 | 73.8825 | -1.5819 | 74.4098 | 0.98604 | -0.021112 | 0.98639 | -0.02112
91.56 | -3.4776 | -0.0013099 | -0.014599 | 75.2948 | 71.8172 | -0.4187 | -0.0055906 | 73.556 | -1.7388 | 74.1356 | 0.98168 | -0.023206 | 0.98203 | -0.023214
91.58 | -3.7129 | -0.001497 | -0.015172 | 75.3801 | 71.6672 | -0.504 | -0.0067296 | 73.5236 | -1.8565 | 74.1425 | 0.98125 | -0.024777 | 0.98159 | -0.024785
91.6 | -3.896 | -0.001497 | -0.015601 | 75.5079 | 71.6119 | -0.6318 | -0.008436 | 73.5599 | -1.948 | 74.2092 | 0.98174 | -0.025998 | 0.98208 | -0.026007
91.62 | -4.0006 | -0.0016841 | -0.016102 | 75.0503 | 71.0497 | -0.1742 | -0.002326 | 73.05 | -2.0003 | 73.7168 | 0.97493 | -0.026696 | 0.97527 | -0.026705
91.64 | -4.0529 | -0.0016841 | -0.016245 | 75.0152 | 70.9623 | -0.1391 | -0.0018573 | 72.9888 | -2.0264 | 73.6642 | 0.97411 | -0.027045 | 0.97445 | -0.027054
91.66 | -4.0267 | -0.0018712 | -0.016531 | 75.1456 | 71.1189 | -0.2695 | -0.0035984 | 73.1322 | -2.0134 | 73.8034 | 0.97603 | -0.02687 | 0.97637 | -0.02688
91.68 | -4.0267 | -0.0020583 | -0.016388 | 74.8069 | 70.7802 | 0.0692 | 0.00092398 | 72.7935 | -2.0134 | 73.4647 | 0.97151 | -0.02687 | 0.97185 | -0.02688
91.7 | -4.0267 | -0.0020583 | -0.016102 | 75.0663 | 71.0396 | -0.1902 | -0.0025396 | 73.0529 | -2.0134 | 73.7241 | 0.97497 | -0.02687 | 0.97531 | -0.02688
91.72 | -3.896 | -0.0020583 | -0.014671 | 75.1277 | 71.2317 | -0.2516 | -0.0033594 | 73.1797 | -1.948 | 73.829 | 0.97666 | -0.025998 | 0.977 | -0.026007
91.74 | -3.5038 | -0.0020583 | -0.011665 | 74.9539 | 71.4501 | -0.0778 | -0.0010388 | 73.202 | -1.7519 | 73.786 | 0.97696 | -0.023381 | 0.9773 | -0.023389
91.76 | -3.1116 | -0.0020583 | -0.0095896 | 74.6389 | 71.5273 | 0.2372 | 0.0031672 | 73.0831 | -1.5558 | 73.6017 | 0.97537 | -0.020764 | 0.97571 | -0.020771
91.78 | -2.7978 | -0.0020583 | -0.0080151 | 74.5896 | 71.7918 | 0.2865 | 0.0038254 | 73.1907 | -1.3989 | 73.657 | 0.97681 | -0.01867 | 0.97715 | -0.018676
91.8 | -2.3533 | -0.0018712 | -0.0063692 | 74.3589 | 72.0056 | 0.5172 | 0.0069058 | 73.1823 | -1.1766 | 73.5745 | 0.9767 | -0.015704 | 0.97704 | -0.015709
91.82 | -1.9088 | -0.0016841 | -0.0052242 | 74.3698 | 72.461 | 0.5063 | 0.0067603 | 73.4154 | -0.95438 | 73.7335 | 0.97981 | -0.012737 | 0.98015 | -0.012742
91.84 | -1.4904 | -0.001497 | -0.0040076 | 73.949 | 72.4586 | 0.9271 | 0.012379 | 73.2038 | -0.7452 | 73.4522 | 0.97698 | -0.0099456 | 0.97732 | -0.009949
91.86 | -1.0198 | -0.0013099 | -0.002791 | 74.0621 | 73.0423 | 0.814 | 0.010869 | 73.5522 | -0.50988 | 73.7222 | 0.98163 | -0.0068049 | 0.98198 | -0.0068072
91.88 | -0.47066 | -0.00093561 | -0.001646 | 74.1885 | 73.7178 | 0.6876 | 0.009181 | 73.9532 | -0.23533 | 74.0316 | 0.98698 | -0.0031407 | 0.98733 | -0.0031418
91.9 | 0 | -0.00074849 | -0.00057251 | 73.8943 | 73.8943 | 0.9818 | 0.013109 | 73.8943 | 0 | 73.8943 | 0.9862 | 0 | 0.98654 | 0
91.92 | 0.4968 | -0.00056136 | 0.00028626 | 74.07 | 74.5668 | 0.8061 | 0.010763 | 74.3184 | 0.2484 | 74.2356 | 0.99186 | 0.0033152 | 0.99221 | 0.0033163
91.94 | 1.0198 | -0.00018712 | 0.0012166 | 74.0057 | 75.0255 | 0.8704 | 0.011622 | 74.5156 | 0.50988 | 74.3456 | 0.99449 | 0.0068049 | 0.99484 | 0.0068072
91.96 | 1.5166 | 0 | 0.0019322 | 74.0125 | 75.5291 | 0.8636 | 0.011531 | 74.7708 | 0.75828 | 74.518 | 0.9979 | 0.01012 | 0.99824 | 0.010124
91.98 | 1.9872 | 0.00037424 | 0.0025763 | 74.2219 | 76.2091 | 0.6542 | 0.0087351 | 75.2155 | 0.99361 | 74.8843 | 1.0038 | 0.013261 | 1.0042 | 0.013265
92 | 2.4056 | 0.00056136 | 0.0030057 | 74.187 | 76.5926 | 0.6891 | 0.0092011 | 75.3898 | 1.2028 | 74.9889 | 1.0062 | 0.016052 | 1.0065 | 0.016058
92.02 | 2.7455 | 0.00056136 | 0.0035066 | 74.1334 | 76.8789 | 0.7427 | 0.0099167 | 75.5061 | 1.3727 | 75.0486 | 1.0077 | 0.018321 | 1.0081 | 0.018327
92.04 | 3.0593 | 0.00093561 | 0.0037929 | 73.9404 | 76.9997 | 0.9357 | 0.012494 | 75.47 | 1.5296 | 74.9602 | 1.0072 | 0.020415 | 1.0076 | 0.020422
92.06 | 3.4253 | 0.0011227 | 0.0043654 | 74.077 | 77.5023 | 0.7991 | 0.01067 | 75.7897 | 1.7127 | 75.2188 | 1.0115 | 0.022857 | 1.0118 | 0.022865
92.08 | 3.6084 | 0.0013099 | 0.0046516 | 74.4147 | 78.0231 | 0.4614 | 0.0061607 | 76.2189 | 1.8042 | 75.6175 | 1.0172 | 0.024079 | 1.0176 | 0.024087
92.1 | 3.7914 | 0.001497 | 0.0049379 | 74.2219 | 78.0133 | 0.6542 | 0.0087351 | 76.1176 | 1.8957 | 75.4857 | 1.0159 | 0.0253 | 1.0162 | 0.025309
92.12 | 3.9221 | 0.0018712 | 0.005081 | 74.22 | 78.1421 | 0.6561 | 0.0087604 | 76.1811 | 1.9611 | 75.5274 | 1.0167 | 0.026173 | 1.0171 | 0.026182
92.14 | 4.0006 | 0.0018712 | 0.0052242 | 74.6258 | 78.6264 | 0.2503 | 0.0033421 | 76.6261 | 2.0003 | 75.9593 | 1.0227 | 0.026696 | 1.023 | 0.026705
92.16 | 3.9483 | 0.0020583 | 0.005081 | 74.3901 | 78.3384 | 0.486 | 0.0064892 | 76.3642 | 1.9741 | 75.7062 | 1.0192 | 0.026347 | 1.0195 | 0.026356
92.18 | 3.896 | 0.0020583 | 0.0047948 | 74.6731 | 78.5691 | 0.203 | 0.0027105 | 76.6211 | 1.948 | 75.9718 | 1.0226 | 0.025998 | 1.0229 | 0.026007
92.2 | 3.7391 | 0.0022455 | 0.0045085 | 74.5333 | 78.2724 | 0.3428 | 0.0045772 | 76.4028 | 1.8695 | 75.7797 | 1.0197 | 0.024951 | 1.02 | 0.02496
92.22 | 3.5822 | 0.0022455 | 0.0042223 | 74.5054 | 78.0876 | 0.3707 | 0.0049497 | 76.2965 | 1.7911 | 75.6995 | 1.0183 | 0.023904 | 1.0186 | 0.023913
92.24 | 3.3469 | 0.0022455 | 0.0034351 | 74.9895 | 78.3364 | -0.1134 | -0.0015141 | 76.6629 | 1.6734 | 76.1051 | 1.0231 | 0.022334 | 1.0235 | 0.022342
92.26 | 3.0331 | 0.0022455 | 0.0027194 | 75.0428 | 78.0759 | -0.1667 | -0.0022258 | 76.5594 | 1.5166 | 76.0538 | 1.0218 | 0.02024 | 1.0221 | 0.020247
92.28 | 2.667 | 0.0022455 | 0.001646 | 75.0963 | 77.7633 | -0.2202 | -0.0029402 | 76.4298 | 1.3335 | 75.9853 | 1.02 | 0.017797 | 1.0204 | 0.017804
92.3 | 2.301 | 0.0022455 | 0.0007872 | 75.2149 | 77.5159 | -0.3388 | -0.0045238 | 76.3654 | 1.1505 | 75.9819 | 1.0192 | 0.015355 | 1.0195 | 0.01536
92.32 | 1.8042 | 0.0022455 | -0.00028626 | 75.4208 | 77.225 | -0.5447 | -0.007273 | 76.3229 | 0.90209 | 76.0222 | 1.0186 | 0.012039 | 1.019 | 0.012044
92.34 | 1.3597 | 0.0020583 | -0.0012881 | 75.6479 | 77.0076 | -0.7718 | -0.010305 | 76.3277 | 0.67984 | 76.1011 | 1.0187 | 0.0090731 | 1.019 | 0.0090763
92.36 | 0.86287 | 0.0020583 | -0.0023616 | 75.6109 | 76.4738 | -0.7348 | -0.0098113 | 76.0423 | 0.43143 | 75.8985 | 1.0149 | 0.005758 | 1.0152 | 0.00576
92.38 | 0.41836 | 0.0016841 | -0.0035782 | 75.5974 | 76.0158 | -0.7213 | -0.009631 | 75.8066 | 0.20918 | 75.7369 | 1.0117 | 0.0027917 | 1.0121 | 0.0027927
92.4 | -0.078443 | 0.0013099 | -0.0048663 | 75.7444 | 75.666 | -0.8683 | -0.011594 | 75.7052 | -0.039221 | 75.7183 | 1.0104 | -0.00052345 | 1.0107 | -0.00052363
92.42 | -0.57525 | 0.00093561 | -0.0063692 | 75.7645 | 75.1893 | -0.8884 | -0.011862 | 75.4769 | -0.28762 | 75.5728 | 1.0073 | -0.0038386 | 1.0077 | -0.00384
92.44 | -1.0459 | 0.00056136 | -0.0080151 | 75.8015 | 74.7556 | -0.9254 | -0.012356 | 75.2785 | -0.52295 | 75.4529 | 1.0047 | -0.0069793 | 1.005 | -0.0069818
92.46 | -1.595 | 0.00037424 | -0.0094464 | 75.6641 | 74.0691 | -0.788 | -0.010522 | 74.8666 | -0.7975 | 75.1324 | 0.99918 | -0.010643 | 0.99952 | -0.010647
92.48 | -2.0657 | 0.00018712 | -0.010591 | 75.5208 | 73.4551 | -0.6447 | -0.0086082 | 74.488 | -1.0328 | 74.8322 | 0.99412 | -0.013784 | 0.99447 | -0.013789
92.5 | -2.4317 | -0.00018712 | -0.011736 | 75.5085 | 73.0768 | -0.6324 | -0.008444 | 74.2926 | -1.2159 | 74.6979 | 0.99152 | -0.016227 | 0.99186 | -0.016233
92.52 | -2.8501 | -0.00056136 | -0.012738 | 75.5349 | 72.6848 | -0.6588 | -0.0087965 | 74.1099 | -1.425 | 74.5849 | 0.98908 | -0.019019 | 0.98942 | -0.019025
92.54 | -3.2423 | -0.00093561 | -0.013669 | 75.5916 | 72.3493 | -0.7155 | -0.0095536 | 73.9705 | -1.6211 | 74.5108 | 0.98722 | -0.021636 | 0.98756 | -0.021643
92.56 | -3.4776 | -0.0013099 | -0.014456 | 75.4014 | 71.9238 | -0.5253 | -0.007014 | 73.6626 | -1.7388 | 74.2422 | 0.98311 | -0.023206 | 0.98345 | -0.023214
92.58 | -3.7129 | -0.001497 | -0.015172 | 75.1161 | 71.4032 | -0.24 | -0.0032045 | 73.2596 | -1.8565 | 73.8785 | 0.97773 | -0.024777 | 0.97807 | -0.024785
92.6 | -3.8698 | -0.001497 | -0.015816 | 75.0319 | 71.1621 | -0.1558 | -0.0020803 | 73.097 | -1.9349 | 73.742 | 0.97556 | -0.025824 | 0.9759 | -0.025833
92.62 | -4.0006 | -0.0018712 | -0.016102 | 75.0724 | 71.0718 | -0.1963 | -0.0026211 | 73.0721 | -2.0003 | 73.7389 | 0.97523 | -0.026696 | 0.97557 | -0.026705
92.64 | -4.1575 | -0.0020583 | -0.016531 | 74.8913 | 70.7338 | -0.0152 | -0.00020295 | 72.8126 | -2.0787 | 73.5055 | 0.97176 | -0.027743 | 0.9721 | -0.027753
92.66 | -4.0267 | -0.0020583 | -0.016531 | 74.8341 | 70.8074 | 0.042 | 0.0005608 | 72.8207 | -2.0134 | 73.4919 | 0.97187 | -0.02687 | 0.97221 | -0.02688
92.68 | -4.0006 | -0.0020583 | -0.016388 | 74.9318 | 70.9312 | -0.0557 | -0.00074372 | 72.9315 | -2.0003 | 73.5983 | 0.97335 | -0.026696 | 0.97369 | -0.026705
92.7 | -4.0006 | -0.0020583 | -0.015816 | 74.7605 | 70.7599 | 0.1156 | 0.0015435 | 72.7602 | -2.0003 | 73.427 | 0.97106 | -0.026696 | 0.9714 | -0.026705
92.72 | -3.8175 | -0.0020583 | -0.01417 | 74.7333 | 70.9158 | 0.1428 | 0.0019067 | 72.8245 | -1.9088 | 73.4608 | 0.97192 | -0.025475 | 0.97226 | -0.025483
92.74 | -3.3992 | -0.0020583 | -0.011021 | 74.4988 | 71.0996 | 0.3773 | 0.0050378 | 72.7992 | -1.6996 | 73.3657 | 0.97158 | -0.022683 | 0.97192 | -0.022691
92.76 | -3.1116 | -0.0018712 | -0.0092317 | 74.2537 | 71.1421 | 0.6224 | 0.0083105 | 72.6979 | -1.5558 | 73.2165 | 0.97023 | -0.020764 | 0.97057 | -0.020771
92.78 | -2.7455 | -0.0018712 | -0.0074426 | 74.4578 | 71.7123 | 0.4183 | 0.0055853 | 73.0851 | -1.3727 | 73.5426 | 0.9754 | -0.018321 | 0.97574 | -0.018327
92.8 | -2.3533 | -0.001497 | -0.0059398 | 74.2618 | 71.9085 | 0.6143 | 0.0082023 | 73.0852 | -1.1766 | 73.4774 | 0.9754 | -0.015704 | 0.97574 | -0.015709
92.82 | -1.8826 | -0.001497 | -0.0047232 | 74.3451 | 72.4625 | 0.531 | 0.0070901 | 73.4038 | -0.94131 | 73.7176 | 0.97965 | -0.012563 | 0.97999 | -0.012567
92.84 | -1.4904 | -0.0013099 | -0.0035782 | 74.5087 | 73.0183 | 0.3674 | 0.0049056 | 73.7635 | -0.7452 | 74.0119 | 0.98445 | -0.0099456 | 0.9848 | -0.009949
92.86 | -0.99361 | -0.0011227 | -0.0025047 | 74.22 | 73.2264 | 0.6561 | 0.0087604 | 73.7232 | -0.4968 | 73.8888 | 0.98392 | -0.0066304 | 0.98426 | -0.0066327
92.88 | -0.52295 | -0.00093561 | -0.0015028 | 74.244 | 73.721 | 0.6321 | 0.00844 | 73.9825 | -0.26148 | 74.0697 | 0.98738 | -0.0034897 | 0.98772 | -0.0034909
92.9 | 0.026148 | -0.00074849 | -0.00028626 | 74.29 | 74.3161 | 0.5861 | 0.0078258 | 74.3031 | 0.013074 | 74.2987 | 0.99165 | 0.00017448 | 0.992 | 0.00017454
92.92 | 0.52295 | -0.00018712 | 0.00050095 | 74.2322 | 74.7552 | 0.6439 | 0.0085975 | 74.4937 | 0.26148 | 74.4065 | 0.9942 | 0.0034897 | 0.99455 | 0.0034909
92.94 | 1.0198 | 0 | 0.0013597 | 74.3606 | 75.3804 | 0.5155 | 0.0068831 | 74.8705 | 0.50988 | 74.7005 | 0.99923 | 0.0068049 | 0.99958 | 0.0068072
92.96 | 1.5166 | 0.00037424 | 0.0020754 | 74.164 | 75.6806 | 0.7121 | 0.0095082 | 74.9223 | 0.75828 | 74.6695 | 0.99992 | 0.01012 | 1.0003 | 0.010124
92.98 | 1.9872 | 0.00056136 | 0.0025763 | 74.268 | 76.2552 | 0.6081 | 0.0081195 | 75.2616 | 0.99361 | 74.9304 | 1.0044 | 0.013261 | 1.0048 | 0.013265
93 | 2.3533 | 0.00056136 | 0.0031488 | 74.2696 | 76.6229 | 0.6065 | 0.0080982 | 75.4462 | 1.1766 | 75.054 | 1.0069 | 0.015704 | 1.0073 | 0.015709
93.02 | 2.7978 | 0.00093561 | 0.0035782 | 74.3687 | 77.1665 | 0.5074 | 0.006775 | 75.7676 | 1.3989 | 75.3013 | 1.0112 | 0.01867 | 1.0116 | 0.018676
93.04 | 3.1116 | 0.0013099 | 0.003936 | 74.2352 | 77.3468 | 0.6409 | 0.0085575 | 75.791 | 1.5558 | 75.2724 | 1.0115 | 0.020764 | 1.0119 | 0.020771
93.06 | 3.3992 | 0.001497 | 0.0043654 | 74.0905 | 77.4897 | 0.7856 | 0.01049 | 75.7901 | 1.6996 | 75.2236 | 1.0115 | 0.022683 | 1.0119 | 0.022691
93.08 | 3.7129 | 0.0016841 | 0.0047948 | 74.2696 | 77.9825 | 0.6065 | 0.0080982 | 76.1261 | 1.8565 | 75.5072 | 1.016 | 0.024777 | 1.0163 | 0.024785
93.1 | 3.7652 | 0.0018712 | 0.0049379 | 74.5578 | 78.323 | 0.3183 | 0.00425 | 76.4404 | 1.8826 | 75.8129 | 1.0202 | 0.025126 | 1.0205 | 0.025134
93.12 | 3.8437 | 0.0020583 | 0.0052242 | 74.688 | 78.5317 | 0.1881 | 0.0025116 | 76.6098 | 1.9218 | 75.9692 | 1.0224 | 0.025649 | 1.0228 | 0.025658
93.14 | 4.0529 | 0.0022455 | 0.0052957 | 74.3759 | 78.4288 | 0.5002 | 0.0066788 | 76.4023 | 2.0264 | 75.7269 | 1.0197 | 0.027045 | 1.02 | 0.027054
93.16 | 4.0006 | 0.0022455 | 0.0052242 | 74.4215 | 78.4221 | 0.4546 | 0.00607 | 76.4218 | 2.0003 | 75.755 | 1.0199 | 0.026696 | 1.0203 | 0.026705
93.18 | 3.8698 | 0.0024326 | 0.0049379 | 74.6475 | 78.5173 | 0.2286 | 0.0030523 | 76.5824 | 1.9349 | 75.9374 | 1.0221 | 0.025824 | 1.0224 | 0.025833
93.2 | 3.7652 | 0.0026197 | 0.0046516 | 74.7625 | 78.5277 | 0.1136 | 0.0015168 | 76.6451 | 1.8826 | 76.0176 | 1.0229 | 0.025126 | 1.0233 | 0.025134
93.22 | 3.6084 | 0.0026197 | 0.0042223 | 74.4578 | 78.0662 | 0.4183 | 0.0055853 | 76.262 | 1.8042 | 75.6606 | 1.0178 | 0.024079 | 1.0182 | 0.024087
93.24 | 3.3469 | 0.0026197 | 0.0035782 | 74.9976 | 78.3445 | -0.1215 | -0.0016223 | 76.671 | 1.6734 | 76.1132 | 1.0233 | 0.022334 | 1.0236 | 0.022342
93.26 | 3.1116 | 0.0024326 | 0.0028626 | 75.0289 | 78.1405 | -0.1528 | -0.0020402 | 76.5847 | 1.5558 | 76.0661 | 1.0221 | 0.020764 | 1.0225 | 0.020771
93.28 | 2.7193 | 0.0024326 | 0.0017891 | 75.1873 | 77.9066 | -0.3112 | -0.0041552 | 76.547 | 1.3597 | 76.0937 | 1.0216 | 0.018146 | 1.022 | 0.018153
93.3 | 2.301 | 0.0022455 | 0.00093033 | 75.0976 | 77.3986 | -0.2215 | -0.0029575 | 76.2481 | 1.1505 | 75.8646 | 1.0176 | 0.015355 | 1.018 | 0.01536
93.32 | 1.8303 | 0.0020583 | -0.00021469 | 75.4882 | 77.3185 | -0.6121 | -0.0081729 | 76.4034 | 0.91516 | 76.0983 | 1.0197 | 0.012214 | 1.02 | 0.012218
93.34 | 1.3858 | 0.0020583 | -0.0012881 | 75.5393 | 76.9251 | -0.6632 | -0.0088552 | 76.2322 | 0.69291 | 76.0012 | 1.0174 | 0.0092476 | 1.0178 | 0.0092508
93.36 | 0.94131 | 0.0016841 | -0.0025047 | 75.4491 | 76.3904 | -0.573 | -0.0076509 | 75.9198 | 0.47066 | 75.7629 | 1.0132 | 0.0062814 | 1.0136 | 0.0062836
93.38 | 0.44451 | 0.001497 | -0.0037213 | 75.5513 | 75.9958 | -0.6752 | -0.0090155 | 75.7736 | 0.22225 | 75.6995 | 1.0113 | 0.0029662 | 1.0116 | 0.0029673
93.4 | 0 | 0.0013099 | -0.005081 | 75.8395 | 75.8395 | -0.9634 | -0.012864 | 75.8395 | 0 | 75.8395 | 1.0122 | 0 | 1.0125 | 0
93.42 | -0.4968 | 0.00093561 | -0.0065123 | 75.7297 | 75.2329 | -0.8536 | -0.011398 | 75.4813 | -0.2484 | 75.5641 | 1.0074 | -0.0033152 | 1.0077 | -0.0033163
93.44 | -1.0459 | 0.00056136 | -0.0081583 | 75.826 | 74.7801 | -0.9499 | -0.012683 | 75.303 | -0.52295 | 75.4774 | 1.005 | -0.0069793 | 1.0054 | -0.0069818
93.46 | -1.595 | 0.00037424 | -0.009518 | 75.8279 | 74.2329 | -0.9518 | -0.012709 | 75.0304 | -0.7975 | 75.2962 | 1.0014 | -0.010643 | 1.0017 | -0.010647
93.48 | -2.0395 | 0 | -0.010591 | 75.4846 | 73.4451 | -0.6085 | -0.0081249 | 74.4648 | -1.0198 | 74.8048 | 0.99381 | -0.01361 | 0.99416 | -0.013614
93.5 | -2.4317 | -0.00018712 | -0.011736 | 75.2354 | 72.8037 | -0.3593 | -0.0047975 | 74.0195 | -1.2159 | 74.4248 | 0.98787 | -0.016227 | 0.98822 | -0.016233
93.52 | -2.8501 | -0.00056136 | -0.012524 | 75.5154 | 72.6653 | -0.6393 | -0.0085361 | 74.0904 | -1.425 | 74.5654 | 0.98882 | -0.019019 | 0.98916 | -0.019025
93.54 | -3.1377 | -0.00074849 | -0.013382 | 75.6061 | 72.4684 | -0.73 | -0.0097472 | 74.0372 | -1.5689 | 74.5602 | 0.98811 | -0.020938 | 0.98845 | -0.020945
93.56 | -3.4776 | -0.00093561 | -0.01417 | 75.5731 | 72.0955 | -0.697 | -0.0093065 | 73.8343 | -1.7388 | 74.4139 | 0.9854 | -0.023206 | 0.98574 | -0.023214
93.58 | -3.7391 | -0.0011227 | -0.014885 | 75.5767 | 71.8376 | -0.7006 | -0.0093546 | 73.7072 | -1.8695 | 74.3303 | 0.9837 | -0.024951 | 0.98404 | -0.02496
93.6 | -3.896 | -0.0013099 | -0.015458 | 75.5208 | 71.6248 | -0.6447 | -0.0086082 | 73.5728 | -1.948 | 74.2221 | 0.98191 | -0.025998 | 0.98225 | -0.026007
93.62 | -4.0006 | -0.0013099 | -0.015744 | 75.5569 | 71.5563 | -0.6808 | -0.0090902 | 73.5566 | -2.0003 | 74.2234 | 0.98169 | -0.026696 | 0.98203 | -0.026705
93.64 | -4.1052 | -0.001497 | -0.016102 | 75.2334 | 71.1282 | -0.3573 | -0.0047708 | 73.1808 | -2.0526 | 73.865 | 0.97668 | -0.027394 | 0.97702 | -0.027403
93.66 | -4.0529 | -0.001497 | -0.015959 | 75.6314 | 71.5785 | -0.7553 | -0.010085 | 73.605 | -2.0264 | 74.2804 | 0.98234 | -0.027045 | 0.98268 | -0.027054
93.68 | -3.9483 | -0.0016841 | -0.015816 | 75.1585 | 71.2102 | -0.2824 | -0.0037707 | 73.1844 | -1.9741 | 73.8424 | 0.97672 | -0.026347 | 0.97706 | -0.026356
93.7 | -3.9221 | -0.0016841 | -0.015529 | 75.2924 | 71.3703 | -0.4163 | -0.0055586 | 73.3313 | -1.9611 | 73.985 | 0.97869 | -0.026173 | 0.97903 | -0.026182
93.72 | -3.8437 | -0.0018712 | -0.014742 | 75.2215 | 71.3778 | -0.3454 | -0.0046119 | 73.2997 | -1.9218 | 73.9403 | 0.97826 | -0.025649 | 0.9786 | -0.025658
93.74 | -3.5299 | -0.0018712 | -0.012309 | 74.9341 | 71.4042 | -0.058 | -0.00077443 | 73.1691 | -1.765 | 73.7575 | 0.97652 | -0.023555 | 0.97686 | -0.023563
93.76 | -3.0593 | -0.0018712 | -0.009518 | 74.7389 | 71.6796 | 0.1372 | 0.0018319 | 73.2093 | -1.5296 | 73.7191 | 0.97706 | -0.020415 | 0.9774 | -0.020422
93.78 | -2.7455 | -0.0018712 | -0.0080151 | 74.7599 | 72.0144 | 0.1162 | 0.0015515 | 73.3872 | -1.3727 | 73.8447 | 0.97943 | -0.018321 | 0.97977 | -0.018327
93.8 | -2.3794 | -0.0018712 | -0.0066554 | 74.6296 | 72.2502 | 0.2465 | 0.0032913 | 73.4399 | -1.1897 | 73.8365 | 0.98013 | -0.015878 | 0.98048 | -0.015884
93.82 | -1.9872 | -0.0016841 | -0.0053673 | 74.3385 | 72.3513 | 0.5376 | 0.0071782 | 73.3449 | -0.99361 | 73.6761 | 0.97887 | -0.013261 | 0.97921 | -0.013265
93.84 | -1.4904 | -0.001497 | -0.0041507 | 74.2936 | 72.8032 | 0.5825 | 0.0077777 | 73.5484 | -0.7452 | 73.7968 | 0.98158 | -0.0099456 | 0.98193 | -0.009949
93.86 | -0.99361 | -0.0013099 | -0.0030772 | 74.0927 | 73.0991 | 0.7834 | 0.01046 | 73.5959 | -0.4968 | 73.7615 | 0.98222 | -0.0066304 | 0.98256 | -0.0066327
93.88 | -0.52295 | -0.0011227 | -0.0019322 | 74.3735 | 73.8505 | 0.5026 | 0.0067109 | 74.112 | -0.26148 | 74.1992 | 0.9891 | -0.0034897 | 0.98945 | -0.0034909
93.9 | 0 | -0.00093561 | -0.00071564 | 74.1298 | 74.1298 | 0.7463 | 0.0099648 | 74.1298 | 0 | 74.1298 | 0.98934 | 0 | 0.98969 | 0
93.92 | 0.4968 | -0.00056136 | 0.00028626 | 74.3809 | 74.8777 | 0.4952 | 0.0066121 | 74.6293 | 0.2484 | 74.5465 | 0.99601 | 0.0033152 | 0.99636 | 0.0033163
93.94 | 1.0198 | -0.00018712 | 0.0012166 | 74.4348 | 75.4546 | 0.4413 | 0.0058924 | 74.9447 | 0.50988 | 74.7747 | 1.0002 | 0.0068049 | 1.0006 | 0.0068072
93.96 | 1.4904 | 0 | 0.0019322 | 74.3525 | 75.8429 | 0.5236 | 0.0069913 | 75.0977 | 0.7452 | 74.8493 | 1.0023 | 0.0099456 | 1.0026 | 0.009949
93.98 | 1.9088 | 0.00037424 | 0.0025763 | 74.5294 | 76.4382 | 0.3467 | 0.0046292 | 75.4838 | 0.95438 | 75.1657 | 1.0074 | 0.012737 | 1.0078 | 0.012742
94 | 2.4056 | 0.00074849 | 0.0031488 | 74.1738 | 76.5794 | 0.7023 | 0.0093773 | 75.3766 | 1.2028 | 74.9757 | 1.006 | 0.016052 | 1.0063 | 0.016058
94.02 | 2.7716 | 0.00093561 | 0.0035782 | 74.4995 | 77.2711 | 0.3766 | 0.0050285 | 75.8853 | 1.3858 | 75.4234 | 1.0128 | 0.018495 | 1.0131 | 0.018502
94.04 | 3.0854 | 0.0013099 | 0.0040791 | 74.3306 | 77.416 | 0.5455 | 0.0072837 | 75.8733 | 1.5427 | 75.3591 | 1.0126 | 0.020589 | 1.013 | 0.020596
94.06 | 3.4515 | 0.001497 | 0.0045085 | 74.4645 | 77.916 | 0.4116 | 0.0054958 | 76.1902 | 1.7257 | 75.615 | 1.0168 | 0.023032 | 1.0172 | 0.02304
94.08 | 3.6084 | 0.0016841 | 0.0047948 | 74.5522 | 78.1606 | 0.3239 | 0.0043248 | 76.3564 | 1.8042 | 75.755 | 1.0191 | 0.024079 | 1.0194 | 0.024087
94.1 | 3.8437 | 0.0020583 | 0.005081 | 74.6498 | 78.4935 | 0.2263 | 0.0030216 | 76.5716 | 1.9218 | 75.931 | 1.0219 | 0.025649 | 1.0223 | 0.025658
94.12 | 3.9221 | 0.0020583 | 0.0052242 | 74.6498 | 78.5719 | 0.2263 | 0.0030216 | 76.6109 | 1.9611 | 75.9572 | 1.0225 | 0.026173 | 1.0228 | 0.026182
94.14 | 4.0006 | 0.0020583 | 0.0052242 | 74.5497 | 78.5503 | 0.3264 | 0.0043582 | 76.55 | 2.0003 | 75.8832 | 1.0216 | 0.026696 | 1.022 | 0.026705
94.16 | 3.9744 | 0.0022455 | 0.0052242 | 74.6542 | 78.6286 | 0.2219 | 0.0029629 | 76.6414 | 1.9872 | 75.979 | 1.0229 | 0.026521 | 1.0232 | 0.026531
94.18 | 3.8437 | 0.0022455 | 0.0047948 | 74.6345 | 78.4782 | 0.2416 | 0.0032259 | 76.5563 | 1.9218 | 75.9157 | 1.0217 | 0.025649 | 1.0221 | 0.025658
94.2 | 3.7129 | 0.0022455 | 0.0046516 | 74.6377 | 78.3506 | 0.2384 | 0.0031832 | 76.4942 | 1.8565 | 75.8753 | 1.0209 | 0.024777 | 1.0213 | 0.024785
94.22 | 3.5822 | 0.0024326 | 0.0042223 | 74.6929 | 78.2751 | 0.1832 | 0.0024461 | 76.484 | 1.7911 | 75.887 | 1.0208 | 0.023904 | 1.0211 | 0.023913
94.24 | 3.3207 | 0.0024326 | 0.0035782 | 74.9691 | 78.2898 | -0.093 | -0.0012418 | 76.6295 | 1.6604 | 76.076 | 1.0227 | 0.022159 | 1.0231 | 0.022167
94.26 | 3.0331 | 0.0022455 | 0.0027194 | 75.1442 | 78.1773 | -0.2681 | -0.0035797 | 76.6608 | 1.5166 | 76.1552 | 1.0231 | 0.02024 | 1.0235 | 0.020247
94.28 | 2.7193 | 0.0022455 | 0.0017891 | 75.1025 | 77.8218 | -0.2264 | -0.003023 | 76.4622 | 1.3597 | 76.0089 | 1.0205 | 0.018146 | 1.0208 | 0.018153
94.3 | 2.301 | 0.0022455 | 0.0007872 | 75.4348 | 77.7358 | -0.5587 | -0.0074599 | 76.5853 | 1.1505 | 76.2018 | 1.0221 | 0.015355 | 1.0225 | 0.01536
94.32 | 1.8303 | 0.0020583 | -0.00028626 | 75.3187 | 77.149 | -0.4426 | -0.0059097 | 76.2339 | 0.91516 | 75.9288 | 1.0174 | 0.012214 | 1.0178 | 0.012218
94.34 | 1.3335 | 0.0018712 | -0.0014313 | 75.3911 | 76.7246 | -0.515 | -0.0068764 | 76.0579 | 0.66676 | 75.8356 | 1.0151 | 0.0088987 | 1.0154 | 0.0089018
94.36 | 0.88902 | 0.0016841 | -0.0025047 | 75.5756 | 76.4646 | -0.6995 | -0.0093399 | 76.0201 | 0.44451 | 75.8719 | 1.0146 | 0.0059324 | 1.0149 | 0.0059345
94.38 | 0.41836 | 0.0013099 | -0.0038644 | 75.7522 | 76.1706 | -0.8761 | -0.011698 | 75.9614 | 0.20918 | 75.8917 | 1.0138 | 0.0027917 | 1.0141 | 0.0027927
94.4 | -0.026148 | 0.00093561 | -0.0052242 | 75.6786 | 75.6525 | -0.8025 | -0.010715 | 75.6655 | -0.013074 | 75.6699 | 1.0098 | -0.00017448 | 1.0102 | -0.00017454
94.42 | -0.52295 | 0.00074849 | -0.0068701 | 75.4199 | 74.8969 | -0.5438 | -0.007261 | 75.1584 | -0.26148 | 75.2456 | 1.0031 | -0.0034897 | 1.0034 | -0.0034909
94.44 | -1.0982 | 0.00037424 | -0.0084445 | 75.7728 | 74.6746 | -0.8967 | -0.011973 | 75.2237 | -0.5491 | 75.4067 | 1.0039 | -0.0073283 | 1.0043 | -0.0073309
94.46 | -1.5689 | 0 | -0.0098042 | 75.686 | 74.1171 | -0.8099 | -0.010814 | 74.9016 | -0.78443 | 75.163 | 0.99964 | -0.010469 | 0.99999 | -0.010473
94.48 | -2.0657 | -0.00018712 | -0.010878 | 75.6393 | 73.5736 | -0.7632 | -0.01019 | 74.6065 | -1.0328 | 74.9507 | 0.9957 | -0.013784 | 0.99605 | -0.013789
94.5 | -2.484 | -0.00018712 | -0.01188 | 75.6295 | 73.1455 | -0.7534 | -0.01006 | 74.3875 | -1.242 | 74.8015 | 0.99278 | -0.016576 | 0.99313 | -0.016582
94.52 | -2.8239 | -0.00056136 | -0.01281 | 75.5327 | 72.7088 | -0.6566 | -0.0087671 | 74.1207 | -1.412 | 74.5914 | 0.98922 | -0.018844 | 0.98957 | -0.018851
94.54 | -3.2161 | -0.00074849 | -0.013526 | 75.7094 | 72.4933 | -0.8333 | -0.011126 | 74.1013 | -1.6081 | 74.6374 | 0.98896 | -0.021461 | 0.98931 | -0.021469
94.56 | -3.4776 | -0.00093561 | -0.014313 | 75.3266 | 71.849 | -0.4505 | -0.0060152 | 73.5878 | -1.7388 | 74.1674 | 0.98211 | -0.023206 | 0.98245 | -0.023214
94.58 | -3.6868 | -0.0013099 | -0.015028 | 75.5491 | 71.8623 | -0.673 | -0.0089861 | 73.7057 | -1.8434 | 74.3202 | 0.98368 | -0.024602 | 0.98403 | -0.024611
94.6 | -3.896 | -0.001497 | -0.015601 | 75.164 | 71.268 | -0.2879 | -0.0038441 | 73.216 | -1.948 | 73.8653 | 0.97715 | -0.025998 | 0.97749 | -0.026007
94.62 | -4.079 | -0.0016841 | -0.016102 | 75.4348 | 71.3558 | -0.5587 | -0.0074599 | 73.3953 | -2.0395 | 74.0751 | 0.97954 | -0.027219 | 0.97988 | -0.027229
94.64 | -4.0529 | -0.0018712 | -0.016388 | 75.0012 | 70.9483 | -0.1251 | -0.0016704 | 72.9748 | -2.0264 | 73.6502 | 0.97393 | -0.027045 | 0.97427 | -0.027054
94.66 | -4.1052 | -0.0018712 | -0.016388 | 74.9514 | 70.8462 | -0.0753 | -0.0010054 | 72.8988 | -2.0526 | 73.583 | 0.97291 | -0.027394 | 0.97325 | -0.027403
94.68 | -4.0267 | -0.0018712 | -0.016245 | 75.2651 | 71.2384 | -0.389 | -0.005194 | 73.2517 | -2.0134 | 73.9229 | 0.97762 | -0.02687 | 0.97796 | -0.02688
94.7 | -3.9744 | -0.0020583 | -0.015816 | 75.0098 | 71.0354 | -0.1337 | -0.0017852 | 73.0226 | -1.9872 | 73.685 | 0.97456 | -0.026521 | 0.97491 | -0.026531
94.72 | -3.8175 | -0.0020583 | -0.014742 | 74.8101 | 70.9926 | 0.066 | 0.00088125 | 72.9013 | -1.9088 | 73.5376 | 0.97295 | -0.025475 | 0.97329 | -0.025483
94.74 | -3.5038 | -0.0020583 | -0.01188 | 74.9423 | 71.4385 | -0.0662 | -0.00088392 | 73.1904 | -1.7519 | 73.7744 | 0.9768 | -0.023381 | 0.97715 | -0.023389
94.76 | -3.1116 | -0.0020583 | -0.0096611 | 74.3878 | 71.2762 | 0.4883 | 0.0065199 | 72.832 | -1.5558 | 73.3506 | 0.97202 | -0.020764 | 0.97236 | -0.020771
94.78 | -2.7455 | -0.0018712 | -0.0080151 | 74.79 | 72.0445 | 0.0861 | 0.0011496 | 73.4173 | -1.3727 | 73.8748 | 0.97983 | -0.018321 | 0.98017 | -0.018327
94.8 | -2.3533 | -0.0016841 | -0.0063692 | 74.5043 | 72.151 | 0.3718 | 0.0049644 | 73.3277 | -1.1766 | 73.7199 | 0.97864 | -0.015704 | 0.97898 | -0.015709
94.82 | -1.9872 | -0.001497 | -0.0047232 | 74.6608 | 72.6736 | 0.2153 | 0.0028747 | 73.6672 | -0.99361 | 73.9984 | 0.98317 | -0.013261 | 0.98351 | -0.013265
94.84 | -1.5166 | -0.0011227 | -0.0037213 | 74.5105 | 72.9939 | 0.3656 | 0.0048816 | 73.7522 | -0.75828 | 74.005 | 0.9843 | -0.01012 | 0.98465 | -0.010124
94.86 | -1.0459 | -0.00093561 | -0.0025047 | 74.3842 | 73.3383 | 0.4919 | 0.006568 | 73.8612 | -0.52295 | 74.0356 | 0.98576 | -0.0069793 | 0.9861 | -0.0069818
94.88 | -0.4968 | -0.00074849 | -0.0015028 | 74.3821 | 73.8853 | 0.494 | 0.006596 | 74.1337 | -0.2484 | 74.2165 | 0.98939 | -0.0033152 | 0.98974 | -0.0033163
94.9 | 0.026148 | -0.00056136 | -0.00035782 | 74.5432 | 74.5693 | 0.3329 | 0.004445 | 74.5563 | 0.013074 | 74.5519 | 0.99503 | 0.00017448 | 0.99538 | 0.00017454
94.92 | 0.57525 | -0.00018712 | 0.00064407 | 74.5051 | 75.0803 | 0.371 | 0.0049537 | 74.7927 | 0.28762 | 74.6968 | 0.99819 | 0.0038386 | 0.99854 | 0.00384
94.94 | 0.99361 | 0 | 0.0012166 | 74.4962 | 75.4898 | 0.3799 | 0.0050725 | 74.993 | 0.4968 | 74.8274 | 1.0009 | 0.0066304 | 1.0012 | 0.0066327
94.96 | 1.5166 | 0.00018712 | 0.0020754 | 74.1412 | 75.6578 | 0.7349 | 0.0098126 | 74.8995 | 0.75828 | 74.6467 | 0.99961 | 0.01012 | 0.99996 | 0.010124
94.98 | 1.9611 | 0.00037424 | 0.0025763 | 74.347 | 76.3081 | 0.5291 | 0.0070647 | 75.3275 | 0.98053 | 75.0007 | 1.0053 | 0.013086 | 1.0057 | 0.013091
95 | 2.4056 | 0.00056136 | 0.0031488 | 73.9098 | 76.3154 | 0.9663 | 0.012902 | 75.1126 | 1.2028 | 74.7117 | 1.0025 | 0.016052 | 1.0028 | 0.016058
95.02 | 2.7455 | 0.00093561 | 0.0035066 | 74.1676 | 76.9131 | 0.7085 | 0.0094601 | 75.5403 | 1.3727 | 75.0828 | 1.0082 | 0.018321 | 1.0085 | 0.018327
95.04 | 3.0593 | 0.0011227 | 0.0038644 | 74.4854 | 77.5447 | 0.3907 | 0.0052167 | 76.015 | 1.5296 | 75.5052 | 1.0145 | 0.020415 | 1.0149 | 0.020422
95.06 | 3.3992 | 0.0011227 | 0.0043654 | 74.5006 | 77.8998 | 0.3755 | 0.0050138 | 76.2002 | 1.6996 | 75.6337 | 1.017 | 0.022683 | 1.0173 | 0.022691
95.08 | 3.6345 | 0.001497 | 0.0047948 | 74.2968 | 77.9313 | 0.5793 | 0.007735 | 76.1141 | 1.8173 | 75.5083 | 1.0158 | 0.024253 | 1.0162 | 0.024262
95.1 | 3.8175 | 0.0016841 | 0.0049379 | 74.3133 | 78.1308 | 0.5628 | 0.0075147 | 76.2221 | 1.9088 | 75.5858 | 1.0173 | 0.025475 | 1.0176 | 0.025483
95.12 | 3.9221 | 0.0018712 | 0.005081 | 74.4878 | 78.4099 | 0.3883 | 0.0051847 | 76.4489 | 1.9611 | 75.7952 | 1.0203 | 0.026173 | 1.0206 | 0.026182
95.14 | 4.0529 | 0.0022455 | 0.0052242 | 74.5873 | 78.6402 | 0.2888 | 0.0038561 | 76.6137 | 2.0264 | 75.9383 | 1.0225 | 0.027045 | 1.0228 | 0.027054
95.16 | 3.9483 | 0.0024326 | 0.005081 | 74.6117 | 78.56 | 0.2644 | 0.0035303 | 76.5858 | 1.9741 | 75.9278 | 1.0221 | 0.026347 | 1.0225 | 0.026356
95.18 | 3.8175 | 0.0024326 | 0.0049379 | 74.8667 | 78.6842 | 0.0094 | 0.00012551 | 76.7755 | 1.9088 | 76.1392 | 1.0247 | 0.025475 | 1.025 | 0.025483
95.2 | 3.7652 | 0.0026197 | 0.0047948 | 74.8305 | 78.5957 | 0.0456 | 0.00060886 | 76.7131 | 1.8826 | 76.0856 | 1.0238 | 0.025126 | 1.0242 | 0.025134
95.22 | 3.5822 | 0.0026197 | 0.0043654 | 74.9305 | 78.5127 | -0.0544 | -0.00072636 | 76.7216 | 1.7911 | 76.1246 | 1.0239 | 0.023904 | 1.0243 | 0.023913
95.24 | 3.2946 | 0.0026197 | 0.0037213 | 74.8667 | 78.1613 | 0.0094 | 0.00012551 | 76.514 | 1.6473 | 75.9649 | 1.0212 | 0.021985 | 1.0215 | 0.021993
95.26 | 3.0331 | 0.0026197 | 0.0028626 | 75.3211 | 78.3542 | -0.445 | -0.0059418 | 76.8377 | 1.5166 | 76.3321 | 1.0255 | 0.02024 | 1.0258 | 0.020247
95.28 | 2.7193 | 0.0024326 | 0.0019322 | 75.105 | 77.8243 | -0.2289 | -0.0030563 | 76.4647 | 1.3597 | 76.0114 | 1.0205 | 0.018146 | 1.0209 | 0.018153
95.3 | 2.3271 | 0.0024326 | 0.00093033 | 75.4809 | 77.808 | -0.6048 | -0.0080755 | 76.6445 | 1.1636 | 76.2566 | 1.0229 | 0.015529 | 1.0233 | 0.015534
95.32 | 1.8565 | 0.0022455 | -0.00014313 | 75.783 | 77.6395 | -0.9069 | -0.012109 | 76.7112 | 0.92824 | 76.4018 | 1.0238 | 0.012388 | 1.0242 | 0.012393
95.34 | 1.4381 | 0.0018712 | -0.0012881 | 75.6653 | 77.1034 | -0.7892 | -0.010538 | 76.3844 | 0.71906 | 76.1447 | 1.0194 | 0.0095966 | 1.0198 | 0.0095999
95.36 | 0.88902 | 0.0016841 | -0.0025047 | 75.6656 | 76.5546 | -0.7895 | -0.010542 | 76.1101 | 0.44451 | 75.9619 | 1.0158 | 0.0059324 | 1.0161 | 0.0059345
95.38 | 0.44451 | 0.0013099 | -0.0037213 | 75.818 | 76.2625 | -0.9419 | -0.012577 | 76.0403 | 0.22225 | 75.9662 | 1.0148 | 0.0029662 | 1.0152 | 0.0029673
95.4 | -0.052295 | 0.0011227 | -0.0052242 | 75.6262 | 75.5739 | -0.7501 | -0.010016 | 75.6001 | -0.026148 | 75.6088 | 1.009 | -0.00034897 | 1.0093 | -0.00034909
95.42 | -0.57525 | 0.00074849 | -0.0068701 | 75.6443 | 75.0691 | -0.7682 | -0.010257 | 75.3567 | -0.28762 | 75.4526 | 1.0057 | -0.0038386 | 1.0061 | -0.00384
95.44 | -1.0459 | 0.00056136 | -0.0084445 | 75.8254 | 74.7795 | -0.9493 | -0.012675 | 75.3024 | -0.52295 | 75.4768 | 1.005 | -0.0069793 | 1.0053 | -0.0069818
95.46 | -1.6211 | 0.00018712 | -0.0098042 | 75.6447 | 74.0236 | -0.7686 | -0.010263 | 74.8341 | -0.81057 | 75.1043 | 0.99874 | -0.010818 | 0.99909 | -0.010822
95.48 | -2.0395 | 0 | -0.010806 | 75.8967 | 73.8572 | -1.0206 | -0.013627 | 74.8769 | -1.0198 | 75.2169 | 0.99931 | -0.01361 | 0.99966 | -0.013614
95.5 | -2.484 | -0.00037424 | -0.01188 | 75.7848 | 73.3008 | -0.9087 | -0.012133 | 74.5428 | -1.242 | 74.9568 | 0.99485 | -0.016576 | 0.9952 | -0.016582
95.52 | -2.9024 | -0.00056136 | -0.012738 | 75.7621 | 72.8597 | -0.886 | -0.01183 | 74.3109 | -1.4512 | 74.7946 | 0.99176 | -0.019368 | 0.99211 | -0.019374
95.54 | -3.2161 | -0.00093561 | -0.013526 | 75.727 | 72.5109 | -0.8509 | -0.011361 | 74.1189 | -1.6081 | 74.655 | 0.9892 | -0.021461 | 0.98954 | -0.021469
95.56 | -3.5561 | -0.00093561 | -0.014313 | 75.333 | 71.7769 | -0.4569 | -0.0061007 | 73.555 | -1.778 | 74.1476 | 0.98167 | -0.02373 | 0.98201 | -0.023738
95.58 | -3.7391 | -0.0013099 | -0.014957 | 75.6073 | 71.8682 | -0.7312 | -0.0097632 | 73.7378 | -1.8695 | 74.3609 | 0.98411 | -0.024951 | 0.98445 | -0.02496
95.6 | -3.9744 | -0.0013099 | -0.015601 | 75.6447 | 71.6703 | -0.7686 | -0.010263 | 73.6575 | -1.9872 | 74.3199 | 0.98304 | -0.026521 | 0.98338 | -0.026531
95.62 | -4.079 | -0.001497 | -0.015959 | 75.5578 | 71.4788 | -0.6817 | -0.0091023 | 73.5183 | -2.0395 | 74.1981 | 0.98118 | -0.027219 | 0.98152 | -0.027229
95.64 | -4.1313 | -0.0016841 | -0.016102 | 75.4882 | 71.3569 | -0.6121 | -0.0081729 | 73.4225 | -2.0657 | 74.1111 | 0.9799 | -0.027568 | 0.98024 | -0.027578
95.66 | -4.079 | -0.0016841 | -0.016102 | 75.4491 | 71.3701 | -0.573 | -0.0076509 | 73.4096 | -2.0395 | 74.0894 | 0.97973 | -0.027219 | 0.98007 | -0.027229
95.68 | -4.0529 | -0.0016841 | -0.015959 | 75.3791 | 71.3262 | -0.503 | -0.0067162 | 73.3527 | -2.0264 | 74.0281 | 0.97897 | -0.027045 | 0.97931 | -0.027054
95.7 | -3.896 | -0.0018712 | -0.015458 | 75.3791 | 71.4831 | -0.503 | -0.0067162 | 73.4311 | -1.948 | 74.0804 | 0.98002 | -0.025998 | 0.98036 | -0.026007
95.72 | -3.896 | -0.0018712 | -0.014599 | 75.0889 | 71.1929 | -0.2128 | -0.0028414 | 73.1409 | -1.948 | 73.7902 | 0.97614 | -0.025998 | 0.97648 | -0.026007
95.74 | -3.5561 | -0.0018712 | -0.012023 | 74.9313 | 71.3752 | -0.0552 | -0.00073705 | 73.1533 | -1.778 | 73.7459 | 0.97631 | -0.02373 | 0.97665 | -0.023738
95.76 | -3.0854 | -0.0018712 | -0.0093749 | 74.7888 | 71.7034 | 0.0873 | 0.0011657 | 73.2461 | -1.5427 | 73.7603 | 0.97755 | -0.020589 | 0.97789 | -0.020596
95.78 | -2.8239 | -0.0016841 | -0.007872 | 74.7353 | 71.9114 | 0.1408 | 0.00188 | 73.3233 | -1.412 | 73.794 | 0.97858 | -0.018844 | 0.97892 | -0.018851
95.8 | -2.4317 | -0.0016841 | -0.0063692 | 74.5805 | 72.1488 | 0.2956 | 0.0039469 | 73.3646 | -1.2159 | 73.7699 | 0.97913 | -0.016227 | 0.97947 | -0.016233
95.82 | -2.0134 | -0.001497 | -0.005081 | 74.5756 | 72.5622 | 0.3005 | 0.0040124 | 73.5689 | -1.0067 | 73.9045 | 0.98186 | -0.013435 | 0.9822 | -0.01344
95.84 | -1.5166 | -0.0013099 | -0.0038644 | 74.3791 | 72.8625 | 0.497 | 0.0066361 | 73.6208 | -0.75828 | 73.8736 | 0.98255 | -0.01012 | 0.98289 | -0.010124
95.86 | -1.0459 | -0.0011227 | -0.0026479 | 74.5566 | 73.5107 | 0.3195 | 0.0042661 | 74.0336 | -0.52295 | 74.208 | 0.98806 | -0.0069793 | 0.9884 | -0.0069818
95.88 | -0.57525 | -0.00093561 | -0.001646 | 74.4318 | 73.8566 | 0.4443 | 0.0059324 | 74.1442 | -0.28762 | 74.2401 | 0.98953 | -0.0038386 | 0.98988 | -0.00384
95.9 | -0.078443 | -0.00056136 | -0.00057251 | 74.7138 | 74.6354 | 0.1623 | 0.0021671 | 74.6746 | -0.039221 | 74.6877 | 0.99661 | -0.00052345 | 0.99696 | -0.00052363
95.92 | 0.44451 | -0.00018712 | 0.00050095 | 74.524 | 74.9685 | 0.3521 | 0.0047013 | 74.7463 | 0.22225 | 74.6722 | 0.99757 | 0.0029662 | 0.99792 | 0.0029673
95.94 | 1.0198 | 0 | 0.0013597 | 74.4196 | 75.4394 | 0.4565 | 0.0060953 | 74.9295 | 0.50988 | 74.7595 | 1 | 0.0068049 | 1.0004 | 0.0068072
95.96 | 1.4643 | 0.00018712 | 0.0020754 | 74.3932 | 75.8575 | 0.4829 | 0.0064478 | 75.1253 | 0.73213 | 74.8813 | 1.0026 | 0.0097711 | 1.003 | 0.0097745
95.98 | 1.8565 | 0.00037424 | 0.0025763 | 74.481 | 76.3375 | 0.3951 | 0.0052755 | 75.4092 | 0.92824 | 75.0998 | 1.0064 | 0.012388 | 1.0068 | 0.012393
96 | 2.301 | 0.00074849 | 0.0031488 | 74.4128 | 76.7138 | 0.4633 | 0.0061861 | 75.5633 | 1.1505 | 75.1798 | 1.0085 | 0.015355 | 1.0088 | 0.01536
96.02 | 2.7455 | 0.0011227 | 0.0035782 | 74.4066 | 77.1521 | 0.4695 | 0.0062689 | 75.7793 | 1.3727 | 75.3218 | 1.0114 | 0.018321 | 1.0117 | 0.018327
96.04 | 3.0331 | 0.0011227 | 0.0040076 | 74.3282 | 77.3613 | 0.5479 | 0.0073157 | 75.8448 | 1.5166 | 75.3392 | 1.0122 | 0.02024 | 1.0126 | 0.020247
96.06 | 3.373 | 0.001497 | 0.0045085 | 74.5718 | 77.9448 | 0.3043 | 0.0040631 | 76.2583 | 1.6865 | 75.6961 | 1.0177 | 0.022508 | 1.0181 | 0.022516
96.08 | 3.6607 | 0.0016841 | 0.0047232 | 74.6633 | 78.324 | 0.2128 | 0.0028414 | 76.4936 | 1.8303 | 75.8835 | 1.0209 | 0.024428 | 1.0212 | 0.024436
96.1 | 3.7914 | 0.0018712 | 0.005081 | 74.4872 | 78.2786 | 0.3889 | 0.0051927 | 76.3829 | 1.8957 | 75.751 | 1.0194 | 0.0253 | 1.0198 | 0.025309
96.12 | 3.896 | 0.0020583 | 0.0052242 | 74.5488 | 78.4448 | 0.3273 | 0.0043702 | 76.4968 | 1.948 | 75.8475 | 1.0209 | 0.025998 | 1.0213 | 0.026007
96.14 | 4.0267 | 0.0024326 | 0.0053673 | 74.6057 | 78.6324 | 0.2704 | 0.0036105 | 76.6191 | 2.0134 | 75.9479 | 1.0226 | 0.02687 | 1.0229 | 0.02688
96.16 | 3.9483 | 0.0026197 | 0.0052242 | 74.8839 | 78.8322 | -0.0078 | -0.00010415 | 76.858 | 1.9741 | 76.2 | 1.0258 | 0.026347 | 1.0261 | 0.026356
96.18 | 3.9221 | 0.0026197 | 0.0052242 | 74.825 | 78.7471 | 0.0511 | 0.0006823 | 76.7861 | 1.9611 | 76.1324 | 1.0248 | 0.026173 | 1.0252 | 0.026182
96.2 | 3.7129 | 0.0028068 | 0.0049379 | 75.0621 | 78.775 | -0.186 | -0.0024835 | 76.9186 | 1.8565 | 76.2997 | 1.0266 | 0.024777 | 1.0269 | 0.024785
96.22 | 3.5561 | 0.0028068 | 0.0045085 | 75.0535 | 78.6096 | -0.1774 | -0.0023687 | 76.8315 | 1.778 | 76.2389 | 1.0254 | 0.02373 | 1.0258 | 0.023738
96.24 | 3.3207 | 0.0029939 | 0.0037213 | 75.0581 | 78.3788 | -0.182 | -0.0024301 | 76.7185 | 1.6604 | 76.165 | 1.0239 | 0.022159 | 1.0242 | 0.022167
96.26 | 3.007 | 0.0028068 | 0.0031488 | 75.3561 | 78.3631 | -0.48 | -0.0064091 | 76.8596 | 1.5035 | 76.3584 | 1.0258 | 0.020066 | 1.0261 | 0.020073
96.28 | 2.667 | 0.0026197 | 0.0020754 | 75.3574 | 78.0244 | -0.4813 | -0.0064265 | 76.6909 | 1.3335 | 76.2464 | 1.0235 | 0.017797 | 1.0239 | 0.017804
96.3 | 2.2487 | 0.0026197 | 0.0010735 | 75.5147 | 77.7634 | -0.6386 | -0.0085268 | 76.639 | 1.1243 | 76.2643 | 1.0228 | 0.015006 | 1.0232 | 0.015011
96.32 | 1.8565 | 0.0024326 | 0 | 75.7051 | 77.5616 | -0.829 | -0.011069 | 76.6333 | 0.92824 | 76.3239 | 1.0228 | 0.012388 | 1.0231 | 0.012393
96.34 | 1.412 | 0.0022455 | -0.001145 | 75.7862 | 77.1982 | -0.9101 | -0.012152 | 76.4922 | 0.70598 | 76.2569 | 1.0209 | 0.0094221 | 1.0212 | 0.0094254
96.36 | 0.94131 | 0.0018712 | -0.0023616 | 75.7258 | 76.6671 | -0.8497 | -0.011345 | 76.1965 | 0.47066 | 76.0396 | 1.0169 | 0.0062814 | 1.0173 | 0.0062836
96.38 | 0.41836 | 0.0016841 | -0.0035782 | 75.8704 | 76.2888 | -0.9943 | -0.013276 | 76.0796 | 0.20918 | 76.0099 | 1.0154 | 0.0027917 | 1.0157 | 0.0027927
96.4 | -0.10459 | 0.0013099 | -0.005081 | 75.8131 | 75.7085 | -0.937 | -0.012511 | 75.7608 | -0.052295 | 75.7782 | 1.0111 | -0.00069793 | 1.0115 | -0.00069818
96.42 | -0.52295 | 0.0011227 | -0.0065123 | 76.0397 | 75.5167 | -1.1636 | -0.015537 | 75.7782 | -0.26148 | 75.8654 | 1.0113 | -0.0034897 | 1.0117 | -0.0034909
96.44 | -0.99361 | 0.00056136 | -0.0081583 | 75.874 | 74.8804 | -0.9979 | -0.013324 | 75.3772 | -0.4968 | 75.5428 | 1.006 | -0.0066304 | 1.0063 | -0.0066327
96.46 | -1.5427 | 0.00037424 | -0.009518 | 75.9047 | 74.362 | -1.0286 | -0.013734 | 75.1333 | -0.77135 | 75.3905 | 1.0027 | -0.010295 | 1.0031 | -0.010298
96.48 | -2.0395 | 0.00018712 | -0.010591 | 75.8136 | 73.7741 | -0.9375 | -0.012518 | 74.7938 | -1.0198 | 75.1338 | 0.9982 | -0.01361 | 0.99855 | -0.013614
96.5 | -2.5102 | 0 | -0.011522 | 75.8015 | 73.2913 | -0.9254 | -0.012356 | 74.5464 | -1.2551 | 74.9648 | 0.9949 | -0.01675 | 0.99525 | -0.016756
96.52 | -2.8501 | -0.00037424 | -0.012524 | 75.6207 | 72.7706 | -0.7446 | -0.0099421 | 74.1957 | -1.425 | 74.6707 | 0.99022 | -0.019019 | 0.99057 | -0.019025
96.54 | -3.1377 | -0.00074849 | -0.013239 | 75.6689 | 72.5312 | -0.7928 | -0.010586 | 74.1 | -1.5689 | 74.623 | 0.98894 | -0.020938 | 0.98929 | -0.020945
96.56 | -3.4515 | -0.00093561 | -0.014027 | 75.7862 | 72.3347 | -0.9101 | -0.012152 | 74.0605 | -1.7257 | 74.6357 | 0.98842 | -0.023032 | 0.98876 | -0.02304
96.58 | -3.7129 | -0.0011227 | -0.014814 | 75.4562 | 71.7433 | -0.5801 | -0.0077457 | 73.5997 | -1.8565 | 74.2186 | 0.98227 | -0.024777 | 0.98261 | -0.024785
96.6 | -3.896 | -0.0011227 | -0.015386 | 75.5405 | 71.6445 | -0.6644 | -0.0088713 | 73.5925 | -1.948 | 74.2418 | 0.98217 | -0.025998 | 0.98251 | -0.026007
96.62 | -4.0267 | -0.001497 | -0.015816 | 75.5319 | 71.5052 | -0.6558 | -0.0087564 | 73.5185 | -2.0134 | 74.1897 | 0.98118 | -0.02687 | 0.98153 | -0.02688
96.64 | -4.1052 | -0.001497 | -0.015959 | 75.5294 | 71.4242 | -0.6533 | -0.008723 | 73.4768 | -2.0526 | 74.161 | 0.98063 | -0.027394 | 0.98097 | -0.027403
96.66 | -4.1052 | -0.001497 | -0.015959 | 75.6558 | 71.5506 | -0.7797 | -0.010411 | 73.6032 | -2.0526 | 74.2874 | 0.98231 | -0.027394 | 0.98266 | -0.027403
96.68 | -4.0529 | -0.001497 | -0.015744 | 75.4839 | 71.431 | -0.6078 | -0.0081155 | 73.4575 | -2.0264 | 74.1329 | 0.98037 | -0.027045 | 0.98071 | -0.027054
96.7 | -4.079 | -0.001497 | -0.015028 | 75.5866 | 71.5076 | -0.7105 | -0.0094868 | 73.5471 | -2.0395 | 74.2269 | 0.98157 | -0.027219 | 0.98191 | -0.027229
96.72 | -3.8175 | -0.001497 | -0.013025 | 75.4396 | 71.6221 | -0.5635 | -0.007524 | 73.5308 | -1.9088 | 74.1671 | 0.98135 | -0.025475 | 0.98169 | -0.025483
96.74 | -3.373 | -0.0016841 | -0.010234 | 75.0361 | 71.6631 | -0.16 | -0.0021364 | 73.3496 | -1.6865 | 73.9118 | 0.97893 | -0.022508 | 0.97927 | -0.022516
96.76 | -3.1638 | -0.001497 | -0.0090886 | 74.9023 | 71.7385 | -0.0262 | -0.00034983 | 73.3204 | -1.5819 | 73.8477 | 0.97854 | -0.021112 | 0.97888 | -0.02112
96.78 | -2.7716 | -0.001497 | -0.0072995 | 75.0535 | 72.2819 | -0.1774 | -0.0023687 | 73.6677 | -1.3858 | 74.1296 | 0.98317 | -0.018495 | 0.98352 | -0.018502
96.8 | -2.4317 | -0.0013099 | -0.0060114 | 74.6512 | 72.2195 | 0.2249 | 0.0030029 | 73.4353 | -1.2159 | 73.8406 | 0.98007 | -0.016227 | 0.98042 | -0.016233
96.82 | -1.9872 | -0.0013099 | -0.0047232 | 74.7818 | 72.7946 | 0.0943 | 0.0012591 | 73.7882 | -0.99361 | 74.1194 | 0.98478 | -0.013261 | 0.98513 | -0.013265
96.84 | -1.4904 | -0.0011227 | -0.0034351 | 74.618 | 73.1276 | 0.2581 | 0.0034462 | 73.8728 | -0.7452 | 74.1212 | 0.98591 | -0.0099456 | 0.98626 | -0.009949
96.86 | -1.0198 | -0.00074849 | -0.0023616 | 74.6703 | 73.6505 | 0.2058 | 0.0027479 | 74.1604 | -0.50988 | 74.3304 | 0.98975 | -0.0068049 | 0.9901 | -0.0068072
96.88 | -0.57525 | -0.00056136 | -0.0012881 | 74.7665 | 74.1913 | 0.1096 | 0.0014634 | 74.4789 | -0.28762 | 74.5748 | 0.994 | -0.0038386 | 0.99435 | -0.00384
96.9 | -0.052295 | -0.00037424 | -0.00028626 | 74.4109 | 74.3586 | 0.4652 | 0.0062115 | 74.3848 | -0.026148 | 74.3935 | 0.99274 | -0.00034897 | 0.99309 | -0.00034909
96.92 | 0.44451 | 0 | 0.00064407 | 74.4692 | 74.9137 | 0.4069 | 0.005433 | 74.6915 | 0.22225 | 74.6174 | 0.99684 | 0.0029662 | 0.99719 | 0.0029673
96.94 | 0.99361 | 0.00018712 | 0.0015028 | 74.3121 | 75.3057 | 0.564 | 0.0075307 | 74.8089 | 0.4968 | 74.6433 | 0.99841 | 0.0066304 | 0.99875 | 0.0066327
96.96 | 1.4381 | 0.00018712 | 0.0020754 | 74.3273 | 75.7654 | 0.5488 | 0.0073277 | 75.0464 | 0.71906 | 74.8067 | 1.0016 | 0.0095966 | 1.0019 | 0.0095999
96.98 | 1.8826 | 0.00056136 | 0.0026479 | 74.6782 | 76.5608 | 0.1979 | 0.0026424 | 75.6195 | 0.94131 | 75.3057 | 1.0092 | 0.012563 | 1.0096 | 0.012567
97 | 2.2487 | 0.00074849 | 0.0031488 | 74.3606 | 76.6093 | 0.5155 | 0.0068831 | 75.4849 | 1.1243 | 75.1102 | 1.0074 | 0.015006 | 1.0078 | 0.015011
97.02 | 2.7193 | 0.00093561 | 0.0037213 | 74.5608 | 77.2801 | 0.3153 | 0.00421 | 75.9205 | 1.3597 | 75.4672 | 1.0132 | 0.018146 | 1.0136 | 0.018153
97.04 | 3.007 | 0.0011227 | 0.0040791 | 74.2352 | 77.2422 | 0.6409 | 0.0085575 | 75.7387 | 1.5035 | 75.2375 | 1.0108 | 0.020066 | 1.0112 | 0.020073
97.06 | 3.373 | 0.0013099 | 0.0043654 | 74.4962 | 77.8692 | 0.3799 | 0.0050725 | 76.1827 | 1.6865 | 75.6205 | 1.0167 | 0.022508 | 1.0171 | 0.022516
97.08 | 3.6084 | 0.001497 | 0.0047948 | 74.5018 | 78.1102 | 0.3743 | 0.0049978 | 76.306 | 1.8042 | 75.7046 | 1.0184 | 0.024079 | 1.0187 | 0.024087
97.1 | 3.7391 | 0.0018712 | 0.005081 | 74.4711 | 78.2102 | 0.405 | 0.0054077 | 76.3406 | 1.8695 | 75.7175 | 1.0188 | 0.024951 | 1.0192 | 0.02496
97.12 | 3.896 | 0.0022455 | 0.0052242 | 74.4797 | 78.3757 | 0.3964 | 0.0052928 | 76.4277 | 1.948 | 75.7784 | 1.02 | 0.025998 | 1.0204 | 0.026007
97.14 | 3.9744 | 0.0022455 | 0.0053673 | 74.5455 | 78.5199 | 0.3306 | 0.0044143 | 76.5327 | 1.9872 | 75.8703 | 1.0214 | 0.026521 | 1.0218 | 0.026531
97.16 | 3.9483 | 0.0022455 | 0.0053673 | 74.7132 | 78.6615 | 0.1629 | 0.0021751 | 76.6873 | 1.9741 | 76.0293 | 1.0235 | 0.026347 | 1.0238 | 0.026356
97.18 | 3.7652 | 0.0024326 | 0.0049379 | 75.105 | 78.8702 | -0.2289 | -0.0030563 | 76.9876 | 1.8826 | 76.3601 | 1.0275 | 0.025126 | 1.0278 | 0.025134
97.2 | 3.7129 | 0.0024326 | 0.0046516 | 74.8531 | 78.566 | 0.023 | 0.0003071 | 76.7096 | 1.8565 | 76.0907 | 1.0238 | 0.024777 | 1.0241 | 0.024785
97.22 | 3.5299 | 0.0024326 | 0.0042223 | 74.7542 | 78.2841 | 0.1219 | 0.0016276 | 76.5192 | 1.765 | 75.9308 | 1.0212 | 0.023555 | 1.0216 | 0.023563
97.24 | 3.2946 | 0.0024326 | 0.0035066 | 75.0263 | 78.3209 | -0.1502 | -0.0020055 | 76.6736 | 1.6473 | 76.1245 | 1.0233 | 0.021985 | 1.0236 | 0.021993
97.26 | 3.007 | 0.0024326 | 0.0027194 | 74.8484 | 77.8554 | 0.0277 | 0.00036986 | 76.3519 | 1.5035 | 75.8507 | 1.019 | 0.020066 | 1.0194 | 0.020073
97.28 | 2.667 | 0.0024326 | 0.0017891 | 75.0523 | 77.7193 | -0.1762 | -0.0023527 | 76.3858 | 1.3335 | 75.9413 | 1.0195 | 0.017797 | 1.0198 | 0.017804
97.3 | 2.2225 | 0.0024326 | 0.0007872 | 75.336 | 77.5585 | -0.4599 | -0.0061407 | 76.4473 | 1.1113 | 76.0768 | 1.0203 | 0.014831 | 1.0206 | 0.014836
97.32 | 1.778 | 0.0022455 | -0.00028626 | 75.4743 | 77.2523 | -0.5982 | -0.0079873 | 76.3633 | 0.88902 | 76.067 | 1.0192 | 0.011865 | 1.0195 | 0.011869
97.34 | 1.3335 | 0.0020583 | -0.001145 | 75.5705 | 76.904 | -0.6944 | -0.0092718 | 76.2373 | 0.66676 | 76.015 | 1.0175 | 0.0088987 | 1.0178 | 0.0089018
97.36 | 0.86287 | 0.0016841 | -0.0023616 | 75.7437 | 76.6066 | -0.8676 | -0.011584 | 76.1751 | 0.43143 | 76.0313 | 1.0166 | 0.005758 | 1.017 | 0.00576
97.38 | 0.39221 | 0.001497 | -0.0037213 | 75.6006 | 75.9928 | -0.7245 | -0.0096737 | 75.7967 | 0.19611 | 75.7313 | 1.0116 | 0.0026173 | 1.0119 | 0.0026182
97.4 | -0.10459 | 0.0013099 | -0.005081 | 75.6896 | 75.585 | -0.8135 | -0.010862 | 75.6373 | -0.052295 | 75.6547 | 1.0095 | -0.00069793 | 1.0098 | -0.00069818
97.42 | -0.47066 | 0.00074849 | -0.0066554 | 75.4882 | 75.0175 | -0.6121 | -0.0081729 | 75.2529 | -0.23533 | 75.3313 | 1.0043 | -0.0031407 | 1.0047 | -0.0031418
97.44 | -1.0459 | 0.00056136 | -0.0083014 | 75.7971 | 74.7512 | -0.921 | -0.012297 | 75.2741 | -0.52295 | 75.4485 | 1.0046 | -0.0069793 | 1.005 | -0.0069818
97.46 | -1.595 | 0.00018712 | -0.0098042 | 75.5294 | 73.9344 | -0.6533 | -0.008723 | 74.7319 | -0.7975 | 74.9977 | 0.99738 | -0.010643 | 0.99773 | -0.010647
97.48 | -2.0918 | -0.00037424 | -0.010878 | 75.5079 | 73.4161 | -0.6318 | -0.008436 | 74.462 | -1.0459 | 74.8106 | 0.99378 | -0.013959 | 0.99412 | -0.013964
97.5 | -2.4056 | -0.00056136 | -0.01188 | 75.6743 | 73.2687 | -0.7982 | -0.010658 | 74.4715 | -1.2028 | 74.8724 | 0.9939 | -0.016052 | 0.99425 | -0.016058
97.52 | -2.8762 | -0.00074849 | -0.012667 | 75.3978 | 72.5216 | -0.5217 | -0.0069659 | 73.9597 | -1.4381 | 74.4391 | 0.98707 | -0.019193 | 0.98742 | -0.0192
97.54 | -3.2423 | -0.00074849 | -0.013382 | 75.3992 | 72.1569 | -0.5231 | -0.0069846 | 73.7781 | -1.6211 | 74.3184 | 0.98465 | -0.021636 | 0.98499 | -0.021643
97.56 | -3.5038 | -0.00093561 | -0.014241 | 75.6456 | 72.1418 | -0.7695 | -0.010275 | 73.8937 | -1.7519 | 74.4777 | 0.98619 | -0.023381 | 0.98654 | -0.023389
97.58 | -3.7652 | -0.0011227 | -0.014885 | 75.659 | 71.8938 | -0.7829 | -0.010454 | 73.7764 | -1.8826 | 74.4039 | 0.98463 | -0.025126 | 0.98497 | -0.025134
97.6 | -3.9483 | -0.0013099 | -0.015315 | 75.589 | 71.6407 | -0.7129 | -0.0095188 | 73.6149 | -1.9741 | 74.2729 | 0.98247 | -0.026347 | 0.98281 | -0.026356
97.62 | -4.0529 | -0.001497 | -0.015601 | 75.4421 | 71.3892 | -0.566 | -0.0075574 | 73.4157 | -2.0264 | 74.0911 | 0.97981 | -0.027045 | 0.98015 | -0.027054
97.64 | -4.1313 | -0.001497 | -0.01603 | 75.2881 | 71.1568 | -0.412 | -0.0055011 | 73.2224 | -2.0657 | 73.911 | 0.97723 | -0.027568 | 0.97757 | -0.027578
97.66 | -4.1575 | -0.0016841 | -0.016102 | 75.4053 | 71.2478 | -0.5292 | -0.007066 | 73.3266 | -2.0787 | 74.0195 | 0.97862 | -0.027743 | 0.97896 | -0.027753
97.68 | -4.0267 | -0.0018712 | -0.015959 | 75.1038 | 71.0771 | -0.2277 | -0.0030403 | 73.0904 | -2.0134 | 73.7616 | 0.97547 | -0.02687 | 0.97581 | -0.02688
97.7 | -3.9744 | -0.0018712 | -0.015458 | 75.0293 | 71.0549 | -0.1532 | -0.0020456 | 73.0421 | -1.9872 | 73.7045 | 0.97483 | -0.026521 | 0.97517 | -0.026531
97.72 | -3.896 | -0.0018712 | -0.014456 | 75.0412 | 71.1452 | -0.1651 | -0.0022045 | 73.0932 | -1.948 | 73.7425 | 0.97551 | -0.025998 | 0.97585 | -0.026007
97.74 | -3.5561 | -0.0018712 | -0.011593 | 75.0404 | 71.4843 | -0.1643 | -0.0021938 | 73.2624 | -1.778 | 73.855 | 0.97777 | -0.02373 | 0.97811 | -0.023738
97.76 | -3.1116 | -0.0016841 | -0.0092317 | 74.6129 | 71.5013 | 0.2632 | 0.0035143 | 73.0571 | -1.5558 | 73.5757 | 0.97503 | -0.020764 | 0.97537 | -0.020771
97.78 | -2.7716 | -0.0016841 | -0.0075858 | 74.462 | 71.6904 | 0.4141 | 0.0055292 | 73.0762 | -1.3858 | 73.5381 | 0.97528 | -0.018495 | 0.97562 | -0.018502
97.8 | -2.2748 | -0.001497 | -0.0060829 | 74.5614 | 72.2866 | 0.3147 | 0.004202 | 73.424 | -1.1374 | 73.8031 | 0.97992 | -0.01518 | 0.98026 | -0.015185
97.82 | -1.9611 | -0.0013099 | -0.0047232 | 74.3073 | 72.3462 | 0.5688 | 0.0075948 | 73.3268 | -0.98053 | 73.6536 | 0.97862 | -0.013086 | 0.97897 | -0.013091
97.84 | -1.5689 | -0.0011227 | -0.0035782 | 74.4594 | 72.8905 | 0.4167 | 0.0055639 | 73.675 | -0.78443 | 73.9364 | 0.98327 | -0.010469 | 0.98362 | -0.010473
97.86 | -1.0459 | -0.00093561 | -0.0023616 | 74.2968 | 73.2509 | 0.5793 | 0.007735 | 73.7738 | -0.52295 | 73.9482 | 0.98459 | -0.0069793 | 0.98494 | -0.0069818
97.88 | -0.60139 | -0.00056136 | -0.0012881 | 74.347 | 73.7456 | 0.5291 | 0.0070647 | 74.0463 | -0.3007 | 74.1465 | 0.98823 | -0.0040131 | 0.98857 | -0.0040145
97.9 | -0.026148 | -0.00037424 | -0.00021469 | 74.199 | 74.1729 | 0.6771 | 0.0090408 | 74.1859 | -0.013074 | 74.1903 | 0.99009 | -0.00017448 | 0.99044 | -0.00017454
97.92 | 0.44451 | 0 | 0.00064407 | 74.1106 | 74.5551 | 0.7655 | 0.010221 | 74.3329 | 0.22225 | 74.2588 | 0.99205 | 0.0029662 | 0.9924 | 0.0029673
97.94 | 1.0459 | 0.00018712 | 0.0014313 | 74.2046 | 75.2505 | 0.6715 | 0.0089661 | 74.7276 | 0.52295 | 74.5532 | 0.99732 | 0.0069793 | 0.99767 | 0.0069818
97.96 | 1.5166 | 0.00037424 | 0.0022185 | 74.3273 | 75.8439 | 0.5488 | 0.0073277 | 75.0856 | 0.75828 | 74.8328 | 1.0021 | 0.01012 | 1.0024 | 0.010124
97.98 | 1.9088 | 0.00074849 | 0.0027194 | 74.1076 | 76.0164 | 0.7685 | 0.010261 | 75.062 | 0.95438 | 74.7439 | 1.0018 | 0.012737 | 1.0021 | 0.012742
98 | 2.3271 | 0.00074849 | 0.0032919 | 74.5135 | 76.8406 | 0.3626 | 0.0048415 | 75.6771 | 1.1636 | 75.2892 | 1.01 | 0.015529 | 1.0103 | 0.015534
98.02 | 2.667 | 0.0011227 | 0.0035782 | 74.1579 | 76.8249 | 0.7182 | 0.0095896 | 75.4914 | 1.3335 | 75.0469 | 1.0075 | 0.017797 | 1.0079 | 0.017804
98.04 | 3.0854 | 0.0013099 | 0.0040791 | 74.4688 | 77.5542 | 0.4073 | 0.0054384 | 76.0115 | 1.5427 | 75.4973 | 1.0145 | 0.020589 | 1.0148 | 0.020596
98.06 | 3.3207 | 0.001497 | 0.004437 | 74.0653 | 77.386 | 0.8108 | 0.010826 | 75.7257 | 1.6604 | 75.1722 | 1.0106 | 0.022159 | 1.011 | 0.022167
98.08 | 3.5822 | 0.0016841 | 0.0047948 | 74.7039 | 78.2861 | 0.1722 | 0.0022993 | 76.495 | 1.7911 | 75.898 | 1.0209 | 0.023904 | 1.0213 | 0.023913
98.1 | 3.7652 | 0.0018712 | 0.0049379 | 74.5105 | 78.2757 | 0.3656 | 0.0048816 | 76.3931 | 1.8826 | 75.7656 | 1.0195 | 0.025126 | 1.0199 | 0.025134
98.12 | 3.896 | 0.0020583 | 0.0052242 | 74.4779 | 78.3739 | 0.3982 | 0.0053169 | 76.4259 | 1.948 | 75.7766 | 1.02 | 0.025998 | 1.0203 | 0.026007
98.14 | 4.0006 | 0.0022455 | 0.0054389 | 74.586 | 78.5866 | 0.2901 | 0.0038735 | 76.5863 | 2.0003 | 75.9195 | 1.0221 | 0.026696 | 1.0225 | 0.026705
98.16 | 3.9483 | 0.0024326 | 0.0053673 | 74.6641 | 78.6124 | 0.212 | 0.0028307 | 76.6382 | 1.9741 | 75.9802 | 1.0228 | 0.026347 | 1.0232 | 0.026356
98.18 | 3.8175 | 0.0026197 | 0.0052242 | 74.7728 | 78.5903 | 0.1033 | 0.0013793 | 76.6816 | 1.9088 | 76.0453 | 1.0234 | 0.025475 | 1.0238 | 0.025483
98.2 | 3.6607 | 0.0026197 | 0.0048663 | 75.0873 | 78.748 | -0.2112 | -0.00282 | 76.9176 | 1.8303 | 76.3075 | 1.0265 | 0.024428 | 1.0269 | 0.024436
98.22 | 3.6084 | 0.0028068 | 0.0045085 | 74.6677 | 78.2761 | 0.2084 | 0.0027826 | 76.4719 | 1.8042 | 75.8705 | 1.0206 | 0.024079 | 1.021 | 0.024087
98.24 | 3.2946 | 0.0028068 | 0.0037213 | 74.8448 | 78.1394 | 0.0313 | 0.00041793 | 76.4921 | 1.6473 | 75.943 | 1.0209 | 0.021985 | 1.0212 | 0.021993
98.26 | 3.0331 | 0.0028068 | 0.0030057 | 75.1732 | 78.2063 | -0.2971 | -0.003967 | 76.6898 | 1.5166 | 76.1842 | 1.0235 | 0.02024 | 1.0239 | 0.020247
98.28 | 2.6409 | 0.0028068 | 0.0020754 | 74.9724 | 77.6133 | -0.0963 | -0.0012858 | 76.2928 | 1.3204 | 75.8527 | 1.0182 | 0.017623 | 1.0186 | 0.017629
98.3 | 2.3271 | 0.0026197 | 0.0010735 | 75.2133 | 77.5404 | -0.3372 | -0.0045024 | 76.3769 | 1.1636 | 75.989 | 1.0193 | 0.015529 | 1.0197 | 0.015534
98.32 | 1.8303 | 0.0024326 | 0 | 75.5668 | 77.3971 | -0.6907 | -0.0092224 | 76.482 | 0.91516 | 76.1769 | 1.0207 | 0.012214 | 1.0211 | 0.012218
98.34 | 1.3597 | 0.0020583 | -0.001145 | 75.6135 | 76.9732 | -0.7374 | -0.009846 | 76.2933 | 0.67984 | 76.0667 | 1.0182 | 0.0090731 | 1.0186 | 0.0090763
98.36 | 0.86287 | 0.0016841 | -0.0023616 | 75.6326 | 76.4955 | -0.7565 | -0.010101 | 76.064 | 0.43143 | 75.9202 | 1.0152 | 0.005758 | 1.0155 | 0.00576
98.38 | 0.36607 | 0.001497 | -0.0037213 | 75.4612 | 75.8273 | -0.5851 | -0.0078124 | 75.6442 | 0.18303 | 75.5832 | 1.0096 | 0.0024428 | 1.0099 | 0.0024436
98.4 | -0.10459 | 0.0013099 | -0.005081 | 75.5841 | 75.4795 | -0.708 | -0.0094534 | 75.5318 | -0.052295 | 75.5492 | 1.0081 | -0.00069793 | 1.0084 | -0.00069818
98.42 | -0.60139 | 0.00093561 | -0.0066554 | 75.46 | 74.8586 | -0.5839 | -0.0077964 | 75.1593 | -0.3007 | 75.2595 | 1.0031 | -0.0040131 | 1.0034 | -0.0040145
98.44 | -1.0982 | 0.00056136 | -0.0083014 | 75.457 | 74.3588 | -0.5809 | -0.0077563 | 74.9079 | -0.5491 | 75.0909 | 0.99973 | -0.0073283 | 1.0001 | -0.0073309
98.46 | -1.6211 | 0.00018712 | -0.0096611 | 75.4022 | 73.7811 | -0.5261 | -0.0070246 | 74.5916 | -0.81057 | 74.8618 | 0.99551 | -0.010818 | 0.99585 | -0.010822
98.48 | -2.1179 | 0 | -0.010735 | 75.592 | 73.4741 | -0.7159 | -0.0095589 | 74.533 | -1.059 | 74.886 | 0.99472 | -0.014133 | 0.99507 | -0.014138
98.5 | -2.5625 | -0.00037424 | -0.011736 | 75.9003 | 73.3378 | -1.0242 | -0.013675 | 74.6191 | -1.2812 | 75.0461 | 0.99587 | -0.017099 | 0.99622 | -0.017105
98.52 | -2.9024 | -0.00056136 | -0.012667 | 75.4656 | 72.5632 | -0.5895 | -0.0078712 | 74.0144 | -1.4512 | 74.4981 | 0.9878 | -0.019368 | 0.98815 | -0.019374
98.54 | -3.2161 | -0.00074849 | -0.013526 | 75.5085 | 72.2924 | -0.6324 | -0.008444 | 73.9004 | -1.6081 | 74.4365 | 0.98628 | -0.021461 | 0.98662 | -0.021469
98.56 | -3.4776 | -0.0011227 | -0.014313 | 75.6349 | 72.1573 | -0.7588 | -0.010132 | 73.8961 | -1.7388 | 74.4757 | 0.98622 | -0.023206 | 0.98657 | -0.023214
98.58 | -3.7391 | -0.0013099 | -0.015028 | 75.4354 | 71.6963 | -0.5593 | -0.0074679 | 73.5659 | -1.8695 | 74.189 | 0.98182 | -0.024951 | 0.98216 | -0.02496
98.6 | -3.9221 | -0.001497 | -0.015458 | 75.2519 | 71.3298 | -0.3758 | -0.0050178 | 73.2908 | -1.9611 | 73.9445 | 0.97815 | -0.026173 | 0.97849 | -0.026182
98.62 | -4.079 | -0.001497 | -0.015959 | 75.1215 | 71.0425 | -0.2454 | -0.0032767 | 73.082 | -2.0395 | 73.7618 | 0.97536 | -0.027219 | 0.9757 | -0.027229
98.64 | -4.1313 | -0.0016841 | -0.015959 | 75.2155 | 71.0842 | -0.3394 | -0.0045318 | 73.1498 | -2.0657 | 73.8384 | 0.97626 | -0.027568 | 0.9766 | -0.027578
98.66 | -4.1575 | -0.0016841 | -0.016102 | 75.1511 | 70.9936 | -0.275 | -0.0036719 | 73.0724 | -2.0787 | 73.7653 | 0.97523 | -0.027743 | 0.97557 | -0.027753
98.68 | -4.0267 | -0.0018712 | -0.015816 | 75.4244 | 71.3977 | -0.5483 | -0.0073211 | 73.411 | -2.0134 | 74.0822 | 0.97975 | -0.02687 | 0.98009 | -0.02688
98.7 | -3.9744 | -0.0018712 | -0.015315 | 75.3384 | 71.364 | -0.4623 | -0.0061728 | 73.3512 | -1.9872 | 74.0136 | 0.97895 | -0.026521 | 0.97929 | -0.026531
98.72 | -3.9221 | -0.0018712 | -0.014313 | 75.1136 | 71.1915 | -0.2375 | -0.0031712 | 73.1525 | -1.9611 | 73.8062 | 0.9763 | -0.026173 | 0.97664 | -0.026182
98.74 | -3.4776 | -0.0018712 | -0.01145 | 75.1448 | 71.6672 | -0.2687 | -0.0035878 | 73.406 | -1.7388 | 73.9856 | 0.97968 | -0.023206 | 0.98002 | -0.023214
98.76 | -3.1116 | -0.0018712 | -0.0093749 | 74.7069 | 71.5953 | 0.1692 | 0.0022592 | 73.1511 | -1.5558 | 73.6697 | 0.97628 | -0.020764 | 0.97662 | -0.020771
98.78 | -2.7978 | -0.0016841 | -0.0076573 | 74.7236 | 71.9258 | 0.1525 | 0.0020362 | 73.3247 | -1.3989 | 73.791 | 0.9786 | -0.01867 | 0.97894 | -0.018676
98.8 | -2.3533 | -0.001497 | -0.0062261 | 74.5278 | 72.1745 | 0.3483 | 0.0046506 | 73.3512 | -1.1766 | 73.7434 | 0.97895 | -0.015704 | 0.97929 | -0.015709
98.82 | -1.9611 | -0.0013099 | -0.0047232 | 74.4763 | 72.5152 | 0.3998 | 0.0053382 | 73.4958 | -0.98053 | 73.8226 | 0.98088 | -0.013086 | 0.98122 | -0.013091
98.84 | -1.5166 | -0.0011227 | -0.0037213 | 74.5135 | 72.9969 | 0.3626 | 0.0048415 | 73.7552 | -0.75828 | 74.008 | 0.98434 | -0.01012 | 0.98469 | -0.010124
98.86 | -1.0459 | -0.00093561 | -0.0025047 | 74.5117 | 73.4658 | 0.3644 | 0.0048656 | 73.9887 | -0.52295 | 74.1631 | 0.98746 | -0.0069793 | 0.9878 | -0.0069818
98.88 | -0.52295 | -0.00093561 | -0.0015028 | 74.3907 | 73.8677 | 0.4854 | 0.0064812 | 74.1292 | -0.26148 | 74.2164 | 0.98933 | -0.0034897 | 0.98968 | -0.0034909
98.9 | 0.026148 | -0.00056136 | -0.00042938 | 74.3632 | 74.3893 | 0.5129 | 0.0068484 | 74.3763 | 0.013074 | 74.3719 | 0.99263 | 0.00017448 | 0.99298 | 0.00017454
98.92 | 0.4968 | -0.00018712 | 0.00057251 | 74.2519 | 74.7487 | 0.6242 | 0.0083345 | 74.5003 | 0.2484 | 74.4175 | 0.99429 | 0.0033152 | 0.99463 | 0.0033163
98.94 | 1.0198 | 0 | 0.0013597 | 74.1758 | 75.1956 | 0.7003 | 0.0093506 | 74.6857 | 0.50988 | 74.5157 | 0.99676 | 0.0068049 | 0.99711 | 0.0068072
98.96 | 1.4904 | 0.00018712 | 0.0020754 | 74.266 | 75.7564 | 0.6101 | 0.0081462 | 75.0112 | 0.7452 | 74.7628 | 1.0011 | 0.0099456 | 1.0015 | 0.009949
98.98 | 1.8826 | 0.00056136 | 0.0026479 | 74.3294 | 76.212 | 0.5467 | 0.0072997 | 75.2707 | 0.94131 | 74.9569 | 1.0046 | 0.012563 | 1.0049 | 0.012567
99 | 2.3794 | 0.00074849 | 0.0032204 | 74.4664 | 76.8458 | 0.4097 | 0.0054704 | 75.6561 | 1.1897 | 75.2595 | 1.0097 | 0.015878 | 1.0101 | 0.015884
99.02 | 2.7455 | 0.00093561 | 0.0037213 | 74.4896 | 77.2351 | 0.3865 | 0.0051607 | 75.8623 | 1.3727 | 75.4048 | 1.0125 | 0.018321 | 1.0128 | 0.018327
99.04 | 3.0593 | 0.001497 | 0.0040791 | 74.2794 | 77.3387 | 0.5967 | 0.0079673 | 75.809 | 1.5296 | 75.2992 | 1.0118 | 0.020415 | 1.0121 | 0.020422
99.06 | 3.3469 | 0.001497 | 0.0045085 | 74.4318 | 77.7787 | 0.4443 | 0.0059324 | 76.1052 | 1.6734 | 75.5474 | 1.0157 | 0.022334 | 1.0161 | 0.022342
99.08 | 3.6345 | 0.0016841 | 0.0047948 | 74.5171 | 78.1516 | 0.359 | 0.0047935 | 76.3344 | 1.8173 | 75.7286 | 1.0188 | 0.024253 | 1.0191 | 0.024262
99.1 | 3.8175 | 0.0020583 | 0.005081 | 74.3153 | 78.1328 | 0.5608 | 0.007488 | 76.2241 | 1.9088 | 75.5878 | 1.0173 | 0.025475 | 1.0176 | 0.025483
99.12 | 3.9483 | 0.0020583 | 0.0052957 | 74.5203 | 78.4686 | 0.3558 | 0.0047507 | 76.4944 | 1.9741 | 75.8364 | 1.0209 | 0.026347 | 1.0213 | 0.026356
99.14 | 4.0267 | 0.0022455 | 0.0053673 | 74.4995 | 78.5262 | 0.3766 | 0.0050285 | 76.5129 | 2.0134 | 75.8417 | 1.0211 | 0.02687 | 1.0215 | 0.02688
99.16 | 3.9744 | 0.0024326 | 0.0052242 | 74.5928 | 78.5672 | 0.2833 | 0.0037827 | 76.58 | 1.9872 | 75.9176 | 1.022 | 0.026521 | 1.0224 | 0.026531
99.18 | 3.8698 | 0.0024326 | 0.005081 | 74.4459 | 78.3157 | 0.4302 | 0.0057442 | 76.3808 | 1.9349 | 75.7358 | 1.0194 | 0.025824 | 1.0197 | 0.025833
99.2 | 3.7391 | 0.0026197 | 0.0047948 | 75.0062 | 78.7453 | -0.1301 | -0.0017371 | 76.8757 | 1.8695 | 76.2526 | 1.026 | 0.024951 | 1.0263 | 0.02496
99.22 | 3.5822 | 0.0026197 | 0.0043654 | 74.9089 | 78.4911 | -0.0328 | -0.00043796 | 76.7 | 1.7911 | 76.103 | 1.0236 | 0.023904 | 1.024 | 0.023913
99.24 | 3.2946 | 0.0026197 | 0.0035782 | 74.8876 | 78.1822 | -0.0115 | -0.00015355 | 76.5349 | 1.6473 | 75.9858 | 1.0214 | 0.021985 | 1.0218 | 0.021993
99.26 | 3.007 | 0.0026197 | 0.0028626 | 75.0275 | 78.0345 | -0.1514 | -0.0020215 | 76.531 | 1.5035 | 76.0298 | 1.0214 | 0.020066 | 1.0217 | 0.020073
99.28 | 2.6409 | 0.0026197 | 0.0019322 | 75.1885 | 77.8294 | -0.3124 | -0.0041713 | 76.5089 | 1.3204 | 76.0688 | 1.0211 | 0.017623 | 1.0215 | 0.017629
99.3 | 2.301 | 0.0024326 | 0.00093033 | 75.5203 | 77.8213 | -0.6442 | -0.0086015 | 76.6708 | 1.1505 | 76.2873 | 1.0233 | 0.015355 | 1.0236 | 0.01536
99.32 | 1.8042 | 0.0024326 | -0.00014313 | 75.6731 | 77.4773 | -0.797 | -0.010642 | 76.5752 | 0.90209 | 76.2745 | 1.022 | 0.012039 | 1.0223 | 0.012044
99.34 | 1.412 | 0.0020583 | -0.001145 | 75.6608 | 77.0728 | -0.7847 | -0.010478 | 76.3668 | 0.70598 | 76.1315 | 1.0192 | 0.0094221 | 1.0196 | 0.0094254
99.36 | 0.91516 | 0.0016841 | -0.0023616 | 75.522 | 76.4372 | -0.6459 | -0.0086242 | 75.9796 | 0.45758 | 75.8271 | 1.014 | 0.0061069 | 1.0144 | 0.0061091
99.38 | 0.44451 | 0.0016841 | -0.0037213 | 75.4208 | 75.8653 | -0.5447 | -0.007273 | 75.6431 | 0.22225 | 75.569 | 1.0095 | 0.0029662 | 1.0099 | 0.0029673
99.4 | -0.052295 | 0.0013099 | -0.005081 | 75.5841 | 75.5318 | -0.708 | -0.0094534 | 75.558 | -0.026148 | 75.5667 | 1.0084 | -0.00034897 | 1.0088 | -0.00034909
99.42 | -0.47066 | 0.00093561 | -0.0065123 | 75.7995 | 75.3288 | -0.9234 | -0.01233 | 75.5642 | -0.23533 | 75.6426 | 1.0085 | -0.0031407 | 1.0088 | -0.0031418
99.44 | -1.072 | 0.00056136 | -0.0081583 | 75.6959 | 74.6239 | -0.8198 | -0.010946 | 75.1599 | -0.53602 | 75.3386 | 1.0031 | -0.0071538 | 1.0034 | -0.0071563
99.46 | -1.6211 | 0.00037424 | -0.009518 | 75.9235 | 74.3024 | -1.0474 | -0.013985 | 75.1129 | -0.81057 | 75.3831 | 1.0025 | -0.010818 | 1.0028 | -0.010822
99.48 | -1.9872 | 0.00018712 | -0.010591 | 75.7621 | 73.7749 | -0.886 | -0.01183 | 74.7685 | -0.99361 | 75.0997 | 0.99787 | -0.013261 | 0.99821 | -0.013265
99.5 | -2.5102 | -0.00018712 | -0.011593 | 75.7216 | 73.2114 | -0.8455 | -0.011289 | 74.4665 | -1.2551 | 74.8849 | 0.99384 | -0.01675 | 0.99418 | -0.016756
99.52 | -2.8762 | -0.00056136 | -0.012667 | 75.5435 | 72.6673 | -0.6674 | -0.0089113 | 74.1054 | -1.4381 | 74.5848 | 0.98902 | -0.019193 | 0.98936 | -0.0192
99.54 | -3.1638 | -0.00093561 | -0.013382 | 75.5417 | 72.3779 | -0.6656 | -0.0088873 | 73.9598 | -1.5819 | 74.4871 | 0.98707 | -0.021112 | 0.98742 | -0.02112
99.56 | -3.5299 | -0.0011227 | -0.014313 | 75.551 | 72.0211 | -0.6749 | -0.0090115 | 73.786 | -1.765 | 74.3744 | 0.98475 | -0.023555 | 0.9851 | -0.023563
99.58 | -3.7391 | -0.0013099 | -0.015028 | 75.3716 | 71.6325 | -0.4955 | -0.0066161 | 73.5021 | -1.8695 | 74.1252 | 0.98096 | -0.024951 | 0.98131 | -0.02496
99.6 | -3.9483 | -0.001497 | -0.015601 | 75.2531 | 71.3048 | -0.377 | -0.0050338 | 73.279 | -1.9741 | 73.937 | 0.97799 | -0.026347 | 0.97833 | -0.026356
99.62 | -4.1313 | -0.001497 | -0.015959 | 75.334 | 71.2027 | -0.4579 | -0.006114 | 73.2683 | -2.0657 | 73.9569 | 0.97784 | -0.027568 | 0.97819 | -0.027578
99.64 | -4.079 | -0.0016841 | -0.016102 | 75.3384 | 71.2594 | -0.4623 | -0.0061728 | 73.2989 | -2.0395 | 73.9787 | 0.97825 | -0.027219 | 0.97859 | -0.027229
99.66 | -4.1052 | -0.0016841 | -0.016102 | 75.1478 | 71.0426 | -0.2717 | -0.0036278 | 73.0952 | -2.0526 | 73.7794 | 0.97553 | -0.027394 | 0.97587 | -0.027403
99.68 | -4.0529 | -0.0018712 | -0.015959 | 75.3668 | 71.3139 | -0.4907 | -0.006552 | 73.3404 | -2.0264 | 74.0158 | 0.97881 | -0.027045 | 0.97915 | -0.027054
99.7 | -3.9744 | -0.0018712 | -0.015601 | 75.0921 | 71.1177 | -0.216 | -0.0028841 | 73.1049 | -1.9872 | 73.7673 | 0.97566 | -0.026521 | 0.976 | -0.026531
99.72 | -3.9221 | -0.0018712 | -0.014599 | 74.8625 | 70.9404 | 0.0136 | 0.00018159 | 72.9014 | -1.9611 | 73.5551 | 0.97295 | -0.026173 | 0.97329 | -0.026182
99.74 | -3.5822 | -0.0018712 | -0.01188 | 74.9736 | 71.3914 | -0.0975 | -0.0013018 | 73.1825 | -1.7911 | 73.7795 | 0.9767 | -0.023904 | 0.97704 | -0.023913
99.76 | -3.0854 | -0.0018712 | -0.0093749 | 74.6605 | 71.5751 | 0.2156 | 0.0028788 | 73.1178 | -1.5427 | 73.632 | 0.97584 | -0.020589 | 0.97618 | -0.020596
99.78 | -2.8239 | -0.0016841 | -0.0080151 | 74.2088 | 71.3849 | 0.6673 | 0.00891 | 72.7968 | -1.412 | 73.2675 | 0.97155 | -0.018844 | 0.97189 | -0.018851
99.8 | -2.3794 | -0.0016841 | -0.0063692 | 74.4246 | 72.0452 | 0.4515 | 0.0060286 | 73.2349 | -1.1897 | 73.6315 | 0.9774 | -0.015878 | 0.97774 | -0.015884
99.82 | -1.9872 | -0.001497 | -0.005081 | 74.4767 | 72.4895 | 0.3994 | 0.0053329 | 73.4831 | -0.99361 | 73.8143 | 0.98071 | -0.013261 | 0.98105 | -0.013265
99.84 | -1.4904 | -0.0013099 | -0.0038644 | 74.0818 | 72.5914 | 0.7943 | 0.010606 | 73.3366 | -0.7452 | 73.585 | 0.97876 | -0.0099456 | 0.9791 | -0.009949
99.86 | -1.0198 | -0.0011227 | -0.0026479 | 74.3231 | 73.3033 | 0.553 | 0.0073838 | 73.8132 | -0.50988 | 73.9832 | 0.98512 | -0.0068049 | 0.98546 | -0.0068072
99.88 | -0.52295 | -0.00093561 | -0.0015028 | 74.4294 | 73.9064 | 0.4467 | 0.0059645 | 74.1679 | -0.26148 | 74.2551 | 0.98985 | -0.0034897 | 0.9902 | -0.0034909
99.9 | 0.052295 | -0.00056136 | -0.00050095 | 74.1555 | 74.2078 | 0.7206 | 0.0096217 | 74.1816 | 0.026148 | 74.1729 | 0.99003 | 0.00034897 | 0.99038 | 0.00034909
99.92 | 0.4968 | -0.00037424 | 0.00042938 | 74.2875 | 74.7843 | 0.5886 | 0.0078592 | 74.5359 | 0.2484 | 74.4531 | 0.99476 | 0.0033152 | 0.99511 | 0.0033163
99.94 | 1.0198 | -0.00018712 | 0.0013597 | 74.1549 | 75.1747 | 0.7212 | 0.0096297 | 74.6648 | 0.50988 | 74.4948 | 0.99648 | 0.0068049 | 0.99683 | 0.0068072
99.96 | 1.4904 | -0.00018712 | 0.0019322 | 74.1241 | 75.6145 | 0.752 | 0.010041 | 74.8693 | 0.7452 | 74.6209 | 0.99921 | 0.0099456 | 0.99956 | 0.009949
99.98 | 1.9349 | 0.00018712 | 0.0024332 | 74.0585 | 75.9934 | 0.8176 | 0.010917 | 75.026 | 0.96746 | 74.7035 | 1.0013 | 0.012912 | 1.0017 | 0.012916
100 | 2.4579 | 0.00037424 | 0.0030057 | 73.9301 | 76.388 | 0.946 | 0.012631 | 75.159 | 1.2289 | 74.7494 | 1.0031 | 0.016401 | 1.0034 | 0.016407
100.02 | 2.7455 | 0.00074849 | 0.0035782 | 74.3342 | 77.0797 | 0.5419 | 0.0072356 | 75.7069 | 1.3727 | 75.2494 | 1.0104 | 0.018321 | 1.0107 | 0.018327
100.04 | 3.0331 | 0.00093561 | 0.0038644 | 73.9301 | 76.9632 | 0.946 | 0.012631 | 75.4467 | 1.5166 | 74.9411 | 1.0069 | 0.02024 | 1.0073 | 0.020247
100.06 | 3.4515 | 0.0011227 | 0.0043654 | 74.0589 | 77.5104 | 0.8172 | 0.010911 | 75.7846 | 1.7257 | 75.2094 | 1.0114 | 0.023032 | 1.0118 | 0.02304
100.08 | 3.6345 | 0.0013099 | 0.0046516 | 74.0099 | 77.6444 | 0.8662 | 0.011566 | 75.8272 | 1.8173 | 75.2214 | 1.012 | 0.024253 | 1.0123 | 0.024262
100.1 | 3.8437 | 0.001497 | 0.0049379 | 74.47 | 78.3137 | 0.4061 | 0.0054224 | 76.3918 | 1.9218 | 75.7512 | 1.0195 | 0.025649 | 1.0199 | 0.025658
100.12 | 3.9483 | 0.0018712 | 0.005081 | 74.1268 | 78.0751 | 0.7493 | 0.010005 | 76.1009 | 1.9741 | 75.4429 | 1.0156 | 0.026347 | 1.016 | 0.026356
100.14 | 4.0006 | 0.0020583 | 0.0053673 | 74.2943 | 78.2949 | 0.5818 | 0.0077684 | 76.2946 | 2.0003 | 75.6278 | 1.0182 | 0.026696 | 1.0186 | 0.026705
100.16 | 3.9483 | 0.0022455 | 0.0052242 | 74.3746 | 78.3229 | 0.5015 | 0.0066962 | 76.3487 | 1.9741 | 75.6907 | 1.019 | 0.026347 | 1.0193 | 0.026356
100.18 | 3.8437 | 0.0024326 | 0.0050095 | 74.618 | 78.4617 | 0.2581 | 0.0034462 | 76.5398 | 1.9218 | 75.8992 | 1.0215 | 0.025649 | 1.0219 | 0.025658
100.2 | 3.7129 | 0.0024326 | 0.0047948 | 74.4988 | 78.2117 | 0.3773 | 0.0050378 | 76.3553 | 1.8565 | 75.7364 | 1.019 | 0.024777 | 1.0194 | 0.024785
100.22 | 3.5822 | 0.0024326 | 0.0045085 | 74.7794 | 78.3616 | 0.0967 | 0.0012912 | 76.5705 | 1.7911 | 75.9735 | 1.0219 | 0.023904 | 1.0223 | 0.023913
100.24 | 3.373 | 0.0024326 | 0.0038644 | 74.8267 | 78.1997 | 0.0494 | 0.0006596 | 76.5132 | 1.6865 | 75.951 | 1.0212 | 0.022508 | 1.0215 | 0.022516
100.26 | 3.0331 | 0.0024326 | 0.0030057 | 75.0565 | 78.0896 | -0.1804 | -0.0024088 | 76.5731 | 1.5166 | 76.0675 | 1.0219 | 0.02024 | 1.0223 | 0.020247
100.28 | 2.667 | 0.0022455 | 0.0020038 | 74.9568 | 77.6238 | -0.0807 | -0.0010775 | 76.2903 | 1.3335 | 75.8458 | 1.0182 | 0.017797 | 1.0185 | 0.017804
100.3 | 2.301 | 0.0022455 | 0.00093033 | 74.9931 | 77.2941 | -0.117 | -0.0015622 | 76.1436 | 1.1505 | 75.7601 | 1.0162 | 0.015355 | 1.0166 | 0.01536
100.32 | 1.8565 | 0.0020583 | -0.00014313 | 75.207 | 77.0635 | -0.3309 | -0.0044183 | 76.1352 | 0.92824 | 75.8258 | 1.0161 | 0.012388 | 1.0165 | 0.012393
100.34 | 1.412 | 0.0018712 | -0.0012881 | 75.3845 | 76.7965 | -0.5084 | -0.0067883 | 76.0905 | 0.70598 | 75.8552 | 1.0155 | 0.0094221 | 1.0159 | 0.0094254
100.36 | 0.91516 | 0.001497 | -0.0025047 | 75.207 | 76.1222 | -0.3309 | -0.0044183 | 75.6646 | 0.45758 | 75.5121 | 1.0098 | 0.0061069 | 1.0102 | 0.0061091
100.38 | 0.39221 | 0.0013099 | -0.0038644 | 75.3421 | 75.7343 | -0.466 | -0.0062222 | 75.5382 | 0.19611 | 75.4728 | 1.0081 | 0.0026173 | 1.0085 | 0.0026182
100.4 | -0.026148 | 0.0011227 | -0.0051526 | 75.5884 | 75.5623 | -0.7123 | -0.0095108 | 75.5753 | -0.013074 | 75.5797 | 1.0086 | -0.00017448 | 1.009 | -0.00017454
100.42 | -0.57525 | 0.00074849 | -0.0067986 | 75.6711 | 75.0959 | -0.795 | -0.010615 | 75.3835 | -0.28762 | 75.4794 | 1.0061 | -0.0038386 | 1.0064 | -0.00384
100.44 | -1.0982 | 0.00056136 | -0.0083014 | 75.3735 | 74.2753 | -0.4974 | -0.0066414 | 74.8244 | -0.5491 | 75.0074 | 0.99861 | -0.0073283 | 0.99896 | -0.0073309
100.46 | -1.5166 | 0.00018712 | -0.0098042 | 75.2874 | 73.7708 | -0.4113 | -0.0054918 | 74.5291 | -0.75828 | 74.7819 | 0.99467 | -0.01012 | 0.99502 | -0.010124
100.48 | -1.9611 | -0.00018712 | -0.010878 | 75.3752 | 73.4141 | -0.4991 | -0.0066641 | 74.3947 | -0.98053 | 74.7215 | 0.99288 | -0.013086 | 0.99322 | -0.013091
100.5 | -2.4579 | -0.00056136 | -0.01188 | 75.2346 | 72.7767 | -0.3585 | -0.0047868 | 74.0057 | -1.2289 | 74.4153 | 0.98769 | -0.016401 | 0.98803 | -0.016407
100.52 | -2.8239 | -0.00074849 | -0.012881 | 75.0744 | 72.2505 | -0.1983 | -0.0026478 | 73.6624 | -1.412 | 74.1331 | 0.9831 | -0.018844 | 0.98345 | -0.018851
100.54 | -3.1638 | -0.0011227 | -0.013812 | 75.1368 | 71.973 | -0.2607 | -0.0034809 | 73.5549 | -1.5819 | 74.0822 | 0.98167 | -0.021112 | 0.98201 | -0.02112
100.56 | -3.4515 | -0.0011227 | -0.014599 | 74.9834 | 71.5319 | -0.1073 | -0.0014327 | 73.2577 | -1.7257 | 73.8329 | 0.9777 | -0.023032 | 0.97804 | -0.02304
100.58 | -3.6345 | -0.001497 | -0.015172 | 75.2117 | 71.5772 | -0.3356 | -0.004481 | 73.3944 | -1.8173 | 74.0002 | 0.97953 | -0.024253 | 0.97987 | -0.024262
100.6 | -3.896 | -0.0016841 | -0.015816 | 74.8727 | 70.9767 | 0.0034 | 4.5398e-05 | 72.9247 | -1.948 | 73.574 | 0.97326 | -0.025998 | 0.9736 | -0.026007
100.62 | -3.9744 | -0.0016841 | -0.016102 | 75.0381 | 71.0637 | -0.162 | -0.0021631 | 73.0509 | -1.9872 | 73.7133 | 0.97494 | -0.026521 | 0.97528 | -0.026531
100.64 | -4.0267 | -0.0018712 | -0.016317 | 74.9774 | 70.9507 | -0.1013 | -0.0013526 | 72.964 | -2.0134 | 73.6352 | 0.97378 | -0.02687 | 0.97412 | -0.02688
100.66 | -4.079 | -0.0018712 | -0.016531 | 74.7599 | 70.6809 | 0.1162 | 0.0015515 | 72.7204 | -2.0395 | 73.4002 | 0.97053 | -0.027219 | 0.97087 | -0.027229
100.68 | -4.0006 | -0.0018712 | -0.016317 | 75.0479 | 71.0473 | -0.1718 | -0.0022939 | 73.0476 | -2.0003 | 73.7144 | 0.9749 | -0.026696 | 0.97524 | -0.026705
100.7 | -3.9744 | -0.0020583 | -0.015816 | 74.9661 | 70.9917 | -0.09 | -0.0012017 | 72.9789 | -1.9872 | 73.6413 | 0.97398 | -0.026521 | 0.97432 | -0.026531
100.72 | -3.8437 | -0.0020583 | -0.014599 | 74.6063 | 70.7626 | 0.2698 | 0.0036024 | 72.6845 | -1.9218 | 73.3251 | 0.97005 | -0.025649 | 0.97039 | -0.025658
100.74 | -3.4515 | -0.0020583 | -0.011736 | 74.6498 | 71.1983 | 0.2263 | 0.0030216 | 72.9241 | -1.7257 | 73.4993 | 0.97325 | -0.023032 | 0.97359 | -0.02304
100.76 | -3.1116 | -0.0020583 | -0.0096611 | 74.5245 | 71.4129 | 0.3516 | 0.0046947 | 72.9687 | -1.5558 | 73.4873 | 0.97385 | -0.020764 | 0.97419 | -0.020771
100.78 | -2.7716 | -0.0018712 | -0.0077289 | 74.4976 | 71.726 | 0.3785 | 0.0050538 | 73.1118 | -1.3858 | 73.5737 | 0.97576 | -0.018495 | 0.9761 | -0.018502
100.8 | -2.4056 | -0.0016841 | -0.0062976 | 74.1058 | 71.7002 | 0.7703 | 0.010285 | 72.903 | -1.2028 | 73.3039 | 0.97297 | -0.016052 | 0.97331 | -0.016058
100.82 | -2.0134 | -0.001497 | -0.0048663 | 74.2385 | 72.2251 | 0.6376 | 0.0085134 | 73.2318 | -1.0067 | 73.5674 | 0.97736 | -0.013435 | 0.9777 | -0.01344
100.84 | -1.5427 | -0.0013099 | -0.0035782 | 74.2728 | 72.7301 | 0.6033 | 0.0080554 | 73.5014 | -0.77135 | 73.7586 | 0.98096 | -0.010295 | 0.9813 | -0.010298
100.86 | -1.072 | -0.00093561 | -0.0025047 | 74.1248 | 73.0528 | 0.7513 | 0.010032 | 73.5888 | -0.53602 | 73.7675 | 0.98212 | -0.0071538 | 0.98246 | -0.0071563
100.88 | -0.5491 | -0.00074849 | -0.0013597 | 73.9976 | 73.4485 | 0.8785 | 0.01173 | 73.7231 | -0.27455 | 73.8146 | 0.98391 | -0.0036642 | 0.98426 | -0.0036654
100.9 | -0.026148 | -0.00056136 | -0.00042938 | 74.2618 | 74.2357 | 0.6143 | 0.0082023 | 74.2487 | -0.013074 | 74.2531 | 0.99093 | -0.00017448 | 0.99128 | -0.00017454
100.92 | 0.47066 | -0.00018712 | 0.00064407 | 74.0128 | 74.4835 | 0.8633 | 0.011527 | 74.2481 | 0.23533 | 74.1697 | 0.99092 | 0.0031407 | 0.99127 | 0.0031418
100.94 | 1.0198 | -0.00018712 | 0.0013597 | 73.9301 | 74.9499 | 0.946 | 0.012631 | 74.44 | 0.50988 | 74.27 | 0.99348 | 0.0068049 | 0.99383 | 0.0068072
100.96 | 1.4643 | 0.00018712 | 0.0019322 | 73.8691 | 75.3334 | 1.007 | 0.013446 | 74.6012 | 0.73213 | 74.3572 | 0.99563 | 0.0097711 | 0.99598 | 0.0097745
100.98 | 1.8826 | 0.00037424 | 0.0025047 | 74.0708 | 75.9534 | 0.8053 | 0.010753 | 75.0121 | 0.94131 | 74.6983 | 1.0011 | 0.012563 | 1.0015 | 0.012567
101 | 2.3533 | 0.00056136 | 0.0030057 | 74.121 | 76.4743 | 0.7551 | 0.010082 | 75.2976 | 1.1766 | 74.9054 | 1.0049 | 0.015704 | 1.0053 | 0.015709
101.02 | 2.7455 | 0.00093561 | 0.0035782 | 73.9794 | 76.7249 | 0.8967 | 0.011973 | 75.3521 | 1.3727 | 74.8946 | 1.0057 | 0.018321 | 1.006 | 0.018327
101.04 | 3.007 | 0.0011227 | 0.0040791 | 73.9865 | 76.9935 | 0.8896 | 0.011878 | 75.49 | 1.5035 | 74.9888 | 1.0075 | 0.020066 | 1.0078 | 0.020073
101.06 | 3.3469 | 0.0013099 | 0.0045085 | 74.2274 | 77.5743 | 0.6487 | 0.0086616 | 75.9008 | 1.6734 | 75.343 | 1.013 | 0.022334 | 1.0133 | 0.022342
101.08 | 3.6345 | 0.001497 | 0.0047948 | 73.9523 | 77.5868 | 0.9238 | 0.012335 | 75.7696 | 1.8173 | 75.1638 | 1.0112 | 0.024253 | 1.0116 | 0.024262
101.1 | 3.7391 | 0.0016841 | 0.0049379 | 74.2463 | 77.9854 | 0.6298 | 0.0084093 | 76.1158 | 1.8695 | 75.4927 | 1.0158 | 0.024951 | 1.0162 | 0.02496
101.12 | 3.9483 | 0.0020583 | 0.0052242 | 73.9927 | 77.941 | 0.8834 | 0.011795 | 75.9668 | 1.9741 | 75.3088 | 1.0139 | 0.026347 | 1.0142 | 0.026356
101.14 | 4.0267 | 0.0020583 | 0.0053673 | 74.3109 | 78.3376 | 0.5652 | 0.0075467 | 76.3243 | 2.0134 | 75.6531 | 1.0186 | 0.02687 | 1.019 | 0.02688
101.16 | 3.8698 | 0.0022455 | 0.005081 | 74.4459 | 78.3157 | 0.4302 | 0.0057442 | 76.3808 | 1.9349 | 75.7358 | 1.0194 | 0.025824 | 1.0197 | 0.025833
101.18 | 3.8175 | 0.0024326 | 0.005081 | 74.583 | 78.4005 | 0.2931 | 0.0039136 | 76.4918 | 1.9088 | 75.8555 | 1.0209 | 0.025475 | 1.0212 | 0.025483
101.2 | 3.7129 | 0.0026197 | 0.0047948 | 74.586 | 78.2989 | 0.2901 | 0.0038735 | 76.4425 | 1.8565 | 75.8236 | 1.0202 | 0.024777 | 1.0206 | 0.024785
101.22 | 3.5822 | 0.0026197 | 0.0045085 | 74.6019 | 78.1841 | 0.2742 | 0.0036612 | 76.393 | 1.7911 | 75.796 | 1.0195 | 0.023904 | 1.0199 | 0.023913
101.24 | 3.3207 | 0.0026197 | 0.0040076 | 74.6617 | 77.9824 | 0.2144 | 0.0028627 | 76.3221 | 1.6604 | 75.7686 | 1.0186 | 0.022159 | 1.019 | 0.022167
101.26 | 2.9808 | 0.0028068 | 0.0031488 | 74.788 | 77.7688 | 0.0881 | 0.0011763 | 76.2784 | 1.4904 | 75.7816 | 1.018 | 0.019891 | 1.0184 | 0.019898
101.28 | 2.667 | 0.0026197 | 0.0022185 | 75.0313 | 77.6983 | -0.1552 | -0.0020723 | 76.3648 | 1.3335 | 75.9203 | 1.0192 | 0.017797 | 1.0195 | 0.017804
101.3 | 2.2225 | 0.0026197 | 0.0010735 | 75.1394 | 77.3619 | -0.2633 | -0.0035157 | 76.2507 | 1.1113 | 75.8802 | 1.0176 | 0.014831 | 1.018 | 0.014836
101.32 | 1.8042 | 0.0024326 | 0 | 75.0822 | 76.8864 | -0.2061 | -0.0027519 | 75.9843 | 0.90209 | 75.6836 | 1.0141 | 0.012039 | 1.0144 | 0.012044
101.34 | 1.3597 | 0.0022455 | -0.0010019 | 75.686 | 77.0457 | -0.8099 | -0.010814 | 76.3658 | 0.67984 | 76.1392 | 1.0192 | 0.0090731 | 1.0195 | 0.0090763
101.36 | 0.88902 | 0.0020583 | -0.0022185 | 75.5495 | 76.4385 | -0.6734 | -0.0089914 | 75.994 | 0.44451 | 75.8458 | 1.0142 | 0.0059324 | 1.0146 | 0.0059345
101.38 | 0.36607 | 0.0016841 | -0.0035066 | 75.6039 | 75.97 | -0.7278 | -0.0097178 | 75.7869 | 0.18303 | 75.7259 | 1.0115 | 0.0024428 | 1.0118 | 0.0024436
101.4 | -0.078443 | 0.0013099 | -0.0048663 | 75.7744 | 75.696 | -0.8983 | -0.011994 | 75.7352 | -0.039221 | 75.7483 | 1.0108 | -0.00052345 | 1.0111 | -0.00052363
101.42 | -0.57525 | 0.0011227 | -0.0063692 | 75.6228 | 75.0476 | -0.7467 | -0.0099702 | 75.3352 | -0.28762 | 75.4311 | 1.0054 | -0.0038386 | 1.0058 | -0.00384
101.44 | -1.1243 | 0.00074849 | -0.0080151 | 75.5468 | 74.4225 | -0.6707 | -0.0089554 | 74.9846 | -0.56217 | 75.172 | 1.0008 | -0.0075028 | 1.0011 | -0.0075054
101.46 | -1.6211 | 0.00037424 | -0.009518 | 75.5455 | 73.9244 | -0.6694 | -0.008938 | 74.7349 | -0.81057 | 75.0051 | 0.99742 | -0.010818 | 0.99777 | -0.010822
101.48 | -2.0657 | 0 | -0.010591 | 75.3124 | 73.2467 | -0.4363 | -0.0058256 | 74.2796 | -1.0328 | 74.6238 | 0.99134 | -0.013784 | 0.99169 | -0.013789
101.5 | -2.4579 | -0.00018712 | -0.011593 | 75.7463 | 73.2884 | -0.8702 | -0.011619 | 74.5174 | -1.2289 | 74.927 | 0.99451 | -0.016401 | 0.99486 | -0.016407
101.52 | -2.9024 | -0.00037424 | -0.012524 | 75.4306 | 72.5282 | -0.5545 | -0.0074038 | 73.9794 | -1.4512 | 74.4631 | 0.98733 | -0.019368 | 0.98768 | -0.019374
101.54 | -3.19 | -0.00056136 | -0.013526 | 75.5011 | 72.3111 | -0.625 | -0.0083452 | 73.9061 | -1.595 | 74.4378 | 0.98636 | -0.021287 | 0.9867 | -0.021294
101.56 | -3.4515 | -0.00093561 | -0.01417 | 75.3594 | 71.9079 | -0.4833 | -0.0064532 | 73.6337 | -1.7257 | 74.2089 | 0.98272 | -0.023032 | 0.98306 | -0.02304
101.58 | -3.6607 | -0.0011227 | -0.014885 | 75.4042 | 71.7435 | -0.5281 | -0.0070513 | 73.5739 | -1.8303 | 74.184 | 0.98192 | -0.024428 | 0.98227 | -0.024436
101.6 | -3.8437 | -0.001497 | -0.015458 | 75.0275 | 71.1838 | -0.1514 | -0.0020215 | 73.1057 | -1.9218 | 73.7463 | 0.97567 | -0.025649 | 0.97601 | -0.025658
101.62 | -4.0267 | -0.001497 | -0.015959 | 74.9679 | 70.9412 | -0.0918 | -0.0012257 | 72.9545 | -2.0134 | 73.6257 | 0.97366 | -0.02687 | 0.974 | -0.02688
101.64 | -4.079 | -0.0016841 | -0.016173 | 75.0466 | 70.9676 | -0.1705 | -0.0022766 | 73.0071 | -2.0395 | 73.6869 | 0.97436 | -0.027219 | 0.9747 | -0.027229
101.66 | -4.0529 | -0.0016841 | -0.016173 | 75.1841 | 71.1312 | -0.308 | -0.0041125 | 73.1577 | -2.0264 | 73.8331 | 0.97637 | -0.027045 | 0.97671 | -0.027054
101.68 | -4.0006 | -0.0016841 | -0.016102 | 74.8156 | 70.815 | 0.0605 | 0.00080781 | 72.8153 | -2.0003 | 73.4821 | 0.9718 | -0.026696 | 0.97214 | -0.026705
101.7 | -3.9221 | -0.0018712 | -0.015458 | 74.7407 | 70.8186 | 0.1354 | 0.0018079 | 72.7796 | -1.9611 | 73.4333 | 0.97132 | -0.026173 | 0.97166 | -0.026182
101.72 | -3.8175 | -0.0018712 | -0.014313 | 74.9987 | 71.1812 | -0.1226 | -0.001637 | 73.0899 | -1.9088 | 73.7262 | 0.97546 | -0.025475 | 0.9758 | -0.025483
101.74 | -3.4515 | -0.0018712 | -0.011164 | 74.2955 | 70.844 | 0.5806 | 0.0077523 | 72.5698 | -1.7257 | 73.145 | 0.96852 | -0.023032 | 0.96886 | -0.02304
101.76 | -3.1638 | -0.0016841 | -0.0092317 | 74.5786 | 71.4148 | 0.2975 | 0.0039723 | 72.9967 | -1.5819 | 73.524 | 0.97422 | -0.021112 | 0.97456 | -0.02112
101.78 | -2.7978 | -0.0016841 | -0.0074426 | 74.7266 | 71.9288 | 0.1495 | 0.0019962 | 73.3277 | -1.3989 | 73.794 | 0.97864 | -0.01867 | 0.97898 | -0.018676
101.8 | -2.3533 | -0.0013099 | -0.0059398 | 74.4219 | 72.0686 | 0.4542 | 0.0060646 | 73.2453 | -1.1766 | 73.6375 | 0.97754 | -0.015704 | 0.97788 | -0.015709
101.82 | -1.9872 | -0.0011227 | -0.0045801 | 74.4797 | 72.4925 | 0.3964 | 0.0052928 | 73.4861 | -0.99361 | 73.8173 | 0.98075 | -0.013261 | 0.98109 | -0.013265
101.84 | -1.4643 | -0.00093561 | -0.0034351 | 74.2593 | 72.795 | 0.6168 | 0.0082357 | 73.5272 | -0.73213 | 73.7712 | 0.9813 | -0.0097711 | 0.98164 | -0.0097745
101.86 | -1.0198 | -0.00093561 | -0.0023616 | 74.1696 | 73.1498 | 0.7065 | 0.0094334 | 73.6597 | -0.50988 | 73.8297 | 0.98307 | -0.0068049 | 0.98341 | -0.0068072
101.88 | -0.47066 | -0.00056136 | -0.0012881 | 74.0995 | 73.6288 | 0.7766 | 0.010369 | 73.8642 | -0.23533 | 73.9426 | 0.9858 | -0.0031407 | 0.98614 | -0.0031418
101.9 | -0.052295 | -0.00056136 | -0.00028626 | 74.118 | 74.0657 | 0.7581 | 0.010122 | 74.0919 | -0.026148 | 74.1006 | 0.98884 | -0.00034897 | 0.98918 | -0.00034909
101.92 | 0.4968 | -0.00018712 | 0.00050095 | 74.3656 | 74.8624 | 0.5105 | 0.0068163 | 74.614 | 0.2484 | 74.5312 | 0.9958 | 0.0033152 | 0.99615 | 0.0033163
101.94 | 0.99361 | 0 | 0.0013597 | 74.1076 | 75.1012 | 0.7685 | 0.010261 | 74.6044 | 0.4968 | 74.4388 | 0.99568 | 0.0066304 | 0.99602 | 0.0066327
101.96 | 1.5166 | 0.00037424 | 0.0020754 | 73.9613 | 75.4779 | 0.9148 | 0.012215 | 74.7196 | 0.75828 | 74.4668 | 0.99721 | 0.01012 | 0.99756 | 0.010124
101.98 | 1.9611 | 0.00056136 | 0.0025763 | 73.9523 | 75.9134 | 0.9238 | 0.012335 | 74.9328 | 0.98053 | 74.606 | 1.0001 | 0.013086 | 1.0004 | 0.013091
102 | 2.3271 | 0.00074849 | 0.0031488 | 73.9442 | 76.2713 | 0.9319 | 0.012443 | 75.1078 | 1.1636 | 74.7199 | 1.0024 | 0.015529 | 1.0027 | 0.015534
102.02 | 2.7193 | 0.00074849 | 0.0035782 | 73.9238 | 76.6431 | 0.9523 | 0.012715 | 75.2835 | 1.3597 | 74.8302 | 1.0047 | 0.018146 | 1.0051 | 0.018153
102.04 | 3.0331 | 0.0011227 | 0.0040791 | 73.9008 | 76.9339 | 0.9753 | 0.013022 | 75.4174 | 1.5166 | 74.9118 | 1.0065 | 0.02024 | 1.0069 | 0.020247
102.06 | 3.3992 | 0.0013099 | 0.0045085 | 74.0831 | 77.4823 | 0.793 | 0.010588 | 75.7827 | 1.6996 | 75.2162 | 1.0114 | 0.022683 | 1.0118 | 0.022691
102.08 | 3.6345 | 0.001497 | 0.0047948 | 74.2716 | 77.9061 | 0.6045 | 0.0080715 | 76.0889 | 1.8173 | 75.4831 | 1.0155 | 0.024253 | 1.0158 | 0.024262
102.1 | 3.7391 | 0.0016841 | 0.0049379 | 74.064 | 77.8031 | 0.8121 | 0.010843 | 75.9335 | 1.8695 | 75.3104 | 1.0134 | 0.024951 | 1.0138 | 0.02496
102.12 | 3.9483 | 0.0018712 | 0.0052242 | 74.1647 | 78.113 | 0.7114 | 0.0094988 | 76.1388 | 1.9741 | 75.4808 | 1.0162 | 0.026347 | 1.0165 | 0.026356
102.14 | 4.0529 | 0.0020583 | 0.0052242 | 74.1046 | 78.1575 | 0.7715 | 0.010301 | 76.131 | 2.0264 | 75.4556 | 1.0161 | 0.027045 | 1.0164 | 0.027054
102.16 | 3.9744 | 0.0022455 | 0.0052242 | 74.3034 | 78.2778 | 0.5727 | 0.0076469 | 76.2906 | 1.9872 | 75.6282 | 1.0182 | 0.026521 | 1.0185 | 0.026531
102.18 | 3.7652 | 0.0022455 | 0.0049379 | 74.3231 | 78.0883 | 0.553 | 0.0073838 | 76.2057 | 1.8826 | 75.5782 | 1.017 | 0.025126 | 1.0174 | 0.025134
102.2 | 3.7129 | 0.0024326 | 0.0047948 | 74.4866 | 78.1995 | 0.3895 | 0.0052007 | 76.3431 | 1.8565 | 75.7242 | 1.0189 | 0.024777 | 1.0192 | 0.024785
102.22 | 3.5561 | 0.0024326 | 0.0043654 | 74.5608 | 78.1169 | 0.3153 | 0.00421 | 76.3388 | 1.778 | 75.7462 | 1.0188 | 0.02373 | 1.0192 | 0.023738
102.24 | 3.3207 | 0.0024326 | 0.0037213 | 74.3121 | 77.6328 | 0.564 | 0.0075307 | 75.9725 | 1.6604 | 75.419 | 1.0139 | 0.022159 | 1.0143 | 0.022167
102.26 | 2.9808 | 0.0024326 | 0.0028626 | 74.6113 | 77.5921 | 0.2648 | 0.0035357 | 76.1017 | 1.4904 | 75.6049 | 1.0157 | 0.019891 | 1.016 | 0.019898
102.28 | 2.6409 | 0.0024326 | 0.0019322 | 74.9361 | 77.577 | -0.06 | -0.00080114 | 76.2565 | 1.3204 | 75.8164 | 1.0177 | 0.017623 | 1.0181 | 0.017629
102.3 | 2.2748 | 0.0024326 | 0.00093033 | 75.0766 | 77.3514 | -0.2005 | -0.0026771 | 76.214 | 1.1374 | 75.8349 | 1.0172 | 0.01518 | 1.0175 | 0.015185
102.32 | 1.8042 | 0.0024326 | -0.00014313 | 75.1173 | 76.9215 | -0.2412 | -0.0032206 | 76.0194 | 0.90209 | 75.7187 | 1.0146 | 0.012039 | 1.0149 | 0.012044
102.34 | 1.3597 | 0.0022455 | -0.0010735 | 75.5096 | 76.8693 | -0.6335 | -0.0084587 | 76.1894 | 0.67984 | 75.9628 | 1.0168 | 0.0090731 | 1.0172 | 0.0090763
102.36 | 0.83672 | 0.0020583 | -0.0022185 | 75.4471 | 76.2838 | -0.571 | -0.0076242 | 75.8655 | 0.41836 | 75.726 | 1.0125 | 0.0055835 | 1.0129 | 0.0055854
102.38 | 0.39221 | 0.0018712 | -0.0034351 | 75.4594 | 75.8516 | -0.5833 | -0.0077884 | 75.6555 | 0.19611 | 75.5901 | 1.0097 | 0.0026173 | 1.0101 | 0.0026182
102.4 | -0.078443 | 0.001497 | -0.0047232 | 75.6737 | 75.5953 | -0.7976 | -0.01065 | 75.6345 | -0.039221 | 75.6476 | 1.0094 | -0.00052345 | 1.0098 | -0.00052363
102.42 | -0.52295 | 0.0013099 | -0.0062261 | 75.6751 | 75.1521 | -0.799 | -0.010668 | 75.4136 | -0.26148 | 75.5008 | 1.0065 | -0.0034897 | 1.0068 | -0.0034909
102.44 | -1.0982 | 0.00093561 | -0.0079436 | 75.8371 | 74.7389 | -0.961 | -0.012832 | 75.288 | -0.5491 | 75.471 | 1.0048 | -0.0073283 | 1.0052 | -0.0073309
102.46 | -1.5689 | 0.00056136 | -0.0093749 | 75.6019 | 74.033 | -0.7258 | -0.0096911 | 74.8175 | -0.78443 | 75.0789 | 0.99852 | -0.010469 | 0.99887 | -0.010473
102.48 | -2.0918 | 0.00018712 | -0.010591 | 75.8408 | 73.749 | -0.9647 | -0.012881 | 74.7949 | -1.0459 | 75.1435 | 0.99822 | -0.013959 | 0.99857 | -0.013964
102.5 | -2.484 | 0 | -0.01145 | 75.6695 | 73.1855 | -0.7934 | -0.010594 | 74.4275 | -1.242 | 74.8415 | 0.99331 | -0.016576 | 0.99366 | -0.016582
102.52 | -2.8762 | -0.00018712 | -0.012524 | 75.3821 | 72.5059 | -0.506 | -0.0067563 | 73.944 | -1.4381 | 74.4234 | 0.98686 | -0.019193 | 0.98721 | -0.0192
102.54 | -3.2161 | -0.00056136 | -0.013239 | 75.3672 | 72.1511 | -0.4911 | -0.0065573 | 73.7591 | -1.6081 | 74.2952 | 0.98439 | -0.021461 | 0.98474 | -0.021469
102.56 | -3.4515 | -0.00093561 | -0.01417 | 75.4079 | 71.9564 | -0.5318 | -0.0071007 | 73.6822 | -1.7257 | 74.2574 | 0.98337 | -0.023032 | 0.98371 | -0.02304
102.58 | -3.7391 | -0.00093561 | -0.014599 | 75.1651 | 71.426 | -0.289 | -0.0038588 | 73.2956 | -1.8695 | 73.9187 | 0.97821 | -0.024951 | 0.97855 | -0.02496
102.6 | -3.896 | -0.0013099 | -0.015315 | 75.3347 | 71.4387 | -0.4586 | -0.0061234 | 73.3867 | -1.948 | 74.036 | 0.97942 | -0.025998 | 0.97977 | -0.026007
102.62 | -4.0267 | -0.0013099 | -0.015744 | 75.2783 | 71.2516 | -0.4022 | -0.0053703 | 73.2649 | -2.0134 | 73.9361 | 0.9778 | -0.02687 | 0.97814 | -0.02688
102.64 | -4.079 | -0.0013099 | -0.015959 | 75.3058 | 71.2268 | -0.4297 | -0.0057375 | 73.2663 | -2.0395 | 73.9461 | 0.97782 | -0.027219 | 0.97816 | -0.027229
102.66 | -4.0529 | -0.0016841 | -0.016102 | 74.7542 | 70.7013 | 0.1219 | 0.0016276 | 72.7278 | -2.0264 | 73.4032 | 0.97063 | -0.027045 | 0.97097 | -0.027054
102.68 | -4.0267 | -0.0016841 | -0.01603 | 74.8403 | 70.8136 | 0.0358 | 0.00047801 | 72.8269 | -2.0134 | 73.4981 | 0.97195 | -0.02687 | 0.97229 | -0.02688
102.7 | -4.0267 | -0.0016841 | -0.015601 | 75.0358 | 71.0091 | -0.1597 | -0.0021324 | 73.0224 | -2.0134 | 73.6936 | 0.97456 | -0.02687 | 0.9749 | -0.02688
102.72 | -3.9221 | -0.0016841 | -0.014456 | 74.9329 | 71.0108 | -0.0568 | -0.00075841 | 72.9718 | -1.9611 | 73.6255 | 0.97389 | -0.026173 | 0.97423 | -0.026182
102.74 | -3.4776 | -0.0016841 | -0.011307 | 74.5743 | 71.0967 | 0.3018 | 0.0040297 | 72.8355 | -1.7388 | 73.4151 | 0.97207 | -0.023206 | 0.97241 | -0.023214
102.76 | -3.1638 | -0.0016841 | -0.0091602 | 74.7728 | 71.609 | 0.1033 | 0.0013793 | 73.1909 | -1.5819 | 73.7182 | 0.97681 | -0.021112 | 0.97715 | -0.02112
102.78 | -2.7978 | -0.0016841 | -0.0077289 | 74.3264 | 71.5286 | 0.5497 | 0.0073398 | 72.9275 | -1.3989 | 73.3938 | 0.9733 | -0.01867 | 0.97364 | -0.018676
102.8 | -2.3533 | -0.001497 | -0.0062976 | 74.333 | 71.9797 | 0.5431 | 0.0072516 | 73.1564 | -1.1766 | 73.5486 | 0.97635 | -0.015704 | 0.97669 | -0.015709
102.82 | -1.9349 | -0.001497 | -0.0049379 | 73.9736 | 72.0387 | 0.9025 | 0.01205 | 73.0061 | -0.96746 | 73.3286 | 0.97435 | -0.012912 | 0.97469 | -0.012916
102.84 | -1.412 | -0.0013099 | -0.0038644 | 73.994 | 72.582 | 0.8821 | 0.011778 | 73.288 | -0.70598 | 73.5233 | 0.97811 | -0.0094221 | 0.97845 | -0.0094254
102.86 | -1.0198 | -0.0011227 | -0.0025763 | 74.2463 | 73.2265 | 0.6298 | 0.0084093 | 73.7364 | -0.50988 | 73.9064 | 0.98409 | -0.0068049 | 0.98444 | -0.0068072
102.88 | -0.52295 | -0.00093561 | -0.0015028 | 74.0375 | 73.5145 | 0.8386 | 0.011197 | 73.776 | -0.26148 | 73.8632 | 0.98462 | -0.0034897 | 0.98496 | -0.0034909
102.9 | 0 | -0.00037424 | -0.00042938 | 74.084 | 74.084 | 0.7921 | 0.010576 | 74.084 | 0 | 74.084 | 0.98873 | 0 | 0.98908 | 0
102.92 | 0.5491 | -0.00018712 | 0.00050095 | 73.9295 | 74.4786 | 0.9466 | 0.012639 | 74.204 | 0.27455 | 74.1125 | 0.99033 | 0.0036642 | 0.99068 | 0.0036654
102.94 | 1.072 | 0.00018712 | 0.0012881 | 74.0468 | 75.1188 | 0.8293 | 0.011073 | 74.5828 | 0.53602 | 74.4041 | 0.99539 | 0.0071538 | 0.99574 | 0.0071563
102.96 | 1.4904 | 0.00037424 | 0.0020754 | 74.0325 | 75.5229 | 0.8436 | 0.011264 | 74.7777 | 0.7452 | 74.5293 | 0.99799 | 0.0099456 | 0.99834 | 0.009949
102.98 | 1.9872 | 0.00056136 | 0.0026479 | 74.1893 | 76.1765 | 0.6868 | 0.0091704 | 75.1829 | 0.99361 | 74.8517 | 1.0034 | 0.013261 | 1.0037 | 0.013265
103 | 2.3533 | 0.00093561 | 0.0031488 | 74.0529 | 76.4062 | 0.8232 | 0.010992 | 75.2295 | 1.1766 | 74.8373 | 1.004 | 0.015704 | 1.0044 | 0.015709
103.02 | 2.7716 | 0.0011227 | 0.0037213 | 74.118 | 76.8896 | 0.7581 | 0.010122 | 75.5038 | 1.3858 | 75.0419 | 1.0077 | 0.018495 | 1.008 | 0.018502
103.04 | 3.0854 | 0.0013099 | 0.0042223 | 74.3865 | 77.4719 | 0.4896 | 0.0065373 | 75.9292 | 1.5427 | 75.415 | 1.0134 | 0.020589 | 1.0137 | 0.020596
103.06 | 3.3469 | 0.0016841 | 0.0045085 | 74.0811 | 77.428 | 0.795 | 0.010615 | 75.7545 | 1.6734 | 75.1967 | 1.011 | 0.022334 | 1.0114 | 0.022342
103.08 | 3.6868 | 0.0018712 | 0.0047948 | 74.1831 | 77.8699 | 0.693 | 0.0092531 | 76.0265 | 1.8434 | 75.412 | 1.0147 | 0.024602 | 1.015 | 0.024611
103.1 | 3.8175 | 0.0020583 | 0.0050095 | 73.9816 | 77.7991 | 0.8945 | 0.011944 | 75.8904 | 1.9088 | 75.2541 | 1.0128 | 0.025475 | 1.0132 | 0.025483
103.12 | 3.9483 | 0.0022455 | 0.0052242 | 74.3428 | 78.2911 | 0.5333 | 0.0071208 | 76.3169 | 1.9741 | 75.6589 | 1.0185 | 0.026347 | 1.0189 | 0.026356
103.14 | 4.0267 | 0.0022455 | 0.0054389 | 74.2285 | 78.2552 | 0.6476 | 0.0086469 | 76.2419 | 2.0134 | 75.5707 | 1.0175 | 0.02687 | 1.0179 | 0.02688
103.16 | 3.9483 | 0.0026197 | 0.0052242 | 74.2642 | 78.2125 | 0.6119 | 0.0081703 | 76.2383 | 1.9741 | 75.5803 | 1.0175 | 0.026347 | 1.0178 | 0.026356
103.18 | 3.8698 | 0.0026197 | 0.005081 | 74.4692 | 78.339 | 0.4069 | 0.005433 | 76.4041 | 1.9349 | 75.7591 | 1.0197 | 0.025824 | 1.0201 | 0.025833
103.2 | 3.7652 | 0.0026197 | 0.0046516 | 74.4338 | 78.199 | 0.4423 | 0.0059057 | 76.3164 | 1.8826 | 75.6889 | 1.0185 | 0.025126 | 1.0189 | 0.025134
103.22 | 3.6084 | 0.0026197 | 0.0042223 | 74.7665 | 78.3749 | 0.1096 | 0.0014634 | 76.5707 | 1.8042 | 75.9693 | 1.0219 | 0.024079 | 1.0223 | 0.024087
103.24 | 3.4515 | 0.0026197 | 0.0035782 | 74.6353 | 78.0868 | 0.2408 | 0.0032152 | 76.361 | 1.7257 | 75.7858 | 1.0191 | 0.023032 | 1.0195 | 0.02304
103.26 | 3.0593 | 0.0026197 | 0.0028626 | 74.6093 | 77.6686 | 0.2668 | 0.0035624 | 76.1389 | 1.5296 | 75.6291 | 1.0162 | 0.020415 | 1.0165 | 0.020422
103.28 | 2.7193 | 0.0026197 | 0.0018607 | 74.8207 | 77.54 | 0.0554 | 0.00073972 | 76.1804 | 1.3597 | 75.7271 | 1.0167 | 0.018146 | 1.0171 | 0.018153
103.3 | 2.301 | 0.0026197 | 0.00093033 | 74.9675 | 77.2685 | -0.0914 | -0.0012204 | 76.118 | 1.1505 | 75.7345 | 1.0159 | 0.015355 | 1.0162 | 0.01536
103.32 | 1.8565 | 0.0022455 | -0.00014313 | 75.0275 | 76.884 | -0.1514 | -0.0020215 | 75.9557 | 0.92824 | 75.6463 | 1.0137 | 0.012388 | 1.0141 | 0.012393
103.34 | 1.4381 | 0.0020583 | -0.0012166 | 75.1971 | 76.6352 | -0.321 | -0.0042861 | 75.9162 | 0.71906 | 75.6765 | 1.0132 | 0.0095966 | 1.0135 | 0.0095999
103.36 | 0.94131 | 0.0018712 | -0.0023616 | 75.2076 | 76.1489 | -0.3315 | -0.0044263 | 75.6783 | 0.47066 | 75.5214 | 1.01 | 0.0062814 | 1.0104 | 0.0062836
103.38 | 0.47066 | 0.0016841 | -0.0035782 | 75.4759 | 75.9466 | -0.5998 | -0.0080087 | 75.7112 | 0.23533 | 75.6328 | 1.0104 | 0.0031407 | 1.0108 | 0.0031418
103.4 | -0.052295 | 0.001497 | -0.0049379 | 75.5656 | 75.5133 | -0.6895 | -0.0092064 | 75.5395 | -0.026148 | 75.5482 | 1.0082 | -0.00034897 | 1.0085 | -0.00034909
103.42 | -0.5491 | 0.0011227 | -0.0063692 | 75.6222 | 75.0731 | -0.7461 | -0.0099621 | 75.3477 | -0.27455 | 75.4392 | 1.0056 | -0.0036642 | 1.0059 | -0.0036654
103.44 | -1.0459 | 0.00074849 | -0.0080151 | 75.3998 | 74.3539 | -0.5237 | -0.0069926 | 74.8768 | -0.52295 | 75.0512 | 0.99931 | -0.0069793 | 0.99966 | -0.0069818
103.46 | -1.5427 | 0.00056136 | -0.009518 | 75.4417 | 73.899 | -0.5656 | -0.0075521 | 74.6703 | -0.77135 | 74.9275 | 0.99656 | -0.010295 | 0.9969 | -0.010298
103.48 | -2.0657 | 0.00018712 | -0.010591 | 75.6699 | 73.6042 | -0.7938 | -0.010599 | 74.6371 | -1.0328 | 74.9813 | 0.99611 | -0.013784 | 0.99646 | -0.013789
103.5 | -2.4579 | -0.00018712 | -0.011379 | 75.2173 | 72.7594 | -0.3412 | -0.0045558 | 73.9884 | -1.2289 | 74.398 | 0.98745 | -0.016401 | 0.9878 | -0.016407
103.52 | -2.8762 | -0.00018712 | -0.012524 | 75.3507 | 72.4745 | -0.4746 | -0.006337 | 73.9126 | -1.4381 | 74.392 | 0.98644 | -0.019193 | 0.98679 | -0.0192
103.54 | -3.19 | -0.00056136 | -0.013239 | 75.3519 | 72.1619 | -0.4758 | -0.006353 | 73.7569 | -1.595 | 74.2886 | 0.98437 | -0.021287 | 0.98471 | -0.021294
103.56 | -3.5038 | -0.00074849 | -0.014027 | 75.5834 | 72.0796 | -0.7073 | -0.0094441 | 73.8315 | -1.7519 | 74.4155 | 0.98536 | -0.023381 | 0.9857 | -0.023389
103.58 | -3.7914 | -0.00093561 | -0.014599 | 75.4648 | 71.6734 | -0.5887 | -0.0078605 | 73.5691 | -1.8957 | 74.201 | 0.98186 | -0.0253 | 0.9822 | -0.025309
103.6 | -3.9221 | -0.0011227 | -0.015172 | 75.4384 | 71.5163 | -0.5623 | -0.007508 | 73.4773 | -1.9611 | 74.131 | 0.98063 | -0.026173 | 0.98098 | -0.026182
103.62 | -4.079 | -0.0013099 | -0.015601 | 75.4109 | 71.3319 | -0.5348 | -0.0071408 | 73.3714 | -2.0395 | 74.0512 | 0.97922 | -0.027219 | 0.97956 | -0.027229
103.64 | -4.1313 | -0.001497 | -0.015959 | 75.0625 | 70.9312 | -0.1864 | -0.0024889 | 72.9968 | -2.0657 | 73.6854 | 0.97422 | -0.027568 | 0.97456 | -0.027578
103.66 | -4.079 | -0.001497 | -0.015959 | 75.0005 | 70.9215 | -0.1244 | -0.001661 | 72.961 | -2.0395 | 73.6408 | 0.97374 | -0.027219 | 0.97408 | -0.027229
103.68 | -4.0529 | -0.0016841 | -0.015887 | 75.073 | 71.0201 | -0.1969 | -0.0026291 | 73.0466 | -2.0264 | 73.722 | 0.97488 | -0.027045 | 0.97523 | -0.027054
103.7 | -3.9744 | -0.0016841 | -0.015458 | 75.1031 | 71.1287 | -0.227 | -0.003031 | 73.1159 | -1.9872 | 73.7783 | 0.97581 | -0.026521 | 0.97615 | -0.026531
103.72 | -3.896 | -0.0018712 | -0.014599 | 74.8636 | 70.9676 | 0.0125 | 0.0001669 | 72.9156 | -1.948 | 73.5649 | 0.97314 | -0.025998 | 0.97348 | -0.026007
103.74 | -3.5038 | -0.0018712 | -0.012237 | 74.5566 | 71.0528 | 0.3195 | 0.0042661 | 72.8047 | -1.7519 | 73.3887 | 0.97166 | -0.023381 | 0.972 | -0.023389
103.76 | -3.0854 | -0.0018712 | -0.009518 | 74.6488 | 71.5634 | 0.2273 | 0.003035 | 73.1061 | -1.5427 | 73.6203 | 0.97568 | -0.020589 | 0.97602 | -0.020596
103.78 | -2.7716 | -0.0018712 | -0.0081583 | 74.5964 | 71.8248 | 0.2797 | 0.0037346 | 73.2106 | -1.3858 | 73.6725 | 0.97707 | -0.018495 | 0.97742 | -0.018502
103.8 | -2.3794 | -0.0016841 | -0.0063692 | 74.29 | 71.9106 | 0.5861 | 0.0078258 | 73.1003 | -1.1897 | 73.4969 | 0.9756 | -0.015878 | 0.97594 | -0.015884
103.82 | -1.9349 | -0.001497 | -0.0053673 | 74.1301 | 72.1952 | 0.746 | 0.0099608 | 73.1626 | -0.96746 | 73.4851 | 0.97643 | -0.012912 | 0.97677 | -0.012916
103.84 | -1.5166 | -0.0013099 | -0.0040076 | 74.2672 | 72.7506 | 0.6089 | 0.0081302 | 73.5089 | -0.75828 | 73.7617 | 0.98106 | -0.01012 | 0.9814 | -0.010124
103.86 | -0.99361 | -0.0013099 | -0.002791 | 73.9897 | 72.9961 | 0.8864 | 0.011835 | 73.4929 | -0.4968 | 73.6585 | 0.98084 | -0.0066304 | 0.98118 | -0.0066327
103.88 | -0.4968 | -0.00093561 | -0.0017891 | 74.1366 | 73.6398 | 0.7395 | 0.009874 | 73.8882 | -0.2484 | 73.971 | 0.98612 | -0.0033152 | 0.98646 | -0.0033163
103.9 | 0 | -0.00074849 | -0.00057251 | 74.2642 | 74.2642 | 0.6119 | 0.0081703 | 74.2642 | 0 | 74.2642 | 0.99114 | 0 | 0.99148 | 0
103.92 | 0.52295 | -0.00037424 | 0.00028626 | 74.1609 | 74.6839 | 0.7152 | 0.0095496 | 74.4224 | 0.26148 | 74.3352 | 0.99325 | 0.0034897 | 0.99359 | 0.0034909
103.94 | 0.99361 | 0 | 0.0012166 | 74.2648 | 75.2584 | 0.6113 | 0.0081623 | 74.7616 | 0.4968 | 74.596 | 0.99777 | 0.0066304 | 0.99812 | 0.0066327
103.96 | 1.5689 | 0.00018712 | 0.0019322 | 74.3157 | 75.8846 | 0.5604 | 0.0074826 | 75.1001 | 0.78443 | 74.8387 | 1.0023 | 0.010469 | 1.0026 | 0.010473
103.98 | 1.8826 | 0.00037424 | 0.0024332 | 74.2629 | 76.1455 | 0.6132 | 0.0081876 | 75.2042 | 0.94131 | 74.8904 | 1.0037 | 0.012563 | 1.004 | 0.012567
104 | 2.3271 | 0.00056136 | 0.0031488 | 74.2803 | 76.6074 | 0.5958 | 0.0079553 | 75.4439 | 1.1636 | 75.056 | 1.0069 | 0.015529 | 1.0072 | 0.015534
104.02 | 2.7193 | 0.00093561 | 0.0035782 | 74.2477 | 76.967 | 0.6284 | 0.0083906 | 75.6074 | 1.3597 | 75.1541 | 1.0091 | 0.018146 | 1.0094 | 0.018153
104.04 | 3.007 | 0.0013099 | 0.003936 | 74.1789 | 77.1859 | 0.6972 | 0.0093092 | 75.6824 | 1.5035 | 75.1812 | 1.0101 | 0.020066 | 1.0104 | 0.020073
104.06 | 3.3992 | 0.001497 | 0.0043654 | 74.1408 | 77.54 | 0.7353 | 0.0098179 | 75.8404 | 1.6996 | 75.2739 | 1.0122 | 0.022683 | 1.0125 | 0.022691
104.08 | 3.5561 | 0.0016841 | 0.0047948 | 74.2648 | 77.8209 | 0.6113 | 0.0081623 | 76.0428 | 1.778 | 75.4502 | 1.0149 | 0.02373 | 1.0152 | 0.023738
104.1 | 3.7391 | 0.0018712 | 0.005081 | 74.5154 | 78.2545 | 0.3607 | 0.0048162 | 76.3849 | 1.8695 | 75.7618 | 1.0194 | 0.024951 | 1.0198 | 0.02496
104.12 | 3.896 | 0.0020583 | 0.0052242 | 74.3231 | 78.2191 | 0.553 | 0.0073838 | 76.2711 | 1.948 | 75.6218 | 1.0179 | 0.025998 | 1.0183 | 0.026007
104.14 | 3.9744 | 0.0022455 | 0.0053673 | 74.3755 | 78.3499 | 0.5006 | 0.0066842 | 76.3627 | 1.9872 | 75.7003 | 1.0191 | 0.026521 | 1.0195 | 0.026531
104.16 | 3.9483 | 0.0024326 | 0.0052242 | 74.497 | 78.4453 | 0.3791 | 0.0050619 | 76.4711 | 1.9741 | 75.8131 | 1.0206 | 0.026347 | 1.0209 | 0.026356
104.18 | 3.8437 | 0.0026197 | 0.005081 | 74.7778 | 78.6215 | 0.0983 | 0.0013125 | 76.6996 | 1.9218 | 76.059 | 1.0236 | 0.025649 | 1.024 | 0.025658
104.2 | 3.6868 | 0.0028068 | 0.0047948 | 74.779 | 78.4658 | 0.0971 | 0.0012965 | 76.6224 | 1.8434 | 76.0079 | 1.0226 | 0.024602 | 1.023 | 0.024611
104.22 | 3.5561 | 0.0028068 | 0.0045085 | 74.6608 | 78.2169 | 0.2153 | 0.0028747 | 76.4388 | 1.778 | 75.8462 | 1.0202 | 0.02373 | 1.0205 | 0.023738
104.24 | 3.3207 | 0.0028068 | 0.0038644 | 75.0581 | 78.3788 | -0.182 | -0.0024301 | 76.7185 | 1.6604 | 76.165 | 1.0239 | 0.022159 | 1.0242 | 0.022167
104.26 | 3.0331 | 0.0028068 | 0.0030057 | 75.1173 | 78.1504 | -0.2412 | -0.0032206 | 76.6339 | 1.5166 | 76.1283 | 1.0228 | 0.02024 | 1.0231 | 0.020247
104.28 | 2.7193 | 0.0026197 | 0.0020754 | 75.1948 | 77.9141 | -0.3187 | -0.0042554 | 76.5545 | 1.3597 | 76.1012 | 1.0217 | 0.018146 | 1.0221 | 0.018153
104.3 | 2.301 | 0.0026197 | 0.0010735 | 75.3133 | 77.6143 | -0.4372 | -0.0058376 | 76.4638 | 1.1505 | 76.0803 | 1.0205 | 0.015355 | 1.0208 | 0.01536
104.32 | 1.9088 | 0.0024326 | -7.1564e-05 | 75.3409 | 77.2497 | -0.4648 | -0.0062061 | 76.2953 | 0.95438 | 75.9772 | 1.0182 | 0.012737 | 1.0186 | 0.012742
104.34 | 1.3858 | 0.0022455 | -0.001145 | 75.5447 | 76.9305 | -0.6686 | -0.0089273 | 76.2376 | 0.69291 | 76.0066 | 1.0175 | 0.0092476 | 1.0178 | 0.0092508
104.36 | 0.94131 | 0.0018712 | -0.0023616 | 75.4396 | 76.3809 | -0.5635 | -0.007524 | 75.9103 | 0.47066 | 75.7534 | 1.0131 | 0.0062814 | 1.0135 | 0.0062836
104.38 | 0.41836 | 0.001497 | -0.0037213 | 75.5801 | 75.9985 | -0.704 | -0.0094 | 75.7893 | 0.20918 | 75.7196 | 1.0115 | 0.0027917 | 1.0118 | 0.0027927
104.4 | 0 | 0.0011227 | -0.005081 | 75.5171 | 75.5171 | -0.641 | -0.0085588 | 75.5171 | 0 | 75.5171 | 1.0079 | 0 | 1.0082 | 0
104.42 | -0.5491 | 0.00093561 | -0.0066554 | 75.5319 | 74.9828 | -0.6558 | -0.0087564 | 75.2574 | -0.27455 | 75.3489 | 1.0044 | -0.0036642 | 1.0047 | -0.0036654
104.44 | -0.99361 | 0.00056136 | -0.0081583 | 75.6554 | 74.6618 | -0.7793 | -0.010405 | 75.1586 | -0.4968 | 75.3242 | 1.0031 | -0.0066304 | 1.0034 | -0.0066327
104.46 | -1.5166 | 0.00037424 | -0.009518 | 75.6546 | 74.138 | -0.7785 | -0.010395 | 74.8963 | -0.75828 | 75.1491 | 0.99957 | -0.01012 | 0.99992 | -0.010124
104.48 | -2.0395 | 0 | -0.010591 | 75.6093 | 73.5698 | -0.7332 | -0.0097899 | 74.5895 | -1.0198 | 74.9295 | 0.99548 | -0.01361 | 0.99583 | -0.013614
104.5 | -2.4579 | -0.00037424 | -0.011808 | 75.5994 | 73.1415 | -0.7233 | -0.0096577 | 74.3705 | -1.2289 | 74.7801 | 0.99255 | -0.016401 | 0.9929 | -0.016407
104.52 | -2.7716 | -0.00074849 | -0.012667 | 75.7045 | 72.9329 | -0.8284 | -0.011061 | 74.3187 | -1.3858 | 74.7806 | 0.99186 | -0.018495 | 0.99221 | -0.018502
104.54 | -3.1638 | -0.00074849 | -0.013526 | 75.4145 | 72.2507 | -0.5384 | -0.0071889 | 73.8326 | -1.5819 | 74.3599 | 0.98538 | -0.021112 | 0.98572 | -0.02112
104.56 | -3.5038 | -0.0011227 | -0.014456 | 75.223 | 71.7192 | -0.3469 | -0.0046319 | 73.4711 | -1.7519 | 74.0551 | 0.98055 | -0.023381 | 0.98089 | -0.023389
104.58 | -3.7129 | -0.0011227 | -0.015028 | 75.3549 | 71.642 | -0.4788 | -0.0063931 | 73.4984 | -1.8565 | 74.1173 | 0.98092 | -0.024777 | 0.98126 | -0.024785
104.6 | -3.8437 | -0.0013099 | -0.015458 | 75.2322 | 71.3885 | -0.3561 | -0.0047548 | 73.3104 | -1.9218 | 73.951 | 0.97841 | -0.025649 | 0.97875 | -0.025658
104.62 | -4.0267 | -0.001497 | -0.015959 | 75.2628 | 71.2361 | -0.3867 | -0.0051633 | 73.2494 | -2.0134 | 73.9206 | 0.97759 | -0.02687 | 0.97793 | -0.02688
104.64 | -4.1052 | -0.0016841 | -0.016173 | 75.2358 | 71.1306 | -0.3597 | -0.0048028 | 73.1832 | -2.0526 | 73.8674 | 0.97671 | -0.027394 | 0.97705 | -0.027403
104.66 | -4.079 | -0.0016841 | -0.016102 | 75.2215 | 71.1425 | -0.3454 | -0.0046119 | 73.182 | -2.0395 | 73.8618 | 0.97669 | -0.027219 | 0.97703 | -0.027229
104.68 | -3.9744 | -0.0016841 | -0.015959 | 75.054 | 71.0796 | -0.1779 | -0.0023754 | 73.0668 | -1.9872 | 73.7292 | 0.97515 | -0.026521 | 0.9755 | -0.026531
104.7 | -3.9744 | -0.0016841 | -0.015386 | 74.8846 | 70.9102 | -0.0085 | -0.00011349 | 72.8974 | -1.9872 | 73.5598 | 0.97289 | -0.026521 | 0.97323 | -0.026531
104.72 | -3.8437 | -0.0016841 | -0.014027 | 75.1215 | 71.2778 | -0.2454 | -0.0032767 | 73.1997 | -1.9218 | 73.8403 | 0.97693 | -0.025649 | 0.97727 | -0.025658
104.74 | -3.3992 | -0.0016841 | -0.011021 | 74.7814 | 71.3822 | 0.0947 | 0.0012645 | 73.0818 | -1.6996 | 73.6483 | 0.97536 | -0.022683 | 0.9757 | -0.022691
104.76 | -3.1116 | -0.0016841 | -0.0092317 | 74.7697 | 71.6581 | 0.1064 | 0.0014207 | 73.2139 | -1.5558 | 73.7325 | 0.97712 | -0.020764 | 0.97746 | -0.020771
104.78 | -2.7455 | -0.0016841 | -0.0075858 | 74.7081 | 71.9626 | 0.168 | 0.0022432 | 73.3354 | -1.3727 | 73.7929 | 0.97874 | -0.018321 | 0.97908 | -0.018327
104.8 | -2.3271 | -0.0016841 | -0.0062261 | 74.529 | 72.2019 | 0.3471 | 0.0046346 | 73.3654 | -1.1636 | 73.7533 | 0.97914 | -0.015529 | 0.97948 | -0.015534
104.82 | -1.9088 | -0.001497 | -0.005081 | 74.4393 | 72.5305 | 0.4368 | 0.0058323 | 73.4849 | -0.95438 | 73.803 | 0.98074 | -0.012737 | 0.98108 | -0.012742
104.84 | -1.4643 | -0.0013099 | -0.0037213 | 74.2034 | 72.7391 | 0.6727 | 0.0089821 | 73.4713 | -0.73213 | 73.7153 | 0.98055 | -0.0097711 | 0.9809 | -0.0097745
104.86 | -0.94131 | -0.0011227 | -0.0025047 | 74.1519 | 73.2106 | 0.7242 | 0.0096697 | 73.6812 | -0.47066 | 73.8381 | 0.98336 | -0.0062814 | 0.9837 | -0.0062836
104.88 | -0.47066 | -0.00074849 | -0.0015028 | 74.2943 | 73.8236 | 0.5818 | 0.0077684 | 74.059 | -0.23533 | 74.1374 | 0.9884 | -0.0031407 | 0.98874 | -0.0031418
104.9 | 0 | -0.00074849 | -0.00057251 | 74.1566 | 74.1566 | 0.7195 | 0.009607 | 74.1566 | 0 | 74.1566 | 0.9897 | 0 | 0.99005 | 0
104.92 | 0.4968 | -0.00037424 | 0.00028626 | 74.1167 | 74.6135 | 0.7594 | 0.01014 | 74.3651 | 0.2484 | 74.2823 | 0.99248 | 0.0033152 | 0.99283 | 0.0033163
104.94 | 1.0198 | 0 | 0.0012881 | 74.2869 | 75.3067 | 0.5892 | 0.0078672 | 74.7968 | 0.50988 | 74.6268 | 0.99824 | 0.0068049 | 0.99859 | 0.0068072
104.96 | 1.4904 | 0.00018712 | 0.0019322 | 74.0861 | 75.5765 | 0.79 | 0.010548 | 74.8313 | 0.7452 | 74.5829 | 0.9987 | 0.0099456 | 0.99905 | 0.009949
104.98 | 1.8826 | 0.00018712 | 0.0025047 | 74.175 | 76.0576 | 0.7011 | 0.0093613 | 75.1163 | 0.94131 | 74.8025 | 1.0025 | 0.012563 | 1.0029 | 0.012567
105 | 2.3794 | 0.00074849 | 0.0031488 | 74.0951 | 76.4745 | 0.781 | 0.010428 | 75.2848 | 1.1897 | 74.8882 | 1.0048 | 0.015878 | 1.0051 | 0.015884
105.02 | 2.7193 | 0.0011227 | 0.0037213 | 74.2274 | 76.9467 | 0.6487 | 0.0086616 | 75.5871 | 1.3597 | 75.1338 | 1.0088 | 0.018146 | 1.0091 | 0.018153
105.04 | 3.0331 | 0.0013099 | 0.0040791 | 74.2145 | 77.2476 | 0.6616 | 0.0088339 | 75.7311 | 1.5166 | 75.2255 | 1.0107 | 0.02024 | 1.0111 | 0.020247
105.06 | 3.3992 | 0.001497 | 0.0045085 | 74.1968 | 77.596 | 0.6793 | 0.0090702 | 75.8964 | 1.6996 | 75.3299 | 1.0129 | 0.022683 | 1.0133 | 0.022691
105.08 | 3.6345 | 0.0016841 | 0.0049379 | 74.4491 | 78.0836 | 0.427 | 0.0057014 | 76.2664 | 1.8173 | 75.6606 | 1.0179 | 0.024253 | 1.0182 | 0.024262
105.1 | 3.6607 | 0.0018712 | 0.005081 | 74.5192 | 78.1799 | 0.3569 | 0.0047654 | 76.3495 | 1.8303 | 75.7394 | 1.019 | 0.024428 | 1.0193 | 0.024436
105.12 | 3.9483 | 0.0024326 | 0.0053673 | 74.7138 | 78.6621 | 0.1623 | 0.0021671 | 76.6879 | 1.9741 | 76.0299 | 1.0235 | 0.026347 | 1.0238 | 0.026356
105.14 | 4.0006 | 0.0026197 | 0.0053673 | 74.7679 | 78.7685 | 0.1082 | 0.0014447 | 76.7682 | 2.0003 | 76.1014 | 1.0246 | 0.026696 | 1.0249 | 0.026705
105.16 | 3.9483 | 0.0026197 | 0.0053673 | 74.6236 | 78.5719 | 0.2525 | 0.0033715 | 76.5977 | 1.9741 | 75.9397 | 1.0223 | 0.026347 | 1.0226 | 0.026356
105.18 | 3.7914 | 0.0028068 | 0.0052242 | 74.6799 | 78.4713 | 0.1962 | 0.0026197 | 76.5756 | 1.8957 | 75.9437 | 1.022 | 0.0253 | 1.0223 | 0.025309
105.2 | 3.7129 | 0.0028068 | 0.005081 | 74.7488 | 78.4617 | 0.1273 | 0.0016997 | 76.6053 | 1.8565 | 75.9864 | 1.0224 | 0.024777 | 1.0227 | 0.024785
105.22 | 3.5561 | 0.0029939 | 0.0046516 | 75.0203 | 78.5764 | -0.1442 | -0.0019254 | 76.7983 | 1.778 | 76.2057 | 1.025 | 0.02373 | 1.0253 | 0.023738
105.24 | 3.3207 | 0.0029939 | 0.0040076 | 74.8134 | 78.1341 | 0.0627 | 0.00083719 | 76.4738 | 1.6604 | 75.9203 | 1.0206 | 0.022159 | 1.021 | 0.022167
105.26 | 3.007 | 0.0029939 | 0.0031488 | 75.2181 | 78.2251 | -0.342 | -0.0045665 | 76.7216 | 1.5035 | 76.2204 | 1.0239 | 0.020066 | 1.0243 | 0.020073
105.28 | 2.667 | 0.0029939 | 0.00229 | 75.4747 | 78.1417 | -0.5986 | -0.0079927 | 76.8082 | 1.3335 | 76.3637 | 1.0251 | 0.017797 | 1.0254 | 0.017804
105.3 | 2.2748 | 0.0029939 | 0.0012166 | 75.4734 | 77.7482 | -0.5973 | -0.0079753 | 76.6108 | 1.1374 | 76.2317 | 1.0225 | 0.01518 | 1.0228 | 0.015185
105.32 | 1.8826 | 0.0028068 | 0.00014313 | 75.7031 | 77.5857 | -0.827 | -0.011042 | 76.6444 | 0.94131 | 76.3306 | 1.0229 | 0.012563 | 1.0233 | 0.012567
105.34 | 1.3858 | 0.0024326 | -0.0010019 | 75.7632 | 77.149 | -0.8871 | -0.011845 | 76.4561 | 0.69291 | 76.2251 | 1.0204 | 0.0092476 | 1.0207 | 0.0092508
105.36 | 0.94131 | 0.0020583 | -0.0020754 | 75.8089 | 76.7502 | -0.9328 | -0.012455 | 76.2796 | 0.47066 | 76.1227 | 1.018 | 0.0062814 | 1.0184 | 0.0062836
105.38 | 0.41836 | 0.0016841 | -0.0034351 | 75.5632 | 75.9816 | -0.6871 | -0.0091744 | 75.7724 | 0.20918 | 75.7027 | 1.0113 | 0.0027917 | 1.0116 | 0.0027927
105.4 | -0.026148 | 0.001497 | -0.0047232 | 75.9095 | 75.8834 | -1.0334 | -0.013798 | 75.8964 | -0.013074 | 75.9008 | 1.0129 | -0.00017448 | 1.0133 | -0.00017454
105.42 | -0.5491 | 0.0013099 | -0.0063692 | 75.9003 | 75.3512 | -1.0242 | -0.013675 | 75.6258 | -0.27455 | 75.7173 | 1.0093 | -0.0036642 | 1.0097 | -0.0036654
105.44 | -1.1243 | 0.00074849 | -0.0081583 | 75.6663 | 74.542 | -0.7902 | -0.010551 | 75.1041 | -0.56217 | 75.2915 | 1.0023 | -0.0075028 | 1.0027 | -0.0075054
105.46 | -1.5427 | 0.00037424 | -0.0096611 | 75.6135 | 74.0708 | -0.7374 | -0.009846 | 74.8421 | -0.77135 | 75.0993 | 0.99885 | -0.010295 | 0.9992 | -0.010298
105.48 | -1.9611 | 0 | -0.010735 | 75.4882 | 73.5271 | -0.6121 | -0.0081729 | 74.5077 | -0.98053 | 74.8345 | 0.99438 | -0.013086 | 0.99473 | -0.013091
105.5 | -2.5625 | -0.00018712 | -0.01188 | 75.3837 | 72.8212 | -0.5076 | -0.0067776 | 74.1025 | -1.2812 | 74.5295 | 0.98898 | -0.017099 | 0.98932 | -0.017105
105.52 | -2.9285 | -0.00056136 | -0.012667 | 75.5336 | 72.6051 | -0.6575 | -0.0087791 | 74.0693 | -1.4643 | 74.5574 | 0.98853 | -0.019542 | 0.98888 | -0.019549
105.54 | -3.2161 | -0.00074849 | -0.013526 | 75.3439 | 72.1278 | -0.4678 | -0.0062462 | 73.7358 | -1.6081 | 74.2719 | 0.98408 | -0.021461 | 0.98443 | -0.021469
105.56 | -3.5038 | -0.0011227 | -0.014456 | 75.4866 | 71.9828 | -0.6105 | -0.0081516 | 73.7347 | -1.7519 | 74.3187 | 0.98407 | -0.023381 | 0.98441 | -0.023389
105.58 | -3.7652 | -0.0013099 | -0.015028 | 75.4908 | 71.7256 | -0.6147 | -0.0082077 | 73.6082 | -1.8826 | 74.2357 | 0.98238 | -0.025126 | 0.98272 | -0.025134
105.6 | -3.9221 | -0.0013099 | -0.015601 | 75.2751 | 71.353 | -0.399 | -0.0053276 | 73.314 | -1.9611 | 73.9677 | 0.97845 | -0.026173 | 0.9788 | -0.026182
105.62 | -4.0267 | -0.001497 | -0.015959 | 75.1577 | 71.131 | -0.2816 | -0.00376 | 73.1443 | -2.0134 | 73.8155 | 0.97619 | -0.02687 | 0.97653 | -0.02688
105.64 | -4.0267 | -0.0016841 | -0.016245 | 75.2561 | 71.2294 | -0.38 | -0.0050739 | 73.2427 | -2.0134 | 73.9139 | 0.9775 | -0.02687 | 0.97784 | -0.02688
105.66 | -4.0006 | -0.0018712 | -0.016245 | 74.9885 | 70.9879 | -0.1124 | -0.0015008 | 72.9882 | -2.0003 | 73.655 | 0.97411 | -0.026696 | 0.97445 | -0.026705
105.68 | -4.0006 | -0.0018712 | -0.016388 | 74.9526 | 70.952 | -0.0765 | -0.0010214 | 72.9523 | -2.0003 | 73.6191 | 0.97363 | -0.026696 | 0.97397 | -0.026705
105.7 | -3.9744 | -0.0018712 | -0.016102 | 74.8649 | 70.8905 | 0.0112 | 0.00014955 | 72.8777 | -1.9872 | 73.5401 | 0.97263 | -0.026521 | 0.97297 | -0.026531
105.72 | -3.8175 | -0.0018712 | -0.014885 | 74.812 | 70.9945 | 0.0641 | 0.00085588 | 72.9032 | -1.9088 | 73.5395 | 0.97297 | -0.025475 | 0.97331 | -0.025483
105.74 | -3.4515 | -0.0018712 | -0.011736 | 74.7132 | 71.2617 | 0.1629 | 0.0021751 | 72.9875 | -1.7257 | 73.5627 | 0.9741 | -0.023032 | 0.97444 | -0.02304
105.76 | -3.1116 | -0.0018712 | -0.009518 | 74.1144 | 71.0028 | 0.7617 | 0.01017 | 72.5586 | -1.5558 | 73.0772 | 0.96837 | -0.020764 | 0.96871 | -0.020771
105.78 | -2.7455 | -0.0018712 | -0.007872 | 74.3561 | 71.6106 | 0.52 | 0.0069432 | 72.9834 | -1.3727 | 73.4409 | 0.97404 | -0.018321 | 0.97438 | -0.018327
105.8 | -2.3794 | -0.0016841 | -0.0063692 | 74.2849 | 71.9055 | 0.5912 | 0.0078939 | 73.0952 | -1.1897 | 73.4918 | 0.97553 | -0.015878 | 0.97587 | -0.015884
105.82 | -1.8826 | -0.0013099 | -0.0048663 | 74.4011 | 72.5185 | 0.475 | 0.0063423 | 73.4598 | -0.94131 | 73.7736 | 0.9804 | -0.012563 | 0.98074 | -0.012567
105.84 | -1.4904 | -0.0013099 | -0.0037213 | 74.1167 | 72.6263 | 0.7594 | 0.01014 | 73.3715 | -0.7452 | 73.6199 | 0.97922 | -0.0099456 | 0.97956 | -0.009949
105.86 | -0.96746 | -0.00093561 | -0.0025047 | 74.4368 | 73.4693 | 0.4393 | 0.0058657 | 73.9531 | -0.48373 | 74.1143 | 0.98698 | -0.0064559 | 0.98733 | -0.0064581
105.88 | -0.4968 | -0.00074849 | -0.0015028 | 74.0082 | 73.5114 | 0.8679 | 0.011588 | 73.7598 | -0.2484 | 73.8426 | 0.9844 | -0.0033152 | 0.98475 | -0.0033163
105.9 | 0 | -0.00037424 | -0.00042938 | 74.2495 | 74.2495 | 0.6266 | 0.0083665 | 74.2495 | 0 | 74.2495 | 0.99094 | 0 | 0.99129 | 0
105.92 | 0.47066 | 0 | 0.00050095 | 74.2573 | 74.728 | 0.6188 | 0.0082624 | 74.4926 | 0.23533 | 74.4142 | 0.99418 | 0.0031407 | 0.99453 | 0.0031418
105.94 | 0.94131 | 0 | 0.0012881 | 74.1475 | 75.0888 | 0.7286 | 0.0097285 | 74.6182 | 0.47066 | 74.4613 | 0.99586 | 0.0062814 | 0.99621 | 0.0062836
105.96 | 1.5166 | 0.00037424 | 0.0020754 | 74.1292 | 75.6458 | 0.7469 | 0.0099728 | 74.8875 | 0.75828 | 74.6347 | 0.99945 | 0.01012 | 0.9998 | 0.010124
105.98 | 1.9349 | 0.00074849 | 0.0027194 | 74.1366 | 76.0715 | 0.7395 | 0.009874 | 75.1041 | 0.96746 | 74.7816 | 1.0023 | 0.012912 | 1.0027 | 0.012916
106 | 2.301 | 0.0011227 | 0.0032919 | 74.2803 | 76.5813 | 0.5958 | 0.0079553 | 75.4308 | 1.1505 | 75.0473 | 1.0067 | 0.015355 | 1.0071 | 0.01536
106.02 | 2.7716 | 0.0013099 | 0.0036498 | 74.3525 | 77.1241 | 0.5236 | 0.0069913 | 75.7383 | 1.3858 | 75.2764 | 1.0108 | 0.018495 | 1.0112 | 0.018502
106.04 | 3.007 | 0.0013099 | 0.0042223 | 74.2869 | 77.2939 | 0.5892 | 0.0078672 | 75.7904 | 1.5035 | 75.2892 | 1.0115 | 0.020066 | 1.0119 | 0.020073
106.06 | 3.3207 | 0.0016841 | 0.0045085 | 74.5141 | 77.8348 | 0.362 | 0.0048335 | 76.1745 | 1.6604 | 75.621 | 1.0166 | 0.022159 | 1.017 | 0.022167
106.08 | 3.6868 | 0.0018712 | 0.0049379 | 74.0479 | 77.7347 | 0.8282 | 0.011058 | 75.8913 | 1.8434 | 75.2768 | 1.0129 | 0.024602 | 1.0132 | 0.024611
106.1 | 3.8175 | 0.0020583 | 0.005081 | 74.325 | 78.1425 | 0.5511 | 0.0073584 | 76.2338 | 1.9088 | 75.5975 | 1.0174 | 0.025475 | 1.0178 | 0.025483
106.12 | 3.9744 | 0.0022455 | 0.0053673 | 74.175 | 78.1494 | 0.7011 | 0.0093613 | 76.1622 | 1.9872 | 75.4998 | 1.0165 | 0.026521 | 1.0168 | 0.026531
106.14 | 4.0006 | 0.0026197 | 0.0053673 | 74.4405 | 78.4411 | 0.4356 | 0.0058163 | 76.4408 | 2.0003 | 75.774 | 1.0202 | 0.026696 | 1.0205 | 0.026705
106.16 | 3.9483 | 0.0028068 | 0.0053673 | 74.4423 | 78.3906 | 0.4338 | 0.0057922 | 76.4164 | 1.9741 | 75.7584 | 1.0199 | 0.026347 | 1.0202 | 0.026356
106.18 | 3.896 | 0.0028068 | 0.0052242 | 74.7806 | 78.6766 | 0.0955 | 0.0012751 | 76.7286 | 1.948 | 76.0793 | 1.024 | 0.025998 | 1.0244 | 0.026007
106.2 | 3.7129 | 0.0028068 | 0.0047948 | 75.0581 | 78.771 | -0.182 | -0.0024301 | 76.9146 | 1.8565 | 76.2957 | 1.0265 | 0.024777 | 1.0269 | 0.024785
106.22 | 3.5561 | 0.0029939 | 0.0045085 | 74.9305 | 78.4866 | -0.0544 | -0.00072636 | 76.7085 | 1.778 | 76.1159 | 1.0238 | 0.02373 | 1.0241 | 0.023738
106.24 | 3.2946 | 0.0029939 | 0.0037929 | 74.874 | 78.1686 | 0.0021 | 2.804e-05 | 76.5213 | 1.6473 | 75.9722 | 1.0213 | 0.021985 | 1.0216 | 0.021993
106.26 | 3.007 | 0.0029939 | 0.0030057 | 75.1721 | 78.1791 | -0.296 | -0.0039523 | 76.6756 | 1.5035 | 76.1744 | 1.0233 | 0.020066 | 1.0237 | 0.020073
106.28 | 2.667 | 0.0029939 | 0.0021469 | 75.0983 | 77.7653 | -0.2222 | -0.0029669 | 76.4318 | 1.3335 | 75.9873 | 1.0201 | 0.017797 | 1.0204 | 0.017804
106.3 | 2.2225 | 0.0028068 | 0.0012166 | 75.0811 | 77.3036 | -0.205 | -0.0027372 | 76.1924 | 1.1113 | 75.8219 | 1.0169 | 0.014831 | 1.0172 | 0.014836
106.32 | 1.8042 | 0.0026197 | 0 | 75.2924 | 77.0966 | -0.4163 | -0.0055586 | 76.1945 | 0.90209 | 75.8938 | 1.0169 | 0.012039 | 1.0173 | 0.012044
106.34 | 1.3335 | 0.0024326 | -0.001145 | 75.2813 | 76.6148 | -0.4052 | -0.0054103 | 75.9481 | 0.66676 | 75.7258 | 1.0136 | 0.0088987 | 1.014 | 0.0089018
106.36 | 0.86287 | 0.0022455 | -0.0022185 | 75.4594 | 76.3223 | -0.5833 | -0.0077884 | 75.8908 | 0.43143 | 75.747 | 1.0128 | 0.005758 | 1.0132 | 0.00576
106.38 | 0.39221 | 0.0016841 | -0.0035782 | 75.7456 | 76.1378 | -0.8695 | -0.01161 | 75.9417 | 0.19611 | 75.8763 | 1.0135 | 0.0026173 | 1.0139 | 0.0026182
106.4 | -0.078443 | 0.0013099 | -0.0048663 | 75.6411 | 75.5627 | -0.765 | -0.010214 | 75.6019 | -0.039221 | 75.615 | 1.009 | -0.00052345 | 1.0093 | -0.00052363
106.42 | -0.52295 | 0.0011227 | -0.0063692 | 75.5896 | 75.0666 | -0.7135 | -0.0095269 | 75.3281 | -0.26148 | 75.4153 | 1.0053 | -0.0034897 | 1.0057 | -0.0034909
106.44 | -1.072 | 0.0011227 | -0.0080151 | 75.6356 | 74.5636 | -0.7595 | -0.010141 | 75.0996 | -0.53602 | 75.2783 | 1.0023 | -0.0071538 | 1.0026 | -0.0071563
106.46 | -1.595 | 0.00056136 | -0.009518 | 75.595 | 74 | -0.7189 | -0.009599 | 74.7975 | -0.7975 | 75.0633 | 0.99825 | -0.010643 | 0.9986 | -0.010647
106.48 | -2.0657 | 0.00018712 | -0.010591 | 75.6818 | 73.6161 | -0.8057 | -0.010758 | 74.649 | -1.0328 | 74.9932 | 0.99627 | -0.013784 | 0.99662 | -0.013789
106.5 | -2.5102 | -0.00018712 | -0.011593 | 75.5908 | 73.0806 | -0.7147 | -0.0095429 | 74.3357 | -1.2551 | 74.7541 | 0.99209 | -0.01675 | 0.99244 | -0.016756
106.52 | -2.8501 | -0.00018712 | -0.012524 | 75.5417 | 72.6916 | -0.6656 | -0.0088873 | 74.1167 | -1.425 | 74.5917 | 0.98917 | -0.019019 | 0.98951 | -0.019025
106.54 | -3.2161 | -0.00056136 | -0.013239 | 75.6841 | 72.468 | -0.808 | -0.010789 | 74.076 | -1.6081 | 74.6121 | 0.98862 | -0.021461 | 0.98897 | -0.021469
106.56 | -3.5561 | -0.00074849 | -0.01417 | 75.4348 | 71.8787 | -0.5587 | -0.0074599 | 73.6568 | -1.778 | 74.2494 | 0.98303 | -0.02373 | 0.98337 | -0.023738
106.58 | -3.7652 | -0.00093561 | -0.014742 | 75.4439 | 71.6787 | -0.5678 | -0.0075814 | 73.5613 | -1.8826 | 74.1888 | 0.98175 | -0.025126 | 0.9821 | -0.025134
106.6 | -3.9221 | -0.0011227 | -0.015315 | 75.1825 | 71.2604 | -0.3064 | -0.0040911 | 73.2214 | -1.9611 | 73.8751 | 0.97722 | -0.026173 | 0.97756 | -0.026182
106.62 | -4.0267 | -0.0013099 | -0.015816 | 75.1754 | 71.1487 | -0.2993 | -0.0039963 | 73.162 | -2.0134 | 73.8332 | 0.97643 | -0.02687 | 0.97677 | -0.02688
106.64 | -4.1313 | -0.001497 | -0.01603 | 75.1265 | 70.9952 | -0.2504 | -0.0033434 | 73.0608 | -2.0657 | 73.7494 | 0.97508 | -0.027568 | 0.97542 | -0.027578
106.66 | -4.079 | -0.0016841 | -0.016102 | 75.3421 | 71.2631 | -0.466 | -0.0062222 | 73.3026 | -2.0395 | 73.9824 | 0.9783 | -0.027219 | 0.97864 | -0.027229
106.68 | -4.0267 | -0.0016841 | -0.016102 | 74.86 | 70.8333 | 0.0161 | 0.00021497 | 72.8466 | -2.0134 | 73.5178 | 0.97222 | -0.02687 | 0.97256 | -0.02688
106.7 | -3.9744 | -0.0018712 | -0.015959 | 74.9748 | 71.0004 | -0.0987 | -0.0013179 | 72.9876 | -1.9872 | 73.65 | 0.9741 | -0.026521 | 0.97444 | -0.026531
106.72 | -3.896 | -0.0018712 | -0.015315 | 74.8218 | 70.9258 | 0.0543 | 0.00072503 | 72.8738 | -1.948 | 73.5231 | 0.97258 | -0.025998 | 0.97292 | -0.026007
106.74 | -3.6607 | -0.0018712 | -0.013096 | 74.483 | 70.8223 | 0.3931 | 0.0052488 | 72.6527 | -1.8303 | 73.2628 | 0.96963 | -0.024428 | 0.96997 | -0.024436
106.76 | -3.19 | -0.0018712 | -0.009518 | 74.5566 | 71.3666 | 0.3195 | 0.0042661 | 72.9616 | -1.595 | 73.4933 | 0.97375 | -0.021287 | 0.97409 | -0.021294
106.78 | -2.7716 | -0.0016841 | -0.007872 | 74.4166 | 71.645 | 0.4595 | 0.0061354 | 73.0308 | -1.3858 | 73.4927 | 0.97467 | -0.018495 | 0.97501 | -0.018502
106.8 | -2.4056 | -0.001497 | -0.0062261 | 74.4172 | 72.0116 | 0.4589 | 0.0061274 | 73.2144 | -1.2028 | 73.6153 | 0.97713 | -0.016052 | 0.97747 | -0.016058
106.82 | -1.9611 | -0.0013099 | -0.0048663 | 74.2813 | 72.3202 | 0.5948 | 0.0079419 | 73.3008 | -0.98053 | 73.6276 | 0.97828 | -0.013086 | 0.97862 | -0.013091
106.84 | -1.4643 | -0.00093561 | -0.0036498 | 74.2274 | 72.7631 | 0.6487 | 0.0086616 | 73.4953 | -0.73213 | 73.7393 | 0.98087 | -0.0097711 | 0.98122 | -0.0097745
106.86 | -1.0198 | -0.00074849 | -0.0024332 | 74.0634 | 73.0436 | 0.8127 | 0.010851 | 73.5535 | -0.50988 | 73.7235 | 0.98165 | -0.0068049 | 0.98199 | -0.0068072
106.88 | -0.47066 | -0.00056136 | -0.0013597 | 74.1819 | 73.7112 | 0.6942 | 0.0092692 | 73.9466 | -0.23533 | 74.025 | 0.9869 | -0.0031407 | 0.98724 | -0.0031418
106.9 | 0 | -0.00037424 | -0.00042938 | 74.3237 | 74.3237 | 0.5524 | 0.0073758 | 74.3237 | 0 | 74.3237 | 0.99193 | 0 | 0.99228 | 0
106.92 | 0.47066 | 0 | 0.00064407 | 74.2612 | 74.7319 | 0.6149 | 0.0082103 | 74.4965 | 0.23533 | 74.4181 | 0.99424 | 0.0031407 | 0.99458 | 0.0031418
106.94 | 1.072 | 0.00018712 | 0.0015028 | 73.9053 | 74.9773 | 0.9708 | 0.012962 | 74.4413 | 0.53602 | 74.2626 | 0.9935 | 0.0071538 | 0.99385 | 0.0071563
106.96 | 1.4643 | 0.00037424 | 0.0020754 | 74.425 | 75.8893 | 0.4511 | 0.0060232 | 75.1571 | 0.73213 | 74.9131 | 1.0031 | 0.0097711 | 1.0034 | 0.0097745
106.98 | 2.0134 | 0.00056136 | 0.0027194 | 74.2618 | 76.2752 | 0.6143 | 0.0082023 | 75.2685 | 1.0067 | 74.9329 | 1.0045 | 0.013435 | 1.0049 | 0.01344
107 | 2.4317 | 0.00093561 | 0.0032204 | 74.1462 | 76.5779 | 0.7299 | 0.0097458 | 75.3621 | 1.2159 | 74.9568 | 1.0058 | 0.016227 | 1.0061 | 0.016233
107.02 | 2.7455 | 0.0011227 | 0.0037213 | 74.4166 | 77.1621 | 0.4595 | 0.0061354 | 75.7893 | 1.3727 | 75.3318 | 1.0115 | 0.018321 | 1.0118 | 0.018327
107.04 | 3.0854 | 0.001497 | 0.0042223 | 74.18 | 77.2654 | 0.6961 | 0.0092945 | 75.7227 | 1.5427 | 75.2085 | 1.0106 | 0.020589 | 1.011 | 0.020596
107.06 | 3.373 | 0.0016841 | 0.0045085 | 74.2219 | 77.5949 | 0.6542 | 0.0087351 | 75.9084 | 1.6865 | 75.3462 | 1.0131 | 0.022508 | 1.0134 | 0.022516
107.08 | 3.6868 | 0.0018712 | 0.0049379 | 74.1861 | 77.8729 | 0.69 | 0.0092131 | 76.0295 | 1.8434 | 75.415 | 1.0147 | 0.024602 | 1.015 | 0.024611
107.1 | 3.8437 | 0.0020583 | 0.0049379 | 74.0523 | 77.896 | 0.8238 | 0.011 | 75.9741 | 1.9218 | 75.3335 | 1.014 | 0.025649 | 1.0143 | 0.025658
107.12 | 3.9483 | 0.0022455 | 0.0052957 | 73.981 | 77.9293 | 0.8951 | 0.011952 | 75.9551 | 1.9741 | 75.2971 | 1.0137 | 0.026347 | 1.0141 | 0.026356
107.14 | 4.0006 | 0.0022455 | 0.0053673 | 74.0873 | 78.0879 | 0.7888 | 0.010532 | 76.0876 | 2.0003 | 75.4208 | 1.0155 | 0.026696 | 1.0158 | 0.026705
107.16 | 3.9744 | 0.0024326 | 0.0053673 | 74.2561 | 78.2305 | 0.62 | 0.0082784 | 76.2433 | 1.9872 | 75.5809 | 1.0175 | 0.026521 | 1.0179 | 0.026531
107.18 | 3.896 | 0.0024326 | 0.005081 | 74.4109 | 78.3069 | 0.4652 | 0.0062115 | 76.3589 | 1.948 | 75.7096 | 1.0191 | 0.025998 | 1.0194 | 0.026007
107.2 | 3.7391 | 0.0024326 | 0.0047948 | 74.5652 | 78.3043 | 0.3109 | 0.0041512 | 76.4347 | 1.8695 | 75.8116 | 1.0201 | 0.024951 | 1.0205 | 0.02496
107.22 | 3.5822 | 0.0024326 | 0.0042938 | 74.5928 | 78.175 | 0.2833 | 0.0037827 | 76.3839 | 1.7911 | 75.7869 | 1.0194 | 0.023904 | 1.0198 | 0.023913
107.24 | 3.373 | 0.0024326 | 0.0035782 | 74.6081 | 77.9811 | 0.268 | 0.0035784 | 76.2946 | 1.6865 | 75.7324 | 1.0182 | 0.022508 | 1.0186 | 0.022516
107.26 | 2.9547 | 0.0024326 | 0.0028626 | 74.9625 | 77.9172 | -0.0864 | -0.0011536 | 76.4398 | 1.4773 | 75.9474 | 1.0202 | 0.019717 | 1.0205 | 0.019724
107.28 | 2.667 | 0.0024326 | 0.0017891 | 74.8987 | 77.5657 | -0.0226 | -0.00030176 | 76.2322 | 1.3335 | 75.7877 | 1.0174 | 0.017797 | 1.0178 | 0.017804
107.3 | 2.3271 | 0.0022455 | 0.00093033 | 74.8526 | 77.1797 | 0.0235 | 0.00031378 | 76.0162 | 1.1636 | 75.6283 | 1.0145 | 0.015529 | 1.0149 | 0.015534
107.32 | 1.778 | 0.0022455 | -0.00014313 | 75.0873 | 76.8653 | -0.2112 | -0.00282 | 75.9763 | 0.88902 | 75.68 | 1.014 | 0.011865 | 1.0143 | 0.011869
107.34 | 1.3858 | 0.0020583 | -0.0012881 | 75.2911 | 76.6769 | -0.415 | -0.0055412 | 75.984 | 0.69291 | 75.753 | 1.0141 | 0.0092476 | 1.0144 | 0.0092508
107.36 | 0.91516 | 0.0016841 | -0.0025047 | 75.46 | 76.3752 | -0.5839 | -0.0077964 | 75.9176 | 0.45758 | 75.7651 | 1.0132 | 0.0061069 | 1.0136 | 0.0061091
107.38 | 0.44451 | 0.001497 | -0.0037213 | 75.5238 | 75.9683 | -0.6477 | -0.0086483 | 75.7461 | 0.22225 | 75.672 | 1.0109 | 0.0029662 | 1.0113 | 0.0029673
107.4 | -0.026148 | 0.0011227 | -0.005081 | 75.5495 | 75.5234 | -0.6734 | -0.0089914 | 75.5364 | -0.013074 | 75.5408 | 1.0081 | -0.00017448 | 1.0085 | -0.00017454
107.42 | -0.52295 | 0.00093561 | -0.0066554 | 75.506 | 74.983 | -0.6299 | -0.0084106 | 75.2445 | -0.26148 | 75.3317 | 1.0042 | -0.0034897 | 1.0046 | -0.0034909
107.44 | -1.0198 | 0.00074849 | -0.0083014 | 75.6381 | 74.6183 | -0.762 | -0.010174 | 75.1282 | -0.50988 | 75.2982 | 1.0027 | -0.0068049 | 1.003 | -0.0068072
107.46 | -1.6211 | 0.00018712 | -0.0097327 | 75.5801 | 73.959 | -0.704 | -0.0094 | 74.7695 | -0.81057 | 75.0397 | 0.99788 | -0.010818 | 0.99823 | -0.010822
107.48 | -2.0134 | -0.00018712 | -0.010735 | 75.2775 | 73.2641 | -0.4014 | -0.0053596 | 74.2708 | -1.0067 | 74.6064 | 0.99122 | -0.013435 | 0.99157 | -0.01344
107.5 | -2.484 | -0.00037424 | -0.01188 | 75.3495 | 72.8655 | -0.4734 | -0.006321 | 74.1075 | -1.242 | 74.5215 | 0.98904 | -0.016576 | 0.98939 | -0.016582
107.52 | -2.7978 | -0.00037424 | -0.012738 | 75.1448 | 72.347 | -0.2687 | -0.0035878 | 73.7459 | -1.3989 | 74.2122 | 0.98422 | -0.01867 | 0.98456 | -0.018676
107.54 | -3.19 | -0.00074849 | -0.013526 | 75.4692 | 72.2792 | -0.5931 | -0.0079192 | 73.8742 | -1.595 | 74.4059 | 0.98593 | -0.021287 | 0.98627 | -0.021294
107.56 | -3.4515 | -0.00093561 | -0.014313 | 75.2894 | 71.8379 | -0.4133 | -0.0055185 | 73.5637 | -1.7257 | 74.1389 | 0.98179 | -0.023032 | 0.98213 | -0.02304
107.58 | -3.7129 | -0.0013099 | -0.015028 | 75.1589 | 71.446 | -0.2828 | -0.003776 | 73.3024 | -1.8565 | 73.9213 | 0.9783 | -0.024777 | 0.97864 | -0.024785
107.6 | -3.9221 | -0.001497 | -0.015601 | 75.1321 | 71.21 | -0.256 | -0.0034182 | 73.171 | -1.9611 | 73.8247 | 0.97655 | -0.026173 | 0.97689 | -0.026182
107.62 | -4.0267 | -0.0016841 | -0.015959 | 74.8353 | 70.8086 | 0.0408 | 0.00054477 | 72.8219 | -2.0134 | 73.4931 | 0.97189 | -0.02687 | 0.97223 | -0.02688
107.64 | -4.0529 | -0.0016841 | -0.016173 | 74.9263 | 70.8734 | -0.0502 | -0.00067028 | 72.8999 | -2.0264 | 73.5753 | 0.97293 | -0.027045 | 0.97327 | -0.027054
107.66 | -4.079 | -0.0016841 | -0.016245 | 74.9786 | 70.8996 | -0.1025 | -0.0013686 | 72.9391 | -2.0395 | 73.6189 | 0.97345 | -0.027219 | 0.97379 | -0.027229
107.68 | -4.0267 | -0.0018712 | -0.016102 | 74.662 | 70.6353 | 0.2141 | 0.0028587 | 72.6486 | -2.0134 | 73.3198 | 0.96957 | -0.02687 | 0.96991 | -0.02688
107.7 | -3.9744 | -0.0018712 | -0.015959 | 74.4833 | 70.5089 | 0.3928 | 0.0052448 | 72.4961 | -1.9872 | 73.1585 | 0.96754 | -0.026521 | 0.96788 | -0.026531
107.72 | -3.896 | -0.0018712 | -0.015172 | 74.6644 | 70.7684 | 0.2117 | 0.0028267 | 72.7164 | -1.948 | 73.3657 | 0.97048 | -0.025998 | 0.97082 | -0.026007
107.74 | -3.6345 | -0.0018712 | -0.012667 | 74.7015 | 71.067 | 0.1746 | 0.0023313 | 72.8842 | -1.8173 | 73.49 | 0.97272 | -0.024253 | 0.97306 | -0.024262
107.76 | -3.1116 | -0.0018712 | -0.0093749 | 74.1899 | 71.0783 | 0.6862 | 0.0091623 | 72.6341 | -1.5558 | 73.1527 | 0.96938 | -0.020764 | 0.96972 | -0.020771
107.78 | -2.8239 | -0.0018712 | -0.0080151 | 74.137 | 71.3131 | 0.7391 | 0.0098687 | 72.725 | -1.412 | 73.1957 | 0.97059 | -0.018844 | 0.97093 | -0.018851
107.8 | -2.4056 | -0.0016841 | -0.0063692 | 74.3163 | 71.9107 | 0.5598 | 0.0074746 | 73.1135 | -1.2028 | 73.5144 | 0.97578 | -0.016052 | 0.97612 | -0.016058
107.82 | -1.9611 | -0.001497 | -0.005081 | 74.007 | 72.0459 | 0.8691 | 0.011604 | 73.0265 | -0.98053 | 73.3533 | 0.97462 | -0.013086 | 0.97496 | -0.013091
107.84 | -1.4904 | -0.0013099 | -0.0037213 | 74.0818 | 72.5914 | 0.7943 | 0.010606 | 73.3366 | -0.7452 | 73.585 | 0.97876 | -0.0099456 | 0.9791 | -0.009949
107.86 | -1.0198 | -0.00093561 | -0.0025047 | 74.1683 | 73.1485 | 0.7078 | 0.0094507 | 73.6584 | -0.50988 | 73.8284 | 0.98305 | -0.0068049 | 0.98339 | -0.0068072
107.88 | -0.57525 | -0.00074849 | -0.0015028 | 74.0239 | 73.4487 | 0.8522 | 0.011379 | 73.7363 | -0.28762 | 73.8322 | 0.98409 | -0.0038386 | 0.98443 | -0.00384
107.9 | -0.078443 | -0.00056136 | -0.00050095 | 74.2372 | 74.1588 | 0.6389 | 0.0085308 | 74.198 | -0.039221 | 74.2111 | 0.99025 | -0.00052345 | 0.9906 | -0.00052363
107.92 | 0.4968 | -0.00018712 | 0.00064407 | 74.0375 | 74.5343 | 0.8386 | 0.011197 | 74.2859 | 0.2484 | 74.2031 | 0.99143 | 0.0033152 | 0.99177 | 0.0033163
107.94 | 1.0198 | 0 | 0.0013597 | 74.1511 | 75.1709 | 0.725 | 0.0096804 | 74.661 | 0.50988 | 74.491 | 0.99643 | 0.0068049 | 0.99678 | 0.0068072
107.96 | 1.4643 | 0.00018712 | 0.0020754 | 74.0086 | 75.4729 | 0.8675 | 0.011583 | 74.7407 | 0.73213 | 74.4967 | 0.9975 | 0.0097711 | 0.99784 | 0.0097745
107.98 | 1.8826 | 0.00056136 | 0.0027194 | 74.0782 | 75.9608 | 0.7979 | 0.010654 | 75.0195 | 0.94131 | 74.7057 | 1.0012 | 0.012563 | 1.0016 | 0.012567
108 | 2.3533 | 0.00074849 | 0.0031488 | 74.0271 | 76.3804 | 0.849 | 0.011336 | 75.2037 | 1.1766 | 74.8115 | 1.0037 | 0.015704 | 1.004 | 0.015709
108.02 | 2.7455 | 0.00093561 | 0.0035782 | 74.0255 | 76.771 | 0.8506 | 0.011357 | 75.3982 | 1.3727 | 74.9407 | 1.0063 | 0.018321 | 1.0066 | 0.018327
108.04 | 3.0593 | 0.0013099 | 0.0041507 | 73.8748 | 76.9341 | 1.0013 | 0.01337 | 75.4044 | 1.5296 | 74.8946 | 1.0064 | 0.020415 | 1.0067 | 0.020422
108.06 | 3.4253 | 0.001497 | 0.0045085 | 73.9122 | 77.3375 | 0.9639 | 0.01287 | 75.6249 | 1.7127 | 75.054 | 1.0093 | 0.022857 | 1.0096 | 0.022865
108.08 | 3.6084 | 0.0018712 | 0.0047948 | 74.1167 | 77.7251 | 0.7594 | 0.01014 | 75.9209 | 1.8042 | 75.3195 | 1.0132 | 0.024079 | 1.0136 | 0.024087
108.1 | 3.8175 | 0.0020583 | 0.005081 | 74.1358 | 77.9533 | 0.7403 | 0.0098847 | 76.0446 | 1.9088 | 75.4083 | 1.0149 | 0.025475 | 1.0153 | 0.025483
108.12 | 3.8698 | 0.0022455 | 0.0052242 | 74.0861 | 77.9559 | 0.79 | 0.010548 | 76.021 | 1.9349 | 75.376 | 1.0146 | 0.025824 | 1.0149 | 0.025833
108.14 | 4.0006 | 0.0024326 | 0.0053673 | 74.527 | 78.5276 | 0.3491 | 0.0046613 | 76.5273 | 2.0003 | 75.8605 | 1.0213 | 0.026696 | 1.0217 | 0.026705
108.16 | 3.9483 | 0.0026197 | 0.0052242 | 74.2519 | 78.2002 | 0.6242 | 0.0083345 | 76.226 | 1.9741 | 75.568 | 1.0173 | 0.026347 | 1.0177 | 0.026356
108.18 | 3.896 | 0.0026197 | 0.005081 | 74.3723 | 78.2683 | 0.5038 | 0.0067269 | 76.3203 | 1.948 | 75.671 | 1.0186 | 0.025998 | 1.0189 | 0.026007
108.2 | 3.6868 | 0.0026197 | 0.0047232 | 74.5707 | 78.2575 | 0.3054 | 0.0040778 | 76.4141 | 1.8434 | 75.7996 | 1.0198 | 0.024602 | 1.0202 | 0.024611
108.22 | 3.5561 | 0.0026197 | 0.0042938 | 74.5117 | 78.0678 | 0.3644 | 0.0048656 | 76.2897 | 1.778 | 75.6971 | 1.0182 | 0.02373 | 1.0185 | 0.023738
108.24 | 3.2946 | 0.0026197 | 0.0036498 | 74.8748 | 78.1694 | 0.0013 | 1.7358e-05 | 76.5221 | 1.6473 | 75.973 | 1.0213 | 0.021985 | 1.0216 | 0.021993
108.26 | 3.0331 | 0.0026197 | 0.002791 | 74.6695 | 77.7026 | 0.2066 | 0.0027586 | 76.1861 | 1.5166 | 75.6805 | 1.0168 | 0.02024 | 1.0171 | 0.020247
108.28 | 2.6409 | 0.0026197 | 0.0017891 | 74.928 | 77.5689 | -0.0519 | -0.00069298 | 76.2484 | 1.3204 | 75.8083 | 1.0176 | 0.017623 | 1.018 | 0.017629
108.3 | 2.2487 | 0.0026197 | 0.0010735 | 74.858 | 77.1067 | 0.0181 | 0.00024168 | 75.9823 | 1.1243 | 75.6076 | 1.0141 | 0.015006 | 1.0144 | 0.015011
108.32 | 1.8303 | 0.0024326 | -0.00014313 | 75.3002 | 77.1305 | -0.4241 | -0.0056627 | 76.2154 | 0.91516 | 75.9103 | 1.0172 | 0.012214 | 1.0175 | 0.012218
108.34 | 1.3597 | 0.0020583 | -0.001145 | 75.3716 | 76.7313 | -0.4955 | -0.0066161 | 76.0514 | 0.67984 | 75.8248 | 1.015 | 0.0090731 | 1.0153 | 0.0090763
108.36 | 0.88902 | 0.0018712 | -0.0023616 | 75.1284 | 76.0174 | -0.2523 | -0.0033688 | 75.5729 | 0.44451 | 75.4247 | 1.0086 | 0.0059324 | 1.009 | 0.0059345
108.38 | 0.44451 | 0.0016841 | -0.0037213 | 75.5676 | 76.0121 | -0.6915 | -0.0092331 | 75.7899 | 0.22225 | 75.7158 | 1.0115 | 0.0029662 | 1.0119 | 0.0029673
108.4 | -0.052295 | 0.0011227 | -0.005081 | 75.4557 | 75.4034 | -0.5796 | -0.007739 | 75.4296 | -0.026148 | 75.4383 | 1.0067 | -0.00034897 | 1.007 | -0.00034909
108.42 | -0.52295 | 0.00093561 | -0.0066554 | 75.3101 | 74.7871 | -0.434 | -0.0057949 | 75.0486 | -0.26148 | 75.1358 | 1.0016 | -0.0034897 | 1.002 | -0.0034909
108.44 | -1.072 | 0.00074849 | -0.0083014 | 75.5405 | 74.4685 | -0.6644 | -0.0088713 | 75.0045 | -0.53602 | 75.1832 | 1.001 | -0.0071538 | 1.0014 | -0.0071563
108.46 | -1.5427 | 0.00018712 | -0.0096611 | 75.2346 | 73.6919 | -0.3585 | -0.0047868 | 74.4632 | -0.77135 | 74.7204 | 0.99379 | -0.010295 | 0.99414 | -0.010298
108.48 | -1.9872 | 0.00018712 | -0.010735 | 75.5141 | 73.5269 | -0.638 | -0.0085188 | 74.5205 | -0.99361 | 74.8517 | 0.99456 | -0.013261 | 0.9949 | -0.013265
108.5 | -2.4579 | -0.00018712 | -0.011593 | 75.6093 | 73.1514 | -0.7332 | -0.0097899 | 74.3804 | -1.2289 | 74.79 | 0.99269 | -0.016401 | 0.99303 | -0.016407
108.52 | -2.8239 | -0.00056136 | -0.012524 | 75.2684 | 72.4445 | -0.3923 | -0.0052381 | 73.8564 | -1.412 | 74.3271 | 0.98569 | -0.018844 | 0.98604 | -0.018851
108.54 | -3.19 | -0.00056136 | -0.013382 | 75.2408 | 72.0508 | -0.3647 | -0.0048696 | 73.6458 | -1.595 | 74.1775 | 0.98288 | -0.021287 | 0.98323 | -0.021294
108.56 | -3.4776 | -0.00093561 | -0.014313 | 75.452 | 71.9744 | -0.5759 | -0.0076896 | 73.7132 | -1.7388 | 74.2928 | 0.98378 | -0.023206 | 0.98413 | -0.023214
108.58 | -3.6868 | -0.0011227 | -0.014957 | 75.0876 | 71.4008 | -0.2115 | -0.002824 | 73.2442 | -1.8434 | 73.8587 | 0.97752 | -0.024602 | 0.97786 | -0.024611
108.6 | -3.8698 | -0.001497 | -0.015458 | 74.9724 | 71.1026 | -0.0963 | -0.0012858 | 73.0375 | -1.9349 | 73.6825 | 0.97476 | -0.025824 | 0.9751 | -0.025833
108.62 | -4.0267 | -0.001497 | -0.015959 | 75.1861 | 71.1594 | -0.31 | -0.0041392 | 73.1727 | -2.0134 | 73.8439 | 0.97657 | -0.02687 | 0.97691 | -0.02688
108.64 | -4.0006 | -0.0016841 | -0.016245 | 74.8317 | 70.8311 | 0.0444 | 0.00059284 | 72.8314 | -2.0003 | 73.4982 | 0.97201 | -0.026696 | 0.97235 | -0.026705
108.66 | -4.0529 | -0.0018712 | -0.016531 | 74.8163 | 70.7634 | 0.0598 | 0.00079847 | 72.7899 | -2.0264 | 73.4653 | 0.97146 | -0.027045 | 0.9718 | -0.027054
108.68 | -4.0006 | -0.0018712 | -0.016388 | 74.5087 | 70.5081 | 0.3674 | 0.0049056 | 72.5084 | -2.0003 | 73.1752 | 0.9677 | -0.026696 | 0.96804 | -0.026705
108.7 | -3.9483 | -0.0020583 | -0.01603 | 74.5093 | 70.561 | 0.3668 | 0.0048976 | 72.5352 | -1.9741 | 73.1932 | 0.96806 | -0.026347 | 0.9684 | -0.026356
108.72 | -3.8698 | -0.0020583 | -0.014742 | 74.4664 | 70.5966 | 0.4097 | 0.0054704 | 72.5315 | -1.9349 | 73.1765 | 0.96801 | -0.025824 | 0.96835 | -0.025833
108.74 | -3.4515 | -0.0018712 | -0.01145 | 74.2728 | 70.8213 | 0.6033 | 0.0080554 | 72.5471 | -1.7257 | 73.1223 | 0.96822 | -0.023032 | 0.96856 | -0.02304
108.76 | -3.0854 | -0.0018712 | -0.009518 | 74.2629 | 71.1775 | 0.6132 | 0.0081876 | 72.7202 | -1.5427 | 73.2344 | 0.97053 | -0.020589 | 0.97087 | -0.020596
108.78 | -2.7978 | -0.0018712 | -0.0077289 | 74.2388 | 71.441 | 0.6373 | 0.0085094 | 72.8399 | -1.3989 | 73.3062 | 0.97213 | -0.01867 | 0.97247 | -0.018676
108.8 | -2.3533 | -0.001497 | -0.0061545 | 74.1702 | 71.8169 | 0.7059 | 0.0094254 | 72.9936 | -1.1766 | 73.3858 | 0.97418 | -0.015704 | 0.97452 | -0.015709
108.82 | -1.9611 | -0.0013099 | -0.0047232 | 74.1268 | 72.1657 | 0.7493 | 0.010005 | 73.1463 | -0.98053 | 73.4731 | 0.97622 | -0.013086 | 0.97656 | -0.013091
108.84 | -1.4381 | -0.00093561 | -0.0035782 | 74.2936 | 72.8555 | 0.5825 | 0.0077777 | 73.5745 | -0.71906 | 73.8142 | 0.98193 | -0.0095966 | 0.98227 | -0.0095999
108.86 | -0.99361 | -0.00093561 | -0.0023616 | 74.1444 | 73.1508 | 0.7317 | 0.0097699 | 73.6476 | -0.4968 | 73.8132 | 0.98291 | -0.0066304 | 0.98325 | -0.0066327
108.88 | -0.4968 | -0.00074849 | -0.0013597 | 74.1948 | 73.698 | 0.6813 | 0.0090969 | 73.9464 | -0.2484 | 74.0292 | 0.98689 | -0.0033152 | 0.98724 | -0.0033163
108.9 | 0.026148 | -0.00037424 | -0.00042938 | 74.0873 | 74.1134 | 0.7888 | 0.010532 | 74.1004 | 0.013074 | 74.096 | 0.98895 | 0.00017448 | 0.98929 | 0.00017454
108.92 | 0.47066 | -0.00018712 | 0.00050095 | 74.019 | 74.4897 | 0.8571 | 0.011444 | 74.2543 | 0.23533 | 74.1759 | 0.991 | 0.0031407 | 0.99135 | 0.0031418
108.94 | 0.99361 | 0 | 0.0013597 | 74.0989 | 75.0925 | 0.7772 | 0.010377 | 74.5957 | 0.4968 | 74.4301 | 0.99556 | 0.0066304 | 0.99591 | 0.0066327
108.96 | 1.4381 | 0.00037424 | 0.0020754 | 74.0688 | 75.5069 | 0.8073 | 0.010779 | 74.7879 | 0.71906 | 74.5482 | 0.99812 | 0.0095966 | 0.99847 | 0.0095999
108.98 | 1.9349 | 0.00056136 | 0.0027194 | 73.8687 | 75.8036 | 1.0074 | 0.013451 | 74.8362 | 0.96746 | 74.5137 | 0.99877 | 0.012912 | 0.99912 | 0.012916
109 | 2.4579 | 0.00093561 | 0.0031488 | 73.7373 | 76.1952 | 1.1388 | 0.015206 | 74.9662 | 1.2289 | 74.5566 | 1.0005 | 0.016401 | 1.0009 | 0.016407
109.02 | 2.7455 | 0.00093561 | 0.0035782 | 74.0786 | 76.8241 | 0.7975 | 0.010648 | 75.4513 | 1.3727 | 74.9938 | 1.007 | 0.018321 | 1.0073 | 0.018327
109.04 | 3.0593 | 0.0013099 | 0.0040791 | 73.986 | 77.0453 | 0.8901 | 0.011885 | 75.5156 | 1.5296 | 75.0058 | 1.0078 | 0.020415 | 1.0082 | 0.020422
109.06 | 3.3992 | 0.001497 | 0.0045085 | 73.9523 | 77.3515 | 0.9238 | 0.012335 | 75.6519 | 1.6996 | 75.0854 | 1.0097 | 0.022683 | 1.01 | 0.022691
109.08 | 3.6868 | 0.0016841 | 0.0047948 | 73.9393 | 77.6261 | 0.9368 | 0.012508 | 75.7827 | 1.8434 | 75.1682 | 1.0114 | 0.024602 | 1.0118 | 0.024611
109.1 | 3.8175 | 0.0018712 | 0.0049379 | 74.0825 | 77.9 | 0.7936 | 0.010596 | 75.9913 | 1.9088 | 75.355 | 1.0142 | 0.025475 | 1.0145 | 0.025483
109.12 | 3.9221 | 0.0020583 | 0.0052242 | 73.9313 | 77.8534 | 0.9448 | 0.012615 | 75.8924 | 1.9611 | 75.2387 | 1.0129 | 0.026173 | 1.0132 | 0.026182
109.14 | 4.0529 | 0.0022455 | 0.0053673 | 73.946 | 77.9989 | 0.9301 | 0.012419 | 75.9724 | 2.0264 | 75.297 | 1.0139 | 0.027045 | 1.0143 | 0.027054
109.16 | 3.9744 | 0.0024326 | 0.0053673 | 74.3097 | 78.2841 | 0.5664 | 0.0075627 | 76.2969 | 1.9872 | 75.6345 | 1.0183 | 0.026521 | 1.0186 | 0.026531
109.18 | 3.8437 | 0.0024326 | 0.005081 | 74.2433 | 78.087 | 0.6328 | 0.0084493 | 76.1651 | 1.9218 | 75.5245 | 1.0165 | 0.025649 | 1.0169 | 0.025658
109.2 | 3.7652 | 0.0026197 | 0.0046516 | 74.492 | 78.2572 | 0.3841 | 0.0051286 | 76.3746 | 1.8826 | 75.7471 | 1.0193 | 0.025126 | 1.0197 | 0.025134
109.22 | 3.5561 | 0.0026197 | 0.0042938 | 74.3405 | 77.8966 | 0.5356 | 0.0071515 | 76.1185 | 1.778 | 75.5259 | 1.0159 | 0.02373 | 1.0162 | 0.023738
109.24 | 3.3469 | 0.0026197 | 0.0035782 | 74.4962 | 77.8431 | 0.3799 | 0.0050725 | 76.1696 | 1.6734 | 75.6118 | 1.0166 | 0.022334 | 1.0169 | 0.022342
109.26 | 3.0593 | 0.0026197 | 0.002791 | 74.7707 | 77.83 | 0.1054 | 0.0014073 | 76.3003 | 1.5296 | 75.7905 | 1.0183 | 0.020415 | 1.0187 | 0.020422
109.28 | 2.6932 | 0.0024326 | 0.0018607 | 74.7027 | 77.3959 | 0.1734 | 0.0023153 | 76.0493 | 1.3466 | 75.6004 | 1.015 | 0.017972 | 1.0153 | 0.017978
109.3 | 2.2225 | 0.0024326 | 0.00093033 | 75.0449 | 77.2674 | -0.1688 | -0.0022539 | 76.1562 | 1.1113 | 75.7857 | 1.0164 | 0.014831 | 1.0167 | 0.014836
109.32 | 1.8303 | 0.0020583 | -0.00014313 | 74.9987 | 76.829 | -0.1226 | -0.001637 | 75.9139 | 0.91516 | 75.6088 | 1.0132 | 0.012214 | 1.0135 | 0.012218
109.34 | 1.3335 | 0.0020583 | -0.0012881 | 75.2354 | 76.5689 | -0.3593 | -0.0047975 | 75.9022 | 0.66676 | 75.6799 | 1.013 | 0.0088987 | 1.0133 | 0.0089018
109.36 | 0.88902 | 0.0016841 | -0.0025047 | 75.334 | 76.223 | -0.4579 | -0.006114 | 75.7785 | 0.44451 | 75.6303 | 1.0113 | 0.0059324 | 1.0117 | 0.0059345
109.38 | 0.39221 | 0.001497 | -0.0037213 | 75.4163 | 75.8085 | -0.5402 | -0.0072129 | 75.6124 | 0.19611 | 75.547 | 1.0091 | 0.0026173 | 1.0095 | 0.0026182
109.4 | -0.13074 | 0.0013099 | -0.0051526 | 75.3735 | 75.2428 | -0.4974 | -0.0066414 | 75.3081 | -0.065369 | 75.3299 | 1.0051 | -0.00087242 | 1.0054 | -0.00087272
109.42 | -0.57525 | 0.00093561 | -0.0066554 | 75.4636 | 74.8884 | -0.5875 | -0.0078445 | 75.176 | -0.28762 | 75.2719 | 1.0033 | -0.0038386 | 1.0037 | -0.00384
109.44 | -1.0459 | 0.00074849 | -0.0083014 | 75.2444 | 74.1985 | -0.3683 | -0.0049176 | 74.7214 | -0.52295 | 74.8958 | 0.99724 | -0.0069793 | 0.99759 | -0.0069818
109.46 | -1.5689 | 0.00037424 | -0.0096611 | 75.1807 | 73.6118 | -0.3046 | -0.0040671 | 74.3963 | -0.78443 | 74.6577 | 0.9929 | -0.010469 | 0.99324 | -0.010473
109.48 | -2.1179 | 0 | -0.010735 | 75.4471 | 73.3292 | -0.571 | -0.0076242 | 74.3881 | -1.059 | 74.7411 | 0.99279 | -0.014133 | 0.99314 | -0.014138
109.5 | -2.4579 | -0.00037424 | -0.01188 | 75.1708 | 72.7129 | -0.2947 | -0.0039349 | 73.9419 | -1.2289 | 74.3515 | 0.98683 | -0.016401 | 0.98718 | -0.016407
109.52 | -2.8762 | -0.00056136 | -0.012667 | 75.1038 | 72.2276 | -0.2277 | -0.0030403 | 73.6657 | -1.4381 | 74.1451 | 0.98315 | -0.019193 | 0.98349 | -0.0192
109.54 | -3.2423 | -0.00074849 | -0.013454 | 75.0559 | 71.8136 | -0.1798 | -0.0024007 | 73.4348 | -1.6211 | 73.9751 | 0.98007 | -0.021636 | 0.98041 | -0.021643
109.56 | -3.3992 | -0.00093561 | -0.014313 | 75.0818 | 71.6826 | -0.2057 | -0.0027466 | 73.3822 | -1.6996 | 73.9487 | 0.97936 | -0.022683 | 0.97971 | -0.022691
109.58 | -3.6607 | -0.0013099 | -0.015028 | 74.7955 | 71.1348 | 0.0806 | 0.0010762 | 72.9652 | -1.8303 | 73.5753 | 0.9738 | -0.024428 | 0.97414 | -0.024436
109.6 | -3.8437 | -0.001497 | -0.015601 | 74.8832 | 71.0395 | -0.0071 | -9.4801e-05 | 72.9614 | -1.9218 | 73.602 | 0.97375 | -0.025649 | 0.97409 | -0.025658
109.62 | -3.9221 | -0.0016841 | -0.016102 | 74.8765 | 70.9544 | -0.0004 | -5.3409e-06 | 72.9154 | -1.9611 | 73.5691 | 0.97313 | -0.026173 | 0.97347 | -0.026182
109.64 | -4.0529 | -0.0016841 | -0.016245 | 74.7772 | 70.7243 | 0.0989 | 0.0013205 | 72.7508 | -2.0264 | 73.4262 | 0.97094 | -0.027045 | 0.97128 | -0.027054
109.66 | -4.079 | -0.0016841 | -0.016388 | 74.7778 | 70.6988 | 0.0983 | 0.0013125 | 72.7383 | -2.0395 | 73.4181 | 0.97077 | -0.027219 | 0.97111 | -0.027229
109.68 | -4.0529 | -0.0018712 | -0.016245 | 74.699 | 70.6461 | 0.1771 | 0.0023647 | 72.6726 | -2.0264 | 73.348 | 0.96989 | -0.027045 | 0.97023 | -0.027054
109.7 | -4.0267 | -0.0018712 | -0.015601 | 74.8667 | 70.84 | 0.0094 | 0.00012551 | 72.8533 | -2.0134 | 73.5245 | 0.97231 | -0.02687 | 0.97265 | -0.02688
109.72 | -3.8698 | -0.0018712 | -0.01417 | 74.4554 | 70.5856 | 0.4207 | 0.0056173 | 72.5205 | -1.9349 | 73.1655 | 0.96786 | -0.025824 | 0.9682 | -0.025833
109.74 | -3.4253 | -0.0018712 | -0.011021 | 74.6512 | 71.2259 | 0.2249 | 0.0030029 | 72.9385 | -1.7127 | 73.5094 | 0.97344 | -0.022857 | 0.97378 | -0.022865
109.76 | -3.1377 | -0.0018712 | -0.0093749 | 74.366 | 71.2283 | 0.5101 | 0.006811 | 72.7971 | -1.5689 | 73.3201 | 0.97156 | -0.020938 | 0.9719 | -0.020945
109.78 | -2.7716 | -0.0016841 | -0.0075858 | 74.1235 | 71.3519 | 0.7526 | 0.010049 | 72.7377 | -1.3858 | 73.1996 | 0.97076 | -0.018495 | 0.9711 | -0.018502
109.8 | -2.3794 | -0.001497 | -0.0062261 | 74.2088 | 71.8294 | 0.6673 | 0.00891 | 73.0191 | -1.1897 | 73.4157 | 0.97452 | -0.015878 | 0.97486 | -0.015884
109.82 | -1.9611 | -0.0013099 | -0.0047948 | 74.2376 | 72.2765 | 0.6385 | 0.0085254 | 73.2571 | -0.98053 | 73.5839 | 0.97769 | -0.013086 | 0.97804 | -0.013091
109.84 | -1.5166 | -0.0011227 | -0.0037213 | 74.2169 | 72.7003 | 0.6592 | 0.0088018 | 73.4586 | -0.75828 | 73.7114 | 0.98038 | -0.01012 | 0.98073 | -0.010124
109.86 | -1.0198 | -0.00093561 | -0.0025047 | 74.1125 | 73.0927 | 0.7636 | 0.010196 | 73.6026 | -0.50988 | 73.7726 | 0.98231 | -0.0068049 | 0.98265 | -0.0068072
109.88 | -0.5491 | -0.00056136 | -0.0013597 | 74.2034 | 73.6543 | 0.6727 | 0.0089821 | 73.9289 | -0.27455 | 74.0204 | 0.98666 | -0.0036642 | 0.987 | -0.0036654
109.9 | 0 | -0.00037424 | -0.00028626 | 73.9337 | 73.9337 | 0.9424 | 0.012583 | 73.9337 | 0 | 73.9337 | 0.98672 | 0 | 0.98707 | 0
109.92 | 0.47066 | -0.00018712 | 0.00064407 | 74.1268 | 74.5975 | 0.7493 | 0.010005 | 74.3621 | 0.23533 | 74.2837 | 0.99244 | 0.0031407 | 0.99279 | 0.0031418
109.94 | 0.99361 | 0.00037424 | 0.0015028 | 74.1676 | 75.1612 | 0.7085 | 0.0094601 | 74.6644 | 0.4968 | 74.4988 | 0.99648 | 0.0066304 | 0.99682 | 0.0066327
109.96 | 1.4643 | 0.00037424 | 0.0020038 | 73.986 | 75.4503 | 0.8901 | 0.011885 | 74.7181 | 0.73213 | 74.4741 | 0.99719 | 0.0097711 | 0.99754 | 0.0097745
109.98 | 1.9349 | 0.00056136 | 0.0025763 | 73.9289 | 75.8638 | 0.9472 | 0.012647 | 74.8964 | 0.96746 | 74.5739 | 0.99957 | 0.012912 | 0.99992 | 0.012916
110 | 2.4056 | 0.00074849 | 0.0032919 | 73.86 | 76.2656 | 1.0161 | 0.013567 | 75.0628 | 1.2028 | 74.6619 | 1.0018 | 0.016052 | 1.0021 | 0.016058
110.02 | 2.7455 | 0.0011227 | 0.0037213 | 74.064 | 76.8095 | 0.8121 | 0.010843 | 75.4367 | 1.3727 | 74.9792 | 1.0068 | 0.018321 | 1.0071 | 0.018327
110.04 | 3.1638 | 0.0013099 | 0.0040791 | 73.8853 | 77.0491 | 0.9908 | 0.013229 | 75.4672 | 1.5819 | 74.9399 | 1.0072 | 0.021112 | 1.0075 | 0.02112
110.06 | 3.4253 | 0.0016841 | 0.0045085 | 74.2433 | 77.6686 | 0.6328 | 0.0084493 | 75.956 | 1.7127 | 75.3851 | 1.0137 | 0.022857 | 1.0141 | 0.022865
110.08 | 3.6868 | 0.0016841 | 0.0048663 | 74.1424 | 77.8292 | 0.7337 | 0.0097966 | 75.9858 | 1.8434 | 75.3713 | 1.0141 | 0.024602 | 1.0145 | 0.024611
110.1 | 3.8437 | 0.0018712 | 0.0049379 | 74.22 | 78.0637 | 0.6561 | 0.0087604 | 76.1418 | 1.9218 | 75.5012 | 1.0162 | 0.025649 | 1.0165 | 0.025658
110.12 | 3.9744 | 0.0020583 | 0.0052242 | 74.164 | 78.1384 | 0.7121 | 0.0095082 | 76.1512 | 1.9872 | 75.4888 | 1.0163 | 0.026521 | 1.0167 | 0.026531
110.14 | 4.0006 | 0.0022455 | 0.0053673 | 74.0795 | 78.0801 | 0.7966 | 0.010636 | 76.0798 | 2.0003 | 75.413 | 1.0154 | 0.026696 | 1.0157 | 0.026705
110.16 | 3.9483 | 0.0024326 | 0.0053673 | 74.3129 | 78.2612 | 0.5632 | 0.00752 | 76.287 | 1.9741 | 75.629 | 1.0181 | 0.026347 | 1.0185 | 0.026356
110.18 | 3.8698 | 0.0026197 | 0.0052242 | 74.1923 | 78.0621 | 0.6838 | 0.0091303 | 76.1272 | 1.9349 | 75.4822 | 1.016 | 0.025824 | 1.0164 | 0.025833
110.2 | 3.7391 | 0.0028068 | 0.0050095 | 74.5491 | 78.2882 | 0.327 | 0.0043662 | 76.4186 | 1.8695 | 75.7955 | 1.0199 | 0.024951 | 1.0202 | 0.02496
110.22 | 3.5822 | 0.0029939 | 0.0046516 | 74.562 | 78.1442 | 0.3141 | 0.004194 | 76.3531 | 1.7911 | 75.7561 | 1.019 | 0.023904 | 1.0194 | 0.023913
110.24 | 3.373 | 0.0029939 | 0.0040791 | 74.7377 | 78.1107 | 0.1384 | 0.001848 | 76.4242 | 1.6865 | 75.862 | 1.02 | 0.022508 | 1.0203 | 0.022516
110.26 | 3.0331 | 0.0028068 | 0.0031488 | 74.7353 | 77.7684 | 0.1408 | 0.00188 | 76.2519 | 1.5166 | 75.7463 | 1.0177 | 0.02024 | 1.018 | 0.020247
110.28 | 2.6932 | 0.0028068 | 0.0021469 | 74.9467 | 77.6399 | -0.0706 | -0.00094267 | 76.2933 | 1.3466 | 75.8444 | 1.0182 | 0.017972 | 1.0186 | 0.017978
110.3 | 2.3271 | 0.0026197 | 0.0012166 | 75.0164 | 77.3435 | -0.1403 | -0.0018733 | 76.18 | 1.1636 | 75.7921 | 1.0167 | 0.015529 | 1.0171 | 0.015534
110.32 | 1.8303 | 0.0024326 | 0 | 75.0042 | 76.8345 | -0.1281 | -0.0017104 | 75.9194 | 0.91516 | 75.6143 | 1.0132 | 0.012214 | 1.0136 | 0.012218
110.34 | 1.412 | 0.0022455 | -0.0010019 | 75.1996 | 76.6116 | -0.3235 | -0.0043195 | 75.9056 | 0.70598 | 75.6703 | 1.013 | 0.0094221 | 1.0134 | 0.0094254
110.36 | 0.91516 | 0.0020583 | -0.0022185 | 75.2155 | 76.1307 | -0.3394 | -0.0045318 | 75.6731 | 0.45758 | 75.5206 | 1.0099 | 0.0061069 | 1.0103 | 0.0061091
110.38 | 0.44451 | 0.0016841 | -0.0034351 | 75.2917 | 75.7362 | -0.4156 | -0.0055492 | 75.514 | 0.22225 | 75.4399 | 1.0078 | 0.0029662 | 1.0082 | 0.0029673
110.4 | -0.052295 | 0.001497 | -0.0048663 | 75.3887 | 75.3364 | -0.5126 | -0.0068444 | 75.3626 | -0.026148 | 75.3713 | 1.0058 | -0.00034897 | 1.0061 | -0.00034909
110.42 | -0.5491 | 0.0011227 | -0.0065123 | 75.4079 | 74.8588 | -0.5318 | -0.0071007 | 75.1334 | -0.27455 | 75.2249 | 1.0027 | -0.0036642 | 1.0031 | -0.0036654
110.44 | -1.0459 | 0.00074849 | -0.0080151 | 75.5274 | 74.4815 | -0.6513 | -0.0086963 | 75.0044 | -0.52295 | 75.1788 | 1.001 | -0.0069793 | 1.0014 | -0.0069818
110.46 | -1.5427 | 0.00056136 | -0.009518 | 75.6228 | 74.0801 | -0.7467 | -0.0099702 | 74.8514 | -0.77135 | 75.1086 | 0.99897 | -0.010295 | 0.99932 | -0.010298
110.48 | -2.0395 | 0.00018712 | -0.010663 | 75.5872 | 73.5477 | -0.7111 | -0.0094948 | 74.5674 | -1.0198 | 74.9074 | 0.99518 | -0.01361 | 0.99553 | -0.013614
110.5 | -2.4317 | -0.00018712 | -0.011522 | 75.6653 | 73.2336 | -0.7892 | -0.010538 | 74.4494 | -1.2159 | 74.8547 | 0.99361 | -0.016227 | 0.99395 | -0.016233
110.52 | -2.8501 | -0.00018712 | -0.012524 | 75.4594 | 72.6093 | -0.5833 | -0.0077884 | 74.0344 | -1.425 | 74.5094 | 0.98807 | -0.019019 | 0.98841 | -0.019025
110.54 | -3.2161 | -0.00056136 | -0.013382 | 75.4644 | 72.2483 | -0.5883 | -0.0078552 | 73.8563 | -1.6081 | 74.3924 | 0.98569 | -0.021461 | 0.98604 | -0.021469
110.56 | -3.5299 | -0.00056136 | -0.013883 | 75.3101 | 71.7802 | -0.434 | -0.0057949 | 73.5451 | -1.765 | 74.1335 | 0.98154 | -0.023555 | 0.98188 | -0.023563
110.58 | -3.6868 | -0.00074849 | -0.014599 | 75.4133 | 71.7265 | -0.5372 | -0.0071728 | 73.5699 | -1.8434 | 74.1844 | 0.98187 | -0.024602 | 0.98221 | -0.024611
110.6 | -3.896 | -0.00093561 | -0.0151 | 75.3137 | 71.4177 | -0.4376 | -0.005843 | 73.3657 | -1.948 | 74.015 | 0.97914 | -0.025998 | 0.97949 | -0.026007
110.62 | -4.0006 | -0.0011227 | -0.015529 | 75.336 | 71.3354 | -0.4599 | -0.0061407 | 73.3357 | -2.0003 | 74.0025 | 0.97874 | -0.026696 | 0.97909 | -0.026705
110.64 | -4.1052 | -0.0013099 | -0.015816 | 75.1478 | 71.0426 | -0.2717 | -0.0036278 | 73.0952 | -2.0526 | 73.7794 | 0.97553 | -0.027394 | 0.97587 | -0.027403
110.66 | -4.079 | -0.0013099 | -0.015959 | 75.1456 | 71.0666 | -0.2695 | -0.0035984 | 73.1061 | -2.0395 | 73.7859 | 0.97568 | -0.027219 | 0.97602 | -0.027229
110.68 | -4.0529 | -0.001497 | -0.015816 | 75.2358 | 71.1829 | -0.3597 | -0.0048028 | 73.2094 | -2.0264 | 73.8848 | 0.97706 | -0.027045 | 0.9774 | -0.027054
110.7 | -3.9744 | -0.001497 | -0.015315 | 75.0939 | 71.1195 | -0.2178 | -0.0029081 | 73.1067 | -1.9872 | 73.7691 | 0.97569 | -0.026521 | 0.97603 | -0.026531
110.72 | -3.8437 | -0.001497 | -0.014027 | 74.9661 | 71.1224 | -0.09 | -0.0012017 | 73.0443 | -1.9218 | 73.6849 | 0.97485 | -0.025649 | 0.97519 | -0.025658
110.74 | -3.4253 | -0.001497 | -0.011164 | 74.7531 | 71.3278 | 0.123 | 0.0016423 | 73.0404 | -1.7127 | 73.6113 | 0.9748 | -0.022857 | 0.97514 | -0.022865
110.76 | -3.0854 | -0.001497 | -0.0090886 | 74.659 | 71.5736 | 0.2171 | 0.0028988 | 73.1163 | -1.5427 | 73.6305 | 0.97582 | -0.020589 | 0.97616 | -0.020596
110.78 | -2.8501 | -0.0013099 | -0.0074426 | 74.5015 | 71.6514 | 0.3746 | 0.0050018 | 73.0765 | -1.425 | 73.5515 | 0.97528 | -0.019019 | 0.97562 | -0.019025
110.8 | -2.3794 | -0.0013099 | -0.0059398 | 74.3574 | 71.978 | 0.5187 | 0.0069258 | 73.1677 | -1.1897 | 73.5643 | 0.9765 | -0.015878 | 0.97684 | -0.015884
110.82 | -2.0134 | -0.00093561 | -0.0045801 | 74.5361 | 72.5227 | 0.34 | 0.0045398 | 73.5294 | -1.0067 | 73.865 | 0.98133 | -0.013435 | 0.98167 | -0.01344
110.84 | -1.5427 | -0.00074849 | -0.0035066 | 74.5739 | 73.0312 | 0.3022 | 0.0040351 | 73.8025 | -0.77135 | 74.0597 | 0.98497 | -0.010295 | 0.98532 | -0.010298
110.86 | -1.0198 | -0.00056136 | -0.0023616 | 74.2537 | 73.2339 | 0.6224 | 0.0083105 | 73.7438 | -0.50988 | 73.9138 | 0.98419 | -0.0068049 | 0.98453 | -0.0068072
110.88 | -0.5491 | -0.00018712 | -0.001145 | 74.2838 | 73.7347 | 0.5923 | 0.0079086 | 74.0093 | -0.27455 | 74.1008 | 0.98773 | -0.0036642 | 0.98808 | -0.0036654
110.9 | -0.026148 | -0.00018712 | -0.00028626 | 74.3441 | 74.318 | 0.532 | 0.0071034 | 74.331 | -0.013074 | 74.3354 | 0.99203 | -0.00017448 | 0.99237 | -0.00017454
110.92 | 0.47066 | 0 | 0.00064407 | 74.1487 | 74.6194 | 0.7274 | 0.0097125 | 74.384 | 0.23533 | 74.3056 | 0.99273 | 0.0031407 | 0.99308 | 0.0031418
110.94 | 0.96746 | 0.00056136 | 0.0015028 | 74.3109 | 75.2784 | 0.5652 | 0.0075467 | 74.7946 | 0.48373 | 74.6334 | 0.99821 | 0.0064559 | 0.99856 | 0.0064581
110.96 | 1.4904 | 0.00074849 | 0.00229 | 74.4011 | 75.8915 | 0.475 | 0.0063423 | 75.1463 | 0.7452 | 74.8979 | 1.0029 | 0.0099456 | 1.0033 | 0.009949
110.98 | 1.8565 | 0.0011227 | 0.0027194 | 74.3857 | 76.2422 | 0.4904 | 0.006548 | 75.3139 | 0.92824 | 75.0045 | 1.0051 | 0.012388 | 1.0055 | 0.012393
111 | 2.3533 | 0.0013099 | 0.0032919 | 74.2537 | 76.607 | 0.6224 | 0.0083105 | 75.4303 | 1.1766 | 75.0381 | 1.0067 | 0.015704 | 1.0071 | 0.015709
111.02 | 2.7455 | 0.001497 | 0.0037929 | 74.2322 | 76.9777 | 0.6439 | 0.0085975 | 75.6049 | 1.3727 | 75.1474 | 1.009 | 0.018321 | 1.0094 | 0.018327
111.04 | 3.0593 | 0.0016841 | 0.0042938 | 74.1948 | 77.2541 | 0.6813 | 0.0090969 | 75.7244 | 1.5296 | 75.2146 | 1.0106 | 0.020415 | 1.011 | 0.020422
111.06 | 3.3992 | 0.0018712 | 0.0046516 | 74.2372 | 77.6364 | 0.6389 | 0.0085308 | 75.9368 | 1.6996 | 75.3703 | 1.0135 | 0.022683 | 1.0138 | 0.022691
111.08 | 3.6084 | 0.0022455 | 0.0049379 | 74.3881 | 77.9965 | 0.488 | 0.0065159 | 76.1923 | 1.8042 | 75.5909 | 1.0169 | 0.024079 | 1.0172 | 0.024087
111.1 | 3.8437 | 0.0024326 | 0.0052242 | 74.5339 | 78.3776 | 0.3422 | 0.0045692 | 76.4557 | 1.9218 | 75.8151 | 1.0204 | 0.025649 | 1.0207 | 0.025658
111.12 | 3.9221 | 0.0024326 | 0.0052957 | 74.3998 | 78.3219 | 0.4763 | 0.0063597 | 76.3609 | 1.9611 | 75.7072 | 1.0191 | 0.026173 | 1.0195 | 0.026182
111.14 | 3.9483 | 0.0024326 | 0.0053673 | 74.3121 | 78.2604 | 0.564 | 0.0075307 | 76.2862 | 1.9741 | 75.6282 | 1.0181 | 0.026347 | 1.0185 | 0.026356
111.16 | 3.9221 | 0.0026197 | 0.0053673 | 74.2016 | 78.1237 | 0.6745 | 0.0090061 | 76.1627 | 1.9611 | 75.509 | 1.0165 | 0.026173 | 1.0168 | 0.026182
111.18 | 3.896 | 0.0026197 | 0.0052242 | 74.333 | 78.229 | 0.5431 | 0.0072516 | 76.281 | 1.948 | 75.6317 | 1.0181 | 0.025998 | 1.0184 | 0.026007
111.2 | 3.7652 | 0.0028068 | 0.0048663 | 74.4554 | 78.2206 | 0.4207 | 0.0056173 | 76.338 | 1.8826 | 75.7105 | 1.0188 | 0.025126 | 1.0192 | 0.025134
111.22 | 3.5561 | 0.0028068 | 0.004437 | 74.4888 | 78.0449 | 0.3873 | 0.0051713 | 76.2668 | 1.778 | 75.6742 | 1.0179 | 0.02373 | 1.0182 | 0.023738
111.24 | 3.3207 | 0.0028068 | 0.0037213 | 74.7518 | 78.0725 | 0.1243 | 0.0016597 | 76.4122 | 1.6604 | 75.8587 | 1.0198 | 0.022159 | 1.0202 | 0.022167
111.26 | 2.9547 | 0.0028068 | 0.0030057 | 74.9802 | 77.9349 | -0.1041 | -0.00139 | 76.4575 | 1.4773 | 75.9651 | 1.0204 | 0.019717 | 1.0208 | 0.019724
111.28 | 2.6409 | 0.0026197 | 0.0020754 | 74.9687 | 77.6096 | -0.0926 | -0.0012364 | 76.2891 | 1.3204 | 75.849 | 1.0182 | 0.017623 | 1.0185 | 0.017629
111.3 | 2.2748 | 0.0026197 | 0.0010019 | 75.1881 | 77.4629 | -0.312 | -0.0041659 | 76.3255 | 1.1374 | 75.9464 | 1.0186 | 0.01518 | 1.019 | 0.015185
111.32 | 1.8303 | 0.0024326 | 0 | 75.2191 | 77.0494 | -0.343 | -0.0045798 | 76.1343 | 0.91516 | 75.8292 | 1.0161 | 0.012214 | 1.0164 | 0.012218
111.34 | 1.3858 | 0.0022455 | -0.001145 | 75.3038 | 76.6896 | -0.4277 | -0.0057108 | 75.9967 | 0.69291 | 75.7657 | 1.0143 | 0.0092476 | 1.0146 | 0.0092508
111.36 | 0.88902 | 0.0020583 | -0.0023616 | 75.3088 | 76.1978 | -0.4327 | -0.0057775 | 75.7533 | 0.44451 | 75.6051 | 1.011 | 0.0059324 | 1.0114 | 0.0059345
111.38 | 0.44451 | 0.0016841 | -0.0035782 | 75.5686 | 76.0131 | -0.6925 | -0.0092465 | 75.7909 | 0.22225 | 75.7168 | 1.0115 | 0.0029662 | 1.0119 | 0.0029673
111.4 | -0.052295 | 0.0013099 | -0.0048663 | 75.5171 | 75.4648 | -0.641 | -0.0085588 | 75.491 | -0.026148 | 75.4997 | 1.0075 | -0.00034897 | 1.0079 | -0.00034909
111.42 | -0.52295 | 0.0011227 | -0.0063692 | 75.4723 | 74.9493 | -0.5962 | -0.0079606 | 75.2108 | -0.26148 | 75.298 | 1.0038 | -0.0034897 | 1.0041 | -0.0034909
111.44 | -1.0198 | 0.00074849 | -0.0080151 | 75.5676 | 74.5478 | -0.6915 | -0.0092331 | 75.0577 | -0.50988 | 75.2277 | 1.0017 | -0.0068049 | 1.0021 | -0.0068072
111.46 | -1.5689 | 0.00056136 | -0.009518 | 75.6504 | 74.0815 | -0.7743 | -0.010339 | 74.866 | -0.78443 | 75.1274 | 0.99917 | -0.010469 | 0.99952 | -0.010473
111.48 | -2.0395 | 0 | -0.010591 | 75.5801 | 73.5406 | -0.704 | -0.0094 | 74.5603 | -1.0198 | 74.9003 | 0.99509 | -0.01361 | 0.99544 | -0.013614
111.5 | -2.4317 | -0.00018712 | -0.011593 | 75.4175 | 72.9858 | -0.5414 | -0.0072289 | 74.2016 | -1.2159 | 74.6069 | 0.9903 | -0.016227 | 0.99065 | -0.016233
111.52 | -2.8501 | -0.00037424 | -0.012524 | 75.1313 | 72.2812 | -0.2552 | -0.0034075 | 73.7063 | -1.425 | 74.1813 | 0.98369 | -0.019019 | 0.98403 | -0.019025
111.54 | -3.1116 | -0.00056136 | -0.013239 | 75.2289 | 72.1173 | -0.3528 | -0.0047107 | 73.6731 | -1.5558 | 74.1917 | 0.98325 | -0.020764 | 0.98359 | -0.020771
111.56 | -3.4515 | -0.00093561 | -0.01417 | 75.3034 | 71.8519 | -0.4273 | -0.0057054 | 73.5777 | -1.7257 | 74.1529 | 0.98197 | -0.023032 | 0.98232 | -0.02304
111.58 | -3.6607 | -0.0011227 | -0.014885 | 75.164 | 71.5033 | -0.2879 | -0.0038441 | 73.3337 | -1.8303 | 73.9438 | 0.97872 | -0.024428 | 0.97906 | -0.024436
111.6 | -3.8698 | -0.0013099 | -0.015458 | 75.3549 | 71.4851 | -0.4788 | -0.0063931 | 73.42 | -1.9349 | 74.065 | 0.97987 | -0.025824 | 0.98021 | -0.025833
111.62 | -4.1052 | -0.001497 | -0.015816 | 75.2463 | 71.1411 | -0.3702 | -0.004943 | 73.1937 | -2.0526 | 73.8779 | 0.97685 | -0.027394 | 0.97719 | -0.027403
111.64 | -4.0267 | -0.001497 | -0.016245 | 74.9568 | 70.9301 | -0.0807 | -0.0010775 | 72.9434 | -2.0134 | 73.6146 | 0.97351 | -0.02687 | 0.97385 | -0.02688
111.66 | -4.0529 | -0.0016841 | -0.016102 | 74.9172 | 70.8643 | -0.0411 | -0.00054878 | 72.8908 | -2.0264 | 73.5662 | 0.97281 | -0.027045 | 0.97315 | -0.027054
111.68 | -4.0006 | -0.0016841 | -0.015816 | 74.6782 | 70.6776 | 0.1979 | 0.0026424 | 72.6779 | -2.0003 | 73.3447 | 0.96996 | -0.026696 | 0.9703 | -0.026705
111.7 | -3.9483 | -0.0018712 | -0.015315 | 74.642 | 70.6937 | 0.2341 | 0.0031258 | 72.6679 | -1.9741 | 73.3259 | 0.96983 | -0.026347 | 0.97017 | -0.026356
111.72 | -3.8175 | -0.0018712 | -0.01417 | 74.7605 | 70.943 | 0.1156 | 0.0015435 | 72.8517 | -1.9088 | 73.488 | 0.97228 | -0.025475 | 0.97262 | -0.025483
111.74 | -3.4776 | -0.0018712 | -0.01145 | 74.403 | 70.9254 | 0.4731 | 0.006317 | 72.6642 | -1.7388 | 73.2438 | 0.96978 | -0.023206 | 0.97012 | -0.023214
111.76 | -3.1116 | -0.0018712 | -0.0093749 | 74.6799 | 71.5683 | 0.1962 | 0.0026197 | 73.1241 | -1.5558 | 73.6427 | 0.97592 | -0.020764 | 0.97626 | -0.020771
111.78 | -2.8239 | -0.0016841 | -0.0077289 | 74.3495 | 71.5256 | 0.5266 | 0.0070313 | 72.9375 | -1.412 | 73.4082 | 0.97343 | -0.018844 | 0.97377 | -0.018851
111.8 | -2.3794 | -0.001497 | -0.0060829 | 73.8416 | 71.4622 | 1.0345 | 0.013813 | 72.6519 | -1.1897 | 73.0485 | 0.96962 | -0.015878 | 0.96996 | -0.015884
111.82 | -1.9349 | -0.0013099 | -0.005081 | 74.0235 | 72.0886 | 0.8526 | 0.011384 | 73.056 | -0.96746 | 73.3785 | 0.97501 | -0.012912 | 0.97535 | -0.012916
111.84 | -1.4904 | -0.0011227 | -0.0037213 | 74.3561 | 72.8657 | 0.52 | 0.0069432 | 73.6109 | -0.7452 | 73.8593 | 0.98242 | -0.0099456 | 0.98276 | -0.009949
111.86 | -0.99361 | -0.00093561 | -0.0025047 | 74.1944 | 73.2008 | 0.6817 | 0.0091023 | 73.6976 | -0.4968 | 73.8632 | 0.98357 | -0.0066304 | 0.98392 | -0.0066327
111.88 | -0.52295 | -0.00093561 | -0.0015028 | 74.2919 | 73.7689 | 0.5842 | 0.0078004 | 74.0304 | -0.26148 | 74.1176 | 0.98802 | -0.0034897 | 0.98836 | -0.0034909
111.9 | 0 | -0.00056136 | -0.00042938 | 73.8969 | 73.8969 | 0.9792 | 0.013075 | 73.8969 | 0 | 73.8969 | 0.98623 | 0 | 0.98658 | 0
111.92 | 0.5491 | -0.00018712 | 0.00064407 | 73.9412 | 74.4903 | 0.9349 | 0.012483 | 74.2157 | 0.27455 | 74.1242 | 0.99049 | 0.0036642 | 0.99083 | 0.0036654
111.94 | 1.0459 | 0 | 0.0012166 | 74.0313 | 75.0772 | 0.8448 | 0.01128 | 74.5543 | 0.52295 | 74.3799 | 0.99501 | 0.0069793 | 0.99535 | 0.0069818
111.96 | 1.5689 | 0.00037424 | 0.0020038 | 73.9221 | 75.491 | 0.954 | 0.012738 | 74.7065 | 0.78443 | 74.4451 | 0.99704 | 0.010469 | 0.99739 | 0.010473
111.98 | 1.9349 | 0.00056136 | 0.0027194 | 74.2624 | 76.1973 | 0.6137 | 0.0081943 | 75.2299 | 0.96746 | 74.9074 | 1.004 | 0.012912 | 1.0044 | 0.012916
112 | 2.3794 | 0.00074849 | 0.0031488 | 74.0971 | 76.4765 | 0.779 | 0.010401 | 75.2868 | 1.1897 | 74.8902 | 1.0048 | 0.015878 | 1.0051 | 0.015884
112.02 | 2.7716 | 0.0011227 | 0.0037213 | 73.9711 | 76.7427 | 0.905 | 0.012084 | 75.3569 | 1.3858 | 74.895 | 1.0057 | 0.018495 | 1.0061 | 0.018502
112.04 | 3.0854 | 0.0013099 | 0.0041507 | 73.822 | 76.9074 | 1.0541 | 0.014075 | 75.3647 | 1.5427 | 74.8505 | 1.0058 | 0.020589 | 1.0062 | 0.020596
112.06 | 3.4253 | 0.0016841 | 0.0045801 | 74.1125 | 77.5378 | 0.7636 | 0.010196 | 75.8252 | 1.7127 | 75.2543 | 1.012 | 0.022857 | 1.0123 | 0.022865
112.08 | 3.6607 | 0.0018712 | 0.0048663 | 74.22 | 77.8807 | 0.6561 | 0.0087604 | 76.0503 | 1.8303 | 75.4402 | 1.015 | 0.024428 | 1.0153 | 0.024436
112.1 | 3.7652 | 0.0020583 | 0.005081 | 74.2274 | 77.9926 | 0.6487 | 0.0086616 | 76.11 | 1.8826 | 75.4825 | 1.0158 | 0.025126 | 1.0161 | 0.025134
112.12 | 3.9483 | 0.0020583 | 0.0053673 | 74.2004 | 78.1487 | 0.6757 | 0.0090221 | 76.1745 | 1.9741 | 75.5165 | 1.0166 | 0.026347 | 1.017 | 0.026356
112.14 | 3.9744 | 0.0022455 | 0.0053673 | 74.0486 | 78.023 | 0.8275 | 0.011049 | 76.0358 | 1.9872 | 75.3734 | 1.0148 | 0.026521 | 1.0151 | 0.026531
112.16 | 3.9221 | 0.0024326 | 0.0053673 | 74.3956 | 78.3177 | 0.4805 | 0.0064158 | 76.3567 | 1.9611 | 75.703 | 1.0191 | 0.026173 | 1.0194 | 0.026182
112.18 | 3.8698 | 0.0024326 | 0.005081 | 74.4675 | 78.3373 | 0.4086 | 0.0054557 | 76.4024 | 1.9349 | 75.7574 | 1.0197 | 0.025824 | 1.02 | 0.025833
112.2 | 3.7391 | 0.0026197 | 0.0049379 | 74.5818 | 78.3209 | 0.2943 | 0.0039296 | 76.4513 | 1.8695 | 75.8282 | 1.0203 | 0.024951 | 1.0207 | 0.02496
112.22 | 3.5299 | 0.0026197 | 0.0043654 | 74.7925 | 78.3224 | 0.0836 | 0.0011163 | 76.5575 | 1.765 | 75.9691 | 1.0217 | 0.023555 | 1.0221 | 0.023563
112.24 | 3.2946 | 0.0028068 | 0.0037929 | 74.6282 | 77.9228 | 0.2479 | 0.00331 | 76.2755 | 1.6473 | 75.7264 | 1.018 | 0.021985 | 1.0183 | 0.021993
112.26 | 3.0854 | 0.0028068 | 0.0030057 | 74.8085 | 77.8939 | 0.0676 | 0.00090261 | 76.3512 | 1.5427 | 75.837 | 1.019 | 0.020589 | 1.0193 | 0.020596
112.28 | 2.667 | 0.0028068 | 0.0020754 | 74.8484 | 77.5154 | 0.0277 | 0.00036986 | 76.1819 | 1.3335 | 75.7374 | 1.0167 | 0.017797 | 1.0171 | 0.017804
112.3 | 2.2487 | 0.0026197 | 0.0012166 | 75.0325 | 77.2812 | -0.1564 | -0.0020883 | 76.1568 | 1.1243 | 75.7821 | 1.0164 | 0.015006 | 1.0167 | 0.015011
112.32 | 1.8042 | 0.0026197 | 0 | 75.2302 | 77.0344 | -0.3541 | -0.004728 | 76.1323 | 0.90209 | 75.8316 | 1.0161 | 0.012039 | 1.0164 | 0.012044
112.34 | 1.3858 | 0.0022455 | -0.0010019 | 75.4014 | 76.7872 | -0.5253 | -0.007014 | 76.0943 | 0.69291 | 75.8633 | 1.0156 | 0.0092476 | 1.0159 | 0.0092508
112.36 | 0.81057 | 0.0020583 | -0.0022185 | 75.6447 | 76.4553 | -0.7686 | -0.010263 | 76.05 | 0.40529 | 75.9149 | 1.015 | 0.005409 | 1.0153 | 0.0054109
112.38 | 0.41836 | 0.0018712 | -0.0034351 | 75.5964 | 76.0148 | -0.7203 | -0.0096177 | 75.8056 | 0.20918 | 75.7359 | 1.0117 | 0.0027917 | 1.0121 | 0.0027927
112.4 | -0.078443 | 0.001497 | -0.0047232 | 75.6381 | 75.5597 | -0.762 | -0.010174 | 75.5989 | -0.039221 | 75.612 | 1.0089 | -0.00052345 | 1.0093 | -0.00052363
112.42 | -0.5491 | 0.0011227 | -0.0062261 | 75.5974 | 75.0483 | -0.7213 | -0.009631 | 75.3229 | -0.27455 | 75.4144 | 1.0053 | -0.0036642 | 1.0056 | -0.0036654
112.44 | -1.072 | 0.00093561 | -0.007872 | 75.6878 | 74.6158 | -0.8117 | -0.010838 | 75.1518 | -0.53602 | 75.3305 | 1.003 | -0.0071538 | 1.0033 | -0.0071563
112.46 | -1.5689 | 0.00074849 | -0.0093749 | 75.6929 | 74.124 | -0.8168 | -0.010906 | 74.9085 | -0.78443 | 75.1699 | 0.99973 | -0.010469 | 1.0001 | -0.010473
112.48 | -2.0918 | 0.00056136 | -0.010377 | 75.9963 | 73.9045 | -1.1202 | -0.014957 | 74.9504 | -1.0459 | 75.299 | 1.0003 | -0.013959 | 1.0006 | -0.013964
112.5 | -2.5363 | 0.00018712 | -0.011307 | 75.6871 | 73.1508 | -0.811 | -0.010829 | 74.4189 | -1.2682 | 74.8417 | 0.9932 | -0.016925 | 0.99355 | -0.016931
112.52 | -2.8501 | -0.00018712 | -0.012381 | 75.8856 | 73.0355 | -1.0095 | -0.013479 | 74.4606 | -1.425 | 74.9356 | 0.99376 | -0.019019 | 0.9941 | -0.019025
112.54 | -3.2161 | -0.00037424 | -0.013096 | 75.8826 | 72.6665 | -1.0065 | -0.013439 | 74.2745 | -1.6081 | 74.8106 | 0.99127 | -0.021461 | 0.99162 | -0.021469
112.56 | -3.4776 | -0.00056136 | -0.013955 | 75.5916 | 72.114 | -0.7155 | -0.0095536 | 73.8528 | -1.7388 | 74.4324 | 0.98564 | -0.023206 | 0.98599 | -0.023214
112.58 | -3.7129 | -0.00074849 | -0.014599 | 75.3708 | 71.6579 | -0.4947 | -0.0066054 | 73.5143 | -1.8565 | 74.1332 | 0.98113 | -0.024777 | 0.98147 | -0.024785
112.6 | -3.8698 | -0.00093561 | -0.015028 | 75.4384 | 71.5686 | -0.5623 | -0.007508 | 73.5035 | -1.9349 | 74.1485 | 0.98098 | -0.025824 | 0.98133 | -0.025833
112.62 | -4.0006 | -0.0011227 | -0.015601 | 75.4813 | 71.4807 | -0.6052 | -0.0080808 | 73.481 | -2.0003 | 74.1478 | 0.98068 | -0.026696 | 0.98103 | -0.026705
112.64 | -4.1052 | -0.0013099 | -0.015887 | 75.2451 | 71.1399 | -0.369 | -0.004927 | 73.1925 | -2.0526 | 73.8767 | 0.97683 | -0.027394 | 0.97717 | -0.027403
112.66 | -4.079 | -0.001497 | -0.015959 | 75.1573 | 71.0783 | -0.2812 | -0.0037547 | 73.1178 | -2.0395 | 73.7976 | 0.97584 | -0.027219 | 0.97618 | -0.027229
112.68 | -4.0529 | -0.001497 | -0.015816 | 75.0219 | 70.969 | -0.1458 | -0.0019468 | 72.9955 | -2.0264 | 73.6709 | 0.9742 | -0.027045 | 0.97454 | -0.027054
112.7 | -4.0006 | -0.001497 | -0.015172 | 75.0404 | 71.0398 | -0.1643 | -0.0021938 | 73.0401 | -2.0003 | 73.7069 | 0.9748 | -0.026696 | 0.97514 | -0.026705
112.72 | -3.8698 | -0.001497 | -0.013812 | 74.8704 | 71.0006 | 0.0057 | 7.6108e-05 | 72.9355 | -1.9349 | 73.5805 | 0.9734 | -0.025824 | 0.97374 | -0.025833
112.74 | -3.5038 | -0.001497 | -0.010735 | 74.8723 | 71.3685 | 0.0038 | 5.0739e-05 | 73.1204 | -1.7519 | 73.7044 | 0.97587 | -0.023381 | 0.97621 | -0.023389
112.76 | -3.1377 | -0.001497 | -0.0090886 | 74.5129 | 71.3752 | 0.3632 | 0.0048496 | 72.944 | -1.5689 | 73.467 | 0.97352 | -0.020938 | 0.97386 | -0.020945
112.78 | -2.7716 | -0.0013099 | -0.0075858 | 74.6222 | 71.8506 | 0.2539 | 0.0033901 | 73.2364 | -1.3858 | 73.6983 | 0.97742 | -0.018495 | 0.97776 | -0.018502
112.8 | -2.4056 | -0.0013099 | -0.0060829 | 74.5718 | 72.1662 | 0.3043 | 0.0040631 | 73.369 | -1.2028 | 73.7699 | 0.97919 | -0.016052 | 0.97953 | -0.016058
112.82 | -1.9611 | -0.0011227 | -0.0047232 | 74.3298 | 72.3687 | 0.5463 | 0.0072944 | 73.3493 | -0.98053 | 73.6761 | 0.97892 | -0.013086 | 0.97927 | -0.013091
112.84 | -1.4643 | -0.00093561 | -0.0035782 | 74.2004 | 72.7361 | 0.6757 | 0.0090221 | 73.4683 | -0.73213 | 73.7123 | 0.98051 | -0.0097711 | 0.98086 | -0.0097745
112.86 | -1.0198 | -0.00074849 | -0.0023616 | 73.9357 | 72.9159 | 0.9404 | 0.012556 | 73.4258 | -0.50988 | 73.5958 | 0.97995 | -0.0068049 | 0.98029 | -0.0068072
112.88 | -0.57525 | -0.00037424 | -0.0012881 | 74.2573 | 73.6821 | 0.6188 | 0.0082624 | 73.9697 | -0.28762 | 74.0656 | 0.9872 | -0.0038386 | 0.98755 | -0.00384
112.9 | -0.026148 | -0.00018712 | -0.00014313 | 74.3342 | 74.3081 | 0.5419 | 0.0072356 | 74.3211 | -0.013074 | 74.3255 | 0.9919 | -0.00017448 | 0.99224 | -0.00017454
112.92 | 0.44451 | 0 | 0.00064407 | 74.0436 | 74.4881 | 0.8325 | 0.011116 | 74.2659 | 0.22225 | 74.1918 | 0.99116 | 0.0029662 | 0.9915 | 0.0029673
112.94 | 1.0198 | 0.00037424 | 0.0015028 | 74.3827 | 75.4025 | 0.4934 | 0.006588 | 74.8926 | 0.50988 | 74.7226 | 0.99952 | 0.0068049 | 0.99987 | 0.0068072
112.96 | 1.4643 | 0.00056136 | 0.0020754 | 74.075 | 75.5393 | 0.8011 | 0.010697 | 74.8071 | 0.73213 | 74.5631 | 0.99838 | 0.0097711 | 0.99873 | 0.0097745
112.98 | 1.8826 | 0.00056136 | 0.0027194 | 74.3043 | 76.1869 | 0.5718 | 0.0076348 | 75.2456 | 0.94131 | 74.9318 | 1.0042 | 0.012563 | 1.0046 | 0.012567
113 | 2.3271 | 0.00093561 | 0.0032919 | 74.0345 | 76.3616 | 0.8416 | 0.011237 | 75.1981 | 1.1636 | 74.8102 | 1.0036 | 0.015529 | 1.0039 | 0.015534
113.02 | 2.7455 | 0.0011227 | 0.0037213 | 74.0627 | 76.8082 | 0.8134 | 0.010861 | 75.4354 | 1.3727 | 74.9779 | 1.0068 | 0.018321 | 1.0071 | 0.018327
113.04 | 3.0593 | 0.001497 | 0.0040791 | 73.9865 | 77.0458 | 0.8896 | 0.011878 | 75.5161 | 1.5296 | 75.0063 | 1.0078 | 0.020415 | 1.0082 | 0.020422
113.06 | 3.3469 | 0.0016841 | 0.0045085 | 74.2495 | 77.5964 | 0.6266 | 0.0083665 | 75.9229 | 1.6734 | 75.3651 | 1.0133 | 0.022334 | 1.0136 | 0.022342
113.08 | 3.6868 | 0.0018712 | 0.0049379 | 74.0277 | 77.7145 | 0.8484 | 0.011328 | 75.8711 | 1.8434 | 75.2566 | 1.0126 | 0.024602 | 1.0129 | 0.024611
113.1 | 3.8698 | 0.0020583 | 0.0052242 | 74.3803 | 78.2501 | 0.4958 | 0.0066201 | 76.3152 | 1.9349 | 75.6702 | 1.0185 | 0.025824 | 1.0189 | 0.025833
113.12 | 3.9744 | 0.0024326 | 0.0053673 | 74.4405 | 78.4149 | 0.4356 | 0.0058163 | 76.4277 | 1.9872 | 75.7653 | 1.02 | 0.026521 | 1.0204 | 0.026531
113.14 | 4.0267 | 0.0026197 | 0.0055104 | 74.3582 | 78.3849 | 0.5179 | 0.0069152 | 76.3716 | 2.0134 | 75.7004 | 1.0193 | 0.02687 | 1.0196 | 0.02688
113.16 | 4.0267 | 0.0026197 | 0.0053673 | 74.742 | 78.7687 | 0.1341 | 0.0017905 | 76.7554 | 2.0134 | 76.0842 | 1.0244 | 0.02687 | 1.0247 | 0.02688
113.18 | 3.9483 | 0.0028068 | 0.005081 | 74.3199 | 78.2682 | 0.5562 | 0.0074265 | 76.294 | 1.9741 | 75.636 | 1.0182 | 0.026347 | 1.0186 | 0.026356
113.2 | 3.7914 | 0.0028068 | 0.0047948 | 74.5656 | 78.357 | 0.3105 | 0.0041459 | 76.4613 | 1.8957 | 75.8294 | 1.0205 | 0.0253 | 1.0208 | 0.025309
113.22 | 3.6084 | 0.0028068 | 0.0045085 | 74.723 | 78.3314 | 0.1531 | 0.0020442 | 76.5272 | 1.8042 | 75.9258 | 1.0213 | 0.024079 | 1.0217 | 0.024087
113.24 | 3.3469 | 0.0028068 | 0.0036498 | 74.5215 | 77.8684 | 0.3546 | 0.0047347 | 76.1949 | 1.6734 | 75.6371 | 1.0169 | 0.022334 | 1.0173 | 0.022342
113.26 | 3.0854 | 0.0028068 | 0.0030057 | 74.8201 | 77.9055 | 0.056 | 0.00074773 | 76.3628 | 1.5427 | 75.8486 | 1.0191 | 0.020589 | 1.0195 | 0.020596
113.28 | 2.7193 | 0.0026197 | 0.0019322 | 75.0293 | 77.7486 | -0.1532 | -0.0020456 | 76.389 | 1.3597 | 75.9357 | 1.0195 | 0.018146 | 1.0198 | 0.018153
113.3 | 2.301 | 0.0026197 | 0.0010019 | 75.0699 | 77.3709 | -0.1938 | -0.0025877 | 76.2204 | 1.1505 | 75.8369 | 1.0172 | 0.015355 | 1.0176 | 0.01536
113.32 | 1.8565 | 0.0026197 | -0.00014313 | 75.1885 | 77.045 | -0.3124 | -0.0041713 | 76.1167 | 0.92824 | 75.8073 | 1.0159 | 0.012388 | 1.0162 | 0.012393
113.34 | 1.3858 | 0.0022455 | -0.001145 | 75.3014 | 76.6872 | -0.4253 | -0.0056787 | 75.9943 | 0.69291 | 75.7633 | 1.0142 | 0.0092476 | 1.0146 | 0.0092508
113.36 | 0.91516 | 0.0020583 | -0.0022185 | 75.4219 | 76.3371 | -0.5458 | -0.0072877 | 75.8795 | 0.45758 | 75.727 | 1.0127 | 0.0061069 | 1.013 | 0.0061091
113.38 | 0.41836 | 0.0016841 | -0.0037213 | 75.3052 | 75.7236 | -0.4291 | -0.0057295 | 75.5144 | 0.20918 | 75.4447 | 1.0078 | 0.0027917 | 1.0082 | 0.0027927
113.4 | 0 | 0.0013099 | -0.005081 | 75.3322 | 75.3322 | -0.4561 | -0.00609 | 75.3322 | 0 | 75.3322 | 1.0054 | 0 | 1.0057 | 0
113.42 | -0.5491 | 0.00093561 | -0.0066554 | 75.3428 | 74.7937 | -0.4667 | -0.0062315 | 75.0683 | -0.27455 | 75.1598 | 1.0019 | -0.0036642 | 1.0022 | -0.0036654
113.44 | -1.072 | 0.00074849 | -0.0083014 | 75.2867 | 74.2147 | -0.4106 | -0.0054824 | 74.7507 | -0.53602 | 74.9294 | 0.99763 | -0.0071538 | 0.99798 | -0.0071563
113.46 | -1.595 | 0.00037424 | -0.0096611 | 75.7689 | 74.1739 | -0.8928 | -0.011921 | 74.9714 | -0.7975 | 75.2372 | 1.0006 | -0.010643 | 1.0009 | -0.010647
113.48 | -2.0657 | 0 | -0.010735 | 75.5085 | 73.4428 | -0.6324 | -0.008444 | 74.4757 | -1.0328 | 74.8199 | 0.99396 | -0.013784 | 0.9943 | -0.013789
113.5 | -2.484 | -0.00018712 | -0.011736 | 75.2469 | 72.7629 | -0.3708 | -0.004951 | 74.0049 | -1.242 | 74.4189 | 0.98767 | -0.016576 | 0.98802 | -0.016582
113.52 | -2.8762 | -0.00056136 | -0.012667 | 75.3157 | 72.4395 | -0.4396 | -0.0058697 | 73.8776 | -1.4381 | 74.357 | 0.98598 | -0.019193 | 0.98632 | -0.0192
113.54 | -3.19 | -0.00056136 | -0.013382 | 75.1738 | 71.9838 | -0.2977 | -0.003975 | 73.5788 | -1.595 | 74.1105 | 0.98199 | -0.021287 | 0.98233 | -0.021294
113.56 | -3.4776 | -0.00074849 | -0.014241 | 75.1829 | 71.7053 | -0.3068 | -0.0040965 | 73.4441 | -1.7388 | 74.0237 | 0.98019 | -0.023206 | 0.98053 | -0.023214
113.58 | -3.7129 | -0.00093561 | -0.014742 | 75.2266 | 71.5137 | -0.3505 | -0.00468 | 73.3701 | -1.8565 | 73.989 | 0.9792 | -0.024777 | 0.97955 | -0.024785
113.6 | -3.896 | -0.0013099 | -0.015458 | 75.1959 | 71.2999 | -0.3198 | -0.0042701 | 73.2479 | -1.948 | 73.8972 | 0.97757 | -0.025998 | 0.97791 | -0.026007
113.62 | -4.0267 | -0.001497 | -0.015959 | 75.0818 | 71.0551 | -0.2057 | -0.0027466 | 73.0684 | -2.0134 | 73.7396 | 0.97518 | -0.02687 | 0.97552 | -0.02688
113.64 | -4.0529 | -0.001497 | -0.016102 | 74.8876 | 70.8347 | -0.0115 | -0.00015355 | 72.8612 | -2.0264 | 73.5366 | 0.97241 | -0.027045 | 0.97275 | -0.027054
113.66 | -4.0006 | -0.0016841 | -0.016102 | 74.7168 | 70.7162 | 0.1593 | 0.002127 | 72.7165 | -2.0003 | 73.3833 | 0.97048 | -0.026696 | 0.97082 | -0.026705
113.68 | -3.9744 | -0.0018712 | -0.016173 | 74.8691 | 70.8947 | 0.007 | 9.3466e-05 | 72.8819 | -1.9872 | 73.5443 | 0.97269 | -0.026521 | 0.97303 | -0.026531
113.7 | -3.896 | -0.0018712 | -0.016102 | 74.6144 | 70.7184 | 0.2617 | 0.0034943 | 72.6664 | -1.948 | 73.3157 | 0.96981 | -0.025998 | 0.97015 | -0.026007
113.72 | -3.8175 | -0.0018712 | -0.015601 | 74.6826 | 70.8651 | 0.1935 | 0.0025837 | 72.7738 | -1.9088 | 73.4101 | 0.97125 | -0.025475 | 0.97158 | -0.025483
113.74 | -3.6607 | -0.0020583 | -0.013669 | 74.3507 | 70.69 | 0.5254 | 0.0070153 | 72.5204 | -1.8303 | 73.1305 | 0.96786 | -0.024428 | 0.9682 | -0.024436
113.76 | -3.0593 | -0.0018712 | -0.0098042 | 74.2791 | 71.2198 | 0.597 | 0.0079713 | 72.7495 | -1.5296 | 73.2593 | 0.97092 | -0.020415 | 0.97126 | -0.020422
113.78 | -2.7716 | -0.0018712 | -0.0081583 | 74.2038 | 71.4322 | 0.6723 | 0.0089767 | 72.818 | -1.3858 | 73.2799 | 0.97183 | -0.018495 | 0.97217 | -0.018502
113.8 | -2.2748 | -0.0016841 | -0.0065123 | 73.9269 | 71.6521 | 0.9492 | 0.012674 | 72.7895 | -1.1374 | 73.1686 | 0.97145 | -0.01518 | 0.97179 | -0.015185
113.82 | -1.8826 | -0.001497 | -0.005081 | 74.2016 | 72.319 | 0.6745 | 0.0090061 | 73.2603 | -0.94131 | 73.5741 | 0.97774 | -0.012563 | 0.97808 | -0.012567
113.84 | -1.5166 | -0.0013099 | -0.0038644 | 74.1013 | 72.5847 | 0.7748 | 0.010345 | 73.343 | -0.75828 | 73.5958 | 0.97884 | -0.01012 | 0.97918 | -0.010124
113.86 | -0.94131 | -0.00093561 | -0.0025047 | 74.145 | 73.2037 | 0.7311 | 0.0097619 | 73.6743 | -0.47066 | 73.8312 | 0.98326 | -0.0062814 | 0.98361 | -0.0062836
113.88 | -0.4968 | -0.00074849 | -0.0015028 | 74.0762 | 73.5794 | 0.7999 | 0.01068 | 73.8278 | -0.2484 | 73.9106 | 0.98531 | -0.0033152 | 0.98566 | -0.0033163
113.9 | 0.026148 | -0.00037424 | -0.00042938 | 73.9478 | 73.9739 | 0.9283 | 0.012395 | 73.9609 | 0.013074 | 73.9565 | 0.98709 | 0.00017448 | 0.98743 | 0.00017454
113.92 | 0.4968 | -0.00037424 | 0.00057251 | 74.0161 | 74.5129 | 0.86 | 0.011483 | 74.2645 | 0.2484 | 74.1817 | 0.99114 | 0.0033152 | 0.99149 | 0.0033163
113.94 | 0.99361 | 0 | 0.0013597 | 74.1285 | 75.1221 | 0.7476 | 0.0099822 | 74.6253 | 0.4968 | 74.4597 | 0.99595 | 0.0066304 | 0.9963 | 0.0066327
113.96 | 1.4904 | 0.00037424 | 0.0020754 | 74.1248 | 75.6152 | 0.7513 | 0.010032 | 74.87 | 0.7452 | 74.6216 | 0.99922 | 0.0099456 | 0.99957 | 0.009949
113.98 | 1.9349 | 0.00056136 | 0.0025763 | 74.0333 | 75.9682 | 0.8428 | 0.011253 | 75.0008 | 0.96746 | 74.6783 | 1.001 | 0.012912 | 1.0013 | 0.012916
114 | 2.3794 | 0.00074849 | 0.0032919 | 74.1708 | 76.5502 | 0.7053 | 0.0094174 | 75.3605 | 1.1897 | 74.9639 | 1.0058 | 0.015878 | 1.0061 | 0.015884
114.02 | 2.6932 | 0.0011227 | 0.0036498 | 74.3459 | 77.0391 | 0.5302 | 0.0070794 | 75.6925 | 1.3466 | 75.2436 | 1.0102 | 0.017972 | 1.0106 | 0.017978
114.04 | 3.1116 | 0.001497 | 0.0042223 | 74.2133 | 77.3249 | 0.6628 | 0.0088499 | 75.7691 | 1.5558 | 75.2505 | 1.0112 | 0.020764 | 1.0116 | 0.020771
114.06 | 3.3469 | 0.0016841 | 0.0045085 | 74.0935 | 77.4404 | 0.7826 | 0.01045 | 75.7669 | 1.6734 | 75.2091 | 1.0112 | 0.022334 | 1.0115 | 0.022342
114.08 | 3.6084 | 0.0018712 | 0.0049379 | 74.3459 | 77.9543 | 0.5302 | 0.0070794 | 76.1501 | 1.8042 | 75.5487 | 1.0163 | 0.024079 | 1.0167 | 0.024087
114.1 | 3.7129 | 0.0020583 | 0.005081 | 74.0239 | 77.7368 | 0.8522 | 0.011379 | 75.8804 | 1.8565 | 75.2615 | 1.0127 | 0.024777 | 1.0131 | 0.024785
114.12 | 3.9221 | 0.0022455 | 0.0052242 | 74.1746 | 78.0967 | 0.7015 | 0.0093666 | 76.1357 | 1.9611 | 75.482 | 1.0161 | 0.026173 | 1.0165 | 0.026182
114.14 | 4.0006 | 0.0024326 | 0.0053673 | 74.3986 | 78.3992 | 0.4775 | 0.0063757 | 76.3989 | 2.0003 | 75.7321 | 1.0196 | 0.026696 | 1.02 | 0.026705
114.16 | 3.9744 | 0.0024326 | 0.0052957 | 74.5129 | 78.4873 | 0.3632 | 0.0048496 | 76.5001 | 1.9872 | 75.8377 | 1.021 | 0.026521 | 1.0213 | 0.026531
114.18 | 3.8437 | 0.0026197 | 0.005081 | 74.6377 | 78.4814 | 0.2384 | 0.0031832 | 76.5595 | 1.9218 | 75.9189 | 1.0218 | 0.025649 | 1.0221 | 0.025658
114.2 | 3.6607 | 0.0026197 | 0.0047948 | 74.6838 | 78.3445 | 0.1923 | 0.0025676 | 76.5141 | 1.8303 | 75.904 | 1.0212 | 0.024428 | 1.0215 | 0.024436
114.22 | 3.5561 | 0.0026197 | 0.0043654 | 74.4692 | 78.0253 | 0.4069 | 0.005433 | 76.2472 | 1.778 | 75.6546 | 1.0176 | 0.02373 | 1.018 | 0.023738
114.24 | 3.3207 | 0.0026197 | 0.0037213 | 74.688 | 78.0087 | 0.1881 | 0.0025116 | 76.3484 | 1.6604 | 75.7949 | 1.019 | 0.022159 | 1.0193 | 0.022167
114.26 | 3.007 | 0.0026197 | 0.0030057 | 74.8649 | 77.8719 | 0.0112 | 0.00014955 | 76.3684 | 1.5035 | 75.8672 | 1.0192 | 0.020066 | 1.0196 | 0.020073
114.28 | 2.6409 | 0.0024326 | 0.0019322 | 74.8023 | 77.4432 | 0.0738 | 0.0009854 | 76.1227 | 1.3204 | 75.6826 | 1.0159 | 0.017623 | 1.0163 | 0.017629
114.3 | 2.2748 | 0.0024326 | 0.00093033 | 75.2519 | 77.5267 | -0.3758 | -0.0050178 | 76.3893 | 1.1374 | 76.0102 | 1.0195 | 0.01518 | 1.0199 | 0.015185
114.32 | 1.8042 | 0.0022455 | -0.00021469 | 75.2825 | 77.0867 | -0.4064 | -0.0054264 | 76.1846 | 0.90209 | 75.8839 | 1.0168 | 0.012039 | 1.0171 | 0.012044
114.34 | 1.3335 | 0.0018712 | -0.0012881 | 75.5067 | 76.8402 | -0.6306 | -0.00842 | 76.1735 | 0.66676 | 75.9512 | 1.0166 | 0.0088987 | 1.017 | 0.0089018
114.36 | 0.86287 | 0.0016841 | -0.0025047 | 75.4692 | 76.3321 | -0.5931 | -0.0079192 | 75.9006 | 0.43143 | 75.7568 | 1.013 | 0.005758 | 1.0133 | 0.00576
114.38 | 0.33992 | 0.001497 | -0.0037213 | 75.3113 | 75.6512 | -0.4352 | -0.0058109 | 75.4813 | 0.16996 | 75.4246 | 1.0074 | 0.0022683 | 1.0077 | 0.0022691
114.4 | -0.078443 | 0.0013099 | -0.005081 | 75.4417 | 75.3633 | -0.5656 | -0.0075521 | 75.4025 | -0.039221 | 75.4156 | 1.0063 | -0.00052345 | 1.0067 | -0.00052363
114.42 | -0.57525 | 0.00093561 | -0.0066554 | 75.5735 | 74.9983 | -0.6974 | -0.0093119 | 75.2859 | -0.28762 | 75.3818 | 1.0048 | -0.0038386 | 1.0051 | -0.00384
114.44 | -1.0982 | 0.00074849 | -0.0081583 | 75.3347 | 74.2365 | -0.4586 | -0.0061234 | 74.7856 | -0.5491 | 74.9686 | 0.99809 | -0.0073283 | 0.99844 | -0.0073309
114.46 | -1.6211 | 0.00018712 | -0.0096611 | 75.5274 | 73.9063 | -0.6513 | -0.0086963 | 74.7168 | -0.81057 | 74.987 | 0.99718 | -0.010818 | 0.99752 | -0.010822
114.48 | -2.0395 | -0.00018712 | -0.010735 | 75.4827 | 73.4432 | -0.6066 | -0.0080995 | 74.4629 | -1.0198 | 74.8029 | 0.99379 | -0.01361 | 0.99414 | -0.013614
114.5 | -2.5102 | -0.00037424 | -0.011736 | 75.6006 | 73.0904 | -0.7245 | -0.0096737 | 74.3455 | -1.2551 | 74.7639 | 0.99222 | -0.01675 | 0.99257 | -0.016756
114.52 | -2.9024 | -0.00056136 | -0.012667 | 75.4783 | 72.5759 | -0.6022 | -0.0080407 | 74.0271 | -1.4512 | 74.5108 | 0.98797 | -0.019368 | 0.98832 | -0.019374
114.54 | -3.1638 | -0.00074849 | -0.013526 | 75.1927 | 72.0289 | -0.3166 | -0.0042273 | 73.6108 | -1.5819 | 74.1381 | 0.98241 | -0.021112 | 0.98276 | -0.02112
114.56 | -3.5038 | -0.00074849 | -0.014313 | 75.2376 | 71.7338 | -0.3615 | -0.0048269 | 73.4857 | -1.7519 | 74.0697 | 0.98075 | -0.023381 | 0.98109 | -0.023389
114.58 | -3.7129 | -0.0011227 | -0.015028 | 75.1517 | 71.4388 | -0.2756 | -0.0036799 | 73.2952 | -1.8565 | 73.9141 | 0.9782 | -0.024777 | 0.97855 | -0.024785
114.6 | -3.9221 | -0.0013099 | -0.015458 | 75.121 | 71.1989 | -0.2449 | -0.00327 | 73.1599 | -1.9611 | 73.8136 | 0.9764 | -0.026173 | 0.97674 | -0.026182
114.62 | -4.079 | -0.001497 | -0.015959 | 75.3322 | 71.2532 | -0.4561 | -0.00609 | 73.2927 | -2.0395 | 73.9725 | 0.97817 | -0.027219 | 0.97851 | -0.027229
114.64 | -4.079 | -0.0016841 | -0.016245 | 75.1179 | 71.0389 | -0.2418 | -0.0032286 | 73.0784 | -2.0395 | 73.7582 | 0.97531 | -0.027219 | 0.97565 | -0.027229
114.66 | -4.0529 | -0.0018712 | -0.016388 | 74.9047 | 70.8518 | -0.0286 | -0.00038187 | 72.8783 | -2.0264 | 73.5537 | 0.97264 | -0.027045 | 0.97298 | -0.027054
114.68 | -4.0529 | -0.0018712 | -0.016388 | 74.8868 | 70.8339 | -0.0107 | -0.00014287 | 72.8604 | -2.0264 | 73.5358 | 0.9724 | -0.027045 | 0.97274 | -0.027054
114.7 | -4.0267 | -0.0018712 | -0.015959 | 74.79 | 70.7633 | 0.0861 | 0.0011496 | 72.7766 | -2.0134 | 73.4478 | 0.97128 | -0.02687 | 0.97162 | -0.02688
114.72 | -3.896 | -0.0018712 | -0.014742 | 74.7987 | 70.9027 | 0.0774 | 0.0010335 | 72.8507 | -1.948 | 73.5 | 0.97227 | -0.025998 | 0.97261 | -0.026007
114.74 | -3.5038 | -0.0016841 | -0.011379 | 74.4944 | 70.9906 | 0.3817 | 0.0050966 | 72.7425 | -1.7519 | 73.3265 | 0.97083 | -0.023381 | 0.97117 | -0.023389
114.76 | -3.1377 | -0.0016841 | -0.0092317 | 74.4675 | 71.3298 | 0.4086 | 0.0054557 | 72.8986 | -1.5689 | 73.4216 | 0.97291 | -0.020938 | 0.97325 | -0.020945
114.78 | -2.9024 | -0.0016841 | -0.007872 | 74.4467 | 71.5443 | 0.4294 | 0.0057335 | 72.9955 | -1.4512 | 73.4792 | 0.9742 | -0.019368 | 0.97454 | -0.019374
114.8 | -2.4317 | -0.0016841 | -0.0062261 | 74.18 | 71.7483 | 0.6961 | 0.0092945 | 72.9641 | -1.2159 | 73.3694 | 0.97378 | -0.016227 | 0.97412 | -0.016233
114.82 | -1.9349 | -0.0013099 | -0.0048663 | 73.9104 | 71.9755 | 0.9657 | 0.012894 | 72.9429 | -0.96746 | 73.2654 | 0.9735 | -0.012912 | 0.97384 | -0.012916
114.84 | -1.4904 | -0.0013099 | -0.0035782 | 73.994 | 72.5036 | 0.8821 | 0.011778 | 73.2488 | -0.7452 | 73.4972 | 0.97758 | -0.0099456 | 0.97793 | -0.009949
114.86 | -1.0459 | -0.00093561 | -0.0026479 | 73.9325 | 72.8866 | 0.9436 | 0.012599 | 73.4095 | -0.52295 | 73.5839 | 0.97973 | -0.0069793 | 0.98007 | -0.0069818
114.88 | -0.52295 | -0.00074849 | -0.0015028 | 73.8691 | 73.3461 | 1.007 | 0.013446 | 73.6076 | -0.26148 | 73.6948 | 0.98237 | -0.0034897 | 0.98272 | -0.0034909
114.9 | -0.026148 | -0.00037424 | -0.00042938 | 74.0197 | 73.9936 | 0.8564 | 0.011435 | 74.0066 | -0.013074 | 74.011 | 0.9877 | -0.00017448 | 0.98804 | -0.00017454
114.92 | 0.47066 | -0.00018712 | 0.00050095 | 74.0277 | 74.4984 | 0.8484 | 0.011328 | 74.263 | 0.23533 | 74.1846 | 0.99112 | 0.0031407 | 0.99147 | 0.0031418
114.94 | 0.94131 | 0 | 0.0013597 | 73.8649 | 74.8062 | 1.0112 | 0.013502 | 74.3356 | 0.47066 | 74.1787 | 0.99209 | 0.0062814 | 0.99243 | 0.0062836
114.96 | 1.412 | 0.00037424 | 0.0020754 | 74.1268 | 75.5388 | 0.7493 | 0.010005 | 74.8328 | 0.70598 | 74.5975 | 0.99872 | 0.0094221 | 0.99907 | 0.0094254
114.98 | 1.9611 | 0.00093561 | 0.0027194 | 74.1555 | 76.1166 | 0.7206 | 0.0096217 | 75.136 | 0.98053 | 74.8092 | 1.0028 | 0.013086 | 1.0031 | 0.013091
115 | 2.3271 | 0.0011227 | 0.0032204 | 74.1968 | 76.5239 | 0.6793 | 0.0090702 | 75.3604 | 1.1636 | 74.9725 | 1.0058 | 0.015529 | 1.0061 | 0.015534
115.02 | 2.8239 | 0.0011227 | 0.0037213 | 73.814 | 76.6379 | 1.0621 | 0.014181 | 75.226 | 1.412 | 74.7553 | 1.004 | 0.018844 | 1.0043 | 0.018851
115.04 | 3.0331 | 0.001497 | 0.0041507 | 74.037 | 77.0701 | 0.8391 | 0.011204 | 75.5536 | 1.5166 | 75.048 | 1.0083 | 0.02024 | 1.0087 | 0.020247
115.06 | 3.3469 | 0.0016841 | 0.0046516 | 74.1561 | 77.503 | 0.72 | 0.0096136 | 75.8295 | 1.6734 | 75.2717 | 1.012 | 0.022334 | 1.0124 | 0.022342
115.08 | 3.6084 | 0.0018712 | 0.0047948 | 74.357 | 77.9654 | 0.5191 | 0.0069312 | 76.1612 | 1.8042 | 75.5598 | 1.0165 | 0.024079 | 1.0168 | 0.024087
115.1 | 3.7914 | 0.0022455 | 0.0051526 | 74.2642 | 78.0556 | 0.6119 | 0.0081703 | 76.1599 | 1.8957 | 75.528 | 1.0164 | 0.0253 | 1.0168 | 0.025309
115.12 | 3.9483 | 0.0024326 | 0.0053673 | 74.4614 | 78.4097 | 0.4147 | 0.0055372 | 76.4355 | 1.9741 | 75.7775 | 1.0201 | 0.026347 | 1.0205 | 0.026356
115.14 | 3.9744 | 0.0028068 | 0.0054389 | 74.4294 | 78.4038 | 0.4467 | 0.0059645 | 76.4166 | 1.9872 | 75.7542 | 1.0199 | 0.026521 | 1.0202 | 0.026531
115.16 | 3.9221 | 0.0028068 | 0.0054389 | 74.4509 | 78.373 | 0.4252 | 0.0056774 | 76.412 | 1.9611 | 75.7583 | 1.0198 | 0.026173 | 1.0202 | 0.026182
115.18 | 3.9221 | 0.0028068 | 0.0052242 | 74.659 | 78.5811 | 0.2171 | 0.0028988 | 76.6201 | 1.9611 | 75.9664 | 1.0226 | 0.026173 | 1.0229 | 0.026182
115.2 | 3.7391 | 0.0029939 | 0.0049379 | 74.6278 | 78.3669 | 0.2483 | 0.0033154 | 76.4973 | 1.8695 | 75.8742 | 1.0209 | 0.024951 | 1.0213 | 0.02496
115.22 | 3.6345 | 0.0029939 | 0.0045085 | 74.4878 | 78.1223 | 0.3883 | 0.0051847 | 76.3051 | 1.8173 | 75.6993 | 1.0184 | 0.024253 | 1.0187 | 0.024262
115.24 | 3.3207 | 0.0029939 | 0.0038644 | 74.812 | 78.1327 | 0.0641 | 0.00085588 | 76.4724 | 1.6604 | 75.9189 | 1.0206 | 0.022159 | 1.021 | 0.022167
115.26 | 3.0593 | 0.0029939 | 0.0030057 | 74.8254 | 77.8847 | 0.0507 | 0.00067696 | 76.355 | 1.5296 | 75.8452 | 1.019 | 0.020415 | 1.0194 | 0.020422
115.28 | 2.7193 | 0.0029939 | 0.0020754 | 75.0724 | 77.7917 | -0.1963 | -0.0026211 | 76.4321 | 1.3597 | 75.9788 | 1.0201 | 0.018146 | 1.0204 | 0.018153
115.3 | 2.3533 | 0.0028068 | 0.0010735 | 75.2577 | 77.611 | -0.3816 | -0.0050952 | 76.4343 | 1.1766 | 76.0421 | 1.0201 | 0.015704 | 1.0205 | 0.015709
115.32 | 1.8565 | 0.0026197 | 0 | 75.403 | 77.2595 | -0.5269 | -0.0070353 | 76.3312 | 0.92824 | 76.0218 | 1.0187 | 0.012388 | 1.0191 | 0.012393
115.34 | 1.4643 | 0.0022455 | -0.0010019 | 75.336 | 76.8003 | -0.4599 | -0.0061407 | 76.0681 | 0.73213 | 75.8241 | 1.0152 | 0.0097711 | 1.0156 | 0.0097745
115.36 | 0.91516 | 0.0018712 | -0.00229 | 75.2181 | 76.1333 | -0.342 | -0.0045665 | 75.6757 | 0.45758 | 75.5232 | 1.01 | 0.0061069 | 1.0103 | 0.0061091
115.38 | 0.47066 | 0.0016841 | -0.0035782 | 75.4755 | 75.9462 | -0.5994 | -0.0080034 | 75.7108 | 0.23533 | 75.6324 | 1.0104 | 0.0031407 | 1.0108 | 0.0031418
115.4 | -0.052295 | 0.0013099 | -0.005081 | 75.2364 | 75.1841 | -0.3603 | -0.0048108 | 75.2103 | -0.026148 | 75.219 | 1.0038 | -0.00034897 | 1.0041 | -0.00034909
115.42 | -0.5491 | 0.00093561 | -0.0065123 | 75.4681 | 74.919 | -0.592 | -0.0079046 | 75.1936 | -0.27455 | 75.2851 | 1.0035 | -0.0036642 | 1.0039 | -0.0036654
115.44 | -1.0459 | 0.00074849 | -0.0081583 | 75.5866 | 74.5407 | -0.7105 | -0.0094868 | 75.0636 | -0.52295 | 75.238 | 1.0018 | -0.0069793 | 1.0022 | -0.0069818
115.46 | -1.5166 | 0.00056136 | -0.009518 | 75.5513 | 74.0347 | -0.6752 | -0.0090155 | 74.793 | -0.75828 | 75.0458 | 0.99819 | -0.01012 | 0.99854 | -0.010124
115.48 | -2.0134 | 0.00018712 | -0.010591 | 75.4336 | 73.4202 | -0.5575 | -0.0074439 | 74.4269 | -1.0067 | 74.7625 | 0.99331 | -0.013435 | 0.99365 | -0.01344
115.5 | -2.4317 | 0 | -0.011522 | 75.7051 | 73.2734 | -0.829 | -0.011069 | 74.4892 | -1.2159 | 74.8945 | 0.99414 | -0.016227 | 0.99449 | -0.016233
115.52 | -2.7978 | -0.00037424 | -0.012524 | 75.3199 | 72.5221 | -0.4438 | -0.0059257 | 73.921 | -1.3989 | 74.3873 | 0.98656 | -0.01867 | 0.9869 | -0.018676
115.54 | -3.1638 | -0.00056136 | -0.013382 | 75.3684 | 72.2046 | -0.4923 | -0.0065733 | 73.7865 | -1.5819 | 74.3138 | 0.98476 | -0.021112 | 0.9851 | -0.02112
115.56 | -3.5038 | -0.00074849 | -0.01417 | 75.3735 | 71.8697 | -0.4974 | -0.0066414 | 73.6216 | -1.7519 | 74.2056 | 0.98256 | -0.023381 | 0.9829 | -0.023389
115.58 | -3.6607 | -0.00093561 | -0.014742 | 75.0897 | 71.429 | -0.2136 | -0.002852 | 73.2594 | -1.8303 | 73.8695 | 0.97773 | -0.024428 | 0.97807 | -0.024436
115.6 | -3.8698 | -0.0013099 | -0.015315 | 75.0822 | 71.2124 | -0.2061 | -0.0027519 | 73.1473 | -1.9349 | 73.7923 | 0.97623 | -0.025824 | 0.97657 | -0.025833
115.62 | -4.0267 | -0.001497 | -0.015816 | 75.1259 | 71.0992 | -0.2498 | -0.0033354 | 73.1125 | -2.0134 | 73.7837 | 0.97577 | -0.02687 | 0.97611 | -0.02688
115.64 | -4.1052 | -0.0016841 | -0.016102 | 74.8925 | 70.7873 | -0.0164 | -0.00021898 | 72.8399 | -2.0526 | 73.5241 | 0.97213 | -0.027394 | 0.97247 | -0.027403
115.66 | -4.0267 | -0.0016841 | -0.016102 | 74.6971 | 70.6704 | 0.179 | 0.0023901 | 72.6837 | -2.0134 | 73.3549 | 0.97004 | -0.02687 | 0.97038 | -0.02688
115.68 | -4.0006 | -0.0016841 | -0.016102 | 74.8593 | 70.8587 | 0.0168 | 0.00022432 | 72.859 | -2.0003 | 73.5258 | 0.97238 | -0.026696 | 0.97272 | -0.026705
115.7 | -3.9221 | -0.0016841 | -0.015816 | 74.9128 | 70.9907 | -0.0367 | -0.00049003 | 72.9517 | -1.9611 | 73.6054 | 0.97362 | -0.026173 | 0.97396 | -0.026182
115.72 | -3.8698 | -0.0016841 | -0.014885 | 74.6045 | 70.7347 | 0.2716 | 0.0036265 | 72.6696 | -1.9349 | 73.3146 | 0.96985 | -0.025824 | 0.97019 | -0.025833
115.74 | -3.5299 | -0.0016841 | -0.012237 | 74.7078 | 71.1779 | 0.1683 | 0.0022472 | 72.9428 | -1.765 | 73.5312 | 0.9735 | -0.023555 | 0.97384 | -0.023563
115.76 | -3.0854 | -0.0018712 | -0.0093749 | 74.2483 | 71.1629 | 0.6278 | 0.0083826 | 72.7056 | -1.5427 | 73.2198 | 0.97033 | -0.020589 | 0.97067 | -0.020596
115.78 | -2.8239 | -0.0016841 | -0.0080151 | 74.2537 | 71.4298 | 0.6224 | 0.0083105 | 72.8417 | -1.412 | 73.3124 | 0.97215 | -0.018844 | 0.97249 | -0.018851
115.8 | -2.3794 | -0.001497 | -0.0063692 | 74.2672 | 71.8878 | 0.6089 | 0.0081302 | 73.0775 | -1.1897 | 73.4741 | 0.9753 | -0.015878 | 0.97564 | -0.015884
115.82 | -1.9349 | -0.001497 | -0.005081 | 74.0125 | 72.0776 | 0.8636 | 0.011531 | 73.045 | -0.96746 | 73.3675 | 0.97486 | -0.012912 | 0.9752 | -0.012916
115.84 | -1.4904 | -0.0013099 | -0.0038644 | 73.9008 | 72.4104 | 0.9753 | 0.013022 | 73.1556 | -0.7452 | 73.404 | 0.97634 | -0.0099456 | 0.97668 | -0.009949
115.86 | -0.99361 | -0.00093561 | -0.0026479 | 74.0795 | 73.0859 | 0.7966 | 0.010636 | 73.5827 | -0.4968 | 73.7483 | 0.98204 | -0.0066304 | 0.98238 | -0.0066327
115.88 | -0.4968 | -0.00074849 | -0.001646 | 73.8361 | 73.3393 | 1.04 | 0.013886 | 73.5877 | -0.2484 | 73.6705 | 0.98211 | -0.0033152 | 0.98245 | -0.0033163
115.9 | 0 | -0.00056136 | -0.00057251 | 73.725 | 73.725 | 1.1511 | 0.01537 | 73.725 | 0 | 73.725 | 0.98394 | 0 | 0.98428 | 0
115.92 | 0.47066 | -0.00056136 | 0.00028626 | 73.981 | 74.4517 | 0.8951 | 0.011952 | 74.2163 | 0.23533 | 74.1379 | 0.9905 | 0.0031407 | 0.99084 | 0.0031418
115.94 | 0.99361 | -0.00018712 | 0.0012166 | 73.653 | 74.6466 | 1.2231 | 0.016331 | 74.1498 | 0.4968 | 73.9842 | 0.98961 | 0.0066304 | 0.98995 | 0.0066327
115.96 | 1.5427 | 0 | 0.0017891 | 73.6494 | 75.1921 | 1.2267 | 0.016379 | 74.4208 | 0.77135 | 74.1636 | 0.99322 | 0.010295 | 0.99357 | 0.010298
115.98 | 1.8826 | 0.00018712 | 0.0025047 | 73.7242 | 75.6068 | 1.1519 | 0.015381 | 74.6655 | 0.94131 | 74.3517 | 0.99649 | 0.012563 | 0.99684 | 0.012567
116 | 2.3533 | 0.00056136 | 0.0030772 | 73.5892 | 75.9425 | 1.2869 | 0.017183 | 74.7658 | 1.1766 | 74.3736 | 0.99783 | 0.015704 | 0.99818 | 0.015709
116.02 | 2.7455 | 0.00093561 | 0.0035782 | 73.5886 | 76.3341 | 1.2875 | 0.017191 | 74.9613 | 1.3727 | 74.5038 | 1.0004 | 0.018321 | 1.0008 | 0.018327
116.04 | 3.1377 | 0.0011227 | 0.0040791 | 73.723 | 76.8607 | 1.1531 | 0.015397 | 75.2919 | 1.5689 | 74.7689 | 1.0049 | 0.020938 | 1.0052 | 0.020945
116.06 | 3.3469 | 0.0013099 | 0.0043654 | 73.9393 | 77.2862 | 0.9368 | 0.012508 | 75.6127 | 1.6734 | 75.0549 | 1.0091 | 0.022334 | 1.0095 | 0.022342
116.08 | 3.6868 | 0.001497 | 0.0047948 | 73.5578 | 77.2446 | 1.3183 | 0.017602 | 75.4012 | 1.8434 | 74.7867 | 1.0063 | 0.024602 | 1.0067 | 0.024611
116.1 | 3.8437 | 0.0016841 | 0.0049379 | 73.7852 | 77.6289 | 1.0909 | 0.014566 | 75.707 | 1.9218 | 75.0664 | 1.0104 | 0.025649 | 1.0107 | 0.025658
116.12 | 3.8698 | 0.0020583 | 0.005081 | 74.072 | 77.9418 | 0.8041 | 0.010737 | 76.0069 | 1.9349 | 75.3619 | 1.0144 | 0.025824 | 1.0147 | 0.025833
116.14 | 4.0267 | 0.0020583 | 0.0053673 | 73.8011 | 77.8278 | 1.075 | 0.014354 | 75.8145 | 2.0134 | 75.1433 | 1.0118 | 0.02687 | 1.0122 | 0.02688
116.16 | 3.9744 | 0.0022455 | 0.0052242 | 74.198 | 78.1724 | 0.6781 | 0.0090542 | 76.1852 | 1.9872 | 75.5228 | 1.0168 | 0.026521 | 1.0171 | 0.026531
116.18 | 3.896 | 0.0024326 | 0.0051526 | 74.0535 | 77.9495 | 0.8226 | 0.010984 | 76.0015 | 1.948 | 75.3522 | 1.0143 | 0.025998 | 1.0147 | 0.026007
116.2 | 3.7914 | 0.0024326 | 0.0048663 | 73.9547 | 77.7461 | 0.9214 | 0.012303 | 75.8504 | 1.8957 | 75.2185 | 1.0123 | 0.0253 | 1.0127 | 0.025309
116.22 | 3.6345 | 0.0024326 | 0.0043654 | 74.3121 | 77.9466 | 0.564 | 0.0075307 | 76.1294 | 1.8173 | 75.5236 | 1.016 | 0.024253 | 1.0164 | 0.024262
116.24 | 3.373 | 0.0024326 | 0.0037213 | 74.2561 | 77.6291 | 0.62 | 0.0082784 | 75.9426 | 1.6865 | 75.3804 | 1.0135 | 0.022508 | 1.0139 | 0.022516
116.26 | 3.0331 | 0.0024326 | 0.0030057 | 74.4916 | 77.5247 | 0.3845 | 0.005134 | 76.0082 | 1.5166 | 75.5026 | 1.0144 | 0.02024 | 1.0148 | 0.020247
116.28 | 2.7193 | 0.0024326 | 0.0020754 | 74.5786 | 77.2979 | 0.2975 | 0.0039723 | 75.9383 | 1.3597 | 75.485 | 1.0135 | 0.018146 | 1.0138 | 0.018153
116.3 | 2.2748 | 0.0022455 | 0.00093033 | 74.7321 | 77.0069 | 0.144 | 0.0019227 | 75.8695 | 1.1374 | 75.4904 | 1.0126 | 0.01518 | 1.0129 | 0.015185
116.32 | 1.8826 | 0.0022455 | -0.00014313 | 74.7868 | 76.6694 | 0.0893 | 0.0011924 | 75.7281 | 0.94131 | 75.4143 | 1.0107 | 0.012563 | 1.011 | 0.012567
116.34 | 1.412 | 0.0020583 | -0.001145 | 74.9748 | 76.3868 | -0.0987 | -0.0013179 | 75.6808 | 0.70598 | 75.4455 | 1.01 | 0.0094221 | 1.0104 | 0.0094254
116.36 | 0.94131 | 0.0016841 | -0.0023616 | 75.2149 | 76.1562 | -0.3388 | -0.0045238 | 75.6856 | 0.47066 | 75.5287 | 1.0101 | 0.0062814 | 1.0105 | 0.0062836
116.38 | 0.47066 | 0.001497 | -0.0035782 | 75.0853 | 75.556 | -0.2092 | -0.0027933 | 75.3206 | 0.23533 | 75.2422 | 1.0052 | 0.0031407 | 1.0056 | 0.0031418
116.4 | -0.026148 | 0.0013099 | -0.005081 | 75.2007 | 75.1746 | -0.3246 | -0.0043342 | 75.1876 | -0.013074 | 75.192 | 1.0035 | -0.00017448 | 1.0038 | -0.00017454
116.42 | -0.52295 | 0.00093561 | -0.0065123 | 75.2917 | 74.7687 | -0.4156 | -0.0055492 | 75.0302 | -0.26148 | 75.1174 | 1.0014 | -0.0034897 | 1.0017 | -0.0034909
116.44 | -1.0982 | 0.00056136 | -0.0081583 | 75.1019 | 74.0037 | -0.2258 | -0.0030149 | 74.5528 | -0.5491 | 74.7358 | 0.99499 | -0.0073283 | 0.99533 | -0.0073309
116.46 | -1.5427 | 0.00037424 | -0.009518 | 75.4373 | 73.8946 | -0.5612 | -0.0074933 | 74.6659 | -0.77135 | 74.9231 | 0.9965 | -0.010295 | 0.99685 | -0.010298
116.48 | -2.0657 | 0 | -0.010735 | 75.0062 | 72.9405 | -0.1301 | -0.0017371 | 73.9734 | -1.0328 | 74.3176 | 0.98725 | -0.013784 | 0.9876 | -0.013789
116.5 | -2.4579 | -0.00037424 | -0.011808 | 75.266 | 72.8081 | -0.3899 | -0.0052061 | 74.0371 | -1.2289 | 74.4467 | 0.9881 | -0.016401 | 0.98845 | -0.016407
116.52 | -2.8239 | -0.00074849 | -0.012738 | 74.9798 | 72.1559 | -0.1037 | -0.0013846 | 73.5678 | -1.412 | 74.0385 | 0.98184 | -0.018844 | 0.98218 | -0.018851
116.54 | -3.19 | -0.00093561 | -0.013669 | 74.7745 | 71.5845 | 0.1016 | 0.0013566 | 73.1795 | -1.595 | 73.7112 | 0.97666 | -0.021287 | 0.977 | -0.021294
116.56 | -3.5038 | -0.0011227 | -0.014456 | 74.8574 | 71.3536 | 0.0187 | 0.00024969 | 73.1055 | -1.7519 | 73.6895 | 0.97567 | -0.023381 | 0.97601 | -0.023389
116.58 | -3.7129 | -0.0013099 | -0.015172 | 74.6356 | 70.9227 | 0.2405 | 0.0032112 | 72.7791 | -1.8565 | 73.398 | 0.97132 | -0.024777 | 0.97165 | -0.024785
116.6 | -3.896 | -0.0016841 | -0.015744 | 74.855 | 70.959 | 0.0211 | 0.00028173 | 72.907 | -1.948 | 73.5563 | 0.97302 | -0.025998 | 0.97336 | -0.026007
116.62 | -4.0006 | -0.0016841 | -0.016173 | 74.5665 | 70.5659 | 0.3096 | 0.0041339 | 72.5662 | -2.0003 | 73.233 | 0.96847 | -0.026696 | 0.96881 | -0.026705
116.64 | -4.1052 | -0.0018712 | -0.016674 | 74.8667 | 70.7615 | 0.0094 | 0.00012551 | 72.8141 | -2.0526 | 73.4983 | 0.97178 | -0.027394 | 0.97212 | -0.027403
116.66 | -4.079 | -0.0018712 | -0.016674 | 74.3632 | 70.2842 | 0.5129 | 0.0068484 | 72.3237 | -2.0395 | 73.0035 | 0.96524 | -0.027219 | 0.96557 | -0.027229
116.68 | -4.079 | -0.0020583 | -0.016388 | 74.6727 | 70.5937 | 0.2034 | 0.0027159 | 72.6332 | -2.0395 | 73.313 | 0.96937 | -0.027219 | 0.96971 | -0.027229
116.7 | -4.0267 | -0.0018712 | -0.015959 | 74.5387 | 70.512 | 0.3374 | 0.0045051 | 72.5253 | -2.0134 | 73.1965 | 0.96793 | -0.02687 | 0.96827 | -0.02688
116.72 | -3.896 | -0.0018712 | -0.014456 | 74.3534 | 70.4574 | 0.5227 | 0.0069792 | 72.4054 | -1.948 | 73.0547 | 0.96633 | -0.025998 | 0.96667 | -0.026007
116.74 | -3.4253 | -0.0018712 | -0.011021 | 74.1998 | 70.7745 | 0.6763 | 0.0090302 | 72.4871 | -1.7127 | 73.058 | 0.96742 | -0.022857 | 0.96776 | -0.022865
116.76 | -3.1116 | -0.0018712 | -0.0092317 | 74.3561 | 71.2445 | 0.52 | 0.0069432 | 72.8003 | -1.5558 | 73.3189 | 0.9716 | -0.020764 | 0.97194 | -0.020771
116.78 | -2.7716 | -0.0018712 | -0.0077289 | 73.9387 | 71.1671 | 0.9374 | 0.012516 | 72.5529 | -1.3858 | 73.0148 | 0.9683 | -0.018495 | 0.96863 | -0.018502
116.8 | -2.3794 | -0.0016841 | -0.0062261 | 73.9915 | 71.6121 | 0.8846 | 0.011811 | 72.8018 | -1.1897 | 73.1984 | 0.97162 | -0.015878 | 0.97196 | -0.015884
116.82 | -2.0134 | -0.001497 | -0.0049379 | 73.7035 | 71.6901 | 1.1726 | 0.015657 | 72.6968 | -1.0067 | 73.0324 | 0.97022 | -0.013435 | 0.97056 | -0.01344
116.84 | -1.5427 | -0.0013099 | -0.0037213 | 73.7349 | 72.1922 | 1.1412 | 0.015238 | 72.9635 | -0.77135 | 73.2207 | 0.97378 | -0.010295 | 0.97412 | -0.010298
116.86 | -1.0198 | -0.00093561 | -0.0025047 | 73.8829 | 72.8631 | 0.9932 | 0.013261 | 73.373 | -0.50988 | 73.543 | 0.97924 | -0.0068049 | 0.97958 | -0.0068072
116.88 | -0.52295 | -0.00074849 | -0.0014313 | 73.8416 | 73.3186 | 1.0345 | 0.013813 | 73.5801 | -0.26148 | 73.6673 | 0.98201 | -0.0034897 | 0.98235 | -0.0034909
116.9 | -0.052295 | -0.00056136 | -0.00042938 | 74.1082 | 74.0559 | 0.7679 | 0.010253 | 74.0821 | -0.026148 | 74.0908 | 0.9887 | -0.00034897 | 0.98905 | -0.00034909
116.92 | 0.47066 | -0.00018712 | 0.00050095 | 73.7482 | 74.2189 | 1.1279 | 0.01506 | 73.9835 | 0.23533 | 73.9051 | 0.98739 | 0.0031407 | 0.98773 | 0.0031418
116.94 | 1.0198 | 0 | 0.0012166 | 73.8667 | 74.8865 | 1.0094 | 0.013478 | 74.3766 | 0.50988 | 74.2066 | 0.99264 | 0.0068049 | 0.99298 | 0.0068072
116.96 | 1.4643 | 0.00018712 | 0.0020754 | 73.9235 | 75.3878 | 0.9526 | 0.012719 | 74.6556 | 0.73213 | 74.4116 | 0.99636 | 0.0097711 | 0.99671 | 0.0097745
116.98 | 1.9088 | 0.00056136 | 0.0025763 | 73.8314 | 75.7402 | 1.0447 | 0.013949 | 74.7858 | 0.95438 | 74.4677 | 0.9981 | 0.012737 | 0.99845 | 0.012742
117 | 2.3271 | 0.00093561 | 0.0031488 | 73.8829 | 76.21 | 0.9932 | 0.013261 | 75.0465 | 1.1636 | 74.6586 | 1.0016 | 0.015529 | 1.0019 | 0.015534
117.02 | 2.7455 | 0.00093561 | 0.0037213 | 73.8424 | 76.5879 | 1.0337 | 0.013802 | 75.2151 | 1.3727 | 74.7576 | 1.0038 | 0.018321 | 1.0042 | 0.018327
117.04 | 3.0331 | 0.0011227 | 0.0040791 | 73.8361 | 76.8692 | 1.04 | 0.013886 | 75.3527 | 1.5166 | 74.8471 | 1.0057 | 0.02024 | 1.006 | 0.020247
117.06 | 3.373 | 0.0013099 | 0.0045085 | 74.2728 | 77.6458 | 0.6033 | 0.0080554 | 75.9593 | 1.6865 | 75.3971 | 1.0138 | 0.022508 | 1.0141 | 0.022516
117.08 | 3.6345 | 0.001497 | 0.0047948 | 74.0995 | 77.734 | 0.7766 | 0.010369 | 75.9168 | 1.8173 | 75.311 | 1.0132 | 0.024253 | 1.0135 | 0.024262
117.1 | 3.7652 | 0.0016841 | 0.0049379 | 73.8386 | 77.6038 | 1.0375 | 0.013853 | 75.7212 | 1.8826 | 75.0937 | 1.0106 | 0.025126 | 1.0109 | 0.025134
117.12 | 3.9483 | 0.0018712 | 0.0052242 | 74.1873 | 78.1356 | 0.6888 | 0.0091971 | 76.1614 | 1.9741 | 75.5034 | 1.0165 | 0.026347 | 1.0168 | 0.026356
117.14 | 4.0267 | 0.0020583 | 0.0052242 | 74.1388 | 78.1655 | 0.7373 | 0.0098446 | 76.1522 | 2.0134 | 75.481 | 1.0163 | 0.02687 | 1.0167 | 0.02688
117.16 | 3.9483 | 0.0022455 | 0.0052242 | 74.3195 | 78.2678 | 0.5566 | 0.0074319 | 76.2936 | 1.9741 | 75.6356 | 1.0182 | 0.026347 | 1.0186 | 0.026356
117.18 | 3.8437 | 0.0024326 | 0.005081 | 74.3109 | 78.1546 | 0.5652 | 0.0075467 | 76.2327 | 1.9218 | 75.5921 | 1.0174 | 0.025649 | 1.0178 | 0.025658
117.2 | 3.7129 | 0.0024326 | 0.0047948 | 74.3561 | 78.069 | 0.52 | 0.0069432 | 76.2126 | 1.8565 | 75.5937 | 1.0171 | 0.024777 | 1.0175 | 0.024785
117.22 | 3.6084 | 0.0024326 | 0.0043654 | 74.6518 | 78.2602 | 0.2243 | 0.0029949 | 76.456 | 1.8042 | 75.8546 | 1.0204 | 0.024079 | 1.0207 | 0.024087
117.24 | 3.2946 | 0.0026197 | 0.0036498 | 74.5767 | 77.8713 | 0.2994 | 0.0039977 | 76.224 | 1.6473 | 75.6749 | 1.0173 | 0.021985 | 1.0176 | 0.021993
117.26 | 3.0331 | 0.0026197 | 0.0030057 | 74.6719 | 77.705 | 0.2042 | 0.0027265 | 76.1885 | 1.5166 | 75.6829 | 1.0168 | 0.02024 | 1.0172 | 0.020247
117.28 | 2.7193 | 0.0026197 | 0.0019322 | 74.8089 | 77.5282 | 0.0672 | 0.00089727 | 76.1686 | 1.3597 | 75.7153 | 1.0166 | 0.018146 | 1.0169 | 0.018153
117.3 | 2.2487 | 0.0024326 | 0.0010019 | 75.142 | 77.3907 | -0.2659 | -0.0035504 | 76.2663 | 1.1243 | 75.8916 | 1.0179 | 0.015006 | 1.0182 | 0.015011
117.32 | 1.8303 | 0.0022455 | -0.00014313 | 74.9041 | 76.7344 | -0.028 | -0.00037386 | 75.8193 | 0.91516 | 75.5142 | 1.0119 | 0.012214 | 1.0122 | 0.012218
117.34 | 1.412 | 0.0020583 | -0.001145 | 75.1553 | 76.5673 | -0.2792 | -0.003728 | 75.8613 | 0.70598 | 75.626 | 1.0125 | 0.0094221 | 1.0128 | 0.0094254
117.36 | 0.91516 | 0.0018712 | -0.0023616 | 75.1531 | 76.0683 | -0.277 | -0.0036986 | 75.6107 | 0.45758 | 75.4582 | 1.0091 | 0.0061069 | 1.0095 | 0.0061091
117.38 | 0.41836 | 0.001497 | -0.0037213 | 75.4439 | 75.8623 | -0.5678 | -0.0075814 | 75.6531 | 0.20918 | 75.5834 | 1.0097 | 0.0027917 | 1.01 | 0.0027927
117.4 | -0.052295 | 0.0011227 | -0.0052242 | 75.1382 | 75.0859 | -0.2621 | -0.0034996 | 75.1121 | -0.026148 | 75.1208 | 1.0025 | -0.00034897 | 1.0028 | -0.00034909
117.42 | -0.60139 | 0.00074849 | -0.0068701 | 75.0921 | 74.4907 | -0.216 | -0.0028841 | 74.7914 | -0.3007 | 74.8916 | 0.99817 | -0.0040131 | 0.99852 | -0.0040145
117.44 | -1.072 | 0.00056136 | -0.0083014 | 75.3088 | 74.2368 | -0.4327 | -0.0057775 | 74.7728 | -0.53602 | 74.9515 | 0.99792 | -0.0071538 | 0.99827 | -0.0071563
117.46 | -1.595 | 0.00037424 | -0.0098042 | 75.1615 | 73.5665 | -0.2854 | -0.0038107 | 74.364 | -0.7975 | 74.6298 | 0.99247 | -0.010643 | 0.99281 | -0.010647
117.48 | -2.0134 | 0 | -0.010878 | 75.3347 | 73.3213 | -0.4586 | -0.0061234 | 74.328 | -1.0067 | 74.6636 | 0.99199 | -0.013435 | 0.99233 | -0.01344
117.5 | -2.484 | -0.00037424 | -0.01188 | 75.21 | 72.726 | -0.3339 | -0.0044583 | 73.968 | -1.242 | 74.382 | 0.98718 | -0.016576 | 0.98753 | -0.016582
117.52 | -2.8762 | -0.00056136 | -0.012667 | 75.2298 | 72.3536 | -0.3537 | -0.0047227 | 73.7917 | -1.4381 | 74.2711 | 0.98483 | -0.019193 | 0.98517 | -0.0192
117.54 | -3.2423 | -0.00056136 | -0.013526 | 75.269 | 72.0267 | -0.3929 | -0.0052461 | 73.6479 | -1.6211 | 74.1882 | 0.98291 | -0.021636 | 0.98325 | -0.021643
117.56 | -3.5038 | -0.00093561 | -0.014313 | 75.1708 | 71.667 | -0.2947 | -0.0039349 | 73.4189 | -1.7519 | 74.0029 | 0.97985 | -0.023381 | 0.9802 | -0.023389
117.58 | -3.7129 | -0.0011227 | -0.015028 | 74.9625 | 71.2496 | -0.0864 | -0.0011536 | 73.106 | -1.8565 | 73.7249 | 0.97568 | -0.024777 | 0.97602 | -0.024785
117.6 | -3.896 | -0.0013099 | -0.015601 | 75.0184 | 71.1224 | -0.1423 | -0.0019 | 73.0704 | -1.948 | 73.7197 | 0.9752 | -0.025998 | 0.97554 | -0.026007
117.62 | -4.0529 | -0.001497 | -0.015959 | 74.8494 | 70.7965 | 0.0267 | 0.00035651 | 72.823 | -2.0264 | 73.4984 | 0.9719 | -0.027045 | 0.97224 | -0.027054
117.64 | -4.1052 | -0.0016841 | -0.01646 | 74.8188 | 70.7136 | 0.0573 | 0.00076509 | 72.7662 | -2.0526 | 73.4504 | 0.97114 | -0.027394 | 0.97148 | -0.027403
117.66 | -4.1313 | -0.0016841 | -0.016531 | 74.8163 | 70.685 | 0.0598 | 0.00079847 | 72.7506 | -2.0657 | 73.4392 | 0.97094 | -0.027568 | 0.97127 | -0.027578
117.68 | -4.079 | -0.0016841 | -0.016245 | 74.6377 | 70.5587 | 0.2384 | 0.0031832 | 72.5982 | -2.0395 | 73.278 | 0.9689 | -0.027219 | 0.96924 | -0.027229
117.7 | -4.0529 | -0.0016841 | -0.015601 | 74.5743 | 70.5214 | 0.3018 | 0.0040297 | 72.5479 | -2.0264 | 73.2233 | 0.96823 | -0.027045 | 0.96857 | -0.027054
117.72 | -3.896 | -0.0016841 | -0.013812 | 74.6314 | 70.7354 | 0.2447 | 0.0032673 | 72.6834 | -1.948 | 73.3327 | 0.97004 | -0.025998 | 0.97038 | -0.026007
117.74 | -3.4253 | -0.0016841 | -0.010735 | 74.494 | 71.0687 | 0.3821 | 0.0051019 | 72.7813 | -1.7127 | 73.3522 | 0.97135 | -0.022857 | 0.97168 | -0.022865
117.76 | -3.2161 | -0.0016841 | -0.0090886 | 74.5294 | 71.3133 | 0.3467 | 0.0046292 | 72.9213 | -1.6081 | 73.4574 | 0.97321 | -0.021461 | 0.97355 | -0.021469
117.78 | -2.8239 | -0.001497 | -0.0074426 | 74.1738 | 71.3499 | 0.7023 | 0.0093773 | 72.7618 | -1.412 | 73.2325 | 0.97108 | -0.018844 | 0.97142 | -0.018851
117.8 | -2.3794 | -0.0013099 | -0.0059398 | 74.2948 | 71.9154 | 0.5813 | 0.0077617 | 73.1051 | -1.1897 | 73.5017 | 0.97567 | -0.015878 | 0.97601 | -0.015884
117.82 | -1.9611 | -0.00093561 | -0.0045801 | 74.1696 | 72.2085 | 0.7065 | 0.0094334 | 73.1891 | -0.98053 | 73.5159 | 0.97679 | -0.013086 | 0.97713 | -0.013091
117.84 | -1.4904 | -0.00093561 | -0.0034351 | 74.2986 | 72.8082 | 0.5775 | 0.0077109 | 73.5534 | -0.7452 | 73.8018 | 0.98165 | -0.0099456 | 0.98199 | -0.009949
117.86 | -1.0982 | -0.00056136 | -0.0022185 | 74.2125 | 73.1143 | 0.6636 | 0.0088606 | 73.6634 | -0.5491 | 73.8464 | 0.98312 | -0.0073283 | 0.98346 | -0.0073309
117.88 | -0.4968 | -0.00037424 | -0.001145 | 74.1763 | 73.6795 | 0.6998 | 0.0093439 | 73.9279 | -0.2484 | 74.0107 | 0.98665 | -0.0033152 | 0.98699 | -0.0033163
117.9 | 0 | -0.00018712 | -0.00028626 | 74.1432 | 74.1432 | 0.7329 | 0.0097859 | 74.1432 | 0 | 74.1432 | 0.98952 | 0 | 0.98987 | 0
117.92 | 0.5491 | 0 | 0.00064407 | 73.8053 | 74.3544 | 1.0708 | 0.014298 | 74.0798 | 0.27455 | 73.9883 | 0.98868 | 0.0036642 | 0.98902 | 0.0036654
117.94 | 0.99361 | 0 | 0.0015028 | 74.1046 | 75.0982 | 0.7715 | 0.010301 | 74.6014 | 0.4968 | 74.4358 | 0.99564 | 0.0066304 | 0.99598 | 0.0066327
117.96 | 1.5166 | 0.00037424 | 0.0020754 | 74.1301 | 75.6467 | 0.746 | 0.0099608 | 74.8884 | 0.75828 | 74.6356 | 0.99947 | 0.01012 | 0.99981 | 0.010124
117.98 | 1.8826 | 0.00074849 | 0.0027194 | 73.994 | 75.8766 | 0.8821 | 0.011778 | 74.9353 | 0.94131 | 74.6215 | 1.0001 | 0.012563 | 1.0004 | 0.012567
118 | 2.3533 | 0.00093561 | 0.0032204 | 74.107 | 76.4603 | 0.7691 | 0.010269 | 75.2836 | 1.1766 | 74.8914 | 1.0047 | 0.015704 | 1.0051 | 0.015709
118.02 | 2.7978 | 0.0011227 | 0.0037213 | 73.937 | 76.7348 | 0.9391 | 0.012539 | 75.3359 | 1.3989 | 74.8696 | 1.0054 | 0.01867 | 1.0058 | 0.018676
118.04 | 3.1116 | 0.001497 | 0.0042223 | 73.8514 | 76.963 | 1.0247 | 0.013682 | 75.4072 | 1.5558 | 74.8886 | 1.0064 | 0.020764 | 1.0067 | 0.020771
118.06 | 3.4253 | 0.0016841 | 0.0045085 | 73.8999 | 77.3252 | 0.9762 | 0.013035 | 75.6126 | 1.7127 | 75.0417 | 1.0091 | 0.022857 | 1.0095 | 0.022865
118.08 | 3.6868 | 0.0018712 | 0.0048663 | 74.11 | 77.7968 | 0.7661 | 0.010229 | 75.9534 | 1.8434 | 75.3389 | 1.0137 | 0.024602 | 1.014 | 0.024611
118.1 | 3.8437 | 0.0022455 | 0.005081 | 73.949 | 77.7927 | 0.9271 | 0.012379 | 75.8708 | 1.9218 | 75.2302 | 1.0126 | 0.025649 | 1.0129 | 0.025658
118.12 | 3.9744 | 0.0024326 | 0.0052957 | 74.037 | 78.0114 | 0.8391 | 0.011204 | 76.0242 | 1.9872 | 75.3618 | 1.0146 | 0.026521 | 1.015 | 0.026531
118.14 | 4.0267 | 0.0026197 | 0.0053673 | 74.1094 | 78.1361 | 0.7667 | 0.010237 | 76.1228 | 2.0134 | 75.4516 | 1.0159 | 0.02687 | 1.0163 | 0.02688
118.16 | 3.9744 | 0.0026197 | 0.0052242 | 74.268 | 78.2424 | 0.6081 | 0.0081195 | 76.2552 | 1.9872 | 75.5928 | 1.0177 | 0.026521 | 1.0181 | 0.026531
118.18 | 3.896 | 0.0026197 | 0.0049379 | 74.427 | 78.323 | 0.4491 | 0.0059965 | 76.375 | 1.948 | 75.7257 | 1.0193 | 0.025998 | 1.0197 | 0.026007
118.2 | 3.8175 | 0.0026197 | 0.0046516 | 74.2207 | 78.0382 | 0.6554 | 0.0087511 | 76.1295 | 1.9088 | 75.4932 | 1.016 | 0.025475 | 1.0164 | 0.025483
118.22 | 3.5822 | 0.0028068 | 0.0042938 | 74.3672 | 77.9494 | 0.5089 | 0.006795 | 76.1583 | 1.7911 | 75.5613 | 1.0164 | 0.023904 | 1.0168 | 0.023913
118.24 | 3.373 | 0.0028068 | 0.0035782 | 74.4578 | 77.8308 | 0.4183 | 0.0055853 | 76.1443 | 1.6865 | 75.5821 | 1.0162 | 0.022508 | 1.0166 | 0.022516
118.26 | 3.0593 | 0.0026197 | 0.002791 | 74.7531 | 77.8124 | 0.123 | 0.0016423 | 76.2827 | 1.5296 | 75.7729 | 1.0181 | 0.020415 | 1.0184 | 0.020422
118.28 | 2.6932 | 0.0026197 | 0.0017891 | 74.7311 | 77.4243 | 0.145 | 0.0019361 | 76.0777 | 1.3466 | 75.6288 | 1.0153 | 0.017972 | 1.0157 | 0.017978
118.3 | 2.301 | 0.0024326 | 0.00093033 | 75.0338 | 77.3348 | -0.1577 | -0.0021057 | 76.1843 | 1.1505 | 75.8008 | 1.0168 | 0.015355 | 1.0171 | 0.01536
118.32 | 1.8565 | 0.0024326 | -0.00028626 | 75.1849 | 77.0414 | -0.3088 | -0.0041232 | 76.1131 | 0.92824 | 75.8037 | 1.0158 | 0.012388 | 1.0162 | 0.012393
118.34 | 1.3858 | 0.0020583 | -0.0012881 | 75.1903 | 76.5761 | -0.3142 | -0.0041953 | 75.8832 | 0.69291 | 75.6522 | 1.0127 | 0.0092476 | 1.0131 | 0.0092508
118.36 | 0.94131 | 0.0016841 | -0.0025047 | 75.4261 | 76.3674 | -0.55 | -0.0073438 | 75.8968 | 0.47066 | 75.7399 | 1.0129 | 0.0062814 | 1.0133 | 0.0062836
118.38 | 0.4968 | 0.0013099 | -0.0038644 | 75.3428 | 75.8396 | -0.4667 | -0.0062315 | 75.5912 | 0.2484 | 75.5084 | 1.0088 | 0.0033152 | 1.0092 | 0.0033163
118.4 | -0.052295 | 0.0011227 | -0.0053673 | 75.5397 | 75.4874 | -0.6636 | -0.0088606 | 75.5136 | -0.026148 | 75.5223 | 1.0078 | -0.00034897 | 1.0082 | -0.00034909
118.42 | -0.57525 | 0.00093561 | -0.0068701 | 75.3145 | 74.7393 | -0.4384 | -0.0058536 | 75.0269 | -0.28762 | 75.1228 | 1.0013 | -0.0038386 | 1.0017 | -0.00384
118.44 | -1.0459 | 0.00056136 | -0.0084445 | 75.205 | 74.1591 | -0.3289 | -0.0043916 | 74.682 | -0.52295 | 74.8564 | 0.99671 | -0.0069793 | 0.99706 | -0.0069818
118.46 | -1.5427 | 0.00037424 | -0.0096611 | 75.5483 | 74.0056 | -0.6722 | -0.0089754 | 74.7769 | -0.77135 | 75.0341 | 0.99798 | -0.010295 | 0.99833 | -0.010298
118.48 | -2.0918 | 0 | -0.010735 | 75.4964 | 73.4046 | -0.6203 | -0.0082824 | 74.4505 | -1.0459 | 74.7991 | 0.99362 | -0.013959 | 0.99397 | -0.013964
118.5 | -2.5102 | -0.00018712 | -0.011736 | 75.2849 | 72.7747 | -0.4088 | -0.0054584 | 74.0298 | -1.2551 | 74.4482 | 0.98801 | -0.01675 | 0.98835 | -0.016756
118.52 | -2.9024 | -0.00037424 | -0.012667 | 75.1502 | 72.2478 | -0.2741 | -0.0036599 | 73.699 | -1.4512 | 74.1827 | 0.98359 | -0.019368 | 0.98394 | -0.019374
118.54 | -3.2423 | -0.00074849 | -0.013454 | 75.5171 | 72.2748 | -0.641 | -0.0085588 | 73.896 | -1.6211 | 74.4363 | 0.98622 | -0.021636 | 0.98657 | -0.021643
118.56 | -3.4515 | -0.00074849 | -0.014313 | 75.1074 | 71.6559 | -0.2313 | -0.0030884 | 73.3817 | -1.7257 | 73.9569 | 0.97936 | -0.023032 | 0.9797 | -0.02304
118.58 | -3.6868 | -0.00093561 | -0.014885 | 75.0404 | 71.3536 | -0.1643 | -0.0021938 | 73.197 | -1.8434 | 73.8115 | 0.97689 | -0.024602 | 0.97723 | -0.024611
118.6 | -3.8437 | -0.0013099 | -0.015458 | 75.2475 | 71.4038 | -0.3714 | -0.004959 | 73.3257 | -1.9218 | 73.9663 | 0.97861 | -0.025649 | 0.97895 | -0.025658
118.62 | -4.0006 | -0.0013099 | -0.015959 | 75.1566 | 71.156 | -0.2805 | -0.0037453 | 73.1563 | -2.0003 | 73.8231 | 0.97635 | -0.026696 | 0.97669 | -0.026705
118.64 | -4.079 | -0.001497 | -0.016102 | 74.9219 | 70.8429 | -0.0458 | -0.00061153 | 72.8824 | -2.0395 | 73.5622 | 0.97269 | -0.027219 | 0.97303 | -0.027229
118.66 | -4.079 | -0.001497 | -0.016102 | 75.0921 | 71.0131 | -0.216 | -0.0028841 | 73.0526 | -2.0395 | 73.7324 | 0.97497 | -0.027219 | 0.97531 | -0.027229
118.68 | -4.0006 | -0.001497 | -0.015816 | 74.8758 | 70.8752 | 0.0003 | 4.0057e-06 | 72.8755 | -2.0003 | 73.5423 | 0.9726 | -0.026696 | 0.97294 | -0.026705
118.7 | -3.9483 | -0.001497 | -0.015315 | 74.7586 | 70.8103 | 0.1175 | 0.0015689 | 72.7845 | -1.9741 | 73.4425 | 0.97139 | -0.026347 | 0.97173 | -0.026356
118.72 | -3.8437 | -0.001497 | -0.014027 | 74.9703 | 71.1266 | -0.0942 | -0.0012578 | 73.0485 | -1.9218 | 73.6891 | 0.97491 | -0.025649 | 0.97525 | -0.025658
118.74 | -3.4776 | -0.001497 | -0.011021 | 74.8416 | 71.364 | 0.0345 | 0.00046065 | 73.1028 | -1.7388 | 73.6824 | 0.97564 | -0.023206 | 0.97598 | -0.023214
118.76 | -3.0854 | -0.001497 | -0.0090886 | 74.7512 | 71.6658 | 0.1249 | 0.0016677 | 73.2085 | -1.5427 | 73.7227 | 0.97705 | -0.020589 | 0.97739 | -0.020596
118.78 | -2.7455 | -0.0013099 | -0.0074426 | 74.6369 | 71.8914 | 0.2392 | 0.0031939 | 73.2642 | -1.3727 | 73.7217 | 0.97779 | -0.018321 | 0.97813 | -0.018327
118.8 | -2.3533 | -0.0013099 | -0.0059398 | 74.8563 | 72.503 | 0.0198 | 0.00026438 | 73.6797 | -1.1766 | 74.0719 | 0.98333 | -0.015704 | 0.98368 | -0.015709
118.82 | -1.9088 | -0.0011227 | -0.0047232 | 74.4944 | 72.5856 | 0.3817 | 0.0050966 | 73.54 | -0.95438 | 73.8581 | 0.98147 | -0.012737 | 0.98181 | -0.012742
118.84 | -1.4643 | -0.00074849 | -0.0035782 | 74.6019 | 73.1376 | 0.2742 | 0.0036612 | 73.8698 | -0.73213 | 74.1138 | 0.98587 | -0.0097711 | 0.98622 | -0.0097745
118.86 | -1.0198 | -0.00056136 | -0.0023616 | 74.2728 | 73.253 | 0.6033 | 0.0080554 | 73.7629 | -0.50988 | 73.9329 | 0.98445 | -0.0068049 | 0.98479 | -0.0068072
118.88 | -0.41836 | -0.00037424 | -0.0013597 | 74.0598 | 73.6414 | 0.8163 | 0.010899 | 73.8506 | -0.20918 | 73.9203 | 0.98562 | -0.0027917 | 0.98596 | -0.0027927
118.9 | 0 | -0.00037424 | -0.00028626 | 74.244 | 74.244 | 0.6321 | 0.00844 | 74.244 | 0 | 74.244 | 0.99087 | 0 | 0.99121 | 0
118.92 | 0.52295 | 0 | 0.00064407 | 73.9305 | 74.4535 | 0.9456 | 0.012626 | 74.192 | 0.26148 | 74.1048 | 0.99017 | 0.0034897 | 0.99052 | 0.0034909
118.94 | 1.072 | 0.00018712 | 0.0013597 | 74.0617 | 75.1337 | 0.8144 | 0.010874 | 74.5977 | 0.53602 | 74.419 | 0.99559 | 0.0071538 | 0.99593 | 0.0071563
118.96 | 1.5166 | 0.00056136 | 0.0020754 | 74.1968 | 75.7134 | 0.6793 | 0.0090702 | 74.9551 | 0.75828 | 74.7023 | 1.0004 | 0.01012 | 1.0007 | 0.010124
118.98 | 1.9088 | 0.00093561 | 0.0027194 | 74.5688 | 76.4776 | 0.3073 | 0.0041032 | 75.5232 | 0.95438 | 75.2051 | 1.0079 | 0.012737 | 1.0083 | 0.012742
119 | 2.4317 | 0.00093561 | 0.0031488 | 74.2654 | 76.6971 | 0.6107 | 0.0081542 | 75.4813 | 1.2159 | 75.076 | 1.0074 | 0.016227 | 1.0077 | 0.016233
119.02 | 2.7716 | 0.0011227 | 0.0036498 | 74.22 | 76.9916 | 0.6561 | 0.0087604 | 75.6058 | 1.3858 | 75.1439 | 1.009 | 0.018495 | 1.0094 | 0.018502
119.04 | 3.1377 | 0.0013099 | 0.0040791 | 74.0271 | 77.1648 | 0.849 | 0.011336 | 75.596 | 1.5689 | 75.073 | 1.0089 | 0.020938 | 1.0093 | 0.020945
119.06 | 3.3992 | 0.0013099 | 0.0043654 | 74.0923 | 77.4915 | 0.7838 | 0.010466 | 75.7919 | 1.6996 | 75.2254 | 1.0115 | 0.022683 | 1.0119 | 0.022691
119.08 | 3.6868 | 0.0016841 | 0.0047948 | 73.8987 | 77.5855 | 0.9774 | 0.013051 | 75.7421 | 1.8434 | 75.1276 | 1.0109 | 0.024602 | 1.0112 | 0.024611
119.1 | 3.8698 | 0.0020583 | 0.0049379 | 73.9774 | 77.8472 | 0.8987 | 0.012 | 75.9123 | 1.9349 | 75.2673 | 1.0131 | 0.025824 | 1.0135 | 0.025833
119.12 | 3.896 | 0.0020583 | 0.0052242 | 74.5952 | 78.4912 | 0.2809 | 0.0037507 | 76.5432 | 1.948 | 75.8939 | 1.0216 | 0.025998 | 1.0219 | 0.026007
119.14 | 4.0267 | 0.0022455 | 0.0053673 | 74.061 | 78.0877 | 0.8151 | 0.010883 | 76.0744 | 2.0134 | 75.4032 | 1.0153 | 0.02687 | 1.0156 | 0.02688
119.16 | 3.9744 | 0.0024326 | 0.0053673 | 74.1157 | 78.0901 | 0.7604 | 0.010153 | 76.1029 | 1.9872 | 75.4405 | 1.0157 | 0.026521 | 1.016 | 0.026531
119.18 | 3.896 | 0.0024326 | 0.005081 | 74.3845 | 78.2805 | 0.4916 | 0.006564 | 76.3325 | 1.948 | 75.6832 | 1.0187 | 0.025998 | 1.0191 | 0.026007
119.2 | 3.7391 | 0.0026197 | 0.0047948 | 74.3175 | 78.0566 | 0.5586 | 0.0074586 | 76.187 | 1.8695 | 75.5639 | 1.0168 | 0.024951 | 1.0172 | 0.02496
119.22 | 3.5822 | 0.0026197 | 0.0043654 | 74.4711 | 78.0533 | 0.405 | 0.0054077 | 76.2622 | 1.7911 | 75.6652 | 1.0178 | 0.023904 | 1.0182 | 0.023913
119.24 | 3.3469 | 0.0026197 | 0.0035782 | 74.7538 | 78.1007 | 0.1223 | 0.001633 | 76.4272 | 1.6734 | 75.8694 | 1.02 | 0.022334 | 1.0204 | 0.022342
119.26 | 3.0593 | 0.0024326 | 0.002791 | 74.8484 | 77.9077 | 0.0277 | 0.00036986 | 76.378 | 1.5296 | 75.8682 | 1.0193 | 0.020415 | 1.0197 | 0.020422
119.28 | 2.6409 | 0.0024326 | 0.0019322 | 75.1173 | 77.7582 | -0.2412 | -0.0032206 | 76.4377 | 1.3204 | 75.9976 | 1.0201 | 0.017623 | 1.0205 | 0.017629
119.3 | 2.301 | 0.0022455 | 0.00093033 | 75.1346 | 77.4356 | -0.2585 | -0.0034516 | 76.2851 | 1.1505 | 75.9016 | 1.0181 | 0.015355 | 1.0185 | 0.01536
119.32 | 1.8303 | 0.0020583 | -0.00014313 | 75.3458 | 77.1761 | -0.4697 | -0.0062716 | 76.261 | 0.91516 | 75.9559 | 1.0178 | 0.012214 | 1.0181 | 0.012218
119.34 | 1.3858 | 0.0020583 | -0.0012166 | 75.2451 | 76.6309 | -0.369 | -0.004927 | 75.938 | 0.69291 | 75.707 | 1.0135 | 0.0092476 | 1.0138 | 0.0092508
119.36 | 0.94131 | 0.0016841 | -0.0025047 | 75.425 | 76.3663 | -0.5489 | -0.0073291 | 75.8957 | 0.47066 | 75.7388 | 1.0129 | 0.0062814 | 1.0133 | 0.0062836
119.38 | 0.44451 | 0.001497 | -0.0038644 | 75.4656 | 75.9101 | -0.5895 | -0.0078712 | 75.6879 | 0.22225 | 75.6138 | 1.0101 | 0.0029662 | 1.0105 | 0.0029673
119.4 | -0.026148 | 0.0011227 | -0.0052242 | 75.5845 | 75.5584 | -0.7084 | -0.0094588 | 75.5714 | -0.013074 | 75.5758 | 1.0086 | -0.00017448 | 1.0089 | -0.00017454
119.42 | -0.57525 | 0.00074849 | -0.0070133 | 75.2531 | 74.6779 | -0.377 | -0.0050338 | 74.9655 | -0.28762 | 75.0614 | 1.0005 | -0.0038386 | 1.0008 | -0.00384
119.44 | -1.072 | 0.00056136 | -0.0086592 | 75.5262 | 74.4542 | -0.6501 | -0.0086803 | 74.9902 | -0.53602 | 75.1689 | 1.0008 | -0.0071538 | 1.0012 | -0.0071563
119.46 | -1.5689 | 0.00018712 | -0.0099474 | 75.4373 | 73.8684 | -0.5612 | -0.0074933 | 74.6529 | -0.78443 | 74.9143 | 0.99632 | -0.010469 | 0.99667 | -0.010473
119.48 | -2.0657 | -0.00018712 | -0.011021 | 75.3869 | 73.3212 | -0.5108 | -0.0068203 | 74.3541 | -1.0328 | 74.6983 | 0.99234 | -0.013784 | 0.99268 | -0.013789
119.5 | -2.484 | -0.00056136 | -0.012023 | 75.2984 | 72.8144 | -0.4223 | -0.0056387 | 74.0564 | -1.242 | 74.4704 | 0.98836 | -0.016576 | 0.98871 | -0.016582
119.52 | -2.8501 | -0.00074849 | -0.013096 | 75.2236 | 72.3735 | -0.3475 | -0.0046399 | 73.7986 | -1.425 | 74.2736 | 0.98492 | -0.019019 | 0.98526 | -0.019025
119.54 | -3.2684 | -0.00093561 | -0.013669 | 75.2746 | 72.0062 | -0.3985 | -0.0053209 | 73.6404 | -1.6342 | 74.1851 | 0.98281 | -0.02181 | 0.98315 | -0.021818
119.56 | -3.5038 | -0.0011227 | -0.014742 | 75.2149 | 71.7111 | -0.3388 | -0.0045238 | 73.463 | -1.7519 | 74.047 | 0.98044 | -0.023381 | 0.98079 | -0.023389
119.58 | -3.7391 | -0.001497 | -0.015458 | 75.1265 | 71.3874 | -0.2504 | -0.0033434 | 73.257 | -1.8695 | 73.8801 | 0.97769 | -0.024951 | 0.97803 | -0.02496
119.6 | -3.896 | -0.0016841 | -0.015959 | 74.9478 | 71.0518 | -0.0717 | -0.00095736 | 72.9998 | -1.948 | 73.6491 | 0.97426 | -0.025998 | 0.9746 | -0.026007
119.62 | -4.0267 | -0.0018712 | -0.016388 | 74.4956 | 70.4689 | 0.3805 | 0.0050805 | 72.4822 | -2.0134 | 73.1534 | 0.96735 | -0.02687 | 0.96769 | -0.02688
119.64 | -4.1313 | -0.0018712 | -0.016817 | 74.7679 | 70.6366 | 0.1082 | 0.0014447 | 72.7022 | -2.0657 | 73.3908 | 0.97029 | -0.027568 | 0.97063 | -0.027578
119.66 | -4.0529 | -0.0018712 | -0.016674 | 74.6369 | 70.584 | 0.2392 | 0.0031939 | 72.6105 | -2.0264 | 73.2859 | 0.96906 | -0.027045 | 0.9694 | -0.027054
119.68 | -4.0529 | -0.0020583 | -0.016603 | 74.7027 | 70.6498 | 0.1734 | 0.0023153 | 72.6763 | -2.0264 | 73.3517 | 0.96994 | -0.027045 | 0.97028 | -0.027054
119.7 | -4.0006 | -0.0020583 | -0.016245 | 74.7126 | 70.712 | 0.1635 | 0.0021831 | 72.7123 | -2.0003 | 73.3791 | 0.97042 | -0.026696 | 0.97076 | -0.026705
119.72 | -3.896 | -0.0020583 | -0.014885 | 74.7255 | 70.8295 | 0.1506 | 0.0020109 | 72.7775 | -1.948 | 73.4268 | 0.97129 | -0.025998 | 0.97163 | -0.026007
119.74 | -3.5822 | -0.0020583 | -0.011736 | 74.4956 | 70.9134 | 0.3805 | 0.0050805 | 72.7045 | -1.7911 | 73.3015 | 0.97032 | -0.023904 | 0.97066 | -0.023913
119.76 | -3.1638 | -0.0018712 | -0.0096611 | 74.5196 | 71.3558 | 0.3565 | 0.0047601 | 72.9377 | -1.5819 | 73.465 | 0.97343 | -0.021112 | 0.97377 | -0.02112
119.78 | -2.8239 | -0.0018712 | -0.007872 | 74.4692 | 71.6453 | 0.4069 | 0.005433 | 73.0572 | -1.412 | 73.5279 | 0.97503 | -0.018844 | 0.97537 | -0.018851
119.8 | -2.4056 | -0.0016841 | -0.0063692 | 74.3887 | 71.9831 | 0.4874 | 0.0065079 | 73.1859 | -1.2028 | 73.5868 | 0.97674 | -0.016052 | 0.97709 | -0.016058
119.82 | -1.9872 | -0.0013099 | -0.0049379 | 74.11 | 72.1228 | 0.7661 | 0.010229 | 73.1164 | -0.99361 | 73.4476 | 0.97582 | -0.013261 | 0.97616 | -0.013265
119.84 | -1.5427 | -0.0011227 | -0.0037213 | 74.1885 | 72.6458 | 0.6876 | 0.009181 | 73.4171 | -0.77135 | 73.6743 | 0.97983 | -0.010295 | 0.98017 | -0.010298
119.86 | -1.072 | -0.00093561 | -0.0025047 | 74.3366 | 73.2646 | 0.5395 | 0.0072036 | 73.8006 | -0.53602 | 73.9793 | 0.98495 | -0.0071538 | 0.98529 | -0.0071563
119.88 | -0.60139 | -0.00074849 | -0.0015028 | 74.21 | 73.6086 | 0.6661 | 0.008894 | 73.9093 | -0.3007 | 74.0095 | 0.9864 | -0.0040131 | 0.98674 | -0.0040145
119.9 | -0.078443 | -0.00056136 | -0.00050095 | 74.1789 | 74.1005 | 0.6972 | 0.0093092 | 74.1397 | -0.039221 | 74.1528 | 0.98947 | -0.00052345 | 0.98982 | -0.00052363
119.92 | 0.4968 | -0.00037424 | 0.00042938 | 73.9559 | 74.4527 | 0.9202 | 0.012287 | 74.2043 | 0.2484 | 74.1215 | 0.99034 | 0.0033152 | 0.99068 | 0.0033163
119.94 | 1.0198 | 0 | 0.0012166 | 74.3348 | 75.3546 | 0.5413 | 0.0072276 | 74.8447 | 0.50988 | 74.6747 | 0.99888 | 0.0068049 | 0.99923 | 0.0068072
119.96 | 1.4904 | 0.00018712 | 0.0019322 | 74.2385 | 75.7289 | 0.6376 | 0.0085134 | 74.9837 | 0.7452 | 74.7353 | 1.0007 | 0.0099456 | 1.0011 | 0.009949
119.98 | 1.9088 | 0.00056136 | 0.0025763 | 74.0634 | 75.9722 | 0.8127 | 0.010851 | 75.0178 | 0.95438 | 74.6997 | 1.0012 | 0.012737 | 1.0015 | 0.012742
120 | 2.3533 | 0.00074849 | 0.0030772 | 74.0714 | 76.4247 | 0.8047 | 0.010745 | 75.248 | 1.1766 | 74.8558 | 1.0043 | 0.015704 | 1.0046 | 0.015709
120.02 | 2.7455 | 0.00093561 | 0.0035066 | 74.0203 | 76.7658 | 0.8558 | 0.011427 | 75.393 | 1.3727 | 74.9355 | 1.0062 | 0.018321 | 1.0066 | 0.018327
120.04 | 3.0854 | 0.0011227 | 0.003936 | 74.2624 | 77.3478 | 0.6137 | 0.0081943 | 75.8051 | 1.5427 | 75.2909 | 1.0117 | 0.020589 | 1.0121 | 0.020596
120.06 | 3.3207 | 0.0013099 | 0.0043654 | 74.0479 | 77.3686 | 0.8282 | 0.011058 | 75.7083 | 1.6604 | 75.1548 | 1.0104 | 0.022159 | 1.0108 | 0.022167
120.08 | 3.6345 | 0.0016841 | 0.0046516 | 73.972 | 77.6065 | 0.9041 | 0.012072 | 75.7893 | 1.8173 | 75.1835 | 1.0115 | 0.024253 | 1.0118 | 0.024262
120.1 | 3.7914 | 0.0018712 | 0.0049379 | 74.3459 | 78.1373 | 0.5302 | 0.0070794 | 76.2416 | 1.8957 | 75.6097 | 1.0175 | 0.0253 | 1.0179 | 0.025309
120.12 | 3.9483 | 0.0018712 | 0.0052242 | 74.1566 | 78.1049 | 0.7195 | 0.009607 | 76.1307 | 1.9741 | 75.4727 | 1.016 | 0.026347 | 1.0164 | 0.026356
120.14 | 4.0006 | 0.0022455 | 0.0052242 | 74.3273 | 78.3279 | 0.5488 | 0.0073277 | 76.3276 | 2.0003 | 75.6608 | 1.0187 | 0.026696 | 1.019 | 0.026705
120.16 | 3.9483 | 0.0022455 | 0.0052242 | 74.3211 | 78.2694 | 0.555 | 0.0074105 | 76.2952 | 1.9741 | 75.6372 | 1.0182 | 0.026347 | 1.0186 | 0.026356
120.18 | 3.8437 | 0.0024326 | 0.0049379 | 74.4503 | 78.294 | 0.4258 | 0.0056854 | 76.3721 | 1.9218 | 75.7315 | 1.0193 | 0.025649 | 1.0196 | 0.025658
120.2 | 3.7391 | 0.0024326 | 0.0047948 | 74.5443 | 78.2834 | 0.3318 | 0.0044303 | 76.4138 | 1.8695 | 75.7907 | 1.0198 | 0.024951 | 1.0202 | 0.02496
120.22 | 3.6084 | 0.0026197 | 0.0043654 | 74.5516 | 78.16 | 0.3245 | 0.0043328 | 76.3558 | 1.8042 | 75.7544 | 1.019 | 0.024079 | 1.0194 | 0.024087
120.24 | 3.3469 | 0.0026197 | 0.0036498 | 74.699 | 78.0459 | 0.1771 | 0.0023647 | 76.3724 | 1.6734 | 75.8146 | 1.0193 | 0.022334 | 1.0196 | 0.022342
120.26 | 2.9808 | 0.0026197 | 0.0028626 | 75.1672 | 78.148 | -0.2911 | -0.0038869 | 76.6576 | 1.4904 | 76.1608 | 1.0231 | 0.019891 | 1.0234 | 0.019898
120.28 | 2.667 | 0.0026197 | 0.0020038 | 75.0983 | 77.7653 | -0.2222 | -0.0029669 | 76.4318 | 1.3335 | 75.9873 | 1.0201 | 0.017797 | 1.0204 | 0.017804
120.3 | 2.2748 | 0.0024326 | 0.0010735 | 75.1491 | 77.4239 | -0.273 | -0.0036452 | 76.2865 | 1.1374 | 75.9074 | 1.0181 | 0.01518 | 1.0185 | 0.015185
120.32 | 1.8303 | 0.0024326 | -7.1564e-05 | 75.3936 | 77.2239 | -0.5175 | -0.0069098 | 76.3088 | 0.91516 | 76.0037 | 1.0184 | 0.012214 | 1.0188 | 0.012218
120.34 | 1.412 | 0.0022455 | -0.001145 | 75.5504 | 76.9624 | -0.6743 | -0.0090034 | 76.2564 | 0.70598 | 76.0211 | 1.0177 | 0.0094221 | 1.0181 | 0.0094254
120.36 | 0.94131 | 0.0020583 | -0.00229 | 75.0939 | 76.0352 | -0.2178 | -0.0029081 | 75.5646 | 0.47066 | 75.4077 | 1.0085 | 0.0062814 | 1.0088 | 0.0062836
120.38 | 0.36607 | 0.0016841 | -0.0035782 | 75.5459 | 75.912 | -0.6698 | -0.0089434 | 75.7289 | 0.18303 | 75.6679 | 1.0107 | 0.0024428 | 1.011 | 0.0024436
120.4 | -0.052295 | 0.001497 | -0.0048663 | 75.6542 | 75.6019 | -0.7781 | -0.010389 | 75.6281 | -0.026148 | 75.6368 | 1.0093 | -0.00034897 | 1.0097 | -0.00034909
120.42 | -0.52295 | 0.0011227 | -0.0063692 | 75.3826 | 74.8596 | -0.5065 | -0.0067629 | 75.1211 | -0.26148 | 75.2083 | 1.0026 | -0.0034897 | 1.0029 | -0.0034909
120.44 | -1.0459 | 0.00093561 | -0.0080151 | 75.4606 | 74.4147 | -0.5845 | -0.0078044 | 74.9376 | -0.52295 | 75.112 | 1.0001 | -0.0069793 | 1.0005 | -0.0069818
120.46 | -1.5689 | 0.00056136 | -0.009518 | 75.5349 | 73.966 | -0.6588 | -0.0087965 | 74.7505 | -0.78443 | 75.0119 | 0.99763 | -0.010469 | 0.99797 | -0.010473
120.48 | -2.0918 | 0.00018712 | -0.010591 | 75.6431 | 73.5513 | -0.767 | -0.010241 | 74.5972 | -1.0459 | 74.9458 | 0.99558 | -0.013959 | 0.99593 | -0.013964
120.5 | -2.484 | 0 | -0.01145 | 75.699 | 73.215 | -0.8229 | -0.010988 | 74.457 | -1.242 | 74.871 | 0.99371 | -0.016576 | 0.99406 | -0.016582
120.52 | -2.8239 | -0.00018712 | -0.012524 | 75.6282 | 72.8043 | -0.7521 | -0.010042 | 74.2162 | -1.412 | 74.6869 | 0.9905 | -0.018844 | 0.99084 | -0.018851
120.54 | -3.1638 | -0.00037424 | -0.013311 | 75.6417 | 72.4779 | -0.7656 | -0.010223 | 74.0598 | -1.5819 | 74.5871 | 0.98841 | -0.021112 | 0.98875 | -0.02112
120.56 | -3.4776 | -0.00056136 | -0.01417 | 75.463 | 71.9854 | -0.5869 | -0.0078365 | 73.7242 | -1.7388 | 74.3038 | 0.98393 | -0.023206 | 0.98427 | -0.023214
120.58 | -3.7391 | -0.00093561 | -0.014885 | 75.3857 | 71.6466 | -0.5096 | -0.0068043 | 73.5162 | -1.8695 | 74.1393 | 0.98115 | -0.024951 | 0.98149 | -0.02496
120.6 | -3.9483 | -0.0011227 | -0.015458 | 75.3704 | 71.4221 | -0.4943 | -0.0066 | 73.3963 | -1.9741 | 74.0543 | 0.97955 | -0.026347 | 0.97989 | -0.026356
120.62 | -4.0267 | -0.0013099 | -0.015887 | 75.1251 | 71.0984 | -0.249 | -0.0033247 | 73.1117 | -2.0134 | 73.7829 | 0.97575 | -0.02687 | 0.9761 | -0.02688
120.64 | -4.1052 | -0.0013099 | -0.016102 | 75.1996 | 71.0944 | -0.3235 | -0.0043195 | 73.147 | -2.0526 | 73.8312 | 0.97623 | -0.027394 | 0.97657 | -0.027403
120.66 | -4.1052 | -0.001497 | -0.016102 | 75.1271 | 71.0219 | -0.251 | -0.0033514 | 73.0745 | -2.0526 | 73.7587 | 0.97526 | -0.027394 | 0.9756 | -0.027403
120.68 | -4.0267 | -0.001497 | -0.015959 | 74.9568 | 70.9301 | -0.0807 | -0.0010775 | 72.9434 | -2.0134 | 73.6146 | 0.97351 | -0.02687 | 0.97385 | -0.02688
120.7 | -3.9483 | -0.001497 | -0.015458 | 75.2191 | 71.2708 | -0.343 | -0.0045798 | 73.245 | -1.9741 | 73.903 | 0.97753 | -0.026347 | 0.97787 | -0.026356
120.72 | -3.8437 | -0.0016841 | -0.014456 | 74.8488 | 71.0051 | 0.0273 | 0.00036452 | 72.927 | -1.9218 | 73.5676 | 0.97329 | -0.025649 | 0.97363 | -0.025658
120.74 | -3.5038 | -0.0016841 | -0.01188 | 74.8943 | 71.3905 | -0.0182 | -0.00024301 | 73.1424 | -1.7519 | 73.7264 | 0.97616 | -0.023381 | 0.9765 | -0.023389
120.76 | -3.1116 | -0.0016841 | -0.009518 | 74.47 | 71.3584 | 0.4061 | 0.0054224 | 72.9142 | -1.5558 | 73.4328 | 0.97312 | -0.020764 | 0.97346 | -0.020771
120.78 | -2.7978 | -0.0016841 | -0.0079436 | 74.4515 | 71.6537 | 0.4246 | 0.0056694 | 73.0526 | -1.3989 | 73.5189 | 0.97497 | -0.01867 | 0.97531 | -0.018676
120.8 | -2.3794 | -0.001497 | -0.0063692 | 74.4264 | 72.047 | 0.4497 | 0.0060045 | 73.2367 | -1.1897 | 73.6333 | 0.97742 | -0.015878 | 0.97776 | -0.015884
120.82 | -1.9611 | -0.001497 | -0.0052242 | 74.1167 | 72.1556 | 0.7594 | 0.01014 | 73.1362 | -0.98053 | 73.463 | 0.97608 | -0.013086 | 0.97642 | -0.013091
120.84 | -1.5427 | -0.0011227 | -0.0040076 | 74.2444 | 72.7017 | 0.6317 | 0.0084346 | 73.473 | -0.77135 | 73.7302 | 0.98058 | -0.010295 | 0.98092 | -0.010298
120.86 | -1.072 | -0.00093561 | -0.002791 | 74.1346 | 73.0626 | 0.7415 | 0.0099007 | 73.5986 | -0.53602 | 73.7773 | 0.98225 | -0.0071538 | 0.9826 | -0.0071563
120.88 | -0.5491 | -0.00074849 | -0.0017175 | 74.2582 | 73.7091 | 0.6179 | 0.0082504 | 73.9837 | -0.27455 | 74.0752 | 0.98739 | -0.0036642 | 0.98774 | -0.0036654
120.9 | -0.052295 | -0.00056136 | -0.00057251 | 73.8798 | 73.8275 | 0.9963 | 0.013303 | 73.8537 | -0.026148 | 73.8624 | 0.98566 | -0.00034897 | 0.986 | -0.00034909
120.92 | 0.39221 | -0.00037424 | 0.00028626 | 74.2187 | 74.6109 | 0.6574 | 0.0087778 | 74.4148 | 0.19611 | 74.3494 | 0.99315 | 0.0026173 | 0.99349 | 0.0026182
120.94 | 0.99361 | -0.00018712 | 0.0012166 | 74.0806 | 75.0742 | 0.7955 | 0.010622 | 74.5774 | 0.4968 | 74.4118 | 0.99532 | 0.0066304 | 0.99566 | 0.0066327
120.96 | 1.4643 | 0.00018712 | 0.0017891 | 73.8589 | 75.3232 | 1.0172 | 0.013582 | 74.591 | 0.73213 | 74.347 | 0.9955 | 0.0097711 | 0.99585 | 0.0097745
120.98 | 1.9088 | 0.00037424 | 0.0025763 | 73.9235 | 75.8323 | 0.9526 | 0.012719 | 74.8779 | 0.95438 | 74.5598 | 0.99933 | 0.012737 | 0.99967 | 0.012742
121 | 2.3533 | 0.00056136 | 0.0031488 | 74.0358 | 76.3891 | 0.8403 | 0.01122 | 75.2124 | 1.1766 | 74.8202 | 1.0038 | 0.015704 | 1.0041 | 0.015709
121.02 | 2.7193 | 0.00093561 | 0.0035782 | 73.8482 | 76.5675 | 1.0279 | 0.013725 | 75.2079 | 1.3597 | 74.7546 | 1.0037 | 0.018146 | 1.0041 | 0.018153
121.04 | 3.0593 | 0.0013099 | 0.0040791 | 74.2648 | 77.3241 | 0.6113 | 0.0081623 | 75.7944 | 1.5296 | 75.2846 | 1.0116 | 0.020415 | 1.0119 | 0.020422
121.06 | 3.2946 | 0.001497 | 0.004437 | 74.2153 | 77.5099 | 0.6608 | 0.0088232 | 75.8626 | 1.6473 | 75.3135 | 1.0125 | 0.021985 | 1.0128 | 0.021993
121.08 | 3.6084 | 0.0018712 | 0.0047948 | 74.1322 | 77.7406 | 0.7439 | 0.0099328 | 75.9364 | 1.8042 | 75.335 | 1.0135 | 0.024079 | 1.0138 | 0.024087
121.1 | 3.7129 | 0.0020583 | 0.005081 | 74.4219 | 78.1348 | 0.4542 | 0.0060646 | 76.2784 | 1.8565 | 75.6595 | 1.018 | 0.024777 | 1.0184 | 0.024785
121.12 | 3.9744 | 0.0022455 | 0.0052242 | 74.336 | 78.3104 | 0.5401 | 0.0072116 | 76.3232 | 1.9872 | 75.6608 | 1.0186 | 0.026521 | 1.019 | 0.026531
121.14 | 3.9483 | 0.0024326 | 0.0053673 | 74.4664 | 78.4147 | 0.4097 | 0.0054704 | 76.4405 | 1.9741 | 75.7825 | 1.0202 | 0.026347 | 1.0205 | 0.026356
121.16 | 3.9221 | 0.0024326 | 0.0052242 | 74.592 | 78.5141 | 0.2841 | 0.0037934 | 76.5531 | 1.9611 | 75.8994 | 1.0217 | 0.026173 | 1.022 | 0.026182
121.18 | 3.8175 | 0.0026197 | 0.0050095 | 74.5743 | 78.3918 | 0.3018 | 0.0040297 | 76.4831 | 1.9088 | 75.8468 | 1.0207 | 0.025475 | 1.0211 | 0.025483
121.2 | 3.7129 | 0.0026197 | 0.0047948 | 74.4692 | 78.1821 | 0.4069 | 0.005433 | 76.3257 | 1.8565 | 75.7068 | 1.0186 | 0.024777 | 1.019 | 0.024785
121.22 | 3.5561 | 0.0028068 | 0.0042223 | 74.6345 | 78.1906 | 0.2416 | 0.0032259 | 76.4125 | 1.778 | 75.8199 | 1.0198 | 0.02373 | 1.0202 | 0.023738
121.24 | 3.2684 | 0.0028068 | 0.0037213 | 74.7413 | 78.0097 | 0.1348 | 0.0017999 | 76.3755 | 1.6342 | 75.8308 | 1.0193 | 0.02181 | 1.0197 | 0.021818
121.26 | 3.007 | 0.0028068 | 0.0028626 | 74.7772 | 77.7842 | 0.0989 | 0.0013205 | 76.2807 | 1.5035 | 75.7795 | 1.018 | 0.020066 | 1.0184 | 0.020073
121.28 | 2.6409 | 0.0028068 | 0.0019322 | 74.9613 | 77.6022 | -0.0852 | -0.0011376 | 76.2817 | 1.3204 | 75.8416 | 1.0181 | 0.017623 | 1.0184 | 0.017629
121.3 | 2.2225 | 0.0026197 | 0.0010735 | 75.0724 | 77.2949 | -0.1963 | -0.0026211 | 76.1837 | 1.1113 | 75.8132 | 1.0168 | 0.014831 | 1.0171 | 0.014836
121.32 | 1.8042 | 0.0022455 | -0.00014313 | 75.3487 | 77.1529 | -0.4726 | -0.0063103 | 76.2508 | 0.90209 | 75.9501 | 1.0176 | 0.012039 | 1.018 | 0.012044
121.34 | 1.3858 | 0.0022455 | -0.001145 | 75.1502 | 76.536 | -0.2741 | -0.0036599 | 75.8431 | 0.69291 | 75.6121 | 1.0122 | 0.0092476 | 1.0126 | 0.0092508
121.36 | 0.91516 | 0.0020583 | -0.0023616 | 75.4681 | 76.3833 | -0.592 | -0.0079046 | 75.9257 | 0.45758 | 75.7732 | 1.0133 | 0.0061069 | 1.0137 | 0.0061091
121.38 | 0.41836 | 0.0016841 | -0.0037213 | 75.4723 | 75.8907 | -0.5962 | -0.0079606 | 75.6815 | 0.20918 | 75.6118 | 1.0101 | 0.0027917 | 1.0104 | 0.0027927
121.4 | -0.13074 | 0.001497 | -0.0050095 | 75.4354 | 75.3047 | -0.5593 | -0.0074679 | 75.37 | -0.065369 | 75.3918 | 1.0059 | -0.00087242 | 1.0062 | -0.00087272
121.42 | -0.52295 | 0.0011227 | -0.0065123 | 75.1774 | 74.6544 | -0.3013 | -0.004023 | 74.9159 | -0.26148 | 75.0031 | 0.99983 | -0.0034897 | 1.0002 | -0.0034909
121.44 | -1.0459 | 0.00056136 | -0.0083014 | 75.4232 | 74.3773 | -0.5471 | -0.007305 | 74.9002 | -0.52295 | 75.0746 | 0.99962 | -0.0069793 | 0.99997 | -0.0069818
121.46 | -1.5689 | 0.00037424 | -0.0096611 | 75.4956 | 73.9267 | -0.6195 | -0.0082717 | 74.7112 | -0.78443 | 74.9726 | 0.9971 | -0.010469 | 0.99745 | -0.010473
121.48 | -2.0657 | 0.00018712 | -0.010735 | 75.657 | 73.5913 | -0.7809 | -0.010427 | 74.6242 | -1.0328 | 74.9684 | 0.99594 | -0.013784 | 0.99629 | -0.013789
121.5 | -2.484 | 0 | -0.011736 | 75.4727 | 72.9887 | -0.5966 | -0.007966 | 74.2307 | -1.242 | 74.6447 | 0.99069 | -0.016576 | 0.99103 | -0.016582
121.52 | -2.8501 | -0.00018712 | -0.012667 | 75.6216 | 72.7715 | -0.7455 | -0.0099541 | 74.1966 | -1.425 | 74.6716 | 0.99023 | -0.019019 | 0.99058 | -0.019025
121.54 | -3.2161 | -0.00056136 | -0.013526 | 75.4648 | 72.2487 | -0.5887 | -0.0078605 | 73.8567 | -1.6081 | 74.3928 | 0.9857 | -0.021461 | 0.98604 | -0.021469
121.56 | -3.5038 | -0.00093561 | -0.014384 | 75.3821 | 71.8783 | -0.506 | -0.0067563 | 73.6302 | -1.7519 | 74.2142 | 0.98267 | -0.023381 | 0.98302 | -0.023389
121.58 | -3.7391 | -0.0011227 | -0.014957 | 75.1909 | 71.4518 | -0.3148 | -0.0042033 | 73.3214 | -1.8695 | 73.9445 | 0.97855 | -0.024951 | 0.97889 | -0.02496
121.6 | -3.9221 | -0.0011227 | -0.015601 | 75.2836 | 71.3615 | -0.4075 | -0.0054411 | 73.3225 | -1.9611 | 73.9762 | 0.97857 | -0.026173 | 0.97891 | -0.026182
121.62 | -4.0267 | -0.001497 | -0.016102 | 75.1585 | 71.1318 | -0.2824 | -0.0037707 | 73.1451 | -2.0134 | 73.8163 | 0.9762 | -0.02687 | 0.97654 | -0.02688
121.64 | -4.0529 | -0.0016841 | -0.016317 | 74.6829 | 70.63 | 0.1932 | 0.0025797 | 72.6565 | -2.0264 | 73.3319 | 0.96968 | -0.027045 | 0.97002 | -0.027054
121.66 | -4.0529 | -0.0016841 | -0.016531 | 74.7476 | 70.6947 | 0.1285 | 0.0017158 | 72.7212 | -2.0264 | 73.3966 | 0.97054 | -0.027045 | 0.97088 | -0.027054
121.68 | -4.0267 | -0.0018712 | -0.016531 | 74.6896 | 70.6629 | 0.1865 | 0.0024902 | 72.6762 | -2.0134 | 73.3474 | 0.96994 | -0.02687 | 0.97028 | -0.02688
121.7 | -4.0006 | -0.0018712 | -0.016245 | 74.9691 | 70.9685 | -0.093 | -0.0012418 | 72.9688 | -2.0003 | 73.6356 | 0.97385 | -0.026696 | 0.97419 | -0.026705
121.72 | -3.896 | -0.0018712 | -0.015028 | 74.7661 | 70.8701 | 0.11 | 0.0014688 | 72.8181 | -1.948 | 73.4674 | 0.97184 | -0.025998 | 0.97218 | -0.026007
121.74 | -3.5299 | -0.0018712 | -0.011951 | 74.6147 | 71.0848 | 0.2614 | 0.0034903 | 72.8497 | -1.765 | 73.4381 | 0.97226 | -0.023555 | 0.9726 | -0.023563
121.76 | -3.1638 | -0.0018712 | -0.0098042 | 74.2366 | 71.0728 | 0.6395 | 0.0085388 | 72.6547 | -1.5819 | 73.182 | 0.96965 | -0.021112 | 0.96999 | -0.02112
121.78 | -2.7978 | -0.0018712 | -0.0081583 | 74.2004 | 71.4026 | 0.6757 | 0.0090221 | 72.8015 | -1.3989 | 73.2678 | 0.97161 | -0.01867 | 0.97195 | -0.018676
121.8 | -2.4056 | -0.0018712 | -0.0066554 | 74.1692 | 71.7636 | 0.7069 | 0.0094387 | 72.9664 | -1.2028 | 73.3673 | 0.97382 | -0.016052 | 0.97416 | -0.016058
121.82 | -1.9349 | -0.0016841 | -0.0053673 | 73.983 | 72.0481 | 0.8931 | 0.011925 | 73.0155 | -0.96746 | 73.338 | 0.97447 | -0.012912 | 0.97481 | -0.012916
121.84 | -1.4904 | -0.0013099 | -0.0040076 | 73.8184 | 72.328 | 1.0577 | 0.014123 | 73.0732 | -0.7452 | 73.3216 | 0.97524 | -0.0099456 | 0.97558 | -0.009949
121.86 | -1.072 | -0.0011227 | -0.002791 | 73.9148 | 72.8428 | 0.9613 | 0.012836 | 73.3788 | -0.53602 | 73.5575 | 0.97932 | -0.0071538 | 0.97966 | -0.0071563
121.88 | -0.5491 | -0.00093561 | -0.001646 | 73.8631 | 73.314 | 1.013 | 0.013526 | 73.5886 | -0.27455 | 73.6801 | 0.98212 | -0.0036642 | 0.98246 | -0.0036654
121.9 | -0.052295 | -0.00074849 | -0.00071564 | 73.8065 | 73.7542 | 1.0696 | 0.014282 | 73.7804 | -0.026148 | 73.7891 | 0.98468 | -0.00034897 | 0.98502 | -0.00034909
121.92 | 0.44451 | -0.00037424 | 0.00028626 | 73.6389 | 74.0834 | 1.2372 | 0.016519 | 73.8612 | 0.22225 | 73.7871 | 0.98576 | 0.0029662 | 0.9861 | 0.0029673
121.94 | 1.0198 | -0.00018712 | 0.0012166 | 73.758 | 74.7778 | 1.1181 | 0.014929 | 74.2679 | 0.50988 | 74.0979 | 0.99118 | 0.0068049 | 0.99153 | 0.0068072
121.96 | 1.5166 | 0 | 0.0017891 | 73.9148 | 75.4314 | 0.9613 | 0.012836 | 74.6731 | 0.75828 | 74.4203 | 0.99659 | 0.01012 | 0.99694 | 0.010124
121.98 | 2.0395 | 0.00018712 | 0.0024332 | 73.9178 | 75.9573 | 0.9583 | 0.012795 | 74.9376 | 1.0198 | 74.5976 | 1.0001 | 0.01361 | 1.0005 | 0.013614
122 | 2.3533 | 0.00037424 | 0.0030057 | 73.7814 | 76.1347 | 1.0947 | 0.014617 | 74.958 | 1.1766 | 74.5658 | 1.0004 | 0.015704 | 1.0007 | 0.015709
122.02 | 2.7193 | 0.00056136 | 0.0033635 | 73.8547 | 76.574 | 1.0214 | 0.013638 | 75.2144 | 1.3597 | 74.7611 | 1.0038 | 0.018146 | 1.0042 | 0.018153
122.04 | 3.1116 | 0.00093561 | 0.0038644 | 73.6936 | 76.8052 | 1.1825 | 0.015789 | 75.2494 | 1.5558 | 74.7308 | 1.0043 | 0.020764 | 1.0046 | 0.020771
122.06 | 3.4253 | 0.0011227 | 0.0042223 | 73.9589 | 77.3842 | 0.9172 | 0.012247 | 75.6716 | 1.7127 | 75.1007 | 1.0099 | 0.022857 | 1.0103 | 0.022865
122.08 | 3.5822 | 0.0013099 | 0.0045085 | 74.1384 | 77.7206 | 0.7377 | 0.00985 | 75.9295 | 1.7911 | 75.3325 | 1.0134 | 0.023904 | 1.0137 | 0.023913
122.1 | 3.9221 | 0.001497 | 0.0048663 | 74.0732 | 77.9953 | 0.8029 | 0.010721 | 76.0343 | 1.9611 | 75.3806 | 1.0148 | 0.026173 | 1.0151 | 0.026182
122.12 | 3.9221 | 0.0016841 | 0.0049379 | 74.014 | 77.9361 | 0.8621 | 0.011511 | 75.9751 | 1.9611 | 75.3214 | 1.014 | 0.026173 | 1.0143 | 0.026182
122.14 | 4.0006 | 0.0016841 | 0.0052242 | 74.0684 | 78.069 | 0.8077 | 0.010785 | 76.0687 | 2.0003 | 75.4019 | 1.0152 | 0.026696 | 1.0156 | 0.026705
122.16 | 3.9483 | 0.0018712 | 0.005081 | 73.938 | 77.8863 | 0.9381 | 0.012526 | 75.9121 | 1.9741 | 75.2541 | 1.0131 | 0.026347 | 1.0135 | 0.026356
122.18 | 3.896 | 0.0018712 | 0.0047948 | 74.0732 | 77.9692 | 0.8029 | 0.010721 | 76.0212 | 1.948 | 75.3719 | 1.0146 | 0.025998 | 1.0149 | 0.026007
122.2 | 3.7914 | 0.0020583 | 0.0045085 | 74.2722 | 78.0636 | 0.6039 | 0.0080634 | 76.1679 | 1.8957 | 75.536 | 1.0165 | 0.0253 | 1.0169 | 0.025309
122.22 | 3.5822 | 0.0020583 | 0.0040791 | 74.4208 | 78.003 | 0.4553 | 0.0060793 | 76.2119 | 1.7911 | 75.6149 | 1.0171 | 0.023904 | 1.0175 | 0.023913
122.24 | 3.3469 | 0.0020583 | 0.0034351 | 74.233 | 77.5799 | 0.6431 | 0.0085869 | 75.9064 | 1.6734 | 75.3486 | 1.0131 | 0.022334 | 1.0134 | 0.022342
122.26 | 3.0331 | 0.0020583 | 0.0024332 | 74.5468 | 77.5799 | 0.3293 | 0.0043969 | 76.0634 | 1.5166 | 75.5578 | 1.0151 | 0.02024 | 1.0155 | 0.020247
122.28 | 2.6932 | 0.0020583 | 0.001646 | 74.8359 | 77.5291 | 0.0402 | 0.00053676 | 76.1825 | 1.3466 | 75.7336 | 1.0167 | 0.017972 | 1.0171 | 0.017978
122.3 | 2.3271 | 0.0018712 | 0.00064407 | 74.6628 | 76.9899 | 0.2133 | 0.002848 | 75.8264 | 1.1636 | 75.4385 | 1.012 | 0.015529 | 1.0123 | 0.015534
122.32 | 1.8826 | 0.0016841 | -0.00042938 | 75.0939 | 76.9765 | -0.2178 | -0.0029081 | 76.0352 | 0.94131 | 75.7214 | 1.0148 | 0.012563 | 1.0151 | 0.012567
122.34 | 1.412 | 0.0016841 | -0.0015028 | 75.1696 | 76.5816 | -0.2935 | -0.0039189 | 75.8756 | 0.70598 | 75.6403 | 1.0126 | 0.0094221 | 1.013 | 0.0094254
122.36 | 0.94131 | 0.001497 | -0.0026479 | 75.1807 | 76.122 | -0.3046 | -0.0040671 | 75.6514 | 0.47066 | 75.4945 | 1.0096 | 0.0062814 | 1.01 | 0.0062836
122.38 | 0.39221 | 0.0011227 | -0.0040076 | 75.2684 | 75.6606 | -0.3923 | -0.0052381 | 75.4645 | 0.19611 | 75.3991 | 1.0072 | 0.0026173 | 1.0075 | 0.0026182
122.4 | -0.078443 | 0.00093561 | -0.0055104 | 74.9374 | 74.859 | -0.0613 | -0.0008185 | 74.8982 | -0.039221 | 74.9113 | 0.9996 | -0.00052345 | 0.99995 | -0.00052363
122.42 | -0.57525 | 0.00056136 | -0.0071564 | 75.2181 | 74.6429 | -0.342 | -0.0045665 | 74.9305 | -0.28762 | 75.0264 | 1 | -0.0038386 | 1.0004 | -0.00384
122.44 | -1.0459 | 0.00018712 | -0.0086592 | 74.9865 | 73.9406 | -0.1104 | -0.0014741 | 74.4635 | -0.52295 | 74.6379 | 0.9938 | -0.0069793 | 0.99414 | -0.0069818
122.46 | -1.5689 | 0 | -0.0099474 | 75.2758 | 73.7069 | -0.3997 | -0.0053369 | 74.4914 | -0.78443 | 74.7528 | 0.99417 | -0.010469 | 0.99451 | -0.010473
122.48 | -1.9611 | 0 | -0.011021 | 75.2046 | 73.2435 | -0.3285 | -0.0043862 | 74.2241 | -0.98053 | 74.5509 | 0.9906 | -0.013086 | 0.99095 | -0.013091
122.5 | -2.4317 | -0.00037424 | -0.012237 | 75.0656 | 72.6339 | -0.1895 | -0.0025303 | 73.8497 | -1.2159 | 74.255 | 0.9856 | -0.016227 | 0.98595 | -0.016233
122.52 | -2.7978 | -0.00074849 | -0.013096 | 75.0736 | 72.2758 | -0.1975 | -0.0026371 | 73.6747 | -1.3989 | 74.141 | 0.98327 | -0.01867 | 0.98361 | -0.018676
122.54 | -3.1638 | -0.0011227 | -0.014027 | 75.1915 | 72.0277 | -0.3154 | -0.0042113 | 73.6096 | -1.5819 | 74.1369 | 0.9824 | -0.021112 | 0.98274 | -0.02112
122.56 | -3.4515 | -0.0013099 | -0.014885 | 74.9921 | 71.5406 | -0.116 | -0.0015489 | 73.2664 | -1.7257 | 73.8416 | 0.97782 | -0.023032 | 0.97816 | -0.02304
122.58 | -3.6868 | -0.001497 | -0.015601 | 74.8126 | 71.1258 | 0.0635 | 0.00084787 | 72.9692 | -1.8434 | 73.5837 | 0.97385 | -0.024602 | 0.97419 | -0.024611
122.6 | -3.896 | -0.0016841 | -0.016245 | 74.7679 | 70.8719 | 0.1082 | 0.0014447 | 72.8199 | -1.948 | 73.4692 | 0.97186 | -0.025998 | 0.9722 | -0.026007
122.62 | -4.0267 | -0.0016841 | -0.016531 | 74.825 | 70.7983 | 0.0511 | 0.0006823 | 72.8116 | -2.0134 | 73.4828 | 0.97175 | -0.02687 | 0.97209 | -0.02688
122.64 | -4.0529 | -0.0018712 | -0.016817 | 74.7488 | 70.6959 | 0.1273 | 0.0016997 | 72.7224 | -2.0264 | 73.3978 | 0.97056 | -0.027045 | 0.9709 | -0.027054
122.66 | -4.0267 | -0.0020583 | -0.016961 | 74.481 | 70.4543 | 0.3951 | 0.0052755 | 72.4676 | -2.0134 | 73.1388 | 0.96716 | -0.02687 | 0.9675 | -0.02688
122.68 | -3.9744 | -0.0020583 | -0.016817 | 74.7168 | 70.7424 | 0.1593 | 0.002127 | 72.7296 | -1.9872 | 73.392 | 0.97065 | -0.026521 | 0.97099 | -0.026531
122.7 | -3.896 | -0.0020583 | -0.01646 | 74.6314 | 70.7354 | 0.2447 | 0.0032673 | 72.6834 | -1.948 | 73.3327 | 0.97004 | -0.025998 | 0.97038 | -0.026007
122.72 | -3.8175 | -0.0020583 | -0.015601 | 74.4133 | 70.5958 | 0.4628 | 0.0061794 | 72.5045 | -1.9088 | 73.1408 | 0.96765 | -0.025475 | 0.96799 | -0.025483
122.74 | -3.5299 | -0.0020583 | -0.01281 | 74.3755 | 70.8456 | 0.5006 | 0.0066842 | 72.6105 | -1.765 | 73.1989 | 0.96907 | -0.023555 | 0.9694 | -0.023563
122.76 | -3.0854 | -0.0020583 | -0.0098042 | 74.2267 | 71.1413 | 0.6494 | 0.008671 | 72.684 | -1.5427 | 73.1982 | 0.97005 | -0.020589 | 0.97038 | -0.020596
122.78 | -2.7455 | -0.0020583 | -0.0082298 | 74.1076 | 71.3621 | 0.7685 | 0.010261 | 72.7349 | -1.3727 | 73.1924 | 0.97072 | -0.018321 | 0.97106 | -0.018327
122.8 | -2.3533 | -0.0016841 | -0.0065839 | 74.0806 | 71.7273 | 0.7955 | 0.010622 | 72.904 | -1.1766 | 73.2962 | 0.97298 | -0.015704 | 0.97332 | -0.015709
122.82 | -1.9611 | -0.0016841 | -0.0053673 | 73.9865 | 72.0254 | 0.8896 | 0.011878 | 73.006 | -0.98053 | 73.3328 | 0.97434 | -0.013086 | 0.97468 | -0.013091
122.84 | -1.4904 | -0.0013099 | -0.0038644 | 74.0498 | 72.5594 | 0.8263 | 0.011033 | 73.3046 | -0.7452 | 73.553 | 0.97833 | -0.0099456 | 0.97867 | -0.009949
122.86 | -0.99361 | -0.0011227 | -0.0026479 | 74.1566 | 73.163 | 0.7195 | 0.009607 | 73.6598 | -0.4968 | 73.8254 | 0.98307 | -0.0066304 | 0.98341 | -0.0066327
122.88 | -0.47066 | -0.00093561 | -0.0017175 | 74.04 | 73.5693 | 0.8361 | 0.011164 | 73.8047 | -0.23533 | 73.8831 | 0.985 | -0.0031407 | 0.98535 | -0.0031418
122.9 | 0 | -0.00056136 | -0.00057251 | 73.9412 | 73.9412 | 0.9349 | 0.012483 | 73.9412 | 0 | 73.9412 | 0.98682 | 0 | 0.98717 | 0
122.92 | 0.4968 | -0.00037424 | 0.00028626 | 73.8897 | 74.3865 | 0.9864 | 0.013171 | 74.1381 | 0.2484 | 74.0553 | 0.98945 | 0.0033152 | 0.9898 | 0.0033163
122.94 | 1.0459 | -0.00018712 | 0.0012166 | 74.1384 | 75.1843 | 0.7377 | 0.00985 | 74.6614 | 0.52295 | 74.487 | 0.99644 | 0.0069793 | 0.99678 | 0.0069818
122.96 | 1.4904 | 0.00018712 | 0.0017891 | 74.0869 | 75.5773 | 0.7892 | 0.010538 | 74.8321 | 0.7452 | 74.5837 | 0.99871 | 0.0099456 | 0.99906 | 0.009949
122.98 | 2.0134 | 0.00018712 | 0.0025047 | 73.9435 | 75.9569 | 0.9326 | 0.012452 | 74.9502 | 1.0067 | 74.6146 | 1.0003 | 0.013435 | 1.0006 | 0.01344
123 | 2.3794 | 0.00056136 | 0.0030057 | 73.7275 | 76.1069 | 1.1486 | 0.015336 | 74.9172 | 1.1897 | 74.5206 | 0.99985 | 0.015878 | 1.0002 | 0.015884
123.02 | 2.8239 | 0.00074849 | 0.0034351 | 73.712 | 76.5359 | 1.1641 | 0.015543 | 75.124 | 1.412 | 74.6533 | 1.0026 | 0.018844 | 1.003 | 0.018851
123.04 | 3.1377 | 0.00093561 | 0.0038644 | 73.6641 | 76.8018 | 1.212 | 0.016183 | 75.233 | 1.5689 | 74.71 | 1.0041 | 0.020938 | 1.0044 | 0.020945
123.06 | 3.3992 | 0.0011227 | 0.0042938 | 73.5413 | 76.9405 | 1.3348 | 0.017823 | 75.2409 | 1.6996 | 74.6744 | 1.0042 | 0.022683 | 1.0045 | 0.022691
123.08 | 3.6345 | 0.001497 | 0.0045085 | 73.9609 | 77.5954 | 0.9152 | 0.01222 | 75.7782 | 1.8173 | 75.1724 | 1.0113 | 0.024253 | 1.0117 | 0.024262
123.1 | 3.896 | 0.001497 | 0.0048663 | 73.8436 | 77.7396 | 1.0325 | 0.013786 | 75.7916 | 1.948 | 75.1423 | 1.0115 | 0.025998 | 1.0119 | 0.026007
123.12 | 3.9483 | 0.0016841 | 0.005081 | 74.3211 | 78.2694 | 0.555 | 0.0074105 | 76.2952 | 1.9741 | 75.6372 | 1.0182 | 0.026347 | 1.0186 | 0.026356
123.14 | 3.9744 | 0.0018712 | 0.0052242 | 74.2838 | 78.2582 | 0.5923 | 0.0079086 | 76.271 | 1.9872 | 75.6086 | 1.0179 | 0.026521 | 1.0183 | 0.026531
123.16 | 3.9483 | 0.0020583 | 0.005081 | 74.336 | 78.2843 | 0.5401 | 0.0072116 | 76.3101 | 1.9741 | 75.6521 | 1.0184 | 0.026347 | 1.0188 | 0.026356
123.18 | 3.8698 | 0.0022455 | 0.0049379 | 74.1923 | 78.0621 | 0.6838 | 0.0091303 | 76.1272 | 1.9349 | 75.4822 | 1.016 | 0.025824 | 1.0164 | 0.025833
123.2 | 3.7391 | 0.0022455 | 0.0046516 | 74.3914 | 78.1305 | 0.4847 | 0.0064719 | 76.2609 | 1.8695 | 75.6378 | 1.0178 | 0.024951 | 1.0181 | 0.02496
123.22 | 3.6084 | 0.0022455 | 0.0042223 | 74.336 | 77.9444 | 0.5401 | 0.0072116 | 76.1402 | 1.8042 | 75.5388 | 1.0162 | 0.024079 | 1.0165 | 0.024087
123.24 | 3.3207 | 0.0022455 | 0.0035782 | 74.5069 | 77.8276 | 0.3692 | 0.0049297 | 76.1673 | 1.6604 | 75.6138 | 1.0165 | 0.022159 | 1.0169 | 0.022167
123.26 | 3.0593 | 0.0022455 | 0.0027194 | 74.2612 | 77.3205 | 0.6149 | 0.0082103 | 75.7908 | 1.5296 | 75.281 | 1.0115 | 0.020415 | 1.0119 | 0.020422
123.28 | 2.7193 | 0.0022455 | 0.0017891 | 74.6653 | 77.3846 | 0.2108 | 0.0028147 | 76.025 | 1.3597 | 75.5717 | 1.0146 | 0.018146 | 1.015 | 0.018153
123.3 | 2.2748 | 0.0020583 | 0.0007872 | 74.9188 | 77.1936 | -0.0427 | -0.00057014 | 76.0562 | 1.1374 | 75.6771 | 1.0151 | 0.01518 | 1.0154 | 0.015185
123.32 | 1.8826 | 0.0020583 | -0.00014313 | 75.0381 | 76.9207 | -0.162 | -0.0021631 | 75.9794 | 0.94131 | 75.6656 | 1.014 | 0.012563 | 1.0144 | 0.012567
123.34 | 1.3858 | 0.0020583 | -0.0012881 | 75.1326 | 76.5184 | -0.2565 | -0.0034249 | 75.8255 | 0.69291 | 75.5945 | 1.012 | 0.0092476 | 1.0123 | 0.0092508
123.36 | 0.94131 | 0.0016841 | -0.0024332 | 75.5767 | 76.518 | -0.7006 | -0.0093546 | 76.0474 | 0.47066 | 75.8905 | 1.0149 | 0.0062814 | 1.0153 | 0.0062836
123.38 | 0.44451 | 0.001497 | -0.0037213 | 75.5393 | 75.9838 | -0.6632 | -0.0088552 | 75.7616 | 0.22225 | 75.6875 | 1.0111 | 0.0029662 | 1.0115 | 0.0029673
123.4 | -0.078443 | 0.0013099 | -0.005081 | 75.5423 | 75.4639 | -0.6662 | -0.0088953 | 75.5031 | -0.039221 | 75.5162 | 1.0077 | -0.00052345 | 1.008 | -0.00052363
123.42 | -0.44451 | 0.00093561 | -0.0065123 | 75.2739 | 74.8294 | -0.3978 | -0.0053115 | 75.0516 | -0.22225 | 75.1257 | 1.0016 | -0.0029662 | 1.002 | -0.0029673
123.44 | -1.0198 | 0.00056136 | -0.0081583 | 75.3869 | 74.3671 | -0.5108 | -0.0068203 | 74.877 | -0.50988 | 75.047 | 0.99931 | -0.0068049 | 0.99966 | -0.0068072
123.46 | -1.5427 | 0.00018712 | -0.0096611 | 75.3322 | 73.7895 | -0.4561 | -0.00609 | 74.5608 | -0.77135 | 74.818 | 0.99509 | -0.010295 | 0.99544 | -0.010298
123.48 | -2.0134 | 0 | -0.010878 | 75.1394 | 73.126 | -0.2633 | -0.0035157 | 74.1327 | -1.0067 | 74.4683 | 0.98938 | -0.013435 | 0.98973 | -0.01344
123.5 | -2.484 | -0.00037424 | -0.01188 | 74.9846 | 72.5006 | -0.1085 | -0.0014487 | 73.7426 | -1.242 | 74.1566 | 0.98417 | -0.016576 | 0.98452 | -0.016582
123.52 | -2.8239 | -0.00056136 | -0.012953 | 75.0915 | 72.2676 | -0.2154 | -0.0028761 | 73.6795 | -1.412 | 74.1502 | 0.98333 | -0.018844 | 0.98368 | -0.018851
123.54 | -3.1638 | -0.00093561 | -0.013812 | 75.1173 | 71.9535 | -0.2412 | -0.0032206 | 73.5354 | -1.5819 | 74.0627 | 0.98141 | -0.021112 | 0.98175 | -0.02112
123.56 | -3.4515 | -0.0011227 | -0.014599 | 75.1466 | 71.6951 | -0.2705 | -0.0036118 | 73.4209 | -1.7257 | 73.9961 | 0.97988 | -0.023032 | 0.98022 | -0.02304
123.58 | -3.6868 | -0.0013099 | -0.015315 | 75.1486 | 71.4618 | -0.2725 | -0.0036385 | 73.3052 | -1.8434 | 73.9197 | 0.97834 | -0.024602 | 0.97868 | -0.024611
123.6 | -3.8175 | -0.001497 | -0.015959 | 74.994 | 71.1765 | -0.1179 | -0.0015742 | 73.0852 | -1.9088 | 73.7215 | 0.9754 | -0.025475 | 0.97574 | -0.025483
123.62 | -3.9744 | -0.001497 | -0.016388 | 74.7407 | 70.7663 | 0.1354 | 0.0018079 | 72.7535 | -1.9872 | 73.4159 | 0.97097 | -0.026521 | 0.97131 | -0.026531
123.64 | -4.079 | -0.0016841 | -0.016531 | 74.9625 | 70.8835 | -0.0864 | -0.0011536 | 72.923 | -2.0395 | 73.6028 | 0.97324 | -0.027219 | 0.97358 | -0.027229
123.66 | -4.1313 | -0.0016841 | -0.016531 | 74.9164 | 70.7851 | -0.0403 | -0.0005381 | 72.8507 | -2.0657 | 73.5393 | 0.97227 | -0.027568 | 0.97261 | -0.027578
123.68 | -3.9744 | -0.0020583 | -0.016388 | 74.685 | 70.7106 | 0.1911 | 0.0025516 | 72.6978 | -1.9872 | 73.3602 | 0.97023 | -0.026521 | 0.97057 | -0.026531
123.7 | -3.9744 | -0.0020583 | -0.016388 | 74.8163 | 70.8419 | 0.0598 | 0.00079847 | 72.8291 | -1.9872 | 73.4915 | 0.97198 | -0.026521 | 0.97232 | -0.026531
123.72 | -3.7914 | -0.0020583 | -0.015816 | 74.4995 | 70.7081 | 0.3766 | 0.0050285 | 72.6038 | -1.8957 | 73.2357 | 0.96898 | -0.0253 | 0.96931 | -0.025309
123.74 | -3.6345 | -0.0020583 | -0.013526 | 74.4866 | 70.8521 | 0.3895 | 0.0052007 | 72.6693 | -1.8173 | 73.2751 | 0.96985 | -0.024253 | 0.97019 | -0.024262
123.76 | -3.0331 | -0.0020583 | -0.0098042 | 74.3207 | 71.2876 | 0.5554 | 0.0074159 | 72.8041 | -1.5166 | 73.3097 | 0.97165 | -0.02024 | 0.97199 | -0.020247
123.78 | -2.7716 | -0.0018712 | -0.0083014 | 74.3195 | 71.5479 | 0.5566 | 0.0074319 | 72.9337 | -1.3858 | 73.3956 | 0.97338 | -0.018495 | 0.97372 | -0.018502
123.8 | -2.4056 | -0.0016841 | -0.0065123 | 73.9756 | 71.57 | 0.9005 | 0.012024 | 72.7728 | -1.2028 | 73.1737 | 0.97123 | -0.016052 | 0.97157 | -0.016058
123.82 | -1.9611 | -0.001497 | -0.0052242 | 73.7703 | 71.8092 | 1.1058 | 0.014765 | 72.7898 | -0.98053 | 73.1166 | 0.97146 | -0.013086 | 0.9718 | -0.013091
123.84 | -1.5689 | -0.0011227 | -0.0038644 | 74.0277 | 72.4588 | 0.8484 | 0.011328 | 73.2433 | -0.78443 | 73.5047 | 0.97751 | -0.010469 | 0.97785 | -0.010473
123.86 | -0.99361 | -0.00093561 | -0.0026479 | 73.8337 | 72.8401 | 1.0424 | 0.013918 | 73.3369 | -0.4968 | 73.5025 | 0.97876 | -0.0066304 | 0.9791 | -0.0066327
123.88 | -0.4968 | -0.00074849 | -0.0015028 | 73.9667 | 73.4699 | 0.9094 | 0.012143 | 73.7183 | -0.2484 | 73.8011 | 0.98385 | -0.0033152 | 0.98419 | -0.0033163
123.9 | 0.052295 | -0.00037424 | -0.00042938 | 73.9503 | 74.0026 | 0.9258 | 0.012362 | 73.9764 | 0.026148 | 73.9677 | 0.9873 | 0.00034897 | 0.98764 | 0.00034909
123.92 | 0.52295 | 0 | 0.00064407 | 74.2078 | 74.7308 | 0.6683 | 0.0089233 | 74.4693 | 0.26148 | 74.3821 | 0.99387 | 0.0034897 | 0.99422 | 0.0034909
123.94 | 1.0459 | 0.00018712 | 0.0012166 | 74.1944 | 75.2403 | 0.6817 | 0.0091023 | 74.7174 | 0.52295 | 74.543 | 0.99718 | 0.0069793 | 0.99753 | 0.0069818
123.96 | 1.5689 | 0.00056136 | 0.0020754 | 74.175 | 75.7439 | 0.7011 | 0.0093613 | 74.9594 | 0.78443 | 74.698 | 1.0004 | 0.010469 | 1.0008 | 0.010473
123.98 | 1.9872 | 0.00074849 | 0.0025763 | 74.0014 | 75.9886 | 0.8747 | 0.011679 | 74.995 | 0.99361 | 74.6638 | 1.0009 | 0.013261 | 1.0012 | 0.013265
124 | 2.3794 | 0.00093561 | 0.0030057 | 73.8428 | 76.2222 | 1.0333 | 0.013797 | 75.0325 | 1.1897 | 74.6359 | 1.0014 | 0.015878 | 1.0017 | 0.015884
124.02 | 2.7716 | 0.0011227 | 0.0035782 | 73.9503 | 76.7219 | 0.9258 | 0.012362 | 75.3361 | 1.3858 | 74.8742 | 1.0054 | 0.018495 | 1.0058 | 0.018502
124.04 | 3.1377 | 0.001497 | 0.0041507 | 73.938 | 77.0757 | 0.9381 | 0.012526 | 75.5069 | 1.5689 | 74.9839 | 1.0077 | 0.020938 | 1.0081 | 0.020945
124.06 | 3.373 | 0.001497 | 0.0045085 | 74.0971 | 77.4701 | 0.779 | 0.010401 | 75.7836 | 1.6865 | 75.2214 | 1.0114 | 0.022508 | 1.0118 | 0.022516
124.08 | 3.6868 | 0.0018712 | 0.0047948 | 73.9565 | 77.6433 | 0.9196 | 0.012279 | 75.7999 | 1.8434 | 75.1854 | 1.0116 | 0.024602 | 1.012 | 0.024611
124.1 | 3.7652 | 0.0020583 | 0.005081 | 74.3809 | 78.1461 | 0.4952 | 0.0066121 | 76.2635 | 1.8826 | 75.636 | 1.0178 | 0.025126 | 1.0182 | 0.025134
124.12 | 4.0267 | 0.0022455 | 0.0053673 | 73.9933 | 78.02 | 0.8828 | 0.011787 | 76.0067 | 2.0134 | 75.3355 | 1.0144 | 0.02687 | 1.0147 | 0.02688
124.14 | 4.0267 | 0.0024326 | 0.0053673 | 74.051 | 78.0777 | 0.8251 | 0.011017 | 76.0644 | 2.0134 | 75.3932 | 1.0152 | 0.02687 | 1.0155 | 0.02688
124.16 | 3.9221 | 0.0026197 | 0.0053673 | 74.166 | 78.0881 | 0.7101 | 0.0094815 | 76.1271 | 1.9611 | 75.4734 | 1.016 | 0.026173 | 1.0164 | 0.026182
124.18 | 3.8698 | 0.0026197 | 0.005081 | 74.2767 | 78.1465 | 0.5994 | 0.0080034 | 76.2116 | 1.9349 | 75.5666 | 1.0171 | 0.025824 | 1.0175 | 0.025833
124.2 | 3.7914 | 0.0028068 | 0.0047948 | 74.2865 | 78.0779 | 0.5896 | 0.0078725 | 76.1822 | 1.8957 | 75.5503 | 1.0167 | 0.0253 | 1.0171 | 0.025309
124.22 | 3.5561 | 0.0028068 | 0.0043654 | 74.4854 | 78.0415 | 0.3907 | 0.0052167 | 76.2634 | 1.778 | 75.6708 | 1.0178 | 0.02373 | 1.0182 | 0.023738
124.24 | 3.3992 | 0.0028068 | 0.0037213 | 74.6039 | 78.0031 | 0.2722 | 0.0036345 | 76.3035 | 1.6996 | 75.737 | 1.0184 | 0.022683 | 1.0187 | 0.022691
124.26 | 3.0593 | 0.0028068 | 0.0028626 | 74.6475 | 77.7068 | 0.2286 | 0.0030523 | 76.1771 | 1.5296 | 75.6673 | 1.0167 | 0.020415 | 1.017 | 0.020422
124.28 | 2.7193 | 0.0026197 | 0.0019322 | 74.8661 | 77.5854 | 0.01 | 0.00013352 | 76.2258 | 1.3597 | 75.7725 | 1.0173 | 0.018146 | 1.0177 | 0.018153
124.3 | 2.3271 | 0.0026197 | 0.00093033 | 74.9098 | 77.2369 | -0.0337 | -0.00044997 | 76.0734 | 1.1636 | 75.6855 | 1.0153 | 0.015529 | 1.0156 | 0.015534
124.32 | 1.8303 | 0.0024326 | -7.1564e-05 | 75.199 | 77.0293 | -0.3229 | -0.0043115 | 76.1142 | 0.91516 | 75.8091 | 1.0158 | 0.012214 | 1.0162 | 0.012218
124.34 | 1.412 | 0.0022455 | -0.001145 | 75.1031 | 76.5151 | -0.227 | -0.003031 | 75.8091 | 0.70598 | 75.5738 | 1.0118 | 0.0094221 | 1.0121 | 0.0094254
124.36 | 0.94131 | 0.0020583 | -0.0023616 | 75.4066 | 76.3479 | -0.5305 | -0.0070834 | 75.8773 | 0.47066 | 75.7204 | 1.0127 | 0.0062814 | 1.013 | 0.0062836
124.38 | 0.4968 | 0.0016841 | -0.0036498 | 75.0909 | 75.5877 | -0.2148 | -0.0028681 | 75.3393 | 0.2484 | 75.2565 | 1.0055 | 0.0033152 | 1.0058 | 0.0033163
124.4 | -0.078443 | 0.0013099 | -0.0051526 | 75.2998 | 75.2214 | -0.4237 | -0.0056574 | 75.2606 | -0.039221 | 75.2737 | 1.0044 | -0.00052345 | 1.0048 | -0.00052363
124.42 | -0.52295 | 0.0011227 | -0.0066554 | 75.3801 | 74.8571 | -0.504 | -0.0067296 | 75.1186 | -0.26148 | 75.2058 | 1.0025 | -0.0034897 | 1.0029 | -0.0034909
124.44 | -1.0198 | 0.00074849 | -0.0081583 | 75.2421 | 74.2223 | -0.366 | -0.0048869 | 74.7322 | -0.50988 | 74.9022 | 0.99738 | -0.0068049 | 0.99773 | -0.0068072
124.46 | -1.5689 | 0.00037424 | -0.009518 | 75.7224 | 74.1535 | -0.8463 | -0.0113 | 74.938 | -0.78443 | 75.1994 | 1.0001 | -0.010469 | 1.0005 | -0.010473
124.48 | -2.0395 | 0.00018712 | -0.010735 | 75.2266 | 73.1871 | -0.3505 | -0.00468 | 74.2068 | -1.0198 | 74.5468 | 0.99037 | -0.01361 | 0.99072 | -0.013614
124.5 | -2.4579 | 0 | -0.011593 | 75.2783 | 72.8204 | -0.4022 | -0.0053703 | 74.0494 | -1.2289 | 74.459 | 0.98827 | -0.016401 | 0.98861 | -0.016407
124.52 | -2.8239 | -0.00037424 | -0.012667 | 75.1334 | 72.3095 | -0.2573 | -0.0034355 | 73.7214 | -1.412 | 74.1921 | 0.98389 | -0.018844 | 0.98424 | -0.018851
124.54 | -3.1377 | -0.00056136 | -0.013526 | 75.2401 | 72.1024 | -0.364 | -0.0048602 | 73.6712 | -1.5689 | 74.1942 | 0.98322 | -0.020938 | 0.98357 | -0.020945
124.56 | -3.3992 | -0.00093561 | -0.014384 | 75.1825 | 71.7833 | -0.3064 | -0.0040911 | 73.4829 | -1.6996 | 74.0494 | 0.98071 | -0.022683 | 0.98105 | -0.022691
124.58 | -3.7129 | -0.0011227 | -0.015028 | 75.0995 | 71.3866 | -0.2234 | -0.0029829 | 73.243 | -1.8565 | 73.8619 | 0.97751 | -0.024777 | 0.97785 | -0.024785
124.6 | -3.896 | -0.0013099 | -0.015601 | 74.9318 | 71.0358 | -0.0557 | -0.00074372 | 72.9838 | -1.948 | 73.6331 | 0.97405 | -0.025998 | 0.97439 | -0.026007
124.62 | -3.9744 | -0.001497 | -0.01603 | 75.2867 | 71.3123 | -0.4106 | -0.0054824 | 73.2995 | -1.9872 | 73.9619 | 0.97826 | -0.026521 | 0.9786 | -0.026531
124.64 | -4.1052 | -0.001497 | -0.016245 | 74.8176 | 70.7124 | 0.0585 | 0.00078111 | 72.765 | -2.0526 | 73.4492 | 0.97113 | -0.027394 | 0.97147 | -0.027403
124.66 | -4.1052 | -0.0016841 | -0.016245 | 75.0889 | 70.9837 | -0.2128 | -0.0028414 | 73.0363 | -2.0526 | 73.7205 | 0.97475 | -0.027394 | 0.97509 | -0.027403
124.68 | -3.9221 | -0.0016841 | -0.016102 | 74.72 | 70.7979 | 0.1561 | 0.0020843 | 72.7589 | -1.9611 | 73.4126 | 0.97105 | -0.026173 | 0.97139 | -0.026182
124.7 | -3.9483 | -0.0016841 | -0.015672 | 75.0676 | 71.1193 | -0.1915 | -0.002557 | 73.0935 | -1.9741 | 73.7515 | 0.97551 | -0.026347 | 0.97585 | -0.026356
124.72 | -3.8698 | -0.0018712 | -0.014742 | 74.7353 | 70.8655 | 0.1408 | 0.00188 | 72.8004 | -1.9349 | 73.4454 | 0.9716 | -0.025824 | 0.97194 | -0.025833
124.74 | -3.5561 | -0.0016841 | -0.012237 | 74.3723 | 70.8162 | 0.5038 | 0.0067269 | 72.5943 | -1.778 | 73.1869 | 0.96885 | -0.02373 | 0.96919 | -0.023738
124.76 | -3.0854 | -0.0016841 | -0.009518 | 74.2376 | 71.1522 | 0.6385 | 0.0085254 | 72.6949 | -1.5427 | 73.2091 | 0.97019 | -0.020589 | 0.97053 | -0.020596
124.78 | -2.8501 | -0.0016841 | -0.007872 | 74.3515 | 71.5014 | 0.5246 | 0.0070046 | 72.9265 | -1.425 | 73.4015 | 0.97328 | -0.019019 | 0.97362 | -0.019025
124.8 | -2.4056 | -0.0013099 | -0.0062261 | 74.2322 | 71.8266 | 0.6439 | 0.0085975 | 73.0294 | -1.2028 | 73.4303 | 0.97466 | -0.016052 | 0.975 | -0.016058
124.82 | -1.9611 | -0.00093561 | -0.0047232 | 74.2471 | 72.286 | 0.629 | 0.0083986 | 73.2666 | -0.98053 | 73.5934 | 0.97782 | -0.013086 | 0.97816 | -0.013091
124.84 | -1.5166 | -0.00093561 | -0.0035782 | 74.187 | 72.6704 | 0.6891 | 0.0092011 | 73.4287 | -0.75828 | 73.6815 | 0.97999 | -0.01012 | 0.98033 | -0.010124
124.86 | -1.0198 | -0.00074849 | -0.0023616 | 74.4172 | 73.3974 | 0.4589 | 0.0061274 | 73.9073 | -0.50988 | 74.0773 | 0.98637 | -0.0068049 | 0.98672 | -0.0068072
124.88 | -0.4968 | -0.00037424 | -0.0012881 | 74.0676 | 73.5708 | 0.8085 | 0.010795 | 73.8192 | -0.2484 | 73.902 | 0.9852 | -0.0033152 | 0.98554 | -0.0033163
124.9 | -0.10459 | -0.00018712 | -0.00042938 | 74.2499 | 74.1453 | 0.6262 | 0.0083612 | 74.1976 | -0.052295 | 74.215 | 0.99025 | -0.00069793 | 0.99059 | -0.00069818
124.92 | 0.44451 | 0 | 0.00064407 | 74.2366 | 74.6811 | 0.6395 | 0.0085388 | 74.4589 | 0.22225 | 74.3848 | 0.99373 | 0.0029662 | 0.99408 | 0.0029673
124.94 | 0.96746 | 0 | 0.0013597 | 73.903 | 74.8705 | 0.9731 | 0.012993 | 74.3867 | 0.48373 | 74.2255 | 0.99277 | 0.0064559 | 0.99312 | 0.0064581
124.96 | 1.4643 | 0.00037424 | 0.0020038 | 74.0092 | 75.4735 | 0.8669 | 0.011575 | 74.7413 | 0.73213 | 74.4973 | 0.9975 | 0.0097711 | 0.99785 | 0.0097745
124.98 | 1.9088 | 0.00093561 | 0.0026479 | 74.1813 | 76.0901 | 0.6948 | 0.0092772 | 75.1357 | 0.95438 | 74.8176 | 1.0028 | 0.012737 | 1.0031 | 0.012742
125 | 2.3533 | 0.00093561 | 0.0031488 | 74.2088 | 76.5621 | 0.6673 | 0.00891 | 75.3854 | 1.1766 | 74.9932 | 1.0061 | 0.015704 | 1.0065 | 0.015709
125.02 | 2.7455 | 0.0011227 | 0.0037213 | 74.2702 | 77.0157 | 0.6059 | 0.0080902 | 75.6429 | 1.3727 | 75.1854 | 1.0095 | 0.018321 | 1.0099 | 0.018327
125.04 | 2.9808 | 0.001497 | 0.0040791 | 74.207 | 77.1878 | 0.6691 | 0.008934 | 75.6974 | 1.4904 | 75.2006 | 1.0103 | 0.019891 | 1.0106 | 0.019898
125.06 | 3.4253 | 0.0016841 | 0.0045085 | 73.8085 | 77.2338 | 1.0676 | 0.014255 | 75.5212 | 1.7127 | 74.9503 | 1.0079 | 0.022857 | 1.0083 | 0.022865
125.08 | 3.6084 | 0.0018712 | 0.0047948 | 73.9613 | 77.5697 | 0.9148 | 0.012215 | 75.7655 | 1.8042 | 75.1641 | 1.0112 | 0.024079 | 1.0115 | 0.024087
125.1 | 3.7914 | 0.0020583 | 0.005081 | 74.1487 | 77.9401 | 0.7274 | 0.0097125 | 76.0444 | 1.8957 | 75.4125 | 1.0149 | 0.0253 | 1.0152 | 0.025309
125.12 | 3.9483 | 0.0022455 | 0.0052957 | 74.2803 | 78.2286 | 0.5958 | 0.0079553 | 76.2544 | 1.9741 | 75.5964 | 1.0177 | 0.026347 | 1.0181 | 0.026356
125.14 | 3.9744 | 0.0026197 | 0.0053673 | 74.2936 | 78.268 | 0.5825 | 0.0077777 | 76.2808 | 1.9872 | 75.6184 | 1.018 | 0.026521 | 1.0184 | 0.026531
125.16 | 3.9221 | 0.0026197 | 0.0053673 | 74.3907 | 78.3128 | 0.4854 | 0.0064812 | 76.3518 | 1.9611 | 75.6981 | 1.019 | 0.026173 | 1.0194 | 0.026182
125.18 | 3.8698 | 0.0028068 | 0.0051526 | 74.4866 | 78.3564 | 0.3895 | 0.0052007 | 76.4215 | 1.9349 | 75.7765 | 1.0199 | 0.025824 | 1.0203 | 0.025833
125.2 | 3.7652 | 0.0028068 | 0.0047948 | 74.4503 | 78.2155 | 0.4258 | 0.0056854 | 76.3329 | 1.8826 | 75.7054 | 1.0187 | 0.025126 | 1.0191 | 0.025134
125.22 | 3.5822 | 0.0028068 | 0.0043654 | 74.6437 | 78.2259 | 0.2324 | 0.0031031 | 76.4348 | 1.7911 | 75.8378 | 1.0201 | 0.023904 | 1.0205 | 0.023913
125.24 | 3.2946 | 0.0028068 | 0.0036498 | 74.4423 | 77.7369 | 0.4338 | 0.0057922 | 76.0896 | 1.6473 | 75.5405 | 1.0155 | 0.021985 | 1.0159 | 0.021993
125.26 | 2.9808 | 0.0028068 | 0.0028626 | 74.785 | 77.7658 | 0.0911 | 0.0012164 | 76.2754 | 1.4904 | 75.7786 | 1.018 | 0.019891 | 1.0183 | 0.019898
125.28 | 2.6409 | 0.0028068 | 0.0019322 | 74.9876 | 77.6285 | -0.1115 | -0.0014888 | 76.308 | 1.3204 | 75.8679 | 1.0184 | 0.017623 | 1.0188 | 0.017629
125.3 | 2.2225 | 0.0028068 | 0.0010019 | 75.0903 | 77.3128 | -0.2142 | -0.0028601 | 76.2016 | 1.1113 | 75.8311 | 1.017 | 0.014831 | 1.0173 | 0.014836
125.32 | 1.8303 | 0.0026197 | 0 | 75.231 | 77.0613 | -0.3549 | -0.0047387 | 76.1462 | 0.91516 | 75.8411 | 1.0163 | 0.012214 | 1.0166 | 0.012218
125.34 | 1.3597 | 0.0024326 | -0.001145 | 75.4232 | 76.7829 | -0.5471 | -0.007305 | 76.103 | 0.67984 | 75.8764 | 1.0157 | 0.0090731 | 1.016 | 0.0090763
125.36 | 0.88902 | 0.0022455 | -0.0022185 | 75.3483 | 76.2373 | -0.4722 | -0.006305 | 75.7928 | 0.44451 | 75.6446 | 1.0115 | 0.0059324 | 1.0119 | 0.0059345
125.38 | 0.41836 | 0.0018712 | -0.0034351 | 75.5011 | 75.9195 | -0.625 | -0.0083452 | 75.7103 | 0.20918 | 75.6406 | 1.0104 | 0.0027917 | 1.0108 | 0.0027927
125.4 | -0.078443 | 0.0016841 | -0.0047232 | 75.4672 | 75.3888 | -0.5911 | -0.0078925 | 75.428 | -0.039221 | 75.4411 | 1.0067 | -0.00052345 | 1.007 | -0.00052363
125.42 | -0.5491 | 0.001497 | -0.0063692 | 75.6042 | 75.0551 | -0.7281 | -0.0097218 | 75.3297 | -0.27455 | 75.4212 | 1.0054 | -0.0036642 | 1.0057 | -0.0036654
125.44 | -1.072 | 0.00093561 | -0.0079436 | 75.3483 | 74.2763 | -0.4722 | -0.006305 | 74.8123 | -0.53602 | 74.991 | 0.99845 | -0.0071538 | 0.9988 | -0.0071563
125.46 | -1.5689 | 0.00056136 | -0.009518 | 75.4163 | 73.8474 | -0.5402 | -0.0072129 | 74.6319 | -0.78443 | 74.8933 | 0.99604 | -0.010469 | 0.99639 | -0.010473
125.48 | -2.0657 | 0.00018712 | -0.010735 | 75.2424 | 73.1767 | -0.3663 | -0.0048909 | 74.2096 | -1.0328 | 74.5538 | 0.99041 | -0.013784 | 0.99075 | -0.013789
125.5 | -2.5102 | 0 | -0.011736 | 75.3071 | 72.7969 | -0.431 | -0.0057548 | 74.052 | -1.2551 | 74.4704 | 0.9883 | -0.01675 | 0.98865 | -0.016756
125.52 | -2.8762 | -0.00037424 | -0.012667 | 75.1763 | 72.3001 | -0.3002 | -0.0040084 | 73.7382 | -1.4381 | 74.2176 | 0.98412 | -0.019193 | 0.98446 | -0.0192
125.54 | -3.2161 | -0.00074849 | -0.013526 | 75.0263 | 71.8102 | -0.1502 | -0.0020055 | 73.4182 | -1.6081 | 73.9543 | 0.97985 | -0.021461 | 0.98019 | -0.021469
125.56 | -3.5561 | -0.00074849 | -0.014313 | 75.3531 | 71.797 | -0.477 | -0.006369 | 73.5751 | -1.778 | 74.1677 | 0.98194 | -0.02373 | 0.98228 | -0.023738
125.58 | -3.7129 | -0.0011227 | -0.014885 | 75.0848 | 71.3719 | -0.2087 | -0.0027866 | 73.2283 | -1.8565 | 73.8472 | 0.97731 | -0.024777 | 0.97765 | -0.024785
125.6 | -3.896 | -0.0013099 | -0.015601 | 75.1074 | 71.2114 | -0.2313 | -0.0030884 | 73.1594 | -1.948 | 73.8087 | 0.97639 | -0.025998 | 0.97673 | -0.026007
125.62 | -3.9744 | -0.001497 | -0.016102 | 74.9679 | 70.9935 | -0.0918 | -0.0012257 | 72.9807 | -1.9872 | 73.6431 | 0.97401 | -0.026521 | 0.97435 | -0.026531
125.64 | -4.079 | -0.001497 | -0.016102 | 75.0498 | 70.9708 | -0.1737 | -0.0023193 | 73.0103 | -2.0395 | 73.6901 | 0.9744 | -0.027219 | 0.97474 | -0.027229
125.66 | -4.0529 | -0.001497 | -0.016245 | 74.9086 | 70.8557 | -0.0325 | -0.00043395 | 72.8822 | -2.0264 | 73.5576 | 0.97269 | -0.027045 | 0.97303 | -0.027054
125.68 | -4.0267 | -0.0016841 | -0.016102 | 74.7444 | 70.7177 | 0.1317 | 0.0017585 | 72.731 | -2.0134 | 73.4022 | 0.97067 | -0.02687 | 0.97101 | -0.02688
125.7 | -3.9221 | -0.0018712 | -0.015887 | 74.6326 | 70.7105 | 0.2435 | 0.0032513 | 72.6715 | -1.9611 | 73.3252 | 0.96988 | -0.026173 | 0.97022 | -0.026182
125.72 | -3.8437 | -0.0018712 | -0.015172 | 74.8422 | 70.9985 | 0.0339 | 0.00045264 | 72.9204 | -1.9218 | 73.561 | 0.9732 | -0.025649 | 0.97354 | -0.025658
125.74 | -3.6084 | -0.0016841 | -0.01281 | 74.7039 | 71.0955 | 0.1722 | 0.0022993 | 72.8997 | -1.8042 | 73.5011 | 0.97293 | -0.024079 | 0.97326 | -0.024087
125.76 | -3.0593 | -0.0016841 | -0.0094464 | 74.6727 | 71.6134 | 0.2034 | 0.0027159 | 73.1431 | -1.5296 | 73.6529 | 0.97617 | -0.020415 | 0.97651 | -0.020422
125.78 | -2.7455 | -0.0016841 | -0.0080151 | 74.2728 | 71.5273 | 0.6033 | 0.0080554 | 72.9001 | -1.3727 | 73.3576 | 0.97293 | -0.018321 | 0.97327 | -0.018327
125.8 | -2.3533 | -0.001497 | -0.0062261 | 74.5497 | 72.1964 | 0.3264 | 0.0043582 | 73.3731 | -1.1766 | 73.7653 | 0.97924 | -0.015704 | 0.97958 | -0.015709
125.82 | -1.9872 | -0.0013099 | -0.005081 | 74.201 | 72.2138 | 0.6751 | 0.0090141 | 73.2074 | -0.99361 | 73.5386 | 0.97703 | -0.013261 | 0.97737 | -0.013265
125.84 | -1.4643 | -0.00093561 | -0.0037213 | 74.1605 | 72.6962 | 0.7156 | 0.0095549 | 73.4284 | -0.73213 | 73.6724 | 0.97998 | -0.0097711 | 0.98032 | -0.0097745
125.86 | -1.0459 | -0.00074849 | -0.0025047 | 74.2427 | 73.1968 | 0.6334 | 0.0084573 | 73.7197 | -0.52295 | 73.8941 | 0.98387 | -0.0069793 | 0.98421 | -0.0069818
125.88 | -0.5491 | -0.00037424 | -0.0013597 | 74.3109 | 73.7618 | 0.5652 | 0.0075467 | 74.0364 | -0.27455 | 74.1279 | 0.98809 | -0.0036642 | 0.98844 | -0.0036654
125.9 | -0.078443 | -0.00018712 | -0.00028626 | 74.3153 | 74.2369 | 0.5608 | 0.007488 | 74.2761 | -0.039221 | 74.2892 | 0.99129 | -0.00052345 | 0.99164 | -0.00052363
125.92 | 0.47066 | 0 | 0.00064407 | 74.3943 | 74.865 | 0.4818 | 0.0064331 | 74.6296 | 0.23533 | 74.5512 | 0.99601 | 0.0031407 | 0.99636 | 0.0031418
125.94 | 0.96746 | 0.00037424 | 0.0015028 | 74.1456 | 75.1131 | 0.7305 | 0.0097538 | 74.6293 | 0.48373 | 74.4681 | 0.99601 | 0.0064559 | 0.99636 | 0.0064581
125.96 | 1.4643 | 0.00056136 | 0.0020754 | 74.1268 | 75.5911 | 0.7493 | 0.010005 | 74.8589 | 0.73213 | 74.6149 | 0.99907 | 0.0097711 | 0.99942 | 0.0097745
125.98 | 1.8303 | 0.00093561 | 0.0027194 | 74.2495 | 76.0798 | 0.6266 | 0.0083665 | 75.1647 | 0.91516 | 74.8596 | 1.0032 | 0.012214 | 1.0035 | 0.012218
126 | 2.3794 | 0.0011227 | 0.0032919 | 74.1738 | 76.5532 | 0.7023 | 0.0093773 | 75.3635 | 1.1897 | 74.9669 | 1.0058 | 0.015878 | 1.0062 | 0.015884
126.02 | 2.7978 | 0.0013099 | 0.0037213 | 74.1692 | 76.967 | 0.7069 | 0.0094387 | 75.5681 | 1.3989 | 75.1018 | 1.0085 | 0.01867 | 1.0089 | 0.018676
126.04 | 3.0593 | 0.001497 | 0.0041507 | 74.0148 | 77.0741 | 0.8613 | 0.0115 | 75.5444 | 1.5296 | 75.0346 | 1.0082 | 0.020415 | 1.0086 | 0.020422
126.06 | 3.3469 | 0.0016841 | 0.0045085 | 74.2507 | 77.5976 | 0.6254 | 0.0083505 | 75.9241 | 1.6734 | 75.3663 | 1.0133 | 0.022334 | 1.0136 | 0.022342
126.08 | 3.6345 | 0.0020583 | 0.0049379 | 74.0923 | 77.7268 | 0.7838 | 0.010466 | 75.9096 | 1.8173 | 75.3038 | 1.0131 | 0.024253 | 1.0134 | 0.024262
126.1 | 3.7129 | 0.0022455 | 0.005081 | 74.236 | 77.9489 | 0.6401 | 0.0085468 | 76.0925 | 1.8565 | 75.4736 | 1.0155 | 0.024777 | 1.0159 | 0.024785
126.12 | 3.9221 | 0.0024326 | 0.0053673 | 74.1968 | 78.1189 | 0.6793 | 0.0090702 | 76.1579 | 1.9611 | 75.5042 | 1.0164 | 0.026173 | 1.0168 | 0.026182
126.14 | 4.0006 | 0.0026197 | 0.0053673 | 74.5037 | 78.5043 | 0.3724 | 0.0049724 | 76.504 | 2.0003 | 75.8372 | 1.021 | 0.026696 | 1.0214 | 0.026705
126.16 | 3.9483 | 0.0026197 | 0.0053673 | 74.1789 | 78.1272 | 0.6972 | 0.0093092 | 76.153 | 1.9741 | 75.495 | 1.0163 | 0.026347 | 1.0167 | 0.026356
126.18 | 3.8437 | 0.0026197 | 0.005081 | 74.5141 | 78.3578 | 0.362 | 0.0048335 | 76.4359 | 1.9218 | 75.7953 | 1.0201 | 0.025649 | 1.0205 | 0.025658
126.2 | 3.6868 | 0.0028068 | 0.0047232 | 74.2618 | 77.9486 | 0.6143 | 0.0082023 | 76.1052 | 1.8434 | 75.4907 | 1.0157 | 0.024602 | 1.0161 | 0.024611
126.22 | 3.5299 | 0.0028068 | 0.0042223 | 74.5252 | 78.0551 | 0.3509 | 0.0046853 | 76.2902 | 1.765 | 75.7018 | 1.0182 | 0.023555 | 1.0185 | 0.023563
126.24 | 3.2684 | 0.0028068 | 0.0035782 | 74.6896 | 77.958 | 0.1865 | 0.0024902 | 76.3238 | 1.6342 | 75.7791 | 1.0186 | 0.02181 | 1.019 | 0.021818
126.26 | 2.9547 | 0.0028068 | 0.0028626 | 74.7285 | 77.6832 | 0.1476 | 0.0019708 | 76.2058 | 1.4773 | 75.7134 | 1.017 | 0.019717 | 1.0174 | 0.019724
126.28 | 2.6148 | 0.0028068 | 0.0019322 | 74.9122 | 77.527 | -0.0361 | -0.00048202 | 76.2196 | 1.3074 | 75.7838 | 1.0172 | 0.017448 | 1.0176 | 0.017454
126.3 | 2.1964 | 0.0028068 | 0.0010735 | 75.0461 | 77.2425 | -0.17 | -0.0022699 | 76.1443 | 1.0982 | 75.7782 | 1.0162 | 0.014657 | 1.0166 | 0.014662
126.32 | 1.8303 | 0.0026197 | 0 | 74.9957 | 76.826 | -0.1196 | -0.0015969 | 75.9109 | 0.91516 | 75.6058 | 1.0131 | 0.012214 | 1.0135 | 0.012218
126.34 | 1.3074 | 0.0022455 | -0.001145 | 75.5822 | 76.8896 | -0.7061 | -0.0094281 | 76.2359 | 0.65369 | 76.018 | 1.0174 | 0.0087242 | 1.0178 | 0.0087272
126.36 | 0.83672 | 0.0020583 | -0.0022185 | 75.5393 | 76.376 | -0.6632 | -0.0088552 | 75.9577 | 0.41836 | 75.8182 | 1.0137 | 0.0055835 | 1.0141 | 0.0055854
126.38 | 0.44451 | 0.0016841 | -0.0035782 | 75.4924 | 75.9369 | -0.6163 | -0.008229 | 75.7147 | 0.22225 | 75.6406 | 1.0105 | 0.0029662 | 1.0108 | 0.0029673
126.4 | -0.10459 | 0.001497 | -0.0048663 | 75.6959 | 75.5913 | -0.8198 | -0.010946 | 75.6436 | -0.052295 | 75.661 | 1.0095 | -0.00069793 | 1.0099 | -0.00069818
126.42 | -0.5491 | 0.0013099 | -0.0063692 | 75.3495 | 74.8004 | -0.4734 | -0.006321 | 75.075 | -0.27455 | 75.1665 | 1.002 | -0.0036642 | 1.0023 | -0.0036654
126.44 | -1.072 | 0.00093561 | -0.0080151 | 75.5944 | 74.5224 | -0.7183 | -0.0095909 | 75.0584 | -0.53602 | 75.2371 | 1.0017 | -0.0071538 | 1.0021 | -0.0071563
126.46 | -1.6211 | 0.00056136 | -0.0093033 | 75.5096 | 73.8885 | -0.6335 | -0.0084587 | 74.699 | -0.81057 | 74.9692 | 0.99694 | -0.010818 | 0.99729 | -0.010822
126.48 | -2.1441 | 0.00037424 | -0.010448 | 75.6995 | 73.5554 | -0.8234 | -0.010994 | 74.6275 | -1.072 | 74.9848 | 0.99598 | -0.014308 | 0.99633 | -0.014313
126.5 | -2.5102 | 0.00018712 | -0.011593 | 75.6216 | 73.1114 | -0.7455 | -0.0099541 | 74.3665 | -1.2551 | 74.7849 | 0.9925 | -0.01675 | 0.99285 | -0.016756
126.52 | -2.9024 | -0.00018712 | -0.012381 | 75.4911 | 72.5887 | -0.615 | -0.0082117 | 74.0399 | -1.4512 | 74.5236 | 0.98814 | -0.019368 | 0.98849 | -0.019374
126.54 | -3.2161 | -0.00056136 | -0.013239 | 75.5834 | 72.3673 | -0.7073 | -0.0094441 | 73.9753 | -1.6081 | 74.5114 | 0.98728 | -0.021461 | 0.98762 | -0.021469
126.56 | -3.5299 | -0.00056136 | -0.014027 | 75.5232 | 71.9933 | -0.6471 | -0.0086403 | 73.7582 | -1.765 | 74.3466 | 0.98438 | -0.023555 | 0.98473 | -0.023563
126.58 | -3.7652 | -0.00074849 | -0.014742 | 75.2609 | 71.4957 | -0.3848 | -0.005138 | 73.3783 | -1.8826 | 74.0058 | 0.97931 | -0.025126 | 0.97965 | -0.025134
126.6 | -3.9221 | -0.00093561 | -0.0151 | 75.5455 | 71.6234 | -0.6694 | -0.008938 | 73.5844 | -1.9611 | 74.2381 | 0.98206 | -0.026173 | 0.98241 | -0.026182
126.62 | -4.0529 | -0.0011227 | -0.015601 | 75.4268 | 71.3739 | -0.5507 | -0.0073531 | 73.4004 | -2.0264 | 74.0758 | 0.97961 | -0.027045 | 0.97995 | -0.027054
126.64 | -4.1575 | -0.0011227 | -0.015816 | 75.175 | 71.0175 | -0.2989 | -0.003991 | 73.0963 | -2.0787 | 73.7892 | 0.97555 | -0.027743 | 0.97589 | -0.027753
126.66 | -4.1313 | -0.0013099 | -0.015816 | 75.1712 | 71.0399 | -0.2951 | -0.0039403 | 73.1055 | -2.0657 | 73.7941 | 0.97567 | -0.027568 | 0.97601 | -0.027578
126.68 | -4.079 | -0.0013099 | -0.015601 | 75.04 | 70.961 | -0.1639 | -0.0021884 | 73.0005 | -2.0395 | 73.6803 | 0.97427 | -0.027219 | 0.97461 | -0.027229
126.7 | -4.079 | -0.0013099 | -0.015028 | 75.2205 | 71.1415 | -0.3444 | -0.0045985 | 73.181 | -2.0395 | 73.8608 | 0.97668 | -0.027219 | 0.97702 | -0.027229
126.72 | -3.8437 | -0.0013099 | -0.013096 | 74.9967 | 71.153 | -0.1206 | -0.0016103 | 73.0749 | -1.9218 | 73.7155 | 0.97526 | -0.025649 | 0.9756 | -0.025658
126.74 | -3.3992 | -0.0013099 | -0.010448 | 75.0263 | 71.6271 | -0.1502 | -0.0020055 | 73.3267 | -1.6996 | 73.8932 | 0.97862 | -0.022683 | 0.97897 | -0.022691
126.76 | -3.1377 | -0.0013099 | -0.0089455 | 74.7505 | 71.6128 | 0.1256 | 0.001677 | 73.1816 | -1.5689 | 73.7046 | 0.97669 | -0.020938 | 0.97703 | -0.020945
126.78 | -2.7716 | -0.0011227 | -0.0072995 | 74.492 | 71.7204 | 0.3841 | 0.0051286 | 73.1062 | -1.3858 | 73.5681 | 0.97568 | -0.018495 | 0.97602 | -0.018502
126.8 | -2.4056 | -0.0011227 | -0.0059398 | 74.4956 | 72.09 | 0.3805 | 0.0050805 | 73.2928 | -1.2028 | 73.6937 | 0.97817 | -0.016052 | 0.97851 | -0.016058
126.82 | -1.9872 | -0.00093561 | -0.0047232 | 74.4097 | 72.4225 | 0.4664 | 0.0062275 | 73.4161 | -0.99361 | 73.7473 | 0.97982 | -0.013261 | 0.98016 | -0.013265
126.84 | -1.4904 | -0.00093561 | -0.0035782 | 74.2767 | 72.7863 | 0.5994 | 0.0080034 | 73.5315 | -0.7452 | 73.7799 | 0.98136 | -0.0099456 | 0.9817 | -0.009949
126.86 | -1.0459 | -0.00056136 | -0.0025047 | 74.0125 | 72.9666 | 0.8636 | 0.011531 | 73.4895 | -0.52295 | 73.6639 | 0.9808 | -0.0069793 | 0.98114 | -0.0069818
126.88 | -0.44451 | -0.00056136 | -0.0015028 | 74.2894 | 73.8449 | 0.5867 | 0.0078338 | 74.0671 | -0.22225 | 74.1412 | 0.98851 | -0.0029662 | 0.98885 | -0.0029673
126.9 | -0.026148 | -0.00018712 | -0.00042938 | 74.0025 | 73.9764 | 0.8736 | 0.011665 | 73.9894 | -0.013074 | 73.9938 | 0.98747 | -0.00017448 | 0.98781 | -0.00017454
126.92 | 0.52295 | 0 | 0.00057251 | 73.9583 | 74.4813 | 0.9178 | 0.012255 | 74.2198 | 0.26148 | 74.1326 | 0.99054 | 0.0034897 | 0.99089 | 0.0034909
126.94 | 0.99361 | 0.00018712 | 0.0015028 | 74.1593 | 75.1529 | 0.7168 | 0.0095709 | 74.6561 | 0.4968 | 74.4905 | 0.99637 | 0.0066304 | 0.99671 | 0.0066327
126.96 | 1.4381 | 0.00056136 | 0.0020754 | 74.1469 | 75.585 | 0.7292 | 0.0097365 | 74.866 | 0.71906 | 74.6263 | 0.99917 | 0.0095966 | 0.99952 | 0.0095999
126.98 | 1.9349 | 0.00056136 | 0.0027194 | 73.9921 | 75.927 | 0.884 | 0.011803 | 74.9596 | 0.96746 | 74.6371 | 1.0004 | 0.012912 | 1.0008 | 0.012916
127 | 2.301 | 0.0013099 | 0.0032919 | 74.0349 | 76.3359 | 0.8412 | 0.011232 | 75.1854 | 1.1505 | 74.8019 | 1.0034 | 0.015355 | 1.0038 | 0.01536
127.02 | 2.7455 | 0.001497 | 0.0038644 | 74.1915 | 76.937 | 0.6846 | 0.009141 | 75.5642 | 1.3727 | 75.1067 | 1.0085 | 0.018321 | 1.0088 | 0.018327
127.04 | 3.0854 | 0.0016841 | 0.0042223 | 74.3004 | 77.3858 | 0.5757 | 0.0076869 | 75.8431 | 1.5427 | 75.3289 | 1.0122 | 0.020589 | 1.0126 | 0.020596
127.06 | 3.3469 | 0.0018712 | 0.0046516 | 74.4097 | 77.7566 | 0.4664 | 0.0062275 | 76.0831 | 1.6734 | 75.5253 | 1.0154 | 0.022334 | 1.0158 | 0.022342
127.08 | 3.6345 | 0.0022455 | 0.0049379 | 74.5688 | 78.2033 | 0.3073 | 0.0041032 | 76.3861 | 1.8173 | 75.7803 | 1.0195 | 0.024253 | 1.0198 | 0.024262
127.1 | 3.7914 | 0.0024326 | 0.0051526 | 74.3534 | 78.1448 | 0.5227 | 0.0069792 | 76.2491 | 1.8957 | 75.6172 | 1.0176 | 0.0253 | 1.018 | 0.025309
127.12 | 4.0006 | 0.0028068 | 0.0053673 | 74.3723 | 78.3729 | 0.5038 | 0.0067269 | 76.3726 | 2.0003 | 75.7058 | 1.0193 | 0.026696 | 1.0196 | 0.026705
127.14 | 3.9483 | 0.0029939 | 0.0055104 | 74.4348 | 78.3831 | 0.4413 | 0.0058924 | 76.4089 | 1.9741 | 75.7509 | 1.0198 | 0.026347 | 1.0201 | 0.026356
127.16 | 3.9483 | 0.0031811 | 0.0055104 | 74.5682 | 78.5165 | 0.3079 | 0.0041112 | 76.5423 | 1.9741 | 75.8843 | 1.0215 | 0.026347 | 1.0219 | 0.026356
127.18 | 3.8698 | 0.0031811 | 0.0053673 | 74.6475 | 78.5173 | 0.2286 | 0.0030523 | 76.5824 | 1.9349 | 75.9374 | 1.0221 | 0.025824 | 1.0224 | 0.025833
127.2 | 3.7391 | 0.0033682 | 0.0051526 | 74.7204 | 78.4595 | 0.1557 | 0.002079 | 76.5899 | 1.8695 | 75.9668 | 1.0222 | 0.024951 | 1.0225 | 0.02496
127.22 | 3.5822 | 0.0033682 | 0.0047948 | 74.5377 | 78.1199 | 0.3384 | 0.0045184 | 76.3288 | 1.7911 | 75.7318 | 1.0187 | 0.023904 | 1.019 | 0.023913
127.24 | 3.3469 | 0.0033682 | 0.0040791 | 75.1203 | 78.4672 | -0.2442 | -0.0032606 | 76.7937 | 1.6734 | 76.2359 | 1.0249 | 0.022334 | 1.0253 | 0.022342
127.26 | 3.0593 | 0.0033682 | 0.0032919 | 75.1173 | 78.1766 | -0.2412 | -0.0032206 | 76.6469 | 1.5296 | 76.1371 | 1.0229 | 0.020415 | 1.0233 | 0.020422
127.28 | 2.6932 | 0.0033682 | 0.00229 | 74.9736 | 77.6668 | -0.0975 | -0.0013018 | 76.3202 | 1.3466 | 75.8713 | 1.0186 | 0.017972 | 1.0189 | 0.017978
127.3 | 2.3533 | 0.0031811 | 0.0013597 | 75.3052 | 77.6585 | -0.4291 | -0.0057295 | 76.4818 | 1.1766 | 76.0896 | 1.0207 | 0.015704 | 1.0211 | 0.015709
127.32 | 1.8826 | 0.0029939 | 0.00028626 | 75.2412 | 77.1238 | -0.3651 | -0.0048749 | 76.1825 | 0.94131 | 75.8687 | 1.0167 | 0.012563 | 1.0171 | 0.012567
127.34 | 1.3858 | 0.0026197 | -0.00085877 | 75.4097 | 76.7955 | -0.5336 | -0.0071248 | 76.1026 | 0.69291 | 75.8716 | 1.0157 | 0.0092476 | 1.016 | 0.0092508
127.36 | 0.94131 | 0.0024326 | -0.0020754 | 75.3684 | 76.3097 | -0.4923 | -0.0065733 | 75.8391 | 0.47066 | 75.6822 | 1.0122 | 0.0062814 | 1.0125 | 0.0062836
127.38 | 0.47066 | 0.0020583 | -0.0032919 | 75.4681 | 75.9388 | -0.592 | -0.0079046 | 75.7034 | 0.23533 | 75.625 | 1.0103 | 0.0031407 | 1.0107 | 0.0031418
127.4 | -0.026148 | 0.0016841 | -0.0047232 | 75.8802 | 75.8541 | -1.0041 | -0.013407 | 75.8671 | -0.013074 | 75.8715 | 1.0125 | -0.00017448 | 1.0129 | -0.00017454
127.42 | -0.52295 | 0.0013099 | -0.0062261 | 75.6829 | 75.1599 | -0.8068 | -0.010773 | 75.4214 | -0.26148 | 75.5086 | 1.0066 | -0.0034897 | 1.0069 | -0.0034909
127.44 | -1.0459 | 0.0011227 | -0.0078005 | 75.6773 | 74.6314 | -0.8012 | -0.010698 | 75.1543 | -0.52295 | 75.3287 | 1.003 | -0.0069793 | 1.0034 | -0.0069818
127.46 | -1.5689 | 0.00093561 | -0.0093033 | 75.6755 | 74.1066 | -0.7994 | -0.010674 | 74.8911 | -0.78443 | 75.1525 | 0.9995 | -0.010469 | 0.99985 | -0.010473
127.48 | -1.9872 | 0.00056136 | -0.010448 | 75.4187 | 73.4315 | -0.5426 | -0.007245 | 74.4251 | -0.99361 | 74.7563 | 0.99328 | -0.013261 | 0.99363 | -0.013265
127.5 | -2.484 | 0.00018712 | -0.011307 | 75.5872 | 73.1032 | -0.7111 | -0.0094948 | 74.3452 | -1.242 | 74.7592 | 0.99222 | -0.016576 | 0.99256 | -0.016582
127.52 | -2.8762 | 0 | -0.012309 | 75.4183 | 72.5421 | -0.5422 | -0.0072396 | 73.9802 | -1.4381 | 74.4596 | 0.98735 | -0.019193 | 0.98769 | -0.0192
127.54 | -3.1116 | -0.00037424 | -0.013096 | 75.3845 | 72.2729 | -0.5084 | -0.0067883 | 73.8287 | -1.5558 | 74.3473 | 0.98532 | -0.020764 | 0.98567 | -0.020771
127.56 | -3.4253 | -0.00056136 | -0.014027 | 75.3978 | 71.9725 | -0.5217 | -0.0069659 | 73.6851 | -1.7127 | 74.256 | 0.98341 | -0.022857 | 0.98375 | -0.022865
127.58 | -3.7129 | -0.00074849 | -0.014599 | 75.1651 | 71.4522 | -0.289 | -0.0038588 | 73.3086 | -1.8565 | 73.9275 | 0.97838 | -0.024777 | 0.97872 | -0.024785
127.6 | -3.896 | -0.00093561 | -0.015172 | 75.0565 | 71.1605 | -0.1804 | -0.0024088 | 73.1085 | -1.948 | 73.7578 | 0.97571 | -0.025998 | 0.97605 | -0.026007
127.62 | -3.9483 | -0.0013099 | -0.015601 | 74.9404 | 70.9921 | -0.0643 | -0.00085855 | 72.9663 | -1.9741 | 73.6243 | 0.97381 | -0.026347 | 0.97415 | -0.026356
127.64 | -4.0267 | -0.0013099 | -0.015959 | 75.1321 | 71.1054 | -0.256 | -0.0034182 | 73.1187 | -2.0134 | 73.7899 | 0.97585 | -0.02687 | 0.97619 | -0.02688
127.66 | -4.0529 | -0.0013099 | -0.015959 | 74.7683 | 70.7154 | 0.1078 | 0.0014394 | 72.7419 | -2.0264 | 73.4173 | 0.97082 | -0.027045 | 0.97116 | -0.027054
127.68 | -4.0006 | -0.001497 | -0.015816 | 74.8015 | 70.8009 | 0.0746 | 0.00099608 | 72.8012 | -2.0003 | 73.468 | 0.97161 | -0.026696 | 0.97195 | -0.026705
127.7 | -3.896 | -0.001497 | -0.015172 | 74.8735 | 70.9775 | 0.0026 | 3.4716e-05 | 72.9255 | -1.948 | 73.5748 | 0.97327 | -0.025998 | 0.97361 | -0.026007
127.72 | -3.8175 | -0.001497 | -0.014313 | 74.5682 | 70.7507 | 0.3079 | 0.0041112 | 72.6594 | -1.9088 | 73.2957 | 0.96972 | -0.025475 | 0.97006 | -0.025483
127.74 | -3.4515 | -0.001497 | -0.011665 | 74.6081 | 71.1566 | 0.268 | 0.0035784 | 72.8824 | -1.7257 | 73.4576 | 0.97269 | -0.023032 | 0.97303 | -0.02304
127.76 | -3.0331 | -0.001497 | -0.0092317 | 74.3998 | 71.3667 | 0.4763 | 0.0063597 | 72.8832 | -1.5166 | 73.3888 | 0.97271 | -0.02024 | 0.97304 | -0.020247
127.78 | -2.7455 | -0.0013099 | -0.0075858 | 74.2955 | 71.55 | 0.5806 | 0.0077523 | 72.9228 | -1.3727 | 73.3803 | 0.97323 | -0.018321 | 0.97357 | -0.018327
127.8 | -2.3794 | -0.0011227 | -0.0060829 | 74.3199 | 71.9405 | 0.5562 | 0.0074265 | 73.1302 | -1.1897 | 73.5268 | 0.976 | -0.015878 | 0.97634 | -0.015884
127.82 | -1.9611 | -0.0011227 | -0.0047232 | 74.347 | 72.3859 | 0.5291 | 0.0070647 | 73.3665 | -0.98053 | 73.6933 | 0.97915 | -0.013086 | 0.9795 | -0.013091
127.84 | -1.4643 | -0.00074849 | -0.0035782 | 74.271 | 72.8067 | 0.6051 | 0.0080795 | 73.5389 | -0.73213 | 73.7829 | 0.98146 | -0.0097711 | 0.9818 | -0.0097745
127.86 | -1.0198 | -0.00056136 | -0.0024332 | 74.3153 | 73.2955 | 0.5608 | 0.007488 | 73.8054 | -0.50988 | 73.9754 | 0.98501 | -0.0068049 | 0.98536 | -0.0068072
127.88 | -0.52295 | -0.00037424 | -0.0012881 | 73.9613 | 73.4383 | 0.9148 | 0.012215 | 73.6998 | -0.26148 | 73.787 | 0.9836 | -0.0034897 | 0.98395 | -0.0034909
127.9 | 0.026148 | -0.00018712 | -0.00028626 | 74.2022 | 74.2283 | 0.6739 | 0.0089981 | 74.2153 | 0.013074 | 74.2109 | 0.99048 | 0.00017448 | 0.99083 | 0.00017454
127.92 | 0.47066 | 0.00018712 | 0.00064407 | 74.1424 | 74.6131 | 0.7337 | 0.0097966 | 74.3777 | 0.23533 | 74.2993 | 0.99265 | 0.0031407 | 0.993 | 0.0031418
127.94 | 1.072 | 0.00056136 | 0.001646 | 73.8208 | 74.8928 | 1.0553 | 0.014091 | 74.3568 | 0.53602 | 74.1781 | 0.99237 | 0.0071538 | 0.99272 | 0.0071563
127.96 | 1.4904 | 0.00074849 | 0.0021469 | 74.0543 | 75.5447 | 0.8218 | 0.010973 | 74.7995 | 0.7452 | 74.5511 | 0.99828 | 0.0099456 | 0.99863 | 0.009949
127.98 | 1.9872 | 0.0011227 | 0.0028626 | 74.1844 | 76.1716 | 0.6917 | 0.0092358 | 75.178 | 0.99361 | 74.8468 | 1.0033 | 0.013261 | 1.0037 | 0.013265
128 | 2.3533 | 0.0011227 | 0.0032919 | 73.8872 | 76.2405 | 0.9889 | 0.013204 | 75.0638 | 1.1766 | 74.6716 | 1.0018 | 0.015704 | 1.0022 | 0.015709
128.02 | 2.7716 | 0.001497 | 0.0038644 | 74.2888 | 77.0604 | 0.5873 | 0.0078418 | 75.6746 | 1.3858 | 75.2127 | 1.01 | 0.018495 | 1.0103 | 0.018502
128.04 | 3.0331 | 0.0018712 | 0.0043654 | 74.2561 | 77.2892 | 0.62 | 0.0082784 | 75.7727 | 1.5166 | 75.2671 | 1.0113 | 0.02024 | 1.0116 | 0.020247
128.06 | 3.4515 | 0.0020583 | 0.0047232 | 74.2463 | 77.6978 | 0.6298 | 0.0084093 | 75.972 | 1.7257 | 75.3968 | 1.0139 | 0.023032 | 1.0143 | 0.02304
128.08 | 3.6345 | 0.0022455 | 0.0049379 | 74.2088 | 77.8433 | 0.6673 | 0.00891 | 76.0261 | 1.8173 | 75.4203 | 1.0146 | 0.024253 | 1.015 | 0.024262
128.1 | 3.8698 | 0.0024326 | 0.0052242 | 74.0909 | 77.9607 | 0.7852 | 0.010484 | 76.0258 | 1.9349 | 75.3808 | 1.0146 | 0.025824 | 1.015 | 0.025833
128.12 | 3.9744 | 0.0028068 | 0.0053673 | 74.3228 | 78.2972 | 0.5533 | 0.0073878 | 76.31 | 1.9872 | 75.6476 | 1.0184 | 0.026521 | 1.0188 | 0.026531
128.14 | 3.9744 | 0.0028068 | 0.0056535 | 74.3392 | 78.3136 | 0.5369 | 0.0071688 | 76.3264 | 1.9872 | 75.664 | 1.0187 | 0.026521 | 1.019 | 0.026531
128.16 | 3.9483 | 0.0029939 | 0.0055104 | 74.5707 | 78.519 | 0.3054 | 0.0040778 | 76.5448 | 1.9741 | 75.8868 | 1.0216 | 0.026347 | 1.0219 | 0.026356
128.18 | 3.896 | 0.0031811 | 0.0053673 | 74.47 | 78.366 | 0.4061 | 0.0054224 | 76.418 | 1.948 | 75.7687 | 1.0199 | 0.025998 | 1.0202 | 0.026007
128.2 | 3.8175 | 0.0033682 | 0.005081 | 74.6829 | 78.5004 | 0.1932 | 0.0025797 | 76.5917 | 1.9088 | 75.9554 | 1.0222 | 0.025475 | 1.0226 | 0.025483
128.22 | 3.6084 | 0.0033682 | 0.0045801 | 74.3791 | 77.9875 | 0.497 | 0.0066361 | 76.1833 | 1.8042 | 75.5819 | 1.0167 | 0.024079 | 1.0171 | 0.024087
128.24 | 3.3469 | 0.0033682 | 0.003936 | 74.744 | 78.0909 | 0.1321 | 0.0017638 | 76.4174 | 1.6734 | 75.8596 | 1.0199 | 0.022334 | 1.0202 | 0.022342
128.26 | 3.0331 | 0.0031811 | 0.0030772 | 74.9172 | 77.9503 | -0.0411 | -0.00054878 | 76.4338 | 1.5166 | 75.9282 | 1.0201 | 0.02024 | 1.0204 | 0.020247
128.28 | 2.6932 | 0.0031811 | 0.0022185 | 74.8963 | 77.5895 | -0.0202 | -0.00026972 | 76.2429 | 1.3466 | 75.794 | 1.0175 | 0.017972 | 1.0179 | 0.017978
128.3 | 2.3794 | 0.0028068 | 0.0012166 | 74.9231 | 77.3025 | -0.047 | -0.00062756 | 76.1128 | 1.1897 | 75.7162 | 1.0158 | 0.015878 | 1.0162 | 0.015884
128.32 | 1.9088 | 0.0028068 | 0 | 75.2634 | 77.1722 | -0.3873 | -0.0051713 | 76.2178 | 0.95438 | 75.8997 | 1.0172 | 0.012737 | 1.0176 | 0.012742
128.34 | 1.4643 | 0.0024326 | -0.0010019 | 75.4097 | 76.874 | -0.5336 | -0.0071248 | 76.1418 | 0.73213 | 75.8978 | 1.0162 | 0.0097711 | 1.0165 | 0.0097745
128.36 | 0.94131 | 0.0020583 | -0.0022185 | 75.5624 | 76.5037 | -0.6863 | -0.0091637 | 76.0331 | 0.47066 | 75.8762 | 1.0147 | 0.0062814 | 1.0151 | 0.0062836
128.38 | 0.44451 | 0.0018712 | -0.0035782 | 75.4606 | 75.9051 | -0.5845 | -0.0078044 | 75.6829 | 0.22225 | 75.6088 | 1.0101 | 0.0029662 | 1.0104 | 0.0029673
128.4 | -0.052295 | 0.001497 | -0.0049379 | 75.5681 | 75.5158 | -0.692 | -0.0092398 | 75.542 | -0.026148 | 75.5507 | 1.0082 | -0.00034897 | 1.0085 | -0.00034909
128.42 | -0.4968 | 0.0011227 | -0.0063692 | 75.2475 | 74.7507 | -0.3714 | -0.004959 | 74.9991 | -0.2484 | 75.0819 | 1.0009 | -0.0033152 | 1.0013 | -0.0033163
128.44 | -1.072 | 0.00074849 | -0.0080151 | 75.5011 | 74.4291 | -0.625 | -0.0083452 | 74.9651 | -0.53602 | 75.1438 | 1.0005 | -0.0071538 | 1.0008 | -0.0071563
128.46 | -1.5166 | 0.00074849 | -0.0093749 | 75.277 | 73.7604 | -0.4009 | -0.0053529 | 74.5187 | -0.75828 | 74.7715 | 0.99453 | -0.01012 | 0.99488 | -0.010124
128.48 | -1.9872 | 0.00037424 | -0.01052 | 75.3396 | 73.3524 | -0.4635 | -0.0061888 | 74.346 | -0.99361 | 74.6772 | 0.99223 | -0.013261 | 0.99257 | -0.013265
128.5 | -2.4056 | 0 | -0.011593 | 75.1664 | 72.7608 | -0.2903 | -0.0038762 | 73.9636 | -1.2028 | 74.3645 | 0.98712 | -0.016052 | 0.98747 | -0.016058
128.52 | -2.8239 | -0.00037424 | -0.012381 | 75.3207 | 72.4968 | -0.4446 | -0.0059364 | 73.9087 | -1.412 | 74.3794 | 0.98639 | -0.018844 | 0.98674 | -0.018851
128.54 | -3.1377 | -0.00056136 | -0.013382 | 74.9036 | 71.7659 | -0.0275 | -0.00036719 | 73.3347 | -1.5689 | 73.8577 | 0.97873 | -0.020938 | 0.97907 | -0.020945
128.56 | -3.5038 | -0.00074849 | -0.014241 | 75.1149 | 71.6111 | -0.2388 | -0.0031885 | 73.363 | -1.7519 | 73.947 | 0.97911 | -0.023381 | 0.97945 | -0.023389
128.58 | -3.6868 | -0.00093561 | -0.014885 | 75.0766 | 71.3898 | -0.2005 | -0.0026771 | 73.2332 | -1.8434 | 73.8477 | 0.97738 | -0.024602 | 0.97772 | -0.024611
128.6 | -3.896 | -0.0011227 | -0.015458 | 74.8868 | 70.9908 | -0.0107 | -0.00014287 | 72.9388 | -1.948 | 73.5881 | 0.97345 | -0.025998 | 0.97379 | -0.026007
128.62 | -3.9483 | -0.0013099 | -0.015959 | 75.0098 | 71.0615 | -0.1337 | -0.0017852 | 73.0357 | -1.9741 | 73.6937 | 0.97474 | -0.026347 | 0.97508 | -0.026356
128.64 | -4.0267 | -0.001497 | -0.016102 | 74.928 | 70.9013 | -0.0519 | -0.00069298 | 72.9146 | -2.0134 | 73.5858 | 0.97312 | -0.02687 | 0.97346 | -0.02688
128.66 | -4.0006 | -0.0016841 | -0.016245 | 74.7317 | 70.7311 | 0.1444 | 0.0019281 | 72.7314 | -2.0003 | 73.3982 | 0.97068 | -0.026696 | 0.97102 | -0.026705
128.68 | -3.9483 | -0.0016841 | -0.016245 | 74.7846 | 70.8363 | 0.0915 | 0.0012217 | 72.8105 | -1.9741 | 73.4685 | 0.97173 | -0.026347 | 0.97207 | -0.026356
128.7 | -3.9221 | -0.0016841 | -0.015959 | 74.8299 | 70.9078 | 0.0462 | 0.00061688 | 72.8688 | -1.9611 | 73.5225 | 0.97251 | -0.026173 | 0.97285 | -0.026182
128.72 | -3.8698 | -0.0016841 | -0.015028 | 74.7794 | 70.9096 | 0.0967 | 0.0012912 | 72.8445 | -1.9349 | 73.4895 | 0.97219 | -0.025824 | 0.97253 | -0.025833
128.74 | -3.5038 | -0.0016841 | -0.011951 | 74.4916 | 70.9878 | 0.3845 | 0.005134 | 72.7397 | -1.7519 | 73.3237 | 0.97079 | -0.023381 | 0.97113 | -0.023389
128.76 | -3.0593 | -0.0016841 | -0.0092317 | 74.3286 | 71.2693 | 0.5475 | 0.0073104 | 72.799 | -1.5296 | 73.3088 | 0.97158 | -0.020415 | 0.97192 | -0.020422
128.78 | -2.7455 | -0.001497 | -0.0077289 | 74.4097 | 71.6642 | 0.4664 | 0.0062275 | 73.037 | -1.3727 | 73.4945 | 0.97476 | -0.018321 | 0.9751 | -0.018327
128.8 | -2.3533 | -0.001497 | -0.0062261 | 74.1676 | 71.8143 | 0.7085 | 0.0094601 | 72.991 | -1.1766 | 73.3832 | 0.97414 | -0.015704 | 0.97448 | -0.015709
128.82 | -1.9088 | -0.0013099 | -0.005081 | 74.2672 | 72.3584 | 0.6089 | 0.0081302 | 73.3128 | -0.95438 | 73.6309 | 0.97844 | -0.012737 | 0.97878 | -0.012742
128.84 | -1.4381 | -0.0013099 | -0.0040076 | 74.1714 | 72.7333 | 0.7047 | 0.0094094 | 73.4523 | -0.71906 | 73.692 | 0.9803 | -0.0095966 | 0.98064 | -0.0095999
128.86 | -0.99361 | -0.0011227 | -0.002791 | 73.9202 | 72.9266 | 0.9559 | 0.012763 | 73.4234 | -0.4968 | 73.589 | 0.97991 | -0.0066304 | 0.98026 | -0.0066327
128.88 | -0.52295 | -0.00093561 | -0.001646 | 73.949 | 73.426 | 0.9271 | 0.012379 | 73.6875 | -0.26148 | 73.7747 | 0.98344 | -0.0034897 | 0.98378 | -0.0034909
128.9 | 0.052295 | -0.00056136 | -0.00057251 | 73.9951 | 74.0474 | 0.881 | 0.011763 | 74.0212 | 0.026148 | 74.0125 | 0.98789 | 0.00034897 | 0.98824 | 0.00034909
128.92 | 0.5491 | -0.00018712 | 0.00028626 | 73.7987 | 74.3478 | 1.0774 | 0.014386 | 74.0732 | 0.27455 | 73.9817 | 0.98859 | 0.0036642 | 0.98893 | 0.0036654
128.94 | 1.0198 | 0 | 0.0012166 | 73.8146 | 74.8344 | 1.0615 | 0.014173 | 74.3245 | 0.50988 | 74.1545 | 0.99194 | 0.0068049 | 0.99229 | 0.0068072
128.96 | 1.5689 | 0.00037424 | 0.0020754 | 73.925 | 75.4939 | 0.9511 | 0.012699 | 74.7094 | 0.78443 | 74.448 | 0.99708 | 0.010469 | 0.99743 | 0.010473
128.98 | 1.9088 | 0.00074849 | 0.0025763 | 73.914 | 75.8228 | 0.9621 | 0.012846 | 74.8684 | 0.95438 | 74.5503 | 0.9992 | 0.012737 | 0.99955 | 0.012742
129 | 2.301 | 0.00093561 | 0.0031488 | 74.1149 | 76.4159 | 0.7612 | 0.010164 | 75.2654 | 1.1505 | 74.8819 | 1.0045 | 0.015355 | 1.0048 | 0.01536
129.02 | 2.7716 | 0.0011227 | 0.0037213 | 74.0861 | 76.8577 | 0.79 | 0.010548 | 75.4719 | 1.3858 | 75.01 | 1.0073 | 0.018495 | 1.0076 | 0.018502
129.04 | 3.007 | 0.001497 | 0.0042223 | 74.2593 | 77.2663 | 0.6168 | 0.0082357 | 75.7628 | 1.5035 | 75.2616 | 1.0111 | 0.020066 | 1.0115 | 0.020073
129.06 | 3.4253 | 0.0018712 | 0.0046516 | 74.18 | 77.6053 | 0.6961 | 0.0092945 | 75.8927 | 1.7127 | 75.3218 | 1.0129 | 0.022857 | 1.0132 | 0.022865
129.08 | 3.5561 | 0.0020583 | 0.0049379 | 74.3534 | 77.9095 | 0.5227 | 0.0069792 | 76.1314 | 1.778 | 75.5388 | 1.0161 | 0.02373 | 1.0164 | 0.023738
129.1 | 3.8698 | 0.0022455 | 0.005081 | 74.4515 | 78.3213 | 0.4246 | 0.0056694 | 76.3864 | 1.9349 | 75.7414 | 1.0195 | 0.025824 | 1.0198 | 0.025833
129.12 | 3.9744 | 0.0026197 | 0.0053673 | 74.2791 | 78.2535 | 0.597 | 0.0079713 | 76.2663 | 1.9872 | 75.6039 | 1.0179 | 0.026521 | 1.0182 | 0.026531
129.14 | 4.0006 | 0.0026197 | 0.0055104 | 74.4982 | 78.4988 | 0.3779 | 0.0050458 | 76.4985 | 2.0003 | 75.8317 | 1.021 | 0.026696 | 1.0213 | 0.026705
129.16 | 3.9744 | 0.0028068 | 0.0053673 | 74.5546 | 78.529 | 0.3215 | 0.0042928 | 76.5418 | 1.9872 | 75.8794 | 1.0215 | 0.026521 | 1.0219 | 0.026531
129.18 | 3.8175 | 0.0028068 | 0.0052242 | 74.3865 | 78.204 | 0.4896 | 0.0065373 | 76.2953 | 1.9088 | 75.659 | 1.0182 | 0.025475 | 1.0186 | 0.025483
129.2 | 3.7652 | 0.0028068 | 0.0049379 | 74.5087 | 78.2739 | 0.3674 | 0.0049056 | 76.3913 | 1.8826 | 75.7638 | 1.0195 | 0.025126 | 1.0199 | 0.025134
129.22 | 3.6084 | 0.0029939 | 0.0045085 | 74.529 | 78.1374 | 0.3471 | 0.0046346 | 76.3332 | 1.8042 | 75.7318 | 1.0187 | 0.024079 | 1.0191 | 0.024087
129.24 | 3.2946 | 0.0029939 | 0.0038644 | 74.6641 | 77.9587 | 0.212 | 0.0028307 | 76.3114 | 1.6473 | 75.7623 | 1.0185 | 0.021985 | 1.0188 | 0.021993
129.26 | 3.007 | 0.0029939 | 0.0031488 | 75.0404 | 78.0474 | -0.1643 | -0.0021938 | 76.5439 | 1.5035 | 76.0427 | 1.0216 | 0.020066 | 1.0219 | 0.020073
129.28 | 2.7193 | 0.0029939 | 0.0022185 | 74.9098 | 77.6291 | -0.0337 | -0.00044997 | 76.2695 | 1.3597 | 75.8162 | 1.0179 | 0.018146 | 1.0183 | 0.018153
129.3 | 2.301 | 0.0028068 | 0.0010735 | 75.1251 | 77.4261 | -0.249 | -0.0033247 | 76.2756 | 1.1505 | 75.8921 | 1.018 | 0.015355 | 1.0183 | 0.01536
129.32 | 1.8303 | 0.0026197 | 0 | 75.205 | 77.0353 | -0.3289 | -0.0043916 | 76.1202 | 0.91516 | 75.8151 | 1.0159 | 0.012214 | 1.0163 | 0.012218
129.34 | 1.412 | 0.0022455 | -0.0010019 | 75.5569 | 76.9689 | -0.6808 | -0.0090902 | 76.2629 | 0.70598 | 76.0276 | 1.0178 | 0.0094221 | 1.0182 | 0.0094254
129.36 | 0.83672 | 0.0020583 | -0.0022185 | 75.2117 | 76.0484 | -0.3356 | -0.004481 | 75.6301 | 0.41836 | 75.4906 | 1.0094 | 0.0055835 | 1.0097 | 0.0055854
129.38 | 0.36607 | 0.0018712 | -0.0034351 | 75.4747 | 75.8408 | -0.5986 | -0.0079927 | 75.6577 | 0.18303 | 75.5967 | 1.0097 | 0.0024428 | 1.0101 | 0.0024436
129.4 | -0.078443 | 0.001497 | -0.0047232 | 75.7872 | 75.7088 | -0.9111 | -0.012165 | 75.748 | -0.039221 | 75.7611 | 1.0109 | -0.00052345 | 1.0113 | -0.00052363
129.42 | -0.62754 | 0.001497 | -0.0062261 | 75.5546 | 74.9271 | -0.6785 | -0.0090595 | 75.2408 | -0.31377 | 75.3454 | 1.0042 | -0.0041876 | 1.0045 | -0.0041891
129.44 | -1.072 | 0.0011227 | -0.007872 | 75.7596 | 74.6876 | -0.8835 | -0.011797 | 75.2236 | -0.53602 | 75.4023 | 1.0039 | -0.0071538 | 1.0043 | -0.0071563
129.46 | -1.595 | 0.00074849 | -0.0093033 | 75.5668 | 73.9718 | -0.6907 | -0.0092224 | 74.7693 | -0.7975 | 75.0351 | 0.99788 | -0.010643 | 0.99823 | -0.010647
129.48 | -2.0657 | 0.00037424 | -0.010448 | 75.7136 | 73.6479 | -0.8375 | -0.011183 | 74.6808 | -1.0328 | 75.025 | 0.9967 | -0.013784 | 0.99704 | -0.013789
129.5 | -2.484 | 0.00018712 | -0.01145 | 75.5244 | 73.0404 | -0.6483 | -0.0086563 | 74.2824 | -1.242 | 74.6964 | 0.99138 | -0.016576 | 0.99172 | -0.016582
129.52 | -2.8239 | -0.00018712 | -0.012524 | 75.5578 | 72.7339 | -0.6817 | -0.0091023 | 74.1458 | -1.412 | 74.6165 | 0.98956 | -0.018844 | 0.9899 | -0.018851
129.54 | -3.19 | -0.00056136 | -0.013382 | 75.5282 | 72.3382 | -0.6521 | -0.008707 | 73.9332 | -1.595 | 74.4649 | 0.98672 | -0.021287 | 0.98706 | -0.021294
129.56 | -3.5299 | -0.00093561 | -0.014313 | 75.4636 | 71.9337 | -0.5875 | -0.0078445 | 73.6986 | -1.765 | 74.287 | 0.98359 | -0.023555 | 0.98393 | -0.023563
129.58 | -3.7129 | -0.00093561 | -0.014885 | 75.1498 | 71.4369 | -0.2737 | -0.0036545 | 73.2933 | -1.8565 | 73.9122 | 0.97818 | -0.024777 | 0.97852 | -0.024785
129.6 | -3.9221 | -0.0013099 | -0.015601 | 75.237 | 71.3149 | -0.3609 | -0.0048188 | 73.2759 | -1.9611 | 73.9296 | 0.97795 | -0.026173 | 0.97829 | -0.026182
129.62 | -4.079 | -0.001497 | -0.016102 | 75.1265 | 71.0475 | -0.2504 | -0.0033434 | 73.087 | -2.0395 | 73.7668 | 0.97542 | -0.027219 | 0.97577 | -0.027229
129.64 | -4.1313 | -0.001497 | -0.016245 | 75.0515 | 70.9202 | -0.1754 | -0.002342 | 72.9858 | -2.0657 | 73.6744 | 0.97407 | -0.027568 | 0.97441 | -0.027578
129.66 | -4.1052 | -0.001497 | -0.016102 | 75.0535 | 70.9483 | -0.1774 | -0.0023687 | 73.0009 | -2.0526 | 73.6851 | 0.97428 | -0.027394 | 0.97462 | -0.027403
129.68 | -4.0529 | -0.001497 | -0.015959 | 75.0226 | 70.9697 | -0.1465 | -0.0019561 | 72.9962 | -2.0264 | 73.6716 | 0.97421 | -0.027045 | 0.97455 | -0.027054
129.7 | -4.0267 | -0.001497 | -0.015315 | 74.9354 | 70.9087 | -0.0593 | -0.00079179 | 72.922 | -2.0134 | 73.5932 | 0.97322 | -0.02687 | 0.97356 | -0.02688
129.72 | -3.8437 | -0.001497 | -0.01417 | 74.9798 | 71.1361 | -0.1037 | -0.0013846 | 73.058 | -1.9218 | 73.6986 | 0.97504 | -0.025649 | 0.97538 | -0.025658
129.74 | -3.4515 | -0.001497 | -0.010878 | 74.8963 | 71.4448 | -0.0202 | -0.00026972 | 73.1706 | -1.7257 | 73.7458 | 0.97654 | -0.023032 | 0.97688 | -0.02304
129.76 | -3.1638 | -0.001497 | -0.0090886 | 74.6719 | 71.5081 | 0.2042 | 0.0027265 | 73.09 | -1.5819 | 73.6173 | 0.97546 | -0.021112 | 0.9758 | -0.02112
129.78 | -2.7716 | -0.001497 | -0.0075858 | 74.5958 | 71.8242 | 0.2803 | 0.0037426 | 73.21 | -1.3858 | 73.6719 | 0.97707 | -0.018495 | 0.97741 | -0.018502
129.8 | -2.3794 | -0.0013099 | -0.0060829 | 74.5533 | 72.1739 | 0.3228 | 0.0043101 | 73.3636 | -1.1897 | 73.7602 | 0.97912 | -0.015878 | 0.97946 | -0.015884
129.82 | -1.9872 | -0.0011227 | -0.0049379 | 74.266 | 72.2788 | 0.6101 | 0.0081462 | 73.2724 | -0.99361 | 73.6036 | 0.9779 | -0.013261 | 0.97824 | -0.013265
129.84 | -1.5689 | -0.00093561 | -0.0037213 | 74.3901 | 72.8212 | 0.486 | 0.0064892 | 73.6057 | -0.78443 | 73.8671 | 0.98235 | -0.010469 | 0.98269 | -0.010473
129.86 | -1.0198 | -0.00074849 | -0.0025047 | 74.2153 | 73.1955 | 0.6608 | 0.0088232 | 73.7054 | -0.50988 | 73.8754 | 0.98368 | -0.0068049 | 0.98402 | -0.0068072
129.88 | -0.52295 | -0.00056136 | -0.0015028 | 74.3121 | 73.7891 | 0.564 | 0.0075307 | 74.0506 | -0.26148 | 74.1378 | 0.98829 | -0.0034897 | 0.98863 | -0.0034909
129.9 | -0.026148 | -0.00056136 | -0.00042938 | 74.1728 | 74.1467 | 0.7033 | 0.0093907 | 74.1597 | -0.013074 | 74.1641 | 0.98974 | -0.00017448 | 0.99009 | -0.00017454
129.92 | 0.4968 | -0.00018712 | 0.00050095 | 74.303 | 74.7998 | 0.5731 | 0.0076522 | 74.5514 | 0.2484 | 74.4686 | 0.99497 | 0.0033152 | 0.99532 | 0.0033163
129.94 | 1.0198 | 0.00037424 | 0.0013597 | 73.9983 | 75.0181 | 0.8778 | 0.011721 | 74.5082 | 0.50988 | 74.3382 | 0.99439 | 0.0068049 | 0.99474 | 0.0068072
129.96 | 1.4904 | 0.00056136 | 0.0020754 | 74.014 | 75.5044 | 0.8621 | 0.011511 | 74.7592 | 0.7452 | 74.5108 | 0.99774 | 0.0099456 | 0.99809 | 0.009949
129.98 | 1.9872 | 0.00056136 | 0.0025763 | 73.8963 | 75.8835 | 0.9798 | 0.013083 | 74.8899 | 0.99361 | 74.5587 | 0.99949 | 0.013261 | 0.99984 | 0.013265
130 | 2.301 | 0.00093561 | 0.0032919 | 74.1783 | 76.4793 | 0.6978 | 0.0093172 | 75.3288 | 1.1505 | 74.9453 | 1.0053 | 0.015355 | 1.0057 | 0.01536
130.02 | 2.7716 | 0.0013099 | 0.0037213 | 73.9915 | 76.7631 | 0.8846 | 0.011811 | 75.3773 | 1.3858 | 74.9154 | 1.006 | 0.018495 | 1.0063 | 0.018502
130.04 | 3.0854 | 0.0016841 | 0.0042223 | 73.9872 | 77.0726 | 0.8889 | 0.011869 | 75.5299 | 1.5427 | 75.0157 | 1.008 | 0.020589 | 1.0084 | 0.020596
130.06 | 3.373 | 0.0016841 | 0.0045085 | 74.196 | 77.569 | 0.6801 | 0.0090809 | 75.8825 | 1.6865 | 75.3203 | 1.0127 | 0.022508 | 1.0131 | 0.022516
130.08 | 3.6607 | 0.0020583 | 0.0049379 | 74.2038 | 77.8645 | 0.6723 | 0.0089767 | 76.0341 | 1.8303 | 75.424 | 1.0148 | 0.024428 | 1.0151 | 0.024436
130.1 | 3.8175 | 0.0022455 | 0.0052242 | 73.9577 | 77.7752 | 0.9184 | 0.012263 | 75.8665 | 1.9088 | 75.2302 | 1.0125 | 0.025475 | 1.0129 | 0.025483
130.12 | 3.9221 | 0.0024326 | 0.0053673 | 74.6006 | 78.5227 | 0.2755 | 0.0036786 | 76.5617 | 1.9611 | 75.908 | 1.0218 | 0.026173 | 1.0222 | 0.026182
130.14 | 4.0006 | 0.0028068 | 0.0055104 | 74.3687 | 78.3693 | 0.5074 | 0.006775 | 76.369 | 2.0003 | 75.7022 | 1.0192 | 0.026696 | 1.0196 | 0.026705
130.16 | 3.9483 | 0.0029939 | 0.0054389 | 74.4767 | 78.425 | 0.3994 | 0.0053329 | 76.4508 | 1.9741 | 75.7928 | 1.0203 | 0.026347 | 1.0207 | 0.026356
130.18 | 3.8437 | 0.0029939 | 0.0053673 | 74.559 | 78.4027 | 0.3171 | 0.004234 | 76.4808 | 1.9218 | 75.8402 | 1.0207 | 0.025649 | 1.0211 | 0.025658
130.2 | 3.7652 | 0.0031811 | 0.005081 | 74.879 | 78.6442 | -0.0029 | -3.8722e-05 | 76.7616 | 1.8826 | 76.1341 | 1.0245 | 0.025126 | 1.0248 | 0.025134
130.22 | 3.5561 | 0.0031811 | 0.0046516 | 74.9238 | 78.4799 | -0.0477 | -0.0006369 | 76.7018 | 1.778 | 76.1092 | 1.0237 | 0.02373 | 1.024 | 0.023738
130.24 | 3.3469 | 0.0031811 | 0.0038644 | 74.6222 | 77.9691 | 0.2539 | 0.0033901 | 76.2956 | 1.6734 | 75.7378 | 1.0182 | 0.022334 | 1.0186 | 0.022342
130.26 | 3.007 | 0.0031811 | 0.0031488 | 75.0251 | 78.0321 | -0.149 | -0.0019895 | 76.5286 | 1.5035 | 76.0274 | 1.0214 | 0.020066 | 1.0217 | 0.020073
130.28 | 2.667 | 0.0029939 | 0.0021469 | 75.0491 | 77.7161 | -0.173 | -0.0023099 | 76.3826 | 1.3335 | 75.9381 | 1.0194 | 0.017797 | 1.0198 | 0.017804
130.3 | 2.2225 | 0.0029939 | 0.0010735 | 75.3586 | 77.5811 | -0.4825 | -0.0064425 | 76.4699 | 1.1113 | 76.0994 | 1.0206 | 0.014831 | 1.0209 | 0.014836
130.32 | 1.8042 | 0.0028068 | 7.1564e-05 | 75.1873 | 76.9915 | -0.3112 | -0.0041552 | 76.0894 | 0.90209 | 75.7887 | 1.0155 | 0.012039 | 1.0158 | 0.012044
130.34 | 1.3597 | 0.0028068 | -0.0010019 | 75.3354 | 76.6951 | -0.4593 | -0.0061327 | 76.0152 | 0.67984 | 75.7886 | 1.0145 | 0.0090731 | 1.0149 | 0.0090763
130.36 | 0.91516 | 0.0024326 | -0.0020754 | 75.3137 | 76.2289 | -0.4376 | -0.005843 | 75.7713 | 0.45758 | 75.6188 | 1.0112 | 0.0061069 | 1.0116 | 0.0061091
130.38 | 0.41836 | 0.0020583 | -0.0034351 | 75.7031 | 76.1215 | -0.827 | -0.011042 | 75.9123 | 0.20918 | 75.8426 | 1.0131 | 0.0027917 | 1.0135 | 0.0027927
130.4 | -0.078443 | 0.0016841 | -0.0048663 | 75.4998 | 75.4214 | -0.6237 | -0.0083278 | 75.4606 | -0.039221 | 75.4737 | 1.0071 | -0.00052345 | 1.0075 | -0.00052363
130.42 | -0.57525 | 0.0011227 | -0.0063692 | 75.629 | 75.0538 | -0.7529 | -0.010053 | 75.3414 | -0.28762 | 75.4373 | 1.0055 | -0.0038386 | 1.0059 | -0.00384
130.44 | -1.072 | 0.00093561 | -0.0080151 | 75.5164 | 74.4444 | -0.6403 | -0.0085495 | 74.9804 | -0.53602 | 75.1591 | 1.0007 | -0.0071538 | 1.001 | -0.0071563
130.46 | -1.6211 | 0.00074849 | -0.009518 | 75.5767 | 73.9556 | -0.7006 | -0.0093546 | 74.7661 | -0.81057 | 75.0363 | 0.99783 | -0.010818 | 0.99818 | -0.010822
130.48 | -2.1702 | 0.00018712 | -0.010735 | 75.4396 | 73.2694 | -0.5635 | -0.007524 | 74.3545 | -1.0851 | 74.7162 | 0.99234 | -0.014482 | 0.99269 | -0.014487
130.5 | -2.5102 | 0 | -0.011736 | 75.3574 | 72.8472 | -0.4813 | -0.0064265 | 74.1023 | -1.2551 | 74.5207 | 0.98898 | -0.01675 | 0.98932 | -0.016756
130.52 | -2.8762 | -0.00018712 | -0.01281 | 75.2511 | 72.3749 | -0.375 | -0.0050071 | 73.813 | -1.4381 | 74.2924 | 0.98511 | -0.019193 | 0.98546 | -0.0192
130.54 | -3.2423 | -0.00037424 | -0.013669 | 75.1873 | 71.945 | -0.3112 | -0.0041552 | 73.5662 | -1.6211 | 74.1065 | 0.98182 | -0.021636 | 0.98216 | -0.021643
130.56 | -3.5038 | -0.00056136 | -0.014313 | 75.1179 | 71.6141 | -0.2418 | -0.0032286 | 73.366 | -1.7519 | 73.95 | 0.97915 | -0.023381 | 0.97949 | -0.023389
130.58 | -3.7652 | -0.00093561 | -0.015028 | 75.105 | 71.3398 | -0.2289 | -0.0030563 | 73.2224 | -1.8826 | 73.8499 | 0.97723 | -0.025126 | 0.97757 | -0.025134
130.6 | -3.9483 | -0.00093561 | -0.015601 | 74.9164 | 70.9681 | -0.0403 | -0.0005381 | 72.9423 | -1.9741 | 73.6003 | 0.97349 | -0.026347 | 0.97383 | -0.026356
130.62 | -4.1052 | -0.0011227 | -0.015959 | 74.9164 | 70.8112 | -0.0403 | -0.0005381 | 72.8638 | -2.0526 | 73.548 | 0.97245 | -0.027394 | 0.97279 | -0.027403
130.64 | -4.1052 | -0.0013099 | -0.016245 | 75.0239 | 70.9187 | -0.1478 | -0.0019735 | 72.9713 | -2.0526 | 73.6555 | 0.97388 | -0.027394 | 0.97422 | -0.027403
130.66 | -4.0006 | -0.0013099 | -0.016245 | 74.86 | 70.8594 | 0.0161 | 0.00021497 | 72.8597 | -2.0003 | 73.5265 | 0.97239 | -0.026696 | 0.97273 | -0.026705
130.68 | -4.0529 | -0.001497 | -0.016245 | 74.6204 | 70.5675 | 0.2557 | 0.0034142 | 72.594 | -2.0264 | 73.2694 | 0.96884 | -0.027045 | 0.96918 | -0.027054
130.7 | -3.9221 | -0.0016841 | -0.016102 | 74.6628 | 70.7407 | 0.2133 | 0.002848 | 72.7017 | -1.9611 | 73.3554 | 0.97028 | -0.026173 | 0.97062 | -0.026182
130.72 | -3.896 | -0.0016841 | -0.015315 | 74.7033 | 70.8073 | 0.1728 | 0.0023073 | 72.7553 | -1.948 | 73.4046 | 0.971 | -0.025998 | 0.97134 | -0.026007
130.74 | -3.6084 | -0.001497 | -0.012667 | 74.5381 | 70.9297 | 0.338 | 0.0045131 | 72.7339 | -1.8042 | 73.3353 | 0.97071 | -0.024079 | 0.97105 | -0.024087
130.76 | -3.1116 | -0.001497 | -0.0092317 | 74.3451 | 71.2335 | 0.531 | 0.0070901 | 72.7893 | -1.5558 | 73.3079 | 0.97145 | -0.020764 | 0.97179 | -0.020771
130.78 | -2.7978 | -0.0013099 | -0.0077289 | 74.2022 | 71.4044 | 0.6739 | 0.0089981 | 72.8033 | -1.3989 | 73.2696 | 0.97164 | -0.01867 | 0.97198 | -0.018676
130.8 | -2.3533 | -0.0011227 | -0.0060829 | 74.2857 | 71.9324 | 0.5904 | 0.0078832 | 73.1091 | -1.1766 | 73.5013 | 0.97572 | -0.015704 | 0.97606 | -0.015709
130.82 | -1.9611 | -0.00074849 | -0.0045801 | 74.368 | 72.4069 | 0.5081 | 0.0067843 | 73.3875 | -0.98053 | 73.7143 | 0.97943 | -0.013086 | 0.97978 | -0.013091
130.84 | -1.5166 | -0.00074849 | -0.0035782 | 74.2932 | 72.7766 | 0.5829 | 0.007783 | 73.5349 | -0.75828 | 73.7877 | 0.9814 | -0.01012 | 0.98175 | -0.010124
130.86 | -1.0459 | -0.00056136 | -0.0023616 | 74.3055 | 73.2596 | 0.5706 | 0.0076188 | 73.7825 | -0.52295 | 73.9569 | 0.98471 | -0.0069793 | 0.98505 | -0.0069818
130.88 | -0.57525 | -0.00018712 | -0.0012881 | 74.2427 | 73.6675 | 0.6334 | 0.0084573 | 73.9551 | -0.28762 | 74.051 | 0.98701 | -0.0038386 | 0.98735 | -0.00384
130.9 | -0.026148 | -0.00018712 | -0.00028626 | 74.0831 | 74.057 | 0.793 | 0.010588 | 74.07 | -0.013074 | 74.0744 | 0.98854 | -0.00017448 | 0.98889 | -0.00017454
130.92 | 0.47066 | 0.00018712 | 0.0007872 | 73.9337 | 74.4044 | 0.9424 | 0.012583 | 74.169 | 0.23533 | 74.0906 | 0.98987 | 0.0031407 | 0.99021 | 0.0031418
130.94 | 1.0459 | 0.00056136 | 0.0013597 | 73.9915 | 75.0374 | 0.8846 | 0.011811 | 74.5145 | 0.52295 | 74.3401 | 0.99448 | 0.0069793 | 0.99482 | 0.0069818
130.96 | 1.4904 | 0.00056136 | 0.0022185 | 74.0983 | 75.5887 | 0.7778 | 0.010385 | 74.8435 | 0.7452 | 74.5951 | 0.99887 | 0.0099456 | 0.99922 | 0.009949
130.98 | 1.9611 | 0.00074849 | 0.0027194 | 73.8275 | 75.7886 | 1.0486 | 0.014001 | 74.808 | 0.98053 | 74.4812 | 0.99839 | 0.013086 | 0.99874 | 0.013091
131 | 2.301 | 0.0011227 | 0.0032919 | 73.9816 | 76.2826 | 0.8945 | 0.011944 | 75.1321 | 1.1505 | 74.7486 | 1.0027 | 0.015355 | 1.0031 | 0.01536
131.02 | 2.6932 | 0.001497 | 0.0036498 | 74.1915 | 76.8847 | 0.6846 | 0.009141 | 75.5381 | 1.3466 | 75.0892 | 1.0081 | 0.017972 | 1.0085 | 0.017978
131.04 | 3.0593 | 0.0018712 | 0.0042223 | 74.145 | 77.2043 | 0.7311 | 0.0097619 | 75.6746 | 1.5296 | 75.1648 | 1.01 | 0.020415 | 1.0103 | 0.020422
131.06 | 3.3992 | 0.0018712 | 0.0046516 | 73.994 | 77.3932 | 0.8821 | 0.011778 | 75.6936 | 1.6996 | 75.1271 | 1.0102 | 0.022683 | 1.0106 | 0.022691
131.08 | 3.5561 | 0.0020583 | 0.0049379 | 74.0283 | 77.5844 | 0.8478 | 0.01132 | 75.8063 | 1.778 | 75.2137 | 1.0117 | 0.02373 | 1.0121 | 0.023738
131.1 | 3.8175 | 0.0022455 | 0.0051526 | 73.9412 | 77.7587 | 0.9349 | 0.012483 | 75.85 | 1.9088 | 75.2137 | 1.0123 | 0.025475 | 1.0127 | 0.025483
131.12 | 3.8698 | 0.0024326 | 0.0053673 | 74.0873 | 77.9571 | 0.7888 | 0.010532 | 76.0222 | 1.9349 | 75.3772 | 1.0146 | 0.025824 | 1.015 | 0.025833
131.14 | 3.9483 | 0.0026197 | 0.0055104 | 74.2372 | 78.1855 | 0.6389 | 0.0085308 | 76.2113 | 1.9741 | 75.5533 | 1.0171 | 0.026347 | 1.0175 | 0.026356
131.16 | 3.8698 | 0.0028068 | 0.0053673 | 74.4133 | 78.2831 | 0.4628 | 0.0061794 | 76.3482 | 1.9349 | 75.7032 | 1.0189 | 0.025824 | 1.0193 | 0.025833
131.18 | 3.8437 | 0.0029939 | 0.0052242 | 74.5303 | 78.374 | 0.3458 | 0.0046172 | 76.4521 | 1.9218 | 75.8115 | 1.0203 | 0.025649 | 1.0207 | 0.025658
131.2 | 3.7652 | 0.0029939 | 0.0049379 | 74.3503 | 78.1155 | 0.5258 | 0.0070206 | 76.2329 | 1.8826 | 75.6054 | 1.0174 | 0.025126 | 1.0178 | 0.025134
131.22 | 3.5561 | 0.0029939 | 0.0045085 | 74.3723 | 77.9284 | 0.5038 | 0.0067269 | 76.1503 | 1.778 | 75.5577 | 1.0163 | 0.02373 | 1.0167 | 0.023738
131.24 | 3.2946 | 0.0029939 | 0.0037929 | 74.6769 | 77.9715 | 0.1992 | 0.0026598 | 76.3242 | 1.6473 | 75.7751 | 1.0186 | 0.021985 | 1.019 | 0.021993
131.26 | 2.9808 | 0.0029939 | 0.0028626 | 74.8526 | 77.8334 | 0.0235 | 0.00031378 | 76.343 | 1.4904 | 75.8462 | 1.0189 | 0.019891 | 1.0192 | 0.019898
131.28 | 2.6409 | 0.0029939 | 0.0020754 | 74.8979 | 77.5388 | -0.0218 | -0.00029108 | 76.2183 | 1.3204 | 75.7782 | 1.0172 | 0.017623 | 1.0176 | 0.017629
131.3 | 2.2225 | 0.0029939 | 0.0010735 | 74.855 | 77.0775 | 0.0211 | 0.00028173 | 75.9663 | 1.1113 | 75.5958 | 1.0139 | 0.014831 | 1.0142 | 0.014836
131.32 | 1.8042 | 0.0029939 | 0 | 75.033 | 76.8372 | -0.1569 | -0.002095 | 75.9351 | 0.90209 | 75.6344 | 1.0134 | 0.012039 | 1.0138 | 0.012044
131.34 | 1.3335 | 0.0029939 | -0.0010019 | 75.2746 | 76.6081 | -0.3985 | -0.0053209 | 75.9414 | 0.66676 | 75.7191 | 1.0135 | 0.0088987 | 1.0139 | 0.0089018
131.36 | 0.88902 | 0.0026197 | -0.0020754 | 75.3439 | 76.2329 | -0.4678 | -0.0062462 | 75.7884 | 0.44451 | 75.6402 | 1.0115 | 0.0059324 | 1.0118 | 0.0059345
131.38 | 0.41836 | 0.0022455 | -0.0032919 | 75.3445 | 75.7629 | -0.4684 | -0.0062542 | 75.5537 | 0.20918 | 75.484 | 1.0083 | 0.0027917 | 1.0087 | 0.0027927
131.4 | -0.078443 | 0.0020583 | -0.0045801 | 75.6916 | 75.6132 | -0.8155 | -0.010889 | 75.6524 | -0.039221 | 75.6655 | 1.0097 | -0.00052345 | 1.01 | -0.00052363
131.42 | -0.52295 | 0.0016841 | -0.0062261 | 75.2775 | 74.7545 | -0.4014 | -0.0053596 | 75.016 | -0.26148 | 75.1032 | 1.0012 | -0.0034897 | 1.0015 | -0.0034909
131.44 | -1.1243 | 0.0013099 | -0.007872 | 75.3309 | 74.2066 | -0.4548 | -0.0060726 | 74.7687 | -0.56217 | 74.9561 | 0.99787 | -0.0075028 | 0.99822 | -0.0075054
131.46 | -1.5689 | 0.0011227 | -0.0093749 | 75.5779 | 74.009 | -0.7018 | -0.0093706 | 74.7935 | -0.78443 | 75.0549 | 0.9982 | -0.010469 | 0.99855 | -0.010473
131.48 | -2.1179 | 0.00056136 | -0.010735 | 75.3845 | 73.2666 | -0.5084 | -0.0067883 | 74.3255 | -1.059 | 74.6785 | 0.99195 | -0.014133 | 0.9923 | -0.014138
131.5 | -2.4317 | 0.00037424 | -0.011736 | 75.6534 | 73.2217 | -0.7773 | -0.010379 | 74.4375 | -1.2159 | 74.8428 | 0.99345 | -0.016227 | 0.9938 | -0.016233
131.52 | -2.8762 | 0 | -0.012953 | 75.4053 | 72.5291 | -0.5292 | -0.007066 | 73.9672 | -1.4381 | 74.4466 | 0.98717 | -0.019193 | 0.98752 | -0.0192
131.54 | -3.2161 | -0.00037424 | -0.013812 | 75.6252 | 72.4091 | -0.7491 | -0.010002 | 74.0171 | -1.6081 | 74.5532 | 0.98784 | -0.021461 | 0.98818 | -0.021469
131.56 | -3.5561 | -0.00056136 | -0.014599 | 75.3396 | 71.7835 | -0.4635 | -0.0061888 | 73.5616 | -1.778 | 74.1542 | 0.98176 | -0.02373 | 0.9821 | -0.023738
131.58 | -3.7391 | -0.00056136 | -0.015315 | 75.1136 | 71.3745 | -0.2375 | -0.0031712 | 73.2441 | -1.8695 | 73.8672 | 0.97752 | -0.024951 | 0.97786 | -0.02496
131.6 | -3.9744 | -0.0011227 | -0.015959 | 74.8975 | 70.9231 | -0.0214 | -0.00028574 | 72.9103 | -1.9872 | 73.5727 | 0.97307 | -0.026521 | 0.97341 | -0.026531
131.62 | -4.0006 | -0.0011227 | -0.016388 | 74.7505 | 70.7499 | 0.1256 | 0.001677 | 72.7502 | -2.0003 | 73.417 | 0.97093 | -0.026696 | 0.97127 | -0.026705
131.64 | -4.079 | -0.0013099 | -0.016674 | 74.7341 | 70.6551 | 0.142 | 0.001896 | 72.6946 | -2.0395 | 73.3744 | 0.97019 | -0.027219 | 0.97053 | -0.027229
131.66 | -4.079 | -0.001497 | -0.016674 | 74.8218 | 70.7428 | 0.0543 | 0.00072503 | 72.7823 | -2.0395 | 73.4621 | 0.97136 | -0.027219 | 0.9717 | -0.027229
131.68 | -4.0267 | -0.001497 | -0.016674 | 74.9005 | 70.8738 | -0.0244 | -0.0003258 | 72.8871 | -2.0134 | 73.5583 | 0.97276 | -0.02687 | 0.9731 | -0.02688
131.7 | -3.9483 | -0.0016841 | -0.016531 | 74.6069 | 70.6586 | 0.2692 | 0.0035944 | 72.6328 | -1.9741 | 73.2908 | 0.96936 | -0.026347 | 0.9697 | -0.026356
131.72 | -3.896 | -0.0016841 | -0.015816 | 74.46 | 70.564 | 0.4161 | 0.0055559 | 72.512 | -1.948 | 73.1613 | 0.96775 | -0.025998 | 0.96809 | -0.026007
131.74 | -3.6607 | -0.001497 | -0.013239 | 74.3231 | 70.6624 | 0.553 | 0.0073838 | 72.4928 | -1.8303 | 73.1029 | 0.96749 | -0.024428 | 0.96783 | -0.024436
131.76 | -3.0854 | -0.001497 | -0.009518 | 74.2034 | 71.118 | 0.6727 | 0.0089821 | 72.6607 | -1.5427 | 73.1749 | 0.96974 | -0.020589 | 0.97007 | -0.020596
131.78 | -2.8501 | -0.001497 | -0.0080151 | 74.3385 | 71.4884 | 0.5376 | 0.0071782 | 72.9135 | -1.425 | 73.3885 | 0.97311 | -0.019019 | 0.97345 | -0.019025
131.8 | -2.4056 | -0.0011227 | -0.0062261 | 74.2881 | 71.8825 | 0.588 | 0.0078511 | 73.0853 | -1.2028 | 73.4862 | 0.9754 | -0.016052 | 0.97574 | -0.016058
131.82 | -1.9611 | -0.00093561 | -0.0048663 | 73.9565 | 71.9954 | 0.9196 | 0.012279 | 72.976 | -0.98053 | 73.3028 | 0.97394 | -0.013086 | 0.97428 | -0.013091
131.84 | -1.5166 | -0.00074849 | -0.0037213 | 73.9695 | 72.4529 | 0.9066 | 0.012105 | 73.2112 | -0.75828 | 73.464 | 0.97708 | -0.01012 | 0.97742 | -0.010124
131.86 | -1.072 | -0.00037424 | -0.0025047 | 74.0215 | 72.9495 | 0.8546 | 0.011411 | 73.4855 | -0.53602 | 73.6642 | 0.98074 | -0.0071538 | 0.98109 | -0.0071563
131.88 | -0.5491 | -0.00037424 | -0.0013597 | 74.1248 | 73.5757 | 0.7513 | 0.010032 | 73.8503 | -0.27455 | 73.9418 | 0.98561 | -0.0036642 | 0.98596 | -0.0036654
131.9 | -0.078443 | -0.00018712 | -0.00042938 | 74.0486 | 73.9702 | 0.8275 | 0.011049 | 74.0094 | -0.039221 | 74.0225 | 0.98773 | -0.00052345 | 0.98808 | -0.00052363
131.92 | 0.4968 | 0 | 0.00050095 | 74.166 | 74.6628 | 0.7101 | 0.0094815 | 74.4144 | 0.2484 | 74.3316 | 0.99314 | 0.0033152 | 0.99349 | 0.0033163
131.94 | 0.99361 | 0.00037424 | 0.0012166 | 74.0732 | 75.0668 | 0.8029 | 0.010721 | 74.57 | 0.4968 | 74.4044 | 0.99522 | 0.0066304 | 0.99556 | 0.0066327
131.96 | 1.4381 | 0.00056136 | 0.0019322 | 74.2813 | 75.7194 | 0.5948 | 0.0079419 | 75.0004 | 0.71906 | 74.7607 | 1.001 | 0.0095966 | 1.0013 | 0.0095999
131.98 | 1.8826 | 0.00074849 | 0.0026479 | 73.9798 | 75.8624 | 0.8963 | 0.011968 | 74.9211 | 0.94131 | 74.6073 | 0.9999 | 0.012563 | 1.0003 | 0.012567
132 | 2.3271 | 0.0011227 | 0.0031488 | 73.9357 | 76.2628 | 0.9404 | 0.012556 | 75.0993 | 1.1636 | 74.7114 | 1.0023 | 0.015529 | 1.0026 | 0.015534
132.02 | 2.667 | 0.0013099 | 0.0037213 | 73.9454 | 76.6124 | 0.9307 | 0.012427 | 75.2789 | 1.3335 | 74.8344 | 1.0047 | 0.017797 | 1.005 | 0.017804
132.04 | 3.0593 | 0.0016841 | 0.0042223 | 74.1714 | 77.2307 | 0.7047 | 0.0094094 | 75.701 | 1.5296 | 75.1912 | 1.0103 | 0.020415 | 1.0107 | 0.020422
132.06 | 3.2684 | 0.0018712 | 0.0045085 | 73.879 | 77.1474 | 0.9971 | 0.013314 | 75.5132 | 1.6342 | 74.9685 | 1.0078 | 0.02181 | 1.0082 | 0.021818
132.08 | 3.6084 | 0.0022455 | 0.0047948 | 74.1432 | 77.7516 | 0.7329 | 0.0097859 | 75.9474 | 1.8042 | 75.346 | 1.0136 | 0.024079 | 1.014 | 0.024087
132.1 | 3.7652 | 0.0022455 | 0.005081 | 74.118 | 77.8832 | 0.7581 | 0.010122 | 76.0006 | 1.8826 | 75.3731 | 1.0143 | 0.025126 | 1.0147 | 0.025134
132.12 | 3.896 | 0.0024326 | 0.0053673 | 74.1653 | 78.0613 | 0.7108 | 0.0094908 | 76.1133 | 1.948 | 75.464 | 1.0158 | 0.025998 | 1.0162 | 0.026007
132.14 | 3.9483 | 0.0028068 | 0.0053673 | 74.198 | 78.1463 | 0.6781 | 0.0090542 | 76.1721 | 1.9741 | 75.5141 | 1.0166 | 0.026347 | 1.017 | 0.026356
132.16 | 3.896 | 0.0029939 | 0.0053673 | 74.3956 | 78.2916 | 0.4805 | 0.0064158 | 76.3436 | 1.948 | 75.6943 | 1.0189 | 0.025998 | 1.0192 | 0.026007
132.18 | 3.8175 | 0.0031811 | 0.0052242 | 74.4896 | 78.3071 | 0.3865 | 0.0051607 | 76.3984 | 1.9088 | 75.7621 | 1.0196 | 0.025475 | 1.02 | 0.025483
132.2 | 3.6868 | 0.0031811 | 0.0047948 | 74.6144 | 78.3012 | 0.2617 | 0.0034943 | 76.4578 | 1.8434 | 75.8433 | 1.0204 | 0.024602 | 1.0208 | 0.024611
132.22 | 3.5299 | 0.0031811 | 0.0045085 | 74.9822 | 78.5121 | -0.1061 | -0.0014167 | 76.7472 | 1.765 | 76.1588 | 1.0243 | 0.023555 | 1.0246 | 0.023563
132.24 | 3.3207 | 0.0031811 | 0.0036498 | 74.6302 | 77.9509 | 0.2459 | 0.0032833 | 76.2906 | 1.6604 | 75.7371 | 1.0182 | 0.022159 | 1.0185 | 0.022167
132.26 | 3.0331 | 0.0033682 | 0.0028626 | 74.9152 | 77.9483 | -0.0391 | -0.00052207 | 76.4318 | 1.5166 | 75.9262 | 1.0201 | 0.02024 | 1.0204 | 0.020247
132.28 | 2.6148 | 0.0033682 | 0.0020754 | 75.061 | 77.6758 | -0.1849 | -0.0024688 | 76.3684 | 1.3074 | 75.9326 | 1.0192 | 0.017448 | 1.0196 | 0.017454
132.3 | 2.1964 | 0.0031811 | 0.0010735 | 75.0754 | 77.2718 | -0.1993 | -0.0026611 | 76.1736 | 1.0982 | 75.8075 | 1.0166 | 0.014657 | 1.017 | 0.014662
132.32 | 1.8042 | 0.0029939 | 0 | 75.107 | 76.9112 | -0.2309 | -0.003083 | 76.0091 | 0.90209 | 75.7084 | 1.0144 | 0.012039 | 1.0148 | 0.012044
132.34 | 1.3335 | 0.0026197 | -0.001145 | 75.2444 | 76.5779 | -0.3683 | -0.0049176 | 75.9112 | 0.66676 | 75.6889 | 1.0131 | 0.0088987 | 1.0135 | 0.0089018
132.36 | 0.91516 | 0.0022455 | -0.0023616 | 75.336 | 76.2512 | -0.4599 | -0.0061407 | 75.7936 | 0.45758 | 75.6411 | 1.0115 | 0.0061069 | 1.0119 | 0.0061091
132.38 | 0.36607 | 0.0018712 | -0.0038644 | 75.0688 | 75.4349 | -0.1927 | -0.002573 | 75.2518 | 0.18303 | 75.1908 | 1.0043 | 0.0024428 | 1.0047 | 0.0024436
132.4 | -0.13074 | 0.0016841 | -0.0052957 | 75.4503 | 75.3196 | -0.5742 | -0.0076669 | 75.3849 | -0.065369 | 75.4067 | 1.0061 | -0.00087242 | 1.0064 | -0.00087272
132.42 | -0.57525 | 0.0013099 | -0.0067986 | 75.4451 | 74.8699 | -0.569 | -0.0075975 | 75.1575 | -0.28762 | 75.2534 | 1.0031 | -0.0038386 | 1.0034 | -0.00384
132.44 | -1.0982 | 0.00093561 | -0.0086592 | 75.6061 | 74.5079 | -0.73 | -0.0097472 | 75.057 | -0.5491 | 75.24 | 1.0017 | -0.0073283 | 1.0021 | -0.0073309
132.46 | -1.6734 | 0.00074849 | -0.010091 | 75.4911 | 73.8177 | -0.615 | -0.0082117 | 74.6544 | -0.83672 | 74.9333 | 0.99634 | -0.011167 | 0.99669 | -0.011171
132.48 | -2.0918 | 0.00056136 | -0.011164 | 75.5147 | 73.4229 | -0.6386 | -0.0085268 | 74.4688 | -1.0459 | 74.8174 | 0.99387 | -0.013959 | 0.99421 | -0.013964
132.5 | -2.484 | 0.00018712 | -0.012381 | 75.498 | 73.014 | -0.6219 | -0.0083038 | 74.256 | -1.242 | 74.67 | 0.99103 | -0.016576 | 0.99137 | -0.016582
132.52 | -2.7978 | 0 | -0.013382 | 75.2421 | 72.4443 | -0.366 | -0.0048869 | 73.8432 | -1.3989 | 74.3095 | 0.98552 | -0.01867 | 0.98586 | -0.018676
132.54 | -3.19 | -0.00018712 | -0.014241 | 75.2401 | 72.0501 | -0.364 | -0.0048602 | 73.6451 | -1.595 | 74.1768 | 0.98287 | -0.021287 | 0.98322 | -0.021294
132.56 | -3.4515 | -0.00037424 | -0.015172 | 75.1915 | 71.74 | -0.3154 | -0.0042113 | 73.4658 | -1.7257 | 74.041 | 0.98048 | -0.023032 | 0.98082 | -0.02304
132.58 | -3.7391 | -0.00074849 | -0.015816 | 75.1436 | 71.4045 | -0.2675 | -0.0035717 | 73.2741 | -1.8695 | 73.8972 | 0.97792 | -0.024951 | 0.97826 | -0.02496
132.6 | -3.896 | -0.00093561 | -0.016388 | 75.1235 | 71.2275 | -0.2474 | -0.0033034 | 73.1755 | -1.948 | 73.8248 | 0.97661 | -0.025998 | 0.97695 | -0.026007
132.62 | -4.0006 | -0.00093561 | -0.016674 | 74.9703 | 70.9697 | -0.0942 | -0.0012578 | 72.97 | -2.0003 | 73.6368 | 0.97386 | -0.026696 | 0.9742 | -0.026705
132.64 | -4.079 | -0.0011227 | -0.016889 | 74.7916 | 70.7126 | 0.0845 | 0.0011283 | 72.7521 | -2.0395 | 73.4319 | 0.97095 | -0.027219 | 0.97129 | -0.027229
132.66 | -4.0529 | -0.0011227 | -0.016961 | 75.0535 | 71.0006 | -0.1774 | -0.0023687 | 73.0271 | -2.0264 | 73.7025 | 0.97462 | -0.027045 | 0.97496 | -0.027054
132.68 | -4.0267 | -0.0011227 | -0.016817 | 75.108 | 71.0813 | -0.2319 | -0.0030964 | 73.0946 | -2.0134 | 73.7658 | 0.97553 | -0.02687 | 0.97587 | -0.02688
132.7 | -3.9483 | -0.0011227 | -0.016317 | 74.9128 | 70.9645 | -0.0367 | -0.00049003 | 72.9387 | -1.9741 | 73.5967 | 0.97344 | -0.026347 | 0.97378 | -0.026356
132.72 | -3.896 | -0.0011227 | -0.014599 | 74.8907 | 70.9947 | -0.0146 | -0.00019494 | 72.9427 | -1.948 | 73.592 | 0.9735 | -0.025998 | 0.97384 | -0.026007
132.74 | -3.3207 | -0.00093561 | -0.010878 | 74.699 | 71.3783 | 0.1771 | 0.0023647 | 73.0386 | -1.6604 | 73.5921 | 0.97478 | -0.022159 | 0.97512 | -0.022167
132.76 | -3.1116 | -0.00093561 | -0.0092317 | 74.6978 | 71.5862 | 0.1783 | 0.0023807 | 73.142 | -1.5558 | 73.6606 | 0.97616 | -0.020764 | 0.9765 | -0.020771
132.78 | -2.7716 | -0.00093561 | -0.0075858 | 74.5361 | 71.7645 | 0.34 | 0.0045398 | 73.1503 | -1.3858 | 73.6122 | 0.97627 | -0.018495 | 0.97661 | -0.018502
132.8 | -2.3794 | -0.00093561 | -0.0062261 | 74.5786 | 72.1992 | 0.2975 | 0.0039723 | 73.3889 | -1.1897 | 73.7855 | 0.97945 | -0.015878 | 0.9798 | -0.015884
132.82 | -1.9611 | -0.00093561 | -0.005081 | 74.5435 | 72.5824 | 0.3326 | 0.004441 | 73.563 | -0.98053 | 73.8898 | 0.98178 | -0.013086 | 0.98212 | -0.013091
132.84 | -1.4381 | -0.00056136 | -0.0038644 | 74.2112 | 72.7731 | 0.6649 | 0.0088779 | 73.4921 | -0.71906 | 73.7318 | 0.98083 | -0.0095966 | 0.98117 | -0.0095999
132.86 | -0.99361 | -0.00037424 | -0.0026479 | 74.1543 | 73.1607 | 0.7218 | 0.0096377 | 73.6575 | -0.4968 | 73.8231 | 0.98304 | -0.0066304 | 0.98338 | -0.0066327
132.88 | -0.4968 | -0.00018712 | -0.001646 | 74.0038 | 73.507 | 0.8723 | 0.011647 | 73.7554 | -0.2484 | 73.8382 | 0.98435 | -0.0033152 | 0.98469 | -0.0033163
132.9 | 0 | 0 | -0.00057251 | 74.0128 | 74.0128 | 0.8633 | 0.011527 | 74.0128 | 0 | 74.0128 | 0.98778 | 0 | 0.98813 | 0
132.92 | 0.5491 | 0.00018712 | 0.00028626 | 73.8184 | 74.3675 | 1.0577 | 0.014123 | 74.0929 | 0.27455 | 74.0014 | 0.98885 | 0.0036642 | 0.9892 | 0.0036654
132.94 | 1.072 | 0.00037424 | 0.0012166 | 73.937 | 75.009 | 0.9391 | 0.012539 | 74.473 | 0.53602 | 74.2943 | 0.99392 | 0.0071538 | 0.99427 | 0.0071563
132.96 | 1.4904 | 0.00093561 | 0.0018607 | 73.8607 | 75.3511 | 1.0154 | 0.013558 | 74.6059 | 0.7452 | 74.3575 | 0.9957 | 0.0099456 | 0.99604 | 0.009949
132.98 | 1.9349 | 0.00093561 | 0.0025763 | 74.0732 | 76.0081 | 0.8029 | 0.010721 | 75.0407 | 0.96746 | 74.7182 | 1.0015 | 0.012912 | 1.0018 | 0.012916
133 | 2.3794 | 0.0011227 | 0.0030057 | 73.925 | 76.3044 | 0.9511 | 0.012699 | 75.1147 | 1.1897 | 74.7181 | 1.0025 | 0.015878 | 1.0028 | 0.015884
133.02 | 2.7716 | 0.0013099 | 0.0035782 | 74.1617 | 76.9333 | 0.7144 | 0.0095389 | 75.5475 | 1.3858 | 75.0856 | 1.0083 | 0.018495 | 1.0086 | 0.018502
133.04 | 3.0854 | 0.0016841 | 0.0040076 | 74.142 | 77.2274 | 0.7341 | 0.0098019 | 75.6847 | 1.5427 | 75.1705 | 1.0101 | 0.020589 | 1.0104 | 0.020596
133.06 | 3.4253 | 0.0018712 | 0.004437 | 74.0708 | 77.4961 | 0.8053 | 0.010753 | 75.7835 | 1.7127 | 75.2126 | 1.0114 | 0.022857 | 1.0118 | 0.022865
133.08 | 3.6345 | 0.0020583 | 0.0046516 | 73.9786 | 77.6131 | 0.8975 | 0.011984 | 75.7959 | 1.8173 | 75.1901 | 1.0116 | 0.024253 | 1.0119 | 0.024262
133.1 | 3.8175 | 0.0022455 | 0.0049379 | 74.1573 | 77.9748 | 0.7188 | 0.0095976 | 76.0661 | 1.9088 | 75.4298 | 1.0152 | 0.025475 | 1.0155 | 0.025483
133.12 | 3.9221 | 0.0024326 | 0.005081 | 74.0535 | 77.9756 | 0.8226 | 0.010984 | 76.0146 | 1.9611 | 75.3609 | 1.0145 | 0.026173 | 1.0149 | 0.026182
133.14 | 4.1052 | 0.0024326 | 0.0052242 | 74.1136 | 78.2188 | 0.7625 | 0.010181 | 76.1662 | 2.0526 | 75.482 | 1.0165 | 0.027394 | 1.0169 | 0.027403
133.16 | 4.0006 | 0.0028068 | 0.005081 | 74.2064 | 78.207 | 0.6697 | 0.008942 | 76.2067 | 2.0003 | 75.5399 | 1.0171 | 0.026696 | 1.0174 | 0.026705
133.18 | 3.8175 | 0.0028068 | 0.0047948 | 74.3743 | 78.1918 | 0.5018 | 0.0067002 | 76.2831 | 1.9088 | 75.6468 | 1.0181 | 0.025475 | 1.0184 | 0.025483
133.2 | 3.7391 | 0.0029939 | 0.0047232 | 74.4846 | 78.2237 | 0.3915 | 0.0052274 | 76.3541 | 1.8695 | 75.731 | 1.019 | 0.024951 | 1.0194 | 0.02496
133.22 | 3.5822 | 0.0029939 | 0.0043654 | 74.5401 | 78.1223 | 0.336 | 0.0044864 | 76.3312 | 1.7911 | 75.7342 | 1.0187 | 0.023904 | 1.0191 | 0.023913
133.24 | 3.3469 | 0.0029939 | 0.0035782 | 74.6763 | 78.0232 | 0.1998 | 0.0026678 | 76.3497 | 1.6734 | 75.7919 | 1.019 | 0.022334 | 1.0193 | 0.022342
133.26 | 3.0593 | 0.0029939 | 0.0028626 | 74.6129 | 77.6722 | 0.2632 | 0.0035143 | 76.1425 | 1.5296 | 75.6327 | 1.0162 | 0.020415 | 1.0166 | 0.020422
133.28 | 2.6409 | 0.0028068 | 0.0018607 | 74.6129 | 77.2538 | 0.2632 | 0.0035143 | 75.9333 | 1.3204 | 75.4932 | 1.0134 | 0.017623 | 1.0138 | 0.017629
133.3 | 2.2487 | 0.0026197 | 0.0007872 | 75.0754 | 77.3241 | -0.1993 | -0.0026611 | 76.1997 | 1.1243 | 75.825 | 1.017 | 0.015006 | 1.0173 | 0.015011
133.32 | 1.8303 | 0.0024326 | -0.00028626 | 74.9386 | 76.7689 | -0.0625 | -0.00083452 | 75.8538 | 0.91516 | 75.5487 | 1.0124 | 0.012214 | 1.0127 | 0.012218
133.34 | 1.3597 | 0.0022455 | -0.0015028 | 74.9053 | 76.265 | -0.0292 | -0.00038989 | 75.5851 | 0.67984 | 75.3585 | 1.0088 | 0.0090731 | 1.0091 | 0.0090763
133.36 | 0.94131 | 0.0022455 | -0.0026479 | 75.1646 | 76.1059 | -0.2885 | -0.0038521 | 75.6353 | 0.47066 | 75.4784 | 1.0094 | 0.0062814 | 1.0098 | 0.0062836
133.38 | 0.47066 | 0.0018712 | -0.0038644 | 75.3499 | 75.8206 | -0.4738 | -0.0063263 | 75.5852 | 0.23533 | 75.5068 | 1.0088 | 0.0031407 | 1.0091 | 0.0031418
133.4 | -0.052295 | 0.001497 | -0.0053673 | 75.3421 | 75.2898 | -0.466 | -0.0062222 | 75.316 | -0.026148 | 75.3247 | 1.0052 | -0.00034897 | 1.0055 | -0.00034909
133.42 | -0.5491 | 0.0013099 | -0.0070133 | 75.4175 | 74.8684 | -0.5414 | -0.0072289 | 75.143 | -0.27455 | 75.2345 | 1.0029 | -0.0036642 | 1.0032 | -0.0036654
133.44 | -1.0459 | 0.0011227 | -0.0088024 | 75.2845 | 74.2386 | -0.4084 | -0.0054531 | 74.7615 | -0.52295 | 74.9359 | 0.99777 | -0.0069793 | 0.99812 | -0.0069818
133.46 | -1.5689 | 0.00074849 | -0.010091 | 75.533 | 73.9641 | -0.6569 | -0.0087711 | 74.7486 | -0.78443 | 75.01 | 0.9976 | -0.010469 | 0.99795 | -0.010473
133.48 | -1.9872 | 0.00018712 | -0.01145 | 75.2726 | 73.2854 | -0.3965 | -0.0052942 | 74.279 | -0.99361 | 74.6102 | 0.99133 | -0.013261 | 0.99168 | -0.013265
133.5 | -2.4056 | 0 | -0.012667 | 75.3549 | 72.9493 | -0.4788 | -0.0063931 | 74.1521 | -1.2028 | 74.553 | 0.98964 | -0.016052 | 0.98999 | -0.016058
133.52 | -2.8239 | -0.00037424 | -0.013669 | 75.5141 | 72.6902 | -0.638 | -0.0085188 | 74.1021 | -1.412 | 74.5728 | 0.98897 | -0.018844 | 0.98932 | -0.018851
133.54 | -3.19 | -0.00056136 | -0.014814 | 75.3549 | 72.1649 | -0.4788 | -0.0063931 | 73.7599 | -1.595 | 74.2916 | 0.98441 | -0.021287 | 0.98475 | -0.021294
133.56 | -3.4515 | -0.00074849 | -0.015458 | 75.1358 | 71.6843 | -0.2597 | -0.0034676 | 73.4101 | -1.7257 | 73.9853 | 0.97974 | -0.023032 | 0.98008 | -0.02304
133.58 | -3.7652 | -0.00093561 | -0.016245 | 75.2924 | 71.5272 | -0.4163 | -0.0055586 | 73.4098 | -1.8826 | 74.0373 | 0.97973 | -0.025126 | 0.98007 | -0.025134
133.6 | -3.9221 | -0.0011227 | -0.016817 | 75.2651 | 71.343 | -0.389 | -0.005194 | 73.304 | -1.9611 | 73.9577 | 0.97832 | -0.026173 | 0.97866 | -0.026182
133.62 | -3.9744 | -0.0013099 | -0.017104 | 74.9619 | 70.9875 | -0.0858 | -0.0011456 | 72.9747 | -1.9872 | 73.6371 | 0.97393 | -0.026521 | 0.97427 | -0.026531
133.64 | -4.0529 | -0.0013099 | -0.01739 | 74.709 | 70.6561 | 0.1671 | 0.0022312 | 72.6826 | -2.0264 | 73.358 | 0.97003 | -0.027045 | 0.97037 | -0.027054
133.66 | -4.0529 | -0.001497 | -0.017247 | 74.8395 | 70.7866 | 0.0366 | 0.00048869 | 72.8131 | -2.0264 | 73.4885 | 0.97177 | -0.027045 | 0.97211 | -0.027054
133.68 | -3.9744 | -0.001497 | -0.017247 | 74.7321 | 70.7577 | 0.144 | 0.0019227 | 72.7449 | -1.9872 | 73.4073 | 0.97086 | -0.026521 | 0.9712 | -0.026531
133.7 | -3.896 | -0.0016841 | -0.017104 | 74.4719 | 70.5759 | 0.4042 | 0.005397 | 72.5239 | -1.948 | 73.1732 | 0.96791 | -0.025998 | 0.96825 | -0.026007
133.72 | -3.7914 | -0.0016841 | -0.016245 | 74.6431 | 70.8517 | 0.233 | 0.0031111 | 72.7474 | -1.8957 | 73.3793 | 0.97089 | -0.0253 | 0.97123 | -0.025309
133.74 | -3.5561 | -0.001497 | -0.013669 | 74.529 | 70.9729 | 0.3471 | 0.0046346 | 72.751 | -1.778 | 73.3436 | 0.97094 | -0.02373 | 0.97128 | -0.023738
133.76 | -3.007 | -0.001497 | -0.0099474 | 75.1915 | 72.1845 | 0.6846 | 0.009141 | 73.688 | -1.5035 | 74.1892 | 0.98345 | -0.020066 | 0.98379 | -0.020073
133.78 | -2.7716 | -0.001497 | -0.0086592 | 74.3704 | 71.5988 | 0.5057 | 0.0067523 | 72.9846 | -1.3858 | 73.4465 | 0.97406 | -0.018495 | 0.9744 | -0.018502
133.8 | -2.3533 | -0.0013099 | -0.0068701 | 74.4258 | 72.0725 | 0.4503 | 0.0060125 | 73.2492 | -1.1766 | 73.6414 | 0.97759 | -0.015704 | 0.97793 | -0.015709
133.82 | -1.9088 | -0.0011227 | -0.0053673 | 74.2207 | 72.3119 | 0.6554 | 0.0087511 | 73.2663 | -0.95438 | 73.5844 | 0.97782 | -0.012737 | 0.97816 | -0.012742
133.84 | -1.4381 | -0.00093561 | -0.0041507 | 74.3447 | 72.9066 | 0.5314 | 0.0070954 | 73.6256 | -0.71906 | 73.8653 | 0.98261 | -0.0095966 | 0.98296 | -0.0095999
133.86 | -0.96746 | -0.00074849 | -0.002791 | 74.1758 | 73.2083 | 0.7003 | 0.0093506 | 73.6921 | -0.48373 | 73.8533 | 0.9835 | -0.0064559 | 0.98384 | -0.0064581
133.88 | -0.4968 | -0.00056136 | -0.0017891 | 74.1647 | 73.6679 | 0.7114 | 0.0094988 | 73.9163 | -0.2484 | 73.9991 | 0.98649 | -0.0033152 | 0.98684 | -0.0033163
133.9 | 0.052295 | -0.00037424 | -0.00071564 | 74.1298 | 74.1821 | 0.7463 | 0.0099648 | 74.1559 | 0.026148 | 74.1472 | 0.98969 | 0.00034897 | 0.99004 | 0.00034909
133.92 | 0.52295 | 0 | 0.00028626 | 73.9202 | 74.4432 | 0.9559 | 0.012763 | 74.1817 | 0.26148 | 74.0945 | 0.99003 | 0.0034897 | 0.99038 | 0.0034909
133.94 | 1.0459 | 0.00018712 | 0.00093033 | 73.9503 | 74.9962 | 0.9258 | 0.012362 | 74.4733 | 0.52295 | 74.2989 | 0.99393 | 0.0069793 | 0.99427 | 0.0069818
133.96 | 1.4904 | 0.00056136 | 0.0017891 | 74.0498 | 75.5402 | 0.8263 | 0.011033 | 74.795 | 0.7452 | 74.5466 | 0.99822 | 0.0099456 | 0.99857 | 0.009949
133.98 | 1.9611 | 0.00074849 | 0.0024332 | 74.2936 | 76.2547 | 0.5825 | 0.0077777 | 75.2741 | 0.98053 | 74.9473 | 1.0046 | 0.013086 | 1.005 | 0.013091
134 | 2.4056 | 0.00093561 | 0.0030057 | 74.1561 | 76.5617 | 0.72 | 0.0096136 | 75.3589 | 1.2028 | 74.958 | 1.0057 | 0.016052 | 1.0061 | 0.016058
134.02 | 2.7978 | 0.0013099 | 0.0034351 | 74.2734 | 77.0712 | 0.6027 | 0.0080474 | 75.6723 | 1.3989 | 75.206 | 1.0099 | 0.01867 | 1.0103 | 0.018676
134.04 | 3.0331 | 0.0016841 | 0.003936 | 74.0289 | 77.062 | 0.8472 | 0.011312 | 75.5455 | 1.5166 | 75.0399 | 1.0082 | 0.02024 | 1.0086 | 0.020247
134.06 | 3.4253 | 0.0020583 | 0.0043654 | 74.1511 | 77.5764 | 0.725 | 0.0096804 | 75.8638 | 1.7127 | 75.2929 | 1.0125 | 0.022857 | 1.0128 | 0.022865
134.08 | 3.6084 | 0.0024326 | 0.0047948 | 74.325 | 77.9334 | 0.5511 | 0.0073584 | 76.1292 | 1.8042 | 75.5278 | 1.016 | 0.024079 | 1.0164 | 0.024087
134.1 | 3.8698 | 0.0026197 | 0.0049379 | 74.2451 | 78.1149 | 0.631 | 0.0084253 | 76.18 | 1.9349 | 75.535 | 1.0167 | 0.025824 | 1.0171 | 0.025833
134.12 | 3.9483 | 0.0028068 | 0.0052242 | 74.2153 | 78.1636 | 0.6608 | 0.0088232 | 76.1894 | 1.9741 | 75.5314 | 1.0168 | 0.026347 | 1.0172 | 0.026356
134.14 | 4.0267 | 0.0028068 | 0.0053673 | 74.3865 | 78.4132 | 0.4896 | 0.0065373 | 76.3999 | 2.0134 | 75.7287 | 1.0196 | 0.02687 | 1.02 | 0.02688
134.16 | 4.0006 | 0.0029939 | 0.0052242 | 74.4995 | 78.5001 | 0.3766 | 0.0050285 | 76.4998 | 2.0003 | 75.833 | 1.021 | 0.026696 | 1.0213 | 0.026705
134.18 | 3.8437 | 0.0031811 | 0.0049379 | 74.6105 | 78.4542 | 0.2656 | 0.0035464 | 76.5323 | 1.9218 | 75.8917 | 1.0214 | 0.025649 | 1.0218 | 0.025658
134.2 | 3.7652 | 0.0031811 | 0.0046516 | 74.3976 | 78.1628 | 0.4785 | 0.0063891 | 76.2802 | 1.8826 | 75.6527 | 1.018 | 0.025126 | 1.0184 | 0.025134
134.22 | 3.5822 | 0.0031811 | 0.0042223 | 74.7661 | 78.3483 | 0.11 | 0.0014688 | 76.5572 | 1.7911 | 75.9602 | 1.0217 | 0.023904 | 1.0221 | 0.023913
134.24 | 3.2684 | 0.0031811 | 0.0034351 | 74.9999 | 78.2683 | -0.1238 | -0.001653 | 76.6341 | 1.6342 | 76.0894 | 1.0228 | 0.02181 | 1.0231 | 0.021818
134.26 | 3.0331 | 0.0031811 | 0.0027194 | 74.7925 | 77.8256 | 0.0836 | 0.0011163 | 76.3091 | 1.5166 | 75.8035 | 1.0184 | 0.02024 | 1.0188 | 0.020247
134.28 | 2.7455 | 0.0029939 | 0.0017891 | 74.9661 | 77.7116 | -0.09 | -0.0012017 | 76.3388 | 1.3727 | 75.8813 | 1.0188 | 0.018321 | 1.0192 | 0.018327
134.3 | 2.2748 | 0.0029939 | 0.0007872 | 75.1829 | 77.4577 | -0.3068 | -0.0040965 | 76.3203 | 1.1374 | 75.9412 | 1.0186 | 0.01518 | 1.0189 | 0.015185
134.32 | 1.8303 | 0.0028068 | -0.00028626 | 75.3211 | 77.1514 | -0.445 | -0.0059418 | 76.2363 | 0.91516 | 75.9312 | 1.0175 | 0.012214 | 1.0178 | 0.012218
134.34 | 1.3335 | 0.0026197 | -0.0014313 | 75.3791 | 76.7126 | -0.503 | -0.0067162 | 76.0459 | 0.66676 | 75.8236 | 1.0149 | 0.0088987 | 1.0153 | 0.0089018
134.36 | 0.86287 | 0.0024326 | -0.0025047 | 75.5447 | 76.4076 | -0.6686 | -0.0089273 | 75.9761 | 0.43143 | 75.8323 | 1.014 | 0.005758 | 1.0143 | 0.00576
134.38 | 0.41836 | 0.0022455 | -0.0038644 | 75.6381 | 76.0565 | -0.762 | -0.010174 | 75.8473 | 0.20918 | 75.7776 | 1.0123 | 0.0027917 | 1.0126 | 0.0027927
134.4 | -0.10459 | 0.0018712 | -0.0052242 | 75.4932 | 75.3886 | -0.6171 | -0.0082397 | 75.4409 | -0.052295 | 75.4583 | 1.0068 | -0.00069793 | 1.0072 | -0.00069818
134.42 | -0.57525 | 0.001497 | -0.0068701 | 75.5274 | 74.9522 | -0.6513 | -0.0086963 | 75.2398 | -0.28762 | 75.3357 | 1.0042 | -0.0038386 | 1.0045 | -0.00384
134.44 | -1.0982 | 0.001497 | -0.0084445 | 75.7027 | 74.6045 | -0.8266 | -0.011037 | 75.1536 | -0.5491 | 75.3366 | 1.003 | -0.0073283 | 1.0034 | -0.0073309
134.46 | -1.595 | 0.0011227 | -0.0098042 | 75.8224 | 74.2274 | -0.9463 | -0.012635 | 75.0249 | -0.7975 | 75.2907 | 1.0013 | -0.010643 | 1.0016 | -0.010647
134.48 | -2.0918 | 0.00093561 | -0.011021 | 75.914 | 73.8222 | -1.0379 | -0.013858 | 74.8681 | -1.0459 | 75.2167 | 0.9992 | -0.013959 | 0.99954 | -0.013964
134.5 | -2.484 | 0.00056136 | -0.012237 | 75.4723 | 72.9883 | -0.5962 | -0.0079606 | 74.2303 | -1.242 | 74.6443 | 0.99068 | -0.016576 | 0.99103 | -0.016582
134.52 | -2.7978 | 0 | -0.013382 | 75.681 | 72.8832 | -0.8049 | -0.010747 | 74.2821 | -1.3989 | 74.7484 | 0.99137 | -0.01867 | 0.99172 | -0.018676
134.54 | -3.19 | -0.00037424 | -0.014456 | 75.5011 | 72.3111 | -0.625 | -0.0083452 | 73.9061 | -1.595 | 74.4378 | 0.98636 | -0.021287 | 0.9867 | -0.021294
134.56 | -3.5299 | -0.00037424 | -0.015243 | 75.4734 | 71.9435 | -0.5973 | -0.0079753 | 73.7084 | -1.765 | 74.2968 | 0.98372 | -0.023555 | 0.98406 | -0.023563
134.58 | -3.7391 | -0.00074849 | -0.015959 | 75.4022 | 71.6631 | -0.5261 | -0.0070246 | 73.5327 | -1.8695 | 74.1558 | 0.98137 | -0.024951 | 0.98171 | -0.02496
134.6 | -3.9221 | -0.00093561 | -0.016674 | 75.2972 | 71.3751 | -0.4211 | -0.0056226 | 73.3361 | -1.9611 | 73.9898 | 0.97875 | -0.026173 | 0.97909 | -0.026182
134.62 | -4.0006 | -0.0011227 | -0.016889 | 75.1125 | 71.1119 | -0.2364 | -0.0031565 | 73.1122 | -2.0003 | 73.779 | 0.97576 | -0.026696 | 0.9761 | -0.026705
134.64 | -4.079 | -0.0011227 | -0.017247 | 75.2541 | 71.1751 | -0.378 | -0.0050472 | 73.2146 | -2.0395 | 73.8944 | 0.97713 | -0.027219 | 0.97747 | -0.027229
134.66 | -4.1052 | -0.0013099 | -0.017247 | 75.0656 | 70.9604 | -0.1895 | -0.0025303 | 73.013 | -2.0526 | 73.6972 | 0.97444 | -0.027394 | 0.97478 | -0.027403
134.68 | -4.079 | -0.0013099 | -0.017104 | 75.1358 | 71.0568 | -0.2597 | -0.0034676 | 73.0963 | -2.0395 | 73.7761 | 0.97555 | -0.027219 | 0.97589 | -0.027229
134.7 | -3.9744 | -0.0013099 | -0.016674 | 75.0889 | 71.1145 | -0.2128 | -0.0028414 | 73.1017 | -1.9872 | 73.7641 | 0.97562 | -0.026521 | 0.97596 | -0.026531
134.72 | -3.8437 | -0.0013099 | -0.015172 | 74.8003 | 70.9566 | 0.0758 | 0.0010121 | 72.8785 | -1.9218 | 73.5191 | 0.97264 | -0.025649 | 0.97298 | -0.025658
134.74 | -3.4776 | -0.0013099 | -0.012023 | 74.7758 | 71.2982 | 0.1003 | 0.0013392 | 73.037 | -1.7388 | 73.6166 | 0.97476 | -0.023206 | 0.9751 | -0.023214
134.76 | -3.1377 | -0.0013099 | -0.010091 | 74.9188 | 71.7811 | -0.0427 | -0.00057014 | 73.3499 | -1.5689 | 73.8729 | 0.97893 | -0.020938 | 0.97928 | -0.020945
134.78 | -2.8239 | -0.0013099 | -0.0083014 | 74.8163 | 71.9924 | 0.0598 | 0.00079847 | 73.4043 | -1.412 | 73.875 | 0.97966 | -0.018844 | 0.98 | -0.018851
134.8 | -2.3271 | -0.0011227 | -0.0066554 | 74.424 | 72.0969 | 0.4521 | 0.0060366 | 73.2604 | -1.1636 | 73.6483 | 0.97774 | -0.015529 | 0.97808 | -0.015534
134.82 | -1.9611 | -0.0011227 | -0.0053673 | 74.392 | 72.4309 | 0.4841 | 0.0064638 | 73.4115 | -0.98053 | 73.7383 | 0.97975 | -0.013086 | 0.9801 | -0.013091
134.84 | -1.4643 | -0.00093561 | -0.0040076 | 74.2986 | 72.8343 | 0.5775 | 0.0077109 | 73.5665 | -0.73213 | 73.8105 | 0.98182 | -0.0097711 | 0.98217 | -0.0097745
134.86 | -1.0459 | -0.00074849 | -0.0030057 | 74.1298 | 73.0839 | 0.7463 | 0.0099648 | 73.6068 | -0.52295 | 73.7812 | 0.98236 | -0.0069793 | 0.98271 | -0.0069818
134.88 | -0.52295 | -0.00056136 | -0.0018607 | 74.2463 | 73.7233 | 0.6298 | 0.0084093 | 73.9848 | -0.26148 | 74.072 | 0.98741 | -0.0034897 | 0.98775 | -0.0034909
134.9 | 0 | -0.00037424 | -0.00085877 | 74.11 | 74.11 | 0.7661 | 0.010229 | 74.11 | 0 | 74.11 | 0.98908 | 0 | 0.98942 | 0
134.92 | 0.52295 | -0.00018712 | 0 | 74.0424 | 74.5654 | 0.8337 | 0.011132 | 74.3039 | 0.26148 | 74.2167 | 0.99167 | 0.0034897 | 0.99201 | 0.0034909
134.94 | 1.0459 | 0.00018712 | 0.0010019 | 73.8472 | 74.8931 | 1.0289 | 0.013738 | 74.3702 | 0.52295 | 74.1958 | 0.99255 | 0.0069793 | 0.9929 | 0.0069818
134.96 | 1.5166 | 0.00056136 | 0.001646 | 74.0325 | 75.5491 | 0.8436 | 0.011264 | 74.7908 | 0.75828 | 74.538 | 0.99816 | 0.01012 | 0.99851 | 0.010124
134.98 | 1.9088 | 0.00074849 | 0.0024332 | 74.5314 | 76.4402 | 0.3447 | 0.0046025 | 75.4858 | 0.95438 | 75.1677 | 1.0074 | 0.012737 | 1.0078 | 0.012742
135 | 2.4056 | 0.00093561 | 0.0030057 | 74.0498 | 76.4554 | 0.8263 | 0.011033 | 75.2526 | 1.2028 | 74.8517 | 1.0043 | 0.016052 | 1.0047 | 0.016058
135.02 | 2.7455 | 0.0013099 | 0.0034351 | 74.1058 | 76.8513 | 0.7703 | 0.010285 | 75.4785 | 1.3727 | 75.021 | 1.0073 | 0.018321 | 1.0077 | 0.018327
135.04 | 3.0593 | 0.0016841 | 0.0038644 | 74.2598 | 77.3191 | 0.6163 | 0.008229 | 75.7894 | 1.5296 | 75.2796 | 1.0115 | 0.020415 | 1.0118 | 0.020422
135.06 | 3.3207 | 0.0016841 | 0.0043654 | 74.0831 | 77.4038 | 0.793 | 0.010588 | 75.7435 | 1.6604 | 75.19 | 1.0109 | 0.022159 | 1.0112 | 0.022167
135.08 | 3.6345 | 0.0018712 | 0.0046516 | 73.9834 | 77.6179 | 0.8927 | 0.01192 | 75.8007 | 1.8173 | 75.1949 | 1.0116 | 0.024253 | 1.012 | 0.024262
135.1 | 3.7914 | 0.0020583 | 0.0048663 | 74.2109 | 78.0023 | 0.6652 | 0.0088819 | 76.1066 | 1.8957 | 75.4747 | 1.0157 | 0.0253 | 1.0161 | 0.025309
135.12 | 3.9483 | 0.0022455 | 0.005081 | 74.1912 | 78.1395 | 0.6849 | 0.009145 | 76.1653 | 1.9741 | 75.5073 | 1.0165 | 0.026347 | 1.0169 | 0.026356
135.14 | 4.0006 | 0.0022455 | 0.005081 | 74.1298 | 78.1304 | 0.7463 | 0.0099648 | 76.1301 | 2.0003 | 75.4633 | 1.016 | 0.026696 | 1.0164 | 0.026705
135.16 | 3.9483 | 0.0024326 | 0.005081 | 74.3558 | 78.3041 | 0.5203 | 0.0069472 | 76.3299 | 1.9741 | 75.6719 | 1.0187 | 0.026347 | 1.0191 | 0.026356
135.18 | 3.8437 | 0.0026197 | 0.0047948 | 74.3267 | 78.1704 | 0.5494 | 0.0073357 | 76.2485 | 1.9218 | 75.6079 | 1.0176 | 0.025649 | 1.018 | 0.025658
135.2 | 3.7391 | 0.0026197 | 0.0045085 | 74.4755 | 78.2146 | 0.4006 | 0.0053489 | 76.345 | 1.8695 | 75.7219 | 1.0189 | 0.024951 | 1.0193 | 0.02496
135.22 | 3.5822 | 0.0026197 | 0.0040791 | 74.9341 | 78.5163 | -0.058 | -0.00077443 | 76.7252 | 1.7911 | 76.1282 | 1.024 | 0.023904 | 1.0243 | 0.023913
135.24 | 3.2946 | 0.0028068 | 0.0034351 | 74.8207 | 78.1153 | 0.0554 | 0.00073972 | 76.468 | 1.6473 | 75.9189 | 1.0205 | 0.021985 | 1.0209 | 0.021993
135.26 | 3.0593 | 0.0026197 | 0.0025763 | 74.8907 | 77.95 | -0.0146 | -0.00019494 | 76.4203 | 1.5296 | 75.9105 | 1.0199 | 0.020415 | 1.0203 | 0.020422
135.28 | 2.667 | 0.0026197 | 0.0017891 | 75.1634 | 77.8304 | -0.2873 | -0.0038361 | 76.4969 | 1.3335 | 76.0524 | 1.0209 | 0.017797 | 1.0213 | 0.017804
135.3 | 2.3271 | 0.0024326 | 0.00064407 | 74.7868 | 77.1139 | 0.0893 | 0.0011924 | 75.9504 | 1.1636 | 75.5625 | 1.0136 | 0.015529 | 1.014 | 0.015534
135.32 | 1.8565 | 0.0022455 | -0.00057251 | 75.0116 | 76.8681 | -0.1355 | -0.0018092 | 75.9398 | 0.92824 | 75.6304 | 1.0135 | 0.012388 | 1.0139 | 0.012393
135.34 | 1.412 | 0.0020583 | -0.001646 | 75.3924 | 76.8044 | -0.5163 | -0.0068938 | 76.0984 | 0.70598 | 75.8631 | 1.0156 | 0.0094221 | 1.016 | 0.0094254
135.36 | 0.96746 | 0.0018712 | -0.0029341 | 75.2302 | 76.1977 | -0.3541 | -0.004728 | 75.7139 | 0.48373 | 75.5527 | 1.0105 | 0.0064559 | 1.0108 | 0.0064581
135.38 | 0.39221 | 0.0013099 | -0.0042938 | 75.2984 | 75.6906 | -0.4223 | -0.0056387 | 75.4945 | 0.19611 | 75.4291 | 1.0076 | 0.0026173 | 1.0079 | 0.0026182
135.4 | -0.10459 | 0.0011227 | -0.0057967 | 74.97 | 74.8654 | -0.0939 | -0.0012538 | 74.9177 | -0.052295 | 74.9351 | 0.99986 | -0.00069793 | 1.0002 | -0.00069818
135.42 | -0.5491 | 0.00093561 | -0.0074426 | 75.1486 | 74.5995 | -0.2725 | -0.0036385 | 74.8741 | -0.27455 | 74.9656 | 0.99927 | -0.0036642 | 0.99962 | -0.0036654
135.44 | -1.0982 | 0.00056136 | -0.0092317 | 75.3318 | 74.2336 | -0.4557 | -0.0060846 | 74.7827 | -0.5491 | 74.9657 | 0.99806 | -0.0073283 | 0.9984 | -0.0073309
135.46 | -1.6211 | 0.00037424 | -0.010735 | 75.2553 | 73.6342 | -0.3792 | -0.0050632 | 74.4447 | -0.81057 | 74.7149 | 0.99354 | -0.010818 | 0.99389 | -0.010822
135.48 | -2.0918 | 0 | -0.011736 | 75.3684 | 73.2766 | -0.4923 | -0.0065733 | 74.3225 | -1.0459 | 74.6711 | 0.99191 | -0.013959 | 0.99226 | -0.013964
135.5 | -2.5102 | -0.00037424 | -0.012953 | 75.403 | 72.8928 | -0.5269 | -0.0070353 | 74.1479 | -1.2551 | 74.5663 | 0.98958 | -0.01675 | 0.98993 | -0.016756
135.52 | -2.9024 | -0.00037424 | -0.01417 | 75.0621 | 72.1597 | -0.186 | -0.0024835 | 73.6109 | -1.4512 | 74.0946 | 0.98242 | -0.019368 | 0.98276 | -0.019374
135.54 | -3.2161 | -0.00074849 | -0.014885 | 75.0391 | 71.823 | -0.163 | -0.0021764 | 73.431 | -1.6081 | 73.9671 | 0.98002 | -0.021461 | 0.98036 | -0.021469
135.56 | -3.5038 | -0.00093561 | -0.015816 | 74.8563 | 71.3525 | 0.0198 | 0.00026438 | 73.1044 | -1.7519 | 73.6884 | 0.97566 | -0.023381 | 0.976 | -0.023389
135.58 | -3.7129 | -0.0011227 | -0.016388 | 74.9062 | 71.1933 | -0.0301 | -0.0004019 | 73.0497 | -1.8565 | 73.6686 | 0.97493 | -0.024777 | 0.97527 | -0.024785
135.6 | -3.9221 | -0.0013099 | -0.016889 | 75.1284 | 71.2063 | -0.2523 | -0.0033688 | 73.1673 | -1.9611 | 73.821 | 0.9765 | -0.026173 | 0.97684 | -0.026182
135.62 | -4.0529 | -0.0013099 | -0.017247 | 74.8053 | 70.7524 | 0.0708 | 0.00094534 | 72.7789 | -2.0264 | 73.4543 | 0.97131 | -0.027045 | 0.97165 | -0.027054
135.64 | -4.079 | -0.001497 | -0.017462 | 74.6929 | 70.6139 | 0.1832 | 0.0024461 | 72.6534 | -2.0395 | 73.3332 | 0.96964 | -0.027219 | 0.96998 | -0.027229
135.66 | -4.1313 | -0.001497 | -0.017676 | 74.7916 | 70.6603 | 0.0845 | 0.0011283 | 72.7259 | -2.0657 | 73.4145 | 0.97061 | -0.027568 | 0.97094 | -0.027578
135.68 | -4.079 | -0.0016841 | -0.017605 | 75.0054 | 70.9264 | -0.1293 | -0.0017265 | 72.9659 | -2.0395 | 73.6457 | 0.97381 | -0.027219 | 0.97415 | -0.027229
135.7 | -4.0006 | -0.0016841 | -0.016961 | 74.7609 | 70.7603 | 0.1152 | 0.0015382 | 72.7606 | -2.0003 | 73.4274 | 0.97107 | -0.026696 | 0.97141 | -0.026705
135.72 | -3.8698 | -0.0016841 | -0.015458 | 74.7311 | 70.8613 | 0.145 | 0.0019361 | 72.7962 | -1.9349 | 73.4412 | 0.97154 | -0.025824 | 0.97188 | -0.025833
135.74 | -3.4776 | -0.0016841 | -0.012381 | 74.457 | 70.9794 | 0.4191 | 0.0055959 | 72.7182 | -1.7388 | 73.2978 | 0.9705 | -0.023206 | 0.97084 | -0.023214
135.76 | -3.1377 | -0.001497 | -0.010234 | 74.483 | 71.3453 | 0.3931 | 0.0052488 | 72.9141 | -1.5689 | 73.4371 | 0.97312 | -0.020938 | 0.97346 | -0.020945
135.78 | -2.7978 | -0.001497 | -0.008373 | 74.3857 | 71.5879 | 0.4904 | 0.006548 | 72.9868 | -1.3989 | 73.4531 | 0.97409 | -0.01867 | 0.97443 | -0.018676
135.8 | -2.3533 | -0.001497 | -0.006727 | 74.1621 | 71.8088 | 0.714 | 0.0095335 | 72.9855 | -1.1766 | 73.3777 | 0.97407 | -0.015704 | 0.97441 | -0.015709
135.82 | -1.9611 | -0.0011227 | -0.0055104 | 74.2451 | 72.284 | 0.631 | 0.0084253 | 73.2646 | -0.98053 | 73.5914 | 0.97779 | -0.013086 | 0.97814 | -0.013091
135.84 | -1.5166 | -0.0011227 | -0.0041507 | 74.1119 | 72.5953 | 0.7642 | 0.010204 | 73.3536 | -0.75828 | 73.6064 | 0.97898 | -0.01012 | 0.97932 | -0.010124
135.86 | -1.0198 | -0.00093561 | -0.0030057 | 74.2573 | 73.2375 | 0.6188 | 0.0082624 | 73.7474 | -0.50988 | 73.9174 | 0.98424 | -0.0068049 | 0.98458 | -0.0068072
135.88 | -0.5491 | -0.00074849 | -0.0020754 | 73.9008 | 73.3517 | 0.9753 | 0.013022 | 73.6263 | -0.27455 | 73.7178 | 0.98262 | -0.0036642 | 0.98296 | -0.0036654
135.9 | 0 | -0.00037424 | -0.00085877 | 73.8436 | 73.8436 | 1.0325 | 0.013786 | 73.8436 | 0 | 73.8436 | 0.98552 | 0 | 0.98587 | 0
135.92 | 0.57525 | -0.00018712 | 0.00014313 | 74.0018 | 74.577 | 0.8743 | 0.011674 | 74.2894 | 0.28762 | 74.1935 | 0.99147 | 0.0038386 | 0.99182 | 0.00384
135.94 | 0.99361 | 0.00018712 | 0.00093033 | 73.7311 | 74.7247 | 1.145 | 0.015288 | 74.2279 | 0.4968 | 74.0623 | 0.99065 | 0.0066304 | 0.991 | 0.0066327
135.96 | 1.4643 | 0.00018712 | 0.001646 | 73.9613 | 75.4256 | 0.9148 | 0.012215 | 74.6934 | 0.73213 | 74.4494 | 0.99686 | 0.0097711 | 0.99721 | 0.0097745
135.98 | 1.9349 | 0.00056136 | 0.0023616 | 74.1298 | 76.0647 | 0.7463 | 0.0099648 | 75.0973 | 0.96746 | 74.7748 | 1.0023 | 0.012912 | 1.0026 | 0.012916
136 | 2.3271 | 0.00074849 | 0.0028626 | 73.788 | 76.1151 | 1.0881 | 0.014529 | 74.9516 | 1.1636 | 74.5637 | 1.0003 | 0.015529 | 1.0007 | 0.015534
136.02 | 2.7193 | 0.0011227 | 0.0033635 | 73.7913 | 76.5106 | 1.0848 | 0.014485 | 75.151 | 1.3597 | 74.6977 | 1.003 | 0.018146 | 1.0033 | 0.018153
136.04 | 3.0854 | 0.0013099 | 0.0037213 | 73.7164 | 76.8018 | 1.1597 | 0.015485 | 75.2591 | 1.5427 | 74.7449 | 1.0044 | 0.020589 | 1.0048 | 0.020596
136.06 | 3.3469 | 0.0016841 | 0.0042223 | 74.4318 | 77.7787 | 0.4443 | 0.0059324 | 76.1052 | 1.6734 | 75.5474 | 1.0157 | 0.022334 | 1.0161 | 0.022342
136.08 | 3.6084 | 0.0018712 | 0.0046516 | 74.392 | 78.0004 | 0.4841 | 0.0064638 | 76.1962 | 1.8042 | 75.5948 | 1.0169 | 0.024079 | 1.0173 | 0.024087
136.1 | 3.7914 | 0.0020583 | 0.0047948 | 74.3561 | 78.1475 | 0.52 | 0.0069432 | 76.2518 | 1.8957 | 75.6199 | 1.0177 | 0.0253 | 1.018 | 0.025309
136.12 | 3.9221 | 0.0024326 | 0.0050095 | 74.473 | 78.3951 | 0.4031 | 0.0053823 | 76.4341 | 1.9611 | 75.7804 | 1.0201 | 0.026173 | 1.0205 | 0.026182
136.14 | 3.9483 | 0.0024326 | 0.0051526 | 74.142 | 78.0903 | 0.7341 | 0.0098019 | 76.1161 | 1.9741 | 75.4581 | 1.0159 | 0.026347 | 1.0162 | 0.026356
136.16 | 4.0006 | 0.0026197 | 0.005081 | 74.2561 | 78.2567 | 0.62 | 0.0082784 | 76.2564 | 2.0003 | 75.5896 | 1.0177 | 0.026696 | 1.0181 | 0.026705
136.18 | 3.9221 | 0.0028068 | 0.0048663 | 74.5031 | 78.4252 | 0.373 | 0.0049804 | 76.4642 | 1.9611 | 75.8105 | 1.0205 | 0.026173 | 1.0209 | 0.026182
136.2 | 3.7391 | 0.0028068 | 0.0045085 | 74.6019 | 78.341 | 0.2742 | 0.0036612 | 76.4714 | 1.8695 | 75.8483 | 1.0206 | 0.024951 | 1.0209 | 0.02496
136.22 | 3.5822 | 0.0029939 | 0.0042223 | 74.6296 | 78.2118 | 0.2465 | 0.0032913 | 76.4207 | 1.7911 | 75.8237 | 1.0199 | 0.023904 | 1.0203 | 0.023913
136.24 | 3.373 | 0.0029939 | 0.0034351 | 74.5345 | 77.9075 | 0.3416 | 0.0045611 | 76.221 | 1.6865 | 75.6588 | 1.0173 | 0.022508 | 1.0176 | 0.022516
136.26 | 3.0854 | 0.0029939 | 0.0027194 | 74.7463 | 77.8317 | 0.1298 | 0.0017331 | 76.289 | 1.5427 | 75.7748 | 1.0182 | 0.020589 | 1.0185 | 0.020596
136.28 | 2.667 | 0.0028068 | 0.001646 | 74.8329 | 77.4999 | 0.0432 | 0.00057682 | 76.1664 | 1.3335 | 75.7219 | 1.0165 | 0.017797 | 1.0169 | 0.017804
136.3 | 2.3271 | 0.0026197 | 0.0007872 | 74.9798 | 77.3069 | -0.1037 | -0.0013846 | 76.1434 | 1.1636 | 75.7555 | 1.0162 | 0.015529 | 1.0166 | 0.015534
136.32 | 1.9088 | 0.0024326 | -0.00028626 | 75.1432 | 77.052 | -0.2671 | -0.0035664 | 76.0976 | 0.95438 | 75.7795 | 1.0156 | 0.012737 | 1.016 | 0.012742
136.34 | 1.4904 | 0.0024326 | -0.0014313 | 75.425 | 76.9154 | -0.5489 | -0.0073291 | 76.1702 | 0.7452 | 75.9218 | 1.0166 | 0.0099456 | 1.0169 | 0.009949
136.36 | 0.88902 | 0.0020583 | -0.0026479 | 75.4079 | 76.2969 | -0.5318 | -0.0071007 | 75.8524 | 0.44451 | 75.7042 | 1.0123 | 0.0059324 | 1.0127 | 0.0059345
136.38 | 0.47066 | 0.0018712 | -0.0040076 | 75.3636 | 75.8343 | -0.4875 | -0.0065092 | 75.5989 | 0.23533 | 75.5205 | 1.0089 | 0.0031407 | 1.0093 | 0.0031418
136.4 | 0 | 0.001497 | -0.0055104 | 75.3034 | 75.3034 | -0.4273 | -0.0057054 | 75.3034 | 0 | 75.3034 | 1.005 | 0 | 1.0054 | 0
136.42 | -0.5491 | 0.0013099 | -0.0072995 | 75.0699 | 74.5208 | -0.1938 | -0.0025877 | 74.7954 | -0.27455 | 74.8869 | 0.99822 | -0.0036642 | 0.99857 | -0.0036654
136.44 | -1.0198 | 0.00093561 | -0.0089455 | 75.6165 | 74.5967 | -0.7404 | -0.009886 | 75.1066 | -0.50988 | 75.2766 | 1.0024 | -0.0068049 | 1.0027 | -0.0068072
136.46 | -1.5689 | 0.00056136 | -0.010377 | 75.4318 | 73.8629 | -0.5557 | -0.0074199 | 74.6474 | -0.78443 | 74.9088 | 0.99625 | -0.010469 | 0.9966 | -0.010473
136.48 | -2.0134 | 0.00037424 | -0.011593 | 75.1793 | 73.1659 | -0.3032 | -0.0040484 | 74.1726 | -1.0067 | 74.5082 | 0.98991 | -0.013435 | 0.99026 | -0.01344
136.5 | -2.5102 | 0.00018712 | -0.01281 | 75.5393 | 73.0291 | -0.6632 | -0.0088552 | 74.2842 | -1.2551 | 74.7026 | 0.9914 | -0.01675 | 0.99175 | -0.016756
136.52 | -2.7978 | -0.00037424 | -0.013669 | 75.5527 | 72.7549 | -0.6766 | -0.0090342 | 74.1538 | -1.3989 | 74.6201 | 0.98966 | -0.01867 | 0.99001 | -0.018676
136.54 | -3.1377 | -0.00056136 | -0.014742 | 75.4373 | 72.2996 | -0.5612 | -0.0074933 | 73.8684 | -1.5689 | 74.3914 | 0.98585 | -0.020938 | 0.9862 | -0.020945
136.56 | -3.5299 | -0.00074849 | -0.015816 | 75.3169 | 71.787 | -0.4408 | -0.0058857 | 73.5519 | -1.765 | 74.1403 | 0.98163 | -0.023555 | 0.98197 | -0.023563
136.58 | -3.7129 | -0.00093561 | -0.016388 | 75.1277 | 71.4148 | -0.2516 | -0.0033594 | 73.2712 | -1.8565 | 73.8901 | 0.97788 | -0.024777 | 0.97822 | -0.024785
136.6 | -3.896 | -0.0011227 | -0.016817 | 75.0853 | 71.1893 | -0.2092 | -0.0027933 | 73.1373 | -1.948 | 73.7866 | 0.9761 | -0.025998 | 0.97644 | -0.026007
136.62 | -4.079 | -0.0011227 | -0.017318 | 75.2903 | 71.2113 | -0.4142 | -0.0055305 | 73.2508 | -2.0395 | 73.9306 | 0.97761 | -0.027219 | 0.97795 | -0.027229
136.64 | -4.0529 | -0.0013099 | -0.017247 | 75.1676 | 71.1147 | -0.2915 | -0.0038922 | 73.1412 | -2.0264 | 73.8166 | 0.97615 | -0.027045 | 0.97649 | -0.027054
136.66 | -4.0267 | -0.001497 | -0.01739 | 74.7967 | 70.77 | 0.0794 | 0.0010602 | 72.7833 | -2.0134 | 73.4545 | 0.97137 | -0.02687 | 0.97171 | -0.02688
136.68 | -3.9483 | -0.001497 | -0.01739 | 74.6389 | 70.6906 | 0.2372 | 0.0031672 | 72.6648 | -1.9741 | 73.3228 | 0.96979 | -0.026347 | 0.97013 | -0.026356
136.7 | -3.9483 | -0.0016841 | -0.017247 | 74.847 | 70.8987 | 0.0291 | 0.00038855 | 72.8729 | -1.9741 | 73.5309 | 0.97257 | -0.026347 | 0.97291 | -0.026356
136.72 | -3.8437 | -0.001497 | -0.016674 | 74.6113 | 70.7676 | 0.2648 | 0.0035357 | 72.6895 | -1.9218 | 73.3301 | 0.97012 | -0.025649 | 0.97046 | -0.025658
136.74 | -3.6607 | -0.001497 | -0.01417 | 74.5306 | 70.8699 | 0.3455 | 0.0046132 | 72.7003 | -1.8303 | 73.3104 | 0.97026 | -0.024428 | 0.9706 | -0.024436
136.76 | -3.0331 | -0.001497 | -0.0099474 | 74.5401 | 71.507 | 0.336 | 0.0044864 | 73.0235 | -1.5166 | 73.5291 | 0.97458 | -0.02024 | 0.97492 | -0.020247
136.78 | -2.7716 | -0.0013099 | -0.0086592 | 74.5401 | 71.7685 | 0.336 | 0.0044864 | 73.1543 | -1.3858 | 73.6162 | 0.97632 | -0.018495 | 0.97666 | -0.018502
136.8 | -2.3533 | -0.0013099 | -0.0066554 | 74.3189 | 71.9656 | 0.5572 | 0.0074399 | 73.1423 | -1.1766 | 73.5345 | 0.97616 | -0.015704 | 0.9765 | -0.015709
136.82 | -1.9611 | -0.0011227 | -0.0053673 | 74.1738 | 72.2127 | 0.7023 | 0.0093773 | 73.1933 | -0.98053 | 73.5201 | 0.97684 | -0.013086 | 0.97718 | -0.013091
136.84 | -1.4643 | -0.00093561 | -0.0040076 | 74.198 | 72.7337 | 0.6781 | 0.0090542 | 73.4659 | -0.73213 | 73.7099 | 0.98048 | -0.0097711 | 0.98082 | -0.0097745
136.86 | -1.0198 | -0.00074849 | -0.002791 | 74.3043 | 73.2845 | 0.5718 | 0.0076348 | 73.7944 | -0.50988 | 73.9644 | 0.98487 | -0.0068049 | 0.98521 | -0.0068072
136.88 | -0.52295 | -0.00037424 | -0.0017891 | 74.0358 | 73.5128 | 0.8403 | 0.01122 | 73.7743 | -0.26148 | 73.8615 | 0.9846 | -0.0034897 | 0.98494 | -0.0034909
136.9 | 0 | -0.00018712 | -0.00057251 | 74.2376 | 74.2376 | 0.6385 | 0.0085254 | 74.2376 | 0 | 74.2376 | 0.99078 | 0 | 0.99113 | 0
136.92 | 0.52295 | 0 | 0.00028626 | 74.1714 | 74.6944 | 0.7047 | 0.0094094 | 74.4329 | 0.26148 | 74.3457 | 0.99339 | 0.0034897 | 0.99373 | 0.0034909
136.94 | 1.0198 | 0.00018712 | 0.0010735 | 74.0927 | 75.1125 | 0.7834 | 0.01046 | 74.6026 | 0.50988 | 74.4326 | 0.99565 | 0.0068049 | 0.996 | 0.0068072
136.96 | 1.4904 | 0.00056136 | 0.0017891 | 74.0008 | 75.4912 | 0.8753 | 0.011687 | 74.746 | 0.7452 | 74.4976 | 0.99757 | 0.0099456 | 0.99791 | 0.009949
136.98 | 1.9611 | 0.00074849 | 0.0024332 | 74.2549 | 76.216 | 0.6212 | 0.0082944 | 75.2354 | 0.98053 | 74.9086 | 1.0041 | 0.013086 | 1.0044 | 0.013091
137 | 2.301 | 0.0011227 | 0.0030057 | 73.9122 | 76.2132 | 0.9639 | 0.01287 | 75.0627 | 1.1505 | 74.6792 | 1.0018 | 0.015355 | 1.0021 | 0.01536
137.02 | 2.7455 | 0.0013099 | 0.0034351 | 74.0235 | 76.769 | 0.8526 | 0.011384 | 75.3962 | 1.3727 | 74.9387 | 1.0062 | 0.018321 | 1.0066 | 0.018327
137.04 | 3.1638 | 0.0013099 | 0.0037929 | 73.9122 | 77.076 | 0.9639 | 0.01287 | 75.4941 | 1.5819 | 74.9668 | 1.0076 | 0.021112 | 1.0079 | 0.02112
137.06 | 3.4253 | 0.0016841 | 0.0042223 | 74.1593 | 77.5846 | 0.7168 | 0.0095709 | 75.872 | 1.7127 | 75.3011 | 1.0126 | 0.022857 | 1.0129 | 0.022865
137.08 | 3.6084 | 0.0018712 | 0.0045085 | 74.0714 | 77.6798 | 0.8047 | 0.010745 | 75.8756 | 1.8042 | 75.2742 | 1.0126 | 0.024079 | 1.013 | 0.024087
137.1 | 3.8698 | 0.0020583 | 0.0048663 | 73.8325 | 77.7023 | 1.0436 | 0.013934 | 75.7674 | 1.9349 | 75.1224 | 1.0112 | 0.025824 | 1.0116 | 0.025833
137.12 | 3.896 | 0.0022455 | 0.0049379 | 74.2136 | 78.1096 | 0.6625 | 0.0088459 | 76.1616 | 1.948 | 75.5123 | 1.0165 | 0.025998 | 1.0168 | 0.026007
137.14 | 3.9744 | 0.0024326 | 0.005081 | 74.0118 | 77.9862 | 0.8643 | 0.01154 | 75.999 | 1.9872 | 75.3366 | 1.0143 | 0.026521 | 1.0146 | 0.026531
137.16 | 4.0006 | 0.0026197 | 0.005081 | 74.1758 | 78.1764 | 0.7003 | 0.0093506 | 76.1761 | 2.0003 | 75.5093 | 1.0167 | 0.026696 | 1.017 | 0.026705
137.18 | 3.8437 | 0.0026197 | 0.0047948 | 74.4692 | 78.3129 | 0.4069 | 0.005433 | 76.391 | 1.9218 | 75.7504 | 1.0195 | 0.025649 | 1.0199 | 0.025658
137.2 | 3.7652 | 0.0026197 | 0.0046516 | 74.3648 | 78.13 | 0.5113 | 0.006827 | 76.2474 | 1.8826 | 75.6199 | 1.0176 | 0.025126 | 1.018 | 0.025134
137.22 | 3.6084 | 0.0028068 | 0.0041507 | 74.3723 | 77.9807 | 0.5038 | 0.0067269 | 76.1765 | 1.8042 | 75.5751 | 1.0167 | 0.024079 | 1.017 | 0.024087
137.24 | 3.3469 | 0.0028068 | 0.0034351 | 74.6129 | 77.9598 | 0.2632 | 0.0035143 | 76.2863 | 1.6734 | 75.7285 | 1.0181 | 0.022334 | 1.0185 | 0.022342
137.26 | 3.0331 | 0.0028068 | 0.0025763 | 74.7531 | 77.7862 | 0.123 | 0.0016423 | 76.2697 | 1.5166 | 75.7641 | 1.0179 | 0.02024 | 1.0183 | 0.020247
137.28 | 2.667 | 0.0028068 | 0.001646 | 74.9625 | 77.6295 | -0.0864 | -0.0011536 | 76.296 | 1.3335 | 75.8515 | 1.0183 | 0.017797 | 1.0186 | 0.017804
137.3 | 2.2487 | 0.0026197 | 0.0007872 | 75.2322 | 77.4809 | -0.3561 | -0.0047548 | 76.3565 | 1.1243 | 75.9818 | 1.0191 | 0.015006 | 1.0194 | 0.015011
137.32 | 1.8303 | 0.0024326 | -0.00042938 | 75.3487 | 77.179 | -0.4726 | -0.0063103 | 76.2639 | 0.91516 | 75.9588 | 1.0178 | 0.012214 | 1.0182 | 0.012218
137.34 | 1.3858 | 0.0024326 | -0.0015028 | 75.2715 | 76.6573 | -0.3954 | -0.0052795 | 75.9644 | 0.69291 | 75.7334 | 1.0138 | 0.0092476 | 1.0142 | 0.0092508
137.36 | 0.91516 | 0.0020583 | -0.0026479 | 75.3487 | 76.2639 | -0.4726 | -0.0063103 | 75.8063 | 0.45758 | 75.6538 | 1.0117 | 0.0061069 | 1.0121 | 0.0061091
137.38 | 0.47066 | 0.0018712 | -0.0038644 | 75.4687 | 75.9394 | -0.5926 | -0.0079126 | 75.704 | 0.23533 | 75.6256 | 1.0104 | 0.0031407 | 1.0107 | 0.0031418
137.4 | 0 | 0.001497 | -0.0053673 | 75.5447 | 75.5447 | -0.6686 | -0.0089273 | 75.5447 | 0 | 75.5447 | 1.0082 | 0 | 1.0086 | 0
137.42 | -0.52295 | 0.0013099 | -0.0071564 | 75.4968 | 74.9738 | -0.6207 | -0.0082878 | 75.2353 | -0.26148 | 75.3225 | 1.0041 | -0.0034897 | 1.0044 | -0.0034909
137.44 | -1.072 | 0.00093561 | -0.0089455 | 75.6725 | 74.6005 | -0.7964 | -0.010634 | 75.1365 | -0.53602 | 75.3152 | 1.0028 | -0.0071538 | 1.0031 | -0.0071563
137.46 | -1.5427 | 0.00056136 | -0.010448 | 75.457 | 73.9143 | -0.5809 | -0.0077563 | 74.6856 | -0.77135 | 74.9428 | 0.99676 | -0.010295 | 0.99711 | -0.010298
137.48 | -2.0134 | 0.00037424 | -0.011593 | 75.4286 | 73.4152 | -0.5525 | -0.0073771 | 74.4219 | -1.0067 | 74.7575 | 0.99324 | -0.013435 | 0.99359 | -0.01344
137.5 | -2.4579 | 0 | -0.01281 | 75.2628 | 72.8049 | -0.3867 | -0.0051633 | 74.0339 | -1.2289 | 74.4435 | 0.98806 | -0.016401 | 0.98841 | -0.016407
137.52 | -2.8762 | -0.00037424 | -0.014027 | 74.9828 | 72.1066 | -0.1067 | -0.0014247 | 73.5447 | -1.4381 | 74.0241 | 0.98153 | -0.019193 | 0.98188 | -0.0192
137.54 | -3.1638 | -0.00074849 | -0.014885 | 75.1475 | 71.9837 | -0.2714 | -0.0036238 | 73.5656 | -1.5819 | 74.0929 | 0.98181 | -0.021112 | 0.98215 | -0.02112
137.56 | -3.4253 | -0.00093561 | -0.015959 | 75.1112 | 71.6859 | -0.2351 | -0.0031391 | 73.3985 | -1.7127 | 73.9694 | 0.97958 | -0.022857 | 0.97992 | -0.022865
137.58 | -3.7652 | -0.0011227 | -0.016388 | 75.3791 | 71.6139 | -0.503 | -0.0067162 | 73.4965 | -1.8826 | 74.124 | 0.98089 | -0.025126 | 0.98123 | -0.025134
137.6 | -3.9221 | -0.0013099 | -0.017032 | 75.1708 | 71.2487 | -0.2947 | -0.0039349 | 73.2097 | -1.9611 | 73.8634 | 0.97706 | -0.026173 | 0.9774 | -0.026182
137.62 | -4.0267 | -0.001497 | -0.017605 | 74.8605 | 70.8338 | 0.0156 | 0.0002083 | 72.8471 | -2.0134 | 73.5183 | 0.97222 | -0.02687 | 0.97256 | -0.02688
137.64 | -4.0529 | -0.0016841 | -0.018106 | 75.1502 | 71.0973 | -0.2741 | -0.0036599 | 73.1238 | -2.0264 | 73.7992 | 0.97592 | -0.027045 | 0.97626 | -0.027054
137.66 | -4.0267 | -0.0018712 | -0.018177 | 74.9354 | 70.9087 | -0.0593 | -0.00079179 | 72.922 | -2.0134 | 73.5932 | 0.97322 | -0.02687 | 0.97356 | -0.02688
137.68 | -4.0267 | -0.0018712 | -0.018177 | 74.7617 | 70.735 | 0.1144 | 0.0015275 | 72.7483 | -2.0134 | 73.4195 | 0.9709 | -0.02687 | 0.97124 | -0.02688
137.7 | -3.9483 | -0.0018712 | -0.017605 | 74.6468 | 70.6985 | 0.2293 | 0.0030617 | 72.6727 | -1.9741 | 73.3307 | 0.96989 | -0.026347 | 0.97023 | -0.026356
137.72 | -3.8437 | -0.0018712 | -0.016102 | 74.8955 | 71.0518 | -0.0194 | -0.00025903 | 72.9737 | -1.9218 | 73.6143 | 0.97391 | -0.025649 | 0.97425 | -0.025658
137.74 | -3.5038 | -0.0018712 | -0.012524 | 74.3827 | 70.8789 | 0.4934 | 0.006588 | 72.6308 | -1.7519 | 73.2148 | 0.96934 | -0.023381 | 0.96967 | -0.023389
137.76 | -3.1116 | -0.0018712 | -0.010305 | 74.4995 | 71.3879 | 0.3766 | 0.0050285 | 72.9437 | -1.5558 | 73.4623 | 0.97351 | -0.020764 | 0.97385 | -0.020771
137.78 | -2.7716 | -0.0016841 | -0.0087308 | 74.3348 | 71.5632 | 0.5413 | 0.0072276 | 72.949 | -1.3858 | 73.4109 | 0.97358 | -0.018495 | 0.97392 | -0.018502
137.8 | -2.3794 | -0.001497 | -0.0068701 | 74.4479 | 72.0685 | 0.4282 | 0.0057174 | 73.2582 | -1.1897 | 73.6548 | 0.97771 | -0.015878 | 0.97805 | -0.015884
137.82 | -1.9349 | -0.0013099 | -0.0053673 | 74.2274 | 72.2925 | 0.6487 | 0.0086616 | 73.2599 | -0.96746 | 73.5824 | 0.97773 | -0.012912 | 0.97807 | -0.012916
137.84 | -1.4904 | -0.0011227 | -0.0041507 | 74.2684 | 72.778 | 0.6077 | 0.0081142 | 73.5232 | -0.7452 | 73.7716 | 0.98125 | -0.0099456 | 0.98159 | -0.009949
137.86 | -1.0459 | -0.00093561 | -0.0029341 | 73.9933 | 72.9474 | 0.8828 | 0.011787 | 73.4703 | -0.52295 | 73.6447 | 0.98054 | -0.0069793 | 0.98088 | -0.0069818
137.88 | -0.47066 | -0.00074849 | -0.0020754 | 74.0118 | 73.5411 | 0.8643 | 0.01154 | 73.7765 | -0.23533 | 73.8549 | 0.98463 | -0.0031407 | 0.98497 | -0.0031418
137.9 | -0.026148 | -0.00056136 | -0.0010019 | 74.0653 | 74.0392 | 0.8108 | 0.010826 | 74.0522 | -0.013074 | 74.0566 | 0.98831 | -0.00017448 | 0.98865 | -0.00017454
137.92 | 0.47066 | -0.00037424 | 7.1564e-05 | 73.9486 | 74.4193 | 0.9275 | 0.012384 | 74.1839 | 0.23533 | 74.1055 | 0.99006 | 0.0031407 | 0.99041 | 0.0031418
137.94 | 0.99361 | 0 | 0.00093033 | 73.9613 | 74.9549 | 0.9148 | 0.012215 | 74.4581 | 0.4968 | 74.2925 | 0.99372 | 0.0066304 | 0.99407 | 0.0066327
137.96 | 1.4904 | 0.00018712 | 0.001646 | 74.2635 | 75.7539 | 0.6126 | 0.0081796 | 75.0087 | 0.7452 | 74.7603 | 1.0011 | 0.0099456 | 1.0014 | 0.009949
137.98 | 1.9349 | 0.00056136 | 0.00229 | 73.905 | 75.8399 | 0.9711 | 0.012966 | 74.8725 | 0.96746 | 74.55 | 0.99925 | 0.012912 | 0.9996 | 0.012916
138 | 2.3533 | 0.00074849 | 0.0028626 | 73.9609 | 76.3142 | 0.9152 | 0.01222 | 75.1375 | 1.1766 | 74.7453 | 1.0028 | 0.015704 | 1.0031 | 0.015709
138.02 | 2.7455 | 0.0011227 | 0.0032204 | 73.8987 | 76.6442 | 0.9774 | 0.013051 | 75.2714 | 1.3727 | 74.8139 | 1.0046 | 0.018321 | 1.0049 | 0.018327
138.04 | 3.0854 | 0.0013099 | 0.0037213 | 74.1519 | 77.2373 | 0.7242 | 0.0096697 | 75.6946 | 1.5427 | 75.1804 | 1.0102 | 0.020589 | 1.0106 | 0.020596
138.06 | 3.4515 | 0.0016841 | 0.0042223 | 73.9766 | 77.4281 | 0.8995 | 0.01201 | 75.7023 | 1.7257 | 75.1271 | 1.0103 | 0.023032 | 1.0107 | 0.02304
138.08 | 3.6345 | 0.0016841 | 0.0045085 | 73.8353 | 77.4698 | 1.0408 | 0.013897 | 75.6526 | 1.8173 | 75.0468 | 1.0097 | 0.024253 | 1.01 | 0.024262
138.1 | 3.8175 | 0.0020583 | 0.0047948 | 74.2791 | 78.0966 | 0.597 | 0.0079713 | 76.1879 | 1.9088 | 75.5516 | 1.0168 | 0.025475 | 1.0172 | 0.025483
138.12 | 3.9483 | 0.0022455 | 0.0049379 | 74.3189 | 78.2672 | 0.5572 | 0.0074399 | 76.293 | 1.9741 | 75.635 | 1.0182 | 0.026347 | 1.0186 | 0.026356
138.14 | 4.0006 | 0.0022455 | 0.0049379 | 74.1537 | 78.1543 | 0.7224 | 0.0096457 | 76.154 | 2.0003 | 75.4872 | 1.0164 | 0.026696 | 1.0167 | 0.026705
138.16 | 3.9744 | 0.0024326 | 0.0049379 | 74.3282 | 78.3026 | 0.5479 | 0.0073157 | 76.3154 | 1.9872 | 75.653 | 1.0185 | 0.026521 | 1.0189 | 0.026531
138.18 | 3.8437 | 0.0024326 | 0.0047948 | 74.6356 | 78.4793 | 0.2405 | 0.0032112 | 76.5574 | 1.9218 | 75.9168 | 1.0217 | 0.025649 | 1.0221 | 0.025658
138.2 | 3.7391 | 0.0028068 | 0.0046516 | 74.5614 | 78.3005 | 0.3147 | 0.004202 | 76.4309 | 1.8695 | 75.8078 | 1.0201 | 0.024951 | 1.0204 | 0.02496
138.22 | 3.6084 | 0.0028068 | 0.0042223 | 74.6129 | 78.2213 | 0.2632 | 0.0035143 | 76.4171 | 1.8042 | 75.8157 | 1.0199 | 0.024079 | 1.0202 | 0.024087
138.24 | 3.373 | 0.0028068 | 0.0034351 | 74.5848 | 77.9578 | 0.2913 | 0.0038895 | 76.2713 | 1.6865 | 75.7091 | 1.0179 | 0.022508 | 1.0183 | 0.022516
138.26 | 3.0331 | 0.0026197 | 0.0025763 | 74.7751 | 77.8082 | 0.101 | 0.0013486 | 76.2917 | 1.5166 | 75.7861 | 1.0182 | 0.02024 | 1.0185 | 0.020247
138.28 | 2.6409 | 0.0026197 | 0.001646 | 75.1621 | 77.803 | -0.286 | -0.0038188 | 76.4825 | 1.3204 | 76.0424 | 1.0207 | 0.017623 | 1.0211 | 0.017629
138.3 | 2.301 | 0.0026197 | 0.00064407 | 75.1061 | 77.4071 | -0.23 | -0.003071 | 76.2566 | 1.1505 | 75.8731 | 1.0177 | 0.015355 | 1.0181 | 0.01536
138.32 | 1.8565 | 0.0020583 | -0.00042938 | 74.9798 | 76.8363 | -0.1037 | -0.0013846 | 75.908 | 0.92824 | 75.5986 | 1.0131 | 0.012388 | 1.0134 | 0.012393
138.34 | 1.412 | 0.0020583 | -0.001646 | 75.0577 | 76.4697 | -0.1816 | -0.0024248 | 75.7637 | 0.70598 | 75.5284 | 1.0111 | 0.0094221 | 1.0115 | 0.0094254
138.36 | 0.91516 | 0.0018712 | -0.002791 | 75.1116 | 76.0268 | -0.2355 | -0.0031445 | 75.5692 | 0.45758 | 75.4167 | 1.0086 | 0.0061069 | 1.0089 | 0.0061091
138.38 | 0.39221 | 0.001497 | -0.0041507 | 75.2676 | 75.6598 | -0.3915 | -0.0052274 | 75.4637 | 0.19611 | 75.3983 | 1.0071 | 0.0026173 | 1.0075 | 0.0026182
138.4 | -0.052295 | 0.0011227 | -0.0056535 | 75.3525 | 75.3002 | -0.4764 | -0.006361 | 75.3264 | -0.026148 | 75.3351 | 1.0053 | -0.00034897 | 1.0057 | -0.00034909
138.42 | -0.5491 | 0.00093561 | -0.0074426 | 75.4141 | 74.865 | -0.538 | -0.0071835 | 75.1396 | -0.27455 | 75.2311 | 1.0028 | -0.0036642 | 1.0032 | -0.0036654
138.44 | -1.0198 | 0.00074849 | -0.0090886 | 75.3735 | 74.3537 | -0.4974 | -0.0066414 | 74.8636 | -0.50988 | 75.0336 | 0.99914 | -0.0068049 | 0.99948 | -0.0068072
138.46 | -1.5427 | 0.00037424 | -0.010448 | 75.2642 | 73.7215 | -0.3881 | -0.005182 | 74.4928 | -0.77135 | 74.75 | 0.99419 | -0.010295 | 0.99453 | -0.010298
138.48 | -1.9872 | 0.00018712 | -0.011593 | 75.3157 | 73.3285 | -0.4396 | -0.0058697 | 74.3221 | -0.99361 | 74.6533 | 0.99191 | -0.013261 | 0.99225 | -0.013265
138.5 | -2.4579 | 0 | -0.01281 | 75.5731 | 73.1152 | -0.697 | -0.0093065 | 74.3442 | -1.2289 | 74.7538 | 0.9922 | -0.016401 | 0.99255 | -0.016407
138.52 | -2.8239 | -0.00037424 | -0.014027 | 75.2726 | 72.4487 | -0.3965 | -0.0052942 | 73.8606 | -1.412 | 74.3313 | 0.98575 | -0.018844 | 0.98609 | -0.018851
138.54 | -3.1638 | -0.00056136 | -0.014885 | 75.2161 | 72.0523 | -0.34 | -0.0045398 | 73.6342 | -1.5819 | 74.1615 | 0.98273 | -0.021112 | 0.98307 | -0.02112
138.56 | -3.4515 | -0.00074849 | -0.015959 | 75.1811 | 71.7296 | -0.305 | -0.0040724 | 73.4554 | -1.7257 | 74.0306 | 0.98034 | -0.023032 | 0.98068 | -0.02304
138.58 | -3.7129 | -0.0011227 | -0.016603 | 75.1566 | 71.4437 | -0.2805 | -0.0037453 | 73.3001 | -1.8565 | 73.919 | 0.97827 | -0.024777 | 0.97861 | -0.024785
138.6 | -3.9483 | -0.0013099 | -0.017175 | 75.0853 | 71.137 | -0.2092 | -0.0027933 | 73.1112 | -1.9741 | 73.7692 | 0.97575 | -0.026347 | 0.97609 | -0.026356
138.62 | -4.0267 | -0.001497 | -0.017605 | 74.9691 | 70.9424 | -0.093 | -0.0012418 | 72.9557 | -2.0134 | 73.6269 | 0.97367 | -0.02687 | 0.97401 | -0.02688
138.64 | -4.0529 | -0.001497 | -0.017891 | 75.0338 | 70.9809 | -0.1577 | -0.0021057 | 73.0074 | -2.0264 | 73.6828 | 0.97436 | -0.027045 | 0.9747 | -0.027054
138.66 | -4.0529 | -0.0016841 | -0.017891 | 74.8003 | 70.7474 | 0.0758 | 0.0010121 | 72.7739 | -2.0264 | 73.4493 | 0.97125 | -0.027045 | 0.97158 | -0.027054
138.68 | -4.079 | -0.0016841 | -0.017748 | 74.7999 | 70.7209 | 0.0762 | 0.0010174 | 72.7604 | -2.0395 | 73.4402 | 0.97107 | -0.027219 | 0.9714 | -0.027229
138.7 | -4.0267 | -0.0016841 | -0.017104 | 74.755 | 70.7283 | 0.1211 | 0.001617 | 72.7416 | -2.0134 | 73.4128 | 0.97082 | -0.02687 | 0.97115 | -0.02688
138.72 | -3.7914 | -0.0016841 | -0.015315 | 74.5449 | 70.7535 | 0.3312 | 0.0044223 | 72.6492 | -1.8957 | 73.2811 | 0.96958 | -0.0253 | 0.96992 | -0.025309
138.74 | -3.3992 | -0.0016841 | -0.012094 | 74.4153 | 71.0161 | 0.4608 | 0.0061527 | 72.7157 | -1.6996 | 73.2822 | 0.97047 | -0.022683 | 0.97081 | -0.022691
138.76 | -3.1116 | -0.0016841 | -0.010591 | 74.2537 | 71.1421 | 0.6224 | 0.0083105 | 72.6979 | -1.5558 | 73.2165 | 0.97023 | -0.020764 | 0.97057 | -0.020771
138.78 | -2.7978 | -0.0016841 | -0.0086592 | 74.2187 | 71.4209 | 0.6574 | 0.0087778 | 72.8198 | -1.3989 | 73.2861 | 0.97186 | -0.01867 | 0.9722 | -0.018676
138.8 | -2.4056 | -0.0016841 | -0.0068701 | 74.0708 | 71.6652 | 0.8053 | 0.010753 | 72.868 | -1.2028 | 73.2689 | 0.9725 | -0.016052 | 0.97284 | -0.016058
138.82 | -1.9611 | -0.001497 | -0.0056535 | 74.0696 | 72.1085 | 0.8065 | 0.010769 | 73.0891 | -0.98053 | 73.4159 | 0.97545 | -0.013086 | 0.97579 | -0.013091
138.84 | -1.4904 | -0.0013099 | -0.0042938 | 73.9148 | 72.4244 | 0.9613 | 0.012836 | 73.1696 | -0.7452 | 73.418 | 0.97653 | -0.0099456 | 0.97687 | -0.009949
138.86 | -0.99361 | -0.0011227 | -0.0030772 | 73.9971 | 73.0035 | 0.879 | 0.011737 | 73.5003 | -0.4968 | 73.6659 | 0.98094 | -0.0066304 | 0.98128 | -0.0066327
138.88 | -0.5491 | -0.00074849 | -0.0020038 | 73.8522 | 73.3031 | 1.0239 | 0.013671 | 73.5777 | -0.27455 | 73.6692 | 0.98197 | -0.0036642 | 0.98232 | -0.0036654
138.9 | -0.026148 | -0.00037424 | -0.00085877 | 74.137 | 74.1109 | 0.7391 | 0.0098687 | 74.1239 | -0.013074 | 74.1283 | 0.98926 | -0.00017448 | 0.98961 | -0.00017454
138.92 | 0.41836 | -0.00018712 | 0.00014313 | 74.333 | 74.7514 | 0.5431 | 0.0072516 | 74.5422 | 0.20918 | 74.4725 | 0.99485 | 0.0027917 | 0.99519 | 0.0027927
138.94 | 1.0459 | 0 | 0.0010735 | 73.9515 | 74.9974 | 0.9246 | 0.012346 | 74.4745 | 0.52295 | 74.3001 | 0.99394 | 0.0069793 | 0.99429 | 0.0069818
138.96 | 1.4381 | 0.00037424 | 0.0017891 | 74.1187 | 75.5568 | 0.7574 | 0.010113 | 74.8378 | 0.71906 | 74.5981 | 0.99879 | 0.0095966 | 0.99914 | 0.0095999
138.98 | 1.9088 | 0.00074849 | 0.00229 | 73.9872 | 75.896 | 0.8889 | 0.011869 | 74.9416 | 0.95438 | 74.6235 | 1.0002 | 0.012737 | 1.0005 | 0.012742
139 | 2.3533 | 0.00093561 | 0.0028626 | 74.0325 | 76.3858 | 0.8436 | 0.011264 | 75.2091 | 1.1766 | 74.8169 | 1.0037 | 0.015704 | 1.0041 | 0.015709
139.02 | 2.6932 | 0.0013099 | 0.0034351 | 74.1555 | 76.8487 | 0.7206 | 0.0096217 | 75.5021 | 1.3466 | 75.0532 | 1.0077 | 0.017972 | 1.008 | 0.017978
139.04 | 3.007 | 0.0016841 | 0.0038644 | 74.0905 | 77.0975 | 0.7856 | 0.01049 | 75.594 | 1.5035 | 75.0928 | 1.0089 | 0.020066 | 1.0092 | 0.020073
139.06 | 3.373 | 0.0018712 | 0.0043654 | 73.809 | 77.182 | 1.0671 | 0.014248 | 75.4955 | 1.6865 | 74.9333 | 1.0076 | 0.022508 | 1.0079 | 0.022516
139.08 | 3.6084 | 0.0020583 | 0.0046516 | 74.1346 | 77.743 | 0.7415 | 0.0099007 | 75.9388 | 1.8042 | 75.3374 | 1.0135 | 0.024079 | 1.0138 | 0.024087
139.1 | 3.7652 | 0.0022455 | 0.0049379 | 74.0708 | 77.836 | 0.8053 | 0.010753 | 75.9534 | 1.8826 | 75.3259 | 1.0137 | 0.025126 | 1.014 | 0.025134
139.12 | 3.9744 | 0.0022455 | 0.0049379 | 74.1301 | 78.1045 | 0.746 | 0.0099608 | 76.1173 | 1.9872 | 75.4549 | 1.0159 | 0.026521 | 1.0162 | 0.026531
139.14 | 3.9221 | 0.0024326 | 0.0049379 | 74.1728 | 78.0949 | 0.7033 | 0.0093907 | 76.1339 | 1.9611 | 75.4802 | 1.0161 | 0.026173 | 1.0164 | 0.026182
139.16 | 3.9221 | 0.0026197 | 0.0049379 | 74.36 | 78.2821 | 0.5161 | 0.0068911 | 76.3211 | 1.9611 | 75.6674 | 1.0186 | 0.026173 | 1.0189 | 0.026182
139.18 | 3.8175 | 0.0026197 | 0.0047948 | 74.3962 | 78.2137 | 0.4799 | 0.0064078 | 76.305 | 1.9088 | 75.6687 | 1.0184 | 0.025475 | 1.0187 | 0.025483
139.2 | 3.7129 | 0.0026197 | 0.0046516 | 74.5546 | 78.2675 | 0.3215 | 0.0042928 | 76.4111 | 1.8565 | 75.7922 | 1.0198 | 0.024777 | 1.0201 | 0.024785
139.22 | 3.5299 | 0.0028068 | 0.0040791 | 74.5665 | 78.0964 | 0.3096 | 0.0041339 | 76.3315 | 1.765 | 75.7431 | 1.0187 | 0.023555 | 1.0191 | 0.023563
139.24 | 3.2946 | 0.0028068 | 0.0034351 | 74.8673 | 78.1619 | 0.0088 | 0.0001175 | 76.5146 | 1.6473 | 75.9655 | 1.0212 | 0.021985 | 1.0215 | 0.021993
139.26 | 3.0593 | 0.0028068 | 0.0025763 | 74.5208 | 77.5801 | 0.3553 | 0.0047441 | 76.0504 | 1.5296 | 75.5406 | 1.015 | 0.020415 | 1.0153 | 0.020422
139.28 | 2.6409 | 0.0028068 | 0.001646 | 74.5941 | 77.235 | 0.282 | 0.0037653 | 75.9145 | 1.3204 | 75.4744 | 1.0132 | 0.017623 | 1.0135 | 0.017629
139.3 | 2.2487 | 0.0026197 | 0.0007872 | 74.9703 | 77.219 | -0.0942 | -0.0012578 | 76.0946 | 1.1243 | 75.7199 | 1.0156 | 0.015006 | 1.0159 | 0.015011
139.32 | 1.8303 | 0.0026197 | -0.00042938 | 75.1517 | 76.982 | -0.2756 | -0.0036799 | 76.0669 | 0.91516 | 75.7618 | 1.0152 | 0.012214 | 1.0155 | 0.012218
139.34 | 1.3597 | 0.0020583 | -0.0015028 | 75.425 | 76.7847 | -0.5489 | -0.0073291 | 76.1048 | 0.67984 | 75.8782 | 1.0157 | 0.0090731 | 1.0161 | 0.0090763
139.36 | 0.88902 | 0.0018712 | -0.002791 | 75.3735 | 76.2625 | -0.4974 | -0.0066414 | 75.818 | 0.44451 | 75.6698 | 1.0119 | 0.0059324 | 1.0122 | 0.0059345
139.38 | 0.41836 | 0.0016841 | -0.0040791 | 75.2364 | 75.6548 | -0.3603 | -0.0048108 | 75.4456 | 0.20918 | 75.3759 | 1.0069 | 0.0027917 | 1.0073 | 0.0027927
139.4 | -0.10459 | 0.001497 | -0.0056535 | 75.2026 | 75.098 | -0.3265 | -0.0043595 | 75.1503 | -0.052295 | 75.1677 | 1.003 | -0.00069793 | 1.0033 | -0.00069818
139.42 | -0.57525 | 0.0011227 | -0.0072995 | 75.4196 | 74.8444 | -0.5435 | -0.007257 | 75.132 | -0.28762 | 75.2279 | 1.0027 | -0.0038386 | 1.0031 | -0.00384
139.44 | -1.072 | 0.00093561 | -0.0088739 | 75.1498 | 74.0778 | -0.2737 | -0.0036545 | 74.6138 | -0.53602 | 74.7925 | 0.9958 | -0.0071538 | 0.99615 | -0.0071563
139.46 | -1.5427 | 0.00056136 | -0.010234 | 75.5356 | 73.9929 | -0.6595 | -0.0088058 | 74.7642 | -0.77135 | 75.0214 | 0.99781 | -0.010295 | 0.99816 | -0.010298
139.48 | -2.0134 | 0.00037424 | -0.011522 | 75.2487 | 73.2353 | -0.3726 | -0.0049751 | 74.242 | -1.0067 | 74.5776 | 0.99084 | -0.013435 | 0.99119 | -0.01344
139.5 | -2.4317 | 0 | -0.01281 | 75.5073 | 73.0756 | -0.6312 | -0.008428 | 74.2914 | -1.2159 | 74.6967 | 0.9915 | -0.016227 | 0.99185 | -0.016233
139.52 | -2.7978 | -0.00018712 | -0.013812 | 75.3956 | 72.5978 | -0.5195 | -0.0069365 | 73.9967 | -1.3989 | 74.463 | 0.98757 | -0.01867 | 0.98791 | -0.018676
139.54 | -3.2161 | -0.00056136 | -0.014814 | 75.1959 | 71.9798 | -0.3198 | -0.0042701 | 73.5878 | -1.6081 | 74.1239 | 0.98211 | -0.021461 | 0.98245 | -0.021469
139.56 | -3.5038 | -0.00074849 | -0.015744 | 75.347 | 71.8432 | -0.4709 | -0.0062876 | 73.5951 | -1.7519 | 74.1791 | 0.98221 | -0.023381 | 0.98255 | -0.023389
139.58 | -3.7129 | -0.00093561 | -0.016245 | 75.3594 | 71.6465 | -0.4833 | -0.0064532 | 73.5029 | -1.8565 | 74.1218 | 0.98098 | -0.024777 | 0.98132 | -0.024785
139.6 | -3.9221 | -0.00093561 | -0.016817 | 75.1486 | 71.2265 | -0.2725 | -0.0036385 | 73.1875 | -1.9611 | 73.8412 | 0.97677 | -0.026173 | 0.97711 | -0.026182
139.62 | -4.0529 | -0.0011227 | -0.017175 | 75.231 | 71.1781 | -0.3549 | -0.0047387 | 73.2046 | -2.0264 | 73.88 | 0.97699 | -0.027045 | 0.97733 | -0.027054
139.64 | -4.079 | -0.0013099 | -0.017605 | 75.0811 | 71.0021 | -0.205 | -0.0027372 | 73.0416 | -2.0395 | 73.7214 | 0.97482 | -0.027219 | 0.97516 | -0.027229
139.66 | -4.079 | -0.0013099 | -0.017462 | 75.0995 | 71.0205 | -0.2234 | -0.0029829 | 73.06 | -2.0395 | 73.7398 | 0.97506 | -0.027219 | 0.9754 | -0.027229
139.68 | -3.9744 | -0.001497 | -0.017247 | 74.9742 | 70.9998 | -0.0981 | -0.0013099 | 72.987 | -1.9872 | 73.6494 | 0.97409 | -0.026521 | 0.97443 | -0.026531
139.7 | -3.9744 | -0.001497 | -0.016961 | 74.8263 | 70.8519 | 0.0498 | 0.00066494 | 72.8391 | -1.9872 | 73.5015 | 0.97212 | -0.026521 | 0.97246 | -0.026531
139.72 | -3.8175 | -0.001497 | -0.016245 | 74.5884 | 70.7709 | 0.2877 | 0.0038415 | 72.6796 | -1.9088 | 73.3159 | 0.96999 | -0.025475 | 0.97033 | -0.025483
139.74 | -3.4776 | -0.0016841 | -0.013669 | 74.5387 | 71.0611 | 0.3374 | 0.0045051 | 72.7999 | -1.7388 | 73.3795 | 0.97159 | -0.023206 | 0.97193 | -0.023214
139.76 | -3.0593 | -0.0016841 | -0.010234 | 74.5435 | 71.4842 | 0.3326 | 0.004441 | 73.0139 | -1.5296 | 73.5237 | 0.97445 | -0.020415 | 0.97479 | -0.020422
139.78 | -2.7716 | -0.001497 | -0.0088024 | 74.2557 | 71.4841 | 0.6204 | 0.0082838 | 72.8699 | -1.3858 | 73.3318 | 0.97253 | -0.018495 | 0.97287 | -0.018502
139.8 | -2.3533 | -0.001497 | -0.0070133 | 74.0684 | 71.7151 | 0.8077 | 0.010785 | 72.8918 | -1.1766 | 73.284 | 0.97282 | -0.015704 | 0.97316 | -0.015709
139.82 | -1.9349 | -0.0013099 | -0.0055104 | 74.2255 | 72.2906 | 0.6506 | 0.008687 | 73.258 | -0.96746 | 73.5805 | 0.97771 | -0.012912 | 0.97805 | -0.012916
139.84 | -1.5166 | -0.0011227 | -0.0042938 | 74.0579 | 72.5413 | 0.8182 | 0.010925 | 73.2996 | -0.75828 | 73.5524 | 0.97826 | -0.01012 | 0.9786 | -0.010124
139.86 | -0.96746 | -0.00074849 | -0.0029341 | 74.1034 | 73.1359 | 0.7727 | 0.010317 | 73.6197 | -0.48373 | 73.7809 | 0.98253 | -0.0064559 | 0.98288 | -0.0064581
139.88 | -0.5491 | -0.00056136 | -0.0018607 | 73.9597 | 73.4106 | 0.9164 | 0.012236 | 73.6852 | -0.27455 | 73.7767 | 0.98341 | -0.0036642 | 0.98375 | -0.0036654
139.9 | -0.052295 | -0.00037424 | -0.00085877 | 73.9172 | 73.8649 | 0.9589 | 0.012804 | 73.8911 | -0.026148 | 73.8998 | 0.98616 | -0.00034897 | 0.9865 | -0.00034909
139.92 | 0.4968 | 0 | 0.00014313 | 73.9325 | 74.4293 | 0.9436 | 0.012599 | 74.1809 | 0.2484 | 74.0981 | 0.99002 | 0.0033152 | 0.99037 | 0.0033163
139.94 | 0.96746 | 0.00018712 | 0.00093033 | 74.1113 | 75.0788 | 0.7648 | 0.010212 | 74.595 | 0.48373 | 74.4338 | 0.99555 | 0.0064559 | 0.9959 | 0.0064581
139.96 | 1.4904 | 0.00018712 | 0.0017175 | 73.8195 | 75.3099 | 1.0566 | 0.014108 | 74.5647 | 0.7452 | 74.3163 | 0.99515 | 0.0099456 | 0.99549 | 0.009949
139.98 | 1.8565 | 0.00056136 | 0.0022185 | 74.0092 | 75.8657 | 0.8669 | 0.011575 | 74.9374 | 0.92824 | 74.628 | 1.0001 | 0.012388 | 1.0005 | 0.012393
140 | 2.3533 | 0.00074849 | 0.0028626 | 74.0523 | 76.4056 | 0.8238 | 0.011 | 75.2289 | 1.1766 | 74.8367 | 1.004 | 0.015704 | 1.0044 | 0.015709
140.02 | 2.7455 | 0.0011227 | 0.0032919 | 74.0289 | 76.7744 | 0.8472 | 0.011312 | 75.4016 | 1.3727 | 74.9441 | 1.0063 | 0.018321 | 1.0067 | 0.018327
140.04 | 3.1116 | 0.001497 | 0.0037213 | 73.8436 | 76.9552 | 1.0325 | 0.013786 | 75.3994 | 1.5558 | 74.8808 | 1.0063 | 0.020764 | 1.0066 | 0.020771
140.06 | 3.3207 | 0.001497 | 0.0042223 | 74.3385 | 77.6592 | 0.5376 | 0.0071782 | 75.9989 | 1.6604 | 75.4454 | 1.0143 | 0.022159 | 1.0146 | 0.022167
140.08 | 3.6084 | 0.0018712 | 0.0045085 | 74.1136 | 77.722 | 0.7625 | 0.010181 | 75.9178 | 1.8042 | 75.3164 | 1.0132 | 0.024079 | 1.0136 | 0.024087
140.1 | 3.7652 | 0.0020583 | 0.0047948 | 74.2838 | 78.049 | 0.5923 | 0.0079086 | 76.1664 | 1.8826 | 75.5389 | 1.0165 | 0.025126 | 1.0169 | 0.025134
140.12 | 3.9221 | 0.0020583 | 0.0050095 | 74.1082 | 78.0303 | 0.7679 | 0.010253 | 76.0693 | 1.9611 | 75.4156 | 1.0152 | 0.026173 | 1.0156 | 0.026182
140.14 | 3.9744 | 0.0022455 | 0.005081 | 74.0239 | 77.9983 | 0.8522 | 0.011379 | 76.0111 | 1.9872 | 75.3487 | 1.0145 | 0.026521 | 1.0148 | 0.026531
140.16 | 3.9483 | 0.0024326 | 0.0049379 | 74.4779 | 78.4262 | 0.3982 | 0.0053169 | 76.452 | 1.9741 | 75.794 | 1.0203 | 0.026347 | 1.0207 | 0.026356
140.18 | 3.8437 | 0.0026197 | 0.0047948 | 74.2543 | 78.098 | 0.6218 | 0.0083025 | 76.1761 | 1.9218 | 75.5355 | 1.0167 | 0.025649 | 1.017 | 0.025658
140.2 | 3.7391 | 0.0026197 | 0.0046516 | 74.4846 | 78.2237 | 0.3915 | 0.0052274 | 76.3541 | 1.8695 | 75.731 | 1.019 | 0.024951 | 1.0194 | 0.02496
140.22 | 3.6084 | 0.0026197 | 0.0042223 | 74.5381 | 78.1465 | 0.338 | 0.0045131 | 76.3423 | 1.8042 | 75.7409 | 1.0189 | 0.024079 | 1.0192 | 0.024087
140.24 | 3.3469 | 0.0028068 | 0.0034351 | 74.6395 | 77.9864 | 0.2366 | 0.0031592 | 76.3129 | 1.6734 | 75.7551 | 1.0185 | 0.022334 | 1.0188 | 0.022342
140.26 | 3.007 | 0.0028068 | 0.0025763 | 74.812 | 77.819 | 0.0641 | 0.00085588 | 76.3155 | 1.5035 | 75.8143 | 1.0185 | 0.020066 | 1.0189 | 0.020073
140.28 | 2.6932 | 0.0026197 | 0.0017891 | 74.9089 | 77.6021 | -0.0328 | -0.00043796 | 76.2555 | 1.3466 | 75.8066 | 1.0177 | 0.017972 | 1.0181 | 0.017978
140.3 | 2.301 | 0.0026197 | 0.00064407 | 74.9852 | 77.2862 | -0.1091 | -0.0014567 | 76.1357 | 1.1505 | 75.7522 | 1.0161 | 0.015355 | 1.0165 | 0.01536
140.32 | 1.8042 | 0.0024326 | -0.00042938 | 75.0915 | 76.8957 | -0.2154 | -0.0028761 | 75.9936 | 0.90209 | 75.6929 | 1.0142 | 0.012039 | 1.0146 | 0.012044
140.34 | 1.3858 | 0.0024326 | -0.0015028 | 75.363 | 76.7488 | -0.4869 | -0.0065012 | 76.0559 | 0.69291 | 75.8249 | 1.015 | 0.0092476 | 1.0154 | 0.0092508
140.36 | 0.91516 | 0.0018712 | -0.0025047 | 75.296 | 76.2112 | -0.4199 | -0.0056066 | 75.7536 | 0.45758 | 75.6011 | 1.011 | 0.0061069 | 1.0114 | 0.0061091
140.38 | 0.47066 | 0.0016841 | -0.0038644 | 75.5767 | 76.0474 | -0.7006 | -0.0093546 | 75.812 | 0.23533 | 75.7336 | 1.0118 | 0.0031407 | 1.0121 | 0.0031418
140.4 | -0.026148 | 0.001497 | -0.0053673 | 75.5884 | 75.5623 | -0.7123 | -0.0095108 | 75.5753 | -0.013074 | 75.5797 | 1.0086 | -0.00017448 | 1.009 | -0.00017454
140.42 | -0.5491 | 0.0011227 | -0.0071564 | 75.5699 | 75.0208 | -0.6938 | -0.0092638 | 75.2954 | -0.27455 | 75.3869 | 1.0049 | -0.0036642 | 1.0052 | -0.0036654
140.44 | -1.072 | 0.00093561 | -0.0088024 | 75.4944 | 74.4224 | -0.6183 | -0.0082557 | 74.9584 | -0.53602 | 75.1371 | 1.0004 | -0.0071538 | 1.0007 | -0.0071563
140.46 | -1.595 | 0.00074849 | -0.010234 | 75.8156 | 74.2206 | -0.9395 | -0.012544 | 75.0181 | -0.7975 | 75.2839 | 1.0012 | -0.010643 | 1.0015 | -0.010647
140.48 | -2.0395 | 0.00018712 | -0.011522 | 75.522 | 73.4825 | -0.6459 | -0.0086242 | 74.5022 | -1.0198 | 74.8422 | 0.99431 | -0.01361 | 0.99466 | -0.013614
140.5 | -2.484 | 0 | -0.012667 | 75.4821 | 72.9981 | -0.606 | -0.0080915 | 74.2401 | -1.242 | 74.6541 | 0.99081 | -0.016576 | 0.99116 | -0.016582
140.52 | -2.7978 | -0.00037424 | -0.013812 | 75.4451 | 72.6473 | -0.569 | -0.0075975 | 74.0462 | -1.3989 | 74.5125 | 0.98823 | -0.01867 | 0.98857 | -0.018676
140.54 | -3.19 | -0.00056136 | -0.014885 | 75.1013 | 71.9113 | -0.2252 | -0.0030069 | 73.5063 | -1.595 | 74.038 | 0.98102 | -0.021287 | 0.98136 | -0.021294
140.56 | -3.5038 | -0.00074849 | -0.015816 | 75.4151 | 71.9113 | -0.539 | -0.0071969 | 73.6632 | -1.7519 | 74.2472 | 0.98311 | -0.023381 | 0.98346 | -0.023389
140.58 | -3.6607 | -0.00093561 | -0.016317 | 75.2247 | 71.564 | -0.3486 | -0.0046546 | 73.3944 | -1.8303 | 74.0045 | 0.97953 | -0.024428 | 0.97987 | -0.024436
140.6 | -3.9221 | -0.0011227 | -0.016961 | 75.2181 | 71.296 | -0.342 | -0.0045665 | 73.257 | -1.9611 | 73.9107 | 0.97769 | -0.026173 | 0.97804 | -0.026182
140.62 | -3.9483 | -0.0013099 | -0.017247 | 75.3286 | 71.3803 | -0.4525 | -0.0060419 | 73.3545 | -1.9741 | 74.0125 | 0.97899 | -0.026347 | 0.97934 | -0.026356
140.64 | -4.079 | -0.001497 | -0.017605 | 75.1248 | 71.0458 | -0.2487 | -0.0033207 | 73.0853 | -2.0395 | 73.7651 | 0.9754 | -0.027219 | 0.97574 | -0.027229
140.66 | -4.079 | -0.001497 | -0.017748 | 74.946 | 70.867 | -0.0699 | -0.00093333 | 72.9065 | -2.0395 | 73.5863 | 0.97302 | -0.027219 | 0.97336 | -0.027229
140.68 | -4.0267 | -0.0016841 | -0.017605 | 74.9404 | 70.9137 | -0.0643 | -0.00085855 | 72.927 | -2.0134 | 73.5982 | 0.97329 | -0.02687 | 0.97363 | -0.02688
140.7 | -3.9483 | -0.0016841 | -0.017247 | 74.7078 | 70.7595 | 0.1683 | 0.0022472 | 72.7337 | -1.9741 | 73.3917 | 0.97071 | -0.026347 | 0.97105 | -0.026356
140.72 | -3.8698 | -0.0016841 | -0.016245 | 74.6995 | 70.8297 | 0.1766 | 0.002358 | 72.7646 | -1.9349 | 73.4096 | 0.97112 | -0.025824 | 0.97146 | -0.025833
140.74 | -3.5299 | -0.0016841 | -0.013239 | 74.5908 | 71.0609 | 0.2853 | 0.0038094 | 72.8258 | -1.765 | 73.4142 | 0.97194 | -0.023555 | 0.97228 | -0.023563
140.76 | -3.1377 | -0.0016841 | -0.010448 | 74.6414 | 71.5037 | 0.2347 | 0.0031338 | 73.0725 | -1.5689 | 73.5955 | 0.97523 | -0.020938 | 0.97557 | -0.020945
140.78 | -2.7978 | -0.0016841 | -0.0088024 | 74.3109 | 71.5131 | 0.5652 | 0.0075467 | 72.912 | -1.3989 | 73.3783 | 0.97309 | -0.01867 | 0.97343 | -0.018676
140.8 | -2.3533 | -0.001497 | -0.0070133 | 74.303 | 71.9497 | 0.5731 | 0.0076522 | 73.1264 | -1.1766 | 73.5186 | 0.97595 | -0.015704 | 0.97629 | -0.015709
140.82 | -1.9872 | -0.001497 | -0.0056535 | 73.946 | 71.9588 | 0.9301 | 0.012419 | 72.9524 | -0.99361 | 73.2836 | 0.97363 | -0.013261 | 0.97397 | -0.013265
140.84 | -1.4904 | -0.0013099 | -0.004437 | 74.1313 | 72.6409 | 0.7448 | 0.0099448 | 73.3861 | -0.7452 | 73.6345 | 0.97942 | -0.0099456 | 0.97976 | -0.009949
140.86 | -1.0459 | -0.0011227 | -0.0031488 | 73.809 | 72.7631 | 1.0671 | 0.014248 | 73.286 | -0.52295 | 73.4604 | 0.97808 | -0.0069793 | 0.97842 | -0.0069818
140.88 | -0.52295 | -0.00074849 | -0.0020754 | 73.8765 | 73.3535 | 0.9996 | 0.013347 | 73.615 | -0.26148 | 73.7022 | 0.98247 | -0.0034897 | 0.98281 | -0.0034909
140.9 | -0.026148 | -0.00056136 | -0.00085877 | 74.137 | 74.1109 | 0.7391 | 0.0098687 | 74.1239 | -0.013074 | 74.1283 | 0.98926 | -0.00017448 | 0.98961 | -0.00017454
140.92 | 0.52295 | -0.00018712 | 7.1564e-05 | 73.7023 | 74.2253 | 1.1738 | 0.015673 | 73.9638 | 0.26148 | 73.8766 | 0.98713 | 0.0034897 | 0.98747 | 0.0034909
140.94 | 0.96746 | 0.00018712 | 0.00093033 | 74.121 | 75.0885 | 0.7551 | 0.010082 | 74.6047 | 0.48373 | 74.4435 | 0.99568 | 0.0064559 | 0.99603 | 0.0064581
140.96 | 1.5166 | 0.00037424 | 0.0017891 | 73.8452 | 75.3618 | 1.0309 | 0.013765 | 74.6035 | 0.75828 | 74.3507 | 0.99566 | 0.01012 | 0.99601 | 0.010124
140.98 | 1.8565 | 0.00056136 | 0.00229 | 73.8416 | 75.6981 | 1.0345 | 0.013813 | 74.7698 | 0.92824 | 74.4604 | 0.99788 | 0.012388 | 0.99823 | 0.012393
141 | 2.3533 | 0.00093561 | 0.0030057 | 74.2427 | 76.596 | 0.6334 | 0.0084573 | 75.4193 | 1.1766 | 75.0271 | 1.0066 | 0.015704 | 1.0069 | 0.015709
141.02 | 2.7193 | 0.0011227 | 0.0034351 | 74.2734 | 76.9927 | 0.6027 | 0.0080474 | 75.6331 | 1.3597 | 75.1798 | 1.0094 | 0.018146 | 1.0098 | 0.018153
141.04 | 3.1116 | 0.001497 | 0.0038644 | 73.879 | 76.9906 | 0.9971 | 0.013314 | 75.4348 | 1.5558 | 74.9162 | 1.0068 | 0.020764 | 1.0071 | 0.020771
141.06 | 3.3207 | 0.0018712 | 0.0042223 | 74.1873 | 77.508 | 0.6888 | 0.0091971 | 75.8477 | 1.6604 | 75.2942 | 1.0123 | 0.022159 | 1.0126 | 0.022167
141.08 | 3.6345 | 0.0018712 | 0.0046516 | 74.1167 | 77.7512 | 0.7594 | 0.01014 | 75.934 | 1.8173 | 75.3282 | 1.0134 | 0.024253 | 1.0138 | 0.024262
141.1 | 3.8175 | 0.0020583 | 0.0047948 | 74.3612 | 78.1787 | 0.5149 | 0.0068751 | 76.27 | 1.9088 | 75.6337 | 1.0179 | 0.025475 | 1.0183 | 0.025483
141.12 | 3.896 | 0.0022455 | 0.0049379 | 74.371 | 78.267 | 0.5051 | 0.0067442 | 76.319 | 1.948 | 75.6697 | 1.0186 | 0.025998 | 1.0189 | 0.026007
141.14 | 4.0006 | 0.0022455 | 0.005081 | 74.0498 | 78.0504 | 0.8263 | 0.011033 | 76.0501 | 2.0003 | 75.3833 | 1.015 | 0.026696 | 1.0153 | 0.026705
141.16 | 3.896 | 0.0024326 | 0.0049379 | 74.4884 | 78.3844 | 0.3877 | 0.0051767 | 76.4364 | 1.948 | 75.7871 | 1.0201 | 0.025998 | 1.0205 | 0.026007
141.18 | 3.8437 | 0.0024326 | 0.0047948 | 74.301 | 78.1447 | 0.5751 | 0.0076789 | 76.2228 | 1.9218 | 75.5822 | 1.0173 | 0.025649 | 1.0176 | 0.025658
141.2 | 3.7652 | 0.0026197 | 0.0043654 | 74.3735 | 78.1387 | 0.5026 | 0.0067109 | 76.2561 | 1.8826 | 75.6286 | 1.0177 | 0.025126 | 1.0181 | 0.025134
141.22 | 3.6084 | 0.0026197 | 0.0040076 | 74.3785 | 77.9869 | 0.4976 | 0.0066441 | 76.1827 | 1.8042 | 75.5813 | 1.0167 | 0.024079 | 1.0171 | 0.024087
141.24 | 3.3469 | 0.0026197 | 0.0032919 | 74.8963 | 78.2432 | -0.0202 | -0.00026972 | 76.5697 | 1.6734 | 76.0119 | 1.0219 | 0.022334 | 1.0223 | 0.022342
141.26 | 3.0331 | 0.0026197 | 0.0025047 | 74.6826 | 77.7157 | 0.1935 | 0.0025837 | 76.1992 | 1.5166 | 75.6936 | 1.017 | 0.02024 | 1.0173 | 0.020247
141.28 | 2.667 | 0.0026197 | 0.001646 | 75.0621 | 77.7291 | -0.186 | -0.0024835 | 76.3956 | 1.3335 | 75.9511 | 1.0196 | 0.017797 | 1.0199 | 0.017804
141.3 | 2.2487 | 0.0024326 | 0.00050095 | 75.0762 | 77.3249 | -0.2001 | -0.0026718 | 76.2005 | 1.1243 | 75.8258 | 1.017 | 0.015006 | 1.0173 | 0.015011
141.32 | 1.8826 | 0.0022455 | -0.00042938 | 75.2787 | 77.1613 | -0.4026 | -0.0053756 | 76.22 | 0.94131 | 75.9062 | 1.0172 | 0.012563 | 1.0176 | 0.012567
141.34 | 1.3858 | 0.0020583 | -0.001646 | 75.0778 | 76.4636 | -0.2017 | -0.0026932 | 75.7707 | 0.69291 | 75.5397 | 1.0112 | 0.0092476 | 1.0116 | 0.0092508
141.36 | 0.94131 | 0.0018712 | -0.002791 | 75.2322 | 76.1735 | -0.3561 | -0.0047548 | 75.7029 | 0.47066 | 75.546 | 1.0103 | 0.0062814 | 1.0107 | 0.0062836
141.38 | 0.47066 | 0.001497 | -0.0041507 | 75.4244 | 75.8951 | -0.5483 | -0.0073211 | 75.6597 | 0.23533 | 75.5813 | 1.0098 | 0.0031407 | 1.0101 | 0.0031418
141.4 | -0.026148 | 0.0013099 | -0.0056535 | 75.4507 | 75.4246 | -0.5746 | -0.0076722 | 75.4376 | -0.013074 | 75.442 | 1.0068 | -0.00017448 | 1.0071 | -0.00017454
141.42 | -0.57525 | 0.0011227 | -0.0072995 | 75.4821 | 74.9069 | -0.606 | -0.0080915 | 75.1945 | -0.28762 | 75.2904 | 1.0036 | -0.0038386 | 1.0039 | -0.00384
141.44 | -1.0198 | 0.00074849 | -0.0089455 | 75.5718 | 74.552 | -0.6957 | -0.0092892 | 75.0619 | -0.50988 | 75.2319 | 1.0018 | -0.0068049 | 1.0021 | -0.0068072
141.46 | -1.5427 | 0.00056136 | -0.010448 | 75.5226 | 73.9799 | -0.6465 | -0.0086323 | 74.7512 | -0.77135 | 75.0084 | 0.99764 | -0.010295 | 0.99798 | -0.010298
141.48 | -2.0134 | 0.00037424 | -0.01145 | 75.4998 | 73.4864 | -0.6237 | -0.0083278 | 74.4931 | -1.0067 | 74.8287 | 0.99419 | -0.013435 | 0.99454 | -0.01344
141.5 | -2.4056 | -0.00018712 | -0.01281 | 75.3223 | 72.9167 | -0.4462 | -0.0059578 | 74.1195 | -1.2028 | 74.5204 | 0.9892 | -0.016052 | 0.98955 | -0.016058
141.52 | -2.8239 | -0.00037424 | -0.014027 | 75.3113 | 72.4874 | -0.4352 | -0.0058109 | 73.8993 | -1.412 | 74.37 | 0.98627 | -0.018844 | 0.98661 | -0.018851
141.54 | -3.1638 | -0.00037424 | -0.014885 | 75.4854 | 72.3216 | -0.6093 | -0.0081355 | 73.9035 | -1.5819 | 74.4308 | 0.98632 | -0.021112 | 0.98667 | -0.02112
141.56 | -3.4253 | -0.00093561 | -0.015887 | 75.4256 | 72.0003 | -0.5495 | -0.0073371 | 73.7129 | -1.7127 | 74.2838 | 0.98378 | -0.022857 | 0.98412 | -0.022865
141.58 | -3.6607 | -0.00093561 | -0.016531 | 75.5141 | 71.8534 | -0.638 | -0.0085188 | 73.6838 | -1.8303 | 74.2939 | 0.98339 | -0.024428 | 0.98373 | -0.024436
141.6 | -3.8437 | -0.0011227 | -0.017104 | 75.177 | 71.3333 | -0.3009 | -0.0040177 | 73.2552 | -1.9218 | 73.8958 | 0.97767 | -0.025649 | 0.97801 | -0.025658
141.62 | -4.0267 | -0.001497 | -0.017462 | 75.396 | 71.3693 | -0.5199 | -0.0069419 | 73.3826 | -2.0134 | 74.0538 | 0.97937 | -0.02687 | 0.97971 | -0.02688
141.64 | -4.0529 | -0.001497 | -0.017891 | 75.1517 | 71.0988 | -0.2756 | -0.0036799 | 73.1253 | -2.0264 | 73.8007 | 0.97594 | -0.027045 | 0.97628 | -0.027054
141.66 | -4.0006 | -0.0016841 | -0.017963 | 75.0374 | 71.0368 | -0.1613 | -0.0021537 | 73.0371 | -2.0003 | 73.7039 | 0.97476 | -0.026696 | 0.9751 | -0.026705
141.68 | -4.0006 | -0.0016841 | -0.018177 | 74.9214 | 70.9208 | -0.0453 | -0.00060486 | 72.9211 | -2.0003 | 73.5879 | 0.97321 | -0.026696 | 0.97355 | -0.026705
141.7 | -3.9483 | -0.0018712 | -0.017748 | 74.6271 | 70.6788 | 0.249 | 0.0033247 | 72.653 | -1.9741 | 73.311 | 0.96963 | -0.026347 | 0.96997 | -0.026356
141.72 | -3.896 | -0.0018712 | -0.016674 | 74.8754 | 70.9794 | 0.0007 | 9.3466e-06 | 72.9274 | -1.948 | 73.5767 | 0.97329 | -0.025998 | 0.97363 | -0.026007
141.74 | -3.5561 | -0.0016841 | -0.013382 | 74.6524 | 71.0963 | 0.2237 | 0.0029869 | 72.8744 | -1.778 | 73.467 | 0.97259 | -0.02373 | 0.97293 | -0.023738
141.76 | -3.0854 | -0.0016841 | -0.010591 | 74.5455 | 71.4601 | 0.3306 | 0.0044143 | 73.0028 | -1.5427 | 73.517 | 0.9743 | -0.020589 | 0.97464 | -0.020596
141.78 | -2.8239 | -0.0016841 | -0.0090886 | 74.4688 | 71.6449 | 0.4073 | 0.0054384 | 73.0568 | -1.412 | 73.5275 | 0.97502 | -0.018844 | 0.97536 | -0.018851
141.8 | -2.3271 | -0.001497 | -0.0068701 | 74.6069 | 72.2798 | 0.2692 | 0.0035944 | 73.4433 | -1.1636 | 73.8312 | 0.98018 | -0.015529 | 0.98052 | -0.015534
141.82 | -1.8826 | -0.0013099 | -0.0053673 | 74.1672 | 72.2846 | 0.7089 | 0.0094654 | 73.2259 | -0.94131 | 73.5397 | 0.97728 | -0.012563 | 0.97762 | -0.012567
141.84 | -1.4643 | -0.0013099 | -0.0043654 | 74.1507 | 72.6864 | 0.7254 | 0.0096857 | 73.4186 | -0.73213 | 73.6626 | 0.97985 | -0.0097711 | 0.98019 | -0.0097745
141.86 | -0.99361 | -0.00093561 | -0.0032204 | 73.8023 | 72.8087 | 1.0738 | 0.014338 | 73.3055 | -0.4968 | 73.4711 | 0.97834 | -0.0066304 | 0.97868 | -0.0066327
141.88 | -0.4968 | -0.00074849 | -0.0020754 | 73.9235 | 73.4267 | 0.9526 | 0.012719 | 73.6751 | -0.2484 | 73.7579 | 0.98327 | -0.0033152 | 0.98362 | -0.0033163
141.9 | 0 | -0.00074849 | -0.00085877 | 74.1106 | 74.1106 | 0.7655 | 0.010221 | 74.1106 | 0 | 74.1106 | 0.98909 | 0 | 0.98943 | 0
141.92 | 0.5491 | -0.00037424 | 0.00014313 | 74.2088 | 74.7579 | 0.6673 | 0.00891 | 74.4833 | 0.27455 | 74.3918 | 0.99406 | 0.0036642 | 0.99441 | 0.0036654
141.94 | 1.0459 | 0 | 0.00093033 | 73.7593 | 74.8052 | 1.1168 | 0.014912 | 74.2823 | 0.52295 | 74.1079 | 0.99138 | 0.0069793 | 0.99172 | 0.0069818
141.96 | 1.595 | 0.00018712 | 0.001646 | 73.811 | 75.406 | 1.0651 | 0.014222 | 74.6085 | 0.7975 | 74.3427 | 0.99573 | 0.010643 | 0.99608 | 0.010647
141.98 | 1.8565 | 0.00093561 | 0.00229 | 74.3298 | 76.1863 | 0.5463 | 0.0072944 | 75.258 | 0.92824 | 74.9486 | 1.0044 | 0.012388 | 1.0048 | 0.012393
142 | 2.4056 | 0.00093561 | 0.0029341 | 74.2919 | 76.6975 | 0.5842 | 0.0078004 | 75.4947 | 1.2028 | 75.0938 | 1.0076 | 0.016052 | 1.0079 | 0.016058
142.02 | 2.7455 | 0.0011227 | 0.0032919 | 74.0255 | 76.771 | 0.8506 | 0.011357 | 75.3982 | 1.3727 | 74.9407 | 1.0063 | 0.018321 | 1.0066 | 0.018327
142.04 | 3.1116 | 0.001497 | 0.0037929 | 74.3267 | 77.4383 | 0.5494 | 0.0073357 | 75.8825 | 1.5558 | 75.3639 | 1.0127 | 0.020764 | 1.0131 | 0.020771
142.06 | 3.3992 | 0.0016841 | 0.0042223 | 74.212 | 77.6112 | 0.6641 | 0.0088673 | 75.9116 | 1.6996 | 75.3451 | 1.0131 | 0.022683 | 1.0135 | 0.022691
142.08 | 3.6345 | 0.0018712 | 0.0045085 | 74.0756 | 77.7101 | 0.8005 | 0.010689 | 75.8929 | 1.8173 | 75.2871 | 1.0129 | 0.024253 | 1.0132 | 0.024262
142.1 | 3.896 | 0.0020583 | 0.0047948 | 74.1948 | 78.0908 | 0.6813 | 0.0090969 | 76.1428 | 1.948 | 75.4935 | 1.0162 | 0.025998 | 1.0166 | 0.026007
142.12 | 3.9483 | 0.0022455 | 0.0050095 | 74.3294 | 78.2777 | 0.5467 | 0.0072997 | 76.3035 | 1.9741 | 75.6455 | 1.0184 | 0.026347 | 1.0187 | 0.026356
142.14 | 3.9744 | 0.0024326 | 0.005081 | 74.2618 | 78.2362 | 0.6143 | 0.0082023 | 76.249 | 1.9872 | 75.5866 | 1.0176 | 0.026521 | 1.018 | 0.026531
142.16 | 3.9221 | 0.0026197 | 0.005081 | 74.4166 | 78.3387 | 0.4595 | 0.0061354 | 76.3777 | 1.9611 | 75.724 | 1.0193 | 0.026173 | 1.0197 | 0.026182
142.18 | 3.896 | 0.0028068 | 0.0047948 | 74.4878 | 78.3838 | 0.3883 | 0.0051847 | 76.4358 | 1.948 | 75.7865 | 1.0201 | 0.025998 | 1.0205 | 0.026007
142.2 | 3.7652 | 0.0028068 | 0.0046516 | 74.5793 | 78.3445 | 0.2968 | 0.003963 | 76.4619 | 1.8826 | 75.8344 | 1.0205 | 0.025126 | 1.0208 | 0.025134
142.22 | 3.6084 | 0.0028068 | 0.0042223 | 74.8488 | 78.4572 | 0.0273 | 0.00036452 | 76.653 | 1.8042 | 76.0516 | 1.023 | 0.024079 | 1.0234 | 0.024087
142.24 | 3.3469 | 0.0029939 | 0.0034351 | 74.527 | 77.8739 | 0.3491 | 0.0046613 | 76.2004 | 1.6734 | 75.6426 | 1.017 | 0.022334 | 1.0173 | 0.022342
142.26 | 3.0593 | 0.0028068 | 0.0027194 | 74.7499 | 77.8092 | 0.1262 | 0.0016851 | 76.2795 | 1.5296 | 75.7697 | 1.018 | 0.020415 | 1.0184 | 0.020422
142.28 | 2.7193 | 0.0028068 | 0.0017891 | 74.8275 | 77.5468 | 0.0486 | 0.00064892 | 76.1872 | 1.3597 | 75.7339 | 1.0168 | 0.018146 | 1.0172 | 0.018153
142.3 | 2.301 | 0.0028068 | 0.00064407 | 75.0818 | 77.3828 | -0.2057 | -0.0027466 | 76.2323 | 1.1505 | 75.8488 | 1.0174 | 0.015355 | 1.0178 | 0.01536
142.32 | 1.8826 | 0.0028068 | -0.00028626 | 75.1829 | 77.0655 | -0.3068 | -0.0040965 | 76.1242 | 0.94131 | 75.8104 | 1.016 | 0.012563 | 1.0163 | 0.012567
142.34 | 1.412 | 0.0026197 | -0.0012881 | 75.4373 | 76.8493 | -0.5612 | -0.0074933 | 76.1433 | 0.70598 | 75.908 | 1.0162 | 0.0094221 | 1.0166 | 0.0094254
142.36 | 0.94131 | 0.0022455 | -0.0023616 | 75.5588 | 76.5001 | -0.6827 | -0.0091156 | 76.0295 | 0.47066 | 75.8726 | 1.0147 | 0.0062814 | 1.015 | 0.0062836
142.38 | 0.44451 | 0.0020583 | -0.0037213 | 75.7282 | 76.1727 | -0.8521 | -0.011377 | 75.9505 | 0.22225 | 75.8764 | 1.0136 | 0.0029662 | 1.014 | 0.0029673
142.4 | -0.026148 | 0.0018712 | -0.0051526 | 75.4219 | 75.3958 | -0.5458 | -0.0072877 | 75.4088 | -0.013074 | 75.4132 | 1.0064 | -0.00017448 | 1.0068 | -0.00017454
142.42 | -0.47066 | 0.001497 | -0.0066554 | 75.7505 | 75.2798 | -0.8744 | -0.011675 | 75.5152 | -0.23533 | 75.5936 | 1.0078 | -0.0031407 | 1.0082 | -0.0031418
142.44 | -1.0459 | 0.0011227 | -0.0084445 | 75.6596 | 74.6137 | -0.7835 | -0.010462 | 75.1366 | -0.52295 | 75.311 | 1.0028 | -0.0069793 | 1.0031 | -0.0069818
142.46 | -1.5689 | 0.00093561 | -0.0099474 | 75.7621 | 74.1932 | -0.886 | -0.01183 | 74.9777 | -0.78443 | 75.2391 | 1.0007 | -0.010469 | 1.001 | -0.010473
142.48 | -2.0134 | 0.00074849 | -0.011307 | 75.6468 | 73.6334 | -0.7707 | -0.010291 | 74.6401 | -1.0067 | 74.9757 | 0.99615 | -0.013435 | 0.9965 | -0.01344
142.5 | -2.3533 | 0.00018712 | -0.012381 | 75.7617 | 73.4084 | -0.8856 | -0.011825 | 74.5851 | -1.1766 | 74.9773 | 0.99542 | -0.015704 | 0.99577 | -0.015709
142.52 | -2.8239 | 0 | -0.013597 | 75.5459 | 72.722 | -0.6698 | -0.0089434 | 74.1339 | -1.412 | 74.6046 | 0.9894 | -0.018844 | 0.98974 | -0.018851
142.54 | -3.1377 | -0.00018712 | -0.014599 | 75.7266 | 72.5889 | -0.8505 | -0.011356 | 74.1577 | -1.5689 | 74.6807 | 0.98971 | -0.020938 | 0.99006 | -0.020945
142.56 | -3.4253 | -0.00056136 | -0.015458 | 75.4899 | 72.0646 | -0.6138 | -0.0081956 | 73.7772 | -1.7127 | 74.3481 | 0.98464 | -0.022857 | 0.98498 | -0.022865
142.58 | -3.6607 | -0.00074849 | -0.016245 | 75.175 | 71.5143 | -0.2989 | -0.003991 | 73.3447 | -1.8303 | 73.9548 | 0.97886 | -0.024428 | 0.97921 | -0.024436
142.6 | -3.9221 | -0.00093561 | -0.016817 | 75.5117 | 71.5896 | -0.6356 | -0.0084867 | 73.5506 | -1.9611 | 74.2043 | 0.98161 | -0.026173 | 0.98195 | -0.026182
142.62 | -4.079 | -0.0011227 | -0.017247 | 75.1486 | 71.0696 | -0.2725 | -0.0036385 | 73.1091 | -2.0395 | 73.7889 | 0.97572 | -0.027219 | 0.97606 | -0.027229
142.64 | -4.0267 | -0.0011227 | -0.01739 | 75.1161 | 71.0894 | -0.24 | -0.0032045 | 73.1027 | -2.0134 | 73.7739 | 0.97563 | -0.02687 | 0.97598 | -0.02688
142.66 | -4.0529 | -0.0013099 | -0.017533 | 75.0744 | 71.0215 | -0.1983 | -0.0026478 | 73.048 | -2.0264 | 73.7234 | 0.9749 | -0.027045 | 0.97524 | -0.027054
142.68 | -4.0006 | -0.0013099 | -0.01739 | 75.1349 | 71.1343 | -0.2588 | -0.0034556 | 73.1346 | -2.0003 | 73.8014 | 0.97606 | -0.026696 | 0.9764 | -0.026705
142.7 | -3.9221 | -0.0013099 | -0.016817 | 74.9999 | 71.0778 | -0.1238 | -0.001653 | 73.0388 | -1.9611 | 73.6925 | 0.97478 | -0.026173 | 0.97512 | -0.026182
142.72 | -3.8175 | -0.0013099 | -0.015601 | 75.1006 | 71.2831 | -0.2245 | -0.0029976 | 73.1918 | -1.9088 | 73.8281 | 0.97682 | -0.025475 | 0.97716 | -0.025483
142.74 | -3.4515 | -0.0013099 | -0.012381 | 74.7772 | 71.3257 | 0.0989 | 0.0013205 | 73.0515 | -1.7257 | 73.6267 | 0.97495 | -0.023032 | 0.97529 | -0.02304
142.76 | -3.0854 | -0.0013099 | -0.0099474 | 74.3552 | 71.2698 | 0.5209 | 0.0069552 | 72.8125 | -1.5427 | 73.3267 | 0.97176 | -0.020589 | 0.9721 | -0.020596
142.78 | -2.7716 | -0.0013099 | -0.0083014 | 74.5345 | 71.7629 | 0.3416 | 0.0045611 | 73.1487 | -1.3858 | 73.6106 | 0.97625 | -0.018495 | 0.97659 | -0.018502
142.8 | -2.3271 | -0.0011227 | -0.0065123 | 74.4338 | 72.1067 | 0.4423 | 0.0059057 | 73.2702 | -1.1636 | 73.6581 | 0.97787 | -0.015529 | 0.97821 | -0.015534
142.82 | -1.8826 | -0.00093561 | -0.005081 | 74.4557 | 72.5731 | 0.4204 | 0.0056133 | 73.5144 | -0.94131 | 73.8282 | 0.98113 | -0.012563 | 0.98147 | -0.012567
142.84 | -1.4643 | -0.00056136 | -0.0037213 | 74.2857 | 72.8214 | 0.5904 | 0.0078832 | 73.5536 | -0.73213 | 73.7976 | 0.98165 | -0.0097711 | 0.98199 | -0.0097745
142.86 | -0.96746 | -0.00037424 | -0.0026479 | 74.3589 | 73.3914 | 0.5172 | 0.0069058 | 73.8752 | -0.48373 | 74.0364 | 0.98594 | -0.0064559 | 0.98629 | -0.0064581
142.88 | -0.47066 | 0 | -0.0015028 | 74.4594 | 73.9887 | 0.4167 | 0.0055639 | 74.2241 | -0.23533 | 74.3025 | 0.9906 | -0.0031407 | 0.99095 | -0.0031418
142.9 | 0.052295 | 0.00018712 | -0.00028626 | 74.4496 | 74.5019 | 0.4265 | 0.0056948 | 74.4757 | 0.026148 | 74.467 | 0.99396 | 0.00034897 | 0.99431 | 0.00034909
142.92 | 0.47066 | 0.00037424 | 0.00050095 | 74.1034 | 74.5741 | 0.7727 | 0.010317 | 74.3387 | 0.23533 | 74.2603 | 0.99213 | 0.0031407 | 0.99248 | 0.0031418
142.94 | 1.072 | 0.00074849 | 0.0012166 | 74.4982 | 75.5702 | 0.3779 | 0.0050458 | 75.0342 | 0.53602 | 74.8555 | 1.0014 | 0.0071538 | 1.0018 | 0.0071563
142.96 | 1.4904 | 0.00093561 | 0.0019322 | 74.4467 | 75.9371 | 0.4294 | 0.0057335 | 75.1919 | 0.7452 | 74.9435 | 1.0035 | 0.0099456 | 1.0039 | 0.009949
142.98 | 1.9088 | 0.0011227 | 0.0025763 | 74.5171 | 76.4259 | 0.359 | 0.0047935 | 75.4715 | 0.95438 | 75.1534 | 1.0072 | 0.012737 | 1.0076 | 0.012742
143 | 2.3794 | 0.001497 | 0.0031488 | 74.2133 | 76.5927 | 0.6628 | 0.0088499 | 75.403 | 1.1897 | 75.0064 | 1.0063 | 0.015878 | 1.0067 | 0.015884
143.02 | 2.7455 | 0.0016841 | 0.0035782 | 74.3153 | 77.0608 | 0.5608 | 0.007488 | 75.688 | 1.3727 | 75.2305 | 1.0101 | 0.018321 | 1.0105 | 0.018327
143.04 | 3.1116 | 0.0016841 | 0.003936 | 74.1923 | 77.3039 | 0.6838 | 0.0091303 | 75.7481 | 1.5558 | 75.2295 | 1.0109 | 0.020764 | 1.0113 | 0.020771
143.06 | 3.3992 | 0.0020583 | 0.0045085 | 74.3055 | 77.7047 | 0.5706 | 0.0076188 | 76.0051 | 1.6996 | 75.4386 | 1.0144 | 0.022683 | 1.0147 | 0.022691
143.08 | 3.6345 | 0.0022455 | 0.0046516 | 74.3962 | 78.0307 | 0.4799 | 0.0064078 | 76.2135 | 1.8173 | 75.6077 | 1.0172 | 0.024253 | 1.0175 | 0.024262
143.1 | 3.7652 | 0.0024326 | 0.0048663 | 74.3483 | 78.1135 | 0.5278 | 0.0070473 | 76.2309 | 1.8826 | 75.6034 | 1.0174 | 0.025126 | 1.0177 | 0.025134
143.12 | 3.9221 | 0.0026197 | 0.005081 | 74.2758 | 78.1979 | 0.6003 | 0.0080154 | 76.2369 | 1.9611 | 75.5832 | 1.0175 | 0.026173 | 1.0178 | 0.026182
143.14 | 4.079 | 0.0028068 | 0.0052242 | 74.4228 | 78.5018 | 0.4533 | 0.0060526 | 76.4623 | 2.0395 | 75.7825 | 1.0205 | 0.027219 | 1.0208 | 0.027229
143.16 | 4.0006 | 0.0029939 | 0.005081 | 74.4324 | 78.433 | 0.4437 | 0.0059244 | 76.4327 | 2.0003 | 75.7659 | 1.0201 | 0.026696 | 1.0204 | 0.026705
143.18 | 3.8698 | 0.0029939 | 0.0047948 | 74.3055 | 78.1753 | 0.5706 | 0.0076188 | 76.2404 | 1.9349 | 75.5954 | 1.0175 | 0.025824 | 1.0179 | 0.025833
143.2 | 3.7652 | 0.0029939 | 0.0046516 | 74.6829 | 78.4481 | 0.1932 | 0.0025797 | 76.5655 | 1.8826 | 75.938 | 1.0218 | 0.025126 | 1.0222 | 0.025134
143.22 | 3.6084 | 0.0029939 | 0.0042223 | 74.5443 | 78.1527 | 0.3318 | 0.0044303 | 76.3485 | 1.8042 | 75.7471 | 1.019 | 0.024079 | 1.0193 | 0.024087
143.24 | 3.3469 | 0.0031811 | 0.0034351 | 74.9214 | 78.2683 | -0.0453 | -0.00060486 | 76.5948 | 1.6734 | 76.037 | 1.0222 | 0.022334 | 1.0226 | 0.022342
143.26 | 3.0331 | 0.0031811 | 0.0026479 | 74.7904 | 77.8235 | 0.0857 | 0.0011443 | 76.307 | 1.5166 | 75.8014 | 1.0184 | 0.02024 | 1.0188 | 0.020247
143.28 | 2.7193 | 0.0029939 | 0.001646 | 74.7599 | 77.4792 | 0.1162 | 0.0015515 | 76.1196 | 1.3597 | 75.6663 | 1.0159 | 0.018146 | 1.0163 | 0.018153
143.3 | 2.301 | 0.0029939 | 0.0007872 | 75.2444 | 77.5454 | -0.3683 | -0.0049176 | 76.3949 | 1.1505 | 76.0114 | 1.0196 | 0.015355 | 1.0199 | 0.01536
143.32 | 1.8826 | 0.0028068 | -0.00028626 | 75.0976 | 76.9802 | -0.2215 | -0.0029575 | 76.0389 | 0.94131 | 75.7251 | 1.0148 | 0.012563 | 1.0152 | 0.012567
143.34 | 1.3597 | 0.0024326 | -0.0015028 | 75.2553 | 76.615 | -0.3792 | -0.0050632 | 75.9351 | 0.67984 | 75.7085 | 1.0134 | 0.0090731 | 1.0138 | 0.0090763
143.36 | 0.86287 | 0.0022455 | -0.0026479 | 75.7156 | 76.5785 | -0.8395 | -0.011209 | 76.147 | 0.43143 | 76.0032 | 1.0163 | 0.005758 | 1.0166 | 0.00576
143.38 | 0.52295 | 0.0020583 | -0.0038644 | 75.4833 | 76.0063 | -0.6072 | -0.0081075 | 75.7448 | 0.26148 | 75.6576 | 1.0109 | 0.0034897 | 1.0112 | 0.0034909
143.4 | -0.026148 | 0.0016841 | -0.0055104 | 75.5809 | 75.5548 | -0.7048 | -0.0094107 | 75.5678 | -0.013074 | 75.5722 | 1.0085 | -0.00017448 | 1.0089 | -0.00017454
143.42 | -0.67984 | 0.001497 | -0.0071564 | 75.8567 | 75.1769 | -0.9806 | -0.013093 | 75.5168 | -0.33992 | 75.6301 | 1.0079 | -0.0045366 | 1.0082 | -0.0045382
143.44 | -1.072 | 0.0011227 | -0.0088024 | 75.8371 | 74.7651 | -0.961 | -0.012832 | 75.3011 | -0.53602 | 75.4798 | 1.005 | -0.0071538 | 1.0053 | -0.0071563
143.46 | -1.595 | 0.00074849 | -0.010091 | 75.6731 | 74.0781 | -0.797 | -0.010642 | 74.8756 | -0.7975 | 75.1414 | 0.9993 | -0.010643 | 0.99964 | -0.010647
143.48 | -1.9872 | 0.00037424 | -0.011307 | 75.7106 | 73.7234 | -0.8345 | -0.011142 | 74.717 | -0.99361 | 75.0482 | 0.99718 | -0.013261 | 0.99753 | -0.013265
143.5 | -2.4056 | 0.00018712 | -0.012524 | 75.3708 | 72.9652 | -0.4947 | -0.0066054 | 74.168 | -1.2028 | 74.5689 | 0.98985 | -0.016052 | 0.9902 | -0.016058
143.52 | -2.8501 | 0 | -0.013669 | 75.7365 | 72.8864 | -0.8604 | -0.011488 | 74.3115 | -1.425 | 74.7865 | 0.99177 | -0.019019 | 0.99211 | -0.019025
143.54 | -3.2423 | -0.00018712 | -0.014527 | 75.3475 | 72.1052 | -0.4714 | -0.0062943 | 73.7264 | -1.6211 | 74.2667 | 0.98396 | -0.021636 | 0.9843 | -0.021643
143.56 | -3.4515 | -0.00056136 | -0.015458 | 75.3875 | 71.936 | -0.5114 | -0.0068284 | 73.6618 | -1.7257 | 74.237 | 0.9831 | -0.023032 | 0.98344 | -0.02304
143.58 | -3.7391 | -0.00074849 | -0.016102 | 75.5011 | 71.762 | -0.625 | -0.0083452 | 73.6316 | -1.8695 | 74.2547 | 0.98269 | -0.024951 | 0.98304 | -0.02496
143.6 | -3.9221 | -0.00074849 | -0.016674 | 75.0656 | 71.1435 | -0.1895 | -0.0025303 | 73.1045 | -1.9611 | 73.7582 | 0.97566 | -0.026173 | 0.976 | -0.026182
143.62 | -4.079 | -0.00093561 | -0.016961 | 75.3306 | 71.2516 | -0.4545 | -0.0060686 | 73.2911 | -2.0395 | 73.9709 | 0.97815 | -0.027219 | 0.97849 | -0.027229
143.64 | -4.079 | -0.0011227 | -0.017247 | 75.0479 | 70.9689 | -0.1718 | -0.0022939 | 73.0084 | -2.0395 | 73.6882 | 0.97438 | -0.027219 | 0.97472 | -0.027229
143.66 | -3.9744 | -0.0013099 | -0.017247 | 74.8514 | 70.877 | 0.0247 | 0.0003298 | 72.8642 | -1.9872 | 73.5266 | 0.97245 | -0.026521 | 0.97279 | -0.026531
143.68 | -3.9483 | -0.0013099 | -0.017247 | 75.1959 | 71.2476 | -0.3198 | -0.0042701 | 73.2218 | -1.9741 | 73.8798 | 0.97722 | -0.026347 | 0.97756 | -0.026356
143.7 | -3.9221 | -0.001497 | -0.017104 | 74.9011 | 70.979 | -0.025 | -0.00033381 | 72.94 | -1.9611 | 73.5937 | 0.97346 | -0.026173 | 0.9738 | -0.026182
143.72 | -3.7914 | -0.001497 | -0.016388 | 74.6978 | 70.9064 | 0.1783 | 0.0023807 | 72.8021 | -1.8957 | 73.434 | 0.97162 | -0.0253 | 0.97196 | -0.025309
143.74 | -3.6084 | -0.001497 | -0.014456 | 74.6069 | 70.9985 | 0.2692 | 0.0035944 | 72.8027 | -1.8042 | 73.4041 | 0.97163 | -0.024079 | 0.97197 | -0.024087
143.76 | -3.0854 | -0.001497 | -0.010591 | 74.2845 | 71.1991 | 0.5916 | 0.0078992 | 72.7418 | -1.5427 | 73.256 | 0.97082 | -0.020589 | 0.97116 | -0.020596
143.78 | -2.7978 | -0.0011227 | -0.0085161 | 74.2833 | 71.4855 | 0.5928 | 0.0079152 | 72.8844 | -1.3989 | 73.3507 | 0.97272 | -0.01867 | 0.97306 | -0.018676
143.8 | -2.301 | -0.00093561 | -0.0066554 | 74.2499 | 71.9489 | 0.6262 | 0.0083612 | 73.0994 | -1.1505 | 73.4829 | 0.97559 | -0.015355 | 0.97593 | -0.01536
143.82 | -1.9611 | -0.00093561 | -0.0051526 | 74.3956 | 72.4345 | 0.4805 | 0.0064158 | 73.4151 | -0.98053 | 73.7419 | 0.9798 | -0.013086 | 0.98015 | -0.013091
143.84 | -1.4904 | -0.00056136 | -0.0038644 | 74.3901 | 72.8997 | 0.486 | 0.0064892 | 73.6449 | -0.7452 | 73.8933 | 0.98287 | -0.0099456 | 0.98321 | -0.009949
143.86 | -0.96746 | -0.00037424 | -0.0026479 | 74.4228 | 73.4553 | 0.4533 | 0.0060526 | 73.9391 | -0.48373 | 74.1003 | 0.9868 | -0.0064559 | 0.98714 | -0.0064581
143.88 | -0.52295 | -0.00018712 | -0.0015028 | 73.9238 | 73.4008 | 0.9523 | 0.012715 | 73.6623 | -0.26148 | 73.7495 | 0.9831 | -0.0034897 | 0.98345 | -0.0034909
143.9 | 0.052295 | 0.00037424 | -0.00042938 | 74.4042 | 74.4565 | 0.4719 | 0.0063009 | 74.4303 | 0.026148 | 74.4216 | 0.99335 | 0.00034897 | 0.9937 | 0.00034909
143.92 | 0.47066 | 0.00056136 | 0.00050095 | 74.3842 | 74.8549 | 0.4919 | 0.006568 | 74.6195 | 0.23533 | 74.5411 | 0.99588 | 0.0031407 | 0.99623 | 0.0031418
143.94 | 1.0198 | 0.00074849 | 0.0013597 | 74.2421 | 75.2619 | 0.634 | 0.0084654 | 74.752 | 0.50988 | 74.582 | 0.99765 | 0.0068049 | 0.99799 | 0.0068072
143.96 | 1.5427 | 0.0011227 | 0.0019322 | 74.0831 | 75.6258 | 0.793 | 0.010588 | 74.8545 | 0.77135 | 74.5973 | 0.99901 | 0.010295 | 0.99936 | 0.010298
143.98 | 1.9611 | 0.001497 | 0.0025763 | 74.6431 | 76.6042 | 0.233 | 0.0031111 | 75.6236 | 0.98053 | 75.2968 | 1.0093 | 0.013086 | 1.0096 | 0.013091
144 | 2.3794 | 0.0018712 | 0.0031488 | 74.3366 | 76.716 | 0.5395 | 0.0072036 | 75.5263 | 1.1897 | 75.1297 | 1.008 | 0.015878 | 1.0083 | 0.015884
144.02 | 2.7455 | 0.0020583 | 0.0037213 | 74.4368 | 77.1823 | 0.4393 | 0.0058657 | 75.8095 | 1.3727 | 75.352 | 1.0118 | 0.018321 | 1.0121 | 0.018327
144.04 | 3.0593 | 0.0022455 | 0.0042223 | 74.6183 | 77.6776 | 0.2578 | 0.0034422 | 76.1479 | 1.5296 | 75.6381 | 1.0163 | 0.020415 | 1.0166 | 0.020422
144.06 | 3.373 | 0.0026197 | 0.0045085 | 74.1555 | 77.5285 | 0.7206 | 0.0096217 | 75.842 | 1.6865 | 75.2798 | 1.0122 | 0.022508 | 1.0125 | 0.022516
144.08 | 3.6607 | 0.0026197 | 0.0047948 | 74.406 | 78.0667 | 0.4701 | 0.0062769 | 76.2363 | 1.8303 | 75.6262 | 1.0175 | 0.024428 | 1.0178 | 0.024436
144.1 | 3.8698 | 0.0028068 | 0.0050095 | 74.2342 | 78.104 | 0.6419 | 0.0085708 | 76.1691 | 1.9349 | 75.5241 | 1.0166 | 0.025824 | 1.0169 | 0.025833
144.12 | 3.9744 | 0.0028068 | 0.0052242 | 74.29 | 78.2644 | 0.5861 | 0.0078258 | 76.2772 | 1.9872 | 75.6148 | 1.018 | 0.026521 | 1.0184 | 0.026531
144.14 | 3.9744 | 0.0029939 | 0.0053673 | 74.4286 | 78.403 | 0.4475 | 0.0059751 | 76.4158 | 1.9872 | 75.7534 | 1.0199 | 0.026521 | 1.0202 | 0.026531
144.16 | 4.0006 | 0.0031811 | 0.0052242 | 74.3624 | 78.363 | 0.5137 | 0.0068591 | 76.3627 | 2.0003 | 75.6959 | 1.0191 | 0.026696 | 1.0195 | 0.026705
144.18 | 3.8698 | 0.0031811 | 0.0049379 | 74.4854 | 78.3552 | 0.3907 | 0.0052167 | 76.4203 | 1.9349 | 75.7753 | 1.0199 | 0.025824 | 1.0203 | 0.025833
144.2 | 3.7914 | 0.0033682 | 0.0046516 | 74.6633 | 78.4547 | 0.2128 | 0.0028414 | 76.559 | 1.8957 | 75.9271 | 1.0218 | 0.0253 | 1.0221 | 0.025309
144.22 | 3.5561 | 0.0033682 | 0.0042223 | 74.4719 | 78.028 | 0.4042 | 0.005397 | 76.2499 | 1.778 | 75.6573 | 1.0176 | 0.02373 | 1.018 | 0.023738
144.24 | 3.3469 | 0.0033682 | 0.0034351 | 74.6228 | 77.9697 | 0.2533 | 0.0033821 | 76.2962 | 1.6734 | 75.7384 | 1.0183 | 0.022334 | 1.0186 | 0.022342
144.26 | 3.0331 | 0.0033682 | 0.0027194 | 74.7719 | 77.805 | 0.1042 | 0.0013913 | 76.2885 | 1.5166 | 75.7829 | 1.0182 | 0.02024 | 1.0185 | 0.020247
144.28 | 2.6932 | 0.0031811 | 0.0017175 | 75.0688 | 77.762 | -0.1927 | -0.002573 | 76.4154 | 1.3466 | 75.9665 | 1.0198 | 0.017972 | 1.0202 | 0.017978
144.3 | 2.2748 | 0.0031811 | 0.0007872 | 75.0325 | 77.3073 | -0.1564 | -0.0020883 | 76.1699 | 1.1374 | 75.7908 | 1.0166 | 0.01518 | 1.0169 | 0.015185
144.32 | 1.8565 | 0.0029939 | -0.00028626 | 75.2541 | 77.1106 | -0.378 | -0.0050472 | 76.1823 | 0.92824 | 75.8729 | 1.0167 | 0.012388 | 1.0171 | 0.012393
144.34 | 1.3597 | 0.0028068 | -0.0014313 | 75.4261 | 76.7858 | -0.55 | -0.0073438 | 76.1059 | 0.67984 | 75.8793 | 1.0157 | 0.0090731 | 1.0161 | 0.0090763
144.36 | 0.91516 | 0.0024326 | -0.0025047 | 75.3495 | 76.2647 | -0.4734 | -0.006321 | 75.8071 | 0.45758 | 75.6546 | 1.0117 | 0.0061069 | 1.0121 | 0.0061091
144.38 | 0.41836 | 0.0022455 | -0.0038644 | 75.4998 | 75.9182 | -0.6237 | -0.0083278 | 75.709 | 0.20918 | 75.6393 | 1.0104 | 0.0027917 | 1.0108 | 0.0027927
144.4 | -0.052295 | 0.0020583 | -0.0053673 | 75.4354 | 75.3831 | -0.5593 | -0.0074679 | 75.4093 | -0.026148 | 75.418 | 1.0064 | -0.00034897 | 1.0068 | -0.00034909
144.42 | -0.52295 | 0.001497 | -0.0070133 | 75.7584 | 75.2354 | -0.8823 | -0.011781 | 75.4969 | -0.26148 | 75.5841 | 1.0076 | -0.0034897 | 1.0079 | -0.0034909
144.44 | -1.0982 | 0.0013099 | -0.0088024 | 75.5662 | 74.468 | -0.6901 | -0.0092144 | 75.0171 | -0.5491 | 75.2001 | 1.0012 | -0.0073283 | 1.0015 | -0.0073309
144.46 | -1.5689 | 0.00093561 | -0.010019 | 75.3672 | 73.7983 | -0.4911 | -0.0065573 | 74.5828 | -0.78443 | 74.8442 | 0.99539 | -0.010469 | 0.99573 | -0.010473
144.48 | -2.0395 | 0.00056136 | -0.011307 | 75.6129 | 73.5734 | -0.7368 | -0.009838 | 74.5931 | -1.0198 | 74.9331 | 0.99553 | -0.01361 | 0.99587 | -0.013614
144.5 | -2.484 | 0.00037424 | -0.012524 | 75.6841 | 73.2001 | -0.808 | -0.010789 | 74.4421 | -1.242 | 74.8561 | 0.99351 | -0.016576 | 0.99386 | -0.016582
144.52 | -2.8239 | 0 | -0.013526 | 75.3704 | 72.5465 | -0.4943 | -0.0066 | 73.9584 | -1.412 | 74.4291 | 0.98705 | -0.018844 | 0.9874 | -0.018851
144.54 | -3.2161 | -0.00018712 | -0.014456 | 75.498 | 72.2819 | -0.6219 | -0.0083038 | 73.8899 | -1.6081 | 74.426 | 0.98614 | -0.021461 | 0.98648 | -0.021469
144.56 | -3.5822 | -0.00037424 | -0.015315 | 75.2783 | 71.6961 | -0.4022 | -0.0053703 | 73.4872 | -1.7911 | 74.0842 | 0.98077 | -0.023904 | 0.98111 | -0.023913
144.58 | -3.7652 | -0.00056136 | -0.016102 | 75.3507 | 71.5855 | -0.4746 | -0.006337 | 73.4681 | -1.8826 | 74.0956 | 0.98051 | -0.025126 | 0.98085 | -0.025134
144.6 | -3.9744 | -0.00074849 | -0.016603 | 75.1984 | 71.224 | -0.3223 | -0.0043034 | 73.2112 | -1.9872 | 73.8736 | 0.97708 | -0.026521 | 0.97742 | -0.026531
144.62 | -4.0267 | -0.00093561 | -0.016817 | 75.0275 | 71.0008 | -0.1514 | -0.0020215 | 73.0141 | -2.0134 | 73.6853 | 0.97445 | -0.02687 | 0.97479 | -0.02688
144.64 | -4.1575 | -0.00093561 | -0.017247 | 74.9559 | 70.7984 | -0.0798 | -0.0010655 | 72.8772 | -2.0787 | 73.5701 | 0.97262 | -0.027743 | 0.97296 | -0.027753
144.66 | -4.1052 | -0.0011227 | -0.017104 | 74.9535 | 70.8483 | -0.0774 | -0.0010335 | 72.9009 | -2.0526 | 73.5851 | 0.97294 | -0.027394 | 0.97328 | -0.027403
144.68 | -4.079 | -0.0011227 | -0.016961 | 75.0062 | 70.9272 | -0.1301 | -0.0017371 | 72.9667 | -2.0395 | 73.6465 | 0.97382 | -0.027219 | 0.97416 | -0.027229
144.7 | -4.0267 | -0.0011227 | -0.016531 | 75.1191 | 71.0924 | -0.243 | -0.0032446 | 73.1057 | -2.0134 | 73.7769 | 0.97567 | -0.02687 | 0.97602 | -0.02688
144.72 | -3.8698 | -0.0011227 | -0.014885 | 74.8335 | 70.9637 | 0.0426 | 0.00056881 | 72.8986 | -1.9349 | 73.5436 | 0.97291 | -0.025824 | 0.97325 | -0.025833
144.74 | -3.4515 | -0.0011227 | -0.011379 | 74.6695 | 71.218 | 0.2066 | 0.0027586 | 72.9438 | -1.7257 | 73.519 | 0.97351 | -0.023032 | 0.97385 | -0.02304
144.76 | -3.1638 | -0.0011227 | -0.0096611 | 74.5117 | 71.3479 | 0.3644 | 0.0048656 | 72.9298 | -1.5819 | 73.4571 | 0.97333 | -0.021112 | 0.97367 | -0.02112
144.78 | -2.7716 | -0.0011227 | -0.007872 | 74.5644 | 71.7928 | 0.3117 | 0.0041619 | 73.1786 | -1.3858 | 73.6405 | 0.97665 | -0.018495 | 0.97699 | -0.018502
144.8 | -2.3533 | -0.00093561 | -0.0063692 | 74.3207 | 71.9674 | 0.5554 | 0.0074159 | 73.1441 | -1.1766 | 73.5363 | 0.97619 | -0.015704 | 0.97653 | -0.015709
144.82 | -1.9349 | -0.00074849 | -0.005081 | 74.4866 | 72.5517 | 0.3895 | 0.0052007 | 73.5191 | -0.96746 | 73.8416 | 0.98119 | -0.012912 | 0.98153 | -0.012916
144.84 | -1.5166 | -0.00056136 | -0.0038644 | 74.2629 | 72.7463 | 0.6132 | 0.0081876 | 73.5046 | -0.75828 | 73.7574 | 0.981 | -0.01012 | 0.98134 | -0.010124
144.86 | -1.0459 | -0.00037424 | -0.002791 | 74.11 | 73.0641 | 0.7661 | 0.010229 | 73.587 | -0.52295 | 73.7614 | 0.9821 | -0.0069793 | 0.98244 | -0.0069818
144.88 | -0.4968 | -0.00037424 | -0.001646 | 74.14 | 73.6432 | 0.7361 | 0.0098286 | 73.8916 | -0.2484 | 73.9744 | 0.98616 | -0.0033152 | 0.98651 | -0.0033163
144.9 | -0.026148 | -0.00018712 | -0.00071564 | 73.9983 | 73.9722 | 0.8778 | 0.011721 | 73.9852 | -0.013074 | 73.9896 | 0.98741 | -0.00017448 | 0.98776 | -0.00017454
144.92 | 0.4968 | 0.00018712 | 0.00042938 | 74.0125 | 74.5093 | 0.8636 | 0.011531 | 74.2609 | 0.2484 | 74.1781 | 0.99109 | 0.0033152 | 0.99144 | 0.0033163
144.94 | 0.99361 | 0.00056136 | 0.001145 | 74.2507 | 75.2443 | 0.6254 | 0.0083505 | 74.7475 | 0.4968 | 74.5819 | 0.99759 | 0.0066304 | 0.99793 | 0.0066327
144.96 | 1.3335 | 0.00074849 | 0.0019322 | 74.2133 | 75.5468 | 0.6628 | 0.0088499 | 74.8801 | 0.66676 | 74.6578 | 0.99935 | 0.0088987 | 0.9997 | 0.0089018
144.98 | 1.9349 | 0.0011227 | 0.0025047 | 74.1998 | 76.1347 | 0.6763 | 0.0090302 | 75.1673 | 0.96746 | 74.8448 | 1.0032 | 0.012912 | 1.0035 | 0.012916
145 | 2.3794 | 0.001497 | 0.0030057 | 74.2133 | 76.5927 | 0.6628 | 0.0088499 | 75.403 | 1.1897 | 75.0064 | 1.0063 | 0.015878 | 1.0067 | 0.015884
145.02 | 2.6932 | 0.001497 | 0.0035782 | 74.2421 | 76.9353 | 0.634 | 0.0084654 | 75.5887 | 1.3466 | 75.1398 | 1.0088 | 0.017972 | 1.0092 | 0.017978
145.04 | 3.0331 | 0.0020583 | 0.0040791 | 74.3231 | 77.3562 | 0.553 | 0.0073838 | 75.8397 | 1.5166 | 75.3341 | 1.0122 | 0.02024 | 1.0125 | 0.020247
145.06 | 3.373 | 0.0022455 | 0.0045085 | 74.4785 | 77.8515 | 0.3976 | 0.0053089 | 76.165 | 1.6865 | 75.6028 | 1.0165 | 0.022508 | 1.0169 | 0.022516
145.08 | 3.6084 | 0.0022455 | 0.0047948 | 74.5799 | 78.1883 | 0.2962 | 0.0039549 | 76.3841 | 1.8042 | 75.7827 | 1.0194 | 0.024079 | 1.0198 | 0.024087
145.1 | 3.7914 | 0.0026197 | 0.005081 | 74.3058 | 78.0972 | 0.5703 | 0.0076148 | 76.2015 | 1.8957 | 75.5696 | 1.017 | 0.0253 | 1.0173 | 0.025309
145.12 | 3.896 | 0.0028068 | 0.0051526 | 74.2881 | 78.1841 | 0.588 | 0.0078511 | 76.2361 | 1.948 | 75.5868 | 1.0175 | 0.025998 | 1.0178 | 0.026007
145.14 | 4.0006 | 0.0029939 | 0.0052957 | 74.3755 | 78.3761 | 0.5006 | 0.0066842 | 76.3758 | 2.0003 | 75.709 | 1.0193 | 0.026696 | 1.0197 | 0.026705
145.16 | 3.9221 | 0.0031811 | 0.0052242 | 74.6051 | 78.5272 | 0.271 | 0.0036185 | 76.5662 | 1.9611 | 75.9125 | 1.0219 | 0.026173 | 1.0222 | 0.026182
145.18 | 3.8175 | 0.0031811 | 0.0049379 | 74.5393 | 78.3568 | 0.3368 | 0.0044971 | 76.4481 | 1.9088 | 75.8118 | 1.0203 | 0.025475 | 1.0206 | 0.025483
145.2 | 3.6868 | 0.0033682 | 0.0046516 | 74.6813 | 78.3681 | 0.1948 | 0.002601 | 76.5247 | 1.8434 | 75.9102 | 1.0213 | 0.024602 | 1.0217 | 0.024611
145.22 | 3.5822 | 0.0033682 | 0.0042223 | 74.6739 | 78.2561 | 0.2022 | 0.0026998 | 76.465 | 1.7911 | 75.868 | 1.0205 | 0.023904 | 1.0209 | 0.023913
145.24 | 3.2946 | 0.0033682 | 0.0035782 | 74.8335 | 78.1281 | 0.0426 | 0.00056881 | 76.4808 | 1.6473 | 75.9317 | 1.0207 | 0.021985 | 1.0211 | 0.021993
145.26 | 3.0331 | 0.0033682 | 0.0027194 | 74.8377 | 77.8708 | 0.0384 | 0.00051273 | 76.3543 | 1.5166 | 75.8487 | 1.019 | 0.02024 | 1.0194 | 0.020247
145.28 | 2.667 | 0.0031811 | 0.0017891 | 74.8853 | 77.5523 | -0.0092 | -0.00012284 | 76.2188 | 1.3335 | 75.7743 | 1.0172 | 0.017797 | 1.0176 | 0.017804
145.3 | 2.2487 | 0.0029939 | 0.0007872 | 75.0971 | 77.3458 | -0.221 | -0.0029509 | 76.2214 | 1.1243 | 75.8467 | 1.0173 | 0.015006 | 1.0176 | 0.015011
145.32 | 1.8565 | 0.0028068 | -0.00028626 | 75.0601 | 76.9166 | -0.184 | -0.0024568 | 75.9883 | 0.92824 | 75.6789 | 1.0141 | 0.012388 | 1.0145 | 0.012393
145.34 | 1.3597 | 0.0028068 | -0.0015028 | 75.2014 | 76.5611 | -0.3253 | -0.0043435 | 75.8812 | 0.67984 | 75.6546 | 1.0127 | 0.0090731 | 1.0131 | 0.0090763
145.36 | 0.94131 | 0.0024326 | -0.0025047 | 75.4723 | 76.4136 | -0.5962 | -0.0079606 | 75.943 | 0.47066 | 75.7861 | 1.0135 | 0.0062814 | 1.0139 | 0.0062836
145.38 | 0.41836 | 0.0020583 | -0.0038644 | 75.4747 | 75.8931 | -0.5986 | -0.0079927 | 75.6839 | 0.20918 | 75.6142 | 1.0101 | 0.0027917 | 1.0104 | 0.0027927
145.4 | 0.026148 | 0.0018712 | -0.0053673 | 75.8802 | 75.9063 | -1.0041 | -0.013407 | 75.8933 | 0.013074 | 75.8889 | 1.0129 | 0.00017448 | 1.0132 | 0.00017454
145.42 | -0.57525 | 0.001497 | -0.0070133 | 75.2094 | 74.6342 | -0.3333 | -0.0044503 | 74.9218 | -0.28762 | 75.0177 | 0.99991 | -0.0038386 | 1.0003 | -0.00384
145.44 | -1.072 | 0.00093561 | -0.0088024 | 75.5067 | 74.4347 | -0.6306 | -0.00842 | 74.9707 | -0.53602 | 75.1494 | 1.0006 | -0.0071538 | 1.0009 | -0.0071563
145.46 | -1.6473 | 0.00093561 | -0.010234 | 75.3857 | 73.7384 | -0.5096 | -0.0068043 | 74.5621 | -0.82365 | 74.8366 | 0.99511 | -0.010992 | 0.99546 | -0.010996
145.48 | -2.0918 | 0.00056136 | -0.01145 | 75.4669 | 73.3751 | -0.5908 | -0.0078885 | 74.421 | -1.0459 | 74.7696 | 0.99323 | -0.013959 | 0.99357 | -0.013964
145.5 | -2.4317 | 0.00018712 | -0.012667 | 75.5986 | 73.1669 | -0.7225 | -0.009647 | 74.3827 | -1.2159 | 74.788 | 0.99272 | -0.016227 | 0.99306 | -0.016233
145.52 | -2.8762 | 0 | -0.013669 | 75.4459 | 72.5697 | -0.5698 | -0.0076081 | 74.0078 | -1.4381 | 74.4872 | 0.98771 | -0.019193 | 0.98806 | -0.0192
145.54 | -3.2161 | -0.00037424 | -0.014742 | 75.2266 | 72.0105 | -0.3505 | -0.00468 | 73.6185 | -1.6081 | 74.1546 | 0.98252 | -0.021461 | 0.98286 | -0.021469
145.56 | -3.5038 | -0.00074849 | -0.015601 | 75.3207 | 71.8169 | -0.4446 | -0.0059364 | 73.5688 | -1.7519 | 74.1528 | 0.98185 | -0.023381 | 0.9822 | -0.023389
145.58 | -3.7391 | -0.00074849 | -0.016388 | 75.1293 | 71.3902 | -0.2532 | -0.0033808 | 73.2598 | -1.8695 | 73.8829 | 0.97773 | -0.024951 | 0.97807 | -0.02496
145.6 | -3.9221 | -0.0011227 | -0.016889 | 75.014 | 71.0919 | -0.1379 | -0.0018413 | 73.0529 | -1.9611 | 73.7066 | 0.97497 | -0.026173 | 0.97531 | -0.026182
145.62 | -4.0267 | -0.0013099 | -0.01739 | 75.0873 | 71.0606 | -0.2112 | -0.00282 | 73.0739 | -2.0134 | 73.7451 | 0.97525 | -0.02687 | 0.97559 | -0.02688
145.64 | -4.0529 | -0.001497 | -0.017748 | 74.9274 | 70.8745 | -0.0513 | -0.00068497 | 72.901 | -2.0264 | 73.5764 | 0.97294 | -0.027045 | 0.97328 | -0.027054
145.66 | -4.079 | -0.001497 | -0.017891 | 75.0798 | 71.0008 | -0.2037 | -0.0027199 | 73.0403 | -2.0395 | 73.7201 | 0.9748 | -0.027219 | 0.97514 | -0.027229
145.68 | -4.0529 | -0.0016841 | -0.017748 | 75.9526 | 71.8997 | -0.0765 | -0.0010214 | 73.9262 | -2.0264 | 74.6016 | 0.98662 | -0.027045 | 0.98697 | -0.027054
145.7 | -3.9744 | -0.0016841 | -0.017247 | 74.7407 | 70.7663 | 0.1354 | 0.0018079 | 72.7535 | -1.9872 | 73.4159 | 0.97097 | -0.026521 | 0.97131 | -0.026531
145.72 | -3.8698 | -0.0016841 | -0.016245 | 74.6414 | 70.7716 | 0.2347 | 0.0031338 | 72.7065 | -1.9349 | 73.3515 | 0.97035 | -0.025824 | 0.97068 | -0.025833
145.74 | -3.5822 | -0.0016841 | -0.013382 | 74.5171 | 70.9349 | 0.359 | 0.0047935 | 72.726 | -1.7911 | 73.323 | 0.97061 | -0.023904 | 0.97095 | -0.023913
145.76 | -3.0854 | -0.001497 | -0.010234 | 74.2668 | 71.1814 | 0.6093 | 0.0081355 | 72.7241 | -1.5427 | 73.2383 | 0.97058 | -0.020589 | 0.97092 | -0.020596
145.78 | -2.7978 | -0.001497 | -0.0084445 | 74.6015 | 71.8037 | 0.2746 | 0.0036665 | 73.2026 | -1.3989 | 73.6689 | 0.97697 | -0.01867 | 0.97731 | -0.018676
145.8 | -2.4056 | -0.0013099 | -0.0068701 | 74.5093 | 72.1037 | 0.3668 | 0.0048976 | 73.3065 | -1.2028 | 73.7074 | 0.97835 | -0.016052 | 0.9787 | -0.016058
145.82 | -1.9872 | -0.0011227 | -0.0055104 | 74.3085 | 72.3213 | 0.5676 | 0.0075788 | 73.3149 | -0.99361 | 73.6461 | 0.97847 | -0.013261 | 0.97881 | -0.013265
145.84 | -1.5166 | -0.0011227 | -0.0041507 | 74.3842 | 72.8676 | 0.4919 | 0.006568 | 73.6259 | -0.75828 | 73.8787 | 0.98262 | -0.01012 | 0.98296 | -0.010124
145.86 | -0.99361 | -0.00074849 | -0.0029341 | 74.0941 | 73.1005 | 0.782 | 0.010441 | 73.5973 | -0.4968 | 73.7629 | 0.98224 | -0.0066304 | 0.98258 | -0.0066327
145.88 | -0.52295 | -0.00018712 | -0.0017891 | 74.296 | 73.773 | 0.5801 | 0.0077457 | 74.0345 | -0.26148 | 74.1217 | 0.98807 | -0.0034897 | 0.98842 | -0.0034909
145.9 | -0.026148 | -0.00018712 | -0.00064407 | 74.2968 | 74.2707 | 0.5793 | 0.007735 | 74.2837 | -0.013074 | 74.2881 | 0.9914 | -0.00017448 | 0.99174 | -0.00017454
145.92 | 0.47066 | 0 | 0.00028626 | 74.3612 | 74.8319 | 0.5149 | 0.0068751 | 74.5965 | 0.23533 | 74.5181 | 0.99557 | 0.0031407 | 0.99592 | 0.0031418
145.94 | 0.99361 | 0.00037424 | 0.00093033 | 74.3043 | 75.2979 | 0.5718 | 0.0076348 | 74.8011 | 0.4968 | 74.6355 | 0.9983 | 0.0066304 | 0.99865 | 0.0066327
145.96 | 1.4904 | 0.00037424 | 0.0015744 | 74.0498 | 75.5402 | 0.8263 | 0.011033 | 74.795 | 0.7452 | 74.5466 | 0.99822 | 0.0099456 | 0.99857 | 0.009949
145.98 | 1.9349 | 0.00056136 | 0.00229 | 74.0837 | 76.0186 | 0.7924 | 0.01058 | 75.0512 | 0.96746 | 74.7287 | 1.0016 | 0.012912 | 1.002 | 0.012916
146 | 2.3533 | 0.00093561 | 0.0028626 | 73.8963 | 76.2496 | 0.9798 | 0.013083 | 75.0729 | 1.1766 | 74.6807 | 1.0019 | 0.015704 | 1.0023 | 0.015709
146.02 | 2.7193 | 0.0011227 | 0.0032919 | 74.1125 | 76.8318 | 0.7636 | 0.010196 | 75.4722 | 1.3597 | 75.0189 | 1.0073 | 0.018146 | 1.0076 | 0.018153
146.04 | 3.1116 | 0.0013099 | 0.0037213 | 73.9269 | 77.0385 | 0.9492 | 0.012674 | 75.4827 | 1.5558 | 74.9641 | 1.0074 | 0.020764 | 1.0077 | 0.020771
146.06 | 3.3207 | 0.001497 | 0.0042223 | 74.1627 | 77.4834 | 0.7134 | 0.0095255 | 75.8231 | 1.6604 | 75.2696 | 1.0119 | 0.022159 | 1.0123 | 0.022167
146.08 | 3.5822 | 0.0018712 | 0.0045085 | 74.0375 | 77.6197 | 0.8386 | 0.011197 | 75.8286 | 1.7911 | 75.2316 | 1.012 | 0.023904 | 1.0124 | 0.023913
146.1 | 3.7652 | 0.0018712 | 0.0047948 | 74.231 | 77.9962 | 0.6451 | 0.0086136 | 76.1136 | 1.8826 | 75.4861 | 1.0158 | 0.025126 | 1.0162 | 0.025134
146.12 | 3.9744 | 0.0020583 | 0.0047948 | 74.3956 | 78.37 | 0.4805 | 0.0064158 | 76.3828 | 1.9872 | 75.7204 | 1.0194 | 0.026521 | 1.0198 | 0.026531
146.14 | 3.9221 | 0.0022455 | 0.0049379 | 74.0579 | 77.98 | 0.8182 | 0.010925 | 76.019 | 1.9611 | 75.3653 | 1.0146 | 0.026173 | 1.0149 | 0.026182
146.16 | 3.9221 | 0.0022455 | 0.0049379 | 74.3865 | 78.3086 | 0.4896 | 0.0065373 | 76.3476 | 1.9611 | 75.6939 | 1.0189 | 0.026173 | 1.0193 | 0.026182
146.18 | 3.8175 | 0.0024326 | 0.0049379 | 74.3336 | 78.1511 | 0.5425 | 0.0072436 | 76.2424 | 1.9088 | 75.6061 | 1.0175 | 0.025475 | 1.0179 | 0.025483
146.2 | 3.7652 | 0.0024326 | 0.0046516 | 74.7236 | 78.4888 | 0.1525 | 0.0020362 | 76.6062 | 1.8826 | 75.9787 | 1.0224 | 0.025126 | 1.0227 | 0.025134
146.22 | 3.5561 | 0.0026197 | 0.0040791 | 74.1881 | 77.7442 | 0.688 | 0.0091864 | 75.9661 | 1.778 | 75.3735 | 1.0138 | 0.02373 | 1.0142 | 0.023738
146.24 | 3.3469 | 0.0026197 | 0.0034351 | 74.5964 | 77.9433 | 0.2797 | 0.0037346 | 76.2698 | 1.6734 | 75.712 | 1.0179 | 0.022334 | 1.0183 | 0.022342
146.26 | 3.007 | 0.0026197 | 0.0025763 | 74.7637 | 77.7707 | 0.1124 | 0.0015008 | 76.2672 | 1.5035 | 75.766 | 1.0179 | 0.020066 | 1.0182 | 0.020073
146.28 | 2.6409 | 0.0026197 | 0.001646 | 74.9963 | 77.6372 | -0.1202 | -0.0016049 | 76.3167 | 1.3204 | 75.8766 | 1.0185 | 0.017623 | 1.0189 | 0.017629
146.3 | 2.2487 | 0.0026197 | 0.00064407 | 75.269 | 77.5177 | -0.3929 | -0.0052461 | 76.3933 | 1.1243 | 76.0186 | 1.0196 | 0.015006 | 1.0199 | 0.015011
146.32 | 1.8303 | 0.0022455 | -0.00042938 | 75.2412 | 77.0715 | -0.3651 | -0.0048749 | 76.1564 | 0.91516 | 75.8513 | 1.0164 | 0.012214 | 1.0167 | 0.012218
146.34 | 1.412 | 0.0020583 | -0.0015028 | 75.4219 | 76.8339 | -0.5458 | -0.0072877 | 76.1279 | 0.70598 | 75.8926 | 1.016 | 0.0094221 | 1.0164 | 0.0094254
146.36 | 0.96746 | 0.0018712 | -0.002791 | 74.9643 | 75.9318 | -0.0882 | -0.0011777 | 75.448 | 0.48373 | 75.2868 | 1.0069 | 0.0064559 | 1.0073 | 0.0064581
146.38 | 0.41836 | 0.0016841 | -0.0041507 | 75.624 | 76.0424 | -0.7479 | -0.0099862 | 75.8332 | 0.20918 | 75.7635 | 1.0121 | 0.0027917 | 1.0124 | 0.0027927
146.4 | -0.078443 | 0.0013099 | -0.0056535 | 75.4995 | 75.4211 | -0.6234 | -0.0083238 | 75.4603 | -0.039221 | 75.4734 | 1.0071 | -0.00052345 | 1.0075 | -0.00052363
146.42 | -0.5491 | 0.0011227 | -0.0074426 | 75.5018 | 74.9527 | -0.6257 | -0.0083545 | 75.2273 | -0.27455 | 75.3188 | 1.004 | -0.0036642 | 1.0043 | -0.0036654
146.44 | -1.1243 | 0.00074849 | -0.0090886 | 75.3975 | 74.2732 | -0.5214 | -0.0069619 | 74.8353 | -0.56217 | 75.0227 | 0.99876 | -0.0075028 | 0.99911 | -0.0075054
146.46 | -1.595 | 0.00037424 | -0.010448 | 75.6295 | 74.0345 | -0.7534 | -0.01006 | 74.832 | -0.7975 | 75.0978 | 0.99871 | -0.010643 | 0.99906 | -0.010647
146.48 | -2.0395 | 0.00018712 | -0.01188 | 75.6258 | 73.5863 | -0.7497 | -0.01001 | 74.606 | -1.0198 | 74.946 | 0.9957 | -0.01361 | 0.99605 | -0.013614
146.5 | -2.4317 | 0 | -0.013096 | 75.6725 | 73.2408 | -0.7964 | -0.010634 | 74.4566 | -1.2159 | 74.8619 | 0.9937 | -0.016227 | 0.99405 | -0.016233
146.52 | -2.9024 | -0.00056136 | -0.014313 | 75.2794 | 72.377 | -0.4033 | -0.005385 | 73.8282 | -1.4512 | 74.3119 | 0.98532 | -0.019368 | 0.98566 | -0.019374
146.54 | -3.2423 | -0.00056136 | -0.015172 | 75.4127 | 72.1704 | -0.5366 | -0.0071648 | 73.7916 | -1.6211 | 74.3319 | 0.98483 | -0.021636 | 0.98517 | -0.021643
146.56 | -3.5561 | -0.00093561 | -0.016102 | 75.3376 | 71.7815 | -0.4615 | -0.0061621 | 73.5596 | -1.778 | 74.1522 | 0.98173 | -0.02373 | 0.98207 | -0.023738
146.58 | -3.7391 | -0.0011227 | -0.016531 | 75.0766 | 71.3375 | -0.2005 | -0.0026771 | 73.2071 | -1.8695 | 73.8302 | 0.97703 | -0.024951 | 0.97737 | -0.02496
146.6 | -3.9221 | -0.0013099 | -0.017247 | 74.8853 | 70.9632 | -0.0092 | -0.00012284 | 72.9242 | -1.9611 | 73.5779 | 0.97325 | -0.026173 | 0.97359 | -0.026182
146.62 | -4.1052 | -0.0013099 | -0.017676 | 75.1099 | 71.0047 | -0.2338 | -0.0031218 | 73.0573 | -2.0526 | 73.7415 | 0.97503 | -0.027394 | 0.97537 | -0.027403
146.64 | -4.1052 | -0.001497 | -0.017891 | 75.0663 | 70.9611 | -0.1902 | -0.0025396 | 73.0137 | -2.0526 | 73.6979 | 0.97445 | -0.027394 | 0.97479 | -0.027403
146.66 | -4.079 | -0.001497 | -0.018034 | 75.0559 | 70.9769 | -0.1798 | -0.0024007 | 73.0164 | -2.0395 | 73.6962 | 0.97448 | -0.027219 | 0.97482 | -0.027229
146.68 | -4.0267 | -0.0016841 | -0.017891 | 74.7317 | 70.705 | 0.1444 | 0.0019281 | 72.7183 | -2.0134 | 73.3895 | 0.9705 | -0.02687 | 0.97084 | -0.02688
146.7 | -4.0006 | -0.0016841 | -0.017605 | 74.7444 | 70.7438 | 0.1317 | 0.0017585 | 72.7441 | -2.0003 | 73.4109 | 0.97085 | -0.026696 | 0.97119 | -0.026705
146.72 | -3.896 | -0.0016841 | -0.016531 | 74.6884 | 70.7924 | 0.1877 | 0.0025062 | 72.7404 | -1.948 | 73.3897 | 0.9708 | -0.025998 | 0.97114 | -0.026007
146.74 | -3.5038 | -0.0016841 | -0.013168 | 74.5958 | 71.092 | 0.2803 | 0.0037426 | 72.8439 | -1.7519 | 73.4279 | 0.97218 | -0.023381 | 0.97252 | -0.023389
146.76 | -3.0854 | -0.0016841 | -0.010234 | 74.4097 | 71.3243 | 0.4664 | 0.0062275 | 72.867 | -1.5427 | 73.3812 | 0.97249 | -0.020589 | 0.97283 | -0.020596
146.78 | -2.8239 | -0.001497 | -0.0088024 | 74.4995 | 71.6756 | 0.3766 | 0.0050285 | 73.0875 | -1.412 | 73.5582 | 0.97543 | -0.018844 | 0.97577 | -0.018851
146.8 | -2.3533 | -0.001497 | -0.0068701 | 74.3097 | 71.9564 | 0.5664 | 0.0075627 | 73.1331 | -1.1766 | 73.5253 | 0.97604 | -0.015704 | 0.97638 | -0.015709
146.82 | -1.9872 | -0.0013099 | -0.0055104 | 74.1714 | 72.1842 | 0.7047 | 0.0094094 | 73.1778 | -0.99361 | 73.509 | 0.97664 | -0.013261 | 0.97698 | -0.013265
146.84 | -1.5166 | -0.0011227 | -0.0042938 | 74.2004 | 72.6838 | 0.6757 | 0.0090221 | 73.4421 | -0.75828 | 73.6949 | 0.98016 | -0.01012 | 0.98051 | -0.010124
146.86 | -1.0459 | -0.00074849 | -0.0029341 | 74.1692 | 73.1233 | 0.7069 | 0.0094387 | 73.6462 | -0.52295 | 73.8206 | 0.98289 | -0.0069793 | 0.98323 | -0.0069818
146.88 | -0.52295 | -0.00074849 | -0.0020038 | 74.1519 | 73.6289 | 0.7242 | 0.0096697 | 73.8904 | -0.26148 | 73.9776 | 0.98615 | -0.0034897 | 0.98649 | -0.0034909
146.9 | 0 | -0.00056136 | -0.00093033 | 74.201 | 74.201 | 0.6751 | 0.0090141 | 74.201 | 0 | 74.201 | 0.99029 | 0 | 0.99064 | 0
146.92 | 0.4968 | -0.00018712 | 7.1564e-05 | 74.144 | 74.6408 | 0.7321 | 0.0097752 | 74.3924 | 0.2484 | 74.3096 | 0.99285 | 0.0033152 | 0.99319 | 0.0033163
146.94 | 0.96746 | 0.00018712 | 0.00093033 | 74.1475 | 75.115 | 0.7286 | 0.0097285 | 74.6312 | 0.48373 | 74.47 | 0.99603 | 0.0064559 | 0.99638 | 0.0064581
146.96 | 1.4643 | 0.00056136 | 0.001646 | 74.0001 | 75.4644 | 0.876 | 0.011697 | 74.7322 | 0.73213 | 74.4882 | 0.99738 | 0.0097711 | 0.99773 | 0.0097745
146.98 | 1.9349 | 0.00074849 | 0.00229 | 73.9756 | 75.9105 | 0.9005 | 0.012024 | 74.9431 | 0.96746 | 74.6206 | 1.0002 | 0.012912 | 1.0005 | 0.012916
147 | 2.3533 | 0.00093561 | 0.0028626 | 74.1664 | 76.5197 | 0.7097 | 0.0094761 | 75.343 | 1.1766 | 74.9508 | 1.0055 | 0.015704 | 1.0059 | 0.015709
147.02 | 2.6932 | 0.0013099 | 0.0032919 | 74.198 | 76.8912 | 0.6781 | 0.0090542 | 75.5446 | 1.3466 | 75.0957 | 1.0082 | 0.017972 | 1.0086 | 0.017978
147.04 | 3.0593 | 0.001497 | 0.0037213 | 74.0831 | 77.1424 | 0.793 | 0.010588 | 75.6127 | 1.5296 | 75.1029 | 1.0091 | 0.020415 | 1.0095 | 0.020422
147.06 | 3.373 | 0.0016841 | 0.0042223 | 73.7919 | 77.1649 | 1.0842 | 0.014477 | 75.4784 | 1.6865 | 74.9162 | 1.0073 | 0.022508 | 1.0077 | 0.022516
147.08 | 3.5561 | 0.0018712 | 0.004437 | 74.3163 | 77.8724 | 0.5598 | 0.0074746 | 76.0943 | 1.778 | 75.5017 | 1.0156 | 0.02373 | 1.0159 | 0.023738
147.1 | 3.8437 | 0.0022455 | 0.0047948 | 74.2243 | 78.068 | 0.6518 | 0.008703 | 76.1461 | 1.9218 | 75.5055 | 1.0163 | 0.025649 | 1.0166 | 0.025658
147.12 | 3.896 | 0.0022455 | 0.0049379 | 74.3746 | 78.2706 | 0.5015 | 0.0066962 | 76.3226 | 1.948 | 75.6733 | 1.0186 | 0.025998 | 1.019 | 0.026007
147.14 | 4.0006 | 0.0026197 | 0.005081 | 74.4467 | 78.4473 | 0.4294 | 0.0057335 | 76.447 | 2.0003 | 75.7802 | 1.0203 | 0.026696 | 1.0206 | 0.026705
147.16 | 3.9744 | 0.0026197 | 0.0049379 | 74.4675 | 78.4419 | 0.4086 | 0.0054557 | 76.4547 | 1.9872 | 75.7923 | 1.0204 | 0.026521 | 1.0207 | 0.026531
147.18 | 3.8698 | 0.0028068 | 0.0047948 | 74.7407 | 78.6105 | 0.1354 | 0.0018079 | 76.6756 | 1.9349 | 76.0306 | 1.0233 | 0.025824 | 1.0237 | 0.025833
147.2 | 3.7652 | 0.0029939 | 0.0045085 | 74.7955 | 78.5607 | 0.0806 | 0.0010762 | 76.6781 | 1.8826 | 76.0506 | 1.0234 | 0.025126 | 1.0237 | 0.025134
147.22 | 3.6084 | 0.0029939 | 0.0040791 | 74.7728 | 78.3812 | 0.1033 | 0.0013793 | 76.577 | 1.8042 | 75.9756 | 1.022 | 0.024079 | 1.0224 | 0.024087
147.24 | 3.3207 | 0.0029939 | 0.0034351 | 74.5873 | 77.908 | 0.2888 | 0.0038561 | 76.2477 | 1.6604 | 75.6942 | 1.0176 | 0.022159 | 1.018 | 0.022167
147.26 | 3.0854 | 0.0029939 | 0.0026479 | 75.0074 | 78.0928 | -0.1313 | -0.0017532 | 76.5501 | 1.5427 | 76.0359 | 1.0216 | 0.020589 | 1.022 | 0.020596
147.28 | 2.667 | 0.0029939 | 0.001646 | 75.1498 | 77.8168 | -0.2737 | -0.0036545 | 76.4833 | 1.3335 | 76.0388 | 1.0208 | 0.017797 | 1.0211 | 0.017804
147.3 | 2.2748 | 0.0029939 | 0.0007872 | 75.3223 | 77.5971 | -0.4462 | -0.0059578 | 76.4597 | 1.1374 | 76.0806 | 1.0204 | 0.01518 | 1.0208 | 0.015185
147.32 | 1.8826 | 0.0028068 | -0.00028626 | 75.3298 | 77.2124 | -0.4537 | -0.0060579 | 76.2711 | 0.94131 | 75.9573 | 1.0179 | 0.012563 | 1.0183 | 0.012567
147.34 | 1.412 | 0.0028068 | -0.0012881 | 75.597 | 77.009 | -0.7209 | -0.0096257 | 76.303 | 0.70598 | 76.0677 | 1.0183 | 0.0094221 | 1.0187 | 0.0094254
147.36 | 0.91516 | 0.0024326 | -0.0025047 | 75.5608 | 76.476 | -0.6847 | -0.0091423 | 76.0184 | 0.45758 | 75.8659 | 1.0145 | 0.0061069 | 1.0149 | 0.0061091
147.38 | 0.41836 | 0.0022455 | -0.0037213 | 75.8482 | 76.2666 | -0.9721 | -0.01298 | 76.0574 | 0.20918 | 75.9877 | 1.0151 | 0.0027917 | 1.0154 | 0.0027927
147.4 | -0.078443 | 0.0018712 | -0.0052242 | 75.6699 | 75.5915 | -0.7938 | -0.010599 | 75.6307 | -0.039221 | 75.6438 | 1.0094 | -0.00052345 | 1.0097 | -0.00052363
147.42 | -0.57525 | 0.001497 | -0.0067986 | 75.6301 | 75.0549 | -0.754 | -0.010068 | 75.3425 | -0.28762 | 75.4384 | 1.0055 | -0.0038386 | 1.0059 | -0.00384
147.44 | -1.072 | 0.0013099 | -0.0084445 | 75.7255 | 74.6535 | -0.8494 | -0.011341 | 75.1895 | -0.53602 | 75.3682 | 1.0035 | -0.0071538 | 1.0038 | -0.0071563
147.46 | -1.6211 | 0.0011227 | -0.010019 | 75.8862 | 74.2651 | -1.0101 | -0.013487 | 75.0756 | -0.81057 | 75.3458 | 1.002 | -0.010818 | 1.0023 | -0.010822
147.48 | -2.0134 | 0.00074849 | -0.011164 | 75.879 | 73.8656 | -1.0029 | -0.013391 | 74.8723 | -1.0067 | 75.2079 | 0.99925 | -0.013435 | 0.9996 | -0.01344
147.5 | -2.5102 | 0.00056136 | -0.012381 | 75.7928 | 73.2826 | -0.9167 | -0.01224 | 74.5377 | -1.2551 | 74.9561 | 0.99479 | -0.01675 | 0.99513 | -0.016756
147.52 | -2.9285 | 0.00037424 | -0.013382 | 75.939 | 73.0105 | -1.0629 | -0.014192 | 74.4747 | -1.4643 | 74.9628 | 0.99395 | -0.019542 | 0.99429 | -0.019549
147.54 | -3.2161 | 0 | -0.014313 | 75.527 | 72.3109 | -0.6509 | -0.008691 | 73.9189 | -1.6081 | 74.455 | 0.98653 | -0.021461 | 0.98687 | -0.021469
147.56 | -3.4253 | -0.00018712 | -0.015172 | 75.7629 | 72.3376 | -0.8868 | -0.011841 | 74.0502 | -1.7127 | 74.6211 | 0.98828 | -0.022857 | 0.98863 | -0.022865
147.58 | -3.7129 | -0.00037424 | -0.015959 | 75.618 | 71.9051 | -0.7419 | -0.0099061 | 73.7615 | -1.8565 | 74.3804 | 0.98443 | -0.024777 | 0.98477 | -0.024785
147.6 | -3.9483 | -0.00056136 | -0.016531 | 75.6468 | 71.6985 | -0.7707 | -0.010291 | 73.6727 | -1.9741 | 74.3307 | 0.98324 | -0.026347 | 0.98358 | -0.026356
147.62 | -4.0267 | -0.00074849 | -0.016961 | 75.3956 | 71.3689 | -0.5195 | -0.0069365 | 73.3822 | -2.0134 | 74.0534 | 0.97936 | -0.02687 | 0.97971 | -0.02688
147.64 | -4.1052 | -0.00093561 | -0.017247 | 75.1763 | 71.0711 | -0.3002 | -0.0040084 | 73.1237 | -2.0526 | 73.8079 | 0.97591 | -0.027394 | 0.97626 | -0.027403
147.66 | -4.0529 | -0.0011227 | -0.017247 | 75.1259 | 71.073 | -0.2498 | -0.0033354 | 73.0995 | -2.0264 | 73.7749 | 0.97559 | -0.027045 | 0.97593 | -0.027054
147.68 | -4.0267 | -0.0011227 | -0.017247 | 75.1074 | 71.0807 | -0.2313 | -0.0030884 | 73.094 | -2.0134 | 73.7652 | 0.97552 | -0.02687 | 0.97586 | -0.02688
147.7 | -3.9744 | -0.0013099 | -0.016817 | 75.2984 | 71.324 | -0.4223 | -0.0056387 | 73.3112 | -1.9872 | 73.9736 | 0.97842 | -0.026521 | 0.97876 | -0.026531
147.72 | -3.896 | -0.0013099 | -0.016102 | 74.9983 | 71.1023 | -0.1222 | -0.0016316 | 73.0503 | -1.948 | 73.6996 | 0.97493 | -0.025998 | 0.97528 | -0.026007
147.74 | -3.5822 | -0.0013099 | -0.013382 | 74.9227 | 71.3405 | -0.0466 | -0.00062222 | 73.1316 | -1.7911 | 73.7286 | 0.97602 | -0.023904 | 0.97636 | -0.023913
147.76 | -3.0854 | -0.0013099 | -0.010234 | 74.9238 | 71.8384 | -0.0477 | -0.0006369 | 73.3811 | -1.5427 | 73.8953 | 0.97935 | -0.020589 | 0.97969 | -0.020596
147.78 | -2.7978 | -0.0013099 | -0.0086592 | 74.3735 | 71.5757 | 0.5026 | 0.0067109 | 72.9746 | -1.3989 | 73.4409 | 0.97392 | -0.01867 | 0.97426 | -0.018676
147.8 | -2.4056 | -0.0011227 | -0.0069417 | 74.4232 | 72.0176 | 0.4529 | 0.0060473 | 73.2204 | -1.2028 | 73.6213 | 0.97721 | -0.016052 | 0.97755 | -0.016058
147.82 | -1.9611 | -0.0011227 | -0.0055104 | 74.3022 | 72.3411 | 0.5739 | 0.0076629 | 73.3217 | -0.98053 | 73.6485 | 0.97856 | -0.013086 | 0.9789 | -0.013091
147.84 | -1.5166 | -0.00093561 | -0.0042938 | 74.5245 | 73.0079 | 0.3516 | 0.0046947 | 73.7662 | -0.75828 | 74.019 | 0.98449 | -0.01012 | 0.98483 | -0.010124
147.86 | -1.0459 | -0.00074849 | -0.0030057 | 74.231 | 73.1851 | 0.6451 | 0.0086136 | 73.708 | -0.52295 | 73.8824 | 0.98371 | -0.0069793 | 0.98406 | -0.0069818
147.88 | -0.4968 | -0.00037424 | -0.0017891 | 74.4133 | 73.9165 | 0.4628 | 0.0061794 | 74.1649 | -0.2484 | 74.2477 | 0.98981 | -0.0033152 | 0.99016 | -0.0033163
147.9 | -0.078443 | 0 | -0.00085877 | 74.1149 | 74.0365 | 0.7612 | 0.010164 | 74.0757 | -0.039221 | 74.0888 | 0.98862 | -0.00052345 | 0.98896 | -0.00052363
147.92 | 0.44451 | 0.00018712 | 0.00014313 | 74.2561 | 74.7006 | 0.62 | 0.0082784 | 74.4784 | 0.22225 | 74.4043 | 0.99399 | 0.0029662 | 0.99434 | 0.0029673
147.94 | 1.0198 | 0.00037424 | 0.0010019 | 74.064 | 75.0838 | 0.8121 | 0.010843 | 74.5739 | 0.50988 | 74.4039 | 0.99527 | 0.0068049 | 0.99562 | 0.0068072
147.96 | 1.4904 | 0.00056136 | 0.0017891 | 74.0106 | 75.501 | 0.8655 | 0.011556 | 74.7558 | 0.7452 | 74.5074 | 0.9977 | 0.0099456 | 0.99804 | 0.009949
147.98 | 1.8303 | 0.00093561 | 0.0023616 | 74.1819 | 76.0122 | 0.6942 | 0.0092692 | 75.0971 | 0.91516 | 74.792 | 1.0023 | 0.012214 | 1.0026 | 0.012218
148 | 2.3794 | 0.0013099 | 0.0030057 | 74.4286 | 76.808 | 0.4475 | 0.0059751 | 75.6183 | 1.1897 | 75.2217 | 1.0092 | 0.015878 | 1.0096 | 0.015884
148.02 | 2.6932 | 0.0013099 | 0.0034351 | 74.1432 | 76.8364 | 0.7329 | 0.0097859 | 75.4898 | 1.3466 | 75.0409 | 1.0075 | 0.017972 | 1.0078 | 0.017978
148.04 | 3.0331 | 0.0016841 | 0.0038644 | 74.2857 | 77.3188 | 0.5904 | 0.0078832 | 75.8023 | 1.5166 | 75.2967 | 1.0117 | 0.02024 | 1.012 | 0.020247
148.06 | 3.373 | 0.0020583 | 0.0042223 | 74.3503 | 77.7233 | 0.5258 | 0.0070206 | 76.0368 | 1.6865 | 75.4746 | 1.0148 | 0.022508 | 1.0151 | 0.022516
148.08 | 3.5822 | 0.0020583 | 0.0046516 | 74.2236 | 77.8058 | 0.6525 | 0.0087124 | 76.0147 | 1.7911 | 75.4177 | 1.0145 | 0.023904 | 1.0149 | 0.023913
148.1 | 3.7652 | 0.0022455 | 0.0047948 | 74.3153 | 78.0805 | 0.5608 | 0.007488 | 76.1979 | 1.8826 | 75.5704 | 1.0169 | 0.025126 | 1.0173 | 0.025134
148.12 | 3.8698 | 0.0026197 | 0.005081 | 74.3139 | 78.1837 | 0.5622 | 0.0075067 | 76.2488 | 1.9349 | 75.6038 | 1.0176 | 0.025824 | 1.018 | 0.025833
148.14 | 4.0006 | 0.0026197 | 0.0052242 | 74.6006 | 78.6012 | 0.2755 | 0.0036786 | 76.6009 | 2.0003 | 75.9341 | 1.0223 | 0.026696 | 1.0227 | 0.026705
148.16 | 3.9221 | 0.0028068 | 0.005081 | 74.5822 | 78.5043 | 0.2939 | 0.0039242 | 76.5433 | 1.9611 | 75.8896 | 1.0216 | 0.026173 | 1.0219 | 0.026182
148.18 | 3.8437 | 0.0028068 | 0.0046516 | 74.5602 | 78.4039 | 0.3159 | 0.004218 | 76.482 | 1.9218 | 75.8414 | 1.0207 | 0.025649 | 1.0211 | 0.025658
148.2 | 3.7129 | 0.0028068 | 0.004437 | 74.6884 | 78.4013 | 0.1877 | 0.0025062 | 76.5449 | 1.8565 | 75.926 | 1.0216 | 0.024777 | 1.0219 | 0.024785
148.22 | 3.5561 | 0.0028068 | 0.003936 | 74.5848 | 78.1409 | 0.2913 | 0.0038895 | 76.3628 | 1.778 | 75.7702 | 1.0191 | 0.02373 | 1.0195 | 0.023738
148.24 | 3.3207 | 0.0029939 | 0.0032919 | 74.8839 | 78.2046 | -0.0078 | -0.00010415 | 76.5443 | 1.6604 | 75.9908 | 1.0216 | 0.022159 | 1.0219 | 0.022167
148.26 | 2.9808 | 0.0029939 | 0.0024332 | 74.7888 | 77.7696 | 0.0873 | 0.0011657 | 76.2792 | 1.4904 | 75.7824 | 1.018 | 0.019891 | 1.0184 | 0.019898
148.28 | 2.6932 | 0.0028068 | 0.0015028 | 74.944 | 77.6372 | -0.0679 | -0.00090662 | 76.2906 | 1.3466 | 75.8417 | 1.0182 | 0.017972 | 1.0185 | 0.017978
148.3 | 2.2487 | 0.0028068 | 0.00064407 | 75.1173 | 77.366 | -0.2412 | -0.0032206 | 76.2416 | 1.1243 | 75.8669 | 1.0175 | 0.015006 | 1.0179 | 0.015011
148.32 | 1.8042 | 0.0026197 | -0.00042938 | 75.3672 | 77.1714 | -0.4911 | -0.0065573 | 76.2693 | 0.90209 | 75.9686 | 1.0179 | 0.012039 | 1.0183 | 0.012044
148.34 | 1.3858 | 0.0024326 | -0.0015028 | 75.3783 | 76.7641 | -0.5022 | -0.0067055 | 76.0712 | 0.69291 | 75.8402 | 1.0153 | 0.0092476 | 1.0156 | 0.0092508
148.36 | 0.91516 | 0.0022455 | -0.0026479 | 75.826 | 76.7412 | -0.9499 | -0.012683 | 76.2836 | 0.45758 | 76.1311 | 1.0181 | 0.0061069 | 1.0184 | 0.0061091
148.38 | 0.41836 | 0.0020583 | -0.0040076 | 75.433 | 75.8514 | -0.5569 | -0.0074359 | 75.6422 | 0.20918 | 75.5725 | 1.0095 | 0.0027917 | 1.0099 | 0.0027927
148.4 | -0.10459 | 0.0016841 | -0.0055104 | 75.3862 | 75.2816 | -0.5101 | -0.006811 | 75.3339 | -0.052295 | 75.3513 | 1.0054 | -0.00069793 | 1.0058 | -0.00069818
148.42 | -0.57525 | 0.0013099 | -0.0072995 | 75.6049 | 75.0297 | -0.7288 | -0.0097311 | 75.3173 | -0.28762 | 75.4132 | 1.0052 | -0.0038386 | 1.0055 | -0.00384
148.44 | -1.072 | 0.0011227 | -0.0090886 | 75.7069 | 74.6349 | -0.8308 | -0.011093 | 75.1709 | -0.53602 | 75.3496 | 1.0032 | -0.0071538 | 1.0036 | -0.0071563
148.46 | -1.5427 | 0.00056136 | -0.010448 | 75.4821 | 73.9394 | -0.606 | -0.0080915 | 74.7107 | -0.77135 | 74.9679 | 0.9971 | -0.010295 | 0.99744 | -0.010298
148.48 | -2.0395 | 0.00018712 | -0.011593 | 75.3451 | 73.3056 | -0.469 | -0.0062622 | 74.3253 | -1.0198 | 74.6653 | 0.99195 | -0.01361 | 0.9923 | -0.013614
148.5 | -2.484 | 0.00018712 | -0.01281 | 75.2541 | 72.7701 | -0.378 | -0.0050472 | 74.0121 | -1.242 | 74.4261 | 0.98777 | -0.016576 | 0.98812 | -0.016582
148.52 | -2.9024 | -0.00018712 | -0.013812 | 75.4409 | 72.5385 | -0.5648 | -0.0075414 | 73.9897 | -1.4512 | 74.4734 | 0.98747 | -0.019368 | 0.98782 | -0.019374
148.54 | -3.19 | -0.00037424 | -0.014814 | 75.3231 | 72.1331 | -0.447 | -0.0059685 | 73.7281 | -1.595 | 74.2598 | 0.98398 | -0.021287 | 0.98432 | -0.021294
148.56 | -3.5038 | -0.00056136 | -0.015601 | 75.3795 | 71.8757 | -0.5034 | -0.0067215 | 73.6276 | -1.7519 | 74.2116 | 0.98264 | -0.023381 | 0.98298 | -0.023389
148.58 | -3.7914 | -0.00074849 | -0.016388 | 75.0042 | 71.2128 | -0.1281 | -0.0017104 | 73.1085 | -1.8957 | 73.7404 | 0.97571 | -0.0253 | 0.97605 | -0.025309
148.6 | -3.896 | -0.00093561 | -0.016817 | 75.164 | 71.268 | -0.2879 | -0.0038441 | 73.216 | -1.948 | 73.8653 | 0.97715 | -0.025998 | 0.97749 | -0.026007
148.62 | -4.079 | -0.0011227 | -0.017247 | 75.3881 | 71.3091 | -0.512 | -0.0068364 | 73.3486 | -2.0395 | 74.0284 | 0.97892 | -0.027219 | 0.97926 | -0.027229
148.64 | -4.079 | -0.0013099 | -0.017462 | 74.8144 | 70.7354 | 0.0617 | 0.00082384 | 72.7749 | -2.0395 | 73.4547 | 0.97126 | -0.027219 | 0.9716 | -0.027229
148.66 | -4.1052 | -0.0013099 | -0.017533 | 76.1621 | 72.0569 | -0.286 | -0.0038188 | 74.1095 | -2.0526 | 74.7937 | 0.98907 | -0.027394 | 0.98942 | -0.027403
148.68 | -4.079 | -0.0013099 | -0.017247 | 75.1585 | 71.0795 | -0.2824 | -0.0037707 | 73.119 | -2.0395 | 73.7988 | 0.97585 | -0.027219 | 0.97619 | -0.027229
148.7 | -4.0006 | -0.0013099 | -0.016674 | 75.1248 | 71.1242 | -0.2487 | -0.0033207 | 73.1245 | -2.0003 | 73.7913 | 0.97593 | -0.026696 | 0.97627 | -0.026705
148.72 | -3.7914 | -0.0013099 | -0.015028 | 75.1873 | 71.3959 | -0.3112 | -0.0041552 | 73.2916 | -1.8957 | 73.9235 | 0.97816 | -0.0253 | 0.9785 | -0.025309
148.74 | -3.4515 | -0.0013099 | -0.01188 | 74.9526 | 71.5011 | -0.0765 | -0.0010214 | 73.2269 | -1.7257 | 73.8021 | 0.97729 | -0.023032 | 0.97763 | -0.02304
148.76 | -3.1638 | -0.0013099 | -0.010091 | 74.659 | 71.4952 | 0.2171 | 0.0028988 | 73.0771 | -1.5819 | 73.6044 | 0.97529 | -0.021112 | 0.97563 | -0.02112
148.78 | -2.7716 | -0.0013099 | -0.0081583 | 74.642 | 71.8704 | 0.2341 | 0.0031258 | 73.2562 | -1.3858 | 73.7181 | 0.97768 | -0.018495 | 0.97802 | -0.018502
148.8 | -2.4056 | -0.0013099 | -0.006727 | 74.3723 | 71.9667 | 0.5038 | 0.0067269 | 73.1695 | -1.2028 | 73.5704 | 0.97653 | -0.016052 | 0.97687 | -0.016058
148.82 | -1.9872 | -0.0011227 | -0.0055104 | 74.21 | 72.2228 | 0.6661 | 0.008894 | 73.2164 | -0.99361 | 73.5476 | 0.97715 | -0.013261 | 0.97749 | -0.013265
148.84 | -1.5166 | -0.00093561 | -0.0042938 | 74.3582 | 72.8416 | 0.5179 | 0.0069152 | 73.5999 | -0.75828 | 73.8527 | 0.98227 | -0.01012 | 0.98261 | -0.010124
148.86 | -1.0459 | -0.00074849 | -0.0029341 | 74.1132 | 73.0673 | 0.7629 | 0.010186 | 73.5902 | -0.52295 | 73.7646 | 0.98214 | -0.0069793 | 0.98248 | -0.0069818
148.88 | -0.52295 | -0.00037424 | -0.0017891 | 74.1008 | 73.5778 | 0.7753 | 0.010352 | 73.8393 | -0.26148 | 73.9265 | 0.98547 | -0.0034897 | 0.98581 | -0.0034909
148.9 | -0.078443 | -0.00018712 | -0.0007872 | 74.2181 | 74.1397 | 0.658 | 0.0087858 | 74.1789 | -0.039221 | 74.192 | 0.99 | -0.00052345 | 0.99034 | -0.00052363
148.92 | 0.4968 | 0 | 0.00028626 | 74.2672 | 74.764 | 0.6089 | 0.0081302 | 74.5156 | 0.2484 | 74.4328 | 0.99449 | 0.0033152 | 0.99484 | 0.0033163
148.94 | 0.96746 | 0.00037424 | 0.0010735 | 74.3055 | 75.273 | 0.5706 | 0.0076188 | 74.7892 | 0.48373 | 74.628 | 0.99814 | 0.0064559 | 0.99849 | 0.0064581
148.96 | 1.4381 | 0.00074849 | 0.0017891 | 74.2495 | 75.6876 | 0.6266 | 0.0083665 | 74.9686 | 0.71906 | 74.7289 | 1.0005 | 0.0095966 | 1.0009 | 0.0095999
148.98 | 1.9349 | 0.00074849 | 0.0024332 | 74.2672 | 76.2021 | 0.6089 | 0.0081302 | 75.2347 | 0.96746 | 74.9122 | 1.0041 | 0.012912 | 1.0044 | 0.012916
149 | 2.301 | 0.0011227 | 0.0029341 | 74.1113 | 76.4123 | 0.7648 | 0.010212 | 75.2618 | 1.1505 | 74.8783 | 1.0044 | 0.015355 | 1.0048 | 0.01536
149.02 | 2.6932 | 0.0013099 | 0.0034351 | 74.137 | 76.8302 | 0.7391 | 0.0098687 | 75.4836 | 1.3466 | 75.0347 | 1.0074 | 0.017972 | 1.0078 | 0.017978
149.04 | 3.0331 | 0.001497 | 0.0038644 | 74.1664 | 77.1995 | 0.7097 | 0.0094761 | 75.683 | 1.5166 | 75.1774 | 1.0101 | 0.02024 | 1.0104 | 0.020247
149.06 | 3.3207 | 0.0018712 | 0.0043654 | 74.1334 | 77.4541 | 0.7427 | 0.0099167 | 75.7938 | 1.6604 | 75.2403 | 1.0115 | 0.022159 | 1.0119 | 0.022167
149.08 | 3.5561 | 0.0020583 | 0.0045085 | 74.4133 | 77.9694 | 0.4628 | 0.0061794 | 76.1913 | 1.778 | 75.5987 | 1.0169 | 0.02373 | 1.0172 | 0.023738
149.1 | 3.7914 | 0.0020583 | 0.0047948 | 74.1984 | 77.9898 | 0.6777 | 0.0090488 | 76.0941 | 1.8957 | 75.4622 | 1.0156 | 0.0253 | 1.0159 | 0.025309
149.12 | 3.8437 | 0.0022455 | 0.0049379 | 74.2291 | 78.0728 | 0.647 | 0.0086389 | 76.1509 | 1.9218 | 75.5103 | 1.0163 | 0.025649 | 1.0167 | 0.025658
149.14 | 3.9483 | 0.0022455 | 0.0049379 | 74.3237 | 78.272 | 0.5524 | 0.0073758 | 76.2978 | 1.9741 | 75.6398 | 1.0183 | 0.026347 | 1.0186 | 0.026356
149.16 | 3.9483 | 0.0024326 | 0.0049379 | 74.1912 | 78.1395 | 0.6849 | 0.009145 | 76.1653 | 1.9741 | 75.5073 | 1.0165 | 0.026347 | 1.0169 | 0.026356
149.18 | 3.8437 | 0.0024326 | 0.0047948 | 74.5413 | 78.385 | 0.3348 | 0.0044703 | 76.4631 | 1.9218 | 75.8225 | 1.0205 | 0.025649 | 1.0208 | 0.025658
149.2 | 3.7129 | 0.0024326 | 0.0043654 | 74.2857 | 77.9986 | 0.5904 | 0.0078832 | 76.1422 | 1.8565 | 75.5233 | 1.0162 | 0.024777 | 1.0166 | 0.024785
149.22 | 3.5299 | 0.0024326 | 0.0038644 | 74.527 | 78.0569 | 0.3491 | 0.0046613 | 76.292 | 1.765 | 75.7036 | 1.0182 | 0.023555 | 1.0186 | 0.023563
149.24 | 3.2946 | 0.0024326 | 0.0031488 | 74.6451 | 77.9397 | 0.231 | 0.0030844 | 76.2924 | 1.6473 | 75.7433 | 1.0182 | 0.021985 | 1.0186 | 0.021993
149.26 | 3.007 | 0.0024326 | 0.0024332 | 74.473 | 77.48 | 0.4031 | 0.0053823 | 75.9765 | 1.5035 | 75.4753 | 1.014 | 0.020066 | 1.0143 | 0.020073
149.28 | 2.6409 | 0.0022455 | 0.0013597 | 74.7168 | 77.3577 | 0.1593 | 0.002127 | 76.0372 | 1.3204 | 75.5971 | 1.0148 | 0.017623 | 1.0152 | 0.017629
149.3 | 2.2487 | 0.0022455 | 0.00042938 | 74.6246 | 76.8733 | 0.2515 | 0.0033581 | 75.7489 | 1.1243 | 75.3742 | 1.011 | 0.015006 | 1.0113 | 0.015011
149.32 | 1.778 | 0.0020583 | -0.00071564 | 75.0959 | 76.8739 | -0.2198 | -0.0029348 | 75.9849 | 0.88902 | 75.6886 | 1.0141 | 0.011865 | 1.0145 | 0.011869
149.34 | 1.3597 | 0.0018712 | -0.0017891 | 75.2198 | 76.5795 | -0.3437 | -0.0045892 | 75.8996 | 0.67984 | 75.673 | 1.013 | 0.0090731 | 1.0133 | 0.0090763
149.36 | 0.88902 | 0.0018712 | -0.0029341 | 75.2597 | 76.1487 | -0.3836 | -0.0051219 | 75.7042 | 0.44451 | 75.556 | 1.0104 | 0.0059324 | 1.0107 | 0.0059345
149.38 | 0.47066 | 0.001497 | -0.0042938 | 75.202 | 75.6727 | -0.3259 | -0.0043515 | 75.4373 | 0.23533 | 75.3589 | 1.0068 | 0.0031407 | 1.0071 | 0.0031418
149.4 | -0.078443 | 0.0011227 | -0.0057967 | 75.436 | 75.3576 | -0.5599 | -0.0074759 | 75.3968 | -0.039221 | 75.4099 | 1.0063 | -0.00052345 | 1.0066 | -0.00052363
149.42 | -0.57525 | 0.0011227 | -0.0074426 | 75.3684 | 74.7932 | -0.4923 | -0.0065733 | 75.0808 | -0.28762 | 75.1767 | 1.002 | -0.0038386 | 1.0024 | -0.00384
149.44 | -1.0198 | 0.00093561 | -0.0090886 | 75.2968 | 74.277 | -0.4207 | -0.0056173 | 74.7869 | -0.50988 | 74.9569 | 0.99811 | -0.0068049 | 0.99846 | -0.0068072
149.46 | -1.5689 | 0.00037424 | -0.010448 | 75.4294 | 73.8605 | -0.5533 | -0.0073878 | 74.645 | -0.78443 | 74.9064 | 0.99622 | -0.010469 | 0.99657 | -0.010473
149.48 | -2.0395 | 0.00018712 | -0.011736 | 75.3175 | 73.278 | -0.4414 | -0.0058937 | 74.2977 | -1.0198 | 74.6377 | 0.99158 | -0.01361 | 0.99193 | -0.013614
149.5 | -2.484 | 0.00018712 | -0.01281 | 75.3735 | 72.8895 | -0.4974 | -0.0066414 | 74.1315 | -1.242 | 74.5455 | 0.98936 | -0.016576 | 0.98971 | -0.016582
149.52 | -2.8501 | -0.00037424 | -0.013883 | 75.4496 | 72.5995 | -0.5735 | -0.0076575 | 74.0246 | -1.425 | 74.4996 | 0.98794 | -0.019019 | 0.98828 | -0.019025
149.54 | -3.2423 | -0.00056136 | -0.015028 | 75.1829 | 71.9406 | -0.3068 | -0.0040965 | 73.5618 | -1.6211 | 74.1021 | 0.98176 | -0.021636 | 0.9821 | -0.021643
149.56 | -3.4776 | -0.00074849 | -0.015816 | 75.4151 | 71.9375 | -0.539 | -0.0071969 | 73.6763 | -1.7388 | 74.2559 | 0.98329 | -0.023206 | 0.98363 | -0.023214
149.58 | -3.7391 | -0.0011227 | -0.01646 | 75.1996 | 71.4605 | -0.3235 | -0.0043195 | 73.3301 | -1.8695 | 73.9532 | 0.97867 | -0.024951 | 0.97901 | -0.02496
149.6 | -3.896 | -0.0011227 | -0.017104 | 74.9299 | 71.0339 | -0.0538 | -0.00071835 | 72.9819 | -1.948 | 73.6312 | 0.97402 | -0.025998 | 0.97436 | -0.026007
149.62 | -4.0267 | -0.0013099 | -0.017462 | 75.0307 | 71.004 | -0.1546 | -0.0020643 | 73.0173 | -2.0134 | 73.6885 | 0.97449 | -0.02687 | 0.97484 | -0.02688
149.64 | -4.0267 | -0.001497 | -0.017891 | 74.8913 | 70.8646 | -0.0152 | -0.00020295 | 72.8779 | -2.0134 | 73.5491 | 0.97263 | -0.02687 | 0.97297 | -0.02688
149.66 | -4.079 | -0.001497 | -0.018034 | 75.0498 | 70.9708 | -0.1737 | -0.0023193 | 73.0103 | -2.0395 | 73.6901 | 0.9744 | -0.027219 | 0.97474 | -0.027229
149.68 | -4.0267 | -0.0016841 | -0.017819 | 74.8267 | 70.8 | 0.0494 | 0.0006596 | 72.8133 | -2.0134 | 73.4845 | 0.97177 | -0.02687 | 0.97211 | -0.02688
149.7 | -4.0006 | -0.0016841 | -0.017247 | 74.8428 | 70.8422 | 0.0333 | 0.00044463 | 72.8425 | -2.0003 | 73.5093 | 0.97216 | -0.026696 | 0.9725 | -0.026705
149.72 | -3.8437 | -0.0016841 | -0.015816 | 74.858 | 71.0143 | 0.0181 | 0.00024168 | 72.9362 | -1.9218 | 73.5768 | 0.97341 | -0.025649 | 0.97375 | -0.025658
149.74 | -3.4515 | -0.0016841 | -0.012381 | 74.3656 | 70.9141 | 0.5105 | 0.0068163 | 72.6399 | -1.7257 | 73.2151 | 0.96946 | -0.023032 | 0.9698 | -0.02304
149.76 | -3.1116 | -0.001497 | -0.010377 | 74.4896 | 71.378 | 0.3865 | 0.0051607 | 72.9338 | -1.5558 | 73.4524 | 0.97338 | -0.020764 | 0.97372 | -0.020771
149.78 | -2.7716 | -0.001497 | -0.0083014 | 74.2783 | 71.5067 | 0.5978 | 0.007982 | 72.8925 | -1.3858 | 73.3544 | 0.97283 | -0.018495 | 0.97317 | -0.018502
149.8 | -2.4056 | -0.0013099 | -0.0068701 | 74.1144 | 71.7088 | 0.7617 | 0.01017 | 72.9116 | -1.2028 | 73.3125 | 0.97308 | -0.016052 | 0.97342 | -0.016058
149.82 | -1.9611 | -0.0013099 | -0.0053673 | 74.1912 | 72.2301 | 0.6849 | 0.009145 | 73.2107 | -0.98053 | 73.5375 | 0.97708 | -0.013086 | 0.97742 | -0.013091
149.84 | -1.5166 | -0.00093561 | -0.0042223 | 74.0831 | 72.5665 | 0.793 | 0.010588 | 73.3248 | -0.75828 | 73.5776 | 0.9786 | -0.01012 | 0.97894 | -0.010124
149.86 | -0.99361 | -0.00074849 | -0.0029341 | 74.0795 | 73.0859 | 0.7966 | 0.010636 | 73.5827 | -0.4968 | 73.7483 | 0.98204 | -0.0066304 | 0.98238 | -0.0066327
149.88 | -0.52295 | -0.00056136 | -0.0017891 | 74.0676 | 73.5446 | 0.8085 | 0.010795 | 73.8061 | -0.26148 | 73.8933 | 0.98502 | -0.0034897 | 0.98537 | -0.0034909
149.9 | 0 | -0.00018712 | -0.00071564 | 73.9221 | 73.9221 | 0.954 | 0.012738 | 73.9221 | 0 | 73.9221 | 0.98657 | 0 | 0.98691 | 0
149.92 | 0.52295 | -0.00018712 | 0.00014313 | 74.1322 | 74.6552 | 0.7439 | 0.0099328 | 74.3937 | 0.26148 | 74.3065 | 0.99286 | 0.0034897 | 0.99321 | 0.0034909
149.94 | 0.99361 | 0 | 0.00093033 | 74.2635 | 75.2571 | 0.6126 | 0.0081796 | 74.7603 | 0.4968 | 74.5947 | 0.99776 | 0.0066304 | 0.9981 | 0.0066327
149.96 | 1.4904 | 0.00037424 | 0.0015744 | 73.7703 | 75.2607 | 1.1058 | 0.014765 | 74.5155 | 0.7452 | 74.2671 | 0.99449 | 0.0099456 | 0.99484 | 0.009949
149.98 | 1.9349 | 0.00074849 | 0.00229 | 73.946 | 75.8809 | 0.9301 | 0.012419 | 74.9135 | 0.96746 | 74.591 | 0.9998 | 0.012912 | 1.0001 | 0.012916
150 | 2.3533 | 0.00074849 | 0.0028626 | 73.7686 | 76.1219 | 1.1075 | 0.014788 | 74.9452 | 1.1766 | 74.553 | 1.0002 | 0.015704 | 1.0006 | 0.015709
150.02 | 2.7193 | 0.0011227 | 0.0032919 | 74.0983 | 76.8176 | 0.7778 | 0.010385 | 75.458 | 1.3597 | 75.0047 | 1.0071 | 0.018146 | 1.0074 | 0.018153
150.04 | 3.0331 | 0.001497 | 0.0037213 | 73.9185 | 76.9516 | 0.9576 | 0.012786 | 75.4351 | 1.5166 | 74.9295 | 1.0068 | 0.02024 | 1.0071 | 0.020247
150.06 | 3.3992 | 0.001497 | 0.0040791 | 73.9424 | 77.3416 | 0.9337 | 0.012467 | 75.642 | 1.6996 | 75.0755 | 1.0095 | 0.022683 | 1.0099 | 0.022691
150.08 | 3.5561 | 0.0018712 | 0.0045085 | 74.0786 | 77.6347 | 0.7975 | 0.010648 | 75.8566 | 1.778 | 75.264 | 1.0124 | 0.02373 | 1.0127 | 0.023738
150.1 | 3.8437 | 0.0020583 | 0.0047948 | 74.1795 | 78.0232 | 0.6966 | 0.0093012 | 76.1013 | 1.9218 | 75.4607 | 1.0157 | 0.025649 | 1.016 | 0.025658
150.12 | 3.896 | 0.0020583 | 0.0049379 | 74.1013 | 77.9973 | 0.7748 | 0.010345 | 76.0493 | 1.948 | 75.4 | 1.015 | 0.025998 | 1.0153 | 0.026007
150.14 | 3.9744 | 0.0022455 | 0.005081 | 74.1352 | 78.1096 | 0.7409 | 0.0098927 | 76.1224 | 1.9872 | 75.46 | 1.0159 | 0.026521 | 1.0163 | 0.026531
150.16 | 3.9483 | 0.0024326 | 0.0049379 | 74.3318 | 78.2801 | 0.5443 | 0.0072676 | 76.3059 | 1.9741 | 75.6479 | 1.0184 | 0.026347 | 1.0187 | 0.026356
150.18 | 3.8437 | 0.0024326 | 0.0047948 | 74.4282 | 78.2719 | 0.4479 | 0.0059805 | 76.35 | 1.9218 | 75.7094 | 1.019 | 0.025649 | 1.0193 | 0.025658
150.2 | 3.7652 | 0.0026197 | 0.0045085 | 74.6805 | 78.4457 | 0.1956 | 0.0026117 | 76.5631 | 1.8826 | 75.9356 | 1.0218 | 0.025126 | 1.0222 | 0.025134
150.22 | 3.6868 | 0.0028068 | 0.0040791 | 74.3004 | 77.9872 | 0.5757 | 0.0076869 | 76.1438 | 1.8434 | 75.5293 | 1.0162 | 0.024602 | 1.0166 | 0.024611
150.24 | 3.2946 | 0.0026197 | 0.0034351 | 74.5479 | 77.8425 | 0.3282 | 0.0043822 | 76.1952 | 1.6473 | 75.6461 | 1.0169 | 0.021985 | 1.0173 | 0.021993
150.26 | 3.0593 | 0.0026197 | 0.0025763 | 74.6892 | 77.7485 | 0.1869 | 0.0024955 | 76.2188 | 1.5296 | 75.709 | 1.0172 | 0.020415 | 1.0176 | 0.020422
150.28 | 2.6932 | 0.0026197 | 0.001646 | 74.8359 | 77.5291 | 0.0402 | 0.00053676 | 76.1825 | 1.3466 | 75.7336 | 1.0167 | 0.017972 | 1.0171 | 0.017978
150.3 | 2.301 | 0.0024326 | 0.00064407 | 74.9661 | 77.2671 | -0.09 | -0.0012017 | 76.1166 | 1.1505 | 75.7331 | 1.0159 | 0.015355 | 1.0162 | 0.01536
150.32 | 1.8042 | 0.0024326 | -0.00042938 | 75.3396 | 77.1438 | -0.4635 | -0.0061888 | 76.2417 | 0.90209 | 75.941 | 1.0175 | 0.012039 | 1.0179 | 0.012044
150.34 | 1.3858 | 0.0022455 | -0.001646 | 75.3428 | 76.7286 | -0.4667 | -0.0062315 | 76.0357 | 0.69291 | 75.8047 | 1.0148 | 0.0092476 | 1.0151 | 0.0092508
150.36 | 0.94131 | 0.0018712 | -0.002791 | 75.3066 | 76.2479 | -0.4305 | -0.0057482 | 75.7773 | 0.47066 | 75.6204 | 1.0113 | 0.0062814 | 1.0117 | 0.0062836
150.38 | 0.44451 | 0.0018712 | -0.0041507 | 75.4483 | 75.8928 | -0.5722 | -0.0076402 | 75.6706 | 0.22225 | 75.5965 | 1.0099 | 0.0029662 | 1.0103 | 0.0029673
150.4 | -0.078443 | 0.001497 | -0.0055104 | 75.6147 | 75.5363 | -0.7386 | -0.009862 | 75.5755 | -0.039221 | 75.5886 | 1.0086 | -0.00052345 | 1.009 | -0.00052363
150.42 | -0.47066 | 0.0011227 | -0.0071564 | 75.392 | 74.9213 | -0.5159 | -0.0068884 | 75.1567 | -0.23533 | 75.2351 | 1.003 | -0.0031407 | 1.0034 | -0.0031418
150.44 | -1.0459 | 0.00093561 | -0.0089455 | 75.5187 | 74.4728 | -0.6426 | -0.0085802 | 74.9957 | -0.52295 | 75.1701 | 1.0009 | -0.0069793 | 1.0012 | -0.0069818
150.46 | -1.4904 | 0.00074849 | -0.010234 | 75.6246 | 74.1342 | -0.7485 | -0.0099942 | 74.8794 | -0.7452 | 75.1278 | 0.99935 | -0.0099456 | 0.99969 | -0.009949
150.48 | -2.0395 | 0.00056136 | -0.011593 | 75.555 | 73.5155 | -0.6789 | -0.0090649 | 74.5352 | -1.0198 | 74.8752 | 0.99475 | -0.01361 | 0.9951 | -0.013614
150.5 | -2.4317 | 0.00018712 | -0.012667 | 75.3451 | 72.9134 | -0.469 | -0.0062622 | 74.1292 | -1.2159 | 74.5345 | 0.98933 | -0.016227 | 0.98968 | -0.016233
150.52 | -2.8239 | -0.00018712 | -0.013669 | 75.4109 | 72.587 | -0.5348 | -0.0071408 | 73.9989 | -1.412 | 74.4696 | 0.9876 | -0.018844 | 0.98794 | -0.018851
150.54 | -3.1377 | -0.00056136 | -0.014742 | 75.2376 | 72.0999 | -0.3615 | -0.0048269 | 73.6687 | -1.5689 | 74.1917 | 0.98319 | -0.020938 | 0.98353 | -0.020945
150.56 | -3.4515 | -0.00074849 | -0.015744 | 75.1456 | 71.6941 | -0.2695 | -0.0035984 | 73.4199 | -1.7257 | 73.9951 | 0.97987 | -0.023032 | 0.98021 | -0.02304
150.58 | -3.6868 | -0.00074849 | -0.016388 | 75.1893 | 71.5025 | -0.3132 | -0.0041819 | 73.3459 | -1.8434 | 73.9604 | 0.97888 | -0.024602 | 0.97922 | -0.024611
150.6 | -3.8437 | -0.0011227 | -0.017032 | 74.8011 | 70.9574 | 0.075 | 0.0010014 | 72.8793 | -1.9218 | 73.5199 | 0.97265 | -0.025649 | 0.97299 | -0.025658
150.62 | -3.9744 | -0.0013099 | -0.01739 | 74.9368 | 70.9624 | -0.0607 | -0.00081048 | 72.9496 | -1.9872 | 73.612 | 0.97359 | -0.026521 | 0.97393 | -0.026531
150.64 | -4.079 | -0.0013099 | -0.017748 | 74.8814 | 70.8024 | -0.0053 | -7.0767e-05 | 72.8419 | -2.0395 | 73.5217 | 0.97215 | -0.027219 | 0.97249 | -0.027229
150.66 | -4.0529 | -0.001497 | -0.017891 | 74.7991 | 70.7462 | 0.077 | 0.0010281 | 72.7727 | -2.0264 | 73.4481 | 0.97123 | -0.027045 | 0.97157 | -0.027054
150.68 | -4.0267 | -0.001497 | -0.017748 | 74.7554 | 70.7287 | 0.1207 | 0.0016116 | 72.742 | -2.0134 | 73.4132 | 0.97082 | -0.02687 | 0.97116 | -0.02688
150.7 | -3.896 | -0.0016841 | -0.017247 | 74.551 | 70.655 | 0.3251 | 0.0043408 | 72.603 | -1.948 | 73.2523 | 0.96897 | -0.025998 | 0.9693 | -0.026007
150.72 | -3.8437 | -0.0016841 | -0.016102 | 74.5775 | 70.7338 | 0.2986 | 0.003987 | 72.6557 | -1.9218 | 73.2963 | 0.96967 | -0.025649 | 0.97001 | -0.025658
150.74 | -3.5038 | -0.0016841 | -0.01281 | 74.4743 | 70.9705 | 0.4018 | 0.0053649 | 72.7224 | -1.7519 | 73.3064 | 0.97056 | -0.023381 | 0.9709 | -0.023389
150.76 | -3.0593 | -0.0016841 | -0.010234 | 74.3771 | 71.3178 | 0.499 | 0.0066628 | 72.8475 | -1.5296 | 73.3573 | 0.97223 | -0.020415 | 0.97257 | -0.020422
150.78 | -2.7978 | -0.0016841 | -0.0086592 | 74.2806 | 71.4828 | 0.5955 | 0.0079513 | 72.8817 | -1.3989 | 73.348 | 0.97268 | -0.01867 | 0.97302 | -0.018676
150.8 | -2.3533 | -0.001497 | -0.0068701 | 74.2519 | 71.8986 | 0.6242 | 0.0083345 | 73.0753 | -1.1766 | 73.4675 | 0.97527 | -0.015704 | 0.97561 | -0.015709
150.82 | -1.9349 | -0.0013099 | -0.0055104 | 74.2078 | 72.2729 | 0.6683 | 0.0089233 | 73.2403 | -0.96746 | 73.5628 | 0.97747 | -0.012912 | 0.97781 | -0.012916
150.84 | -1.5166 | -0.0011227 | -0.0042938 | 73.925 | 72.4084 | 0.9511 | 0.012699 | 73.1667 | -0.75828 | 73.4195 | 0.97649 | -0.01012 | 0.97683 | -0.010124
150.86 | -1.0198 | -0.00093561 | -0.0029341 | 73.9675 | 72.9477 | 0.9086 | 0.012132 | 73.4576 | -0.50988 | 73.6276 | 0.98037 | -0.0068049 | 0.98071 | -0.0068072
150.88 | -0.47066 | -0.00056136 | -0.0018607 | 74.0106 | 73.5399 | 0.8655 | 0.011556 | 73.7753 | -0.23533 | 73.8537 | 0.98461 | -0.0031407 | 0.98495 | -0.0031418
150.9 | 0.026148 | -0.00037424 | -0.00085877 | 73.9971 | 74.0232 | 0.879 | 0.011737 | 74.0102 | 0.013074 | 74.0058 | 0.98775 | 0.00017448 | 0.98809 | 0.00017454
150.92 | 0.5491 | -0.00018712 | 0.00014313 | 73.903 | 74.4521 | 0.9731 | 0.012993 | 74.1775 | 0.27455 | 74.086 | 0.98998 | 0.0036642 | 0.99032 | 0.0036654
150.94 | 1.072 | 0 | 0.00093033 | 73.9645 | 75.0365 | 0.9116 | 0.012172 | 74.5005 | 0.53602 | 74.3218 | 0.99429 | 0.0071538 | 0.99464 | 0.0071563
150.96 | 1.5166 | 0.00037424 | 0.001646 | 73.7778 | 75.2944 | 1.0983 | 0.014665 | 74.5361 | 0.75828 | 74.2833 | 0.99476 | 0.01012 | 0.99511 | 0.010124
150.98 | 1.8826 | 0.00056136 | 0.00229 | 74.0338 | 75.9164 | 0.8423 | 0.011247 | 74.9751 | 0.94131 | 74.6613 | 1.0006 | 0.012563 | 1.001 | 0.012567
151 | 2.4056 | 0.00093561 | 0.0028626 | 74.0795 | 76.4851 | 0.7966 | 0.010636 | 75.2823 | 1.2028 | 74.8814 | 1.0047 | 0.016052 | 1.0051 | 0.016058
151.02 | 2.7455 | 0.0013099 | 0.0032919 | 74.0239 | 76.7694 | 0.8522 | 0.011379 | 75.3966 | 1.3727 | 74.9391 | 1.0062 | 0.018321 | 1.0066 | 0.018327
151.04 | 3.1638 | 0.001497 | 0.0037213 | 74.0634 | 77.2272 | 0.8127 | 0.010851 | 75.6453 | 1.5819 | 75.118 | 1.0096 | 0.021112 | 1.0099 | 0.02112
151.06 | 3.4776 | 0.0016841 | 0.0042223 | 74.1144 | 77.592 | 0.7617 | 0.01017 | 75.8532 | 1.7388 | 75.2736 | 1.0123 | 0.023206 | 1.0127 | 0.023214
151.08 | 3.6345 | 0.0018712 | 0.0045085 | 74.1444 | 77.7789 | 0.7317 | 0.0097699 | 75.9617 | 1.8173 | 75.3559 | 1.0138 | 0.024253 | 1.0141 | 0.024262
151.1 | 3.8698 | 0.0020583 | 0.0047948 | 74.0184 | 77.8882 | 0.8577 | 0.011452 | 75.9533 | 1.9349 | 75.3083 | 1.0137 | 0.025824 | 1.014 | 0.025833
151.12 | 3.9483 | 0.0024326 | 0.0049379 | 74.18 | 78.1283 | 0.6961 | 0.0092945 | 76.1541 | 1.9741 | 75.4961 | 1.0164 | 0.026347 | 1.0167 | 0.026356
151.14 | 4.0529 | 0.0024326 | 0.005081 | 74.0313 | 78.0842 | 0.8448 | 0.01128 | 76.0577 | 2.0264 | 75.3823 | 1.0151 | 0.027045 | 1.0154 | 0.027054
151.16 | 4.0006 | 0.0026197 | 0.0049379 | 74.1653 | 78.1659 | 0.7108 | 0.0094908 | 76.1656 | 2.0003 | 75.4988 | 1.0165 | 0.026696 | 1.0169 | 0.026705
151.18 | 3.896 | 0.0026197 | 0.0047232 | 74.3865 | 78.2825 | 0.4896 | 0.0065373 | 76.3345 | 1.948 | 75.6852 | 1.0188 | 0.025998 | 1.0191 | 0.026007
151.2 | 3.7914 | 0.0026197 | 0.004437 | 74.4767 | 78.2681 | 0.3994 | 0.0053329 | 76.3724 | 1.8957 | 75.7405 | 1.0193 | 0.0253 | 1.0196 | 0.025309
151.22 | 3.5822 | 0.0026197 | 0.0038644 | 74.2519 | 77.8341 | 0.6242 | 0.0083345 | 76.043 | 1.7911 | 75.446 | 1.0149 | 0.023904 | 1.0152 | 0.023913
151.24 | 3.373 | 0.0026197 | 0.0032919 | 74.5786 | 77.9516 | 0.2975 | 0.0039723 | 76.2651 | 1.6865 | 75.7029 | 1.0178 | 0.022508 | 1.0182 | 0.022516
151.26 | 3.0593 | 0.0026197 | 0.0024332 | 74.7395 | 77.7988 | 0.1366 | 0.0018239 | 76.2691 | 1.5296 | 75.7593 | 1.0179 | 0.020415 | 1.0182 | 0.020422
151.28 | 2.7193 | 0.0024326 | 0.0013597 | 74.9416 | 77.6609 | -0.0655 | -0.00087458 | 76.3013 | 1.3597 | 75.848 | 1.0183 | 0.018146 | 1.0187 | 0.018153
151.3 | 2.301 | 0.0022455 | 0.00050095 | 74.79 | 77.091 | 0.0861 | 0.0011496 | 75.9405 | 1.1505 | 75.557 | 1.0135 | 0.015355 | 1.0139 | 0.01536
151.32 | 1.8303 | 0.0020583 | -0.00071564 | 75.0547 | 76.885 | -0.1786 | -0.0023847 | 75.9699 | 0.91516 | 75.6648 | 1.0139 | 0.012214 | 1.0143 | 0.012218
151.34 | 1.3858 | 0.0020583 | -0.0017891 | 75.4669 | 76.8527 | -0.5908 | -0.0078885 | 76.1598 | 0.69291 | 75.9288 | 1.0164 | 0.0092476 | 1.0168 | 0.0092508
151.36 | 0.94131 | 0.0018712 | -0.0029341 | 75.0598 | 76.0011 | -0.1837 | -0.0024528 | 75.5305 | 0.47066 | 75.3736 | 1.008 | 0.0062814 | 1.0084 | 0.0062836
151.38 | 0.39221 | 0.001497 | -0.0042938 | 75.3507 | 75.7429 | -0.4746 | -0.006337 | 75.5468 | 0.19611 | 75.4814 | 1.0083 | 0.0026173 | 1.0086 | 0.0026182
151.4 | -0.026148 | 0.0013099 | -0.0057967 | 75.2998 | 75.2737 | -0.4237 | -0.0056574 | 75.2867 | -0.013074 | 75.2911 | 1.0048 | -0.00017448 | 1.0051 | -0.00017454
151.42 | -0.57525 | 0.0011227 | -0.0075858 | 75.3978 | 74.8226 | -0.5217 | -0.0069659 | 75.1102 | -0.28762 | 75.2061 | 1.0024 | -0.0038386 | 1.0028 | -0.00384
151.44 | -1.072 | 0.00056136 | -0.0092317 | 75.1793 | 74.1073 | -0.3032 | -0.0040484 | 74.6433 | -0.53602 | 74.822 | 0.99619 | -0.0071538 | 0.99654 | -0.0071563
151.46 | -1.6211 | 0.00037424 | -0.010591 | 75.3771 | 73.756 | -0.501 | -0.0066895 | 74.5665 | -0.81057 | 74.8367 | 0.99517 | -0.010818 | 0.99552 | -0.010822
151.48 | -2.0918 | 0.00018712 | -0.011736 | 75.2696 | 73.1778 | -0.3935 | -0.0052541 | 74.2237 | -1.0459 | 74.5723 | 0.9906 | -0.013959 | 0.99094 | -0.013964
151.5 | -2.4317 | -0.00018712 | -0.01281 | 75.2191 | 72.7874 | -0.343 | -0.0045798 | 74.0032 | -1.2159 | 74.4085 | 0.98765 | -0.016227 | 0.988 | -0.016233
151.52 | -2.9024 | -0.00037424 | -0.013955 | 75.5121 | 72.6097 | -0.636 | -0.0084921 | 74.0609 | -1.4512 | 74.5446 | 0.98842 | -0.019368 | 0.98877 | -0.019374
151.54 | -3.2684 | -0.00056136 | -0.014885 | 75.1301 | 71.8617 | -0.254 | -0.0033915 | 73.4959 | -1.6342 | 74.0406 | 0.98088 | -0.02181 | 0.98122 | -0.021818
151.56 | -3.5038 | -0.00093561 | -0.015816 | 75.2133 | 71.7095 | -0.3372 | -0.0045024 | 73.4614 | -1.7519 | 74.0454 | 0.98042 | -0.023381 | 0.98076 | -0.023389
151.58 | -3.7391 | -0.0011227 | -0.016388 | 75.0613 | 71.3222 | -0.1852 | -0.0024728 | 73.1918 | -1.8695 | 73.8149 | 0.97682 | -0.024951 | 0.97716 | -0.02496
151.6 | -3.9483 | -0.0011227 | -0.016961 | 75.1436 | 71.1953 | -0.2675 | -0.0035717 | 73.1695 | -1.9741 | 73.8275 | 0.97653 | -0.026347 | 0.97687 | -0.026356
151.62 | -4.0529 | -0.0013099 | -0.017247 | 75.0885 | 71.0356 | -0.2124 | -0.002836 | 73.0621 | -2.0264 | 73.7375 | 0.97509 | -0.027045 | 0.97543 | -0.027054
151.64 | -4.1313 | -0.0013099 | -0.017676 | 75.0656 | 70.9343 | -0.1895 | -0.0025303 | 72.9999 | -2.0657 | 73.6885 | 0.97426 | -0.027568 | 0.9746 | -0.027578
151.66 | -4.1313 | -0.001497 | -0.017748 | 74.8395 | 70.7082 | 0.0366 | 0.00048869 | 72.7738 | -2.0657 | 73.4624 | 0.97125 | -0.027568 | 0.97158 | -0.027578
151.68 | -4.0529 | -0.0016841 | -0.017748 | 74.8299 | 70.777 | 0.0462 | 0.00061688 | 72.8035 | -2.0264 | 73.4789 | 0.97164 | -0.027045 | 0.97198 | -0.027054
151.7 | -3.9744 | -0.0016841 | -0.017318 | 74.8218 | 70.8474 | 0.0543 | 0.00072503 | 72.8346 | -1.9872 | 73.497 | 0.97206 | -0.026521 | 0.9724 | -0.026531
151.72 | -3.8698 | -0.0016841 | -0.016388 | 74.8771 | 71.0073 | -0.001 | -1.3352e-05 | 72.9422 | -1.9349 | 73.5872 | 0.97349 | -0.025824 | 0.97383 | -0.025833
151.74 | -3.5561 | -0.0016841 | -0.013382 | 74.6051 | 71.049 | 0.271 | 0.0036185 | 72.8271 | -1.778 | 73.4197 | 0.97196 | -0.02373 | 0.97229 | -0.023738
151.76 | -3.0854 | -0.001497 | -0.010234 | 74.3211 | 71.2357 | 0.555 | 0.0074105 | 72.7784 | -1.5427 | 73.2926 | 0.97131 | -0.020589 | 0.97165 | -0.020596
151.78 | -2.7978 | -0.0013099 | -0.0083014 | 74.4097 | 71.6119 | 0.4664 | 0.0062275 | 73.0108 | -1.3989 | 73.4771 | 0.97441 | -0.01867 | 0.97475 | -0.018676
151.8 | -2.3533 | -0.0011227 | -0.0065123 | 74.5141 | 72.1608 | 0.362 | 0.0048335 | 73.3375 | -1.1766 | 73.7297 | 0.97877 | -0.015704 | 0.97911 | -0.015709
151.82 | -1.9349 | -0.0011227 | -0.0053673 | 74.2734 | 72.3385 | 0.6027 | 0.0080474 | 73.3059 | -0.96746 | 73.6284 | 0.97835 | -0.012912 | 0.97869 | -0.012916
151.84 | -1.5166 | -0.00074849 | -0.0040076 | 74.1444 | 72.6278 | 0.7317 | 0.0097699 | 73.3861 | -0.75828 | 73.6389 | 0.97942 | -0.01012 | 0.97976 | -0.010124
151.86 | -1.0198 | -0.00074849 | -0.002791 | 74.1094 | 73.0896 | 0.7667 | 0.010237 | 73.5995 | -0.50988 | 73.7695 | 0.98226 | -0.0068049 | 0.98261 | -0.0068072
151.88 | -0.4968 | -0.00056136 | -0.0018607 | 73.905 | 73.4082 | 0.9711 | 0.012966 | 73.6566 | -0.2484 | 73.7394 | 0.98303 | -0.0033152 | 0.98337 | -0.0033163
151.9 | -0.026148 | -0.00018712 | -0.00085877 | 74.0432 | 74.0171 | 0.8329 | 0.011121 | 74.0301 | -0.013074 | 74.0345 | 0.98801 | -0.00017448 | 0.98836 | -0.00017454
151.92 | 0.44451 | 0 | 0.00014313 | 73.8741 | 74.3186 | 1.002 | 0.013379 | 74.0964 | 0.22225 | 74.0223 | 0.9889 | 0.0029662 | 0.98924 | 0.0029673
151.94 | 0.96746 | 0.00018712 | 0.0010735 | 74.1783 | 75.1458 | 0.6978 | 0.0093172 | 74.662 | 0.48373 | 74.5008 | 0.99645 | 0.0064559 | 0.99679 | 0.0064581
151.96 | 1.4904 | 0.00056136 | 0.0017175 | 73.8452 | 75.3356 | 1.0309 | 0.013765 | 74.5904 | 0.7452 | 74.342 | 0.99549 | 0.0099456 | 0.99584 | 0.009949
151.98 | 1.8826 | 0.00056136 | 0.0021469 | 73.9865 | 75.8691 | 0.8896 | 0.011878 | 74.9278 | 0.94131 | 74.614 | 0.99999 | 0.012563 | 1.0003 | 0.012567
152 | 2.2748 | 0.00093561 | 0.0028626 | 74.1507 | 76.4255 | 0.7254 | 0.0096857 | 75.2881 | 1.1374 | 74.909 | 1.0048 | 0.01518 | 1.0052 | 0.015185
152.02 | 2.7193 | 0.0013099 | 0.0034351 | 73.9547 | 76.674 | 0.9214 | 0.012303 | 75.3144 | 1.3597 | 74.8611 | 1.0052 | 0.018146 | 1.0055 | 0.018153
152.04 | 3.0593 | 0.0016841 | 0.0038644 | 74.2366 | 77.2959 | 0.6395 | 0.0085388 | 75.7662 | 1.5296 | 75.2564 | 1.0112 | 0.020415 | 1.0115 | 0.020422
152.06 | 3.3469 | 0.0016841 | 0.0041507 | 74.0831 | 77.43 | 0.793 | 0.010588 | 75.7565 | 1.6734 | 75.1987 | 1.0111 | 0.022334 | 1.0114 | 0.022342
152.08 | 3.5561 | 0.0018712 | 0.0045085 | 74.0905 | 77.6466 | 0.7856 | 0.01049 | 75.8685 | 1.778 | 75.2759 | 1.0125 | 0.02373 | 1.0129 | 0.023738
152.1 | 3.7914 | 0.0022455 | 0.0047948 | 74.1444 | 77.9358 | 0.7317 | 0.0097699 | 76.0401 | 1.8957 | 75.4082 | 1.0148 | 0.0253 | 1.0152 | 0.025309
152.12 | 3.8437 | 0.0024326 | 0.0049379 | 74.4581 | 78.3018 | 0.418 | 0.0055813 | 76.3799 | 1.9218 | 75.7393 | 1.0194 | 0.025649 | 1.0197 | 0.025658
152.14 | 3.9744 | 0.0026197 | 0.005081 | 74.3034 | 78.2778 | 0.5727 | 0.0076469 | 76.2906 | 1.9872 | 75.6282 | 1.0182 | 0.026521 | 1.0185 | 0.026531
152.16 | 3.9483 | 0.0026197 | 0.0049379 | 74.3231 | 78.2714 | 0.553 | 0.0073838 | 76.2972 | 1.9741 | 75.6392 | 1.0183 | 0.026347 | 1.0186 | 0.026356
152.18 | 3.8698 | 0.0026197 | 0.0047948 | 74.4791 | 78.3489 | 0.397 | 0.0053009 | 76.414 | 1.9349 | 75.769 | 1.0198 | 0.025824 | 1.0202 | 0.025833
152.2 | 3.7652 | 0.0026197 | 0.0043654 | 74.7476 | 78.5128 | 0.1285 | 0.0017158 | 76.6302 | 1.8826 | 76.0027 | 1.0227 | 0.025126 | 1.0231 | 0.025134
152.22 | 3.5299 | 0.0028068 | 0.0038644 | 74.4767 | 78.0066 | 0.3994 | 0.0053329 | 76.2417 | 1.765 | 75.6533 | 1.0175 | 0.023555 | 1.0179 | 0.023563
152.24 | 3.2684 | 0.0028068 | 0.0031488 | 74.618 | 77.8864 | 0.2581 | 0.0034462 | 76.2522 | 1.6342 | 75.7075 | 1.0177 | 0.02181 | 1.018 | 0.021818
152.26 | 3.0331 | 0.0028068 | 0.0024332 | 74.7341 | 77.7672 | 0.142 | 0.001896 | 76.2507 | 1.5166 | 75.7451 | 1.0176 | 0.02024 | 1.018 | 0.020247
152.28 | 2.6148 | 0.0028068 | 0.0015744 | 75.0239 | 77.6387 | -0.1478 | -0.0019735 | 76.3313 | 1.3074 | 75.8955 | 1.0187 | 0.017448 | 1.0191 | 0.017454
152.3 | 2.2487 | 0.0026197 | 0.00057251 | 75.1248 | 77.3735 | -0.2487 | -0.0033207 | 76.2491 | 1.1243 | 75.8744 | 1.0176 | 0.015006 | 1.018 | 0.015011
152.32 | 1.8042 | 0.0026197 | -0.00042938 | 75.1811 | 76.9853 | -0.305 | -0.0040724 | 76.0832 | 0.90209 | 75.7825 | 1.0154 | 0.012039 | 1.0158 | 0.012044
152.34 | 1.3858 | 0.0024326 | -0.0015028 | 75.1559 | 76.5417 | -0.2798 | -0.003736 | 75.8488 | 0.69291 | 75.6178 | 1.0123 | 0.0092476 | 1.0126 | 0.0092508
152.36 | 0.86287 | 0.0022455 | -0.0026479 | 75.3574 | 76.2203 | -0.4813 | -0.0064265 | 75.7888 | 0.43143 | 75.645 | 1.0115 | 0.005758 | 1.0118 | 0.00576
152.38 | 0.39221 | 0.0018712 | -0.0040076 | 75.4588 | 75.851 | -0.5827 | -0.0077804 | 75.6549 | 0.19611 | 75.5895 | 1.0097 | 0.0026173 | 1.01 | 0.0026182
152.4 | -0.078443 | 0.0018712 | -0.0053673 | 75.4286 | 75.3502 | -0.5525 | -0.0073771 | 75.3894 | -0.039221 | 75.4025 | 1.0062 | -0.00052345 | 1.0065 | -0.00052363
152.42 | -0.65369 | 0.001497 | -0.0068701 | 75.8168 | 75.1631 | -0.9407 | -0.01256 | 75.49 | -0.32684 | 75.5989 | 1.0075 | -0.0043621 | 1.0078 | -0.0043636
152.44 | -1.0982 | 0.0011227 | -0.0084445 | 75.5491 | 74.4509 | -0.673 | -0.0089861 | 75 | -0.5491 | 75.183 | 1.001 | -0.0073283 | 1.0013 | -0.0073309
152.46 | -1.6473 | 0.00093561 | -0.010091 | 75.5624 | 73.9151 | -0.6863 | -0.0091637 | 74.7388 | -0.82365 | 75.0133 | 0.99747 | -0.010992 | 0.99782 | -0.010996
152.48 | -2.0657 | 0.00056136 | -0.011307 | 75.489 | 73.4233 | -0.6129 | -0.0081836 | 74.4562 | -1.0328 | 74.8004 | 0.9937 | -0.013784 | 0.99404 | -0.013789
152.5 | -2.484 | 0.00037424 | -0.012381 | 75.3113 | 72.8273 | -0.4352 | -0.0058109 | 74.0693 | -1.242 | 74.4833 | 0.98853 | -0.016576 | 0.98888 | -0.016582
152.52 | -2.9024 | 0 | -0.013526 | 75.6941 | 72.7917 | -0.818 | -0.010922 | 74.2429 | -1.4512 | 74.7266 | 0.99085 | -0.019368 | 0.9912 | -0.019374
152.54 | -3.19 | -0.00018712 | -0.014456 | 75.5048 | 72.3148 | -0.6287 | -0.0083946 | 73.9098 | -1.595 | 74.4415 | 0.98641 | -0.021287 | 0.98675 | -0.021294
152.56 | -3.5299 | -0.00056136 | -0.015458 | 75.3071 | 71.7772 | -0.431 | -0.0057548 | 73.5421 | -1.765 | 74.1305 | 0.9815 | -0.023555 | 0.98184 | -0.023563
152.58 | -3.7391 | -0.00074849 | -0.016173 | 75.3606 | 71.6215 | -0.4845 | -0.0064692 | 73.4911 | -1.8695 | 74.1142 | 0.98082 | -0.024951 | 0.98116 | -0.02496
152.6 | -3.9221 | -0.00093561 | -0.016674 | 75.1271 | 71.205 | -0.251 | -0.0033514 | 73.166 | -1.9611 | 73.8197 | 0.97648 | -0.026173 | 0.97682 | -0.026182
152.62 | -4.0529 | -0.0011227 | -0.017247 | 74.9637 | 70.9108 | -0.0876 | -0.0011697 | 72.9373 | -2.0264 | 73.6127 | 0.97343 | -0.027045 | 0.97377 | -0.027054
152.64 | -4.1052 | -0.0013099 | -0.017533 | 74.846 | 70.7408 | 0.0301 | 0.0004019 | 72.7934 | -2.0526 | 73.4776 | 0.97151 | -0.027394 | 0.97185 | -0.027403
152.66 | -4.079 | -0.001497 | -0.017748 | 74.8538 | 70.7748 | 0.0223 | 0.00029776 | 72.8143 | -2.0395 | 73.4941 | 0.97179 | -0.027219 | 0.97212 | -0.027229
152.68 | -4.0529 | -0.001497 | -0.017605 | 74.7106 | 70.6577 | 0.1655 | 0.0022098 | 72.6842 | -2.0264 | 73.3596 | 0.97005 | -0.027045 | 0.97039 | -0.027054
152.7 | -3.9744 | -0.0016841 | -0.017104 | 74.5345 | 70.5601 | 0.3416 | 0.0045611 | 72.5473 | -1.9872 | 73.2097 | 0.96822 | -0.026521 | 0.96856 | -0.026531
152.72 | -3.896 | -0.0016841 | -0.015816 | 74.6113 | 70.7153 | 0.2648 | 0.0035357 | 72.6633 | -1.948 | 73.3126 | 0.96977 | -0.025998 | 0.97011 | -0.026007
152.74 | -3.4776 | -0.0016841 | -0.012524 | 74.7278 | 71.2502 | 0.1483 | 0.0019801 | 72.989 | -1.7388 | 73.5686 | 0.97412 | -0.023206 | 0.97446 | -0.023214
152.76 | -3.1638 | -0.0016841 | -0.010234 | 74.4743 | 71.3105 | 0.4018 | 0.0053649 | 72.8924 | -1.5819 | 73.4197 | 0.97283 | -0.021112 | 0.97317 | -0.02112
152.78 | -2.7978 | -0.001497 | -0.0086592 | 74.4417 | 71.6439 | 0.4344 | 0.0058002 | 73.0428 | -1.3989 | 73.5091 | 0.97483 | -0.01867 | 0.97518 | -0.018676
152.8 | -2.4056 | -0.0013099 | -0.0068701 | 74.233 | 71.8274 | 0.6431 | 0.0085869 | 73.0302 | -1.2028 | 73.4311 | 0.97467 | -0.016052 | 0.97501 | -0.016058
152.82 | -1.9611 | -0.0011227 | -0.0055104 | 73.9454 | 71.9843 | 0.9307 | 0.012427 | 72.9649 | -0.98053 | 73.2917 | 0.97379 | -0.013086 | 0.97413 | -0.013091
152.84 | -1.5689 | -0.00093561 | -0.0040076 | 74.1968 | 72.6279 | 0.6793 | 0.0090702 | 73.4124 | -0.78443 | 73.6738 | 0.97977 | -0.010469 | 0.98011 | -0.010473
152.86 | -0.96746 | -0.00056136 | -0.002791 | 74.0325 | 73.065 | 0.8436 | 0.011264 | 73.5488 | -0.48373 | 73.71 | 0.98159 | -0.0064559 | 0.98193 | -0.0064581
152.88 | -0.57525 | -0.00037424 | -0.0017891 | 74.2477 | 73.6725 | 0.6284 | 0.0083906 | 73.9601 | -0.28762 | 74.056 | 0.98708 | -0.0038386 | 0.98742 | -0.00384
152.9 | -0.026148 | -0.00018712 | -0.00057251 | 74.2684 | 74.2423 | 0.6077 | 0.0081142 | 74.2553 | -0.013074 | 74.2597 | 0.99102 | -0.00017448 | 0.99136 | -0.00017454
152.92 | 0.44451 | 0.00018712 | 0.00028626 | 73.9523 | 74.3968 | 0.9238 | 0.012335 | 74.1746 | 0.22225 | 74.1005 | 0.98994 | 0.0029662 | 0.99028 | 0.0029673
152.94 | 0.94131 | 0.00037424 | 0.0012166 | 74.1636 | 75.1049 | 0.7125 | 0.0095135 | 74.6343 | 0.47066 | 74.4774 | 0.99607 | 0.0062814 | 0.99642 | 0.0062836
152.96 | 1.4643 | 0.00074849 | 0.0017891 | 73.9601 | 75.4244 | 0.916 | 0.012231 | 74.6922 | 0.73213 | 74.4482 | 0.99685 | 0.0097711 | 0.9972 | 0.0097745
152.98 | 1.9349 | 0.00093561 | 0.0024332 | 74.2133 | 76.1482 | 0.6628 | 0.0088499 | 75.1808 | 0.96746 | 74.8583 | 1.0034 | 0.012912 | 1.0037 | 0.012916
153 | 2.3533 | 0.0011227 | 0.0030057 | 74.1346 | 76.4879 | 0.7415 | 0.0099007 | 75.3112 | 1.1766 | 74.919 | 1.0051 | 0.015704 | 1.0055 | 0.015709
153.02 | 2.6932 | 0.001497 | 0.0034351 | 73.846 | 76.5392 | 1.0301 | 0.013754 | 75.1926 | 1.3466 | 74.7437 | 1.0035 | 0.017972 | 1.0039 | 0.017978
153.04 | 3.1116 | 0.0016841 | 0.0038644 | 73.9011 | 77.0127 | 0.975 | 0.013018 | 75.4569 | 1.5558 | 74.9383 | 1.0071 | 0.020764 | 1.0074 | 0.020771
153.06 | 3.373 | 0.0018712 | 0.0042223 | 74.005 | 77.378 | 0.8711 | 0.011631 | 75.6915 | 1.6865 | 75.1293 | 1.0102 | 0.022508 | 1.0105 | 0.022516
153.08 | 3.6607 | 0.0020583 | 0.0045801 | 73.9865 | 77.6472 | 0.8896 | 0.011878 | 75.8168 | 1.8303 | 75.2067 | 1.0119 | 0.024428 | 1.0122 | 0.024436
153.1 | 3.8175 | 0.0024326 | 0.0049379 | 74.268 | 78.0855 | 0.6081 | 0.0081195 | 76.1768 | 1.9088 | 75.5405 | 1.0167 | 0.025475 | 1.017 | 0.025483
153.12 | 3.896 | 0.0026197 | 0.005081 | 74.3878 | 78.2838 | 0.4883 | 0.0065199 | 76.3358 | 1.948 | 75.6865 | 1.0188 | 0.025998 | 1.0191 | 0.026007
153.14 | 4.0006 | 0.0026197 | 0.0052242 | 74.1193 | 78.1199 | 0.7568 | 0.010105 | 76.1196 | 2.0003 | 75.4528 | 1.0159 | 0.026696 | 1.0163 | 0.026705
153.16 | 3.9744 | 0.0026197 | 0.005081 | 74.1795 | 78.1539 | 0.6966 | 0.0093012 | 76.1667 | 1.9872 | 75.5043 | 1.0165 | 0.026521 | 1.0169 | 0.026531
153.18 | 3.8437 | 0.0029939 | 0.0047948 | 74.3091 | 78.1528 | 0.567 | 0.0075707 | 76.2309 | 1.9218 | 75.5903 | 1.0174 | 0.025649 | 1.0177 | 0.025658
153.2 | 3.7652 | 0.0029939 | 0.0046516 | 74.4109 | 78.1761 | 0.4652 | 0.0062115 | 76.2935 | 1.8826 | 75.666 | 1.0182 | 0.025126 | 1.0186 | 0.025134
153.22 | 3.5822 | 0.0029939 | 0.0042223 | 74.5842 | 78.1664 | 0.2919 | 0.0038975 | 76.3753 | 1.7911 | 75.7783 | 1.0193 | 0.023904 | 1.0197 | 0.023913
153.24 | 3.3469 | 0.0029939 | 0.0032919 | 74.6027 | 77.9496 | 0.2734 | 0.0036505 | 76.2761 | 1.6734 | 75.7183 | 1.018 | 0.022334 | 1.0183 | 0.022342
153.26 | 3.0331 | 0.0028068 | 0.0025763 | 74.4908 | 77.5239 | 0.3853 | 0.0051446 | 76.0074 | 1.5166 | 75.5018 | 1.0144 | 0.02024 | 1.0148 | 0.020247
153.28 | 2.7193 | 0.0028068 | 0.001646 | 74.785 | 77.5043 | 0.0911 | 0.0012164 | 76.1447 | 1.3597 | 75.6914 | 1.0162 | 0.018146 | 1.0166 | 0.018153
153.3 | 2.3533 | 0.0028068 | 0.00064407 | 74.9643 | 77.3176 | -0.0882 | -0.0011777 | 76.1409 | 1.1766 | 75.7487 | 1.0162 | 0.015704 | 1.0165 | 0.015709
153.32 | 1.8303 | 0.0026197 | -0.00028626 | 74.9219 | 76.7522 | -0.0458 | -0.00061153 | 75.8371 | 0.91516 | 75.532 | 1.0121 | 0.012214 | 1.0125 | 0.012218
153.34 | 1.4381 | 0.0024326 | -0.0015028 | 75.0412 | 76.4793 | -0.1651 | -0.0022045 | 75.7603 | 0.71906 | 75.5206 | 1.0111 | 0.0095966 | 1.0115 | 0.0095999
153.36 | 0.96746 | 0.0020583 | -0.002791 | 75.0909 | 76.0584 | -0.2148 | -0.0028681 | 75.5746 | 0.48373 | 75.4134 | 1.0086 | 0.0064559 | 1.009 | 0.0064581
153.38 | 0.47066 | 0.0016841 | -0.0040076 | 75.1885 | 75.6592 | -0.3124 | -0.0041713 | 75.4238 | 0.23533 | 75.3454 | 1.0066 | 0.0031407 | 1.007 | 0.0031418
153.4 | 0 | 0.001497 | -0.0056535 | 75.1284 | 75.1284 | -0.2523 | -0.0033688 | 75.1284 | 0 | 75.1284 | 1.0027 | 0 | 1.003 | 0
153.42 | -0.52295 | 0.0013099 | -0.0072995 | 75.3439 | 74.8209 | -0.4678 | -0.0062462 | 75.0824 | -0.26148 | 75.1696 | 1.0021 | -0.0034897 | 1.0024 | -0.0034909
153.44 | -1.0459 | 0.00074849 | -0.0089455 | 75.2894 | 74.2435 | -0.4133 | -0.0055185 | 74.7664 | -0.52295 | 74.9408 | 0.99784 | -0.0069793 | 0.99819 | -0.0069818
153.46 | -1.5166 | 0.00037424 | -0.010448 | 75.2253 | 73.7087 | -0.3492 | -0.0046626 | 74.467 | -0.75828 | 74.7198 | 0.99384 | -0.01012 | 0.99419 | -0.010124
153.48 | -2.0134 | 0.00018712 | -0.011593 | 75.1215 | 73.1081 | -0.2454 | -0.0032767 | 74.1148 | -1.0067 | 74.4504 | 0.98914 | -0.013435 | 0.98949 | -0.01344
153.5 | -2.4317 | -0.00018712 | -0.012881 | 75.0074 | 72.5757 | -0.1313 | -0.0017532 | 73.7915 | -1.2159 | 74.1968 | 0.98483 | -0.016227 | 0.98517 | -0.016233
153.52 | -2.8501 | -0.00056136 | -0.013955 | 75.0391 | 72.189 | -0.163 | -0.0021764 | 73.6141 | -1.425 | 74.0891 | 0.98246 | -0.019019 | 0.9828 | -0.019025
153.54 | -3.1638 | -0.00056136 | -0.014885 | 75.2849 | 72.1211 | -0.4088 | -0.0054584 | 73.703 | -1.5819 | 74.2303 | 0.98365 | -0.021112 | 0.98399 | -0.02112
153.56 | -3.5038 | -0.00093561 | -0.015601 | 74.8416 | 71.3378 | 0.0345 | 0.00046065 | 73.0897 | -1.7519 | 73.6737 | 0.97546 | -0.023381 | 0.9758 | -0.023389
153.58 | -3.6868 | -0.0011227 | -0.016388 | 74.9967 | 71.3099 | -0.1206 | -0.0016103 | 73.1533 | -1.8434 | 73.7678 | 0.97631 | -0.024602 | 0.97665 | -0.024611
153.6 | -3.896 | -0.0011227 | -0.016889 | 74.7609 | 70.8649 | 0.1152 | 0.0015382 | 72.8129 | -1.948 | 73.4622 | 0.97177 | -0.025998 | 0.97211 | -0.026007
153.62 | -4.0267 | -0.0013099 | -0.017247 | 74.8691 | 70.8424 | 0.007 | 9.3466e-05 | 72.8557 | -2.0134 | 73.5269 | 0.97234 | -0.02687 | 0.97268 | -0.02688
153.64 | -4.0529 | -0.001497 | -0.017462 | 74.6586 | 70.6057 | 0.2175 | 0.0029041 | 72.6322 | -2.0264 | 73.3076 | 0.96935 | -0.027045 | 0.96969 | -0.027054
153.66 | -4.0006 | -0.001497 | -0.017605 | 74.946 | 70.9454 | -0.0699 | -0.00093333 | 72.9457 | -2.0003 | 73.6125 | 0.97354 | -0.026696 | 0.97388 | -0.026705
153.68 | -4.0006 | -0.0016841 | -0.017748 | 74.5995 | 70.5989 | 0.2766 | 0.0036932 | 72.5992 | -2.0003 | 73.266 | 0.96891 | -0.026696 | 0.96925 | -0.026705
153.7 | -3.9744 | -0.0016841 | -0.01739 | 74.4467 | 70.4723 | 0.4294 | 0.0057335 | 72.4595 | -1.9872 | 73.1219 | 0.96705 | -0.026521 | 0.96739 | -0.026531
153.72 | -3.9221 | -0.001497 | -0.016102 | 74.5632 | 70.6411 | 0.3129 | 0.0041779 | 72.6021 | -1.9611 | 73.2558 | 0.96895 | -0.026173 | 0.96929 | -0.026182
153.74 | -3.5299 | -0.001497 | -0.012237 | 74.5928 | 71.0629 | 0.2833 | 0.0037827 | 72.8278 | -1.765 | 73.4162 | 0.97197 | -0.023555 | 0.97231 | -0.023563
153.76 | -3.1377 | -0.001497 | -0.010091 | 74.4743 | 71.3366 | 0.4018 | 0.0053649 | 72.9054 | -1.5689 | 73.4284 | 0.973 | -0.020938 | 0.97334 | -0.020945
153.78 | -2.8239 | -0.0013099 | -0.0080867 | 74.3842 | 71.5603 | 0.4919 | 0.006568 | 72.9722 | -1.412 | 73.4429 | 0.97389 | -0.018844 | 0.97423 | -0.018851
153.8 | -2.3533 | -0.0011227 | -0.0063692 | 74.2833 | 71.93 | 0.5928 | 0.0079152 | 73.1067 | -1.1766 | 73.4989 | 0.97569 | -0.015704 | 0.97603 | -0.015709
153.82 | -1.9611 | -0.00074849 | -0.0048663 | 74.2648 | 72.3037 | 0.6113 | 0.0081623 | 73.2843 | -0.98053 | 73.6111 | 0.97806 | -0.013086 | 0.9784 | -0.013091
153.84 | -1.412 | -0.00074849 | -0.0037213 | 73.9959 | 72.5839 | 0.8802 | 0.011753 | 73.2899 | -0.70598 | 73.5252 | 0.97813 | -0.0094221 | 0.97847 | -0.0094254
153.86 | -0.99361 | -0.00037424 | -0.0026479 | 74.1022 | 73.1086 | 0.7739 | 0.010333 | 73.6054 | -0.4968 | 73.771 | 0.98234 | -0.0066304 | 0.98269 | -0.0066327
153.88 | -0.4968 | -0.00018712 | -0.0015028 | 73.8184 | 73.3216 | 1.0577 | 0.014123 | 73.57 | -0.2484 | 73.6528 | 0.98187 | -0.0033152 | 0.98221 | -0.0033163
153.9 | 0.026148 | 0 | -0.00057251 | 73.9639 | 73.99 | 0.9122 | 0.01218 | 73.977 | 0.013074 | 73.9726 | 0.9873 | 0.00017448 | 0.98765 | 0.00017454
153.92 | 0.47066 | 0.00018712 | 0.00028626 | 73.9208 | 74.3915 | 0.9553 | 0.012755 | 74.1561 | 0.23533 | 74.0777 | 0.98969 | 0.0031407 | 0.99004 | 0.0031418
153.94 | 1.0459 | 0.00037424 | 0.0012166 | 73.7888 | 74.8347 | 1.0873 | 0.014518 | 74.3118 | 0.52295 | 74.1374 | 0.99177 | 0.0069793 | 0.99212 | 0.0069818
153.96 | 1.4381 | 0.00056136 | 0.0017891 | 73.8853 | 75.3234 | 0.9908 | 0.013229 | 74.6044 | 0.71906 | 74.3647 | 0.99568 | 0.0095966 | 0.99602 | 0.0095999
153.98 | 1.9611 | 0.00093561 | 0.0025047 | 73.9152 | 75.8763 | 0.9609 | 0.01283 | 74.8957 | 0.98053 | 74.5689 | 0.99956 | 0.013086 | 0.99991 | 0.013091
154 | 2.3271 | 0.0013099 | 0.0029341 | 73.8589 | 76.186 | 1.0172 | 0.013582 | 75.0225 | 1.1636 | 74.6346 | 1.0013 | 0.015529 | 1.0016 | 0.015534
154.02 | 2.7193 | 0.0016841 | 0.0034351 | 74.0861 | 76.8054 | 0.79 | 0.010548 | 75.4458 | 1.3597 | 74.9925 | 1.0069 | 0.018146 | 1.0073 | 0.018153
154.04 | 3.0593 | 0.0018712 | 0.0040076 | 74.3183 | 77.3776 | 0.5578 | 0.0074479 | 75.8479 | 1.5296 | 75.3381 | 1.0123 | 0.020415 | 1.0126 | 0.020422
154.06 | 3.4776 | 0.0020583 | 0.0043654 | 74.0663 | 77.5439 | 0.8098 | 0.010813 | 75.8051 | 1.7388 | 75.2255 | 1.0117 | 0.023206 | 1.0121 | 0.023214
154.08 | 3.5822 | 0.0024326 | 0.0046516 | 73.8723 | 77.4545 | 1.0038 | 0.013403 | 75.6634 | 1.7911 | 75.0664 | 1.0098 | 0.023904 | 1.0102 | 0.023913
154.1 | 3.7914 | 0.0024326 | 0.0049379 | 74.2906 | 78.082 | 0.5855 | 0.0078178 | 76.1863 | 1.8957 | 75.5544 | 1.0168 | 0.0253 | 1.0171 | 0.025309
154.12 | 3.9744 | 0.0026197 | 0.005081 | 74.1487 | 78.1231 | 0.7274 | 0.0097125 | 76.1359 | 1.9872 | 75.4735 | 1.0161 | 0.026521 | 1.0165 | 0.026531
154.14 | 4.0006 | 0.0028068 | 0.0052242 | 74.2274 | 78.228 | 0.6487 | 0.0086616 | 76.2277 | 2.0003 | 75.5609 | 1.0173 | 0.026696 | 1.0177 | 0.026705
154.16 | 3.9744 | 0.0028068 | 0.005081 | 74.1094 | 78.0838 | 0.7667 | 0.010237 | 76.0966 | 1.9872 | 75.4342 | 1.0156 | 0.026521 | 1.0159 | 0.026531
154.18 | 3.896 | 0.0029939 | 0.0049379 | 74.268 | 78.164 | 0.6081 | 0.0081195 | 76.216 | 1.948 | 75.5667 | 1.0172 | 0.025998 | 1.0175 | 0.026007
154.2 | 3.7391 | 0.0029939 | 0.0046516 | 74.3207 | 78.0598 | 0.5554 | 0.0074159 | 76.1902 | 1.8695 | 75.5671 | 1.0168 | 0.024951 | 1.0172 | 0.02496
154.22 | 3.5561 | 0.0029939 | 0.0040791 | 74.2477 | 77.8038 | 0.6284 | 0.0083906 | 76.0257 | 1.778 | 75.4331 | 1.0146 | 0.02373 | 1.015 | 0.023738
154.24 | 3.3469 | 0.0029939 | 0.0034351 | 74.5652 | 77.9121 | 0.3109 | 0.0041512 | 76.2386 | 1.6734 | 75.6808 | 1.0175 | 0.022334 | 1.0178 | 0.022342
154.26 | 3.0331 | 0.0029939 | 0.0025763 | 74.4496 | 77.4827 | 0.4265 | 0.0056948 | 75.9662 | 1.5166 | 75.4606 | 1.0139 | 0.02024 | 1.0142 | 0.020247
154.28 | 2.6148 | 0.0029939 | 0.001646 | 74.825 | 77.4398 | 0.0511 | 0.0006823 | 76.1324 | 1.3074 | 75.6966 | 1.0161 | 0.017448 | 1.0164 | 0.017454
154.3 | 2.301 | 0.0028068 | 0.00064407 | 74.9062 | 77.2072 | -0.0301 | -0.0004019 | 76.0567 | 1.1505 | 75.6732 | 1.0151 | 0.015355 | 1.0154 | 0.01536
154.32 | 1.8565 | 0.0026197 | -0.00042938 | 75.2289 | 77.0854 | -0.3528 | -0.0047107 | 76.1571 | 0.92824 | 75.8477 | 1.0164 | 0.012388 | 1.0168 | 0.012393
154.34 | 1.4381 | 0.0024326 | -0.0015028 | 75.0853 | 76.5234 | -0.2092 | -0.0027933 | 75.8044 | 0.71906 | 75.5647 | 1.0117 | 0.0095966 | 1.012 | 0.0095999
154.36 | 0.96746 | 0.0020583 | -0.0026479 | 75.2062 | 76.1737 | -0.3301 | -0.0044076 | 75.6899 | 0.48373 | 75.5287 | 1.0102 | 0.0064559 | 1.0105 | 0.0064581
154.38 | 0.47066 | 0.0018712 | -0.0040076 | 75.1811 | 75.6518 | -0.305 | -0.0040724 | 75.4164 | 0.23533 | 75.338 | 1.0065 | 0.0031407 | 1.0069 | 0.0031418
154.4 | -0.10459 | 0.001497 | -0.0056535 | 75.2433 | 75.1387 | -0.3672 | -0.004903 | 75.191 | -0.052295 | 75.2084 | 1.0035 | -0.00069793 | 1.0039 | -0.00069818
154.42 | -0.57525 | 0.0011227 | -0.0072995 | 75.2531 | 74.6779 | -0.377 | -0.0050338 | 74.9655 | -0.28762 | 75.0614 | 1.0005 | -0.0038386 | 1.0008 | -0.00384
154.44 | -1.072 | 0.00093561 | -0.0088739 | 75.5171 | 74.4451 | -0.641 | -0.0085588 | 74.9811 | -0.53602 | 75.1598 | 1.0007 | -0.0071538 | 1.0011 | -0.0071563
154.46 | -1.5166 | 0.00074849 | -0.010234 | 75.3648 | 73.8482 | -0.4887 | -0.0065253 | 74.6065 | -0.75828 | 74.8593 | 0.9957 | -0.01012 | 0.99605 | -0.010124
154.48 | -2.0134 | 0.00056136 | -0.011307 | 75.3582 | 73.3448 | -0.4821 | -0.0064371 | 74.3515 | -1.0067 | 74.6871 | 0.9923 | -0.013435 | 0.99265 | -0.01344
154.5 | -2.4579 | 0.00018712 | -0.012667 | 75.3334 | 72.8755 | -0.4573 | -0.006106 | 74.1045 | -1.2289 | 74.5141 | 0.989 | -0.016401 | 0.98935 | -0.016407
154.52 | -2.7978 | 0 | -0.013454 | 75.1819 | 72.3841 | -0.3058 | -0.0040831 | 73.783 | -1.3989 | 74.2493 | 0.98471 | -0.01867 | 0.98506 | -0.018676
154.54 | -3.2161 | -0.00037424 | -0.014456 | 75.1271 | 71.911 | -0.251 | -0.0033514 | 73.519 | -1.6081 | 74.0551 | 0.98119 | -0.021461 | 0.98153 | -0.021469
154.56 | -3.4253 | -0.00056136 | -0.015458 | 75.1239 | 71.6986 | -0.2478 | -0.0033087 | 73.4112 | -1.7127 | 73.9821 | 0.97975 | -0.022857 | 0.98009 | -0.022865
154.58 | -3.7129 | -0.00093561 | -0.016245 | 75.0987 | 71.3858 | -0.2226 | -0.0029722 | 73.2422 | -1.8565 | 73.8611 | 0.9775 | -0.024777 | 0.97784 | -0.024785
154.6 | -3.8698 | -0.0011227 | -0.016674 | 75.2088 | 71.339 | -0.3327 | -0.0044423 | 73.2739 | -1.9349 | 73.9189 | 0.97792 | -0.025824 | 0.97826 | -0.025833
154.62 | -4.0529 | -0.0011227 | -0.017104 | 74.874 | 70.8211 | 0.0021 | 2.804e-05 | 72.8476 | -2.0264 | 73.523 | 0.97223 | -0.027045 | 0.97257 | -0.027054
154.64 | -4.0529 | -0.0011227 | -0.017247 | 74.9895 | 70.9366 | -0.1134 | -0.0015141 | 72.9631 | -2.0264 | 73.6385 | 0.97377 | -0.027045 | 0.97411 | -0.027054
154.66 | -4.0529 | -0.0013099 | -0.017247 | 74.9428 | 70.8899 | -0.0667 | -0.0008906 | 72.9164 | -2.0264 | 73.5918 | 0.97315 | -0.027045 | 0.97349 | -0.027054
154.68 | -3.9744 | -0.001497 | -0.017104 | 74.7451 | 70.7707 | 0.131 | 0.0017492 | 72.7579 | -1.9872 | 73.4203 | 0.97103 | -0.026521 | 0.97137 | -0.026531
154.7 | -3.896 | -0.001497 | -0.016817 | 74.5701 | 70.6741 | 0.306 | 0.0040858 | 72.6221 | -1.948 | 73.2714 | 0.96922 | -0.025998 | 0.96956 | -0.026007
154.72 | -3.7914 | -0.001497 | -0.015959 | 74.7971 | 71.0057 | 0.079 | 0.0010548 | 72.9014 | -1.8957 | 73.5333 | 0.97295 | -0.0253 | 0.97329 | -0.025309
154.74 | -3.4776 | -0.001497 | -0.013239 | 74.4467 | 70.9691 | 0.4294 | 0.0057335 | 72.7079 | -1.7388 | 73.2875 | 0.97036 | -0.023206 | 0.9707 | -0.023214
154.76 | -3.0593 | -0.001497 | -0.010162 | 74.3759 | 71.3166 | 0.5002 | 0.0066788 | 72.8463 | -1.5296 | 73.3561 | 0.97221 | -0.020415 | 0.97255 | -0.020422
154.78 | -2.7716 | -0.001497 | -0.0086592 | 74.2078 | 71.4362 | 0.6683 | 0.0089233 | 72.822 | -1.3858 | 73.2839 | 0.97189 | -0.018495 | 0.97223 | -0.018502
154.8 | -2.3533 | -0.0013099 | -0.0068701 | 73.9442 | 71.5909 | 0.9319 | 0.012443 | 72.7676 | -1.1766 | 73.1598 | 0.97116 | -0.015704 | 0.9715 | -0.015709
154.82 | -1.8826 | -0.0011227 | -0.0055104 | 74.2672 | 72.3846 | 0.6089 | 0.0081302 | 73.3259 | -0.94131 | 73.6397 | 0.97861 | -0.012563 | 0.97895 | -0.012567
154.84 | -1.4643 | -0.00093561 | -0.0042223 | 73.9711 | 72.5068 | 0.905 | 0.012084 | 73.239 | -0.73213 | 73.483 | 0.97745 | -0.0097711 | 0.97779 | -0.0097745
154.86 | -0.99361 | -0.00074849 | -0.0029341 | 73.7472 | 72.7536 | 1.1289 | 0.015073 | 73.2504 | -0.4968 | 73.416 | 0.97761 | -0.0066304 | 0.97795 | -0.0066327
154.88 | -0.47066 | -0.00056136 | -0.0019322 | 73.8877 | 73.417 | 0.9884 | 0.013197 | 73.6524 | -0.23533 | 73.7308 | 0.98297 | -0.0031407 | 0.98331 | -0.0031418
154.9 | 0 | -0.00018712 | -0.00071564 | 74.0617 | 74.0617 | 0.8144 | 0.010874 | 74.0617 | 0 | 74.0617 | 0.98843 | 0 | 0.98878 | 0
154.92 | 0.52295 | 0.00018712 | 0.00028626 | 74.1954 | 74.7184 | 0.6807 | 0.0090889 | 74.4569 | 0.26148 | 74.3697 | 0.99371 | 0.0034897 | 0.99405 | 0.0034909
154.94 | 1.0198 | 0.00037424 | 0.0010735 | 74.2924 | 75.3122 | 0.5837 | 0.0077937 | 74.8023 | 0.50988 | 74.6323 | 0.99832 | 0.0068049 | 0.99867 | 0.0068072
154.96 | 1.5427 | 0.00056136 | 0.0017891 | 73.8557 | 75.3984 | 1.0204 | 0.013625 | 74.6271 | 0.77135 | 74.3699 | 0.99598 | 0.010295 | 0.99633 | 0.010298
154.98 | 1.9611 | 0.00093561 | 0.0024332 | 73.6407 | 75.6018 | 1.2354 | 0.016495 | 74.6212 | 0.98053 | 74.2944 | 0.9959 | 0.013086 | 0.99625 | 0.013091
155 | 2.4056 | 0.0011227 | 0.0030057 | 74.2082 | 76.6138 | 0.6679 | 0.008918 | 75.411 | 1.2028 | 75.0101 | 1.0064 | 0.016052 | 1.0068 | 0.016058
155.02 | 2.7455 | 0.0013099 | 0.0034351 | 73.8436 | 76.5891 | 1.0325 | 0.013786 | 75.2163 | 1.3727 | 74.7588 | 1.0038 | 0.018321 | 1.0042 | 0.018327
155.04 | 3.1638 | 0.0018712 | 0.0038644 | 73.8735 | 77.0373 | 1.0026 | 0.013387 | 75.4554 | 1.5819 | 74.9281 | 1.007 | 0.021112 | 1.0074 | 0.02112
155.06 | 3.3992 | 0.0018712 | 0.0042938 | 73.8472 | 77.2464 | 1.0289 | 0.013738 | 75.5468 | 1.6996 | 74.9803 | 1.0083 | 0.022683 | 1.0086 | 0.022691
155.08 | 3.6868 | 0.0020583 | 0.0046516 | 74.0239 | 77.7107 | 0.8522 | 0.011379 | 75.8673 | 1.8434 | 75.2528 | 1.0125 | 0.024602 | 1.0129 | 0.024611
155.1 | 3.8175 | 0.0024326 | 0.0047948 | 74.0923 | 77.9098 | 0.7838 | 0.010466 | 76.0011 | 1.9088 | 75.3648 | 1.0143 | 0.025475 | 1.0147 | 0.025483
155.12 | 3.9221 | 0.0024326 | 0.005081 | 74.2388 | 78.1609 | 0.6373 | 0.0085094 | 76.1999 | 1.9611 | 75.5462 | 1.017 | 0.026173 | 1.0173 | 0.026182
155.14 | 4.0267 | 0.0026197 | 0.0052242 | 73.9908 | 78.0175 | 0.8853 | 0.011821 | 76.0042 | 2.0134 | 75.333 | 1.0144 | 0.02687 | 1.0147 | 0.02688
155.16 | 4.079 | 0.0028068 | 0.005081 | 74.424 | 78.503 | 0.4521 | 0.0060366 | 76.4635 | 2.0395 | 75.7837 | 1.0205 | 0.027219 | 1.0208 | 0.027229
155.18 | 3.896 | 0.0029939 | 0.0049379 | 74.3243 | 78.2203 | 0.5518 | 0.0073678 | 76.2723 | 1.948 | 75.623 | 1.0179 | 0.025998 | 1.0183 | 0.026007
155.2 | 3.7652 | 0.0029939 | 0.0046516 | 74.6578 | 78.423 | 0.2183 | 0.0029148 | 76.5404 | 1.8826 | 75.9129 | 1.0215 | 0.025126 | 1.0219 | 0.025134
155.22 | 3.6345 | 0.0031811 | 0.0042223 | 74.338 | 77.9725 | 0.5381 | 0.0071849 | 76.1553 | 1.8173 | 75.5495 | 1.0164 | 0.024253 | 1.0167 | 0.024262
155.24 | 3.3469 | 0.0031811 | 0.0035782 | 74.7892 | 78.1361 | 0.0869 | 0.0011603 | 76.4626 | 1.6734 | 75.9048 | 1.0205 | 0.022334 | 1.0208 | 0.022342
155.26 | 3.0593 | 0.0031811 | 0.0027194 | 74.8778 | 77.9371 | -0.0017 | -2.2699e-05 | 76.4074 | 1.5296 | 75.8976 | 1.0197 | 0.020415 | 1.0201 | 0.020422
155.28 | 2.7193 | 0.0029939 | 0.0017891 | 74.8943 | 77.6136 | -0.0182 | -0.00024301 | 76.254 | 1.3597 | 75.8007 | 1.0177 | 0.018146 | 1.018 | 0.018153
155.3 | 2.301 | 0.0029939 | 0.0007872 | 75.0472 | 77.3482 | -0.1711 | -0.0022846 | 76.1977 | 1.1505 | 75.8142 | 1.0169 | 0.015355 | 1.0173 | 0.01536
155.32 | 1.8826 | 0.0028068 | -0.00028626 | 75.3992 | 77.2818 | -0.5231 | -0.0069846 | 76.3405 | 0.94131 | 76.0267 | 1.0188 | 0.012563 | 1.0192 | 0.012567
155.34 | 1.3858 | 0.0026197 | -0.0015028 | 75.1927 | 76.5785 | -0.3166 | -0.0042273 | 75.8856 | 0.69291 | 75.6546 | 1.0128 | 0.0092476 | 1.0131 | 0.0092508
155.36 | 0.91516 | 0.0022455 | -0.0026479 | 75.4373 | 76.3525 | -0.5612 | -0.0074933 | 75.8949 | 0.45758 | 75.7424 | 1.0129 | 0.0061069 | 1.0133 | 0.0061091
155.38 | 0.41836 | 0.0020583 | -0.0040076 | 75.6644 | 76.0828 | -0.7883 | -0.010526 | 75.8736 | 0.20918 | 75.8039 | 1.0126 | 0.0027917 | 1.013 | 0.0027927
155.4 | -0.078443 | 0.0016841 | -0.0055104 | 75.2894 | 75.211 | -0.4133 | -0.0055185 | 75.2502 | -0.039221 | 75.2633 | 1.0043 | -0.00052345 | 1.0046 | -0.00052363
155.42 | -0.5491 | 0.0013099 | -0.0071564 | 75.3014 | 74.7523 | -0.4253 | -0.0056787 | 75.0269 | -0.27455 | 75.1184 | 1.0013 | -0.0036642 | 1.0017 | -0.0036654
155.44 | -1.0982 | 0.0011227 | -0.0089455 | 75.3668 | 74.2686 | -0.4907 | -0.006552 | 74.8177 | -0.5491 | 75.0007 | 0.99852 | -0.0073283 | 0.99887 | -0.0073309
155.46 | -1.5427 | 0.00074849 | -0.010091 | 75.1364 | 73.5937 | -0.2603 | -0.0034756 | 74.365 | -0.77135 | 74.6222 | 0.99248 | -0.010295 | 0.99283 | -0.010298
155.48 | -2.0134 | 0.00037424 | -0.011307 | 75.5096 | 73.4962 | -0.6335 | -0.0084587 | 74.5029 | -1.0067 | 74.8385 | 0.99432 | -0.013435 | 0.99467 | -0.01344
155.5 | -2.4579 | 0.00037424 | -0.012524 | 75.1293 | 72.6714 | -0.2532 | -0.0033808 | 73.9004 | -1.2289 | 74.31 | 0.98628 | -0.016401 | 0.98662 | -0.016407
155.52 | -2.8239 | 0 | -0.013526 | 75.527 | 72.7031 | -0.6509 | -0.008691 | 74.115 | -1.412 | 74.5857 | 0.98914 | -0.018844 | 0.98949 | -0.018851
155.54 | -3.2161 | -0.00037424 | -0.014527 | 75.4797 | 72.2636 | -0.6036 | -0.0080594 | 73.8716 | -1.6081 | 74.4077 | 0.9859 | -0.021461 | 0.98624 | -0.021469
155.56 | -3.4253 | -0.00056136 | -0.015458 | 75.2715 | 71.8462 | -0.3954 | -0.0052795 | 73.5588 | -1.7127 | 74.1297 | 0.98172 | -0.022857 | 0.98206 | -0.022865
155.58 | -3.7129 | -0.00074849 | -0.016102 | 75.3618 | 71.6489 | -0.4857 | -0.0064852 | 73.5053 | -1.8565 | 74.1242 | 0.98101 | -0.024777 | 0.98135 | -0.024785
155.6 | -3.9221 | -0.00093561 | -0.016674 | 75.0976 | 71.1755 | -0.2215 | -0.0029575 | 73.1365 | -1.9611 | 73.7902 | 0.97609 | -0.026173 | 0.97643 | -0.026182
155.62 | -4.0267 | -0.0011227 | -0.017104 | 75.0116 | 70.9849 | -0.1355 | -0.0018092 | 72.9982 | -2.0134 | 73.6694 | 0.97424 | -0.02687 | 0.97458 | -0.02688
155.64 | -4.2359 | -0.0011227 | -0.017247 | 75.0466 | 70.8107 | -0.1705 | -0.0022766 | 72.9287 | -2.1179 | 73.6346 | 0.97331 | -0.028266 | 0.97365 | -0.028276
155.66 | -4.079 | -0.0013099 | -0.017247 | 75.003 | 70.924 | -0.1269 | -0.0016944 | 72.9635 | -2.0395 | 73.6433 | 0.97378 | -0.027219 | 0.97412 | -0.027229
155.68 | -4.0006 | -0.0013099 | -0.017175 | 74.8616 | 70.861 | 0.0145 | 0.00019361 | 72.8613 | -2.0003 | 73.5281 | 0.97241 | -0.026696 | 0.97275 | -0.026705
155.7 | -3.9744 | -0.001497 | -0.016817 | 74.6296 | 70.6552 | 0.2465 | 0.0032913 | 72.6424 | -1.9872 | 73.3048 | 0.96949 | -0.026521 | 0.96983 | -0.026531
155.72 | -3.896 | -0.001497 | -0.015959 | 74.5977 | 70.7017 | 0.2784 | 0.0037173 | 72.6497 | -1.948 | 73.299 | 0.96959 | -0.025998 | 0.96993 | -0.026007
155.74 | -3.5822 | -0.001497 | -0.012953 | 74.5675 | 70.9853 | 0.3086 | 0.0041205 | 72.7764 | -1.7911 | 73.3734 | 0.97128 | -0.023904 | 0.97162 | -0.023913
155.76 | -3.0854 | -0.001497 | -0.010019 | 74.1935 | 71.1081 | 0.6826 | 0.0091143 | 72.6508 | -1.5427 | 73.165 | 0.9696 | -0.020589 | 0.96994 | -0.020596
155.78 | -2.8239 | -0.0013099 | -0.0085161 | 73.9766 | 71.1527 | 0.8995 | 0.01201 | 72.5646 | -1.412 | 73.0353 | 0.96845 | -0.018844 | 0.96879 | -0.018851
155.8 | -2.3794 | -0.0011227 | -0.0068701 | 74.3318 | 71.9524 | 0.5443 | 0.0072676 | 73.1421 | -1.1897 | 73.5387 | 0.97616 | -0.015878 | 0.9765 | -0.015884
155.82 | -1.9349 | -0.0011227 | -0.0053673 | 74.2888 | 72.3539 | 0.5873 | 0.0078418 | 73.3213 | -0.96746 | 73.6438 | 0.97855 | -0.012912 | 0.97889 | -0.012916
155.84 | -1.5427 | -0.00093561 | -0.0042938 | 73.9589 | 72.4162 | 0.9172 | 0.012247 | 73.1875 | -0.77135 | 73.4447 | 0.97677 | -0.010295 | 0.97711 | -0.010298
155.86 | -1.0982 | -0.00093561 | -0.0030772 | 73.8933 | 72.7951 | 0.9828 | 0.013123 | 73.3442 | -0.5491 | 73.5272 | 0.97886 | -0.0073283 | 0.9792 | -0.0073309
155.88 | -0.4968 | -0.00056136 | -0.0019322 | 73.9172 | 73.4204 | 0.9589 | 0.012804 | 73.6688 | -0.2484 | 73.7516 | 0.98319 | -0.0033152 | 0.98353 | -0.0033163
155.9 | -0.052295 | -0.00018712 | -0.00085877 | 73.8188 | 73.7665 | 1.0573 | 0.014117 | 73.7927 | -0.026148 | 73.8014 | 0.98484 | -0.00034897 | 0.98519 | -0.00034909
155.92 | 0.4968 | 0.00018712 | 0.00014313 | 73.8675 | 74.3643 | 1.0086 | 0.013467 | 74.1159 | 0.2484 | 74.0331 | 0.98916 | 0.0033152 | 0.9895 | 0.0033163
155.94 | 0.99361 | 0.00037424 | 0.0010735 | 73.8939 | 74.8875 | 0.9822 | 0.013115 | 74.3907 | 0.4968 | 74.2251 | 0.99282 | 0.0066304 | 0.99317 | 0.0066327
155.96 | 1.4381 | 0.00056136 | 0.001646 | 73.9983 | 75.4364 | 0.8778 | 0.011721 | 74.7174 | 0.71906 | 74.4777 | 0.99718 | 0.0095966 | 0.99753 | 0.0095999
155.98 | 1.9088 | 0.00074849 | 0.0023616 | 73.9136 | 75.8224 | 0.9625 | 0.012852 | 74.868 | 0.95438 | 74.5499 | 0.99919 | 0.012737 | 0.99954 | 0.012742
156 | 2.301 | 0.00093561 | 0.0028626 | 74.0349 | 76.3359 | 0.8412 | 0.011232 | 75.1854 | 1.1505 | 74.8019 | 1.0034 | 0.015355 | 1.0038 | 0.01536
156.02 | 2.7193 | 0.0013099 | 0.0033635 | 74.2243 | 76.9436 | 0.6518 | 0.008703 | 75.584 | 1.3597 | 75.1307 | 1.0087 | 0.018146 | 1.0091 | 0.018153
156.04 | 3.007 | 0.001497 | 0.0038644 | 73.881 | 76.888 | 0.9951 | 0.013287 | 75.3845 | 1.5035 | 74.8833 | 1.0061 | 0.020066 | 1.0064 | 0.020073
156.06 | 3.373 | 0.0016841 | 0.0042223 | 73.925 | 77.298 | 0.9511 | 0.012699 | 75.6115 | 1.6865 | 75.0493 | 1.0091 | 0.022508 | 1.0095 | 0.022516
156.08 | 3.5299 | 0.0020583 | 0.0045085 | 74.4791 | 78.009 | 0.397 | 0.0053009 | 76.2441 | 1.765 | 75.6557 | 1.0176 | 0.023555 | 1.0179 | 0.023563
156.1 | 3.7914 | 0.0020583 | 0.0049379 | 74.1199 | 77.9113 | 0.7562 | 0.010097 | 76.0156 | 1.8957 | 75.3837 | 1.0145 | 0.0253 | 1.0149 | 0.025309
156.12 | 3.9221 | 0.0024326 | 0.005081 | 74.1203 | 78.0424 | 0.7558 | 0.010092 | 76.0814 | 1.9611 | 75.4277 | 1.0154 | 0.026173 | 1.0157 | 0.026182
156.14 | 3.9221 | 0.0026197 | 0.005081 | 74.0762 | 77.9983 | 0.7999 | 0.01068 | 76.0373 | 1.9611 | 75.3836 | 1.0148 | 0.026173 | 1.0152 | 0.026182
156.16 | 3.9221 | 0.0026197 | 0.005081 | 74.0167 | 77.9388 | 0.8594 | 0.011475 | 75.9778 | 1.9611 | 75.3241 | 1.014 | 0.026173 | 1.0144 | 0.026182
156.18 | 3.8437 | 0.0028068 | 0.0047948 | 74.4121 | 78.2558 | 0.464 | 0.0061955 | 76.3339 | 1.9218 | 75.6933 | 1.0188 | 0.025649 | 1.0191 | 0.025658
156.2 | 3.7129 | 0.0028068 | 0.0045801 | 74.2278 | 77.9407 | 0.6483 | 0.0086563 | 76.0843 | 1.8565 | 75.4654 | 1.0154 | 0.024777 | 1.0158 | 0.024785
156.22 | 3.5561 | 0.0028068 | 0.0041507 | 74.4368 | 77.9929 | 0.4393 | 0.0058657 | 76.2148 | 1.778 | 75.6222 | 1.0172 | 0.02373 | 1.0175 | 0.023738
156.24 | 3.3207 | 0.0028068 | 0.0032919 | 74.6468 | 77.9675 | 0.2293 | 0.0030617 | 76.3072 | 1.6604 | 75.7537 | 1.0184 | 0.022159 | 1.0188 | 0.022167
156.26 | 2.9808 | 0.0029939 | 0.0025763 | 75.014 | 77.9948 | -0.1379 | -0.0018413 | 76.5044 | 1.4904 | 76.0076 | 1.021 | 0.019891 | 1.0214 | 0.019898
156.28 | 2.6409 | 0.0028068 | 0.001646 | 74.8991 | 77.54 | -0.023 | -0.0003071 | 76.2195 | 1.3204 | 75.7794 | 1.0172 | 0.017623 | 1.0176 | 0.017629
156.3 | 2.3271 | 0.0026197 | 0.00064407 | 74.9791 | 77.3062 | -0.103 | -0.0013753 | 76.1427 | 1.1636 | 75.7548 | 1.0162 | 0.015529 | 1.0166 | 0.015534
156.32 | 1.8042 | 0.0024326 | -0.00057251 | 75.0184 | 76.8226 | -0.1423 | -0.0019 | 75.9205 | 0.90209 | 75.6198 | 1.0132 | 0.012039 | 1.0136 | 0.012044
156.34 | 1.3597 | 0.0022455 | -0.001646 | 75.2577 | 76.6174 | -0.3816 | -0.0050952 | 75.9375 | 0.67984 | 75.7109 | 1.0135 | 0.0090731 | 1.0138 | 0.0090763
156.36 | 0.88902 | 0.0020583 | -0.002791 | 75.0864 | 75.9754 | -0.2103 | -0.002808 | 75.5309 | 0.44451 | 75.3827 | 1.008 | 0.0059324 | 1.0084 | 0.0059345
156.38 | 0.41836 | 0.0016841 | -0.0041507 | 75.1585 | 75.5769 | -0.2824 | -0.0037707 | 75.3677 | 0.20918 | 75.298 | 1.0059 | 0.0027917 | 1.0062 | 0.0027927
156.4 | -0.078443 | 0.001497 | -0.0055104 | 75.498 | 75.4196 | -0.6219 | -0.0083038 | 75.4588 | -0.039221 | 75.4719 | 1.0071 | -0.00052345 | 1.0074 | -0.00052363
156.42 | -0.60139 | 0.0013099 | -0.0072995 | 75.3022 | 74.7008 | -0.4261 | -0.0056894 | 75.0015 | -0.3007 | 75.1017 | 1.001 | -0.0040131 | 1.0013 | -0.0040145
156.44 | -1.0982 | 0.00093561 | -0.0088024 | 75.3975 | 74.2993 | -0.5214 | -0.0069619 | 74.8484 | -0.5491 | 75.0314 | 0.99893 | -0.0073283 | 0.99928 | -0.0073309
156.46 | -1.595 | 0.00056136 | -0.010234 | 75.4384 | 73.8434 | -0.5623 | -0.007508 | 74.6409 | -0.7975 | 74.9067 | 0.99616 | -0.010643 | 0.99651 | -0.010647
156.48 | -2.0134 | 0.00037424 | -0.011379 | 75.2881 | 73.2747 | -0.412 | -0.0055011 | 74.2814 | -1.0067 | 74.617 | 0.99137 | -0.013435 | 0.99171 | -0.01344
156.5 | -2.4579 | 0 | -0.012524 | 75.457 | 72.9991 | -0.5809 | -0.0077563 | 74.2281 | -1.2289 | 74.6377 | 0.99065 | -0.016401 | 0.991 | -0.016407
156.52 | -2.8762 | -0.00037424 | -0.013669 | 75.2573 | 72.3811 | -0.3812 | -0.0050899 | 73.8192 | -1.4381 | 74.2986 | 0.9852 | -0.019193 | 0.98554 | -0.0192
156.54 | -3.2161 | -0.00037424 | -0.014742 | 75.2026 | 71.9865 | -0.3265 | -0.0043595 | 73.5945 | -1.6081 | 74.1306 | 0.9822 | -0.021461 | 0.98254 | -0.021469
156.56 | -3.5038 | -0.00074849 | -0.015458 | 75.1651 | 71.6613 | -0.289 | -0.0038588 | 73.4132 | -1.7519 | 73.9972 | 0.97978 | -0.023381 | 0.98012 | -0.023389
156.58 | -3.6868 | -0.00093561 | -0.016245 | 75.1609 | 71.4741 | -0.2848 | -0.0038027 | 73.3175 | -1.8434 | 73.932 | 0.9785 | -0.024602 | 0.97884 | -0.024611
156.6 | -3.9483 | -0.0011227 | -0.016674 | 75.0358 | 71.0875 | -0.1597 | -0.0021324 | 73.0617 | -1.9741 | 73.7197 | 0.97509 | -0.026347 | 0.97543 | -0.026356
156.62 | -4.079 | -0.0013099 | -0.017247 | 75.2133 | 71.1343 | -0.3372 | -0.0045024 | 73.1738 | -2.0395 | 73.8536 | 0.97658 | -0.027219 | 0.97692 | -0.027229
156.64 | -4.1052 | -0.001497 | -0.017748 | 74.8748 | 70.7696 | 0.0013 | 1.7358e-05 | 72.8222 | -2.0526 | 73.5064 | 0.97189 | -0.027394 | 0.97223 | -0.027403
156.66 | -4.079 | -0.0016841 | -0.017819 | 74.7357 | 70.6567 | 0.1404 | 0.0018747 | 72.6962 | -2.0395 | 73.376 | 0.97021 | -0.027219 | 0.97055 | -0.027229
156.68 | -4.0529 | -0.0016841 | -0.017748 | 74.9404 | 70.8875 | -0.0643 | -0.00085855 | 72.914 | -2.0264 | 73.5894 | 0.97312 | -0.027045 | 0.97345 | -0.027054
156.7 | -3.9744 | -0.0018712 | -0.017605 | 74.5675 | 70.5931 | 0.3086 | 0.0041205 | 72.5803 | -1.9872 | 73.2427 | 0.96866 | -0.026521 | 0.969 | -0.026531
156.72 | -3.8437 | -0.0018712 | -0.016674 | 74.6948 | 70.8511 | 0.1813 | 0.0024208 | 72.773 | -1.9218 | 73.4136 | 0.97123 | -0.025649 | 0.97157 | -0.025658
156.74 | -3.5822 | -0.0018712 | -0.014027 | 74.3416 | 70.7594 | 0.5345 | 0.0071368 | 72.5505 | -1.7911 | 73.1475 | 0.96826 | -0.023904 | 0.9686 | -0.023913
156.76 | -3.1116 | -0.0018712 | -0.010591 | 74.1462 | 71.0346 | 0.7299 | 0.0097458 | 72.5904 | -1.5558 | 73.109 | 0.9688 | -0.020764 | 0.96914 | -0.020771
156.78 | -2.7978 | -0.0016841 | -0.0090886 | 74.0432 | 71.2454 | 0.8329 | 0.011121 | 72.6443 | -1.3989 | 73.1106 | 0.96952 | -0.01867 | 0.96985 | -0.018676
156.8 | -2.4056 | -0.0016841 | -0.0071564 | 74.0125 | 71.6069 | 0.8636 | 0.011531 | 72.8097 | -1.2028 | 73.2106 | 0.97172 | -0.016052 | 0.97206 | -0.016058
156.82 | -1.9611 | -0.0013099 | -0.0057967 | 74.1231 | 72.162 | 0.753 | 0.010054 | 73.1426 | -0.98053 | 73.4694 | 0.97617 | -0.013086 | 0.97651 | -0.013091
156.84 | -1.5166 | -0.0013099 | -0.004437 | 73.7834 | 72.2668 | 1.0927 | 0.01459 | 73.0251 | -0.75828 | 73.2779 | 0.9746 | -0.01012 | 0.97494 | -0.010124
156.86 | -1.0198 | -0.0011227 | -0.0032919 | 73.9393 | 72.9195 | 0.9368 | 0.012508 | 73.4294 | -0.50988 | 73.5994 | 0.97999 | -0.0068049 | 0.98034 | -0.0068072
156.88 | -0.4968 | -0.00093561 | -0.0022185 | 73.9478 | 73.451 | 0.9283 | 0.012395 | 73.6994 | -0.2484 | 73.7822 | 0.9836 | -0.0033152 | 0.98394 | -0.0033163
156.9 | -0.026148 | -0.00056136 | -0.0010019 | 73.7686 | 73.7425 | 1.1075 | 0.014788 | 73.7555 | -0.013074 | 73.7599 | 0.98435 | -0.00017448 | 0.98469 | -0.00017454
156.92 | 0.5491 | -0.00018712 | 0 | 73.6978 | 74.2469 | 1.1783 | 0.015733 | 73.9723 | 0.27455 | 73.8808 | 0.98724 | 0.0036642 | 0.98759 | 0.0036654
156.94 | 0.99361 | 0 | 0.0007872 | 73.8275 | 74.8211 | 1.0486 | 0.014001 | 74.3243 | 0.4968 | 74.1587 | 0.99194 | 0.0066304 | 0.99228 | 0.0066327
156.96 | 1.4904 | 0.00018712 | 0.001646 | 73.9971 | 75.4875 | 0.879 | 0.011737 | 74.7423 | 0.7452 | 74.4939 | 0.99752 | 0.0099456 | 0.99786 | 0.009949
156.98 | 1.9349 | 0.00056136 | 0.0020754 | 73.7377 | 75.6726 | 1.1384 | 0.0152 | 74.7052 | 0.96746 | 74.3827 | 0.99702 | 0.012912 | 0.99737 | 0.012916
157 | 2.2748 | 0.00093561 | 0.0027194 | 73.7858 | 76.0606 | 1.0903 | 0.014558 | 74.9232 | 1.1374 | 74.5441 | 0.99993 | 0.01518 | 1.0003 | 0.015185
157.02 | 2.7193 | 0.0013099 | 0.0032919 | 73.8723 | 76.5916 | 1.0038 | 0.013403 | 75.232 | 1.3597 | 74.7787 | 1.0041 | 0.018146 | 1.0044 | 0.018153
157.04 | 3.0854 | 0.0013099 | 0.0037213 | 74.0449 | 77.1303 | 0.8312 | 0.011098 | 75.5876 | 1.5427 | 75.0734 | 1.0088 | 0.020589 | 1.0092 | 0.020596
157.06 | 3.3469 | 0.001497 | 0.0041507 | 73.9221 | 77.269 | 0.954 | 0.012738 | 75.5955 | 1.6734 | 75.0377 | 1.0089 | 0.022334 | 1.0093 | 0.022342
157.08 | 3.5822 | 0.0018712 | 0.0045085 | 74.0672 | 77.6494 | 0.8089 | 0.010801 | 75.8583 | 1.7911 | 75.2613 | 1.0124 | 0.023904 | 1.0128 | 0.023913
157.1 | 3.8175 | 0.0020583 | 0.0047948 | 74.2162 | 78.0337 | 0.6599 | 0.0088112 | 76.125 | 1.9088 | 75.4887 | 1.016 | 0.025475 | 1.0163 | 0.025483
157.12 | 3.8698 | 0.0020583 | 0.0049379 | 74.2156 | 78.0854 | 0.6605 | 0.0088192 | 76.1505 | 1.9349 | 75.5055 | 1.0163 | 0.025824 | 1.0167 | 0.025833
157.14 | 3.9744 | 0.0024326 | 0.0050095 | 74.2004 | 78.1748 | 0.6757 | 0.0090221 | 76.1876 | 1.9872 | 75.5252 | 1.0168 | 0.026521 | 1.0172 | 0.026531
157.16 | 3.8698 | 0.0026197 | 0.0049379 | 74.4128 | 78.2826 | 0.4633 | 0.0061861 | 76.3477 | 1.9349 | 75.7027 | 1.0189 | 0.025824 | 1.0193 | 0.025833
157.18 | 3.8698 | 0.0026197 | 0.0048663 | 74.2322 | 78.102 | 0.6439 | 0.0085975 | 76.1671 | 1.9349 | 75.5221 | 1.0165 | 0.025824 | 1.0169 | 0.025833
157.2 | 3.7914 | 0.0026197 | 0.0045085 | 74.2477 | 78.0391 | 0.6284 | 0.0083906 | 76.1434 | 1.8957 | 75.5115 | 1.0162 | 0.0253 | 1.0166 | 0.025309
157.22 | 3.5822 | 0.0026197 | 0.0040791 | 74.4645 | 78.0467 | 0.4116 | 0.0054958 | 76.2556 | 1.7911 | 75.6586 | 1.0177 | 0.023904 | 1.0181 | 0.023913
157.24 | 3.2946 | 0.0026197 | 0.0032919 | 74.5051 | 77.7997 | 0.371 | 0.0049537 | 76.1524 | 1.6473 | 75.6033 | 1.0163 | 0.021985 | 1.0167 | 0.021993
157.26 | 3.0331 | 0.0026197 | 0.0025763 | 74.6027 | 77.6358 | 0.2734 | 0.0036505 | 76.1193 | 1.5166 | 75.6137 | 1.0159 | 0.02024 | 1.0162 | 0.020247
157.28 | 2.667 | 0.0024326 | 0.0015744 | 74.5369 | 77.2039 | 0.3392 | 0.0045291 | 75.8704 | 1.3335 | 75.4259 | 1.0126 | 0.017797 | 1.0129 | 0.017804
157.3 | 2.2225 | 0.0024326 | 0.00050095 | 75.0054 | 77.2279 | -0.1293 | -0.0017265 | 76.1167 | 1.1113 | 75.7462 | 1.0159 | 0.014831 | 1.0162 | 0.014836
157.32 | 1.8042 | 0.0022455 | -0.00057251 | 75.0963 | 76.9005 | -0.2202 | -0.0029402 | 75.9984 | 0.90209 | 75.6977 | 1.0143 | 0.012039 | 1.0146 | 0.012044
157.34 | 1.3858 | 0.0020583 | -0.001646 | 75.0621 | 76.4479 | -0.186 | -0.0024835 | 75.755 | 0.69291 | 75.524 | 1.011 | 0.0092476 | 1.0114 | 0.0092508
157.36 | 0.96746 | 0.0016841 | -0.002791 | 75.2751 | 76.2426 | -0.399 | -0.0053276 | 75.7588 | 0.48373 | 75.5976 | 1.0111 | 0.0064559 | 1.0114 | 0.0064581
157.38 | 0.39221 | 0.001497 | -0.0042938 | 75.4196 | 75.8118 | -0.5435 | -0.007257 | 75.6157 | 0.19611 | 75.5503 | 1.0092 | 0.0026173 | 1.0095 | 0.0026182
157.4 | -0.10459 | 0.0013099 | -0.0059398 | 75.2117 | 75.1071 | -0.3356 | -0.004481 | 75.1594 | -0.052295 | 75.1768 | 1.0031 | -0.00069793 | 1.0034 | -0.00069818
157.42 | -0.60139 | 0.00093561 | -0.0075858 | 75.369 | 74.7676 | -0.4929 | -0.0065813 | 75.0683 | -0.3007 | 75.1685 | 1.0019 | -0.0040131 | 1.0022 | -0.0040145
157.44 | -1.072 | 0.00074849 | -0.0092317 | 74.9036 | 73.8316 | -0.0275 | -0.00036719 | 74.3676 | -0.53602 | 74.5463 | 0.99252 | -0.0071538 | 0.99286 | -0.0071563
157.46 | -1.5689 | 0.00056136 | -0.010591 | 75.0762 | 73.5073 | -0.2001 | -0.0026718 | 74.2918 | -0.78443 | 74.5532 | 0.9915 | -0.010469 | 0.99185 | -0.010473
157.48 | -1.9872 | 0 | -0.011736 | 75.1939 | 73.2067 | -0.3178 | -0.0042434 | 74.2003 | -0.99361 | 74.5315 | 0.99028 | -0.013261 | 0.99063 | -0.013265
157.5 | -2.4317 | -0.00018712 | -0.013096 | 75.1197 | 72.688 | -0.2436 | -0.0032526 | 73.9038 | -1.2159 | 74.3091 | 0.98633 | -0.016227 | 0.98667 | -0.016233
157.52 | -2.8762 | -0.00056136 | -0.01417 | 75.0428 | 72.1666 | -0.1667 | -0.0022258 | 73.6047 | -1.4381 | 74.0841 | 0.98233 | -0.019193 | 0.98268 | -0.0192
157.54 | -3.19 | -0.00074849 | -0.015028 | 75.2806 | 72.0906 | -0.4045 | -0.005401 | 73.6856 | -1.595 | 74.2173 | 0.98341 | -0.021287 | 0.98376 | -0.021294
157.56 | -3.4515 | -0.00093561 | -0.015959 | 75.105 | 71.6535 | -0.2289 | -0.0030563 | 73.3793 | -1.7257 | 73.9545 | 0.97933 | -0.023032 | 0.97967 | -0.02304
157.58 | -3.7391 | -0.0011227 | -0.016603 | 74.8188 | 71.0797 | 0.0573 | 0.00076509 | 72.9493 | -1.8695 | 73.5724 | 0.97359 | -0.024951 | 0.97393 | -0.02496
157.6 | -3.896 | -0.001497 | -0.017247 | 74.7236 | 70.8276 | 0.1525 | 0.0020362 | 72.7756 | -1.948 | 73.4249 | 0.97127 | -0.025998 | 0.97161 | -0.026007
157.62 | -4.0006 | -0.001497 | -0.017748 | 74.5566 | 70.556 | 0.3195 | 0.0042661 | 72.5563 | -2.0003 | 73.2231 | 0.96834 | -0.026696 | 0.96868 | -0.026705
157.64 | -4.1052 | -0.0016841 | -0.018034 | 74.7291 | 70.6239 | 0.147 | 0.0019628 | 72.6765 | -2.0526 | 73.3607 | 0.96995 | -0.027394 | 0.97028 | -0.027403
157.66 | -4.079 | -0.0016841 | -0.018177 | 74.5665 | 70.4875 | 0.3096 | 0.0041339 | 72.527 | -2.0395 | 73.2068 | 0.96795 | -0.027219 | 0.96829 | -0.027229
157.68 | -4.0529 | -0.0018712 | -0.018034 | 74.5731 | 70.5202 | 0.303 | 0.0040457 | 72.5467 | -2.0264 | 73.2221 | 0.96821 | -0.027045 | 0.96855 | -0.027054
157.7 | -3.9744 | -0.0018712 | -0.017605 | 74.2936 | 70.3192 | 0.5825 | 0.0077777 | 72.3064 | -1.9872 | 72.9688 | 0.96501 | -0.026521 | 0.96534 | -0.026531
157.72 | -3.8437 | -0.0018712 | -0.016531 | 74.4976 | 70.6539 | 0.3785 | 0.0050538 | 72.5758 | -1.9218 | 73.2164 | 0.9686 | -0.025649 | 0.96894 | -0.025658
157.74 | -3.5038 | -0.0018712 | -0.013526 | 74.333 | 70.8292 | 0.5431 | 0.0072516 | 72.5811 | -1.7519 | 73.1651 | 0.96867 | -0.023381 | 0.96901 | -0.023389
157.76 | -3.0854 | -0.0018712 | -0.010806 | 74.1424 | 71.057 | 0.7337 | 0.0097966 | 72.5997 | -1.5427 | 73.1139 | 0.96892 | -0.020589 | 0.96926 | -0.020596
157.78 | -2.7978 | -0.0018712 | -0.0090886 | 73.8667 | 71.0689 | 1.0094 | 0.013478 | 72.4678 | -1.3989 | 72.9341 | 0.96716 | -0.01867 | 0.9675 | -0.018676
157.8 | -2.4056 | -0.001497 | -0.0072995 | 73.8514 | 71.4458 | 1.0247 | 0.013682 | 72.6486 | -1.2028 | 73.0495 | 0.96957 | -0.016052 | 0.96991 | -0.016058
157.82 | -1.9872 | -0.001497 | -0.0057967 | 73.8231 | 71.8359 | 1.053 | 0.01406 | 72.8295 | -0.99361 | 73.1607 | 0.97199 | -0.013261 | 0.97233 | -0.013265
157.84 | -1.4904 | -0.0013099 | -0.0043654 | 74.0259 | 72.5355 | 0.8502 | 0.011352 | 73.2807 | -0.7452 | 73.5291 | 0.97801 | -0.0099456 | 0.97835 | -0.009949
157.86 | -0.99361 | -0.00074849 | -0.0031488 | 73.809 | 72.8154 | 1.0671 | 0.014248 | 73.3122 | -0.4968 | 73.4778 | 0.97843 | -0.0066304 | 0.97877 | -0.0066327
157.88 | -0.4968 | -0.00074849 | -0.0020754 | 73.8188 | 73.322 | 1.0573 | 0.014117 | 73.5704 | -0.2484 | 73.6532 | 0.98188 | -0.0033152 | 0.98222 | -0.0033163
157.9 | -0.052295 | -0.00056136 | -0.0010019 | 73.8152 | 73.7629 | 1.0609 | 0.014165 | 73.7891 | -0.026148 | 73.7978 | 0.98479 | -0.00034897 | 0.98514 | -0.00034909
157.92 | 0.4968 | 0 | 0 | 73.7969 | 74.2937 | 1.0792 | 0.01441 | 74.0453 | 0.2484 | 73.9625 | 0.98821 | 0.0033152 | 0.98856 | 0.0033163
157.94 | 1.0198 | 0.00018712 | 0.00093033 | 73.8165 | 74.8363 | 1.0596 | 0.014148 | 74.3264 | 0.50988 | 74.1564 | 0.99197 | 0.0068049 | 0.99231 | 0.0068072
157.96 | 1.5427 | 0.00037424 | 0.001646 | 73.8127 | 75.3554 | 1.0634 | 0.014199 | 74.5841 | 0.77135 | 74.3269 | 0.9954 | 0.010295 | 0.99575 | 0.010298
157.98 | 1.9611 | 0.00074849 | 0.00229 | 73.7834 | 75.7445 | 1.0927 | 0.01459 | 74.7639 | 0.98053 | 74.4371 | 0.99781 | 0.013086 | 0.99815 | 0.013091
158 | 2.3794 | 0.00093561 | 0.0028626 | 73.8053 | 76.1847 | 1.0708 | 0.014298 | 74.995 | 1.1897 | 74.5984 | 1.0009 | 0.015878 | 1.0012 | 0.015884
158.02 | 2.7978 | 0.0011227 | 0.0032919 | 74.0818 | 76.8796 | 0.7943 | 0.010606 | 75.4807 | 1.3989 | 75.0144 | 1.0074 | 0.01867 | 1.0077 | 0.018676
158.04 | 3.0854 | 0.001497 | 0.0037213 | 74.1167 | 77.2021 | 0.7594 | 0.01014 | 75.6594 | 1.5427 | 75.1452 | 1.0098 | 0.020589 | 1.0101 | 0.020596
158.06 | 3.373 | 0.0016841 | 0.0041507 | 74.14 | 77.513 | 0.7361 | 0.0098286 | 75.8265 | 1.6865 | 75.2643 | 1.012 | 0.022508 | 1.0123 | 0.022516
158.08 | 3.5822 | 0.0018712 | 0.004437 | 73.9082 | 77.4904 | 0.9679 | 0.012924 | 75.6993 | 1.7911 | 75.1023 | 1.0103 | 0.023904 | 1.0106 | 0.023913
158.1 | 3.8437 | 0.0020583 | 0.0047948 | 73.903 | 77.7467 | 0.9731 | 0.012993 | 75.8248 | 1.9218 | 75.1842 | 1.012 | 0.025649 | 1.0123 | 0.025658
158.12 | 3.9221 | 0.0022455 | 0.0049379 | 74.1519 | 78.074 | 0.7242 | 0.0096697 | 76.113 | 1.9611 | 75.4593 | 1.0158 | 0.026173 | 1.0162 | 0.026182
158.14 | 3.9483 | 0.0022455 | 0.0049379 | 74.04 | 77.9883 | 0.8361 | 0.011164 | 76.0141 | 1.9741 | 75.3561 | 1.0145 | 0.026347 | 1.0148 | 0.026356
158.16 | 3.9483 | 0.0024326 | 0.0050095 | 74.1008 | 78.0491 | 0.7753 | 0.010352 | 76.0749 | 1.9741 | 75.4169 | 1.0153 | 0.026347 | 1.0157 | 0.026356
158.18 | 3.8698 | 0.0026197 | 0.0047948 | 74.5215 | 78.3913 | 0.3546 | 0.0047347 | 76.4564 | 1.9349 | 75.8114 | 1.0204 | 0.025824 | 1.0207 | 0.025833
158.2 | 3.7391 | 0.0026197 | 0.0043654 | 74.4034 | 78.1425 | 0.4727 | 0.0063116 | 76.2729 | 1.8695 | 75.6498 | 1.0179 | 0.024951 | 1.0183 | 0.02496
158.22 | 3.6084 | 0.0028068 | 0.0040791 | 74.2459 | 77.8543 | 0.6302 | 0.0084146 | 76.0501 | 1.8042 | 75.4487 | 1.015 | 0.024079 | 1.0153 | 0.024087
158.24 | 3.3207 | 0.0028068 | 0.0032919 | 74.6063 | 77.927 | 0.2698 | 0.0036024 | 76.2667 | 1.6604 | 75.7132 | 1.0179 | 0.022159 | 1.0182 | 0.022167
158.26 | 3.0331 | 0.0028068 | 0.0025763 | 74.3729 | 77.406 | 0.5032 | 0.0067189 | 75.8895 | 1.5166 | 75.3839 | 1.0128 | 0.02024 | 1.0132 | 0.020247
158.28 | 2.667 | 0.0028068 | 0.001646 | 74.7476 | 77.4146 | 0.1285 | 0.0017158 | 76.0811 | 1.3335 | 75.6366 | 1.0154 | 0.017797 | 1.0157 | 0.017804
158.3 | 2.2487 | 0.0028068 | 0.00064407 | 75.0699 | 77.3186 | -0.1938 | -0.0025877 | 76.1942 | 1.1243 | 75.8195 | 1.0169 | 0.015006 | 1.0172 | 0.015011
158.32 | 1.8565 | 0.0026197 | -0.00042938 | 75.2917 | 77.1482 | -0.4156 | -0.0055492 | 76.2199 | 0.92824 | 75.9105 | 1.0172 | 0.012388 | 1.0176 | 0.012393
158.34 | 1.3858 | 0.0024326 | -0.0015028 | 75.1136 | 76.4994 | -0.2375 | -0.0031712 | 75.8065 | 0.69291 | 75.5755 | 1.0117 | 0.0092476 | 1.0121 | 0.0092508
158.36 | 0.88902 | 0.0020583 | -0.0026479 | 75.0553 | 75.9443 | -0.1792 | -0.0023927 | 75.4998 | 0.44451 | 75.3516 | 1.0076 | 0.0059324 | 1.008 | 0.0059345
158.38 | 0.44451 | 0.0016841 | -0.0040076 | 75.3273 | 75.7718 | -0.4512 | -0.0060246 | 75.5496 | 0.22225 | 75.4755 | 1.0083 | 0.0029662 | 1.0086 | 0.0029673
158.4 | -0.052295 | 0.0016841 | -0.0053673 | 75.2424 | 75.1901 | -0.3663 | -0.0048909 | 75.2163 | -0.026148 | 75.225 | 1.0038 | -0.00034897 | 1.0042 | -0.00034909
158.42 | -0.5491 | 0.001497 | -0.0071564 | 75.3752 | 74.8261 | -0.4991 | -0.0066641 | 75.1007 | -0.27455 | 75.1922 | 1.0023 | -0.0036642 | 1.0026 | -0.0036654
158.44 | -1.072 | 0.00074849 | -0.0088024 | 75.1873 | 74.1153 | -0.3112 | -0.0041552 | 74.6513 | -0.53602 | 74.83 | 0.9963 | -0.0071538 | 0.99665 | -0.0071563
158.46 | -1.5689 | 0.00056136 | -0.010234 | 75.2511 | 73.6822 | -0.375 | -0.0050071 | 74.4667 | -0.78443 | 74.7281 | 0.99384 | -0.010469 | 0.99418 | -0.010473
158.48 | -2.0395 | 0.00018712 | -0.011593 | 75.0515 | 73.012 | -0.1754 | -0.002342 | 74.0317 | -1.0198 | 74.3717 | 0.98803 | -0.01361 | 0.98838 | -0.013614
158.5 | -2.484 | 0.00018712 | -0.012667 | 75.0247 | 72.5407 | -0.1486 | -0.0019842 | 73.7827 | -1.242 | 74.1967 | 0.98471 | -0.016576 | 0.98505 | -0.016582
158.52 | -2.8239 | -0.00018712 | -0.013669 | 75.2438 | 72.4199 | -0.3677 | -0.0049096 | 73.8318 | -1.412 | 74.3025 | 0.98537 | -0.018844 | 0.98571 | -0.018851
158.54 | -3.1638 | -0.00037424 | -0.014742 | 74.9766 | 71.8128 | -0.1005 | -0.0013419 | 73.3947 | -1.5819 | 73.922 | 0.97953 | -0.021112 | 0.97987 | -0.02112
158.56 | -3.4253 | -0.00056136 | -0.015458 | 75.1585 | 71.7332 | -0.2824 | -0.0037707 | 73.4458 | -1.7127 | 74.0167 | 0.98021 | -0.022857 | 0.98056 | -0.022865
158.58 | -3.7129 | -0.00074849 | -0.016245 | 75.2664 | 71.5535 | -0.3903 | -0.0052114 | 73.4099 | -1.8565 | 74.0288 | 0.97973 | -0.024777 | 0.98008 | -0.024785
158.6 | -3.896 | -0.00093561 | -0.016817 | 74.9957 | 71.0997 | -0.1196 | -0.0015969 | 73.0477 | -1.948 | 73.697 | 0.9749 | -0.025998 | 0.97524 | -0.026007
158.62 | -4.079 | -0.0011227 | -0.017247 | 74.9679 | 70.8889 | -0.0918 | -0.0012257 | 72.9284 | -2.0395 | 73.6082 | 0.97331 | -0.027219 | 0.97365 | -0.027229
158.64 | -4.0529 | -0.0013099 | -0.01739 | 74.9526 | 70.8997 | -0.0765 | -0.0010214 | 72.9262 | -2.0264 | 73.6016 | 0.97328 | -0.027045 | 0.97362 | -0.027054
158.66 | -4.0267 | -0.0013099 | -0.01739 | 74.7599 | 70.7332 | 0.1162 | 0.0015515 | 72.7465 | -2.0134 | 73.4177 | 0.97088 | -0.02687 | 0.97122 | -0.02688
158.68 | -4.0006 | -0.0013099 | -0.017247 | 74.8053 | 70.8047 | 0.0708 | 0.00094534 | 72.805 | -2.0003 | 73.4718 | 0.97166 | -0.026696 | 0.972 | -0.026705
158.7 | -3.9221 | -0.001497 | -0.016961 | 74.5908 | 70.6687 | 0.2853 | 0.0038094 | 72.6297 | -1.9611 | 73.2834 | 0.96932 | -0.026173 | 0.96966 | -0.026182
158.72 | -3.8175 | -0.001497 | -0.016245 | 74.5054 | 70.6879 | 0.3707 | 0.0049497 | 72.5966 | -1.9088 | 73.2329 | 0.96888 | -0.025475 | 0.96922 | -0.025483
158.74 | -3.5299 | -0.001497 | -0.013526 | 74.3582 | 70.8283 | 0.5179 | 0.0069152 | 72.5932 | -1.765 | 73.1816 | 0.96883 | -0.023555 | 0.96917 | -0.023563
158.76 | -3.0854 | -0.001497 | -0.010234 | 74.2936 | 71.2082 | 0.5825 | 0.0077777 | 72.7509 | -1.5427 | 73.2651 | 0.97094 | -0.020589 | 0.97128 | -0.020596
158.78 | -2.7455 | -0.0013099 | -0.008373 | 74.2803 | 71.5348 | 0.5958 | 0.0079553 | 72.9076 | -1.3727 | 73.3651 | 0.97303 | -0.018321 | 0.97337 | -0.018327
158.8 | -2.4056 | -0.0013099 | -0.0069417 | 73.8625 | 71.4569 | 1.0136 | 0.013534 | 72.6597 | -1.2028 | 73.0606 | 0.96972 | -0.016052 | 0.97006 | -0.016058
158.82 | -1.8826 | -0.00093561 | -0.0054389 | 74.0579 | 72.1753 | 0.8182 | 0.010925 | 73.1166 | -0.94131 | 73.4304 | 0.97582 | -0.012563 | 0.97616 | -0.012567
158.84 | -1.4643 | -0.00093561 | -0.0041507 | 73.723 | 72.2587 | 1.1531 | 0.015397 | 72.9909 | -0.73213 | 73.2349 | 0.97414 | -0.0097711 | 0.97448 | -0.0097745
158.86 | -1.0198 | -0.00074849 | -0.0029341 | 73.712 | 72.6922 | 1.1641 | 0.015543 | 73.2021 | -0.50988 | 73.3721 | 0.97696 | -0.0068049 | 0.9773 | -0.0068072
158.88 | -0.52295 | -0.00056136 | -0.0019322 | 73.9062 | 73.3832 | 0.9699 | 0.01295 | 73.6447 | -0.26148 | 73.7319 | 0.98287 | -0.0034897 | 0.98321 | -0.0034909
158.9 | 0.026148 | -0.00037424 | -0.00085877 | 73.6224 | 73.6485 | 1.2537 | 0.01674 | 73.6355 | 0.013074 | 73.6311 | 0.98274 | 0.00017448 | 0.98309 | 0.00017454
158.92 | 0.57525 | -0.00018712 | 7.1564e-05 | 73.5464 | 74.1216 | 1.3297 | 0.017755 | 73.834 | 0.28762 | 73.7381 | 0.98539 | 0.0038386 | 0.98574 | 0.00384
158.94 | 1.0198 | 0.00018712 | 0.00093033 | 73.9008 | 74.9206 | 0.9753 | 0.013022 | 74.4107 | 0.50988 | 74.2407 | 0.99309 | 0.0068049 | 0.99344 | 0.0068072
158.96 | 1.4904 | 0.00037424 | 0.001646 | 73.8625 | 75.3529 | 1.0136 | 0.013534 | 74.6077 | 0.7452 | 74.3593 | 0.99572 | 0.0099456 | 0.99607 | 0.009949
158.98 | 1.9349 | 0.00074849 | 0.00229 | 73.8631 | 75.798 | 1.013 | 0.013526 | 74.8306 | 0.96746 | 74.5081 | 0.99869 | 0.012912 | 0.99904 | 0.012916
159 | 2.4056 | 0.00093561 | 0.0028626 | 73.9609 | 76.3665 | 0.9152 | 0.01222 | 75.1637 | 1.2028 | 74.7628 | 1.0031 | 0.016052 | 1.0035 | 0.016058
159.02 | 2.8239 | 0.0011227 | 0.0032919 | 73.8403 | 76.6642 | 1.0358 | 0.01383 | 75.2523 | 1.412 | 74.7816 | 1.0043 | 0.018844 | 1.0047 | 0.018851
159.04 | 3.1638 | 0.0013099 | 0.0038644 | 74.0498 | 77.2136 | 0.8263 | 0.011033 | 75.6317 | 1.5819 | 75.1044 | 1.0094 | 0.021112 | 1.0097 | 0.02112
159.06 | 3.3992 | 0.0016841 | 0.0042223 | 73.746 | 77.1452 | 1.1301 | 0.015089 | 75.4456 | 1.6996 | 74.8791 | 1.0069 | 0.022683 | 1.0073 | 0.022691
159.08 | 3.6868 | 0.0018712 | 0.0045801 | 73.9658 | 77.6526 | 0.9103 | 0.012155 | 75.8092 | 1.8434 | 75.1947 | 1.0118 | 0.024602 | 1.0121 | 0.024611
159.1 | 3.8175 | 0.0022455 | 0.0047948 | 74.0277 | 77.8452 | 0.8484 | 0.011328 | 75.9365 | 1.9088 | 75.3002 | 1.0135 | 0.025475 | 1.0138 | 0.025483
159.12 | 3.9221 | 0.0022455 | 0.0049379 | 74.0672 | 77.9893 | 0.8089 | 0.010801 | 76.0283 | 1.9611 | 75.3746 | 1.0147 | 0.026173 | 1.015 | 0.026182
159.14 | 4.0267 | 0.0026197 | 0.0051526 | 74.2702 | 78.2969 | 0.6059 | 0.0080902 | 76.2836 | 2.0134 | 75.6124 | 1.0181 | 0.02687 | 1.0184 | 0.02688
159.16 | 4.0006 | 0.0026197 | 0.005081 | 74.0905 | 78.0911 | 0.7856 | 0.01049 | 76.0908 | 2.0003 | 75.424 | 1.0155 | 0.026696 | 1.0159 | 0.026705
159.18 | 3.9221 | 0.0028068 | 0.0047948 | 74.6081 | 78.5302 | 0.268 | 0.0035784 | 76.5692 | 1.9611 | 75.9155 | 1.0219 | 0.026173 | 1.0223 | 0.026182
159.2 | 3.7914 | 0.0028068 | 0.0045085 | 74.2728 | 78.0642 | 0.6033 | 0.0080554 | 76.1685 | 1.8957 | 75.5366 | 1.0166 | 0.0253 | 1.0169 | 0.025309
159.22 | 3.6345 | 0.0029939 | 0.0042223 | 74.3451 | 77.9796 | 0.531 | 0.0070901 | 76.1624 | 1.8173 | 75.5566 | 1.0165 | 0.024253 | 1.0168 | 0.024262
159.24 | 3.373 | 0.0029939 | 0.0034351 | 74.5533 | 77.9263 | 0.3228 | 0.0043101 | 76.2398 | 1.6865 | 75.6776 | 1.0175 | 0.022508 | 1.0179 | 0.022516
159.26 | 3.0593 | 0.0028068 | 0.0027194 | 74.6332 | 77.6925 | 0.2429 | 0.0032433 | 76.1628 | 1.5296 | 75.653 | 1.0165 | 0.020415 | 1.0168 | 0.020422
159.28 | 2.7193 | 0.0028068 | 0.001646 | 74.8329 | 77.5522 | 0.0432 | 0.00057682 | 76.1926 | 1.3597 | 75.7393 | 1.0169 | 0.018146 | 1.0172 | 0.018153
159.3 | 2.2748 | 0.0028068 | 0.0007872 | 74.7586 | 77.0334 | 0.1175 | 0.0015689 | 75.896 | 1.1374 | 75.5169 | 1.0129 | 0.01518 | 1.0133 | 0.015185
159.32 | 1.9088 | 0.0026197 | -0.00035782 | 75.0152 | 76.924 | -0.1391 | -0.0018573 | 75.9696 | 0.95438 | 75.6515 | 1.0139 | 0.012737 | 1.0142 | 0.012742
159.34 | 1.4381 | 0.0024326 | -0.0015028 | 74.8431 | 76.2812 | 0.033 | 0.00044063 | 75.5622 | 0.71906 | 75.3225 | 1.0085 | 0.0095966 | 1.0088 | 0.0095999
159.36 | 0.96746 | 0.0020583 | -0.0026479 | 75.1849 | 76.1524 | -0.3088 | -0.0041232 | 75.6686 | 0.48373 | 75.5074 | 1.0099 | 0.0064559 | 1.0102 | 0.0064581
159.38 | 0.4968 | 0.0018712 | -0.0040076 | 74.8231 | 75.3199 | 0.053 | 0.00070767 | 75.0715 | 0.2484 | 74.9887 | 1.0019 | 0.0033152 | 1.0023 | 0.0033163
159.4 | -0.026148 | 0.001497 | -0.0055104 | 75.3101 | 75.284 | -0.434 | -0.0057949 | 75.297 | -0.013074 | 75.3014 | 1.0049 | -0.00017448 | 1.0053 | -0.00017454
159.42 | -0.4968 | 0.0013099 | -0.0071564 | 75.4066 | 74.9098 | -0.5305 | -0.0070834 | 75.1582 | -0.2484 | 75.241 | 1.0031 | -0.0033152 | 1.0034 | -0.0033163
159.44 | -0.99361 | 0.0011227 | -0.0086592 | 75.0828 | 74.0892 | -0.2067 | -0.0027599 | 74.586 | -0.4968 | 74.7516 | 0.99543 | -0.0066304 | 0.99578 | -0.0066327
159.46 | -1.5427 | 0.00074849 | -0.0099474 | 75.3266 | 73.7839 | -0.4505 | -0.0060152 | 74.5552 | -0.77135 | 74.8124 | 0.99502 | -0.010295 | 0.99537 | -0.010298
159.48 | -1.9349 | 0.00056136 | -0.011164 | 75.4483 | 73.5134 | -0.5722 | -0.0076402 | 74.4808 | -0.96746 | 74.8033 | 0.99403 | -0.012912 | 0.99437 | -0.012916
159.5 | -2.4056 | 0.00037424 | -0.012381 | 75.4396 | 73.034 | -0.5635 | -0.007524 | 74.2368 | -1.2028 | 74.6377 | 0.99077 | -0.016052 | 0.99112 | -0.016058
159.52 | -2.7978 | 0 | -0.013454 | 75.3439 | 72.5461 | -0.4678 | -0.0062462 | 73.945 | -1.3989 | 74.4113 | 0.98688 | -0.01867 | 0.98722 | -0.018676
159.54 | -3.1377 | -0.00018712 | -0.014456 | 75.0424 | 71.9047 | -0.1663 | -0.0022205 | 73.4735 | -1.5689 | 73.9965 | 0.98058 | -0.020938 | 0.98093 | -0.020945
159.56 | -3.4515 | -0.00056136 | -0.015458 | 75.1248 | 71.6733 | -0.2487 | -0.0033207 | 73.3991 | -1.7257 | 73.9743 | 0.97959 | -0.023032 | 0.97993 | -0.02304
159.58 | -3.6868 | -0.00074849 | -0.016102 | 74.9116 | 71.2248 | -0.0355 | -0.00047401 | 73.0682 | -1.8434 | 73.6827 | 0.97517 | -0.024602 | 0.97551 | -0.024611
159.6 | -3.8698 | -0.00093561 | -0.016817 | 74.8711 | 71.0013 | 0.005 | 6.6761e-05 | 72.9362 | -1.9349 | 73.5812 | 0.97341 | -0.025824 | 0.97375 | -0.025833
159.62 | -3.9483 | -0.0011227 | -0.017104 | 74.7126 | 70.7643 | 0.1635 | 0.0021831 | 72.7385 | -1.9741 | 73.3965 | 0.97077 | -0.026347 | 0.97111 | -0.026356
159.64 | -4.0006 | -0.0011227 | -0.01739 | 74.621 | 70.6204 | 0.2551 | 0.0034062 | 72.6207 | -2.0003 | 73.2875 | 0.9692 | -0.026696 | 0.96954 | -0.026705
159.66 | -4.0006 | -0.0013099 | -0.017462 | 74.723 | 70.7224 | 0.1531 | 0.0020442 | 72.7227 | -2.0003 | 73.3895 | 0.97056 | -0.026696 | 0.9709 | -0.026705
159.68 | -4.0006 | -0.001497 | -0.01739 | 74.686 | 70.6854 | 0.1901 | 0.0025383 | 72.6857 | -2.0003 | 73.3525 | 0.97007 | -0.026696 | 0.97041 | -0.026705
159.7 | -3.9221 | -0.001497 | -0.016961 | 74.6271 | 70.705 | 0.249 | 0.0033247 | 72.666 | -1.9611 | 73.3197 | 0.96981 | -0.026173 | 0.97014 | -0.026182
159.72 | -3.8175 | -0.001497 | -0.016102 | 74.532 | 70.7145 | 0.3441 | 0.0045945 | 72.6232 | -1.9088 | 73.2595 | 0.96924 | -0.025475 | 0.96957 | -0.025483
159.74 | -3.5038 | -0.001497 | -0.013239 | 74.4491 | 70.9453 | 0.427 | 0.0057014 | 72.6972 | -1.7519 | 73.2812 | 0.97022 | -0.023381 | 0.97056 | -0.023389
159.76 | -3.0854 | -0.001497 | -0.010091 | 74.4656 | 71.3802 | 0.4105 | 0.0054811 | 72.9229 | -1.5427 | 73.4371 | 0.97323 | -0.020589 | 0.97357 | -0.020596
159.78 | -2.7716 | -0.001497 | -0.0086592 | 74.4073 | 71.6357 | 0.4688 | 0.0062596 | 73.0215 | -1.3858 | 73.4834 | 0.97455 | -0.018495 | 0.97489 | -0.018502
159.8 | -2.3271 | -0.0013099 | -0.0068701 | 74.0786 | 71.7515 | 0.7975 | 0.010648 | 72.915 | -1.1636 | 73.3029 | 0.97313 | -0.015529 | 0.97347 | -0.015534
159.82 | -1.9349 | -0.0011227 | -0.0055104 | 73.9983 | 72.0634 | 0.8778 | 0.011721 | 73.0308 | -0.96746 | 73.3533 | 0.97468 | -0.012912 | 0.97502 | -0.012916
159.84 | -1.4381 | -0.00074849 | -0.0041507 | 73.994 | 72.5559 | 0.8821 | 0.011778 | 73.2749 | -0.71906 | 73.5146 | 0.97793 | -0.0095966 | 0.97827 | -0.0095999
159.86 | -1.0198 | -0.00056136 | -0.0029341 | 74.098 | 73.0782 | 0.7781 | 0.010389 | 73.5881 | -0.50988 | 73.7581 | 0.98211 | -0.0068049 | 0.98246 | -0.0068072
159.88 | -0.47066 | -0.00037424 | -0.001646 | 74.1376 | 73.6669 | 0.7385 | 0.0098607 | 73.9023 | -0.23533 | 73.9807 | 0.98631 | -0.0031407 | 0.98665 | -0.0031418
159.9 | 0.026148 | -0.00018712 | -0.00071564 | 74.0806 | 74.1067 | 0.7955 | 0.010622 | 74.0937 | 0.013074 | 74.0893 | 0.98886 | 0.00017448 | 0.9892 | 0.00017454
159.92 | 0.52295 | 0.00018712 | 0.00028626 | 73.8655 | 74.3885 | 1.0106 | 0.013494 | 74.127 | 0.26148 | 74.0398 | 0.9893 | 0.0034897 | 0.98965 | 0.0034909
159.94 | 1.0198 | 0.00018712 | 0.0010735 | 74.0137 | 75.0335 | 0.8624 | 0.011515 | 74.5236 | 0.50988 | 74.3536 | 0.9946 | 0.0068049 | 0.99494 | 0.0068072
159.96 | 1.595 | 0.00056136 | 0.001646 | 73.6401 | 75.2351 | 1.236 | 0.016503 | 74.4376 | 0.7975 | 74.1718 | 0.99345 | 0.010643 | 0.9938 | 0.010647
159.98 | 1.9349 | 0.00093561 | 0.0024332 | 74.18 | 76.1149 | 0.6961 | 0.0092945 | 75.1475 | 0.96746 | 74.825 | 1.0029 | 0.012912 | 1.0033 | 0.012916
160 | 2.4056 | 0.0011227 | 0.0030057 | 73.825 | 76.2306 | 1.0511 | 0.014035 | 75.0278 | 1.2028 | 74.6269 | 1.0013 | 0.016052 | 1.0017 | 0.016058
160.02 | 2.6932 | 0.0013099 | 0.0034351 | 73.914 | 76.6072 | 0.9621 | 0.012846 | 75.2606 | 1.3466 | 74.8117 | 1.0044 | 0.017972 | 1.0048 | 0.017978
160.04 | 3.1638 | 0.0016841 | 0.0037929 | 73.814 | 76.9778 | 1.0621 | 0.014181 | 75.3959 | 1.5819 | 74.8686 | 1.0062 | 0.021112 | 1.0066 | 0.02112
160.06 | 3.4253 | 0.0018712 | 0.0042223 | 74.0235 | 77.4488 | 0.8526 | 0.011384 | 75.7362 | 1.7127 | 75.1653 | 1.0108 | 0.022857 | 1.0111 | 0.022865
160.08 | 3.6084 | 0.0020583 | 0.0045801 | 74.037 | 77.6454 | 0.8391 | 0.011204 | 75.8412 | 1.8042 | 75.2398 | 1.0122 | 0.024079 | 1.0125 | 0.024087
160.1 | 3.8175 | 0.0022455 | 0.0048663 | 73.9559 | 77.7734 | 0.9202 | 0.012287 | 75.8647 | 1.9088 | 75.2284 | 1.0125 | 0.025475 | 1.0128 | 0.025483
160.12 | 3.9221 | 0.0024326 | 0.0049379 | 74.0963 | 78.0184 | 0.7798 | 0.010412 | 76.0574 | 1.9611 | 75.4037 | 1.0151 | 0.026173 | 1.0154 | 0.026182
160.14 | 4.0267 | 0.0026197 | 0.0051526 | 74.3648 | 78.3915 | 0.5113 | 0.006827 | 76.3782 | 2.0134 | 75.707 | 1.0193 | 0.02687 | 1.0197 | 0.02688
160.16 | 3.9744 | 0.0028068 | 0.005081 | 74.4011 | 78.3755 | 0.475 | 0.0063423 | 76.3883 | 1.9872 | 75.7259 | 1.0195 | 0.026521 | 1.0198 | 0.026531
160.18 | 3.896 | 0.0029939 | 0.0049379 | 74.336 | 78.232 | 0.5401 | 0.0072116 | 76.284 | 1.948 | 75.6347 | 1.0181 | 0.025998 | 1.0184 | 0.026007
160.2 | 3.7914 | 0.0029939 | 0.0047232 | 74.3672 | 78.1586 | 0.5089 | 0.006795 | 76.2629 | 1.8957 | 75.631 | 1.0178 | 0.0253 | 1.0182 | 0.025309
160.22 | 3.6084 | 0.0029939 | 0.0042223 | 74.4133 | 78.0217 | 0.4628 | 0.0061794 | 76.2175 | 1.8042 | 75.6161 | 1.0172 | 0.024079 | 1.0176 | 0.024087
160.24 | 3.3469 | 0.0029939 | 0.0035782 | 74.5051 | 77.852 | 0.371 | 0.0049537 | 76.1785 | 1.6734 | 75.6207 | 1.0167 | 0.022334 | 1.017 | 0.022342
160.26 | 3.0854 | 0.0029939 | 0.0027194 | 74.5018 | 77.5872 | 0.3743 | 0.0049978 | 76.0445 | 1.5427 | 75.5303 | 1.0149 | 0.020589 | 1.0152 | 0.020596
160.28 | 2.7455 | 0.0029939 | 0.0017175 | 74.8716 | 77.6171 | 0.0045 | 6.0085e-05 | 76.2443 | 1.3727 | 75.7868 | 1.0176 | 0.018321 | 1.0179 | 0.018327
160.3 | 2.2748 | 0.0028068 | 0.0007872 | 74.9506 | 77.2254 | -0.0745 | -0.00099475 | 76.088 | 1.1374 | 75.7089 | 1.0155 | 0.01518 | 1.0158 | 0.015185
160.32 | 1.8826 | 0.0028068 | -0.00028626 | 74.8832 | 76.7658 | -0.0071 | -9.4801e-05 | 75.8245 | 0.94131 | 75.5107 | 1.012 | 0.012563 | 1.0123 | 0.012567
160.34 | 1.3858 | 0.0026197 | -0.0014313 | 75.2813 | 76.6671 | -0.4052 | -0.0054103 | 75.9742 | 0.69291 | 75.7432 | 1.014 | 0.0092476 | 1.0143 | 0.0092508
160.36 | 0.94131 | 0.0022455 | -0.0026479 | 75.3549 | 76.2962 | -0.4788 | -0.0063931 | 75.8256 | 0.47066 | 75.6687 | 1.012 | 0.0062814 | 1.0123 | 0.0062836
160.38 | 0.47066 | 0.0016841 | -0.0038644 | 75.0656 | 75.5363 | -0.1895 | -0.0025303 | 75.3009 | 0.23533 | 75.2225 | 1.005 | 0.0031407 | 1.0053 | 0.0031418
160.4 | -0.052295 | 0.0016841 | -0.0053673 | 75.2272 | 75.1749 | -0.3511 | -0.004688 | 75.2011 | -0.026148 | 75.2098 | 1.0036 | -0.00034897 | 1.004 | -0.00034909
160.42 | -0.57525 | 0.001497 | -0.0071564 | 75.0971 | 74.5219 | -0.221 | -0.0029509 | 74.8095 | -0.28762 | 74.9054 | 0.99841 | -0.0038386 | 0.99876 | -0.00384
160.44 | -1.0198 | 0.0011227 | -0.0087308 | 75.2762 | 74.2564 | -0.4001 | -0.0053422 | 74.7663 | -0.50988 | 74.9363 | 0.99784 | -0.0068049 | 0.99819 | -0.0068072
160.46 | -1.5427 | 0.00056136 | -0.010234 | 75.1277 | 73.585 | -0.2516 | -0.0033594 | 74.3563 | -0.77135 | 74.6135 | 0.99237 | -0.010295 | 0.99271 | -0.010298
160.48 | -2.0134 | 0.00037424 | -0.01145 | 75.3513 | 73.3379 | -0.4752 | -0.006345 | 74.3446 | -1.0067 | 74.6802 | 0.99221 | -0.013435 | 0.99256 | -0.01344
160.5 | -2.4579 | 0.00018712 | -0.012667 | 75.3791 | 72.9212 | -0.503 | -0.0067162 | 74.1502 | -1.2289 | 74.5598 | 0.98961 | -0.016401 | 0.98996 | -0.016407
160.52 | -2.8762 | -0.00018712 | -0.013812 | 75.0461 | 72.1699 | -0.17 | -0.0022699 | 73.608 | -1.4381 | 74.0874 | 0.98238 | -0.019193 | 0.98272 | -0.0192
160.54 | -3.19 | -0.00037424 | -0.014742 | 74.9798 | 71.7898 | -0.1037 | -0.0013846 | 73.3848 | -1.595 | 73.9165 | 0.9794 | -0.021287 | 0.97974 | -0.021294
160.56 | -3.4253 | -0.00074849 | -0.015529 | 75.0098 | 71.5845 | -0.1337 | -0.0017852 | 73.2971 | -1.7127 | 73.868 | 0.97823 | -0.022857 | 0.97857 | -0.022865
160.58 | -3.6868 | -0.00093561 | -0.016388 | 75.1486 | 71.4618 | -0.2725 | -0.0036385 | 73.3052 | -1.8434 | 73.9197 | 0.97834 | -0.024602 | 0.97868 | -0.024611
160.6 | -3.8437 | -0.0011227 | -0.016817 | 74.8613 | 71.0176 | 0.0148 | 0.00019761 | 72.9395 | -1.9218 | 73.5801 | 0.97346 | -0.025649 | 0.9738 | -0.025658
160.62 | -3.9744 | -0.0013099 | -0.017247 | 74.9711 | 70.9967 | -0.095 | -0.0012685 | 72.9839 | -1.9872 | 73.6463 | 0.97405 | -0.026521 | 0.97439 | -0.026531
160.64 | -4.0529 | -0.001497 | -0.017676 | 74.6242 | 70.5713 | 0.2519 | 0.0033634 | 72.5978 | -2.0264 | 73.2732 | 0.9689 | -0.027045 | 0.96923 | -0.027054
160.66 | -4.079 | -0.001497 | -0.017748 | 74.7772 | 70.6982 | 0.0989 | 0.0013205 | 72.7377 | -2.0395 | 73.4175 | 0.97076 | -0.027219 | 0.9711 | -0.027229
160.68 | -4.0529 | -0.001497 | -0.017247 | 74.6605 | 70.6076 | 0.2156 | 0.0028788 | 72.6341 | -2.0264 | 73.3095 | 0.96938 | -0.027045 | 0.96972 | -0.027054
160.7 | -4.0006 | -0.001497 | -0.016531 | 74.7806 | 70.78 | 0.0955 | 0.0012751 | 72.7803 | -2.0003 | 73.4471 | 0.97133 | -0.026696 | 0.97167 | -0.026705
160.72 | -3.7652 | -0.001497 | -0.014313 | 74.4121 | 70.6469 | 0.464 | 0.0061955 | 72.5295 | -1.8826 | 73.157 | 0.96798 | -0.025126 | 0.96832 | -0.025134
160.74 | -3.3207 | -0.001497 | -0.011164 | 74.4183 | 71.0976 | 0.4578 | 0.0061127 | 72.7579 | -1.6604 | 73.3114 | 0.97103 | -0.022159 | 0.97137 | -0.022167
160.76 | -3.1377 | -0.0013099 | -0.0098042 | 74.3878 | 71.2501 | 0.4883 | 0.0065199 | 72.8189 | -1.5689 | 73.3419 | 0.97185 | -0.020938 | 0.97219 | -0.020945
160.78 | -2.7455 | -0.0013099 | -0.0080151 | 74.2156 | 71.4701 | 0.6605 | 0.0088192 | 72.8429 | -1.3727 | 73.3004 | 0.97217 | -0.018321 | 0.97251 | -0.018327
160.8 | -2.3533 | -0.0011227 | -0.0063692 | 74.0082 | 71.6549 | 0.8679 | 0.011588 | 72.8316 | -1.1766 | 73.2238 | 0.97202 | -0.015704 | 0.97235 | -0.015709
160.82 | -1.9088 | -0.00074849 | -0.005081 | 74.1721 | 72.2633 | 0.704 | 0.0094 | 73.2177 | -0.95438 | 73.5358 | 0.97717 | -0.012737 | 0.97751 | -0.012742
160.84 | -1.4904 | -0.00056136 | -0.0038644 | 74.0106 | 72.5202 | 0.8655 | 0.011556 | 73.2654 | -0.7452 | 73.5138 | 0.97781 | -0.0099456 | 0.97815 | -0.009949
160.86 | -1.0198 | -0.00037424 | -0.0027194 | 73.8823 | 72.8625 | 0.9938 | 0.01327 | 73.3724 | -0.50988 | 73.5424 | 0.97923 | -0.0068049 | 0.97958 | -0.0068072
160.88 | -0.44451 | -0.00018712 | -0.0015744 | 74.3759 | 73.9314 | 0.5002 | 0.0066788 | 74.1536 | -0.22225 | 74.2277 | 0.98966 | -0.0029662 | 0.99001 | -0.0029673
160.9 | 0.052295 | 0 | -0.00042938 | 74.1819 | 74.2342 | 0.6942 | 0.0092692 | 74.208 | 0.026148 | 74.1993 | 0.99039 | 0.00034897 | 0.99073 | 0.00034909
160.92 | 0.44451 | 0.00018712 | 0.00028626 | 73.9148 | 74.3593 | 0.9613 | 0.012836 | 74.1371 | 0.22225 | 74.063 | 0.98944 | 0.0029662 | 0.98978 | 0.0029673
160.94 | 0.99361 | 0.00037424 | 0.0012166 | 73.9017 | 74.8953 | 0.9744 | 0.01301 | 74.3985 | 0.4968 | 74.2329 | 0.99293 | 0.0066304 | 0.99327 | 0.0066327
160.96 | 1.5427 | 0.00093561 | 0.0017891 | 73.8625 | 75.4052 | 1.0136 | 0.013534 | 74.6339 | 0.77135 | 74.3767 | 0.99607 | 0.010295 | 0.99642 | 0.010298
160.98 | 1.9872 | 0.00093561 | 0.0024332 | 73.9613 | 75.9485 | 0.9148 | 0.012215 | 74.9549 | 0.99361 | 74.6237 | 1.0004 | 0.013261 | 1.0007 | 0.013265
161 | 2.4056 | 0.0011227 | 0.0029341 | 73.8208 | 76.2264 | 1.0553 | 0.014091 | 75.0236 | 1.2028 | 74.6227 | 1.0013 | 0.016052 | 1.0016 | 0.016058
161.02 | 2.6932 | 0.001497 | 0.0034351 | 74.0118 | 76.705 | 0.8643 | 0.01154 | 75.3584 | 1.3466 | 74.9095 | 1.0057 | 0.017972 | 1.0061 | 0.017978
161.04 | 3.1377 | 0.0018712 | 0.003936 | 74.142 | 77.2797 | 0.7341 | 0.0098019 | 75.7109 | 1.5689 | 75.1879 | 1.0104 | 0.020938 | 1.0108 | 0.020945
161.06 | 3.3992 | 0.0020583 | 0.0043654 | 74.1783 | 77.5775 | 0.6978 | 0.0093172 | 75.8779 | 1.6996 | 75.3114 | 1.0127 | 0.022683 | 1.013 | 0.022691
161.08 | 3.6345 | 0.0020583 | 0.0046516 | 73.9645 | 77.599 | 0.9116 | 0.012172 | 75.7818 | 1.8173 | 75.176 | 1.0114 | 0.024253 | 1.0117 | 0.024262
161.1 | 3.8175 | 0.0024326 | 0.0049379 | 74.1161 | 77.9336 | 0.76 | 0.010148 | 76.0249 | 1.9088 | 75.3886 | 1.0146 | 0.025475 | 1.015 | 0.025483
161.12 | 3.896 | 0.0026197 | 0.005081 | 74.1203 | 78.0163 | 0.7558 | 0.010092 | 76.0683 | 1.948 | 75.419 | 1.0152 | 0.025998 | 1.0156 | 0.026007
161.14 | 4.0529 | 0.0028068 | 0.0052242 | 74.2813 | 78.3342 | 0.5948 | 0.0079419 | 76.3077 | 2.0264 | 75.6323 | 1.0184 | 0.027045 | 1.0188 | 0.027054
161.16 | 4.0006 | 0.0029939 | 0.005081 | 74.4153 | 78.4159 | 0.4608 | 0.0061527 | 76.4156 | 2.0003 | 75.7488 | 1.0198 | 0.026696 | 1.0202 | 0.026705
161.18 | 3.896 | 0.0031811 | 0.0047948 | 74.0161 | 77.9121 | 0.86 | 0.011483 | 75.9641 | 1.948 | 75.3148 | 1.0138 | 0.025998 | 1.0142 | 0.026007
161.2 | 3.7652 | 0.0031811 | 0.0045085 | 74.6093 | 78.3745 | 0.2668 | 0.0035624 | 76.4919 | 1.8826 | 75.8644 | 1.0209 | 0.025126 | 1.0212 | 0.025134
161.22 | 3.5822 | 0.0031811 | 0.0040791 | 74.818 | 78.4002 | 0.0581 | 0.00077577 | 76.6091 | 1.7911 | 76.0121 | 1.0224 | 0.023904 | 1.0228 | 0.023913
161.24 | 3.373 | 0.0031811 | 0.0034351 | 74.6414 | 78.0144 | 0.2347 | 0.0031338 | 76.3279 | 1.6865 | 75.7657 | 1.0187 | 0.022508 | 1.019 | 0.022516
161.26 | 3.007 | 0.0031811 | 0.0027194 | 74.6641 | 77.6711 | 0.212 | 0.0028307 | 76.1676 | 1.5035 | 75.6664 | 1.0165 | 0.020066 | 1.0169 | 0.020073
161.28 | 2.667 | 0.0031811 | 0.001646 | 74.7832 | 77.4502 | 0.0929 | 0.0012404 | 76.1167 | 1.3335 | 75.6722 | 1.0159 | 0.017797 | 1.0162 | 0.017804
161.3 | 2.2748 | 0.0031811 | 0.00071564 | 74.928 | 77.2028 | -0.0519 | -0.00069298 | 76.0654 | 1.1374 | 75.6863 | 1.0152 | 0.01518 | 1.0155 | 0.015185
161.32 | 1.8042 | 0.0029939 | -0.00028626 | 75.003 | 76.8072 | -0.1269 | -0.0016944 | 75.9051 | 0.90209 | 75.6044 | 1.013 | 0.012039 | 1.0134 | 0.012044
161.34 | 1.3335 | 0.0028068 | -0.001145 | 75.2408 | 76.5743 | -0.3647 | -0.0048696 | 75.9076 | 0.66676 | 75.6853 | 1.0131 | 0.0088987 | 1.0134 | 0.0089018
161.36 | 0.88902 | 0.0026197 | -0.0023616 | 75.3869 | 76.2759 | -0.5108 | -0.0068203 | 75.8314 | 0.44451 | 75.6832 | 1.0121 | 0.0059324 | 1.0124 | 0.0059345
161.38 | 0.36607 | 0.0024326 | -0.0037213 | 75.4765 | 75.8426 | -0.6004 | -0.0080167 | 75.6595 | 0.18303 | 75.5985 | 1.0098 | 0.0024428 | 1.0101 | 0.0024436
161.4 | -0.10459 | 0.0020583 | -0.005081 | 75.6314 | 75.5268 | -0.7553 | -0.010085 | 75.5791 | -0.052295 | 75.5965 | 1.0087 | -0.00069793 | 1.009 | -0.00069818
161.42 | -0.57525 | 0.0016841 | -0.0066554 | 75.5928 | 75.0176 | -0.7167 | -0.0095696 | 75.3052 | -0.28762 | 75.4011 | 1.005 | -0.0038386 | 1.0054 | -0.00384
161.44 | -1.0198 | 0.001497 | -0.0083014 | 75.2684 | 74.2486 | -0.3923 | -0.0052381 | 74.7585 | -0.50988 | 74.9285 | 0.99773 | -0.0068049 | 0.99808 | -0.0068072
161.46 | -1.6211 | 0.0011227 | -0.0098042 | 75.3487 | 73.7276 | -0.4726 | -0.0063103 | 74.5381 | -0.81057 | 74.8083 | 0.99479 | -0.010818 | 0.99514 | -0.010822
161.48 | -2.0918 | 0.00074849 | -0.011021 | 75.5342 | 73.4424 | -0.6581 | -0.0087871 | 74.4883 | -1.0459 | 74.8369 | 0.99413 | -0.013959 | 0.99447 | -0.013964
161.5 | -2.484 | 0.00037424 | -0.012381 | 75.3124 | 72.8284 | -0.4363 | -0.0058256 | 74.0704 | -1.242 | 74.4844 | 0.98855 | -0.016576 | 0.98889 | -0.016582
161.52 | -2.8501 | 0.00018712 | -0.013239 | 75.3279 | 72.4778 | -0.4518 | -0.0060326 | 73.9029 | -1.425 | 74.3779 | 0.98631 | -0.019019 | 0.98666 | -0.019025
161.54 | -3.19 | -0.00018712 | -0.01417 | 75.3513 | 72.1613 | -0.4752 | -0.006345 | 73.7563 | -1.595 | 74.288 | 0.98436 | -0.021287 | 0.9847 | -0.021294
161.56 | -3.4776 | -0.00037424 | -0.015172 | 75.0976 | 71.62 | -0.2215 | -0.0029575 | 73.3588 | -1.7388 | 73.9384 | 0.97905 | -0.023206 | 0.97939 | -0.023214
161.58 | -3.7652 | -0.00056136 | -0.016102 | 75.1573 | 71.3921 | -0.2812 | -0.0037547 | 73.2747 | -1.8826 | 73.9022 | 0.97793 | -0.025126 | 0.97827 | -0.025134
161.6 | -3.9744 | -0.00074849 | -0.016531 | 75.363 | 71.3886 | -0.4869 | -0.0065012 | 73.3758 | -1.9872 | 74.0382 | 0.97928 | -0.026521 | 0.97962 | -0.026531
161.62 | -4.079 | -0.00093561 | -0.016961 | 75.0024 | 70.9234 | -0.1263 | -0.0016864 | 72.9629 | -2.0395 | 73.6427 | 0.97377 | -0.027219 | 0.97411 | -0.027229
161.64 | -4.1575 | -0.0011227 | -0.017175 | 74.7542 | 70.5967 | 0.1219 | 0.0016276 | 72.6755 | -2.0787 | 73.3684 | 0.96993 | -0.027743 | 0.97027 | -0.027753
161.66 | -4.1052 | -0.0011227 | -0.017247 | 74.9589 | 70.8537 | -0.0828 | -0.0011056 | 72.9063 | -2.0526 | 73.5905 | 0.97301 | -0.027394 | 0.97335 | -0.027403
161.68 | -4.0529 | -0.0013099 | -0.017104 | 74.8305 | 70.7776 | 0.0456 | 0.00060886 | 72.8041 | -2.0264 | 73.4795 | 0.97165 | -0.027045 | 0.97199 | -0.027054
161.7 | -4.0267 | -0.0013099 | -0.016531 | 74.7333 | 70.7066 | 0.1428 | 0.0019067 | 72.7199 | -2.0134 | 73.3911 | 0.97053 | -0.02687 | 0.97086 | -0.02688
161.72 | -3.8698 | -0.0013099 | -0.015028 | 74.6451 | 70.7753 | 0.231 | 0.0030844 | 72.7102 | -1.9349 | 73.3552 | 0.9704 | -0.025824 | 0.97073 | -0.025833
161.74 | -3.4515 | -0.0013099 | -0.011522 | 74.5333 | 71.0818 | 0.3428 | 0.0045772 | 72.8076 | -1.7257 | 73.3828 | 0.9717 | -0.023032 | 0.97203 | -0.02304
161.76 | -3.1116 | -0.0013099 | -0.0098042 | 74.3121 | 71.2005 | 0.564 | 0.0075307 | 72.7563 | -1.5558 | 73.2749 | 0.97101 | -0.020764 | 0.97135 | -0.020771
161.78 | -2.7978 | -0.0011227 | -0.0083014 | 74.2243 | 71.4265 | 0.6518 | 0.008703 | 72.8254 | -1.3989 | 73.2917 | 0.97193 | -0.01867 | 0.97227 | -0.018676
161.8 | -2.3794 | -0.00093561 | -0.0064407 | 74.1462 | 71.7668 | 0.7299 | 0.0097458 | 72.9565 | -1.1897 | 73.3531 | 0.97368 | -0.015878 | 0.97402 | -0.015884
161.82 | -1.9349 | -0.00093561 | -0.0052242 | 74.0118 | 72.0769 | 0.8643 | 0.01154 | 73.0443 | -0.96746 | 73.3668 | 0.97486 | -0.012912 | 0.9752 | -0.012916
161.84 | -1.5166 | -0.00074849 | -0.0040076 | 73.937 | 72.4204 | 0.9391 | 0.012539 | 73.1787 | -0.75828 | 73.4315 | 0.97665 | -0.01012 | 0.97699 | -0.010124
161.86 | -1.072 | -0.00037424 | -0.002791 | 73.9897 | 72.9177 | 0.8864 | 0.011835 | 73.4537 | -0.53602 | 73.6324 | 0.98032 | -0.0071538 | 0.98066 | -0.0071563
161.88 | -0.47066 | -0.00018712 | -0.001646 | 74.0161 | 73.5454 | 0.86 | 0.011483 | 73.7808 | -0.23533 | 73.8592 | 0.98468 | -0.0031407 | 0.98503 | -0.0031418
161.9 | -0.026148 | 0 | -0.00057251 | 74.0375 | 74.0114 | 0.8386 | 0.011197 | 74.0244 | -0.013074 | 74.0288 | 0.98794 | -0.00017448 | 0.98828 | -0.00017454
161.92 | 0.5491 | 0.00018712 | 0.00028626 | 74.0295 | 74.5786 | 0.8466 | 0.011304 | 74.304 | 0.27455 | 74.2125 | 0.99167 | 0.0036642 | 0.99201 | 0.0036654
161.94 | 1.072 | 0.00056136 | 0.0012166 | 74.0313 | 75.1033 | 0.8448 | 0.01128 | 74.5673 | 0.53602 | 74.3886 | 0.99518 | 0.0071538 | 0.99553 | 0.0071563
161.96 | 1.5689 | 0.00074849 | 0.0019322 | 74.0313 | 75.6002 | 0.8448 | 0.01128 | 74.8157 | 0.78443 | 74.5543 | 0.9985 | 0.010469 | 0.99884 | 0.010473
161.98 | 1.9088 | 0.00093561 | 0.0025763 | 73.9786 | 75.8874 | 0.8975 | 0.011984 | 74.933 | 0.95438 | 74.6149 | 1.0001 | 0.012737 | 1.0004 | 0.012742
162 | 2.4056 | 0.0013099 | 0.0031488 | 73.8329 | 76.2385 | 1.0432 | 0.013929 | 75.0357 | 1.2028 | 74.6348 | 1.0014 | 0.016052 | 1.0018 | 0.016058
162.02 | 2.7455 | 0.0016841 | 0.0035782 | 74.1061 | 76.8516 | 0.77 | 0.010281 | 75.4788 | 1.3727 | 75.0213 | 1.0073 | 0.018321 | 1.0077 | 0.018327
162.04 | 3.0593 | 0.0018712 | 0.0040791 | 74.1676 | 77.2269 | 0.7085 | 0.0094601 | 75.6972 | 1.5296 | 75.1874 | 1.0103 | 0.020415 | 1.0106 | 0.020422
162.06 | 3.3207 | 0.0022455 | 0.0045085 | 74.1248 | 77.4455 | 0.7513 | 0.010032 | 75.7852 | 1.6604 | 75.2317 | 1.0114 | 0.022159 | 1.0118 | 0.022167
162.08 | 3.6345 | 0.0026197 | 0.0047948 | 74.0309 | 77.6654 | 0.8452 | 0.011285 | 75.8482 | 1.8173 | 75.2424 | 1.0123 | 0.024253 | 1.0126 | 0.024262
162.1 | 3.7914 | 0.0026197 | 0.005081 | 74.064 | 77.8554 | 0.8121 | 0.010843 | 75.9597 | 1.8957 | 75.3278 | 1.0138 | 0.0253 | 1.0141 | 0.025309
162.12 | 3.9483 | 0.0029939 | 0.0052242 | 73.9478 | 77.8961 | 0.9283 | 0.012395 | 75.9219 | 1.9741 | 75.2639 | 1.0133 | 0.026347 | 1.0136 | 0.026356
162.14 | 4.0006 | 0.0031811 | 0.0053673 | 74.1555 | 78.1561 | 0.7206 | 0.0096217 | 76.1558 | 2.0003 | 75.489 | 1.0164 | 0.026696 | 1.0167 | 0.026705
162.16 | 4.0267 | 0.0031811 | 0.0052242 | 74.0818 | 78.1085 | 0.7943 | 0.010606 | 76.0952 | 2.0134 | 75.424 | 1.0156 | 0.02687 | 1.0159 | 0.02688
162.18 | 3.9221 | 0.0031811 | 0.005081 | 74.3495 | 78.2716 | 0.5266 | 0.0070313 | 76.3106 | 1.9611 | 75.6569 | 1.0184 | 0.026173 | 1.0188 | 0.026182
162.2 | 3.7391 | 0.0033682 | 0.0046516 | 74.36 | 78.0991 | 0.5161 | 0.0068911 | 76.2295 | 1.8695 | 75.6064 | 1.0174 | 0.024951 | 1.0177 | 0.02496
162.22 | 3.5561 | 0.0033682 | 0.0042223 | 74.6763 | 78.2324 | 0.1998 | 0.0026678 | 76.4543 | 1.778 | 75.8617 | 1.0204 | 0.02373 | 1.0207 | 0.023738
162.24 | 3.3207 | 0.0033682 | 0.0035066 | 74.6971 | 78.0178 | 0.179 | 0.0023901 | 76.3575 | 1.6604 | 75.804 | 1.0191 | 0.022159 | 1.0194 | 0.022167
162.26 | 2.9808 | 0.0033682 | 0.0025763 | 74.551 | 77.5318 | 0.3251 | 0.0043408 | 76.0414 | 1.4904 | 75.5446 | 1.0149 | 0.019891 | 1.0152 | 0.019898
162.28 | 2.5625 | 0.0031811 | 0.001646 | 74.9852 | 77.5477 | -0.1091 | -0.0014567 | 76.2664 | 1.2812 | 75.8394 | 1.0179 | 0.017099 | 1.0182 | 0.017105
162.3 | 2.2487 | 0.0029939 | 0.00064407 | 74.8476 | 77.0963 | 0.0285 | 0.00038054 | 75.9719 | 1.1243 | 75.5972 | 1.0139 | 0.015006 | 1.0143 | 0.015011
162.32 | 1.8303 | 0.0028068 | -0.00042938 | 74.9963 | 76.8266 | -0.1202 | -0.0016049 | 75.9115 | 0.91516 | 75.6064 | 1.0131 | 0.012214 | 1.0135 | 0.012218
162.34 | 1.412 | 0.0026197 | -0.0015028 | 75.2696 | 76.6816 | -0.3935 | -0.0052541 | 75.9756 | 0.70598 | 75.7403 | 1.014 | 0.0094221 | 1.0143 | 0.0094254
162.36 | 0.94131 | 0.0022455 | -0.0026479 | 75.1432 | 76.0845 | -0.2671 | -0.0035664 | 75.6139 | 0.47066 | 75.457 | 1.0091 | 0.0062814 | 1.0095 | 0.0062836
162.38 | 0.41836 | 0.0018712 | -0.0040076 | 75.1197 | 75.5381 | -0.2436 | -0.0032526 | 75.3289 | 0.20918 | 75.2592 | 1.0053 | 0.0027917 | 1.0057 | 0.0027927
162.4 | -0.078443 | 0.001497 | -0.0056535 | 75.3759 | 75.2975 | -0.4998 | -0.0066735 | 75.3367 | -0.039221 | 75.3498 | 1.0054 | -0.00052345 | 1.0058 | -0.00052363
162.42 | -0.57525 | 0.0013099 | -0.0072279 | 75.4409 | 74.8657 | -0.5648 | -0.0075414 | 75.1533 | -0.28762 | 75.2492 | 1.003 | -0.0038386 | 1.0034 | -0.00384
162.44 | -1.1243 | 0.0011227 | -0.0089455 | 75.4151 | 74.2908 | -0.539 | -0.0071969 | 74.8529 | -0.56217 | 75.0403 | 0.99899 | -0.0075028 | 0.99934 | -0.0075054
162.46 | -1.595 | 0.00093561 | -0.010162 | 75.1589 | 73.5639 | -0.2828 | -0.003776 | 74.3614 | -0.7975 | 74.6272 | 0.99243 | -0.010643 | 0.99278 | -0.010647
162.48 | -2.0395 | 0.00037424 | -0.011307 | 75.1811 | 73.1416 | -0.305 | -0.0040724 | 74.1613 | -1.0198 | 74.5013 | 0.98976 | -0.01361 | 0.99011 | -0.013614
162.5 | -2.484 | 0 | -0.012524 | 75.1829 | 72.6989 | -0.3068 | -0.0040965 | 73.9409 | -1.242 | 74.3549 | 0.98682 | -0.016576 | 0.98717 | -0.016582
162.52 | -2.8501 | -0.00037424 | -0.013669 | 75.1971 | 72.347 | -0.321 | -0.0042861 | 73.7721 | -1.425 | 74.2471 | 0.98457 | -0.019019 | 0.98491 | -0.019025
162.54 | -3.19 | -0.00037424 | -0.014742 | 75.1013 | 71.9113 | -0.2252 | -0.0030069 | 73.5063 | -1.595 | 74.038 | 0.98102 | -0.021287 | 0.98136 | -0.021294
162.56 | -3.4515 | -0.00074849 | -0.015458 | 74.9774 | 71.5259 | -0.1013 | -0.0013526 | 73.2517 | -1.7257 | 73.8269 | 0.97762 | -0.023032 | 0.97796 | -0.02304
162.58 | -3.6868 | -0.00093561 | -0.016245 | 75.0786 | 71.3918 | -0.2025 | -0.0027038 | 73.2352 | -1.8434 | 73.8497 | 0.9774 | -0.024602 | 0.97774 | -0.024611
162.6 | -3.9221 | -0.00093561 | -0.016817 | 74.9313 | 71.0092 | -0.0552 | -0.00073705 | 72.9702 | -1.9611 | 73.6239 | 0.97387 | -0.026173 | 0.97421 | -0.026182
162.62 | -4.1313 | -0.0011227 | -0.017247 | 74.8409 | 70.7096 | 0.0352 | 0.00047 | 72.7752 | -2.0657 | 73.4638 | 0.97126 | -0.027568 | 0.9716 | -0.027578
162.64 | -4.079 | -0.001497 | -0.017462 | 74.7856 | 70.7066 | 0.0905 | 0.0012084 | 72.7461 | -2.0395 | 73.4259 | 0.97087 | -0.027219 | 0.97121 | -0.027229
162.66 | -4.0529 | -0.001497 | -0.017605 | 74.6479 | 70.595 | 0.2282 | 0.003047 | 72.6215 | -2.0264 | 73.2969 | 0.96921 | -0.027045 | 0.96955 | -0.027054
162.68 | -4.0267 | -0.001497 | -0.017462 | 74.4797 | 70.453 | 0.3964 | 0.0052928 | 72.4663 | -2.0134 | 73.1375 | 0.96714 | -0.02687 | 0.96748 | -0.02688
162.7 | -3.9483 | -0.001497 | -0.016961 | 74.6562 | 70.7079 | 0.2199 | 0.0029362 | 72.6821 | -1.9741 | 73.3401 | 0.97002 | -0.026347 | 0.97036 | -0.026356
162.72 | -3.8175 | -0.001497 | -0.015601 | 74.3976 | 70.5801 | 0.4785 | 0.0063891 | 72.4888 | -1.9088 | 73.1251 | 0.96744 | -0.025475 | 0.96778 | -0.025483
162.74 | -3.5038 | -0.001497 | -0.012381 | 74.3264 | 70.8226 | 0.5497 | 0.0073398 | 72.5745 | -1.7519 | 73.1585 | 0.96858 | -0.023381 | 0.96892 | -0.023389
162.76 | -3.0593 | -0.001497 | -0.0099474 | 74.4183 | 71.359 | 0.4578 | 0.0061127 | 72.8887 | -1.5296 | 73.3985 | 0.97278 | -0.020415 | 0.97312 | -0.020422
162.78 | -2.7978 | -0.001497 | -0.0084445 | 74.3282 | 71.5304 | 0.5479 | 0.0073157 | 72.9293 | -1.3989 | 73.3956 | 0.97332 | -0.01867 | 0.97366 | -0.018676
162.8 | -2.3271 | -0.0013099 | -0.0066554 | 73.9247 | 71.5976 | 0.9514 | 0.012703 | 72.7611 | -1.1636 | 73.149 | 0.97108 | -0.015529 | 0.97141 | -0.015534
162.82 | -1.9349 | -0.0011227 | -0.0053673 | 73.8755 | 71.9406 | 1.0006 | 0.01336 | 72.908 | -0.96746 | 73.2305 | 0.97304 | -0.012912 | 0.97338 | -0.012916
162.84 | -1.4904 | -0.00074849 | -0.0040076 | 74.2109 | 72.7205 | 0.6652 | 0.0088819 | 73.4657 | -0.7452 | 73.7141 | 0.98048 | -0.0099456 | 0.98082 | -0.009949
162.86 | -1.0198 | -0.00037424 | -0.0027194 | 73.8975 | 72.8777 | 0.9786 | 0.013067 | 73.3876 | -0.50988 | 73.5576 | 0.97944 | -0.0068049 | 0.97978 | -0.0068072
162.88 | -0.47066 | -0.00037424 | -0.001646 | 73.9202 | 73.4495 | 0.9559 | 0.012763 | 73.6849 | -0.23533 | 73.7633 | 0.9834 | -0.0031407 | 0.98375 | -0.0031418
162.9 | -0.026148 | 0 | -0.00057251 | 73.8987 | 73.8726 | 0.9774 | 0.013051 | 73.8856 | -0.013074 | 73.89 | 0.98608 | -0.00017448 | 0.98643 | -0.00017454
162.92 | 0.52295 | 0 | 0.00028626 | 73.758 | 74.281 | 1.1181 | 0.014929 | 74.0195 | 0.26148 | 73.9323 | 0.98787 | 0.0034897 | 0.98821 | 0.0034909
162.94 | 0.99361 | 0.00018712 | 0.0010735 | 73.8305 | 74.8241 | 1.0456 | 0.013961 | 74.3273 | 0.4968 | 74.1617 | 0.99198 | 0.0066304 | 0.99232 | 0.0066327
162.96 | 1.4904 | 0.00074849 | 0.0017891 | 73.674 | 75.1644 | 1.2021 | 0.016051 | 74.4192 | 0.7452 | 74.1708 | 0.9932 | 0.0099456 | 0.99355 | 0.009949
162.98 | 1.9872 | 0.00093561 | 0.0024332 | 73.5574 | 75.5446 | 1.3187 | 0.017608 | 74.551 | 0.99361 | 74.2198 | 0.99496 | 0.013261 | 0.99531 | 0.013265
163 | 2.3271 | 0.0011227 | 0.0030057 | 73.4614 | 75.7885 | 1.4147 | 0.018889 | 74.625 | 1.1636 | 74.2371 | 0.99595 | 0.015529 | 0.9963 | 0.015534
163.02 | 2.7716 | 0.0013099 | 0.0034351 | 73.6224 | 76.394 | 1.2537 | 0.01674 | 75.0082 | 1.3858 | 74.5463 | 1.0011 | 0.018495 | 1.0014 | 0.018502
163.04 | 3.1377 | 0.0016841 | 0.0038644 | 73.583 | 76.7207 | 1.2931 | 0.017266 | 75.1519 | 1.5689 | 74.6289 | 1.003 | 0.020938 | 1.0033 | 0.020945
163.06 | 3.4253 | 0.0018712 | 0.0043654 | 73.9305 | 77.3558 | 0.9456 | 0.012626 | 75.6432 | 1.7127 | 75.0723 | 1.0095 | 0.022857 | 1.0099 | 0.022865
163.08 | 3.6607 | 0.0022455 | 0.0047232 | 74.1088 | 77.7695 | 0.7673 | 0.010245 | 75.9391 | 1.8303 | 75.329 | 1.0135 | 0.024428 | 1.0138 | 0.024436
163.1 | 3.8698 | 0.0024326 | 0.0049379 | 73.9148 | 77.7846 | 0.9613 | 0.012836 | 75.8497 | 1.9349 | 75.2047 | 1.0123 | 0.025824 | 1.0126 | 0.025833
163.12 | 4.0006 | 0.0026197 | 0.005081 | 73.8933 | 77.8939 | 0.9828 | 0.013123 | 75.8936 | 2.0003 | 75.2268 | 1.0129 | 0.026696 | 1.0132 | 0.026705
163.14 | 4.0267 | 0.0028068 | 0.0052242 | 74.0313 | 78.058 | 0.8448 | 0.01128 | 76.0447 | 2.0134 | 75.3735 | 1.0149 | 0.02687 | 1.0153 | 0.02688
163.16 | 3.9483 | 0.0029939 | 0.0052242 | 74.0732 | 78.0215 | 0.8029 | 0.010721 | 76.0473 | 1.9741 | 75.3893 | 1.0149 | 0.026347 | 1.0153 | 0.026356
163.18 | 3.9221 | 0.0031811 | 0.0049379 | 74.2849 | 78.207 | 0.5912 | 0.0078939 | 76.246 | 1.9611 | 75.5923 | 1.0176 | 0.026173 | 1.0179 | 0.026182
163.2 | 3.7391 | 0.0031811 | 0.0047948 | 74.196 | 77.9351 | 0.6801 | 0.0090809 | 76.0655 | 1.8695 | 75.4424 | 1.0152 | 0.024951 | 1.0155 | 0.02496
163.22 | 3.6345 | 0.0033682 | 0.0043654 | 74.2668 | 77.9013 | 0.6093 | 0.0081355 | 76.0841 | 1.8173 | 75.4783 | 1.0154 | 0.024253 | 1.0158 | 0.024262
163.24 | 3.3469 | 0.0033682 | 0.0037213 | 74.2408 | 77.5877 | 0.6353 | 0.0084827 | 75.9142 | 1.6734 | 75.3564 | 1.0132 | 0.022334 | 1.0135 | 0.022342
163.26 | 3.0854 | 0.0033682 | 0.002791 | 74.4743 | 77.5597 | 0.4018 | 0.0053649 | 76.017 | 1.5427 | 75.5028 | 1.0145 | 0.020589 | 1.0149 | 0.020596
163.28 | 2.7193 | 0.0031811 | 0.0019322 | 74.6524 | 77.3717 | 0.2237 | 0.0029869 | 76.0121 | 1.3597 | 75.5588 | 1.0145 | 0.018146 | 1.0148 | 0.018153
163.3 | 2.3271 | 0.0031811 | 0.00093033 | 74.6069 | 76.934 | 0.2692 | 0.0035944 | 75.7705 | 1.1636 | 75.3826 | 1.0112 | 0.015529 | 1.0116 | 0.015534
163.32 | 1.8565 | 0.0029939 | -0.00014313 | 74.9108 | 76.7673 | -0.0347 | -0.00046332 | 75.839 | 0.92824 | 75.5296 | 1.0122 | 0.012388 | 1.0125 | 0.012393
163.34 | 1.3858 | 0.0028068 | -0.0012881 | 75.0122 | 76.398 | -0.1361 | -0.0018172 | 75.7051 | 0.69291 | 75.4741 | 1.0104 | 0.0092476 | 1.0107 | 0.0092508
163.36 | 0.94131 | 0.0026197 | -0.0023616 | 75.0718 | 76.0131 | -0.1957 | -0.002613 | 75.5425 | 0.47066 | 75.3856 | 1.0082 | 0.0062814 | 1.0085 | 0.0062836
163.38 | 0.44451 | 0.0022455 | -0.0037213 | 75.3561 | 75.8006 | -0.48 | -0.0064091 | 75.5784 | 0.22225 | 75.5043 | 1.0087 | 0.0029662 | 1.009 | 0.0029673
163.4 | -0.052295 | 0.0018712 | -0.0052242 | 75.1523 | 75.1 | -0.2762 | -0.0036879 | 75.1262 | -0.026148 | 75.1349 | 1.0026 | -0.00034897 | 1.003 | -0.00034909
163.42 | -0.52295 | 0.001497 | -0.0067986 | 74.984 | 74.461 | -0.1079 | -0.0014407 | 74.7225 | -0.26148 | 74.8097 | 0.99725 | -0.0034897 | 0.9976 | -0.0034909
163.44 | -1.0459 | 0.001497 | -0.0084445 | 75.2354 | 74.1895 | -0.3593 | -0.0047975 | 74.7124 | -0.52295 | 74.8868 | 0.99712 | -0.0069793 | 0.99747 | -0.0069818
163.46 | -1.6211 | 0.0013099 | -0.0098042 | 75.4439 | 73.8228 | -0.5678 | -0.0075814 | 74.6333 | -0.81057 | 74.9035 | 0.99606 | -0.010818 | 0.99641 | -0.010822
163.48 | -2.0395 | 0.00074849 | -0.010878 | 75.2457 | 73.2062 | -0.3696 | -0.004935 | 74.2259 | -1.0198 | 74.5659 | 0.99063 | -0.01361 | 0.99097 | -0.013614
163.5 | -2.4056 | 0.00056136 | -0.012023 | 75.2615 | 72.8559 | -0.3854 | -0.005146 | 74.0587 | -1.2028 | 74.4596 | 0.98839 | -0.016052 | 0.98874 | -0.016058
163.52 | -2.8239 | 0.00056136 | -0.013096 | 75.3389 | 72.515 | -0.4628 | -0.0061794 | 73.9269 | -1.412 | 74.3976 | 0.98663 | -0.018844 | 0.98698 | -0.018851
163.54 | -3.19 | 0 | -0.014027 | 75.3433 | 72.1533 | -0.4672 | -0.0062382 | 73.7483 | -1.595 | 74.28 | 0.98425 | -0.021287 | 0.98459 | -0.021294
163.56 | -3.4515 | 0 | -0.014814 | 75.1486 | 71.6971 | -0.2725 | -0.0036385 | 73.4229 | -1.7257 | 73.9981 | 0.97991 | -0.023032 | 0.98025 | -0.02304
163.58 | -3.7391 | -0.00018712 | -0.015601 | 75.1382 | 71.3991 | -0.2621 | -0.0034996 | 73.2687 | -1.8695 | 73.8918 | 0.97785 | -0.024951 | 0.97819 | -0.02496
163.6 | -3.896 | -0.00056136 | -0.016245 | 75.1927 | 71.2967 | -0.3166 | -0.0042273 | 73.2447 | -1.948 | 73.894 | 0.97753 | -0.025998 | 0.97787 | -0.026007
163.62 | -4.0267 | -0.00074849 | -0.016674 | 74.941 | 70.9143 | -0.0649 | -0.00086656 | 72.9276 | -2.0134 | 73.5988 | 0.9733 | -0.02687 | 0.97364 | -0.02688
163.64 | -4.0267 | -0.00093561 | -0.016889 | 74.928 | 70.9013 | -0.0519 | -0.00069298 | 72.9146 | -2.0134 | 73.5858 | 0.97312 | -0.02687 | 0.97346 | -0.02688
163.66 | -4.0529 | -0.00093561 | -0.017104 | 74.8089 | 70.756 | 0.0672 | 0.00089727 | 72.7825 | -2.0264 | 73.4579 | 0.97136 | -0.027045 | 0.9717 | -0.027054
163.68 | -4.0529 | -0.0011227 | -0.016961 | 74.874 | 70.8211 | 0.0021 | 2.804e-05 | 72.8476 | -2.0264 | 73.523 | 0.97223 | -0.027045 | 0.97257 | -0.027054
163.7 | -4.0006 | -0.0011227 | -0.016531 | 74.7683 | 70.7677 | 0.1078 | 0.0014394 | 72.768 | -2.0003 | 73.4348 | 0.97117 | -0.026696 | 0.97151 | -0.026705
163.72 | -3.8175 | -0.0011227 | -0.015028 | 74.3189 | 70.5014 | 0.5572 | 0.0074399 | 72.4101 | -1.9088 | 73.0464 | 0.96639 | -0.025475 | 0.96673 | -0.025483
163.74 | -3.4253 | -0.0013099 | -0.01188 | 74.0601 | 70.6348 | 0.816 | 0.010895 | 72.3474 | -1.7127 | 72.9183 | 0.96555 | -0.022857 | 0.96589 | -0.022865
163.76 | -3.0593 | -0.0011227 | -0.0098042 | 74.3495 | 71.2902 | 0.5266 | 0.0070313 | 72.8199 | -1.5296 | 73.3297 | 0.97186 | -0.020415 | 0.9722 | -0.020422
163.78 | -2.7455 | -0.0011227 | -0.0080151 | 73.9983 | 71.2528 | 0.8778 | 0.011721 | 72.6256 | -1.3727 | 73.0831 | 0.96927 | -0.018321 | 0.9696 | -0.018327
163.8 | -2.301 | -0.00093561 | -0.0065123 | 73.7739 | 71.4729 | 1.1022 | 0.014717 | 72.6234 | -1.1505 | 73.0069 | 0.96924 | -0.015355 | 0.96958 | -0.01536
163.82 | -1.9349 | -0.00074849 | -0.0052242 | 73.8361 | 71.9012 | 1.04 | 0.013886 | 72.8686 | -0.96746 | 73.1911 | 0.97251 | -0.012912 | 0.97285 | -0.012916
163.84 | -1.4904 | -0.00056136 | -0.0040076 | 73.9766 | 72.4862 | 0.8995 | 0.01201 | 73.2314 | -0.7452 | 73.4798 | 0.97735 | -0.0099456 | 0.97769 | -0.009949
163.86 | -0.94131 | -0.00037424 | -0.002791 | 73.8208 | 72.8795 | 1.0553 | 0.014091 | 73.3501 | -0.47066 | 73.507 | 0.97894 | -0.0062814 | 0.97928 | -0.0062836
163.88 | -0.52295 | -0.00018712 | -0.001646 | 73.6844 | 73.1614 | 1.1917 | 0.015912 | 73.4229 | -0.26148 | 73.5101 | 0.97991 | -0.0034897 | 0.98025 | -0.0034909
163.9 | -0.026148 | 0 | -0.00057251 | 73.7361 | 73.71 | 1.14 | 0.015222 | 73.723 | -0.013074 | 73.7274 | 0.98391 | -0.00017448 | 0.98426 | -0.00017454
163.92 | 0.4968 | 0.00037424 | 0.00035782 | 73.755 | 74.2518 | 1.1211 | 0.014969 | 74.0034 | 0.2484 | 73.9206 | 0.98765 | 0.0033152 | 0.988 | 0.0033163
163.94 | 0.99361 | 0.00056136 | 0.0012166 | 73.8436 | 74.8372 | 1.0325 | 0.013786 | 74.3404 | 0.4968 | 74.1748 | 0.99215 | 0.0066304 | 0.9925 | 0.0066327
163.96 | 1.5166 | 0.00074849 | 0.0019322 | 73.8829 | 75.3995 | 0.9932 | 0.013261 | 74.6412 | 0.75828 | 74.3884 | 0.99617 | 0.01012 | 0.99651 | 0.010124
163.98 | 1.9611 | 0.0011227 | 0.0025047 | 73.4934 | 75.4545 | 1.3827 | 0.018462 | 74.4739 | 0.98053 | 74.1471 | 0.99393 | 0.013086 | 0.99428 | 0.013091
164 | 2.3794 | 0.0013099 | 0.0031488 | 73.7822 | 76.1616 | 1.0939 | 0.014606 | 74.9719 | 1.1897 | 74.5753 | 1.0006 | 0.015878 | 1.0009 | 0.015884
164.02 | 2.7978 | 0.001497 | 0.0035782 | 73.809 | 76.6068 | 1.0671 | 0.014248 | 75.2079 | 1.3989 | 74.7416 | 1.0037 | 0.01867 | 1.0041 | 0.018676
164.04 | 3.1377 | 0.0018712 | 0.0040076 | 73.679 | 76.8167 | 1.1971 | 0.015984 | 75.2479 | 1.5689 | 74.7249 | 1.0043 | 0.020938 | 1.0046 | 0.020945
164.06 | 3.3992 | 0.0022455 | 0.0045085 | 73.8557 | 77.2549 | 1.0204 | 0.013625 | 75.5553 | 1.6996 | 74.9888 | 1.0084 | 0.022683 | 1.0087 | 0.022691
164.08 | 3.6868 | 0.0022455 | 0.0047948 | 73.8853 | 77.5721 | 0.9908 | 0.013229 | 75.7287 | 1.8434 | 75.1142 | 1.0107 | 0.024602 | 1.011 | 0.024611
164.1 | 3.8175 | 0.0026197 | 0.005081 | 73.6637 | 77.4812 | 1.2124 | 0.016188 | 75.5725 | 1.9088 | 74.9362 | 1.0086 | 0.025475 | 1.0089 | 0.025483
164.12 | 3.9483 | 0.0028068 | 0.0052242 | 73.9663 | 77.9146 | 0.9098 | 0.012148 | 75.9404 | 1.9741 | 75.2824 | 1.0135 | 0.026347 | 1.0139 | 0.026356
164.14 | 4.0267 | 0.0029939 | 0.0053673 | 74.075 | 78.1017 | 0.8011 | 0.010697 | 76.0884 | 2.0134 | 75.4172 | 1.0155 | 0.02687 | 1.0158 | 0.02688
164.16 | 4.0529 | 0.0031811 | 0.0053673 | 74.1984 | 78.2513 | 0.6777 | 0.0090488 | 76.2248 | 2.0264 | 75.5494 | 1.0173 | 0.027045 | 1.0177 | 0.027054
164.18 | 3.9221 | 0.0033682 | 0.005081 | 74.2728 | 78.1949 | 0.6033 | 0.0080554 | 76.2339 | 1.9611 | 75.5802 | 1.0174 | 0.026173 | 1.0178 | 0.026182
164.2 | 3.7391 | 0.0033682 | 0.0047948 | 74.2322 | 77.9713 | 0.6439 | 0.0085975 | 76.1017 | 1.8695 | 75.4786 | 1.0157 | 0.024951 | 1.016 | 0.02496
164.22 | 3.6084 | 0.0033682 | 0.0043654 | 74.3405 | 77.9489 | 0.5356 | 0.0071515 | 76.1447 | 1.8042 | 75.5433 | 1.0162 | 0.024079 | 1.0166 | 0.024087
164.24 | 3.3207 | 0.0033682 | 0.0035782 | 74.3055 | 77.6262 | 0.5706 | 0.0076188 | 75.9659 | 1.6604 | 75.4124 | 1.0138 | 0.022159 | 1.0142 | 0.022167
164.26 | 3.0331 | 0.0033682 | 0.0028626 | 74.5805 | 77.6136 | 0.2956 | 0.0039469 | 76.0971 | 1.5166 | 75.5915 | 1.0156 | 0.02024 | 1.016 | 0.020247
164.28 | 2.6409 | 0.0033682 | 0.0018607 | 74.709 | 77.3499 | 0.1671 | 0.0022312 | 76.0294 | 1.3204 | 75.5893 | 1.0147 | 0.017623 | 1.015 | 0.017629
164.3 | 2.301 | 0.0033682 | 0.00093033 | 74.8979 | 77.1989 | -0.0218 | -0.00029108 | 76.0484 | 1.1505 | 75.6649 | 1.0149 | 0.015355 | 1.0153 | 0.01536
164.32 | 1.8303 | 0.0031811 | -0.00014313 | 74.6586 | 76.4889 | 0.2175 | 0.0029041 | 75.5738 | 0.91516 | 75.2687 | 1.0086 | 0.012214 | 1.009 | 0.012218
164.34 | 1.3858 | 0.0029939 | -0.001145 | 75.2198 | 76.6056 | -0.3437 | -0.0045892 | 75.9127 | 0.69291 | 75.6817 | 1.0131 | 0.0092476 | 1.0135 | 0.0092508
164.36 | 0.86287 | 0.0028068 | -0.0023616 | 75.1031 | 75.966 | -0.227 | -0.003031 | 75.5345 | 0.43143 | 75.3907 | 1.0081 | 0.005758 | 1.0084 | 0.00576
164.38 | 0.39221 | 0.0024326 | -0.0035782 | 75.5306 | 75.9228 | -0.6545 | -0.0087391 | 75.7267 | 0.19611 | 75.6613 | 1.0107 | 0.0026173 | 1.011 | 0.0026182
164.4 | -0.10459 | 0.0022455 | -0.0048663 | 75.3475 | 75.2429 | -0.4714 | -0.0062943 | 75.2952 | -0.052295 | 75.3126 | 1.0049 | -0.00069793 | 1.0052 | -0.00069818
164.42 | -0.57525 | 0.0020583 | -0.0065123 | 75.5154 | 74.9402 | -0.6393 | -0.0085361 | 75.2278 | -0.28762 | 75.3237 | 1.004 | -0.0038386 | 1.0043 | -0.00384
164.44 | -1.0982 | 0.0016841 | -0.0081583 | 75.2924 | 74.1942 | -0.4163 | -0.0055586 | 74.7433 | -0.5491 | 74.9263 | 0.99753 | -0.0073283 | 0.99788 | -0.0073309
164.46 | -1.6211 | 0.00093561 | -0.0098042 | 75.4857 | 73.8646 | -0.6096 | -0.0081396 | 74.6751 | -0.81057 | 74.9453 | 0.99662 | -0.010818 | 0.99697 | -0.010822
164.48 | -2.0918 | 0.00074849 | -0.010878 | 75.4866 | 73.3948 | -0.6105 | -0.0081516 | 74.4407 | -1.0459 | 74.7893 | 0.99349 | -0.013959 | 0.99384 | -0.013964
164.5 | -2.484 | 0.00056136 | -0.012237 | 75.3684 | 72.8844 | -0.4923 | -0.0065733 | 74.1264 | -1.242 | 74.5404 | 0.9893 | -0.016576 | 0.98964 | -0.016582
164.52 | -2.9024 | 0 | -0.013382 | 75.4286 | 72.5262 | -0.5525 | -0.0073771 | 73.9774 | -1.4512 | 74.4611 | 0.98731 | -0.019368 | 0.98765 | -0.019374
164.54 | -3.2161 | -0.00037424 | -0.014456 | 75.0634 | 71.8473 | -0.1873 | -0.0025009 | 73.4553 | -1.6081 | 73.9914 | 0.98034 | -0.021461 | 0.98068 | -0.021469
164.56 | -3.5038 | -0.00037424 | -0.015315 | 74.9448 | 71.441 | -0.0687 | -0.0009173 | 73.1929 | -1.7519 | 73.7769 | 0.97684 | -0.023381 | 0.97718 | -0.023389
164.58 | -3.7129 | -0.00074849 | -0.016102 | 74.8987 | 71.1858 | -0.0226 | -0.00030176 | 73.0422 | -1.8565 | 73.6611 | 0.97483 | -0.024777 | 0.97517 | -0.024785
164.6 | -3.9483 | -0.00093561 | -0.016674 | 74.7469 | 70.7986 | 0.1292 | 0.0017251 | 72.7728 | -1.9741 | 73.4308 | 0.97123 | -0.026347 | 0.97157 | -0.026356
164.62 | -4.0529 | -0.00093561 | -0.016961 | 74.6057 | 70.5528 | 0.2704 | 0.0036105 | 72.5793 | -2.0264 | 73.2547 | 0.96865 | -0.027045 | 0.96899 | -0.027054
164.64 | -4.1575 | -0.0011227 | -0.017104 | 74.5665 | 70.409 | 0.3096 | 0.0041339 | 72.4878 | -2.0787 | 73.1807 | 0.96743 | -0.027743 | 0.96776 | -0.027753
164.66 | -4.1836 | -0.0011227 | -0.017247 | 74.8494 | 70.6658 | 0.0267 | 0.00035651 | 72.7576 | -2.0918 | 73.4549 | 0.97103 | -0.027917 | 0.97137 | -0.027927
164.68 | -4.1052 | -0.0013099 | -0.016961 | 74.5222 | 70.417 | 0.3539 | 0.0047254 | 72.4696 | -2.0526 | 73.1538 | 0.96719 | -0.027394 | 0.96752 | -0.027403
164.7 | -4.0267 | -0.0013099 | -0.016388 | 74.5848 | 70.5581 | 0.2913 | 0.0038895 | 72.5714 | -2.0134 | 73.2426 | 0.96854 | -0.02687 | 0.96888 | -0.02688
164.72 | -3.8698 | -0.0013099 | -0.0151 | 74.4656 | 70.5958 | 0.4105 | 0.0054811 | 72.5307 | -1.9349 | 73.1757 | 0.968 | -0.025824 | 0.96834 | -0.025833
164.74 | -3.5299 | -0.0013099 | -0.012023 | 74.1271 | 70.5972 | 0.749 | 0.010001 | 72.3621 | -1.765 | 72.9505 | 0.96575 | -0.023555 | 0.96609 | -0.023563
164.76 | -3.19 | -0.0013099 | -0.0098042 | 73.9816 | 70.7916 | 0.8945 | 0.011944 | 72.3866 | -1.595 | 72.9183 | 0.96608 | -0.021287 | 0.96641 | -0.021294
164.78 | -2.7716 | -0.0011227 | -0.0081583 | 74.1046 | 71.333 | 0.7715 | 0.010301 | 72.7188 | -1.3858 | 73.1807 | 0.97051 | -0.018495 | 0.97085 | -0.018502
164.8 | -2.3794 | -0.0011227 | -0.0066554 | 73.9202 | 71.5408 | 0.9559 | 0.012763 | 72.7305 | -1.1897 | 73.1271 | 0.97067 | -0.015878 | 0.97101 | -0.015884
164.82 | -2.0134 | -0.00093561 | -0.0053673 | 73.925 | 71.9116 | 0.9511 | 0.012699 | 72.9183 | -1.0067 | 73.2539 | 0.97317 | -0.013435 | 0.97351 | -0.01344
164.84 | -1.5689 | -0.00074849 | -0.0040076 | 73.6003 | 72.0314 | 1.2758 | 0.017035 | 72.8159 | -0.78443 | 73.0773 | 0.97181 | -0.010469 | 0.97215 | -0.010473
164.86 | -1.0459 | -0.00056136 | -0.002791 | 73.8699 | 72.824 | 1.0062 | 0.013435 | 73.3469 | -0.52295 | 73.5213 | 0.97889 | -0.0069793 | 0.97924 | -0.0069818
164.88 | -0.5491 | -0.00018712 | -0.001646 | 73.6407 | 73.0916 | 1.2354 | 0.016495 | 73.3662 | -0.27455 | 73.4577 | 0.97915 | -0.0036642 | 0.97949 | -0.0036654
164.9 | -0.078443 | 0 | -0.00057251 | 73.6617 | 73.5833 | 1.2144 | 0.016215 | 73.6225 | -0.039221 | 73.6356 | 0.98257 | -0.00052345 | 0.98291 | -0.00052363
164.92 | 0.44451 | 0.00037424 | 0.00028626 | 73.7065 | 74.151 | 1.1696 | 0.015617 | 73.9288 | 0.22225 | 73.8547 | 0.98666 | 0.0029662 | 0.987 | 0.0029673
164.94 | 0.99361 | 0.00056136 | 0.0012166 | 73.4596 | 74.4532 | 1.4165 | 0.018914 | 73.9564 | 0.4968 | 73.7908 | 0.98703 | 0.0066304 | 0.98737 | 0.0066327
164.96 | 1.4381 | 0.00074849 | 0.0019322 | 73.6747 | 75.1128 | 1.2014 | 0.016041 | 74.3938 | 0.71906 | 74.1541 | 0.99286 | 0.0095966 | 0.99321 | 0.0095999
164.98 | 1.8826 | 0.0013099 | 0.0025763 | 73.6389 | 75.5215 | 1.2372 | 0.016519 | 74.5802 | 0.94131 | 74.2664 | 0.99535 | 0.012563 | 0.9957 | 0.012567
165 | 2.3533 | 0.001497 | 0.0031488 | 73.5703 | 75.9236 | 1.3058 | 0.017435 | 74.7469 | 1.1766 | 74.3547 | 0.99758 | 0.015704 | 0.99793 | 0.015709
165.02 | 2.7193 | 0.0016841 | 0.0035782 | 73.6763 | 76.3956 | 1.1998 | 0.01602 | 75.036 | 1.3597 | 74.5827 | 1.0014 | 0.018146 | 1.0018 | 0.018153
165.04 | 3.0593 | 0.0022455 | 0.0040791 | 73.9559 | 77.0152 | 0.9202 | 0.012287 | 75.4855 | 1.5296 | 74.9757 | 1.0074 | 0.020415 | 1.0078 | 0.020422
165.06 | 3.3469 | 0.0024326 | 0.0045085 | 73.8275 | 77.1744 | 1.0486 | 0.014001 | 75.5009 | 1.6734 | 74.9431 | 1.0076 | 0.022334 | 1.008 | 0.022342
165.08 | 3.6345 | 0.0026197 | 0.0047948 | 74.0714 | 77.7059 | 0.8047 | 0.010745 | 75.8887 | 1.8173 | 75.2829 | 1.0128 | 0.024253 | 1.0132 | 0.024262
165.1 | 3.8175 | 0.0028068 | 0.005081 | 73.8661 | 77.6836 | 1.01 | 0.013486 | 75.7749 | 1.9088 | 75.1386 | 1.0113 | 0.025475 | 1.0117 | 0.025483
165.12 | 3.9221 | 0.0031811 | 0.0052957 | 74.2668 | 78.1889 | 0.6093 | 0.0081355 | 76.2279 | 1.9611 | 75.5742 | 1.0173 | 0.026173 | 1.0177 | 0.026182
165.14 | 3.9483 | 0.0033682 | 0.0053673 | 74.0861 | 78.0344 | 0.79 | 0.010548 | 76.0602 | 1.9741 | 75.4022 | 1.0151 | 0.026347 | 1.0155 | 0.026356
165.16 | 3.9483 | 0.0035553 | 0.0052957 | 73.9172 | 77.8655 | 0.9589 | 0.012804 | 75.8913 | 1.9741 | 75.2333 | 1.0129 | 0.026347 | 1.0132 | 0.026356
165.18 | 3.8175 | 0.0037424 | 0.0052242 | 74.3342 | 78.1517 | 0.5419 | 0.0072356 | 76.243 | 1.9088 | 75.6067 | 1.0175 | 0.025475 | 1.0179 | 0.025483
165.2 | 3.7129 | 0.0037424 | 0.0049379 | 74.4447 | 78.1576 | 0.4314 | 0.0057602 | 76.3012 | 1.8565 | 75.6823 | 1.0183 | 0.024777 | 1.0187 | 0.024785
165.22 | 3.5822 | 0.0037424 | 0.0045085 | 74.3998 | 77.982 | 0.4763 | 0.0063597 | 76.1909 | 1.7911 | 75.5939 | 1.0168 | 0.023904 | 1.0172 | 0.023913
165.24 | 3.2946 | 0.0037424 | 0.0037213 | 74.6125 | 77.9071 | 0.2636 | 0.0035197 | 76.2598 | 1.6473 | 75.7107 | 1.0178 | 0.021985 | 1.0181 | 0.021993
165.26 | 3.0331 | 0.0037424 | 0.0030057 | 74.8839 | 77.917 | -0.0078 | -0.00010415 | 76.4005 | 1.5166 | 75.8949 | 1.0196 | 0.02024 | 1.02 | 0.020247
165.28 | 2.7455 | 0.0037424 | 0.0020754 | 74.8494 | 77.5949 | 0.0267 | 0.00035651 | 76.2221 | 1.3727 | 75.7646 | 1.0173 | 0.018321 | 1.0176 | 0.018327
165.3 | 2.2748 | 0.0037424 | 0.0010735 | 74.8876 | 77.1624 | -0.0115 | -0.00015355 | 76.025 | 1.1374 | 75.6459 | 1.0146 | 0.01518 | 1.015 | 0.015185
165.32 | 1.8042 | 0.0035553 | 0.00014313 | 75.1155 | 76.9197 | -0.2394 | -0.0031965 | 76.0176 | 0.90209 | 75.7169 | 1.0145 | 0.012039 | 1.0149 | 0.012044
165.34 | 1.3597 | 0.0033682 | -0.00085877 | 75.0247 | 76.3844 | -0.1486 | -0.0019842 | 75.7045 | 0.67984 | 75.4779 | 1.0104 | 0.0090731 | 1.0107 | 0.0090763
165.36 | 0.91516 | 0.0029939 | -0.0022185 | 75.5974 | 76.5126 | -0.7213 | -0.009631 | 76.055 | 0.45758 | 75.9025 | 1.015 | 0.0061069 | 1.0154 | 0.0061091
165.38 | 0.47066 | 0.0028068 | -0.0034351 | 75.4157 | 75.8864 | -0.5396 | -0.0072049 | 75.651 | 0.23533 | 75.5726 | 1.0096 | 0.0031407 | 1.01 | 0.0031418
165.4 | -0.052295 | 0.0026197 | -0.0047232 | 75.39 | 75.3377 | -0.5139 | -0.0068617 | 75.3639 | -0.026148 | 75.3726 | 1.0058 | -0.00034897 | 1.0062 | -0.00034909
165.42 | -0.57525 | 0.0020583 | -0.0063692 | 75.2597 | 74.6845 | -0.3836 | -0.0051219 | 74.9721 | -0.28762 | 75.068 | 1.0006 | -0.0038386 | 1.0009 | -0.00384
165.44 | -1.072 | 0.0016841 | -0.0080151 | 75.4899 | 74.4179 | -0.6138 | -0.0081956 | 74.9539 | -0.53602 | 75.1326 | 1.0003 | -0.0071538 | 1.0007 | -0.0071563
165.46 | -1.5427 | 0.0016841 | -0.009518 | 75.5171 | 73.9744 | -0.641 | -0.0085588 | 74.7457 | -0.77135 | 75.0029 | 0.99756 | -0.010295 | 0.99791 | -0.010298
165.48 | -2.0395 | 0.0011227 | -0.010735 | 75.4256 | 73.3861 | -0.5495 | -0.0073371 | 74.4058 | -1.0198 | 74.7458 | 0.99303 | -0.01361 | 0.99337 | -0.013614
165.5 | -2.4579 | 0.00093561 | -0.011736 | 75.2364 | 72.7785 | -0.3603 | -0.0048108 | 74.0075 | -1.2289 | 74.4171 | 0.98771 | -0.016401 | 0.98805 | -0.016407
165.52 | -2.9024 | 0.00074849 | -0.012953 | 75.3723 | 72.4699 | -0.4962 | -0.0066254 | 73.9211 | -1.4512 | 74.4048 | 0.98656 | -0.019368 | 0.9869 | -0.019374
165.54 | -3.2161 | 0.00037424 | -0.013812 | 75.1939 | 71.9778 | -0.3178 | -0.0042434 | 73.5858 | -1.6081 | 74.1219 | 0.98208 | -0.021461 | 0.98242 | -0.021469
165.56 | -3.4515 | 0 | -0.014599 | 75.0184 | 71.5669 | -0.1423 | -0.0019 | 73.2927 | -1.7257 | 73.8679 | 0.97817 | -0.023032 | 0.97851 | -0.02304
165.58 | -3.7129 | -0.00018712 | -0.015458 | 75.1215 | 71.4086 | -0.2454 | -0.0032767 | 73.265 | -1.8565 | 73.8839 | 0.9778 | -0.024777 | 0.97814 | -0.024785
165.6 | -3.9483 | -0.00037424 | -0.016102 | 75.3642 | 71.4159 | -0.4881 | -0.0065173 | 73.3901 | -1.9741 | 74.0481 | 0.97947 | -0.026347 | 0.97981 | -0.026356
165.62 | -4.0529 | -0.00056136 | -0.016531 | 75.0325 | 70.9796 | -0.1564 | -0.0020883 | 73.0061 | -2.0264 | 73.6815 | 0.97434 | -0.027045 | 0.97468 | -0.027054
165.64 | -4.1313 | -0.00074849 | -0.016674 | 75.1277 | 70.9964 | -0.2516 | -0.0033594 | 73.062 | -2.0657 | 73.7506 | 0.97509 | -0.027568 | 0.97543 | -0.027578
165.66 | -4.079 | -0.00074849 | -0.016674 | 75.0018 | 70.9228 | -0.1257 | -0.0016784 | 72.9623 | -2.0395 | 73.6421 | 0.97376 | -0.027219 | 0.9741 | -0.027229
165.68 | -4.079 | -0.00093561 | -0.016531 | 74.8373 | 70.7583 | 0.0388 | 0.00051807 | 72.7978 | -2.0395 | 73.4776 | 0.97156 | -0.027219 | 0.9719 | -0.027229
165.7 | -3.9744 | -0.00093561 | -0.016245 | 74.5805 | 70.6061 | 0.2956 | 0.0039469 | 72.5933 | -1.9872 | 73.2557 | 0.96884 | -0.026521 | 0.96917 | -0.026531
165.72 | -3.8437 | -0.00093561 | -0.015172 | 74.6339 | 70.7902 | 0.2422 | 0.0032339 | 72.7121 | -1.9218 | 73.3527 | 0.97042 | -0.025649 | 0.97076 | -0.025658
165.74 | -3.5822 | -0.00093561 | -0.012237 | 74.4723 | 70.8901 | 0.4038 | 0.0053917 | 72.6812 | -1.7911 | 73.2782 | 0.97001 | -0.023904 | 0.97035 | -0.023913
165.76 | -3.1377 | -0.00093561 | -0.009518 | 74.3878 | 71.2501 | 0.4883 | 0.0065199 | 72.8189 | -1.5689 | 73.3419 | 0.97185 | -0.020938 | 0.97219 | -0.020945
165.78 | -2.7978 | -0.00074849 | -0.0079436 | 74.3243 | 71.5265 | 0.5518 | 0.0073678 | 72.9254 | -1.3989 | 73.3917 | 0.97327 | -0.01867 | 0.97361 | -0.018676
165.8 | -2.4056 | -0.00074849 | -0.0062261 | 74.233 | 71.8274 | 0.6431 | 0.0085869 | 73.0302 | -1.2028 | 73.4311 | 0.97467 | -0.016052 | 0.97501 | -0.016058
165.82 | -1.9872 | -0.00037424 | -0.0049379 | 74.1758 | 72.1886 | 0.7003 | 0.0093506 | 73.1822 | -0.99361 | 73.5134 | 0.9767 | -0.013261 | 0.97704 | -0.013265
165.84 | -1.5427 | -0.00018712 | -0.0035782 | 74.1676 | 72.6249 | 0.7085 | 0.0094601 | 73.3962 | -0.77135 | 73.6534 | 0.97955 | -0.010295 | 0.97989 | -0.010298
165.86 | -1.0198 | 0 | -0.0025047 | 73.949 | 72.9292 | 0.9271 | 0.012379 | 73.4391 | -0.50988 | 73.6091 | 0.98012 | -0.0068049 | 0.98047 | -0.0068072
165.88 | -0.60139 | 0.00018712 | -0.0015028 | 74.1456 | 73.5442 | 0.7305 | 0.0097538 | 73.8449 | -0.3007 | 73.9451 | 0.98554 | -0.0040131 | 0.98588 | -0.0040145
165.9 | 0 | 0.00037424 | -0.00028626 | 74.0474 | 74.0474 | 0.8287 | 0.011065 | 74.0474 | 0 | 74.0474 | 0.98824 | 0 | 0.98859 | 0
165.92 | 0.47066 | 0.00056136 | 0.00064407 | 73.7822 | 74.2529 | 1.0939 | 0.014606 | 74.0175 | 0.23533 | 73.9391 | 0.98784 | 0.0031407 | 0.98819 | 0.0031418
165.94 | 1.0198 | 0.0011227 | 0.0015028 | 73.8448 | 74.8646 | 1.0313 | 0.01377 | 74.3547 | 0.50988 | 74.1847 | 0.99234 | 0.0068049 | 0.99269 | 0.0068072
165.96 | 1.4381 | 0.0013099 | 0.00229 | 74.0277 | 75.4658 | 0.8484 | 0.011328 | 74.7468 | 0.71906 | 74.5071 | 0.99758 | 0.0095966 | 0.99792 | 0.0095999
165.98 | 1.9088 | 0.001497 | 0.0028626 | 74.1424 | 76.0512 | 0.7337 | 0.0097966 | 75.0968 | 0.95438 | 74.7787 | 1.0022 | 0.012737 | 1.0026 | 0.012742
166 | 2.3794 | 0.0018712 | 0.0032919 | 74.1915 | 76.5709 | 0.6846 | 0.009141 | 75.3812 | 1.1897 | 74.9846 | 1.006 | 0.015878 | 1.0064 | 0.015884
166.02 | 2.7716 | 0.0020583 | 0.0037929 | 74.1199 | 76.8915 | 0.7562 | 0.010097 | 75.5057 | 1.3858 | 75.0438 | 1.0077 | 0.018495 | 1.0081 | 0.018502
166.04 | 3.1116 | 0.0022455 | 0.0042223 | 74.1676 | 77.2792 | 0.7085 | 0.0094601 | 75.7234 | 1.5558 | 75.2048 | 1.0106 | 0.020764 | 1.011 | 0.020771
166.06 | 3.373 | 0.0024326 | 0.0045085 | 74.1235 | 77.4965 | 0.7526 | 0.010049 | 75.81 | 1.6865 | 75.2478 | 1.0118 | 0.022508 | 1.0121 | 0.022516
166.08 | 3.6345 | 0.0026197 | 0.0047948 | 74.14 | 77.7745 | 0.7361 | 0.0098286 | 75.9573 | 1.8173 | 75.3515 | 1.0137 | 0.024253 | 1.0141 | 0.024262
166.1 | 3.7914 | 0.0028068 | 0.0050095 | 74.0173 | 77.8087 | 0.8588 | 0.011467 | 75.913 | 1.8957 | 75.2811 | 1.0131 | 0.0253 | 1.0135 | 0.025309
166.12 | 3.9483 | 0.0028068 | 0.0052957 | 74.1013 | 78.0496 | 0.7748 | 0.010345 | 76.0754 | 1.9741 | 75.4174 | 1.0153 | 0.026347 | 1.0157 | 0.026356
166.14 | 4.0006 | 0.0029939 | 0.0055104 | 74.4018 | 78.4024 | 0.4743 | 0.006333 | 76.4021 | 2.0003 | 75.7353 | 1.0197 | 0.026696 | 1.02 | 0.026705
166.16 | 4.0267 | 0.0031811 | 0.0053673 | 74.1915 | 78.2182 | 0.6846 | 0.009141 | 76.2049 | 2.0134 | 75.5337 | 1.017 | 0.02687 | 1.0174 | 0.02688
166.18 | 3.896 | 0.0033682 | 0.0051526 | 74.6664 | 78.5624 | 0.2097 | 0.0028 | 76.6144 | 1.948 | 75.9651 | 1.0225 | 0.025998 | 1.0229 | 0.026007
166.2 | 3.7652 | 0.0033682 | 0.0047948 | 74.4533 | 78.2185 | 0.4228 | 0.0056453 | 76.3359 | 1.8826 | 75.7084 | 1.0188 | 0.025126 | 1.0191 | 0.025134
166.22 | 3.6084 | 0.0035553 | 0.0043654 | 74.4117 | 78.0201 | 0.4644 | 0.0062008 | 76.2159 | 1.8042 | 75.6145 | 1.0172 | 0.024079 | 1.0175 | 0.024087
166.24 | 3.3992 | 0.0035553 | 0.0037213 | 74.5908 | 77.99 | 0.2853 | 0.0038094 | 76.2904 | 1.6996 | 75.7239 | 1.0182 | 0.022683 | 1.0185 | 0.022691
166.26 | 3.0593 | 0.0033682 | 0.0028626 | 74.6027 | 77.662 | 0.2734 | 0.0036505 | 76.1323 | 1.5296 | 75.6225 | 1.0161 | 0.020415 | 1.0164 | 0.020422
166.28 | 2.6932 | 0.0033682 | 0.0019322 | 74.723 | 77.4162 | 0.1531 | 0.0020442 | 76.0696 | 1.3466 | 75.6207 | 1.0152 | 0.017972 | 1.0156 | 0.017978
166.3 | 2.301 | 0.0033682 | 0.00093033 | 74.8484 | 77.1494 | 0.0277 | 0.00036986 | 75.9989 | 1.1505 | 75.6154 | 1.0143 | 0.015355 | 1.0146 | 0.01536
166.32 | 1.8826 | 0.0031811 | -0.00014313 | 75.3157 | 77.1983 | -0.4396 | -0.0058697 | 76.257 | 0.94131 | 75.9432 | 1.0177 | 0.012563 | 1.0181 | 0.012567
166.34 | 1.4381 | 0.0028068 | -0.001145 | 75.2577 | 76.6958 | -0.3816 | -0.0050952 | 75.9768 | 0.71906 | 75.7371 | 1.014 | 0.0095966 | 1.0143 | 0.0095999
166.36 | 0.96746 | 0.0028068 | -0.0023616 | 75.075 | 76.0425 | -0.1989 | -0.0026558 | 75.5587 | 0.48373 | 75.3975 | 1.0084 | 0.0064559 | 1.0088 | 0.0064581
166.38 | 0.41836 | 0.0024326 | -0.0037213 | 75.3113 | 75.7297 | -0.4352 | -0.0058109 | 75.5205 | 0.20918 | 75.4508 | 1.0079 | 0.0027917 | 1.0083 | 0.0027927
166.4 | -0.052295 | 0.0022455 | -0.005081 | 75.3911 | 75.3388 | -0.515 | -0.0068764 | 75.365 | -0.026148 | 75.3737 | 1.0058 | -0.00034897 | 1.0062 | -0.00034909
166.42 | -0.47066 | 0.0020583 | -0.0063692 | 75.5429 | 75.0722 | -0.6668 | -0.0089033 | 75.3076 | -0.23533 | 75.386 | 1.0051 | -0.0031407 | 1.0054 | -0.0031418
166.44 | -0.99361 | 0.0016841 | -0.0081583 | 75.4121 | 74.4185 | -0.536 | -0.0071568 | 74.9153 | -0.4968 | 75.0809 | 0.99983 | -0.0066304 | 1.0002 | -0.0066327
166.46 | -1.5427 | 0.0013099 | -0.0096611 | 75.5495 | 74.0068 | -0.6734 | -0.0089914 | 74.7781 | -0.77135 | 75.0353 | 0.99799 | -0.010295 | 0.99834 | -0.010298
166.48 | -2.0395 | 0.0011227 | -0.010735 | 75.4866 | 73.4471 | -0.6105 | -0.0081516 | 74.4668 | -1.0198 | 74.8068 | 0.99384 | -0.01361 | 0.99419 | -0.013614
166.5 | -2.3533 | 0.00074849 | -0.01188 | 75.5208 | 73.1675 | -0.6447 | -0.0086082 | 74.3442 | -1.1766 | 74.7364 | 0.9922 | -0.015704 | 0.99255 | -0.015709
166.52 | -2.7716 | 0.00056136 | -0.012953 | 75.4723 | 72.7007 | -0.5962 | -0.0079606 | 74.0865 | -1.3858 | 74.5484 | 0.98876 | -0.018495 | 0.98911 | -0.018502
166.54 | -3.0854 | 0.00018712 | -0.013883 | 75.3956 | 72.3102 | -0.5195 | -0.0069365 | 73.8529 | -1.5427 | 74.3671 | 0.98565 | -0.020589 | 0.98599 | -0.020596
166.56 | -3.3992 | -0.00018712 | -0.014885 | 75.4348 | 72.0356 | -0.5587 | -0.0074599 | 73.7352 | -1.6996 | 74.3017 | 0.98408 | -0.022683 | 0.98442 | -0.022691
166.58 | -3.6607 | -0.00037424 | -0.015601 | 75.0559 | 71.3952 | -0.1798 | -0.0024007 | 73.2256 | -1.8303 | 73.8357 | 0.97727 | -0.024428 | 0.97762 | -0.024436
166.6 | -3.8437 | -0.00056136 | -0.016173 | 75.0613 | 71.2176 | -0.1852 | -0.0024728 | 73.1395 | -1.9218 | 73.7801 | 0.97612 | -0.025649 | 0.97647 | -0.025658
166.62 | -4.0006 | -0.00074849 | -0.016674 | 75.0565 | 71.0559 | -0.1804 | -0.0024088 | 73.0562 | -2.0003 | 73.723 | 0.97501 | -0.026696 | 0.97535 | -0.026705
166.64 | -4.0529 | -0.00093561 | -0.016817 | 75.1149 | 71.062 | -0.2388 | -0.0031885 | 73.0885 | -2.0264 | 73.7639 | 0.97544 | -0.027045 | 0.97578 | -0.027054
166.66 | -4.0006 | -0.00093561 | -0.016961 | 74.8207 | 70.8201 | 0.0554 | 0.00073972 | 72.8204 | -2.0003 | 73.4872 | 0.97187 | -0.026696 | 0.97221 | -0.026705
166.68 | -3.9744 | -0.0011227 | -0.016889 | 74.7679 | 70.7935 | 0.1082 | 0.0014447 | 72.7807 | -1.9872 | 73.4431 | 0.97134 | -0.026521 | 0.97168 | -0.026531
166.7 | -3.896 | -0.0011227 | -0.016531 | 74.5905 | 70.6945 | 0.2856 | 0.0038134 | 72.6425 | -1.948 | 73.2918 | 0.96949 | -0.025998 | 0.96983 | -0.026007
166.72 | -3.7914 | -0.0011227 | -0.015816 | 74.597 | 70.8056 | 0.2791 | 0.0037266 | 72.7013 | -1.8957 | 73.3332 | 0.97028 | -0.0253 | 0.97062 | -0.025309
166.74 | -3.5822 | -0.0013099 | -0.013382 | 74.4306 | 70.8484 | 0.4455 | 0.0059484 | 72.6395 | -1.7911 | 73.2365 | 0.96945 | -0.023904 | 0.96979 | -0.023913
166.76 | -3.0593 | -0.0011227 | -0.0098042 | 74.1692 | 71.1099 | 0.7069 | 0.0094387 | 72.6396 | -1.5296 | 73.1494 | 0.96945 | -0.020415 | 0.96979 | -0.020422
166.78 | -2.7716 | -0.0011227 | -0.0084445 | 74.1543 | 71.3827 | 0.7218 | 0.0096377 | 72.7685 | -1.3858 | 73.2304 | 0.97117 | -0.018495 | 0.97151 | -0.018502
166.8 | -2.3533 | -0.00093561 | -0.0065123 | 74.1825 | 71.8292 | 0.6936 | 0.0092611 | 73.0059 | -1.1766 | 73.3981 | 0.97434 | -0.015704 | 0.97468 | -0.015709
166.82 | -1.8826 | -0.00074849 | -0.005081 | 74.0837 | 72.2011 | 0.7924 | 0.01058 | 73.1424 | -0.94131 | 73.4562 | 0.97616 | -0.012563 | 0.9765 | -0.012567
166.84 | -1.4904 | -0.00037424 | -0.0038644 | 73.9798 | 72.4894 | 0.8963 | 0.011968 | 73.2346 | -0.7452 | 73.483 | 0.97739 | -0.0099456 | 0.97774 | -0.009949
166.86 | -1.0198 | -0.00018712 | -0.0026479 | 73.9424 | 72.9226 | 0.9337 | 0.012467 | 73.4325 | -0.50988 | 73.6025 | 0.98004 | -0.0068049 | 0.98038 | -0.0068072
166.88 | -0.52295 | -0.00018712 | -0.001646 | 73.8969 | 73.3739 | 0.9792 | 0.013075 | 73.6354 | -0.26148 | 73.7226 | 0.98274 | -0.0034897 | 0.98309 | -0.0034909
166.9 | 0.026148 | 0.00037424 | -0.00042938 | 73.79 | 73.8161 | 1.0861 | 0.014502 | 73.8031 | 0.013074 | 73.7987 | 0.98498 | 0.00017448 | 0.98533 | 0.00017454
166.92 | 0.4968 | 0.00056136 | 0.00042938 | 73.8098 | 74.3066 | 1.0663 | 0.014238 | 74.0582 | 0.2484 | 73.9754 | 0.98839 | 0.0033152 | 0.98873 | 0.0033163
166.94 | 1.0198 | 0.00056136 | 0.0012166 | 73.9062 | 74.926 | 0.9699 | 0.01295 | 74.4161 | 0.50988 | 74.2461 | 0.99316 | 0.0068049 | 0.99351 | 0.0068072
166.96 | 1.5166 | 0.0011227 | 0.0019322 | 73.9011 | 75.4177 | 0.975 | 0.013018 | 74.6594 | 0.75828 | 74.4066 | 0.99641 | 0.01012 | 0.99676 | 0.010124
166.98 | 2.0134 | 0.001497 | 0.0027194 | 74.0157 | 76.0291 | 0.8604 | 0.011488 | 75.0224 | 1.0067 | 74.6868 | 1.0013 | 0.013435 | 1.0016 | 0.01344
167 | 2.3533 | 0.0016841 | 0.0032919 | 73.9361 | 76.2894 | 0.94 | 0.012551 | 75.1127 | 1.1766 | 74.7205 | 1.0025 | 0.015704 | 1.0028 | 0.015709
167.02 | 2.7455 | 0.0018712 | 0.0037213 | 73.9523 | 76.6978 | 0.9238 | 0.012335 | 75.325 | 1.3727 | 74.8675 | 1.0053 | 0.018321 | 1.0056 | 0.018327
167.04 | 3.1116 | 0.0022455 | 0.0042223 | 74.0099 | 77.1215 | 0.8662 | 0.011566 | 75.5657 | 1.5558 | 75.0471 | 1.0085 | 0.020764 | 1.0089 | 0.020771
167.06 | 3.4253 | 0.0026197 | 0.0046516 | 74.121 | 77.5463 | 0.7551 | 0.010082 | 75.8337 | 1.7127 | 75.2628 | 1.0121 | 0.022857 | 1.0124 | 0.022865
167.08 | 3.6607 | 0.0026197 | 0.0047948 | 73.9559 | 77.6166 | 0.9202 | 0.012287 | 75.7862 | 1.8303 | 75.1761 | 1.0114 | 0.024428 | 1.0118 | 0.024436
167.1 | 3.7914 | 0.0029939 | 0.005081 | 74.0589 | 77.8503 | 0.8172 | 0.010911 | 75.9546 | 1.8957 | 75.3227 | 1.0137 | 0.0253 | 1.014 | 0.025309
167.12 | 3.9744 | 0.0031811 | 0.0053673 | 74.1046 | 78.079 | 0.7715 | 0.010301 | 76.0918 | 1.9872 | 75.4294 | 1.0155 | 0.026521 | 1.0159 | 0.026531
167.14 | 3.9744 | 0.0031811 | 0.0053673 | 74.2352 | 78.2096 | 0.6409 | 0.0085575 | 76.2224 | 1.9872 | 75.56 | 1.0173 | 0.026521 | 1.0176 | 0.026531
167.16 | 3.9744 | 0.0033682 | 0.0053673 | 74.2734 | 78.2478 | 0.6027 | 0.0080474 | 76.2606 | 1.9872 | 75.5982 | 1.0178 | 0.026521 | 1.0181 | 0.026531
167.18 | 3.8698 | 0.0035553 | 0.0052242 | 74.2635 | 78.1333 | 0.6126 | 0.0081796 | 76.1984 | 1.9349 | 75.5534 | 1.0169 | 0.025824 | 1.0173 | 0.025833
167.2 | 3.7391 | 0.0035553 | 0.0047948 | 74.3189 | 78.058 | 0.5572 | 0.0074399 | 76.1884 | 1.8695 | 75.5653 | 1.0168 | 0.024951 | 1.0172 | 0.02496
167.22 | 3.6084 | 0.0037424 | 0.0045801 | 74.5171 | 78.1255 | 0.359 | 0.0047935 | 76.3213 | 1.8042 | 75.7199 | 1.0186 | 0.024079 | 1.0189 | 0.024087
167.24 | 3.3469 | 0.0037424 | 0.003936 | 74.6896 | 78.0365 | 0.1865 | 0.0024902 | 76.363 | 1.6734 | 75.8052 | 1.0191 | 0.022334 | 1.0195 | 0.022342
167.26 | 2.9808 | 0.0039296 | 0.0031488 | 74.7385 | 77.7193 | 0.1376 | 0.0018373 | 76.2289 | 1.4904 | 75.7321 | 1.0174 | 0.019891 | 1.0177 | 0.019898
167.28 | 2.6932 | 0.0039296 | 0.00229 | 74.9876 | 77.6808 | -0.1115 | -0.0014888 | 76.3342 | 1.3466 | 75.8853 | 1.0188 | 0.017972 | 1.0191 | 0.017978
167.3 | 2.301 | 0.0037424 | 0.0012166 | 74.6314 | 76.9324 | 0.2447 | 0.0032673 | 75.7819 | 1.1505 | 75.3984 | 1.0114 | 0.015355 | 1.0117 | 0.01536
167.32 | 1.8826 | 0.0035553 | 0.00014313 | 75.1478 | 77.0304 | -0.2717 | -0.0036278 | 76.0891 | 0.94131 | 75.7753 | 1.0155 | 0.012563 | 1.0158 | 0.012567
167.34 | 1.412 | 0.0035553 | -0.00085877 | 75.2829 | 76.6949 | -0.4068 | -0.0054317 | 75.9889 | 0.70598 | 75.7536 | 1.0142 | 0.0094221 | 1.0145 | 0.0094254
167.36 | 0.91516 | 0.0029939 | -0.0020754 | 75.2751 | 76.1903 | -0.399 | -0.0053276 | 75.7327 | 0.45758 | 75.5802 | 1.0107 | 0.0061069 | 1.0111 | 0.0061091
167.38 | 0.39221 | 0.0028068 | -0.0034351 | 75.4066 | 75.7988 | -0.5305 | -0.0070834 | 75.6027 | 0.19611 | 75.5373 | 1.009 | 0.0026173 | 1.0094 | 0.0026182
167.4 | -0.078443 | 0.0022455 | -0.0048663 | 75.2924 | 75.214 | -0.4163 | -0.0055586 | 75.2532 | -0.039221 | 75.2663 | 1.0043 | -0.00052345 | 1.0047 | -0.00052363
167.42 | -0.5491 | 0.0018712 | -0.0065123 | 75.3574 | 74.8083 | -0.4813 | -0.0064265 | 75.0829 | -0.27455 | 75.1744 | 1.0021 | -0.0036642 | 1.0024 | -0.0036654
167.44 | -1.0459 | 0.0016841 | -0.0081583 | 75.4244 | 74.3785 | -0.5483 | -0.0073211 | 74.9014 | -0.52295 | 75.0758 | 0.99964 | -0.0069793 | 0.99999 | -0.0069818
167.46 | -1.5427 | 0.0013099 | -0.0096611 | 75.5743 | 74.0316 | -0.6982 | -0.0093226 | 74.8029 | -0.77135 | 75.0601 | 0.99833 | -0.010295 | 0.99867 | -0.010298
167.48 | -2.0134 | 0.00093561 | -0.010878 | 75.2762 | 73.2628 | -0.4001 | -0.0053422 | 74.2695 | -1.0067 | 74.6051 | 0.99121 | -0.013435 | 0.99155 | -0.01344
167.5 | -2.5363 | 0.00074849 | -0.012237 | 75.5504 | 73.0141 | -0.6743 | -0.0090034 | 74.2822 | -1.2682 | 74.705 | 0.99138 | -0.016925 | 0.99172 | -0.016931
167.52 | -2.8762 | 0.00037424 | -0.013311 | 75.3428 | 72.4666 | -0.4667 | -0.0062315 | 73.9047 | -1.4381 | 74.3841 | 0.98634 | -0.019193 | 0.98668 | -0.0192
167.54 | -3.1377 | 0.00018712 | -0.01417 | 75.0798 | 71.9421 | -0.2037 | -0.0027199 | 73.5109 | -1.5689 | 74.0339 | 0.98108 | -0.020938 | 0.98143 | -0.020945
167.56 | -3.4776 | -0.00018712 | -0.015028 | 75.1442 | 71.6666 | -0.2681 | -0.0035797 | 73.4054 | -1.7388 | 73.985 | 0.97967 | -0.023206 | 0.98002 | -0.023214
167.58 | -3.7391 | -0.00037424 | -0.015816 | 74.8254 | 71.0863 | 0.0507 | 0.00067696 | 72.9559 | -1.8695 | 73.579 | 0.97367 | -0.024951 | 0.97401 | -0.02496
167.6 | -3.8698 | -0.00056136 | -0.016388 | 75.0491 | 71.1793 | -0.173 | -0.0023099 | 73.1142 | -1.9349 | 73.7592 | 0.97579 | -0.025824 | 0.97613 | -0.025833
167.62 | -4.0267 | -0.00093561 | -0.016817 | 74.9214 | 70.8947 | -0.0453 | -0.00060486 | 72.908 | -2.0134 | 73.5792 | 0.97304 | -0.02687 | 0.97338 | -0.02688
167.64 | -4.079 | -0.0011227 | -0.017247 | 74.8538 | 70.7748 | 0.0223 | 0.00029776 | 72.8143 | -2.0395 | 73.4941 | 0.97179 | -0.027219 | 0.97212 | -0.027229
167.66 | -4.0529 | -0.0013099 | -0.017247 | 74.6057 | 70.5528 | 0.2704 | 0.0036105 | 72.5793 | -2.0264 | 73.2547 | 0.96865 | -0.027045 | 0.96899 | -0.027054
167.68 | -4.0006 | -0.0013099 | -0.01739 | 74.7291 | 70.7285 | 0.147 | 0.0019628 | 72.7288 | -2.0003 | 73.3956 | 0.97064 | -0.026696 | 0.97098 | -0.026705
167.7 | -4.0006 | -0.0013099 | -0.017032 | 74.6719 | 70.6713 | 0.2042 | 0.0027265 | 72.6716 | -2.0003 | 73.3384 | 0.96988 | -0.026696 | 0.97022 | -0.026705
167.72 | -3.896 | -0.0013099 | -0.015816 | 74.473 | 70.577 | 0.4031 | 0.0053823 | 72.525 | -1.948 | 73.1743 | 0.96792 | -0.025998 | 0.96826 | -0.026007
167.74 | -3.5299 | -0.0013099 | -0.012381 | 74.4632 | 70.9333 | 0.4129 | 0.0055132 | 72.6982 | -1.765 | 73.2866 | 0.97024 | -0.023555 | 0.97057 | -0.023563
167.76 | -3.1638 | -0.0013099 | -0.0096611 | 74.5117 | 71.3479 | 0.3644 | 0.0048656 | 72.9298 | -1.5819 | 73.4571 | 0.97333 | -0.021112 | 0.97367 | -0.02112
167.78 | -2.7978 | -0.0011227 | -0.0081583 | 74.0008 | 71.203 | 0.8753 | 0.011687 | 72.6019 | -1.3989 | 73.0682 | 0.96895 | -0.01867 | 0.96929 | -0.018676
167.8 | -2.3794 | -0.00093561 | -0.0065123 | 73.9658 | 71.5864 | 0.9103 | 0.012155 | 72.7761 | -1.1897 | 73.1727 | 0.97128 | -0.015878 | 0.97161 | -0.015884
167.82 | -1.9611 | -0.00093561 | -0.0052242 | 73.9589 | 71.9978 | 0.9172 | 0.012247 | 72.9784 | -0.98053 | 73.3052 | 0.97397 | -0.013086 | 0.97431 | -0.013091
167.84 | -1.5166 | -0.00093561 | -0.0041507 | 73.7407 | 72.2241 | 1.1354 | 0.01516 | 72.9824 | -0.75828 | 73.2352 | 0.97403 | -0.01012 | 0.97437 | -0.010124
167.86 | -0.99361 | -0.00056136 | -0.0028626 | 73.9221 | 72.9285 | 0.954 | 0.012738 | 73.4253 | -0.4968 | 73.5909 | 0.97994 | -0.0066304 | 0.98028 | -0.0066327
167.88 | -0.52295 | -0.00037424 | -0.0017891 | 73.7065 | 73.1835 | 1.1696 | 0.015617 | 73.445 | -0.26148 | 73.5322 | 0.9802 | -0.0034897 | 0.98055 | -0.0034909
167.9 | 0 | -0.00018712 | -0.00071564 | 73.7097 | 73.7097 | 1.1664 | 0.015574 | 73.7097 | 0 | 73.7097 | 0.98374 | 0 | 0.98408 | 0
167.92 | 0.4968 | 0.00018712 | 0.00028626 | 73.7735 | 74.2703 | 1.1026 | 0.014722 | 74.0219 | 0.2484 | 73.9391 | 0.9879 | 0.0033152 | 0.98825 | 0.0033163
167.94 | 1.0459 | 0.00037424 | 0.0010735 | 73.6518 | 74.6977 | 1.2243 | 0.016347 | 74.1748 | 0.52295 | 74.0004 | 0.98994 | 0.0069793 | 0.99029 | 0.0069818
167.96 | 1.5427 | 0.00074849 | 0.0017891 | 73.779 | 75.3217 | 1.0971 | 0.014649 | 74.5504 | 0.77135 | 74.2932 | 0.99495 | 0.010295 | 0.9953 | 0.010298
167.98 | 1.9611 | 0.00093561 | 0.0024332 | 73.701 | 75.6621 | 1.1751 | 0.01569 | 74.6815 | 0.98053 | 74.3547 | 0.99671 | 0.013086 | 0.99705 | 0.013091
168 | 2.3533 | 0.0013099 | 0.0030057 | 73.6274 | 75.9807 | 1.2487 | 0.016673 | 74.804 | 1.1766 | 74.4118 | 0.99834 | 0.015704 | 0.99869 | 0.015709
168.02 | 2.7455 | 0.0013099 | 0.0034351 | 73.6149 | 76.3604 | 1.2612 | 0.01684 | 74.9876 | 1.3727 | 74.5301 | 1.0008 | 0.018321 | 1.0011 | 0.018327
168.04 | 3.1377 | 0.0016841 | 0.0038644 | 73.8557 | 76.9934 | 1.0204 | 0.013625 | 75.4246 | 1.5689 | 74.9016 | 1.0066 | 0.020938 | 1.007 | 0.020945
168.06 | 3.373 | 0.0018712 | 0.0043654 | 73.8514 | 77.2244 | 1.0247 | 0.013682 | 75.5379 | 1.6865 | 74.9757 | 1.0081 | 0.022508 | 1.0085 | 0.022516
168.08 | 3.6868 | 0.0022455 | 0.0047948 | 73.8023 | 77.4891 | 1.0738 | 0.014338 | 75.6457 | 1.8434 | 75.0312 | 1.0096 | 0.024602 | 1.0099 | 0.024611
168.1 | 3.8175 | 0.0022455 | 0.0049379 | 74.0738 | 77.8913 | 0.8023 | 0.010713 | 75.9826 | 1.9088 | 75.3463 | 1.0141 | 0.025475 | 1.0144 | 0.025483
168.12 | 3.9483 | 0.0026197 | 0.0052242 | 73.8798 | 77.8281 | 0.9963 | 0.013303 | 75.8539 | 1.9741 | 75.1959 | 1.0124 | 0.026347 | 1.0127 | 0.026356
168.14 | 4.0006 | 0.0028068 | 0.0052242 | 73.855 | 77.8556 | 1.0211 | 0.013634 | 75.8553 | 2.0003 | 75.1885 | 1.0124 | 0.026696 | 1.0127 | 0.026705
168.16 | 3.9483 | 0.0028068 | 0.005081 | 73.9897 | 77.938 | 0.8864 | 0.011835 | 75.9638 | 1.9741 | 75.3058 | 1.0138 | 0.026347 | 1.0142 | 0.026356
168.18 | 3.896 | 0.0029939 | 0.0049379 | 74.1125 | 78.0085 | 0.7636 | 0.010196 | 76.0605 | 1.948 | 75.4112 | 1.0151 | 0.025998 | 1.0155 | 0.026007
168.2 | 3.7914 | 0.0029939 | 0.0046516 | 73.9852 | 77.7766 | 0.8909 | 0.011896 | 75.8809 | 1.8957 | 75.249 | 1.0127 | 0.0253 | 1.0131 | 0.025309
168.22 | 3.5822 | 0.0029939 | 0.0042223 | 74.4878 | 78.07 | 0.3883 | 0.0051847 | 76.2789 | 1.7911 | 75.6819 | 1.018 | 0.023904 | 1.0184 | 0.023913
168.24 | 3.2684 | 0.0029939 | 0.0034351 | 74.5718 | 77.8402 | 0.3043 | 0.0040631 | 76.206 | 1.6342 | 75.6613 | 1.0171 | 0.02181 | 1.0174 | 0.021818
168.26 | 3.0593 | 0.0029939 | 0.0027194 | 74.6389 | 77.6982 | 0.2372 | 0.0031672 | 76.1685 | 1.5296 | 75.6587 | 1.0166 | 0.020415 | 1.0169 | 0.020422
168.28 | 2.6932 | 0.0029939 | 0.001646 | 74.5668 | 77.26 | 0.3093 | 0.0041299 | 75.9134 | 1.3466 | 75.4645 | 1.0131 | 0.017972 | 1.0135 | 0.017978
168.3 | 2.301 | 0.0028068 | 0.0007872 | 74.8616 | 77.1626 | 0.0145 | 0.00019361 | 76.0121 | 1.1505 | 75.6286 | 1.0145 | 0.015355 | 1.0148 | 0.01536
168.32 | 1.8565 | 0.0028068 | -0.00028626 | 74.8003 | 76.6568 | 0.0758 | 0.0010121 | 75.7285 | 0.92824 | 75.4191 | 1.0107 | 0.012388 | 1.011 | 0.012393
168.34 | 1.4381 | 0.0026197 | -0.0012881 | 74.7275 | 76.1656 | 0.1486 | 0.0019842 | 75.4466 | 0.71906 | 75.2069 | 1.0069 | 0.0095966 | 1.0073 | 0.0095999
168.36 | 0.96746 | 0.0022455 | -0.0025047 | 75.0128 | 75.9803 | -0.1367 | -0.0018253 | 75.4965 | 0.48373 | 75.3353 | 1.0076 | 0.0064559 | 1.0079 | 0.0064581
168.38 | 0.4968 | 0.0020583 | -0.0038644 | 75.0122 | 75.509 | -0.1361 | -0.0018172 | 75.2606 | 0.2484 | 75.1778 | 1.0044 | 0.0033152 | 1.0048 | 0.0033163
168.4 | -0.052295 | 0.0018712 | -0.0053673 | 75.3322 | 75.2799 | -0.4561 | -0.00609 | 75.3061 | -0.026148 | 75.3148 | 1.005 | -0.00034897 | 1.0054 | -0.00034909
168.42 | -0.4968 | 0.001497 | -0.0070133 | 74.9921 | 74.4953 | -0.116 | -0.0015489 | 74.7437 | -0.2484 | 74.8265 | 0.99754 | -0.0033152 | 0.99788 | -0.0033163
168.44 | -1.0459 | 0.0011227 | -0.0088024 | 75.2903 | 74.2444 | -0.4142 | -0.0055305 | 74.7673 | -0.52295 | 74.9417 | 0.99785 | -0.0069793 | 0.9982 | -0.0069818
168.46 | -1.5166 | 0.00093561 | -0.010091 | 75.3574 | 73.8408 | -0.4813 | -0.0064265 | 74.5991 | -0.75828 | 74.8519 | 0.99561 | -0.01012 | 0.99595 | -0.010124
168.48 | -2.0134 | 0.00056136 | -0.011307 | 75.2364 | 73.223 | -0.3603 | -0.0048108 | 74.2297 | -1.0067 | 74.5653 | 0.99068 | -0.013435 | 0.99102 | -0.01344
168.5 | -2.4579 | 0.00018712 | -0.012524 | 74.9889 | 72.531 | -0.1128 | -0.0015061 | 73.76 | -1.2289 | 74.1696 | 0.98441 | -0.016401 | 0.98475 | -0.016407
168.52 | -2.8239 | 0 | -0.013597 | 74.7114 | 71.8875 | 0.1647 | 0.0021991 | 73.2994 | -1.412 | 73.7701 | 0.97826 | -0.018844 | 0.9786 | -0.018851
168.54 | -3.19 | -0.00018712 | -0.014599 | 75.177 | 71.987 | -0.3009 | -0.0040177 | 73.582 | -1.595 | 74.1137 | 0.98203 | -0.021287 | 0.98237 | -0.021294
168.56 | -3.5038 | -0.00056136 | -0.015386 | 75.2046 | 71.7008 | -0.3285 | -0.0043862 | 73.4527 | -1.7519 | 74.0367 | 0.98031 | -0.023381 | 0.98065 | -0.023389
168.58 | -3.7129 | -0.00056136 | -0.016245 | 75.0581 | 71.3452 | -0.182 | -0.0024301 | 73.2016 | -1.8565 | 73.8205 | 0.97695 | -0.024777 | 0.9773 | -0.024785
168.6 | -3.9221 | -0.00093561 | -0.016674 | 74.8723 | 70.9502 | 0.0038 | 5.0739e-05 | 72.9112 | -1.9611 | 73.5649 | 0.97308 | -0.026173 | 0.97342 | -0.026182
168.62 | -4.0006 | -0.0011227 | -0.017104 | 74.8341 | 70.8335 | 0.042 | 0.0005608 | 72.8338 | -2.0003 | 73.5006 | 0.97205 | -0.026696 | 0.97238 | -0.026705
168.64 | -4.079 | -0.0011227 | -0.01739 | 74.5854 | 70.5064 | 0.2907 | 0.0038815 | 72.5459 | -2.0395 | 73.2257 | 0.9682 | -0.027219 | 0.96854 | -0.027229
168.66 | -4.0529 | -0.0013099 | -0.01739 | 74.8868 | 70.8339 | -0.0107 | -0.00014287 | 72.8604 | -2.0264 | 73.5358 | 0.9724 | -0.027045 | 0.97274 | -0.027054
168.68 | -4.0267 | -0.0013099 | -0.017247 | 74.5377 | 70.511 | 0.3384 | 0.0045184 | 72.5243 | -2.0134 | 73.1955 | 0.96792 | -0.02687 | 0.96825 | -0.02688
168.7 | -3.9483 | -0.001497 | -0.016889 | 74.5743 | 70.626 | 0.3018 | 0.0040297 | 72.6002 | -1.9741 | 73.2582 | 0.96893 | -0.026347 | 0.96927 | -0.026356
168.72 | -3.7652 | -0.001497 | -0.015959 | 74.5294 | 70.7642 | 0.3467 | 0.0046292 | 72.6468 | -1.8826 | 73.2743 | 0.96955 | -0.025126 | 0.96989 | -0.025134
168.74 | -3.5561 | -0.0016841 | -0.013669 | 73.914 | 70.3579 | 0.9621 | 0.012846 | 72.136 | -1.778 | 72.7286 | 0.96273 | -0.02373 | 0.96307 | -0.023738
168.76 | -3.0854 | -0.001497 | -0.010591 | 74.1672 | 71.0818 | 0.7089 | 0.0094654 | 72.6245 | -1.5427 | 73.1387 | 0.96925 | -0.020589 | 0.96959 | -0.020596
168.78 | -2.7716 | -0.001497 | -0.0089455 | 74.1268 | 71.3552 | 0.7493 | 0.010005 | 72.741 | -1.3858 | 73.2029 | 0.97081 | -0.018495 | 0.97115 | -0.018502
168.8 | -2.3794 | -0.001497 | -0.0071564 | 73.9472 | 71.5678 | 0.9289 | 0.012403 | 72.7575 | -1.1897 | 73.1541 | 0.97103 | -0.015878 | 0.97137 | -0.015884
168.82 | -1.9611 | -0.0013099 | -0.0056535 | 73.9008 | 71.9397 | 0.9753 | 0.013022 | 72.9203 | -0.98053 | 73.2471 | 0.9732 | -0.013086 | 0.97354 | -0.013091
168.84 | -1.4643 | -0.00093561 | -0.0042938 | 73.6715 | 72.2072 | 1.2046 | 0.016084 | 72.9394 | -0.73213 | 73.1834 | 0.97345 | -0.0097711 | 0.97379 | -0.0097745
168.86 | -0.96746 | -0.00093561 | -0.0030772 | 73.6431 | 72.6756 | 1.233 | 0.016463 | 73.1594 | -0.48373 | 73.3206 | 0.97639 | -0.0064559 | 0.97673 | -0.0064581
168.88 | -0.5491 | -0.00037424 | -0.0019322 | 73.5327 | 72.9836 | 1.3434 | 0.017937 | 73.2582 | -0.27455 | 73.3497 | 0.97771 | -0.0036642 | 0.97805 | -0.0036654
168.9 | 0 | -0.00018712 | -0.00085877 | 73.723 | 73.723 | 1.1531 | 0.015397 | 73.723 | 0 | 73.723 | 0.98391 | 0 | 0.98426 | 0
168.92 | 0.5491 | 0 | 0.00014313 | 73.5222 | 74.0713 | 1.3539 | 0.018078 | 73.7967 | 0.27455 | 73.7052 | 0.9849 | 0.0036642 | 0.98524 | 0.0036654
168.94 | 0.99361 | 0.00037424 | 0.0010735 | 73.9515 | 74.9451 | 0.9246 | 0.012346 | 74.4483 | 0.4968 | 74.2827 | 0.99359 | 0.0066304 | 0.99394 | 0.0066327
168.96 | 1.5689 | 0.00056136 | 0.001646 | 73.5377 | 75.1066 | 1.3384 | 0.017871 | 74.3221 | 0.78443 | 74.0607 | 0.99191 | 0.010469 | 0.99225 | 0.010473
168.98 | 1.8303 | 0.00074849 | 0.00229 | 73.3829 | 75.2132 | 1.4932 | 0.019938 | 74.2981 | 0.91516 | 73.993 | 0.99159 | 0.012214 | 0.99193 | 0.012218
169 | 2.3533 | 0.00093561 | 0.0030057 | 73.7101 | 76.0634 | 1.166 | 0.015569 | 74.8867 | 1.1766 | 74.4945 | 0.99944 | 0.015704 | 0.99979 | 0.015709
169.02 | 2.7193 | 0.0013099 | 0.0033635 | 73.5069 | 76.2262 | 1.3692 | 0.018282 | 74.8666 | 1.3597 | 74.4133 | 0.99917 | 0.018146 | 0.99952 | 0.018153
169.04 | 3.0593 | 0.001497 | 0.0038644 | 73.596 | 76.6553 | 1.2801 | 0.017092 | 75.1256 | 1.5296 | 74.6158 | 1.0026 | 0.020415 | 1.003 | 0.020422
169.06 | 3.3469 | 0.0018712 | 0.0043654 | 73.9283 | 77.2752 | 0.9478 | 0.012655 | 75.6017 | 1.6734 | 75.0439 | 1.009 | 0.022334 | 1.0093 | 0.022342
169.08 | 3.6084 | 0.0022455 | 0.0046516 | 73.7858 | 77.3942 | 1.0903 | 0.014558 | 75.59 | 1.8042 | 74.9886 | 1.0088 | 0.024079 | 1.0092 | 0.024087
169.1 | 3.7652 | 0.0022455 | 0.0049379 | 73.9062 | 77.6714 | 0.9699 | 0.01295 | 75.7888 | 1.8826 | 75.1613 | 1.0115 | 0.025126 | 1.0118 | 0.025134
169.12 | 3.9483 | 0.0024326 | 0.005081 | 73.9951 | 77.9434 | 0.881 | 0.011763 | 75.9692 | 1.9741 | 75.3112 | 1.0139 | 0.026347 | 1.0142 | 0.026356
169.14 | 3.9744 | 0.0026197 | 0.0052242 | 73.949 | 77.9234 | 0.9271 | 0.012379 | 75.9362 | 1.9872 | 75.2738 | 1.0135 | 0.026521 | 1.0138 | 0.026531
169.16 | 3.9221 | 0.0029939 | 0.0052242 | 74.0295 | 77.9516 | 0.8466 | 0.011304 | 75.9906 | 1.9611 | 75.3369 | 1.0142 | 0.026173 | 1.0145 | 0.026182
169.18 | 3.8437 | 0.0029939 | 0.005081 | 74.3416 | 78.1853 | 0.5345 | 0.0071368 | 76.2634 | 1.9218 | 75.6228 | 1.0178 | 0.025649 | 1.0182 | 0.025658
169.2 | 3.7129 | 0.0029939 | 0.0047948 | 74.1881 | 77.901 | 0.688 | 0.0091864 | 76.0446 | 1.8565 | 75.4257 | 1.0149 | 0.024777 | 1.0153 | 0.024785
169.22 | 3.5299 | 0.0031811 | 0.0042223 | 74.2322 | 77.7621 | 0.6439 | 0.0085975 | 75.9972 | 1.765 | 75.4088 | 1.0143 | 0.023555 | 1.0146 | 0.023563
169.24 | 3.3207 | 0.0031811 | 0.0035782 | 74.5339 | 77.8546 | 0.3422 | 0.0045692 | 76.1943 | 1.6604 | 75.6408 | 1.0169 | 0.022159 | 1.0172 | 0.022167
169.26 | 3.0593 | 0.0029939 | 0.0027194 | 74.6155 | 77.6748 | 0.2606 | 0.0034796 | 76.1451 | 1.5296 | 75.6353 | 1.0162 | 0.020415 | 1.0166 | 0.020422
169.28 | 2.667 | 0.0028068 | 0.0017891 | 74.5892 | 77.2562 | 0.2869 | 0.0038308 | 75.9227 | 1.3335 | 75.4782 | 1.0133 | 0.017797 | 1.0136 | 0.017804
169.3 | 2.2748 | 0.0028068 | 0.0007872 | 74.8311 | 77.1059 | 0.045 | 0.00060085 | 75.9685 | 1.1374 | 75.5894 | 1.0139 | 0.01518 | 1.0142 | 0.015185
169.32 | 1.8303 | 0.0028068 | -0.00028626 | 75.0873 | 76.9176 | -0.2112 | -0.00282 | 76.0025 | 0.91516 | 75.6974 | 1.0143 | 0.012214 | 1.0147 | 0.012218
169.34 | 1.3597 | 0.0022455 | -0.0014313 | 75.0971 | 76.4568 | -0.221 | -0.0029509 | 75.7769 | 0.67984 | 75.5503 | 1.0113 | 0.0090731 | 1.0117 | 0.0090763
169.36 | 0.91516 | 0.0020583 | -0.0026479 | 75.2992 | 76.2144 | -0.4231 | -0.0056494 | 75.7568 | 0.45758 | 75.6043 | 1.0111 | 0.0061069 | 1.0114 | 0.0061091
169.38 | 0.44451 | 0.0018712 | -0.0040076 | 75.0289 | 75.4734 | -0.1528 | -0.0020402 | 75.2512 | 0.22225 | 75.1771 | 1.0043 | 0.0029662 | 1.0047 | 0.0029673
169.4 | -0.026148 | 0.0013099 | -0.0055104 | 75.1364 | 75.1103 | -0.2603 | -0.0034756 | 75.1233 | -0.013074 | 75.1277 | 1.0026 | -0.00017448 | 1.003 | -0.00017454
169.42 | -0.57525 | 0.0011227 | -0.0072995 | 75.1094 | 74.5342 | -0.2333 | -0.0031151 | 74.8218 | -0.28762 | 74.9177 | 0.99858 | -0.0038386 | 0.99893 | -0.00384
169.44 | -1.0982 | 0.00093561 | -0.0089455 | 75.3821 | 74.2839 | -0.506 | -0.0067563 | 74.833 | -0.5491 | 75.016 | 0.99873 | -0.0073283 | 0.99908 | -0.0073309
169.46 | -1.6211 | 0.00056136 | -0.010234 | 74.944 | 73.3229 | -0.0679 | -0.00090662 | 74.1334 | -0.81057 | 74.4036 | 0.98939 | -0.010818 | 0.98974 | -0.010822
169.48 | -2.0395 | 0.00037424 | -0.01145 | 75.0176 | 72.9781 | -0.1415 | -0.0018893 | 73.9978 | -1.0198 | 74.3378 | 0.98758 | -0.01361 | 0.98793 | -0.013614
169.5 | -2.5625 | 0.00018712 | -0.012667 | 75.1259 | 72.5634 | -0.2498 | -0.0033354 | 73.8447 | -1.2812 | 74.2717 | 0.98554 | -0.017099 | 0.98588 | -0.017105
169.52 | -2.9024 | 0 | -0.013669 | 75.0646 | 72.1622 | -0.1885 | -0.0025169 | 73.6134 | -1.4512 | 74.0971 | 0.98245 | -0.019368 | 0.98279 | -0.019374
169.54 | -3.2161 | -0.00037424 | -0.014599 | 75.0293 | 71.8132 | -0.1532 | -0.0020456 | 73.4212 | -1.6081 | 73.9573 | 0.97989 | -0.021461 | 0.98023 | -0.021469
169.56 | -3.4776 | -0.00056136 | -0.015458 | 75.0598 | 71.5822 | -0.1837 | -0.0024528 | 73.321 | -1.7388 | 73.9006 | 0.97855 | -0.023206 | 0.97889 | -0.023214
169.58 | -3.7129 | -0.00056136 | -0.016102 | 74.9452 | 71.2323 | -0.0691 | -0.00092264 | 73.0887 | -1.8565 | 73.7076 | 0.97545 | -0.024777 | 0.97579 | -0.024785
169.6 | -3.9483 | -0.00093561 | -0.016746 | 75.0275 | 71.0792 | -0.1514 | -0.0020215 | 73.0534 | -1.9741 | 73.7114 | 0.97498 | -0.026347 | 0.97532 | -0.026356
169.62 | -4.1052 | -0.00093561 | -0.017032 | 75.0559 | 70.9507 | -0.1798 | -0.0024007 | 73.0033 | -2.0526 | 73.6875 | 0.97431 | -0.027394 | 0.97465 | -0.027403
169.64 | -4.1575 | -0.0011227 | -0.017247 | 74.8846 | 70.7271 | -0.0085 | -0.00011349 | 72.8059 | -2.0787 | 73.4988 | 0.97167 | -0.027743 | 0.97201 | -0.027753
169.66 | -4.079 | -0.0011227 | -0.017247 | 75.2215 | 71.1425 | -0.3454 | -0.0046119 | 73.182 | -2.0395 | 73.8618 | 0.97669 | -0.027219 | 0.97703 | -0.027229
169.68 | -4.1052 | -0.0011227 | -0.017104 | 74.8464 | 70.7412 | 0.0297 | 0.00039656 | 72.7938 | -2.0526 | 73.478 | 0.97151 | -0.027394 | 0.97185 | -0.027403
169.7 | -4.0006 | -0.0013099 | -0.016674 | 74.9963 | 70.9957 | -0.1202 | -0.0016049 | 72.996 | -2.0003 | 73.6628 | 0.97421 | -0.026696 | 0.97455 | -0.026705
169.72 | -3.896 | -0.0011227 | -0.015315 | 74.7299 | 70.8339 | 0.1462 | 0.0019521 | 72.7819 | -1.948 | 73.4312 | 0.97135 | -0.025998 | 0.97169 | -0.026007
169.74 | -3.5038 | -0.0011227 | -0.01188 | 74.8231 | 71.3193 | 0.053 | 0.00070767 | 73.0712 | -1.7519 | 73.6552 | 0.97521 | -0.023381 | 0.97555 | -0.023389
169.76 | -3.1116 | -0.0011227 | -0.0096611 | 74.6003 | 71.4887 | 0.2758 | 0.0036826 | 73.0445 | -1.5558 | 73.5631 | 0.97486 | -0.020764 | 0.9752 | -0.020771
169.78 | -2.7978 | -0.0011227 | -0.0080151 | 74.473 | 71.6752 | 0.4031 | 0.0053823 | 73.0741 | -1.3989 | 73.5404 | 0.97525 | -0.01867 | 0.97559 | -0.018676
169.8 | -2.4056 | -0.00093561 | -0.0063692 | 74.2948 | 71.8892 | 0.5813 | 0.0077617 | 73.092 | -1.2028 | 73.4929 | 0.97549 | -0.016052 | 0.97583 | -0.016058
169.82 | -1.9872 | -0.00093561 | -0.0052242 | 74.1763 | 72.1891 | 0.6998 | 0.0093439 | 73.1827 | -0.99361 | 73.5139 | 0.9767 | -0.013261 | 0.97704 | -0.013265
169.84 | -1.4904 | -0.00056136 | -0.0040076 | 74.0744 | 72.584 | 0.8017 | 0.010705 | 73.3292 | -0.7452 | 73.5776 | 0.97866 | -0.0099456 | 0.979 | -0.009949
169.86 | -1.072 | -0.00018712 | -0.002791 | 74.2372 | 73.1652 | 0.6389 | 0.0085308 | 73.7012 | -0.53602 | 73.8799 | 0.98362 | -0.0071538 | 0.98396 | -0.0071563
169.88 | -0.52295 | -0.00018712 | -0.001646 | 73.9971 | 73.4741 | 0.879 | 0.011737 | 73.7356 | -0.26148 | 73.8228 | 0.98408 | -0.0034897 | 0.98442 | -0.0034909
169.9 | 0 | 0 | -0.00057251 | 74.1714 | 74.1714 | 0.7047 | 0.0094094 | 74.1714 | 0 | 74.1714 | 0.9899 | 0 | 0.99024 | 0
169.92 | 0.47066 | 0.00037424 | 0.00035782 | 73.9951 | 74.4658 | 0.881 | 0.011763 | 74.2304 | 0.23533 | 74.152 | 0.99068 | 0.0031407 | 0.99103 | 0.0031418
169.94 | 0.96746 | 0.00056136 | 0.0012166 | 74.207 | 75.1745 | 0.6691 | 0.008934 | 74.6907 | 0.48373 | 74.5295 | 0.99683 | 0.0064559 | 0.99718 | 0.0064581
169.96 | 1.5166 | 0.00074849 | 0.0017891 | 74.1125 | 75.6291 | 0.7636 | 0.010196 | 74.8708 | 0.75828 | 74.618 | 0.99923 | 0.01012 | 0.99958 | 0.010124
169.98 | 1.8042 | 0.00093561 | 0.0024332 | 73.935 | 75.7392 | 0.9411 | 0.012566 | 74.8371 | 0.90209 | 74.5364 | 0.99878 | 0.012039 | 0.99913 | 0.012044
170 | 2.3271 | 0.0013099 | 0.0030057 | 73.9865 | 76.3136 | 0.8896 | 0.011878 | 75.1501 | 1.1636 | 74.7622 | 1.003 | 0.015529 | 1.0033 | 0.015534
170.02 | 2.6932 | 0.001497 | 0.0034351 | 73.8403 | 76.5335 | 1.0358 | 0.01383 | 75.1869 | 1.3466 | 74.738 | 1.0034 | 0.017972 | 1.0038 | 0.017978
170.04 | 3.007 | 0.0018712 | 0.0038644 | 73.97 | 76.977 | 0.9061 | 0.012099 | 75.4735 | 1.5035 | 74.9723 | 1.0073 | 0.020066 | 1.0076 | 0.020073
170.06 | 3.373 | 0.0020583 | 0.0043654 | 74.0018 | 77.3748 | 0.8743 | 0.011674 | 75.6883 | 1.6865 | 75.1261 | 1.0101 | 0.022508 | 1.0105 | 0.022516
170.08 | 3.6607 | 0.0022455 | 0.0046516 | 73.629 | 77.2897 | 1.2471 | 0.016652 | 75.4593 | 1.8303 | 74.8492 | 1.0071 | 0.024428 | 1.0074 | 0.024436
170.1 | 3.6868 | 0.0024326 | 0.0049379 | 74.0963 | 77.7831 | 0.7798 | 0.010412 | 75.9397 | 1.8434 | 75.3252 | 1.0135 | 0.024602 | 1.0139 | 0.024611
170.12 | 3.9483 | 0.0028068 | 0.005081 | 74.2803 | 78.2286 | 0.5958 | 0.0079553 | 76.2544 | 1.9741 | 75.5964 | 1.0177 | 0.026347 | 1.0181 | 0.026356
170.14 | 3.9744 | 0.0028068 | 0.0052242 | 74.3503 | 78.3247 | 0.5258 | 0.0070206 | 76.3375 | 1.9872 | 75.6751 | 1.0188 | 0.026521 | 1.0192 | 0.026531
170.16 | 3.9483 | 0.0029939 | 0.0052242 | 74.2525 | 78.2008 | 0.6236 | 0.0083265 | 76.2266 | 1.9741 | 75.5686 | 1.0173 | 0.026347 | 1.0177 | 0.026356
170.18 | 3.8175 | 0.0029939 | 0.0048663 | 74.3207 | 78.1382 | 0.5554 | 0.0074159 | 76.2295 | 1.9088 | 75.5932 | 1.0174 | 0.025475 | 1.0177 | 0.025483
170.2 | 3.7129 | 0.0029939 | 0.0045085 | 74.2525 | 77.9654 | 0.6236 | 0.0083265 | 76.109 | 1.8565 | 75.4901 | 1.0158 | 0.024777 | 1.0161 | 0.024785
170.22 | 3.5299 | 0.0029939 | 0.0040791 | 74.2739 | 77.8038 | 0.6022 | 0.0080407 | 76.0389 | 1.765 | 75.4505 | 1.0148 | 0.023555 | 1.0152 | 0.023563
170.24 | 3.2946 | 0.0029939 | 0.0032919 | 74.5117 | 77.8063 | 0.3644 | 0.0048656 | 76.159 | 1.6473 | 75.6099 | 1.0164 | 0.021985 | 1.0168 | 0.021993
170.26 | 3.0331 | 0.0029939 | 0.0025763 | 74.4097 | 77.4428 | 0.4664 | 0.0062275 | 75.9263 | 1.5166 | 75.4207 | 1.0133 | 0.02024 | 1.0137 | 0.020247
170.28 | 2.6409 | 0.0029939 | 0.001646 | 74.632 | 77.2729 | 0.2441 | 0.0032593 | 75.9524 | 1.3204 | 75.5123 | 1.0137 | 0.017623 | 1.014 | 0.017629
170.3 | 2.2225 | 0.0029939 | 0.00064407 | 74.949 | 77.1715 | -0.0729 | -0.00097338 | 76.0603 | 1.1113 | 75.6898 | 1.0151 | 0.014831 | 1.0155 | 0.014836
170.32 | 1.8042 | 0.0028068 | -0.00042938 | 74.938 | 76.7422 | -0.0619 | -0.00082651 | 75.8401 | 0.90209 | 75.5394 | 1.0122 | 0.012039 | 1.0125 | 0.012044
170.34 | 1.3335 | 0.0026197 | -0.0015028 | 74.9108 | 76.2443 | -0.0347 | -0.00046332 | 75.5776 | 0.66676 | 75.3553 | 1.0087 | 0.0088987 | 1.009 | 0.0089018
170.36 | 0.91516 | 0.0026197 | -0.0025047 | 75.4187 | 76.3339 | -0.5426 | -0.007245 | 75.8763 | 0.45758 | 75.7238 | 1.0127 | 0.0061069 | 1.013 | 0.0061091
170.38 | 0.39221 | 0.0022455 | -0.0037213 | 75.2034 | 75.5956 | -0.3273 | -0.0043702 | 75.3995 | 0.19611 | 75.3341 | 1.0063 | 0.0026173 | 1.0066 | 0.0026182
170.4 | -0.052295 | 0.0018712 | -0.0052242 | 75.1313 | 75.079 | -0.2552 | -0.0034075 | 75.1052 | -0.026148 | 75.1139 | 1.0024 | -0.00034897 | 1.0027 | -0.00034909
170.42 | -0.57525 | 0.001497 | -0.0068701 | 75.5513 | 74.9761 | -0.6752 | -0.0090155 | 75.2637 | -0.28762 | 75.3596 | 1.0045 | -0.0038386 | 1.0048 | -0.00384
170.44 | -1.072 | 0.0011227 | -0.0084445 | 75.3779 | 74.3059 | -0.5018 | -0.0067002 | 74.8419 | -0.53602 | 75.0206 | 0.99885 | -0.0071538 | 0.99919 | -0.0071563
170.46 | -1.595 | 0.00093561 | -0.0099474 | 75.3582 | 73.7632 | -0.4821 | -0.0064371 | 74.5607 | -0.7975 | 74.8265 | 0.99509 | -0.010643 | 0.99544 | -0.010647
170.48 | -2.0918 | 0.00074849 | -0.011307 | 75.3364 | 73.2446 | -0.4603 | -0.0061461 | 74.2905 | -1.0459 | 74.6391 | 0.99149 | -0.013959 | 0.99183 | -0.013964
170.5 | -2.5102 | 0.00037424 | -0.012524 | 75.4232 | 72.913 | -0.5471 | -0.007305 | 74.1681 | -1.2551 | 74.5865 | 0.98985 | -0.01675 | 0.9902 | -0.016756
170.52 | -2.7978 | 0.00018712 | -0.013526 | 75.3038 | 72.506 | -0.4277 | -0.0057108 | 73.9049 | -1.3989 | 74.3712 | 0.98634 | -0.01867 | 0.98668 | -0.018676
170.54 | -3.1377 | 0 | -0.014456 | 75.0625 | 71.9248 | -0.1864 | -0.0024889 | 73.4936 | -1.5689 | 74.0166 | 0.98085 | -0.020938 | 0.98119 | -0.020945
170.56 | -3.4515 | -0.00037424 | -0.015315 | 75.2917 | 71.8402 | -0.4156 | -0.0055492 | 73.566 | -1.7257 | 74.1412 | 0.98182 | -0.023032 | 0.98216 | -0.02304
170.58 | -3.7391 | -0.00056136 | -0.015959 | 75.2302 | 71.4911 | -0.3541 | -0.004728 | 73.3607 | -1.8695 | 73.9838 | 0.97908 | -0.024951 | 0.97942 | -0.02496
170.6 | -3.896 | -0.00074849 | -0.016674 | 75.2457 | 71.3497 | -0.3696 | -0.004935 | 73.2977 | -1.948 | 73.947 | 0.97824 | -0.025998 | 0.97858 | -0.026007
170.62 | -4.0529 | -0.00093561 | -0.017032 | 75.0098 | 70.9569 | -0.1337 | -0.0017852 | 72.9834 | -2.0264 | 73.6588 | 0.97404 | -0.027045 | 0.97438 | -0.027054
170.64 | -4.1052 | -0.0011227 | -0.017247 | 74.8134 | 70.7082 | 0.0627 | 0.00083719 | 72.7608 | -2.0526 | 73.445 | 0.97107 | -0.027394 | 0.97141 | -0.027403
170.66 | -4.0529 | -0.0011227 | -0.017247 | 74.6608 | 70.6079 | 0.2153 | 0.0028747 | 72.6344 | -2.0264 | 73.3098 | 0.96938 | -0.027045 | 0.96972 | -0.027054
170.68 | -4.0006 | -0.0013099 | -0.017247 | 74.8053 | 70.8047 | 0.0708 | 0.00094534 | 72.805 | -2.0003 | 73.4718 | 0.97166 | -0.026696 | 0.972 | -0.026705
170.7 | -3.9744 | -0.0013099 | -0.016817 | 74.629 | 70.6546 | 0.2471 | 0.0032993 | 72.6418 | -1.9872 | 73.3042 | 0.96948 | -0.026521 | 0.96982 | -0.026531
170.72 | -3.8698 | -0.0013099 | -0.015959 | 74.6534 | 70.7836 | 0.2227 | 0.0029736 | 72.7185 | -1.9349 | 73.3635 | 0.97051 | -0.025824 | 0.97085 | -0.025833
170.74 | -3.5822 | -0.0013099 | -0.012953 | 74.742 | 71.1598 | 0.1341 | 0.0017905 | 72.9509 | -1.7911 | 73.5479 | 0.97361 | -0.023904 | 0.97395 | -0.023913
170.76 | -3.0854 | -0.0011227 | -0.0096611 | 74.2136 | 71.1282 | 0.6625 | 0.0088459 | 72.6709 | -1.5427 | 73.1851 | 0.96987 | -0.020589 | 0.97021 | -0.020596
170.78 | -2.7455 | -0.0011227 | -0.0080151 | 74.0203 | 71.2748 | 0.8558 | 0.011427 | 72.6476 | -1.3727 | 73.1051 | 0.96956 | -0.018321 | 0.9699 | -0.018327
170.8 | -2.4056 | -0.00093561 | -0.0065123 | 74.2702 | 71.8646 | 0.6059 | 0.0080902 | 73.0674 | -1.2028 | 73.4683 | 0.97516 | -0.016052 | 0.9755 | -0.016058
170.82 | -1.9611 | -0.00093561 | -0.0052242 | 74.145 | 72.1839 | 0.7311 | 0.0097619 | 73.1645 | -0.98053 | 73.4913 | 0.97646 | -0.013086 | 0.9768 | -0.013091
170.84 | -1.4904 | -0.00056136 | -0.0038644 | 74.1408 | 72.6504 | 0.7353 | 0.0098179 | 73.3956 | -0.7452 | 73.644 | 0.97954 | -0.0099456 | 0.97989 | -0.009949
170.86 | -1.0198 | -0.00018712 | -0.0026479 | 73.9468 | 72.927 | 0.9293 | 0.012408 | 73.4369 | -0.50988 | 73.6069 | 0.98009 | -0.0068049 | 0.98044 | -0.0068072
170.88 | -0.4968 | -0.00018712 | -0.001646 | 73.9468 | 73.45 | 0.9293 | 0.012408 | 73.6984 | -0.2484 | 73.7812 | 0.98358 | -0.0033152 | 0.98393 | -0.0033163
170.9 | -0.026148 | 0.00018712 | -0.00071564 | 73.9062 | 73.8801 | 0.9699 | 0.01295 | 73.8931 | -0.013074 | 73.8975 | 0.98618 | -0.00017448 | 0.98653 | -0.00017454
170.92 | 0.52295 | 0.00037424 | 0.00028626 | 73.9486 | 74.4716 | 0.9275 | 0.012384 | 74.2101 | 0.26148 | 74.1229 | 0.99041 | 0.0034897 | 0.99076 | 0.0034909
170.94 | 0.96746 | 0.00074849 | 0.0012166 | 74.0684 | 75.0359 | 0.8077 | 0.010785 | 74.5521 | 0.48373 | 74.3909 | 0.99498 | 0.0064559 | 0.99533 | 0.0064581
170.96 | 1.4643 | 0.00074849 | 0.0019322 | 73.7858 | 75.2501 | 1.0903 | 0.014558 | 74.5179 | 0.73213 | 74.2739 | 0.99452 | 0.0097711 | 0.99487 | 0.0097745
170.98 | 1.9611 | 0.0013099 | 0.0027194 | 73.8951 | 75.8562 | 0.981 | 0.013099 | 74.8756 | 0.98053 | 74.5488 | 0.9993 | 0.013086 | 0.99964 | 0.013091
171 | 2.3271 | 0.001497 | 0.0031488 | 73.9963 | 76.3234 | 0.8798 | 0.011747 | 75.1599 | 1.1636 | 74.772 | 1.0031 | 0.015529 | 1.0034 | 0.015534
171.02 | 2.7193 | 0.0018712 | 0.0035782 | 73.9185 | 76.6378 | 0.9576 | 0.012786 | 75.2782 | 1.3597 | 74.8249 | 1.0047 | 0.018146 | 1.005 | 0.018153
171.04 | 3.0593 | 0.0020583 | 0.0040791 | 74.1322 | 77.1915 | 0.7439 | 0.0099328 | 75.6618 | 1.5296 | 75.152 | 1.0098 | 0.020415 | 1.0101 | 0.020422
171.06 | 3.3992 | 0.0024326 | 0.0045085 | 74.0211 | 77.4203 | 0.855 | 0.011416 | 75.7207 | 1.6996 | 75.1542 | 1.0106 | 0.022683 | 1.0109 | 0.022691
171.08 | 3.5561 | 0.0024326 | 0.0047948 | 73.7913 | 77.3474 | 1.0848 | 0.014485 | 75.5693 | 1.778 | 74.9767 | 1.0086 | 0.02373 | 1.0089 | 0.023738
171.1 | 3.7914 | 0.0028068 | 0.005081 | 74.2243 | 78.0157 | 0.6518 | 0.008703 | 76.12 | 1.8957 | 75.4881 | 1.0159 | 0.0253 | 1.0163 | 0.025309
171.12 | 3.896 | 0.0029939 | 0.0052242 | 74.2507 | 78.1467 | 0.6254 | 0.0083505 | 76.1987 | 1.948 | 75.5494 | 1.017 | 0.025998 | 1.0173 | 0.026007
171.14 | 3.9744 | 0.0029939 | 0.0053673 | 74.0565 | 78.0309 | 0.8196 | 0.010944 | 76.0437 | 1.9872 | 75.3813 | 1.0149 | 0.026521 | 1.0152 | 0.026531
171.16 | 3.9483 | 0.0029939 | 0.0052242 | 74.4073 | 78.3556 | 0.4688 | 0.0062596 | 76.3814 | 1.9741 | 75.7234 | 1.0194 | 0.026347 | 1.0197 | 0.026356
171.18 | 3.8437 | 0.0031811 | 0.0049379 | 74.347 | 78.1907 | 0.5291 | 0.0070647 | 76.2688 | 1.9218 | 75.6282 | 1.0179 | 0.025649 | 1.0182 | 0.025658
171.2 | 3.7129 | 0.0031811 | 0.0047232 | 74.2561 | 77.969 | 0.62 | 0.0082784 | 76.1126 | 1.8565 | 75.4937 | 1.0158 | 0.024777 | 1.0162 | 0.024785
171.22 | 3.5561 | 0.0033682 | 0.0042223 | 74.6129 | 78.169 | 0.2632 | 0.0035143 | 76.3909 | 1.778 | 75.7983 | 1.0195 | 0.02373 | 1.0199 | 0.023738
171.24 | 3.3207 | 0.0033682 | 0.0035782 | 74.5117 | 77.8324 | 0.3644 | 0.0048656 | 76.1721 | 1.6604 | 75.6186 | 1.0166 | 0.022159 | 1.017 | 0.022167
171.26 | 3.0331 | 0.0033682 | 0.0027194 | 74.3534 | 77.3865 | 0.5227 | 0.0069792 | 75.87 | 1.5166 | 75.3644 | 1.0126 | 0.02024 | 1.0129 | 0.020247
171.28 | 2.6409 | 0.0031811 | 0.0017891 | 74.7451 | 77.386 | 0.131 | 0.0017492 | 76.0655 | 1.3204 | 75.6254 | 1.0152 | 0.017623 | 1.0155 | 0.017629
171.3 | 2.2748 | 0.0029939 | 0.0007872 | 74.9392 | 77.214 | -0.0631 | -0.00084253 | 76.0766 | 1.1374 | 75.6975 | 1.0153 | 0.01518 | 1.0157 | 0.015185
171.32 | 1.8565 | 0.0029939 | -0.00028626 | 74.9865 | 76.843 | -0.1104 | -0.0014741 | 75.9147 | 0.92824 | 75.6053 | 1.0132 | 0.012388 | 1.0135 | 0.012393
171.34 | 1.3335 | 0.0028068 | -0.0012881 | 74.9526 | 76.2861 | -0.0765 | -0.0010214 | 75.6194 | 0.66676 | 75.3971 | 1.0092 | 0.0088987 | 1.0096 | 0.0089018
171.36 | 0.86287 | 0.0026197 | -0.0025047 | 75.1301 | 75.993 | -0.254 | -0.0033915 | 75.5615 | 0.43143 | 75.4177 | 1.0084 | 0.005758 | 1.0088 | 0.00576
171.38 | 0.44451 | 0.0026197 | -0.0035782 | 75.4606 | 75.9051 | -0.5845 | -0.0078044 | 75.6829 | 0.22225 | 75.6088 | 1.0101 | 0.0029662 | 1.0104 | 0.0029673
171.4 | -0.13074 | 0.0022455 | -0.005081 | 75.5845 | 75.4538 | -0.7084 | -0.0094588 | 75.5191 | -0.065369 | 75.5409 | 1.0079 | -0.00087242 | 1.0082 | -0.00087272
171.42 | -0.5491 | 0.0016841 | -0.0065123 | 75.5801 | 75.031 | -0.704 | -0.0094 | 75.3056 | -0.27455 | 75.3971 | 1.005 | -0.0036642 | 1.0054 | -0.0036654
171.44 | -1.0198 | 0.001497 | -0.0083014 | 75.4869 | 74.4671 | -0.6108 | -0.0081556 | 74.977 | -0.50988 | 75.147 | 1.0006 | -0.0068049 | 1.001 | -0.0068072
171.46 | -1.5689 | 0.0013099 | -0.0098042 | 75.2081 | 73.6392 | -0.332 | -0.004433 | 74.4237 | -0.78443 | 74.6851 | 0.99326 | -0.010469 | 0.99361 | -0.010473
171.48 | -2.0657 | 0.0011227 | -0.010878 | 75.6909 | 73.6252 | -0.8148 | -0.010879 | 74.6581 | -1.0328 | 75.0023 | 0.99639 | -0.013784 | 0.99674 | -0.013789
171.5 | -2.4579 | 0.00074849 | -0.01188 | 75.4256 | 72.9677 | -0.5495 | -0.0073371 | 74.1967 | -1.2289 | 74.6063 | 0.99023 | -0.016401 | 0.99058 | -0.016407
171.52 | -2.8762 | 0.00056136 | -0.013096 | 75.5999 | 72.7237 | -0.7238 | -0.0096644 | 74.1618 | -1.4381 | 74.6412 | 0.98977 | -0.019193 | 0.99011 | -0.0192
171.54 | -3.19 | 0.00037424 | -0.013955 | 75.5983 | 72.4083 | -0.7222 | -0.009643 | 74.0033 | -1.595 | 74.535 | 0.98765 | -0.021287 | 0.988 | -0.021294
171.56 | -3.4776 | 0.00018712 | -0.014742 | 75.4244 | 71.9468 | -0.5483 | -0.0073211 | 73.6856 | -1.7388 | 74.2652 | 0.98341 | -0.023206 | 0.98376 | -0.023214
171.58 | -3.7129 | 0 | -0.015458 | 75.6793 | 71.9664 | -0.8032 | -0.010725 | 73.8228 | -1.8565 | 74.4417 | 0.98524 | -0.024777 | 0.98559 | -0.024785
171.6 | -3.9221 | -0.00018712 | -0.016102 | 75.3223 | 71.4002 | -0.4462 | -0.0059578 | 73.3612 | -1.9611 | 74.0149 | 0.97908 | -0.026173 | 0.97943 | -0.026182
171.62 | -4.0267 | -0.00056136 | -0.016531 | 75.5187 | 71.492 | -0.6426 | -0.0085802 | 73.5053 | -2.0134 | 74.1765 | 0.98101 | -0.02687 | 0.98135 | -0.02688
171.64 | -4.0267 | -0.00074849 | -0.016746 | 74.8704 | 70.8437 | 0.0057 | 7.6108e-05 | 72.857 | -2.0134 | 73.5282 | 0.97236 | -0.02687 | 0.97269 | -0.02688
171.66 | -4.0529 | -0.00074849 | -0.016961 | 74.9559 | 70.903 | -0.0798 | -0.0010655 | 72.9295 | -2.0264 | 73.6049 | 0.97332 | -0.027045 | 0.97366 | -0.027054
171.68 | -4.0529 | -0.00093561 | -0.016817 | 75.0319 | 70.979 | -0.1558 | -0.0020803 | 73.0055 | -2.0264 | 73.6809 | 0.97434 | -0.027045 | 0.97468 | -0.027054
171.7 | -3.9744 | -0.00093561 | -0.016388 | 74.7015 | 70.7271 | 0.1746 | 0.0023313 | 72.7143 | -1.9872 | 73.3767 | 0.97045 | -0.026521 | 0.97079 | -0.026531
171.72 | -3.8437 | -0.00093561 | -0.015172 | 74.7629 | 70.9192 | 0.1132 | 0.0015115 | 72.8411 | -1.9218 | 73.4817 | 0.97214 | -0.025649 | 0.97248 | -0.025658
171.74 | -3.4515 | -0.00093561 | -0.012094 | 74.8673 | 71.4158 | 0.0088 | 0.0001175 | 73.1416 | -1.7257 | 73.7168 | 0.97615 | -0.023032 | 0.97649 | -0.02304
171.76 | -3.0854 | -0.0011227 | -0.0096611 | 74.5283 | 71.4429 | 0.3478 | 0.0046439 | 72.9856 | -1.5427 | 73.4998 | 0.97407 | -0.020589 | 0.97441 | -0.020596
171.78 | -2.8239 | -0.0011227 | -0.0080151 | 74.5908 | 71.7669 | 0.2853 | 0.0038094 | 73.1788 | -1.412 | 73.6495 | 0.97665 | -0.018844 | 0.97699 | -0.018851
171.8 | -2.3533 | -0.00093561 | -0.0065123 | 74.4282 | 72.0749 | 0.4479 | 0.0059805 | 73.2516 | -1.1766 | 73.6438 | 0.97762 | -0.015704 | 0.97796 | -0.015709
171.82 | -1.9088 | -0.00093561 | -0.0052957 | 74.2948 | 72.386 | 0.5813 | 0.0077617 | 73.3404 | -0.95438 | 73.6585 | 0.97881 | -0.012737 | 0.97915 | -0.012742
171.84 | -1.4904 | -0.00074849 | -0.0042223 | 74.0646 | 72.5742 | 0.8115 | 0.010835 | 73.3194 | -0.7452 | 73.5678 | 0.97853 | -0.0099456 | 0.97887 | -0.009949
171.86 | -1.0459 | -0.00074849 | -0.0030057 | 73.9424 | 72.8965 | 0.9337 | 0.012467 | 73.4194 | -0.52295 | 73.5938 | 0.97986 | -0.0069793 | 0.9802 | -0.0069818
171.88 | -0.52295 | -0.00018712 | -0.0019322 | 74.1708 | 73.6478 | 0.7053 | 0.0094174 | 73.9093 | -0.26148 | 73.9965 | 0.9864 | -0.0034897 | 0.98674 | -0.0034909
171.9 | 0 | 0 | -0.00071564 | 73.8645 | 73.8645 | 1.0116 | 0.013507 | 73.8645 | 0 | 73.8645 | 0.9858 | 0 | 0.98615 | 0
171.92 | 0.52295 | 0.00018712 | 0.00014313 | 73.9017 | 74.4247 | 0.9744 | 0.01301 | 74.1632 | 0.26148 | 74.076 | 0.98979 | 0.0034897 | 0.99013 | 0.0034909
171.94 | 1.0459 | 0.00056136 | 0.0012166 | 73.9542 | 75.0001 | 0.9219 | 0.012309 | 74.4772 | 0.52295 | 74.3028 | 0.99398 | 0.0069793 | 0.99432 | 0.0069818
171.96 | 1.4904 | 0.00093561 | 0.0017891 | 73.653 | 75.1434 | 1.2231 | 0.016331 | 74.3982 | 0.7452 | 74.1498 | 0.99292 | 0.0099456 | 0.99327 | 0.009949
171.98 | 1.9611 | 0.0011227 | 0.0025763 | 74.0092 | 75.9703 | 0.8669 | 0.011575 | 74.9897 | 0.98053 | 74.6629 | 1.0008 | 0.013086 | 1.0012 | 0.013091
172 | 2.3533 | 0.0016841 | 0.0031488 | 73.8373 | 76.1906 | 1.0388 | 0.01387 | 75.0139 | 1.1766 | 74.6217 | 1.0011 | 0.015704 | 1.0015 | 0.015709
172.02 | 2.7455 | 0.0018712 | 0.0035782 | 73.9658 | 76.7113 | 0.9103 | 0.012155 | 75.3385 | 1.3727 | 74.881 | 1.0055 | 0.018321 | 1.0058 | 0.018327
172.04 | 3.1638 | 0.0020583 | 0.0042223 | 73.9122 | 77.076 | 0.9639 | 0.01287 | 75.4941 | 1.5819 | 74.9668 | 1.0076 | 0.021112 | 1.0079 | 0.02112
172.06 | 3.373 | 0.0022455 | 0.0045085 | 74.0905 | 77.4635 | 0.7856 | 0.01049 | 75.777 | 1.6865 | 75.2148 | 1.0113 | 0.022508 | 1.0117 | 0.022516
172.08 | 3.6868 | 0.0026197 | 0.0047948 | 73.9852 | 77.672 | 0.8909 | 0.011896 | 75.8286 | 1.8434 | 75.2141 | 1.012 | 0.024602 | 1.0124 | 0.024611
172.1 | 3.7652 | 0.0026197 | 0.0049379 | 73.9762 | 77.7414 | 0.8999 | 0.012016 | 75.8588 | 1.8826 | 75.2313 | 1.0124 | 0.025126 | 1.0128 | 0.025134
172.12 | 3.9483 | 0.0029939 | 0.0053673 | 74.3231 | 78.2714 | 0.553 | 0.0073838 | 76.2972 | 1.9741 | 75.6392 | 1.0183 | 0.026347 | 1.0186 | 0.026356
172.14 | 4.0267 | 0.0031811 | 0.0053673 | 74.4441 | 78.4708 | 0.432 | 0.0057682 | 76.4575 | 2.0134 | 75.7863 | 1.0204 | 0.02687 | 1.0208 | 0.02688
172.16 | 3.9483 | 0.0031811 | 0.0052957 | 74.301 | 78.2493 | 0.5751 | 0.0076789 | 76.2751 | 1.9741 | 75.6171 | 1.018 | 0.026347 | 1.0183 | 0.026356
172.18 | 3.896 | 0.0033682 | 0.0052242 | 74.1912 | 78.0872 | 0.6849 | 0.009145 | 76.1392 | 1.948 | 75.4899 | 1.0162 | 0.025998 | 1.0165 | 0.026007
172.2 | 3.7914 | 0.0035553 | 0.0047948 | 74.4318 | 78.2232 | 0.4443 | 0.0059324 | 76.3275 | 1.8957 | 75.6956 | 1.0187 | 0.0253 | 1.019 | 0.025309
172.22 | 3.5822 | 0.0035553 | 0.0045085 | 74.586 | 78.1682 | 0.2901 | 0.0038735 | 76.3771 | 1.7911 | 75.7801 | 1.0193 | 0.023904 | 1.0197 | 0.023913
172.24 | 3.373 | 0.0035553 | 0.0037213 | 74.7255 | 78.0985 | 0.1506 | 0.0020109 | 76.412 | 1.6865 | 75.8498 | 1.0198 | 0.022508 | 1.0202 | 0.022516
172.26 | 3.0854 | 0.0035553 | 0.0030057 | 74.8711 | 77.9565 | 0.005 | 6.6761e-05 | 76.4138 | 1.5427 | 75.8996 | 1.0198 | 0.020589 | 1.0202 | 0.020596
172.28 | 2.6932 | 0.0035553 | 0.0020754 | 74.7395 | 77.4327 | 0.1366 | 0.0018239 | 76.0861 | 1.3466 | 75.6372 | 1.0155 | 0.017972 | 1.0158 | 0.017978
172.3 | 2.301 | 0.0035553 | 0.0010735 | 75.0289 | 77.3299 | -0.1528 | -0.0020402 | 76.1794 | 1.1505 | 75.7959 | 1.0167 | 0.015355 | 1.0171 | 0.01536
172.32 | 1.8826 | 0.0033682 | 0 | 75.3409 | 77.2235 | -0.4648 | -0.0062061 | 76.2822 | 0.94131 | 75.9684 | 1.0181 | 0.012563 | 1.0184 | 0.012567
172.34 | 1.412 | 0.0029939 | -0.001145 | 75.3948 | 76.8068 | -0.5187 | -0.0069258 | 76.1008 | 0.70598 | 75.8655 | 1.0156 | 0.0094221 | 1.016 | 0.0094254
172.36 | 0.94131 | 0.0028068 | -0.0023616 | 75.6295 | 76.5708 | -0.7534 | -0.01006 | 76.1002 | 0.47066 | 75.9433 | 1.0156 | 0.0062814 | 1.016 | 0.0062836
172.38 | 0.47066 | 0.0026197 | -0.0035782 | 75.522 | 75.9927 | -0.6459 | -0.0086242 | 75.7573 | 0.23533 | 75.6789 | 1.0111 | 0.0031407 | 1.0114 | 0.0031418
172.4 | -0.026148 | 0.0020583 | -0.0048663 | 75.2609 | 75.2348 | -0.3848 | -0.005138 | 75.2478 | -0.013074 | 75.2522 | 1.0043 | -0.00017448 | 1.0046 | -0.00017454
172.42 | -0.4968 | 0.0018712 | -0.0065123 | 75.436 | 74.9392 | -0.5599 | -0.0074759 | 75.1876 | -0.2484 | 75.2704 | 1.0035 | -0.0033152 | 1.0038 | -0.0033163
172.44 | -1.0459 | 0.0016841 | -0.0083014 | 75.3624 | 74.3165 | -0.4863 | -0.0064932 | 74.8394 | -0.52295 | 75.0138 | 0.99881 | -0.0069793 | 0.99916 | -0.0069818
172.46 | -1.5689 | 0.0011227 | -0.0098042 | 75.4779 | 73.909 | -0.6018 | -0.0080354 | 74.6935 | -0.78443 | 74.9549 | 0.99686 | -0.010469 | 0.99721 | -0.010473
172.48 | -2.0134 | 0.00093561 | -0.011021 | 75.4723 | 73.4589 | -0.5962 | -0.0079606 | 74.4656 | -1.0067 | 74.8012 | 0.99382 | -0.013435 | 0.99417 | -0.01344
172.5 | -2.4317 | 0.00074849 | -0.012023 | 75.1971 | 72.7654 | -0.321 | -0.0042861 | 73.9812 | -1.2159 | 74.3865 | 0.98736 | -0.016227 | 0.9877 | -0.016233
172.52 | -2.8239 | 0.00018712 | -0.013168 | 75.4669 | 72.643 | -0.5908 | -0.0078885 | 74.0549 | -1.412 | 74.5256 | 0.98834 | -0.018844 | 0.98869 | -0.018851
172.54 | -3.1638 | 0 | -0.014313 | 75.3076 | 72.1438 | -0.4315 | -0.0057615 | 73.7257 | -1.5819 | 74.253 | 0.98395 | -0.021112 | 0.98429 | -0.02112
172.56 | -3.3992 | -0.00037424 | -0.015172 | 75.21 | 71.8108 | -0.3339 | -0.0044583 | 73.5104 | -1.6996 | 74.0769 | 0.98108 | -0.022683 | 0.98142 | -0.022691
172.58 | -3.7129 | -0.00056136 | -0.015959 | 75.0226 | 71.3097 | -0.1465 | -0.0019561 | 73.1661 | -1.8565 | 73.785 | 0.97648 | -0.024777 | 0.97682 | -0.024785
172.6 | -3.8437 | -0.00074849 | -0.016388 | 75.2424 | 71.3987 | -0.3663 | -0.0048909 | 73.3206 | -1.9218 | 73.9612 | 0.97854 | -0.025649 | 0.97888 | -0.025658
172.62 | -4.0006 | -0.00093561 | -0.016817 | 74.7772 | 70.7766 | 0.0989 | 0.0013205 | 72.7769 | -2.0003 | 73.4437 | 0.97129 | -0.026696 | 0.97163 | -0.026705
172.64 | -4.079 | -0.00093561 | -0.017104 | 74.8484 | 70.7694 | 0.0277 | 0.00036986 | 72.8089 | -2.0395 | 73.4887 | 0.97171 | -0.027219 | 0.97205 | -0.027229
172.66 | -4.0006 | -0.0011227 | -0.017104 | 74.7715 | 70.7709 | 0.1046 | 0.0013966 | 72.7712 | -2.0003 | 73.438 | 0.97121 | -0.026696 | 0.97155 | -0.026705
172.68 | -4.0267 | -0.0011227 | -0.016961 | 74.7101 | 70.6834 | 0.166 | 0.0022165 | 72.6967 | -2.0134 | 73.3679 | 0.97022 | -0.02687 | 0.97055 | -0.02688
172.7 | -3.9221 | -0.0011227 | -0.016531 | 74.5401 | 70.618 | 0.336 | 0.0044864 | 72.579 | -1.9611 | 73.2327 | 0.96865 | -0.026173 | 0.96898 | -0.026182
172.72 | -3.7914 | -0.0013099 | -0.015315 | 74.4854 | 70.694 | 0.3907 | 0.0052167 | 72.5897 | -1.8957 | 73.2216 | 0.96879 | -0.0253 | 0.96913 | -0.025309
172.74 | -3.4253 | -0.0013099 | -0.012381 | 74.2427 | 70.8174 | 0.6334 | 0.0084573 | 72.53 | -1.7127 | 73.1009 | 0.96799 | -0.022857 | 0.96833 | -0.022865
172.76 | -3.0854 | -0.0011227 | -0.0096611 | 74.2415 | 71.1561 | 0.6346 | 0.0084734 | 72.6988 | -1.5427 | 73.213 | 0.97024 | -0.020589 | 0.97058 | -0.020596
172.78 | -2.7455 | -0.0011227 | -0.0080151 | 74.0806 | 71.3351 | 0.7955 | 0.010622 | 72.7079 | -1.3727 | 73.1654 | 0.97036 | -0.018321 | 0.9707 | -0.018327
172.8 | -2.3533 | -0.00093561 | -0.0066554 | 74.0732 | 71.7199 | 0.8029 | 0.010721 | 72.8966 | -1.1766 | 73.2888 | 0.97288 | -0.015704 | 0.97322 | -0.015709
172.82 | -1.9349 | -0.00093561 | -0.0053673 | 74.0553 | 72.1204 | 0.8208 | 0.01096 | 73.0878 | -0.96746 | 73.4103 | 0.97544 | -0.012912 | 0.97578 | -0.012916
172.84 | -1.4904 | -0.00074849 | -0.0041507 | 73.9208 | 72.4304 | 0.9553 | 0.012755 | 73.1756 | -0.7452 | 73.424 | 0.97661 | -0.0099456 | 0.97695 | -0.009949
172.86 | -0.96746 | -0.00056136 | -0.002791 | 74.019 | 73.0515 | 0.8571 | 0.011444 | 73.5353 | -0.48373 | 73.6965 | 0.98141 | -0.0064559 | 0.98175 | -0.0064581
172.88 | -0.5491 | -0.00037424 | -0.0017891 | 73.7397 | 73.1906 | 1.1364 | 0.015174 | 73.4652 | -0.27455 | 73.5567 | 0.98047 | -0.0036642 | 0.98081 | -0.0036654
172.9 | 0.026148 | 0 | -0.00057251 | 73.8472 | 73.8733 | 1.0289 | 0.013738 | 73.8603 | 0.013074 | 73.8559 | 0.98574 | 0.00017448 | 0.98609 | 0.00017454
172.92 | 0.52295 | 0.00037424 | 0.00028626 | 73.8295 | 74.3525 | 1.0466 | 0.013975 | 74.091 | 0.26148 | 74.0038 | 0.98882 | 0.0034897 | 0.98917 | 0.0034909
172.94 | 0.99361 | 0.00056136 | 0.0012166 | 73.6661 | 74.6597 | 1.21 | 0.016156 | 74.1629 | 0.4968 | 73.9973 | 0.98978 | 0.0066304 | 0.99013 | 0.0066327
172.96 | 1.4381 | 0.00093561 | 0.0019322 | 73.984 | 75.4221 | 0.8921 | 0.011912 | 74.7031 | 0.71906 | 74.4634 | 0.99699 | 0.0095966 | 0.99734 | 0.0095999
172.98 | 1.9611 | 0.0013099 | 0.0025763 | 73.8969 | 75.858 | 0.9792 | 0.013075 | 74.8774 | 0.98053 | 74.5506 | 0.99932 | 0.013086 | 0.99967 | 0.013091
173 | 2.3533 | 0.001497 | 0.0031488 | 73.981 | 76.3343 | 0.8951 | 0.011952 | 75.1576 | 1.1766 | 74.7654 | 1.0031 | 0.015704 | 1.0034 | 0.015709
173.02 | 2.7455 | 0.0016841 | 0.0035782 | 74.0157 | 76.7612 | 0.8604 | 0.011488 | 75.3884 | 1.3727 | 74.9309 | 1.0061 | 0.018321 | 1.0065 | 0.018327
173.04 | 3.0593 | 0.0018712 | 0.0040791 | 73.9927 | 77.052 | 0.8834 | 0.011795 | 75.5223 | 1.5296 | 75.0125 | 1.0079 | 0.020415 | 1.0083 | 0.020422
173.06 | 3.3992 | 0.0020583 | 0.0043654 | 74.0905 | 77.4897 | 0.7856 | 0.01049 | 75.7901 | 1.6996 | 75.2236 | 1.0115 | 0.022683 | 1.0119 | 0.022691
173.08 | 3.6084 | 0.0022455 | 0.0047948 | 73.9269 | 77.5353 | 0.9492 | 0.012674 | 75.7311 | 1.8042 | 75.1297 | 1.0107 | 0.024079 | 1.0111 | 0.024087
173.1 | 3.8175 | 0.0026197 | 0.005081 | 73.8649 | 77.6824 | 1.0112 | 0.013502 | 75.7737 | 1.9088 | 75.1374 | 1.0113 | 0.025475 | 1.0116 | 0.025483
173.12 | 3.8698 | 0.0028068 | 0.0052242 | 73.9044 | 77.7742 | 0.9717 | 0.012974 | 75.8393 | 1.9349 | 75.1943 | 1.0122 | 0.025824 | 1.0125 | 0.025833
173.14 | 4.0006 | 0.0028068 | 0.0053673 | 74.2515 | 78.2521 | 0.6246 | 0.0083398 | 76.2518 | 2.0003 | 75.585 | 1.0177 | 0.026696 | 1.018 | 0.026705
173.16 | 3.9221 | 0.0031811 | 0.0052957 | 74.3668 | 78.2889 | 0.5093 | 0.0068003 | 76.3279 | 1.9611 | 75.6742 | 1.0187 | 0.026173 | 1.019 | 0.026182
173.18 | 3.8437 | 0.0031811 | 0.005081 | 74.0295 | 77.8732 | 0.8466 | 0.011304 | 75.9513 | 1.9218 | 75.3107 | 1.0137 | 0.025649 | 1.014 | 0.025658
173.2 | 3.6868 | 0.0033682 | 0.0047948 | 74.2507 | 77.9375 | 0.6254 | 0.0083505 | 76.0941 | 1.8434 | 75.4796 | 1.0156 | 0.024602 | 1.0159 | 0.024611
173.22 | 3.5822 | 0.0033682 | 0.0043654 | 74.6113 | 78.1935 | 0.2648 | 0.0035357 | 76.4024 | 1.7911 | 75.8054 | 1.0197 | 0.023904 | 1.02 | 0.023913
173.24 | 3.3207 | 0.0033682 | 0.0037213 | 74.3195 | 77.6402 | 0.5566 | 0.0074319 | 75.9799 | 1.6604 | 75.4264 | 1.014 | 0.022159 | 1.0144 | 0.022167
173.26 | 3.0593 | 0.0033682 | 0.0029341 | 74.5381 | 77.5974 | 0.338 | 0.0045131 | 76.0677 | 1.5296 | 75.5579 | 1.0152 | 0.020415 | 1.0156 | 0.020422
173.28 | 2.6409 | 0.0033682 | 0.0020038 | 74.8856 | 77.5265 | -0.0095 | -0.00012685 | 76.206 | 1.3204 | 75.7659 | 1.0171 | 0.017623 | 1.0174 | 0.017629
173.3 | 2.2748 | 0.0033682 | 0.0010735 | 74.8353 | 77.1101 | 0.0408 | 0.00054477 | 75.9727 | 1.1374 | 75.5936 | 1.0139 | 0.01518 | 1.0143 | 0.015185
173.32 | 1.8303 | 0.0033682 | -7.1564e-05 | 74.7987 | 76.629 | 0.0774 | 0.0010335 | 75.7139 | 0.91516 | 75.4088 | 1.0105 | 0.012214 | 1.0108 | 0.012218
173.34 | 1.3858 | 0.0031811 | -0.0010019 | 75.4109 | 76.7967 | -0.5348 | -0.0071408 | 76.1038 | 0.69291 | 75.8728 | 1.0157 | 0.0092476 | 1.016 | 0.0092508
173.36 | 0.86287 | 0.0028068 | -0.0022185 | 75.3071 | 76.17 | -0.431 | -0.0057548 | 75.7385 | 0.43143 | 75.5947 | 1.0108 | 0.005758 | 1.0112 | 0.00576
173.38 | 0.44451 | 0.0026197 | -0.0035066 | 75.4225 | 75.867 | -0.5464 | -0.0072957 | 75.6448 | 0.22225 | 75.5707 | 1.0096 | 0.0029662 | 1.0099 | 0.0029673
173.4 | -0.078443 | 0.0020583 | -0.0048663 | 75.4533 | 75.3749 | -0.5772 | -0.0077069 | 75.4141 | -0.039221 | 75.4272 | 1.0065 | -0.00052345 | 1.0068 | -0.00052363
173.42 | -0.5491 | 0.0016841 | -0.0065123 | 75.1006 | 74.5515 | -0.2245 | -0.0029976 | 74.8261 | -0.27455 | 74.9176 | 0.99863 | -0.0036642 | 0.99898 | -0.0036654
173.44 | -1.0459 | 0.001497 | -0.0081583 | 75.392 | 74.3461 | -0.5159 | -0.0068884 | 74.869 | -0.52295 | 75.0434 | 0.99921 | -0.0069793 | 0.99956 | -0.0069818
173.46 | -1.6211 | 0.0011227 | -0.0096611 | 75.2487 | 73.6276 | -0.3726 | -0.0049751 | 74.4381 | -0.81057 | 74.7083 | 0.99346 | -0.010818 | 0.9938 | -0.010822
173.48 | -2.0134 | 0.00093561 | -0.011021 | 75.0251 | 73.0117 | -0.149 | -0.0019895 | 74.0184 | -1.0067 | 74.354 | 0.98786 | -0.013435 | 0.9882 | -0.01344
173.5 | -2.5102 | 0.00037424 | -0.012381 | 75.1615 | 72.6513 | -0.2854 | -0.0038107 | 73.9064 | -1.2551 | 74.3248 | 0.98636 | -0.01675 | 0.9867 | -0.016756
173.52 | -2.8762 | 0 | -0.013454 | 75.0358 | 72.1596 | -0.1597 | -0.0021324 | 73.5977 | -1.4381 | 74.0771 | 0.98224 | -0.019193 | 0.98258 | -0.0192
173.54 | -3.3207 | 0 | -0.014456 | 74.7971 | 71.4764 | 0.079 | 0.0010548 | 73.1367 | -1.6604 | 73.6902 | 0.97609 | -0.022159 | 0.97643 | -0.022167
173.56 | -3.5038 | -0.00037424 | -0.015172 | 74.6799 | 71.1761 | 0.1962 | 0.0026197 | 72.928 | -1.7519 | 73.512 | 0.9733 | -0.023381 | 0.97364 | -0.023389
173.58 | -3.7652 | -0.00056136 | -0.015887 | 74.7463 | 70.9811 | 0.1298 | 0.0017331 | 72.8637 | -1.8826 | 73.4912 | 0.97244 | -0.025126 | 0.97278 | -0.025134
173.6 | -3.896 | -0.00056136 | -0.016388 | 74.858 | 70.962 | 0.0181 | 0.00024168 | 72.91 | -1.948 | 73.5593 | 0.97306 | -0.025998 | 0.9734 | -0.026007
173.62 | -4.0267 | -0.00093561 | -0.016817 | 74.6031 | 70.5764 | 0.273 | 0.0036452 | 72.5897 | -2.0134 | 73.2609 | 0.96879 | -0.02687 | 0.96913 | -0.02688
173.64 | -4.1313 | -0.0011227 | -0.017104 | 74.5357 | 70.4044 | 0.3404 | 0.0045451 | 72.47 | -2.0657 | 73.1586 | 0.96719 | -0.027568 | 0.96753 | -0.027578
173.66 | -4.0529 | -0.0013099 | -0.017247 | 74.7101 | 70.6572 | 0.166 | 0.0022165 | 72.6837 | -2.0264 | 73.3591 | 0.97004 | -0.027045 | 0.97038 | -0.027054
173.68 | -4.0529 | -0.0013099 | -0.017104 | 74.5087 | 70.4558 | 0.3674 | 0.0049056 | 72.4823 | -2.0264 | 73.1577 | 0.96735 | -0.027045 | 0.96769 | -0.027054
173.7 | -3.9483 | -0.0013099 | -0.016817 | 74.4054 | 70.4571 | 0.4707 | 0.0062849 | 72.4313 | -1.9741 | 73.0893 | 0.96667 | -0.026347 | 0.96701 | -0.026356
173.72 | -3.8437 | -0.0013099 | -0.015959 | 74.4779 | 70.6342 | 0.3982 | 0.0053169 | 72.5561 | -1.9218 | 73.1967 | 0.96834 | -0.025649 | 0.96868 | -0.025658
173.74 | -3.5561 | -0.0013099 | -0.013239 | 74.3366 | 70.7805 | 0.5395 | 0.0072036 | 72.5586 | -1.778 | 73.1512 | 0.96837 | -0.02373 | 0.96871 | -0.023738
173.76 | -3.0854 | -0.0013099 | -0.0098042 | 74.1384 | 71.053 | 0.7377 | 0.00985 | 72.5957 | -1.5427 | 73.1099 | 0.96887 | -0.020589 | 0.96921 | -0.020596
173.78 | -2.7716 | -0.0013099 | -0.0081583 | 74.0181 | 71.2465 | 0.858 | 0.011456 | 72.6323 | -1.3858 | 73.0942 | 0.96936 | -0.018495 | 0.96969 | -0.018502
173.8 | -2.3271 | -0.0011227 | -0.0065123 | 73.825 | 71.4979 | 1.0511 | 0.014035 | 72.6614 | -1.1636 | 73.0493 | 0.96974 | -0.015529 | 0.97008 | -0.015534
173.82 | -1.9611 | -0.00074849 | -0.0052242 | 73.86 | 71.8989 | 1.0161 | 0.013567 | 72.8795 | -0.98053 | 73.2063 | 0.97265 | -0.013086 | 0.97299 | -0.013091
173.84 | -1.4904 | -0.00056136 | -0.0038644 | 73.8195 | 72.3291 | 1.0566 | 0.014108 | 73.0743 | -0.7452 | 73.3227 | 0.97526 | -0.0099456 | 0.9756 | -0.009949
173.86 | -1.0198 | -0.00037424 | -0.0026479 | 73.7943 | 72.7745 | 1.0818 | 0.014445 | 73.2844 | -0.50988 | 73.4544 | 0.97806 | -0.0068049 | 0.9784 | -0.0068072
173.88 | -0.4968 | -0.00018712 | -0.001646 | 73.7407 | 73.2439 | 1.1354 | 0.01516 | 73.4923 | -0.2484 | 73.5751 | 0.98083 | -0.0033152 | 0.98118 | -0.0033163
173.9 | -0.052295 | 0 | -0.00057251 | 73.7739 | 73.7216 | 1.1022 | 0.014717 | 73.7478 | -0.026148 | 73.7565 | 0.98424 | -0.00034897 | 0.98459 | -0.00034909
173.92 | 0.4968 | 0.00018712 | 0.00028626 | 73.7152 | 74.212 | 1.1609 | 0.015501 | 73.9636 | 0.2484 | 73.8808 | 0.98712 | 0.0033152 | 0.98747 | 0.0033163
173.94 | 0.99361 | 0.00056136 | 0.0012166 | 73.7593 | 74.7529 | 1.1168 | 0.014912 | 74.2561 | 0.4968 | 74.0905 | 0.99103 | 0.0066304 | 0.99137 | 0.0066327
173.96 | 1.4643 | 0.00093561 | 0.0019322 | 73.8098 | 75.2741 | 1.0663 | 0.014238 | 74.5419 | 0.73213 | 74.2979 | 0.99484 | 0.0097711 | 0.99519 | 0.0097745
173.98 | 1.9088 | 0.0011227 | 0.0025047 | 73.7864 | 75.6952 | 1.0897 | 0.01455 | 74.7408 | 0.95438 | 74.4227 | 0.9975 | 0.012737 | 0.99784 | 0.012742
174 | 2.3794 | 0.0013099 | 0.0031488 | 73.7361 | 76.1155 | 1.14 | 0.015222 | 74.9258 | 1.1897 | 74.5292 | 0.99997 | 0.015878 | 1.0003 | 0.015884
174.02 | 2.6932 | 0.0016841 | 0.0035782 | 73.6999 | 76.3931 | 1.1762 | 0.015705 | 75.0465 | 1.3466 | 74.5976 | 1.0016 | 0.017972 | 1.0019 | 0.017978
174.04 | 3.0593 | 0.0018712 | 0.0040076 | 73.8834 | 76.9427 | 0.9927 | 0.013255 | 75.413 | 1.5296 | 74.9032 | 1.0065 | 0.020415 | 1.0068 | 0.020422
174.06 | 3.4253 | 0.0018712 | 0.004437 | 73.6641 | 77.0894 | 1.212 | 0.016183 | 75.3768 | 1.7127 | 74.8059 | 1.006 | 0.022857 | 1.0063 | 0.022865
174.08 | 3.6607 | 0.0022455 | 0.0047948 | 73.757 | 77.4177 | 1.1191 | 0.014943 | 75.5873 | 1.8303 | 74.9772 | 1.0088 | 0.024428 | 1.0091 | 0.024436
174.1 | 3.8175 | 0.0024326 | 0.0049379 | 73.679 | 77.4965 | 1.1971 | 0.015984 | 75.5878 | 1.9088 | 74.9515 | 1.0088 | 0.025475 | 1.0092 | 0.025483
174.12 | 3.9221 | 0.0028068 | 0.0051526 | 73.9542 | 77.8763 | 0.9219 | 0.012309 | 75.9153 | 1.9611 | 75.2616 | 1.0132 | 0.026173 | 1.0135 | 0.026182
174.14 | 4.0006 | 0.0029939 | 0.0053673 | 74.0915 | 78.0921 | 0.7846 | 0.010476 | 76.0918 | 2.0003 | 75.425 | 1.0155 | 0.026696 | 1.0159 | 0.026705
174.16 | 3.9744 | 0.0029939 | 0.0053673 | 73.9435 | 77.9179 | 0.9326 | 0.012452 | 75.9307 | 1.9872 | 75.2683 | 1.0134 | 0.026521 | 1.0137 | 0.026531
174.18 | 3.8698 | 0.0029939 | 0.0050095 | 74.2519 | 78.1217 | 0.6242 | 0.0083345 | 76.1868 | 1.9349 | 75.5418 | 1.0168 | 0.025824 | 1.0171 | 0.025833
174.2 | 3.7652 | 0.0029939 | 0.0046516 | 74.2451 | 78.0103 | 0.631 | 0.0084253 | 76.1277 | 1.8826 | 75.5002 | 1.016 | 0.025126 | 1.0164 | 0.025134
174.22 | 3.5822 | 0.0029939 | 0.0042223 | 74.1984 | 77.7806 | 0.6777 | 0.0090488 | 75.9895 | 1.7911 | 75.3925 | 1.0142 | 0.023904 | 1.0145 | 0.023913
174.24 | 3.3469 | 0.0029939 | 0.0034351 | 74.3777 | 77.7246 | 0.4984 | 0.0066548 | 76.0511 | 1.6734 | 75.4933 | 1.015 | 0.022334 | 1.0153 | 0.022342
174.26 | 3.0331 | 0.0029939 | 0.0025763 | 74.4467 | 77.4798 | 0.4294 | 0.0057335 | 75.9633 | 1.5166 | 75.4577 | 1.0138 | 0.02024 | 1.0142 | 0.020247
174.28 | 2.667 | 0.0029939 | 0.001646 | 74.5948 | 77.2618 | 0.2813 | 0.003756 | 75.9283 | 1.3335 | 75.4838 | 1.0133 | 0.017797 | 1.0137 | 0.017804
174.3 | 2.2748 | 0.0028068 | 0.00064407 | 74.688 | 76.9628 | 0.1881 | 0.0025116 | 75.8254 | 1.1374 | 75.4463 | 1.012 | 0.01518 | 1.0123 | 0.015185
174.32 | 1.8826 | 0.0028068 | -0.00028626 | 74.7745 | 76.6571 | 0.1016 | 0.0013566 | 75.7158 | 0.94131 | 75.402 | 1.0105 | 0.012563 | 1.0109 | 0.012567
174.34 | 1.3858 | 0.0026197 | -0.0015028 | 74.8329 | 76.2187 | 0.0432 | 0.00057682 | 75.5258 | 0.69291 | 75.2948 | 1.008 | 0.0092476 | 1.0083 | 0.0092508
174.36 | 0.88902 | 0.0022455 | -0.0026479 | 74.7444 | 75.6334 | 0.1317 | 0.0017585 | 75.1889 | 0.44451 | 75.0407 | 1.0035 | 0.0059324 | 1.0038 | 0.0059345
174.38 | 0.4968 | 0.0020583 | -0.0040076 | 74.8868 | 75.3836 | -0.0107 | -0.00014287 | 75.1352 | 0.2484 | 75.0524 | 1.0028 | 0.0033152 | 1.0031 | 0.0033163
174.4 | -0.052295 | 0.0016841 | -0.0053673 | 75.0699 | 75.0176 | -0.1938 | -0.0025877 | 75.0438 | -0.026148 | 75.0525 | 1.0015 | -0.00034897 | 1.0019 | -0.00034909
174.42 | -0.5491 | 0.0013099 | -0.0070133 | 74.6782 | 74.1291 | 0.1979 | 0.0026424 | 74.4037 | -0.27455 | 74.4952 | 0.993 | -0.0036642 | 0.99334 | -0.0036654
174.44 | -1.072 | 0.0011227 | -0.0086592 | 74.8636 | 73.7916 | 0.0125 | 0.0001669 | 74.3276 | -0.53602 | 74.5063 | 0.99198 | -0.0071538 | 0.99233 | -0.0071563
174.46 | -1.595 | 0.00093561 | -0.010234 | 75.1149 | 73.5199 | -0.2388 | -0.0031885 | 74.3174 | -0.7975 | 74.5832 | 0.99185 | -0.010643 | 0.99219 | -0.010647
174.48 | -2.0134 | 0.00037424 | -0.011307 | 74.946 | 72.9326 | -0.0699 | -0.00093333 | 73.9393 | -1.0067 | 74.2749 | 0.9868 | -0.013435 | 0.98714 | -0.01344
174.5 | -2.4317 | 0.00018712 | -0.012524 | 74.9305 | 72.4988 | -0.0544 | -0.00072636 | 73.7146 | -1.2159 | 74.1199 | 0.9838 | -0.016227 | 0.98414 | -0.016233
174.52 | -2.8501 | 0 | -0.013597 | 75.0116 | 72.1615 | -0.1355 | -0.0018092 | 73.5866 | -1.425 | 74.0616 | 0.98209 | -0.019019 | 0.98243 | -0.019025
174.54 | -3.19 | -0.00037424 | -0.014599 | 74.8409 | 71.6509 | 0.0352 | 0.00047 | 73.2459 | -1.595 | 73.7776 | 0.97755 | -0.021287 | 0.97789 | -0.021294
174.56 | -3.5038 | -0.00056136 | -0.015315 | 74.7357 | 71.2319 | 0.1404 | 0.0018747 | 72.9838 | -1.7519 | 73.5678 | 0.97405 | -0.023381 | 0.97439 | -0.023389
174.58 | -3.6868 | -0.00074849 | -0.016102 | 74.7065 | 71.0197 | 0.1696 | 0.0022645 | 72.8631 | -1.8434 | 73.4776 | 0.97244 | -0.024602 | 0.97278 | -0.024611
174.6 | -3.896 | -0.00093561 | -0.016674 | 74.5977 | 70.7017 | 0.2784 | 0.0037173 | 72.6497 | -1.948 | 73.299 | 0.96959 | -0.025998 | 0.96993 | -0.026007
174.62 | -4.0267 | -0.0011227 | -0.017104 | 74.7015 | 70.6748 | 0.1746 | 0.0023313 | 72.6881 | -2.0134 | 73.3593 | 0.9701 | -0.02687 | 0.97044 | -0.02688
174.64 | -4.1052 | -0.0013099 | -0.01739 | 74.5303 | 70.4251 | 0.3458 | 0.0046172 | 72.4777 | -2.0526 | 73.1619 | 0.96729 | -0.027394 | 0.96763 | -0.027403
174.66 | -4.0267 | -0.0013099 | -0.017247 | 74.4797 | 70.453 | 0.3964 | 0.0052928 | 72.4663 | -2.0134 | 73.1375 | 0.96714 | -0.02687 | 0.96748 | -0.02688
174.68 | -4.0006 | -0.0013099 | -0.017247 | 74.4818 | 70.4812 | 0.3943 | 0.0052648 | 72.4815 | -2.0003 | 73.1483 | 0.96734 | -0.026696 | 0.96768 | -0.026705
174.7 | -3.9483 | -0.0013099 | -0.016817 | 74.4841 | 70.5358 | 0.392 | 0.0052341 | 72.51 | -1.9741 | 73.168 | 0.96772 | -0.026347 | 0.96806 | -0.026356
174.72 | -3.8698 | -0.0013099 | -0.015816 | 74.2499 | 70.3801 | 0.6262 | 0.0083612 | 72.315 | -1.9349 | 72.96 | 0.96512 | -0.025824 | 0.96546 | -0.025833
174.74 | -3.5561 | -0.0013099 | -0.012524 | 74.0309 | 70.4748 | 0.8452 | 0.011285 | 72.2529 | -1.778 | 72.8455 | 0.96429 | -0.02373 | 0.96463 | -0.023738
174.76 | -3.0854 | -0.0013099 | -0.0096611 | 74.1948 | 71.1094 | 0.6813 | 0.0090969 | 72.6521 | -1.5427 | 73.1663 | 0.96962 | -0.020589 | 0.96996 | -0.020596
174.78 | -2.7978 | -0.0013099 | -0.0081583 | 74.2537 | 71.4559 | 0.6224 | 0.0083105 | 72.8548 | -1.3989 | 73.3211 | 0.97233 | -0.01867 | 0.97267 | -0.018676
174.8 | -2.3533 | -0.0011227 | -0.0065123 | 73.9816 | 71.6283 | 0.8945 | 0.011944 | 72.805 | -1.1766 | 73.1972 | 0.97166 | -0.015704 | 0.972 | -0.015709
174.82 | -1.9088 | -0.00093561 | -0.0052242 | 73.9681 | 72.0593 | 0.908 | 0.012124 | 73.0137 | -0.95438 | 73.3318 | 0.97445 | -0.012737 | 0.97479 | -0.012742
174.84 | -1.4904 | -0.00074849 | -0.0040076 | 73.6236 | 72.1332 | 1.2525 | 0.016724 | 72.8784 | -0.7452 | 73.1268 | 0.97264 | -0.0099456 | 0.97298 | -0.009949
174.86 | -1.0459 | -0.00037424 | -0.002791 | 73.7822 | 72.7363 | 1.0939 | 0.014606 | 73.2592 | -0.52295 | 73.4336 | 0.97772 | -0.0069793 | 0.97806 | -0.0069818
174.88 | -0.52295 | -0.00018712 | -0.001646 | 73.7538 | 73.2308 | 1.1223 | 0.014985 | 73.4923 | -0.26148 | 73.5795 | 0.98083 | -0.0034897 | 0.98118 | -0.0034909
174.9 | 0 | -0.00018712 | -0.00064407 | 73.8472 | 73.8472 | 1.0289 | 0.013738 | 73.8472 | 0 | 73.8472 | 0.98557 | 0 | 0.98591 | 0
174.92 | 0.4968 | 0.00037424 | 0.00028626 | 73.7078 | 74.2046 | 1.1683 | 0.015599 | 73.9562 | 0.2484 | 73.8734 | 0.98703 | 0.0033152 | 0.98737 | 0.0033163
174.94 | 0.99361 | 0.00037424 | 0.0012166 | 73.8589 | 74.8525 | 1.0172 | 0.013582 | 74.3557 | 0.4968 | 74.1901 | 0.99236 | 0.0066304 | 0.9927 | 0.0066327
174.96 | 1.4904 | 0.00074849 | 0.0018607 | 73.8208 | 75.3112 | 1.0553 | 0.014091 | 74.566 | 0.7452 | 74.3176 | 0.99516 | 0.0099456 | 0.99551 | 0.009949
174.98 | 1.8826 | 0.00093561 | 0.0025047 | 73.7699 | 75.6525 | 1.1062 | 0.01477 | 74.7112 | 0.94131 | 74.3974 | 0.9971 | 0.012563 | 0.99745 | 0.012567
175 | 2.3271 | 0.0011227 | 0.0030057 | 73.8995 | 76.2266 | 0.9766 | 0.01304 | 75.0631 | 1.1636 | 74.6752 | 1.0018 | 0.015529 | 1.0021 | 0.015534
175.02 | 2.7455 | 0.001497 | 0.0035782 | 73.903 | 76.6485 | 0.9731 | 0.012993 | 75.2757 | 1.3727 | 74.8182 | 1.0046 | 0.018321 | 1.005 | 0.018327
175.04 | 3.0854 | 0.0016841 | 0.0040076 | 73.6132 | 76.6986 | 1.2629 | 0.016863 | 75.1559 | 1.5427 | 74.6417 | 1.003 | 0.020589 | 1.0034 | 0.020596
175.06 | 3.3469 | 0.0020583 | 0.0043654 | 73.6948 | 77.0417 | 1.1813 | 0.015773 | 75.3682 | 1.6734 | 74.8104 | 1.0059 | 0.022334 | 1.0062 | 0.022342
175.08 | 3.6084 | 0.0022455 | 0.0046516 | 73.4928 | 77.1012 | 1.3833 | 0.01847 | 75.297 | 1.8042 | 74.6956 | 1.0049 | 0.024079 | 1.0053 | 0.024087
175.1 | 3.8175 | 0.0024326 | 0.0049379 | 73.9613 | 77.7788 | 0.9148 | 0.012215 | 75.8701 | 1.9088 | 75.2338 | 1.0126 | 0.025475 | 1.0129 | 0.025483
175.12 | 3.896 | 0.0026197 | 0.005081 | 74.0173 | 77.9133 | 0.8588 | 0.011467 | 75.9653 | 1.948 | 75.316 | 1.0138 | 0.025998 | 1.0142 | 0.026007
175.14 | 4.0267 | 0.0028068 | 0.0052957 | 73.8466 | 77.8733 | 1.0295 | 0.013746 | 75.86 | 2.0134 | 75.1888 | 1.0124 | 0.02687 | 1.0128 | 0.02688
175.16 | 3.9221 | 0.0028068 | 0.0052242 | 74.0516 | 77.9737 | 0.8245 | 0.011009 | 76.0127 | 1.9611 | 75.359 | 1.0145 | 0.026173 | 1.0148 | 0.026182
175.18 | 3.8175 | 0.0029939 | 0.0049379 | 74.1231 | 77.9406 | 0.753 | 0.010054 | 76.0319 | 1.9088 | 75.3956 | 1.0147 | 0.025475 | 1.0151 | 0.025483
175.2 | 3.7391 | 0.0029939 | 0.0047948 | 74.1831 | 77.9222 | 0.693 | 0.0092531 | 76.0526 | 1.8695 | 75.4295 | 1.015 | 0.024951 | 1.0154 | 0.02496
175.22 | 3.5038 | 0.0029939 | 0.0042223 | 74.3693 | 77.8731 | 0.5068 | 0.0067669 | 76.1212 | 1.7519 | 75.5372 | 1.0159 | 0.023381 | 1.0163 | 0.023389
175.24 | 3.3207 | 0.0029939 | 0.0035782 | 74.3416 | 77.6623 | 0.5345 | 0.0071368 | 76.002 | 1.6604 | 75.4485 | 1.0143 | 0.022159 | 1.0147 | 0.022167
175.26 | 3.007 | 0.0029939 | 0.0027194 | 74.427 | 77.434 | 0.4491 | 0.0059965 | 75.9305 | 1.5035 | 75.4293 | 1.0134 | 0.020066 | 1.0137 | 0.020073
175.28 | 2.6932 | 0.0029939 | 0.0017891 | 74.7188 | 77.412 | 0.1573 | 0.0021003 | 76.0654 | 1.3466 | 75.6165 | 1.0152 | 0.017972 | 1.0155 | 0.017978
175.3 | 2.2487 | 0.0029939 | 0.0007872 | 74.9523 | 77.201 | -0.0762 | -0.0010174 | 76.0766 | 1.1243 | 75.7019 | 1.0153 | 0.015006 | 1.0157 | 0.015011
175.32 | 1.8042 | 0.0028068 | -0.00028626 | 74.9633 | 76.7675 | -0.0872 | -0.0011643 | 75.8654 | 0.90209 | 75.5647 | 1.0125 | 0.012039 | 1.0129 | 0.012044
175.34 | 1.3858 | 0.0028068 | -0.0012881 | 75.067 | 76.4528 | -0.1909 | -0.002549 | 75.7599 | 0.69291 | 75.5289 | 1.0111 | 0.0092476 | 1.0115 | 0.0092508
175.36 | 0.81057 | 0.0024326 | -0.0025047 | 74.9601 | 75.7707 | -0.084 | -0.0011216 | 75.3654 | 0.40529 | 75.2303 | 1.0058 | 0.005409 | 1.0062 | 0.0054109
175.38 | 0.39221 | 0.0020583 | -0.0037213 | 75.1855 | 75.5777 | -0.3094 | -0.0041312 | 75.3816 | 0.19611 | 75.3162 | 1.006 | 0.0026173 | 1.0064 | 0.0026182
175.4 | -0.13074 | 0.0018712 | -0.0052242 | 75.2451 | 75.1144 | -0.369 | -0.004927 | 75.1797 | -0.065369 | 75.2015 | 1.0034 | -0.00087242 | 1.0037 | -0.00087272
175.42 | -0.5491 | 0.0016841 | -0.0068701 | 75.2836 | 74.7345 | -0.4075 | -0.0054411 | 75.0091 | -0.27455 | 75.1006 | 1.0011 | -0.0036642 | 1.0014 | -0.0036654
175.44 | -1.072 | 0.0011227 | -0.0085161 | 75.1559 | 74.0839 | -0.2798 | -0.003736 | 74.6199 | -0.53602 | 74.7986 | 0.99588 | -0.0071538 | 0.99623 | -0.0071563
175.46 | -1.595 | 0.00074849 | -0.010019 | 75.392 | 73.797 | -0.5159 | -0.0068884 | 74.5945 | -0.7975 | 74.8603 | 0.99554 | -0.010643 | 0.99589 | -0.010647
175.48 | -2.0395 | 0.00056136 | -0.011236 | 75.3157 | 73.2762 | -0.4396 | -0.0058697 | 74.2959 | -1.0198 | 74.6359 | 0.99156 | -0.01361 | 0.99191 | -0.013614
175.5 | -2.484 | 0.00018712 | -0.012381 | 75.1935 | 72.7095 | -0.3174 | -0.004238 | 73.9515 | -1.242 | 74.3655 | 0.98696 | -0.016576 | 0.98731 | -0.016582
175.52 | -2.8501 | 0 | -0.013526 | 75.1585 | 72.3084 | -0.2824 | -0.0037707 | 73.7335 | -1.425 | 74.2085 | 0.98405 | -0.019019 | 0.9844 | -0.019025
175.54 | -3.1377 | -0.00018712 | -0.014456 | 75.0613 | 71.9236 | -0.1852 | -0.0024728 | 73.4924 | -1.5689 | 74.0154 | 0.98084 | -0.020938 | 0.98118 | -0.020945
175.56 | -3.5822 | -0.00056136 | -0.015386 | 74.8275 | 71.2453 | 0.0486 | 0.00064892 | 73.0364 | -1.7911 | 73.6334 | 0.97475 | -0.023904 | 0.97509 | -0.023913
175.58 | -3.7129 | -0.00074849 | -0.016173 | 74.981 | 71.2681 | -0.1049 | -0.0014007 | 73.1245 | -1.8565 | 73.7434 | 0.97593 | -0.024777 | 0.97627 | -0.024785
175.6 | -3.9221 | -0.00093561 | -0.016817 | 74.8156 | 70.8935 | 0.0605 | 0.00080781 | 72.8545 | -1.9611 | 73.5082 | 0.97232 | -0.026173 | 0.97266 | -0.026182
175.62 | -4.0267 | -0.0011227 | -0.017247 | 74.481 | 70.4543 | 0.3951 | 0.0052755 | 72.4676 | -2.0134 | 73.1388 | 0.96716 | -0.02687 | 0.9675 | -0.02688
175.64 | -4.0529 | -0.001497 | -0.017462 | 74.6884 | 70.6355 | 0.1877 | 0.0025062 | 72.662 | -2.0264 | 73.3374 | 0.96975 | -0.027045 | 0.97009 | -0.027054
175.66 | -4.0529 | -0.001497 | -0.017676 | 74.5455 | 70.4926 | 0.3306 | 0.0044143 | 72.5191 | -2.0264 | 73.1945 | 0.96784 | -0.027045 | 0.96818 | -0.027054
175.68 | -4.0006 | -0.001497 | -0.017605 | 74.4554 | 70.4548 | 0.4207 | 0.0056173 | 72.4551 | -2.0003 | 73.1219 | 0.96699 | -0.026696 | 0.96733 | -0.026705
175.7 | -3.9221 | -0.0016841 | -0.017104 | 74.5087 | 70.5866 | 0.3674 | 0.0049056 | 72.5476 | -1.9611 | 73.2013 | 0.96823 | -0.026173 | 0.96856 | -0.026182
175.72 | -3.8175 | -0.0016841 | -0.016245 | 74.394 | 70.5765 | 0.4821 | 0.0064371 | 72.4852 | -1.9088 | 73.1215 | 0.96739 | -0.025475 | 0.96773 | -0.025483
175.74 | -3.5822 | -0.001497 | -0.013096 | 74.3139 | 70.7317 | 0.5622 | 0.0075067 | 72.5228 | -1.7911 | 73.1198 | 0.96789 | -0.023904 | 0.96823 | -0.023913
175.76 | -3.0854 | -0.001497 | -0.0098042 | 74.1714 | 71.086 | 0.7047 | 0.0094094 | 72.6287 | -1.5427 | 73.1429 | 0.96931 | -0.020589 | 0.96965 | -0.020596
175.78 | -2.7716 | -0.0013099 | -0.0081583 | 73.8755 | 71.1039 | 1.0006 | 0.01336 | 72.4897 | -1.3858 | 72.9516 | 0.96745 | -0.018495 | 0.96779 | -0.018502
175.8 | -2.3271 | -0.0011227 | -0.0065123 | 73.884 | 71.5569 | 0.9921 | 0.013247 | 72.7204 | -1.1636 | 73.1083 | 0.97053 | -0.015529 | 0.97087 | -0.015534
175.82 | -1.8826 | -0.0011227 | -0.0052242 | 73.9008 | 72.0182 | 0.9753 | 0.013022 | 72.9595 | -0.94131 | 73.2733 | 0.97372 | -0.012563 | 0.97406 | -0.012567
175.84 | -1.4643 | -0.00093561 | -0.0040076 | 73.9017 | 72.4374 | 0.9744 | 0.01301 | 73.1696 | -0.73213 | 73.4136 | 0.97653 | -0.0097711 | 0.97687 | -0.0097745
175.86 | -1.0198 | -0.00056136 | -0.0029341 | 73.9283 | 72.9085 | 0.9478 | 0.012655 | 73.4184 | -0.50988 | 73.5884 | 0.97985 | -0.0068049 | 0.98019 | -0.0068072
175.88 | -0.52295 | -0.00056136 | -0.0019322 | 73.6936 | 73.1706 | 1.1825 | 0.015789 | 73.4321 | -0.26148 | 73.5193 | 0.98003 | -0.0034897 | 0.98037 | -0.0034909
175.9 | 0 | -0.00018712 | -0.00071564 | 73.9589 | 73.9589 | 0.9172 | 0.012247 | 73.9589 | 0 | 73.9589 | 0.98706 | 0 | 0.98741 | 0
175.92 | 0.47066 | 0 | 0.00028626 | 73.7748 | 74.2455 | 1.1013 | 0.014705 | 74.0101 | 0.23533 | 73.9317 | 0.98774 | 0.0031407 | 0.98809 | 0.0031418
175.94 | 1.0198 | 0.00018712 | 0.0010735 | 73.8053 | 74.8251 | 1.0708 | 0.014298 | 74.3152 | 0.50988 | 74.1452 | 0.99182 | 0.0068049 | 0.99216 | 0.0068072
175.96 | 1.5166 | 0.00056136 | 0.0017175 | 73.5002 | 75.0168 | 1.3759 | 0.018371 | 74.2585 | 0.75828 | 74.0057 | 0.99106 | 0.01012 | 0.99141 | 0.010124
175.98 | 2.0134 | 0.00074849 | 0.0024332 | 73.515 | 75.5284 | 1.3611 | 0.018174 | 74.5217 | 1.0067 | 74.1861 | 0.99457 | 0.013435 | 0.99492 | 0.01344
176 | 2.4579 | 0.00093561 | 0.0030057 | 73.3644 | 75.8223 | 1.5117 | 0.020185 | 74.5933 | 1.2289 | 74.1837 | 0.99553 | 0.016401 | 0.99588 | 0.016407
176.02 | 2.7455 | 0.0013099 | 0.0032919 | 73.6605 | 76.406 | 1.2156 | 0.016231 | 75.0332 | 1.3727 | 74.5757 | 1.0014 | 0.018321 | 1.0017 | 0.018327
176.04 | 3.1377 | 0.001497 | 0.0038644 | 73.588 | 76.7257 | 1.2881 | 0.017199 | 75.1569 | 1.5689 | 74.6339 | 1.003 | 0.020938 | 1.0034 | 0.020945
176.06 | 3.4253 | 0.0016841 | 0.0042223 | 73.6138 | 77.0391 | 1.2623 | 0.016855 | 75.3265 | 1.7127 | 74.7556 | 1.0053 | 0.022857 | 1.0057 | 0.022865
176.08 | 3.6084 | 0.0020583 | 0.0046516 | 73.6431 | 77.2515 | 1.233 | 0.016463 | 75.4473 | 1.8042 | 74.8459 | 1.0069 | 0.024079 | 1.0073 | 0.024087
176.1 | 3.8437 | 0.0022455 | 0.0049379 | 73.79 | 77.6337 | 1.0861 | 0.014502 | 75.7118 | 1.9218 | 75.0712 | 1.0105 | 0.025649 | 1.0108 | 0.025658
176.12 | 3.9744 | 0.0024326 | 0.0052242 | 73.7152 | 77.6896 | 1.1609 | 0.015501 | 75.7024 | 1.9872 | 75.04 | 1.0103 | 0.026521 | 1.0107 | 0.026531
176.14 | 4.0006 | 0.0026197 | 0.0052242 | 74.0873 | 78.0879 | 0.7888 | 0.010532 | 76.0876 | 2.0003 | 75.4208 | 1.0155 | 0.026696 | 1.0158 | 0.026705
176.16 | 3.9744 | 0.0028068 | 0.0051526 | 73.9559 | 77.9303 | 0.9202 | 0.012287 | 75.9431 | 1.9872 | 75.2807 | 1.0135 | 0.026521 | 1.0139 | 0.026531
176.18 | 3.896 | 0.0028068 | 0.0049379 | 73.9442 | 77.8402 | 0.9319 | 0.012443 | 75.8922 | 1.948 | 75.2429 | 1.0129 | 0.025998 | 1.0132 | 0.026007
176.2 | 3.7914 | 0.0029939 | 0.0046516 | 74.3968 | 78.1882 | 0.4793 | 0.0063998 | 76.2925 | 1.8957 | 75.6606 | 1.0182 | 0.0253 | 1.0186 | 0.025309
176.22 | 3.6084 | 0.0029939 | 0.0042223 | 74.3813 | 77.9897 | 0.4948 | 0.0066067 | 76.1855 | 1.8042 | 75.5841 | 1.0168 | 0.024079 | 1.0171 | 0.024087
176.24 | 3.3469 | 0.0029939 | 0.0035066 | 74.5192 | 77.8661 | 0.3569 | 0.0047654 | 76.1926 | 1.6734 | 75.6348 | 1.0169 | 0.022334 | 1.0172 | 0.022342
176.26 | 3.0593 | 0.0029939 | 0.0027194 | 74.6475 | 77.7068 | 0.2286 | 0.0030523 | 76.1771 | 1.5296 | 75.6673 | 1.0167 | 0.020415 | 1.017 | 0.020422
176.28 | 2.7193 | 0.0029939 | 0.0017891 | 74.6117 | 77.331 | 0.2644 | 0.0035303 | 75.9714 | 1.3597 | 75.5181 | 1.0139 | 0.018146 | 1.0143 | 0.018153
176.3 | 2.301 | 0.0028068 | 0.0007872 | 74.9601 | 77.2611 | -0.084 | -0.0011216 | 76.1106 | 1.1505 | 75.7271 | 1.0158 | 0.015355 | 1.0161 | 0.01536
176.32 | 1.8826 | 0.0028068 | -0.00028626 | 75.0834 | 76.966 | -0.2073 | -0.0027679 | 76.0247 | 0.94131 | 75.7109 | 1.0146 | 0.012563 | 1.015 | 0.012567
176.34 | 1.3858 | 0.0026197 | -0.0012881 | 75.0293 | 76.4151 | -0.1532 | -0.0020456 | 75.7222 | 0.69291 | 75.4912 | 1.0106 | 0.0092476 | 1.0109 | 0.0092508
176.36 | 0.88902 | 0.0024326 | -0.0024332 | 75.1793 | 76.0683 | -0.3032 | -0.0040484 | 75.6238 | 0.44451 | 75.4756 | 1.0093 | 0.0059324 | 1.0096 | 0.0059345
176.38 | 0.47066 | 0.0022455 | -0.0037213 | 75.2487 | 75.7194 | -0.3726 | -0.0049751 | 75.484 | 0.23533 | 75.4056 | 1.0074 | 0.0031407 | 1.0078 | 0.0031418
176.4 | -0.10459 | 0.0020583 | -0.0052242 | 75.1301 | 75.0255 | -0.254 | -0.0033915 | 75.0778 | -0.052295 | 75.0952 | 1.002 | -0.00069793 | 1.0023 | -0.00069818
176.42 | -0.4968 | 0.0013099 | -0.0068701 | 75.1553 | 74.6585 | -0.2792 | -0.003728 | 74.9069 | -0.2484 | 74.9897 | 0.99971 | -0.0033152 | 1.0001 | -0.0033163
176.44 | -1.0198 | 0.0011227 | -0.0086592 | 75.2112 | 74.1914 | -0.3351 | -0.0044744 | 74.7013 | -0.50988 | 74.8713 | 0.99697 | -0.0068049 | 0.99732 | -0.0068072
176.46 | -1.5427 | 0.00093561 | -0.010091 | 74.8287 | 73.286 | 0.0474 | 0.0006329 | 74.0573 | -0.77135 | 74.3145 | 0.98837 | -0.010295 | 0.98872 | -0.010298
176.48 | -2.0134 | 0.00018712 | -0.011379 | 75.0712 | 73.0578 | -0.1951 | -0.002605 | 74.0645 | -1.0067 | 74.4001 | 0.98847 | -0.013435 | 0.98882 | -0.01344
176.5 | -2.4317 | 0 | -0.01281 | 75.1541 | 72.7224 | -0.278 | -0.0037119 | 73.9382 | -1.2159 | 74.3435 | 0.98679 | -0.016227 | 0.98713 | -0.016233
176.52 | -2.8239 | -0.00018712 | -0.013812 | 75.0456 | 72.2217 | -0.1695 | -0.0022632 | 73.6336 | -1.412 | 74.1043 | 0.98272 | -0.018844 | 0.98306 | -0.018851
176.54 | -3.2161 | -0.00056136 | -0.014742 | 74.9404 | 71.7243 | -0.0643 | -0.00085855 | 73.3323 | -1.6081 | 73.8684 | 0.9787 | -0.021461 | 0.97904 | -0.021469
176.56 | -3.4776 | -0.00093561 | -0.015601 | 74.8586 | 71.381 | 0.0175 | 0.00023367 | 73.1198 | -1.7388 | 73.6994 | 0.97586 | -0.023206 | 0.9762 | -0.023214
176.58 | -3.7129 | -0.00093561 | -0.016317 | 75.1708 | 71.4579 | -0.2947 | -0.0039349 | 73.3143 | -1.8565 | 73.9332 | 0.97846 | -0.024777 | 0.9788 | -0.024785
176.6 | -3.896 | -0.0011227 | -0.016961 | 74.6019 | 70.7059 | 0.2742 | 0.0036612 | 72.6539 | -1.948 | 73.3032 | 0.96964 | -0.025998 | 0.96998 | -0.026007
176.62 | -4.0267 | -0.0013099 | -0.017462 | 74.6365 | 70.6098 | 0.2396 | 0.0031992 | 72.6231 | -2.0134 | 73.2943 | 0.96923 | -0.02687 | 0.96957 | -0.02688
176.64 | -4.0529 | -0.001497 | -0.017819 | 74.6125 | 70.5596 | 0.2636 | 0.0035197 | 72.5861 | -2.0264 | 73.2615 | 0.96874 | -0.027045 | 0.96908 | -0.027054
176.66 | -4.0267 | -0.001497 | -0.017891 | 74.5361 | 70.5094 | 0.34 | 0.0045398 | 72.5227 | -2.0134 | 73.1939 | 0.96789 | -0.02687 | 0.96823 | -0.02688
176.68 | -3.9744 | -0.0016841 | -0.017891 | 74.6456 | 70.6712 | 0.2305 | 0.0030777 | 72.6584 | -1.9872 | 73.3208 | 0.9697 | -0.026521 | 0.97004 | -0.026531
176.7 | -3.9221 | -0.0016841 | -0.017605 | 74.325 | 70.4029 | 0.5511 | 0.0073584 | 72.3639 | -1.9611 | 73.0176 | 0.96577 | -0.026173 | 0.96611 | -0.026182
176.72 | -3.8175 | -0.0018712 | -0.016674 | 74.3145 | 70.497 | 0.5616 | 0.0074986 | 72.4057 | -1.9088 | 73.042 | 0.96633 | -0.025475 | 0.96667 | -0.025483
176.74 | -3.6084 | -0.0018712 | -0.014313 | 74.2968 | 70.6884 | 0.5793 | 0.007735 | 72.4926 | -1.8042 | 73.094 | 0.96749 | -0.024079 | 0.96783 | -0.024087
176.76 | -3.0331 | -0.0016841 | -0.010448 | 74.1605 | 71.1274 | 0.7156 | 0.0095549 | 72.6439 | -1.5166 | 73.1495 | 0.96951 | -0.02024 | 0.96985 | -0.020247
176.78 | -2.7978 | -0.0016841 | -0.0088024 | 74.0498 | 71.252 | 0.8263 | 0.011033 | 72.6509 | -1.3989 | 73.1172 | 0.9696 | -0.01867 | 0.96994 | -0.018676
176.8 | -2.3533 | -0.0013099 | -0.0068701 | 73.7053 | 71.352 | 1.1708 | 0.015633 | 72.5287 | -1.1766 | 72.9209 | 0.96797 | -0.015704 | 0.96831 | -0.015709
176.82 | -1.9088 | -0.0011227 | -0.0053673 | 73.86 | 71.9512 | 1.0161 | 0.013567 | 72.9056 | -0.95438 | 73.2237 | 0.973 | -0.012737 | 0.97334 | -0.012742
176.84 | -1.4904 | -0.00093561 | -0.0041507 | 73.7975 | 72.3071 | 1.0786 | 0.014402 | 73.0523 | -0.7452 | 73.3007 | 0.97496 | -0.0099456 | 0.9753 | -0.009949
176.86 | -1.0198 | -0.00074849 | -0.0028626 | 73.9983 | 72.9785 | 0.8778 | 0.011721 | 73.4884 | -0.50988 | 73.6584 | 0.98078 | -0.0068049 | 0.98112 | -0.0068072
176.88 | -0.4968 | -0.00037424 | -0.0017891 | 73.8077 | 73.3109 | 1.0684 | 0.014266 | 73.5593 | -0.2484 | 73.6421 | 0.98173 | -0.0033152 | 0.98207 | -0.0033163
176.9 | -0.052295 | -0.00018712 | -0.00071564 | 73.8146 | 73.7623 | 1.0615 | 0.014173 | 73.7885 | -0.026148 | 73.7972 | 0.98479 | -0.00034897 | 0.98513 | -0.00034909
176.92 | 0.47066 | -0.00018712 | 0.00014313 | 73.5258 | 73.9965 | 1.3503 | 0.01803 | 73.7611 | 0.23533 | 73.6827 | 0.98442 | 0.0031407 | 0.98477 | 0.0031418
176.94 | 0.99361 | 0.00018712 | 0.00093033 | 73.5075 | 74.5011 | 1.3686 | 0.018274 | 74.0043 | 0.4968 | 73.8387 | 0.98767 | 0.0066304 | 0.98801 | 0.0066327
176.96 | 1.4643 | 0.00037424 | 0.001646 | 73.6144 | 75.0787 | 1.2617 | 0.016847 | 74.3465 | 0.73213 | 74.1025 | 0.99223 | 0.0097711 | 0.99258 | 0.0097745
176.98 | 1.9349 | 0.00056136 | 0.0022185 | 73.5688 | 75.5037 | 1.3073 | 0.017455 | 74.5363 | 0.96746 | 74.2138 | 0.99477 | 0.012912 | 0.99511 | 0.012916
177 | 2.3794 | 0.00093561 | 0.0028626 | 73.7979 | 76.1773 | 1.0782 | 0.014396 | 74.9876 | 1.1897 | 74.591 | 1.0008 | 0.015878 | 1.0011 | 0.015884
177.02 | 2.7455 | 0.0011227 | 0.0032919 | 73.3994 | 76.1449 | 1.4767 | 0.019717 | 74.7721 | 1.3727 | 74.3146 | 0.99791 | 0.018321 | 0.99826 | 0.018327
177.04 | 3.0854 | 0.0013099 | 0.0035782 | 73.6805 | 76.7659 | 1.1956 | 0.015964 | 75.2232 | 1.5427 | 74.709 | 1.0039 | 0.020589 | 1.0043 | 0.020596
177.06 | 3.3992 | 0.0016841 | 0.0042223 | 73.6488 | 77.048 | 1.2273 | 0.016387 | 75.3484 | 1.6996 | 74.7819 | 1.0056 | 0.022683 | 1.006 | 0.022691
177.08 | 3.5561 | 0.0018712 | 0.0045801 | 73.7877 | 77.3438 | 1.0884 | 0.014533 | 75.5657 | 1.778 | 74.9731 | 1.0085 | 0.02373 | 1.0089 | 0.023738
177.1 | 3.8437 | 0.0020583 | 0.0047948 | 73.6931 | 77.5368 | 1.183 | 0.015796 | 75.6149 | 1.9218 | 74.9743 | 1.0092 | 0.025649 | 1.0095 | 0.025658
177.12 | 3.9744 | 0.0022455 | 0.0049379 | 73.7452 | 77.7196 | 1.1309 | 0.0151 | 75.7324 | 1.9872 | 75.07 | 1.0107 | 0.026521 | 1.0111 | 0.026531
177.14 | 4.0006 | 0.0024326 | 0.0050095 | 73.9908 | 77.9914 | 0.8853 | 0.011821 | 75.9911 | 2.0003 | 75.3243 | 1.0142 | 0.026696 | 1.0145 | 0.026705
177.16 | 3.9483 | 0.0024326 | 0.005081 | 73.9639 | 77.9122 | 0.9122 | 0.01218 | 75.938 | 1.9741 | 75.28 | 1.0135 | 0.026347 | 1.0138 | 0.026356
177.18 | 3.8698 | 0.0024326 | 0.0047948 | 74.187 | 78.0568 | 0.6891 | 0.0092011 | 76.1219 | 1.9349 | 75.4769 | 1.0159 | 0.025824 | 1.0163 | 0.025833
177.2 | 3.7129 | 0.0026197 | 0.0046516 | 73.9208 | 77.6337 | 0.9553 | 0.012755 | 75.7773 | 1.8565 | 75.1584 | 1.0113 | 0.024777 | 1.0117 | 0.024785
177.22 | 3.6084 | 0.0026197 | 0.0041507 | 74.0309 | 77.6393 | 0.8452 | 0.011285 | 75.8351 | 1.8042 | 75.2337 | 1.0121 | 0.024079 | 1.0125 | 0.024087
177.24 | 3.3469 | 0.0026197 | 0.0032919 | 74.0106 | 77.3575 | 0.8655 | 0.011556 | 75.684 | 1.6734 | 75.1262 | 1.0101 | 0.022334 | 1.0104 | 0.022342
177.26 | 3.0593 | 0.0024326 | 0.0025763 | 74.2747 | 77.334 | 0.6014 | 0.0080301 | 75.8043 | 1.5296 | 75.2945 | 1.0117 | 0.020415 | 1.012 | 0.020422
177.28 | 2.7193 | 0.0024326 | 0.001646 | 74.1885 | 76.9078 | 0.6876 | 0.009181 | 75.5482 | 1.3597 | 75.0949 | 1.0083 | 0.018146 | 1.0086 | 0.018153
177.3 | 2.2748 | 0.0024326 | 0.00050095 | 74.597 | 76.8718 | 0.2791 | 0.0037266 | 75.7344 | 1.1374 | 75.3553 | 1.0108 | 0.01518 | 1.0111 | 0.015185
177.32 | 1.8565 | 0.0018712 | -0.00057251 | 74.5701 | 76.4266 | 0.306 | 0.0040858 | 75.4983 | 0.92824 | 75.1889 | 1.0076 | 0.012388 | 1.008 | 0.012393
177.34 | 1.412 | 0.0016841 | -0.0019322 | 74.4995 | 75.9115 | 0.3766 | 0.0050285 | 75.2055 | 0.70598 | 74.9702 | 1.0037 | 0.0094221 | 1.004 | 0.0094254
177.36 | 0.94131 | 0.0016841 | -0.0030772 | 74.5468 | 75.4881 | 0.3293 | 0.0043969 | 75.0175 | 0.47066 | 74.8606 | 1.0012 | 0.0062814 | 1.0015 | 0.0062836
177.38 | 0.44451 | 0.0013099 | -0.004437 | 74.7802 | 75.2247 | 0.0959 | 0.0012805 | 75.0025 | 0.22225 | 74.9284 | 1.001 | 0.0029662 | 1.0013 | 0.0029673
177.4 | -0.052295 | 0.0011227 | -0.0059398 | 74.6475 | 74.5952 | 0.2286 | 0.0030523 | 74.6214 | -0.026148 | 74.6301 | 0.9959 | -0.00034897 | 0.99625 | -0.00034909
177.42 | -0.57525 | 0.00093561 | -0.0077289 | 74.7683 | 74.1931 | 0.1078 | 0.0014394 | 74.4807 | -0.28762 | 74.5766 | 0.99402 | -0.0038386 | 0.99437 | -0.00384
177.44 | -1.1243 | 0.00056136 | -0.0093749 | 74.5387 | 73.4144 | 0.3374 | 0.0045051 | 73.9765 | -0.56217 | 74.1639 | 0.9873 | -0.0075028 | 0.98764 | -0.0075054
177.46 | -1.5427 | 0 | -0.010735 | 74.9404 | 73.3977 | -0.0643 | -0.00085855 | 74.169 | -0.77135 | 74.4262 | 0.98987 | -0.010295 | 0.99021 | -0.010298
177.48 | -2.0657 | 0 | -0.012023 | 75.1019 | 73.0362 | -0.2258 | -0.0030149 | 74.0691 | -1.0328 | 74.4133 | 0.98853 | -0.013784 | 0.98888 | -0.013789
177.5 | -2.484 | -0.00018712 | -0.013096 | 74.7599 | 72.2759 | 0.1162 | 0.0015515 | 73.5179 | -1.242 | 73.9319 | 0.98118 | -0.016576 | 0.98152 | -0.016582
177.52 | -2.9024 | -0.00037424 | -0.014098 | 74.9263 | 72.0239 | -0.0502 | -0.00067028 | 73.4751 | -1.4512 | 73.9588 | 0.9806 | -0.019368 | 0.98095 | -0.019374
177.54 | -3.19 | -0.00074849 | -0.015028 | 75.0098 | 71.8198 | -0.1337 | -0.0017852 | 73.4148 | -1.595 | 73.9465 | 0.9798 | -0.021287 | 0.98014 | -0.021294
177.56 | -3.5038 | -0.00074849 | -0.015959 | 74.79 | 71.2862 | 0.0861 | 0.0011496 | 73.0381 | -1.7519 | 73.6221 | 0.97477 | -0.023381 | 0.97511 | -0.023389
177.58 | -3.7391 | -0.0011227 | -0.016674 | 74.8023 | 71.0632 | 0.0738 | 0.0009854 | 72.9328 | -1.8695 | 73.5559 | 0.97337 | -0.024951 | 0.97371 | -0.02496
177.6 | -3.9221 | -0.0013099 | -0.017247 | 74.6389 | 70.7168 | 0.2372 | 0.0031672 | 72.6778 | -1.9611 | 73.3315 | 0.96996 | -0.026173 | 0.9703 | -0.026182
177.62 | -4.0529 | -0.001497 | -0.017748 | 74.7039 | 70.651 | 0.1722 | 0.0022993 | 72.6775 | -2.0264 | 73.3529 | 0.96996 | -0.027045 | 0.9703 | -0.027054
177.64 | -4.1052 | -0.0016841 | -0.018177 | 74.2169 | 70.1117 | 0.6592 | 0.0088018 | 72.1643 | -2.0526 | 72.8485 | 0.96311 | -0.027394 | 0.96345 | -0.027403
177.66 | -4.079 | -0.0016841 | -0.01832 | 74.4429 | 70.3639 | 0.4332 | 0.0057842 | 72.4034 | -2.0395 | 73.0832 | 0.9663 | -0.027219 | 0.96664 | -0.027229
177.68 | -4.079 | -0.0016841 | -0.01832 | 74.3396 | 70.2606 | 0.5365 | 0.0071635 | 72.3001 | -2.0395 | 72.9799 | 0.96492 | -0.027219 | 0.96526 | -0.027229
177.7 | -4.0006 | -0.0018712 | -0.017891 | 74.3405 | 70.3399 | 0.5356 | 0.0071515 | 72.3402 | -2.0003 | 73.007 | 0.96546 | -0.026696 | 0.96579 | -0.026705
177.72 | -3.9221 | -0.0018712 | -0.016674 | 74.3887 | 70.4666 | 0.4874 | 0.0065079 | 72.4276 | -1.9611 | 73.0813 | 0.96662 | -0.026173 | 0.96696 | -0.026182
177.74 | -3.6084 | -0.0018712 | -0.013669 | 74.298 | 70.6896 | 0.5781 | 0.007719 | 72.4938 | -1.8042 | 73.0952 | 0.96751 | -0.024079 | 0.96785 | -0.024087
177.76 | -3.0854 | -0.0018712 | -0.010448 | 74.2525 | 71.1671 | 0.6236 | 0.0083265 | 72.7098 | -1.5427 | 73.224 | 0.97039 | -0.020589 | 0.97073 | -0.020596
177.78 | -2.8239 | -0.0016841 | -0.0088024 | 73.9742 | 71.1503 | 0.9019 | 0.012042 | 72.5622 | -1.412 | 73.0329 | 0.96842 | -0.018844 | 0.96876 | -0.018851
177.8 | -2.3533 | -0.001497 | -0.0071564 | 73.7686 | 71.4153 | 1.1075 | 0.014788 | 72.592 | -1.1766 | 72.9842 | 0.96882 | -0.015704 | 0.96916 | -0.015709
177.82 | -2.0134 | -0.001497 | -0.0057967 | 73.7353 | 71.7219 | 1.1408 | 0.015232 | 72.7286 | -1.0067 | 73.0642 | 0.97064 | -0.013435 | 0.97098 | -0.01344
177.84 | -1.4643 | -0.0013099 | -0.004437 | 73.5892 | 72.1249 | 1.2869 | 0.017183 | 72.8571 | -0.73213 | 73.1011 | 0.97236 | -0.0097711 | 0.9727 | -0.0097745
177.86 | -1.0459 | -0.0011227 | -0.0032919 | 73.4849 | 72.439 | 1.3912 | 0.018576 | 72.9619 | -0.52295 | 73.1363 | 0.97376 | -0.0069793 | 0.9741 | -0.0069818
177.88 | -0.5491 | -0.00093561 | -0.0020754 | 73.4545 | 72.9054 | 1.4216 | 0.018982 | 73.18 | -0.27455 | 73.2715 | 0.97667 | -0.0036642 | 0.97701 | -0.0036654
177.9 | -0.052295 | -0.00074849 | -0.0010019 | 73.709 | 73.6567 | 1.1671 | 0.015583 | 73.6829 | -0.026148 | 73.6916 | 0.98338 | -0.00034897 | 0.98372 | -0.00034909
177.92 | 0.47066 | -0.00018712 | 0 | 73.327 | 73.7977 | 1.5491 | 0.020684 | 73.5623 | 0.23533 | 73.4839 | 0.98177 | 0.0031407 | 0.98211 | 0.0031418
177.94 | 0.94131 | -0.00018712 | 0.0007872 | 73.4763 | 74.4176 | 1.3998 | 0.018691 | 73.947 | 0.47066 | 73.7901 | 0.9869 | 0.0062814 | 0.98725 | 0.0062836
177.96 | 1.4904 | 0 | 0.0015744 | 73.4 | 74.8904 | 1.4761 | 0.019709 | 74.1452 | 0.7452 | 73.8968 | 0.98955 | 0.0099456 | 0.98989 | 0.009949
177.98 | 1.8303 | 0.00037424 | 0.0020754 | 73.4886 | 75.3189 | 1.3875 | 0.018526 | 74.4038 | 0.91516 | 74.0987 | 0.993 | 0.012214 | 0.99334 | 0.012218
178 | 2.3271 | 0.00056136 | 0.0027194 | 73.5542 | 75.8813 | 1.3219 | 0.01765 | 74.7178 | 1.1636 | 74.3299 | 0.99719 | 0.015529 | 0.99754 | 0.015534
178.02 | 2.7455 | 0.00074849 | 0.0031488 | 73.3302 | 76.0757 | 1.5459 | 0.020641 | 74.7029 | 1.3727 | 74.2454 | 0.99699 | 0.018321 | 0.99734 | 0.018327
178.04 | 3.0593 | 0.0013099 | 0.0036498 | 73.3412 | 76.4005 | 1.5349 | 0.020494 | 74.8708 | 1.5296 | 74.361 | 0.99923 | 0.020415 | 0.99958 | 0.020422
178.06 | 3.373 | 0.001497 | 0.0040791 | 73.3964 | 76.7694 | 1.4797 | 0.019757 | 75.0829 | 1.6865 | 74.5207 | 1.0021 | 0.022508 | 1.0024 | 0.022516
178.08 | 3.5299 | 0.0016841 | 0.004437 | 73.8023 | 77.3322 | 1.0738 | 0.014338 | 75.5673 | 1.765 | 74.9789 | 1.0085 | 0.023555 | 1.0089 | 0.023563
178.1 | 3.7652 | 0.0018712 | 0.0047948 | 73.5707 | 77.3359 | 1.3054 | 0.01743 | 75.4533 | 1.8826 | 74.8258 | 1.007 | 0.025126 | 1.0074 | 0.025134
178.12 | 3.896 | 0.0020583 | 0.0049379 | 73.8416 | 77.7376 | 1.0345 | 0.013813 | 75.7896 | 1.948 | 75.1403 | 1.0115 | 0.025998 | 1.0118 | 0.026007
178.14 | 3.9483 | 0.0020583 | 0.0049379 | 73.7323 | 77.6806 | 1.1438 | 0.015272 | 75.7064 | 1.9741 | 75.0484 | 1.0104 | 0.026347 | 1.0107 | 0.026356
178.16 | 3.896 | 0.0022455 | 0.0048663 | 73.744 | 77.64 | 1.1321 | 0.015116 | 75.692 | 1.948 | 75.0427 | 1.0102 | 0.025998 | 1.0105 | 0.026007
178.18 | 3.8698 | 0.0024326 | 0.0047948 | 73.9601 | 77.8299 | 0.916 | 0.012231 | 75.895 | 1.9349 | 75.25 | 1.0129 | 0.025824 | 1.0133 | 0.025833
178.2 | 3.7391 | 0.0024326 | 0.0045085 | 74.1346 | 77.8737 | 0.7415 | 0.0099007 | 76.0041 | 1.8695 | 75.381 | 1.0144 | 0.024951 | 1.0147 | 0.02496
178.22 | 3.5561 | 0.0024326 | 0.003936 | 73.8398 | 77.3959 | 1.0363 | 0.013837 | 75.6178 | 1.778 | 75.0252 | 1.0092 | 0.02373 | 1.0096 | 0.023738
178.24 | 3.3469 | 0.0024326 | 0.0032919 | 74.1627 | 77.5096 | 0.7134 | 0.0095255 | 75.8361 | 1.6734 | 75.2783 | 1.0121 | 0.022334 | 1.0125 | 0.022342
178.26 | 3.007 | 0.0024326 | 0.0024332 | 74.1167 | 77.1237 | 0.7594 | 0.01014 | 75.6202 | 1.5035 | 75.119 | 1.0092 | 0.020066 | 1.0096 | 0.020073
178.28 | 2.7193 | 0.0024326 | 0.0015028 | 74.5278 | 77.2471 | 0.3483 | 0.0046506 | 75.8875 | 1.3597 | 75.4342 | 1.0128 | 0.018146 | 1.0132 | 0.018153
178.3 | 2.2487 | 0.0022455 | 0.00050095 | 74.4042 | 76.6529 | 0.4719 | 0.0063009 | 75.5285 | 1.1243 | 75.1538 | 1.008 | 0.015006 | 1.0084 | 0.015011
178.32 | 1.8565 | 0.0020583 | -0.00057251 | 74.7567 | 76.6132 | 0.1194 | 0.0015943 | 75.6849 | 0.92824 | 75.3755 | 1.0101 | 0.012388 | 1.0104 | 0.012393
178.34 | 1.3858 | 0.0020583 | -0.0017891 | 74.686 | 76.0718 | 0.1901 | 0.0025383 | 75.3789 | 0.69291 | 75.1479 | 1.006 | 0.0092476 | 1.0064 | 0.0092508
178.36 | 0.88902 | 0.0016841 | -0.0029341 | 75.0038 | 75.8928 | -0.1277 | -0.0017051 | 75.4483 | 0.44451 | 75.3001 | 1.0069 | 0.0059324 | 1.0073 | 0.0059345
178.38 | 0.41836 | 0.001497 | -0.0042938 | 74.7531 | 75.1715 | 0.123 | 0.0016423 | 74.9623 | 0.20918 | 74.8926 | 1.0005 | 0.0027917 | 1.0008 | 0.0027927
178.4 | -0.078443 | 0.0013099 | -0.0057967 | 74.9078 | 74.8294 | -0.0317 | -0.00042327 | 74.8686 | -0.039221 | 74.8817 | 0.9992 | -0.00052345 | 0.99955 | -0.00052363
178.42 | -0.57525 | 0.00093561 | -0.0074426 | 75.0873 | 74.5121 | -0.2112 | -0.00282 | 74.7997 | -0.28762 | 74.8956 | 0.99828 | -0.0038386 | 0.99863 | -0.00384
178.44 | -1.072 | 0.00074849 | -0.0090886 | 75.0307 | 73.9587 | -0.1546 | -0.0020643 | 74.4947 | -0.53602 | 74.6734 | 0.99421 | -0.0071538 | 0.99456 | -0.0071563
178.46 | -1.5689 | 0.00037424 | -0.010448 | 74.8967 | 73.3278 | -0.0206 | -0.00027506 | 74.1123 | -0.78443 | 74.3737 | 0.98911 | -0.010469 | 0.98945 | -0.010473
178.48 | -2.0134 | 0.00037424 | -0.011593 | 75.2541 | 73.2407 | -0.378 | -0.0050472 | 74.2474 | -1.0067 | 74.583 | 0.99091 | -0.013435 | 0.99126 | -0.01344
178.5 | -2.4056 | 0 | -0.01281 | 75.2155 | 72.8099 | -0.3394 | -0.0045318 | 74.0127 | -1.2028 | 74.4136 | 0.98778 | -0.016052 | 0.98812 | -0.016058
178.52 | -2.8501 | -0.00018712 | -0.013955 | 75.1259 | 72.2758 | -0.2498 | -0.0033354 | 73.7009 | -1.425 | 74.1759 | 0.98362 | -0.019019 | 0.98396 | -0.019025
178.54 | -3.1116 | -0.00056136 | -0.014885 | 75.1061 | 71.9945 | -0.23 | -0.003071 | 73.5503 | -1.5558 | 74.0689 | 0.98161 | -0.020764 | 0.98195 | -0.020771
178.56 | -3.4515 | -0.00074849 | -0.015816 | 74.9643 | 71.5128 | -0.0882 | -0.0011777 | 73.2386 | -1.7257 | 73.8138 | 0.97745 | -0.023032 | 0.97779 | -0.02304
178.58 | -3.7129 | -0.00074849 | -0.016388 | 75.1585 | 71.4456 | -0.2824 | -0.0037707 | 73.302 | -1.8565 | 73.9209 | 0.97829 | -0.024777 | 0.97864 | -0.024785
178.6 | -3.9221 | -0.0011227 | -0.016961 | 75.0822 | 71.1601 | -0.2061 | -0.0027519 | 73.1211 | -1.9611 | 73.7748 | 0.97588 | -0.026173 | 0.97622 | -0.026182
178.62 | -4.0529 | -0.0011227 | -0.017247 | 74.868 | 70.8151 | 0.0081 | 0.00010815 | 72.8416 | -2.0264 | 73.517 | 0.97215 | -0.027045 | 0.97249 | -0.027054
178.64 | -4.1052 | -0.0011227 | -0.017748 | 74.92 | 70.8148 | -0.0439 | -0.00058617 | 72.8674 | -2.0526 | 73.5516 | 0.97249 | -0.027394 | 0.97283 | -0.027403
178.66 | -4.079 | -0.0013099 | -0.017676 | 74.7188 | 70.6398 | 0.1573 | 0.0021003 | 72.6793 | -2.0395 | 73.3591 | 0.96998 | -0.027219 | 0.97032 | -0.027229
178.68 | -4.0529 | -0.0013099 | -0.01739 | 74.9182 | 70.8653 | -0.0421 | -0.00056213 | 72.8918 | -2.0264 | 73.5672 | 0.97282 | -0.027045 | 0.97316 | -0.027054
178.7 | -3.9744 | -0.0013099 | -0.016817 | 74.4711 | 70.4967 | 0.405 | 0.0054077 | 72.4839 | -1.9872 | 73.1463 | 0.96738 | -0.026521 | 0.96771 | -0.026531
178.72 | -3.8437 | -0.001497 | -0.015315 | 74.6168 | 70.7731 | 0.2593 | 0.0034622 | 72.695 | -1.9218 | 73.3356 | 0.97019 | -0.025649 | 0.97053 | -0.025658
178.74 | -3.4253 | -0.001497 | -0.012094 | 74.6039 | 71.1786 | 0.2722 | 0.0036345 | 72.8912 | -1.7127 | 73.4621 | 0.97281 | -0.022857 | 0.97315 | -0.022865
178.76 | -3.1638 | -0.0013099 | -0.010234 | 74.3755 | 71.2117 | 0.5006 | 0.0066842 | 72.7936 | -1.5819 | 73.3209 | 0.97151 | -0.021112 | 0.97185 | -0.02112
178.78 | -2.7455 | -0.0013099 | -0.0083014 | 74.3091 | 71.5636 | 0.567 | 0.0075707 | 72.9364 | -1.3727 | 73.3939 | 0.97341 | -0.018321 | 0.97375 | -0.018327
178.8 | -2.3794 | -0.0011227 | -0.0066554 | 74.0247 | 71.6453 | 0.8514 | 0.011368 | 72.835 | -1.1897 | 73.2316 | 0.97206 | -0.015878 | 0.9724 | -0.015884
178.82 | -1.9872 | -0.00093561 | -0.0053673 | 74.0598 | 72.0726 | 0.8163 | 0.010899 | 73.0662 | -0.99361 | 73.3974 | 0.97515 | -0.013261 | 0.97549 | -0.013265
178.84 | -1.4643 | -0.00074849 | -0.0040076 | 74.0025 | 72.5382 | 0.8736 | 0.011665 | 73.2704 | -0.73213 | 73.5144 | 0.97787 | -0.0097711 | 0.97821 | -0.0097745
178.86 | -1.072 | -0.00037424 | -0.002791 | 73.9995 | 72.9275 | 0.8766 | 0.011705 | 73.4635 | -0.53602 | 73.6422 | 0.98045 | -0.0071538 | 0.98079 | -0.0071563
178.88 | -0.57525 | -0.00018712 | -0.001646 | 73.8146 | 73.2394 | 1.0615 | 0.014173 | 73.527 | -0.28762 | 73.6229 | 0.9813 | -0.0038386 | 0.98164 | -0.00384
178.9 | -0.026148 | 0 | -0.00057251 | 73.879 | 73.8529 | 0.9971 | 0.013314 | 73.8659 | -0.013074 | 73.8703 | 0.98582 | -0.00017448 | 0.98616 | -0.00017454
178.92 | 0.47066 | 0 | 0.00028626 | 74.0038 | 74.4745 | 0.8723 | 0.011647 | 74.2391 | 0.23533 | 74.1607 | 0.9908 | 0.0031407 | 0.99115 | 0.0031418
178.94 | 0.99361 | 0.00037424 | 0.001145 | 73.7556 | 74.7492 | 1.1205 | 0.014961 | 74.2524 | 0.4968 | 74.0868 | 0.99098 | 0.0066304 | 0.99132 | 0.0066327
178.96 | 1.4643 | 0.00074849 | 0.0017891 | 73.7526 | 75.2169 | 1.1235 | 0.015001 | 74.4847 | 0.73213 | 74.2407 | 0.99408 | 0.0097711 | 0.99443 | 0.0097745
178.98 | 1.9872 | 0.00093561 | 0.0024332 | 73.8047 | 75.7919 | 1.0714 | 0.014306 | 74.7983 | 0.99361 | 74.4671 | 0.99826 | 0.013261 | 0.99861 | 0.013265
179 | 2.3271 | 0.0013099 | 0.0030057 | 73.7703 | 76.0974 | 1.1058 | 0.014765 | 74.9339 | 1.1636 | 74.546 | 1.0001 | 0.015529 | 1.0004 | 0.015534
179.02 | 2.6932 | 0.001497 | 0.0034351 | 73.8116 | 76.5048 | 1.0645 | 0.014214 | 75.1582 | 1.3466 | 74.7093 | 1.0031 | 0.017972 | 1.0034 | 0.017978
179.04 | 3.1377 | 0.001497 | 0.003936 | 73.9238 | 77.0615 | 0.9523 | 0.012715 | 75.4927 | 1.5689 | 74.9697 | 1.0075 | 0.020938 | 1.0079 | 0.020945
179.06 | 3.373 | 0.0020583 | 0.0042223 | 73.7625 | 77.1355 | 1.1136 | 0.014869 | 75.449 | 1.6865 | 74.8868 | 1.0069 | 0.022508 | 1.0073 | 0.022516
179.08 | 3.6345 | 0.0022455 | 0.0047948 | 74.0338 | 77.6683 | 0.8423 | 0.011247 | 75.8511 | 1.8173 | 75.2453 | 1.0123 | 0.024253 | 1.0127 | 0.024262
179.1 | 3.7914 | 0.0024326 | 0.0049379 | 73.972 | 77.7634 | 0.9041 | 0.012072 | 75.8677 | 1.8957 | 75.2358 | 1.0125 | 0.0253 | 1.0129 | 0.025309
179.12 | 3.9483 | 0.0026197 | 0.0051526 | 74.1929 | 78.1412 | 0.6832 | 0.0091223 | 76.167 | 1.9741 | 75.509 | 1.0165 | 0.026347 | 1.0169 | 0.026356
179.14 | 4.0006 | 0.0029939 | 0.0052242 | 74.1523 | 78.1529 | 0.7238 | 0.0096644 | 76.1526 | 2.0003 | 75.4858 | 1.0163 | 0.026696 | 1.0167 | 0.026705
179.16 | 3.9221 | 0.0031811 | 0.0051526 | 74.3207 | 78.2428 | 0.5554 | 0.0074159 | 76.2818 | 1.9611 | 75.6281 | 1.0181 | 0.026173 | 1.0184 | 0.026182
179.18 | 3.8437 | 0.0031811 | 0.0049379 | 74.3298 | 78.1735 | 0.5463 | 0.0072944 | 76.2516 | 1.9218 | 75.611 | 1.0177 | 0.025649 | 1.018 | 0.025658
179.2 | 3.7391 | 0.0031811 | 0.0046516 | 74.4545 | 78.1936 | 0.4216 | 0.0056293 | 76.324 | 1.8695 | 75.7009 | 1.0186 | 0.024951 | 1.019 | 0.02496
179.22 | 3.5822 | 0.0031811 | 0.0040791 | 74.4034 | 77.9856 | 0.4727 | 0.0063116 | 76.1945 | 1.7911 | 75.5975 | 1.0169 | 0.023904 | 1.0173 | 0.023913
179.24 | 3.3469 | 0.0031811 | 0.0034351 | 74.462 | 77.8089 | 0.4141 | 0.0055292 | 76.1354 | 1.6734 | 75.5776 | 1.0161 | 0.022334 | 1.0165 | 0.022342
179.26 | 3.0331 | 0.0031811 | 0.0025763 | 74.5892 | 77.6223 | 0.2869 | 0.0038308 | 76.1058 | 1.5166 | 75.6002 | 1.0157 | 0.02024 | 1.0161 | 0.020247
179.28 | 2.6148 | 0.0029939 | 0.001646 | 74.8395 | 77.4543 | 0.0366 | 0.00048869 | 76.1469 | 1.3074 | 75.7111 | 1.0163 | 0.017448 | 1.0166 | 0.017454
179.3 | 2.301 | 0.0029939 | 0.00064407 | 74.8921 | 77.1931 | -0.016 | -0.00021364 | 76.0426 | 1.1505 | 75.6591 | 1.0149 | 0.015355 | 1.0152 | 0.01536
179.32 | 1.9088 | 0.0026197 | -0.00042938 | 75.0251 | 76.9339 | -0.149 | -0.0019895 | 75.9795 | 0.95438 | 75.6614 | 1.014 | 0.012737 | 1.0144 | 0.012742
179.34 | 1.4381 | 0.0022455 | -0.0015028 | 75.0074 | 76.4455 | -0.1313 | -0.0017532 | 75.7265 | 0.71906 | 75.4868 | 1.0107 | 0.0095966 | 1.011 | 0.0095999
179.36 | 0.94131 | 0.0020583 | -0.002791 | 75.0527 | 75.994 | -0.1766 | -0.002358 | 75.5234 | 0.47066 | 75.3665 | 1.0079 | 0.0062814 | 1.0083 | 0.0062836
179.38 | 0.41836 | 0.0016841 | -0.0041507 | 74.9889 | 75.4073 | -0.1128 | -0.0015061 | 75.1981 | 0.20918 | 75.1284 | 1.0036 | 0.0027917 | 1.0039 | 0.0027927
179.4 | 0 | 0.001497 | -0.0057967 | 74.9951 | 74.9951 | -0.119 | -0.0015889 | 74.9951 | 0 | 74.9951 | 1.0009 | 0 | 1.0012 | 0
179.42 | -0.52295 | 0.0011227 | -0.0074426 | 74.9625 | 74.4395 | -0.0864 | -0.0011536 | 74.701 | -0.26148 | 74.7882 | 0.99697 | -0.0034897 | 0.99731 | -0.0034909
179.44 | -1.072 | 0.00093561 | -0.0090886 | 75.0876 | 74.0156 | -0.2115 | -0.002824 | 74.5516 | -0.53602 | 74.7303 | 0.99497 | -0.0071538 | 0.99532 | -0.0071563
179.46 | -1.5689 | 0.00056136 | -0.010448 | 75.1376 | 73.5687 | -0.2615 | -0.0034916 | 74.3532 | -0.78443 | 74.6146 | 0.99232 | -0.010469 | 0.99267 | -0.010473
179.48 | -1.9872 | 0.00037424 | -0.011522 | 75.0086 | 73.0214 | -0.1325 | -0.0017692 | 74.015 | -0.99361 | 74.3462 | 0.98781 | -0.013261 | 0.98815 | -0.013265
179.5 | -2.4317 | 0 | -0.01281 | 75.0203 | 72.5886 | -0.1442 | -0.0019254 | 73.8044 | -1.2159 | 74.2097 | 0.985 | -0.016227 | 0.98534 | -0.016233
179.52 | -2.8239 | -0.00037424 | -0.013883 | 75.1721 | 72.3482 | -0.296 | -0.0039523 | 73.7601 | -1.412 | 74.2308 | 0.98441 | -0.018844 | 0.98475 | -0.018851
179.54 | -3.1638 | -0.00056136 | -0.014885 | 75.0436 | 71.8798 | -0.1675 | -0.0022365 | 73.4617 | -1.5819 | 73.989 | 0.98043 | -0.021112 | 0.98077 | -0.02112
179.56 | -3.4776 | -0.00056136 | -0.015816 | 74.9066 | 71.429 | -0.0305 | -0.00040724 | 73.1678 | -1.7388 | 73.7474 | 0.9765 | -0.023206 | 0.97684 | -0.023214
179.58 | -3.6868 | -0.00093561 | -0.016245 | 74.8101 | 71.1233 | 0.066 | 0.00088125 | 72.9667 | -1.8434 | 73.5812 | 0.97382 | -0.024602 | 0.97416 | -0.024611
179.6 | -3.8698 | -0.00093561 | -0.016817 | 74.8341 | 70.9643 | 0.042 | 0.0005608 | 72.8992 | -1.9349 | 73.5442 | 0.97292 | -0.025824 | 0.97326 | -0.025833
179.62 | -4.0006 | -0.0011227 | -0.017247 | 75.0679 | 71.0673 | -0.1918 | -0.002561 | 73.0676 | -2.0003 | 73.7344 | 0.97517 | -0.026696 | 0.97551 | -0.026705
179.64 | -4.0267 | -0.0011227 | -0.01739 | 74.9122 | 70.8855 | -0.0361 | -0.00048202 | 72.8988 | -2.0134 | 73.57 | 0.97291 | -0.02687 | 0.97325 | -0.02688
179.66 | -4.0267 | -0.0013099 | -0.01739 | 74.718 | 70.6913 | 0.1581 | 0.002111 | 72.7046 | -2.0134 | 73.3758 | 0.97032 | -0.02687 | 0.97066 | -0.02688
179.68 | -4.0006 | -0.0013099 | -0.01739 | 74.8108 | 70.8102 | 0.0653 | 0.0008719 | 72.8105 | -2.0003 | 73.4773 | 0.97173 | -0.026696 | 0.97207 | -0.026705
179.7 | -3.896 | -0.001497 | -0.017032 | 74.4467 | 70.5507 | 0.4294 | 0.0057335 | 72.4987 | -1.948 | 73.148 | 0.96757 | -0.025998 | 0.96791 | -0.026007
179.72 | -3.8175 | -0.001497 | -0.016102 | 74.2955 | 70.478 | 0.5806 | 0.0077523 | 72.3867 | -1.9088 | 73.023 | 0.96608 | -0.025475 | 0.96642 | -0.025483
179.74 | -3.5299 | -0.001497 | -0.013096 | 74.2088 | 70.6789 | 0.6673 | 0.00891 | 72.4438 | -1.765 | 73.0322 | 0.96684 | -0.023555 | 0.96718 | -0.023563
179.76 | -3.0593 | -0.0013099 | -0.0099474 | 74.0449 | 70.9856 | 0.8312 | 0.011098 | 72.5153 | -1.5296 | 73.0251 | 0.96779 | -0.020415 | 0.96813 | -0.020422
179.78 | -2.7716 | -0.0011227 | -0.0081583 | 74.038 | 71.2664 | 0.8381 | 0.011191 | 72.6522 | -1.3858 | 73.1141 | 0.96962 | -0.018495 | 0.96996 | -0.018502
179.8 | -2.3794 | -0.0011227 | -0.0066554 | 74.005 | 71.6256 | 0.8711 | 0.011631 | 72.8153 | -1.1897 | 73.2119 | 0.9718 | -0.015878 | 0.97214 | -0.015884
179.82 | -1.9088 | -0.00093561 | -0.0052957 | 73.8416 | 71.9328 | 1.0345 | 0.013813 | 72.8872 | -0.95438 | 73.2053 | 0.97276 | -0.012737 | 0.9731 | -0.012742
179.84 | -1.4643 | -0.00056136 | -0.0040076 | 73.8704 | 72.4061 | 1.0057 | 0.013428 | 73.1383 | -0.73213 | 73.3823 | 0.97611 | -0.0097711 | 0.97645 | -0.0097745
179.86 | -0.94131 | -0.00037424 | -0.002791 | 73.7586 | 72.8173 | 1.1175 | 0.014921 | 73.2879 | -0.47066 | 73.4448 | 0.97811 | -0.0062814 | 0.97845 | -0.0062836
179.88 | -0.4968 | -0.00018712 | -0.001646 | 73.5215 | 73.0247 | 1.3546 | 0.018087 | 73.2731 | -0.2484 | 73.3559 | 0.97791 | -0.0033152 | 0.97825 | -0.0033163
179.9 | 0 | 0 | -0.00057251 | 73.8392 | 73.8392 | 1.0369 | 0.013845 | 73.8392 | 0 | 73.8392 | 0.98546 | 0 | 0.98581 | 0
179.92 | 0.52295 | 0.00018712 | 0.00021469 | 73.5703 | 74.0933 | 1.3058 | 0.017435 | 73.8318 | 0.26148 | 73.7446 | 0.98536 | 0.0034897 | 0.98571 | 0.0034909
179.94 | 0.99361 | 0.00037424 | 0.0010735 | 73.7003 | 74.6939 | 1.1758 | 0.0157 | 74.1971 | 0.4968 | 74.0315 | 0.99024 | 0.0066304 | 0.99059 | 0.0066327
179.96 | 1.4381 | 0.00074849 | 0.0017891 | 73.6323 | 75.0704 | 1.2438 | 0.016608 | 74.3514 | 0.71906 | 74.1117 | 0.9923 | 0.0095966 | 0.99265 | 0.0095999
179.98 | 1.9349 | 0.00093561 | 0.0024332 | 73.5303 | 75.4652 | 1.3458 | 0.01797 | 74.4978 | 0.96746 | 74.1753 | 0.99425 | 0.012912 | 0.9946 | 0.012916
180 | 2.3271 | 0.0011227 | 0.0030057 | 73.6554 | 75.9825 | 1.2207 | 0.016299 | 74.819 | 1.1636 | 74.4311 | 0.99854 | 0.015529 | 0.99889 | 0.015534
180.02 | 2.7193 | 0.0016841 | 0.0034351 | 73.9834 | 76.7027 | 0.8927 | 0.01192 | 75.3431 | 1.3597 | 74.8898 | 1.0055 | 0.018146 | 1.0059 | 0.018153
180.04 | 3.0593 | 0.0018712 | 0.0038644 | 73.9424 | 77.0017 | 0.9337 | 0.012467 | 75.472 | 1.5296 | 74.9622 | 1.0073 | 0.020415 | 1.0076 | 0.020422
180.06 | 3.3992 | 0.0018712 | 0.0043654 | 73.9122 | 77.3114 | 0.9639 | 0.01287 | 75.6118 | 1.6996 | 75.0453 | 1.0091 | 0.022683 | 1.0095 | 0.022691
180.08 | 3.5822 | 0.0022455 | 0.0046516 | 73.7858 | 77.368 | 1.0903 | 0.014558 | 75.5769 | 1.7911 | 74.9799 | 1.0087 | 0.023904 | 1.009 | 0.023913
180.1 | 3.8437 | 0.0024326 | 0.0048663 | 73.811 | 77.6547 | 1.0651 | 0.014222 | 75.7328 | 1.9218 | 75.0922 | 1.0107 | 0.025649 | 1.0111 | 0.025658
180.12 | 3.9221 | 0.0024326 | 0.0050095 | 73.814 | 77.7361 | 1.0621 | 0.014181 | 75.7751 | 1.9611 | 75.1214 | 1.0113 | 0.026173 | 1.0117 | 0.026182
180.14 | 4.0006 | 0.0026197 | 0.0052242 | 73.8645 | 77.8651 | 1.0116 | 0.013507 | 75.8648 | 2.0003 | 75.198 | 1.0125 | 0.026696 | 1.0129 | 0.026705
180.16 | 3.9744 | 0.0028068 | 0.005081 | 73.8939 | 77.8683 | 0.9822 | 0.013115 | 75.8811 | 1.9872 | 75.2187 | 1.0127 | 0.026521 | 1.0131 | 0.026531
180.18 | 3.8437 | 0.0028068 | 0.0047948 | 74.2193 | 78.063 | 0.6568 | 0.0087698 | 76.1411 | 1.9218 | 75.5005 | 1.0162 | 0.025649 | 1.0165 | 0.025658
180.2 | 3.7129 | 0.0031811 | 0.0046516 | 74.5596 | 78.2725 | 0.3165 | 0.004226 | 76.4161 | 1.8565 | 75.7972 | 1.0199 | 0.024777 | 1.0202 | 0.024785
180.22 | 3.5038 | 0.0031811 | 0.0043654 | 74.392 | 77.8958 | 0.4841 | 0.0064638 | 76.1439 | 1.7519 | 75.5599 | 1.0162 | 0.023381 | 1.0166 | 0.023389
180.24 | 3.373 | 0.0033682 | 0.0037213 | 74.7373 | 78.1103 | 0.1388 | 0.0018533 | 76.4238 | 1.6865 | 75.8616 | 1.02 | 0.022508 | 1.0203 | 0.022516
180.26 | 3.0593 | 0.0033682 | 0.0028626 | 74.9214 | 77.9807 | -0.0453 | -0.00060486 | 76.451 | 1.5296 | 75.9412 | 1.0203 | 0.020415 | 1.0207 | 0.020422
180.28 | 2.6932 | 0.0031811 | 0.0019322 | 74.5701 | 77.2633 | 0.306 | 0.0040858 | 75.9167 | 1.3466 | 75.4678 | 1.0132 | 0.017972 | 1.0135 | 0.017978
180.3 | 2.3271 | 0.0031811 | 0.0010735 | 74.8691 | 77.1962 | 0.007 | 9.3466e-05 | 76.0327 | 1.1636 | 75.6448 | 1.0147 | 0.015529 | 1.0151 | 0.015534
180.32 | 1.9088 | 0.0029939 | -0.00014313 | 74.8649 | 76.7737 | 0.0112 | 0.00014955 | 75.8193 | 0.95438 | 75.5012 | 1.0119 | 0.012737 | 1.0122 | 0.012742
180.34 | 1.4381 | 0.0024326 | -0.0012881 | 75.0148 | 76.4529 | -0.1387 | -0.001852 | 75.7339 | 0.71906 | 75.4942 | 1.0107 | 0.0095966 | 1.0111 | 0.0095999
180.36 | 0.96746 | 0.0022455 | -0.0026479 | 74.9828 | 75.9503 | -0.1067 | -0.0014247 | 75.4665 | 0.48373 | 75.3053 | 1.0072 | 0.0064559 | 1.0075 | 0.0064581
180.38 | 0.5491 | 0.0020583 | -0.003936 | 74.9643 | 75.5134 | -0.0882 | -0.0011777 | 75.2388 | 0.27455 | 75.1473 | 1.0041 | 0.0036642 | 1.0045 | 0.0036654
180.4 | -0.026148 | 0.0016841 | -0.0053673 | 75.1634 | 75.1373 | -0.2873 | -0.0038361 | 75.1503 | -0.013074 | 75.1547 | 1.003 | -0.00017448 | 1.0033 | -0.00017454
180.42 | -0.4968 | 0.001497 | -0.0070133 | 75.0634 | 74.5666 | -0.1873 | -0.0025009 | 74.815 | -0.2484 | 74.8978 | 0.99849 | -0.0033152 | 0.99884 | -0.0033163
180.44 | -1.072 | 0.0013099 | -0.0085877 | 75.2181 | 74.1461 | -0.342 | -0.0045665 | 74.6821 | -0.53602 | 74.8608 | 0.99671 | -0.0071538 | 0.99706 | -0.0071563
180.46 | -1.5427 | 0.00093561 | -0.010091 | 75.5614 | 74.0187 | -0.6853 | -0.0091503 | 74.79 | -0.77135 | 75.0472 | 0.99815 | -0.010295 | 0.9985 | -0.010298
180.48 | -1.9611 | 0.00056136 | -0.011307 | 75.5435 | 73.5824 | -0.6674 | -0.0089113 | 74.563 | -0.98053 | 74.8898 | 0.99512 | -0.013086 | 0.99547 | -0.013091
180.5 | -2.4317 | 0.00018712 | -0.012524 | 75.0424 | 72.6107 | -0.1663 | -0.0022205 | 73.8265 | -1.2159 | 74.2318 | 0.98529 | -0.016227 | 0.98564 | -0.016233
180.52 | -2.8762 | -0.00018712 | -0.013955 | 75.2642 | 72.388 | -0.3881 | -0.005182 | 73.8261 | -1.4381 | 74.3055 | 0.98529 | -0.019193 | 0.98563 | -0.0192
180.54 | -3.1638 | -0.00037424 | -0.014599 | 75.0656 | 71.9018 | -0.1895 | -0.0025303 | 73.4837 | -1.5819 | 74.011 | 0.98072 | -0.021112 | 0.98106 | -0.02112
180.56 | -3.4515 | -0.00056136 | -0.015601 | 74.8955 | 71.444 | -0.0194 | -0.00025903 | 73.1698 | -1.7257 | 73.745 | 0.97653 | -0.023032 | 0.97687 | -0.02304
180.58 | -3.7391 | -0.00074849 | -0.016388 | 75.0503 | 71.3112 | -0.1742 | -0.002326 | 73.1808 | -1.8695 | 73.8039 | 0.97668 | -0.024951 | 0.97702 | -0.02496
180.6 | -3.9221 | -0.0011227 | -0.016961 | 74.8704 | 70.9483 | 0.0057 | 7.6108e-05 | 72.9093 | -1.9611 | 73.563 | 0.97305 | -0.026173 | 0.97339 | -0.026182
180.62 | -4.0529 | -0.0013099 | -0.01739 | 74.6793 | 70.6264 | 0.1968 | 0.0026277 | 72.6529 | -2.0264 | 73.3283 | 0.96963 | -0.027045 | 0.96997 | -0.027054
180.64 | -4.1052 | -0.0013099 | -0.017605 | 74.814 | 70.7088 | 0.0621 | 0.00082918 | 72.7614 | -2.0526 | 73.4456 | 0.97108 | -0.027394 | 0.97142 | -0.027403
180.66 | -4.0529 | -0.001497 | -0.017748 | 74.8065 | 70.7536 | 0.0696 | 0.00092932 | 72.7801 | -2.0264 | 73.4555 | 0.97133 | -0.027045 | 0.97167 | -0.027054
180.68 | -3.9744 | -0.001497 | -0.017748 | 74.5818 | 70.6074 | 0.2943 | 0.0039296 | 72.5946 | -1.9872 | 73.257 | 0.96885 | -0.026521 | 0.96919 | -0.026531
180.7 | -3.9483 | -0.001497 | -0.017247 | 74.357 | 70.4087 | 0.5191 | 0.0069312 | 72.3829 | -1.9741 | 73.0409 | 0.96603 | -0.026347 | 0.96636 | -0.026356
180.72 | -3.8698 | -0.001497 | -0.015959 | 74.3451 | 70.4753 | 0.531 | 0.0070901 | 72.4102 | -1.9349 | 73.0552 | 0.96639 | -0.025824 | 0.96673 | -0.025833
180.74 | -3.5038 | -0.001497 | -0.01281 | 74.0782 | 70.5744 | 0.7979 | 0.010654 | 72.3263 | -1.7519 | 72.9103 | 0.96527 | -0.023381 | 0.96561 | -0.023389
180.76 | -3.0854 | -0.001497 | -0.010234 | 74.2507 | 71.1653 | 0.6254 | 0.0083505 | 72.708 | -1.5427 | 73.2222 | 0.97037 | -0.020589 | 0.97071 | -0.020596
180.78 | -2.7978 | -0.001497 | -0.0088024 | 74.0663 | 71.2685 | 0.8098 | 0.010813 | 72.6674 | -1.3989 | 73.1337 | 0.96982 | -0.01867 | 0.97016 | -0.018676
180.8 | -2.3533 | -0.0013099 | -0.0068701 | 73.8655 | 71.5122 | 1.0106 | 0.013494 | 72.6889 | -1.1766 | 73.0811 | 0.97011 | -0.015704 | 0.97045 | -0.015709
180.82 | -1.9349 | -0.0011227 | -0.0055104 | 73.8403 | 71.9054 | 1.0358 | 0.01383 | 72.8728 | -0.96746 | 73.1953 | 0.97257 | -0.012912 | 0.97291 | -0.012916
180.84 | -1.5166 | -0.0011227 | -0.0042938 | 73.7645 | 72.2479 | 1.1116 | 0.014842 | 73.0062 | -0.75828 | 73.259 | 0.97435 | -0.01012 | 0.97469 | -0.010124
180.86 | -1.0198 | -0.00074849 | -0.0030772 | 73.7955 | 72.7757 | 1.0806 | 0.014428 | 73.2856 | -0.50988 | 73.4556 | 0.97808 | -0.0068049 | 0.97842 | -0.0068072
180.88 | -0.52295 | -0.00056136 | -0.0019322 | 73.6868 | 73.1638 | 1.1893 | 0.01588 | 73.4253 | -0.26148 | 73.5125 | 0.97994 | -0.0034897 | 0.98028 | -0.0034909
180.9 | 0.052295 | -0.00037424 | -0.00085877 | 73.679 | 73.7313 | 1.1971 | 0.015984 | 73.7051 | 0.026148 | 73.6964 | 0.98367 | 0.00034897 | 0.98402 | 0.00034909
180.92 | 0.44451 | 0 | 0 | 73.7361 | 74.1806 | 1.14 | 0.015222 | 73.9584 | 0.22225 | 73.8843 | 0.98705 | 0.0029662 | 0.9874 | 0.0029673
180.94 | 0.99361 | 0.00018712 | 0.00093033 | 73.5781 | 74.5717 | 1.298 | 0.017331 | 74.0749 | 0.4968 | 73.9093 | 0.98861 | 0.0066304 | 0.98895 | 0.0066327
180.96 | 1.5166 | 0.00037424 | 0.0015744 | 73.8798 | 75.3964 | 0.9963 | 0.013303 | 74.6381 | 0.75828 | 74.3853 | 0.99613 | 0.01012 | 0.99647 | 0.010124
180.98 | 1.9349 | 0.00056136 | 0.00229 | 73.712 | 75.6469 | 1.1641 | 0.015543 | 74.6795 | 0.96746 | 74.357 | 0.99668 | 0.012912 | 0.99703 | 0.012916
181 | 2.301 | 0.00074849 | 0.002791 | 73.7317 | 76.0327 | 1.1444 | 0.01528 | 74.8822 | 1.1505 | 74.4987 | 0.99938 | 0.015355 | 0.99973 | 0.01536
181.02 | 2.7193 | 0.0011227 | 0.0032919 | 73.5991 | 76.3184 | 1.277 | 0.017051 | 74.9588 | 1.3597 | 74.5055 | 1.0004 | 0.018146 | 1.0008 | 0.018153
181.04 | 3.0331 | 0.001497 | 0.0037213 | 73.6999 | 76.733 | 1.1762 | 0.015705 | 75.2165 | 1.5166 | 74.7109 | 1.0038 | 0.02024 | 1.0042 | 0.020247
181.06 | 3.3469 | 0.0016841 | 0.0040791 | 73.7239 | 77.0708 | 1.1522 | 0.015385 | 75.3973 | 1.6734 | 74.8395 | 1.0063 | 0.022334 | 1.0066 | 0.022342
181.08 | 3.5822 | 0.0018712 | 0.0045085 | 73.6149 | 77.1971 | 1.2612 | 0.01684 | 75.406 | 1.7911 | 74.809 | 1.0064 | 0.023904 | 1.0067 | 0.023913
181.1 | 3.7914 | 0.0020583 | 0.0047948 | 73.8765 | 77.6679 | 0.9996 | 0.013347 | 75.7722 | 1.8957 | 75.1403 | 1.0113 | 0.0253 | 1.0116 | 0.025309
181.12 | 3.9744 | 0.0022455 | 0.0049379 | 73.7838 | 77.7582 | 1.0923 | 0.014585 | 75.771 | 1.9872 | 75.1086 | 1.0112 | 0.026521 | 1.0116 | 0.026531
181.14 | 3.9744 | 0.0024326 | 0.005081 | 73.9128 | 77.8872 | 0.9633 | 0.012862 | 75.9 | 1.9872 | 75.2376 | 1.013 | 0.026521 | 1.0133 | 0.026531
181.16 | 3.9221 | 0.0026197 | 0.005081 | 73.9435 | 77.8656 | 0.9326 | 0.012452 | 75.9046 | 1.9611 | 75.2509 | 1.013 | 0.026173 | 1.0134 | 0.026182
181.18 | 3.8437 | 0.0026197 | 0.0047948 | 74.0959 | 77.9396 | 0.7802 | 0.010417 | 76.0177 | 1.9218 | 75.3771 | 1.0145 | 0.025649 | 1.0149 | 0.025658
181.2 | 3.7391 | 0.0026197 | 0.0045801 | 74.2813 | 78.0204 | 0.5948 | 0.0079419 | 76.1508 | 1.8695 | 75.5277 | 1.0163 | 0.024951 | 1.0167 | 0.02496
181.22 | 3.5561 | 0.0028068 | 0.0040791 | 74.1696 | 77.7257 | 0.7065 | 0.0094334 | 75.9476 | 1.778 | 75.355 | 1.0136 | 0.02373 | 1.014 | 0.023738
181.24 | 3.2946 | 0.0028068 | 0.0034351 | 74.2955 | 77.5901 | 0.5806 | 0.0077523 | 75.9428 | 1.6473 | 75.3937 | 1.0135 | 0.021985 | 1.0139 | 0.021993
181.26 | 3.007 | 0.0028068 | 0.0025763 | 74.6743 | 77.6813 | 0.2018 | 0.0026945 | 76.1778 | 1.5035 | 75.6766 | 1.0167 | 0.020066 | 1.017 | 0.020073
181.28 | 2.6409 | 0.0026197 | 0.001646 | 74.357 | 76.9979 | 0.5191 | 0.0069312 | 75.6774 | 1.3204 | 75.2373 | 1.01 | 0.017623 | 1.0103 | 0.017629
181.3 | 2.2748 | 0.0026197 | 0.00064407 | 74.7846 | 77.0594 | 0.0915 | 0.0012217 | 75.922 | 1.1374 | 75.5429 | 1.0133 | 0.01518 | 1.0136 | 0.015185
181.32 | 1.8042 | 0.0024326 | -0.00042938 | 74.6782 | 76.4824 | 0.1979 | 0.0026424 | 75.5803 | 0.90209 | 75.2796 | 1.0087 | 0.012039 | 1.0091 | 0.012044
181.34 | 1.3597 | 0.0022455 | -0.001646 | 74.9392 | 76.2989 | -0.0631 | -0.00084253 | 75.619 | 0.67984 | 75.3924 | 1.0092 | 0.0090731 | 1.0096 | 0.0090763
181.36 | 0.86287 | 0.0018712 | -0.002791 | 74.9655 | 75.8284 | -0.0894 | -0.0011937 | 75.3969 | 0.43143 | 75.2531 | 1.0063 | 0.005758 | 1.0066 | 0.00576
181.38 | 0.47066 | 0.001497 | -0.0041507 | 74.7051 | 75.1758 | 0.171 | 0.0022832 | 74.9404 | 0.23533 | 74.862 | 1.0002 | 0.0031407 | 1.0005 | 0.0031418
181.4 | -0.078443 | 0.0013099 | -0.0057967 | 74.9526 | 74.8742 | -0.0765 | -0.0010214 | 74.9134 | -0.039221 | 74.9265 | 0.9998 | -0.00052345 | 1.0001 | -0.00052363
181.42 | -0.5491 | 0.00093561 | -0.0074426 | 74.9901 | 74.441 | -0.114 | -0.0015222 | 74.7156 | -0.27455 | 74.8071 | 0.99716 | -0.0036642 | 0.99751 | -0.0036654
181.44 | -1.1243 | 0.00093561 | -0.0091602 | 74.8963 | 73.772 | -0.0202 | -0.00026972 | 74.3341 | -0.56217 | 74.5215 | 0.99207 | -0.0075028 | 0.99242 | -0.0075054
181.46 | -1.5689 | 0.00056136 | -0.01052 | 74.7518 | 73.1829 | 0.1243 | 0.0016597 | 73.9674 | -0.78443 | 74.2288 | 0.98717 | -0.010469 | 0.98752 | -0.010473
181.48 | -2.0395 | 0.00037424 | -0.01188 | 74.8395 | 72.8 | 0.0366 | 0.00048869 | 73.8197 | -1.0198 | 74.1597 | 0.9852 | -0.01361 | 0.98555 | -0.013614
181.5 | -2.484 | -0.00018712 | -0.013096 | 74.8431 | 72.3591 | 0.033 | 0.00044063 | 73.6011 | -1.242 | 74.0151 | 0.98229 | -0.016576 | 0.98263 | -0.016582
181.52 | -2.8501 | -0.00037424 | -0.01417 | 74.6468 | 71.7967 | 0.2293 | 0.0030617 | 73.2218 | -1.425 | 73.6968 | 0.97722 | -0.019019 | 0.97756 | -0.019025
181.54 | -3.2161 | -0.00056136 | -0.015028 | 74.8114 | 71.5953 | 0.0647 | 0.00086389 | 73.2033 | -1.6081 | 73.7394 | 0.97698 | -0.021461 | 0.97732 | -0.021469
181.56 | -3.5299 | -0.00074849 | -0.015959 | 74.3441 | 70.8142 | 0.532 | 0.0071034 | 72.5791 | -1.765 | 73.1675 | 0.96865 | -0.023555 | 0.96898 | -0.023563
181.58 | -3.7914 | -0.0011227 | -0.016674 | 74.6841 | 70.8927 | 0.192 | 0.0025636 | 72.7884 | -1.8957 | 73.4203 | 0.97144 | -0.0253 | 0.97178 | -0.025309
181.6 | -3.9221 | -0.0011227 | -0.017247 | 74.5228 | 70.6007 | 0.3533 | 0.0047174 | 72.5617 | -1.9611 | 73.2154 | 0.96841 | -0.026173 | 0.96875 | -0.026182
181.62 | -4.079 | -0.0013099 | -0.017462 | 74.6258 | 70.5468 | 0.2503 | 0.0033421 | 72.5863 | -2.0395 | 73.2661 | 0.96874 | -0.027219 | 0.96908 | -0.027229
181.64 | -4.1052 | -0.001497 | -0.017748 | 74.8403 | 70.7351 | 0.0358 | 0.00047801 | 72.7877 | -2.0526 | 73.4719 | 0.97143 | -0.027394 | 0.97177 | -0.027403
181.66 | -4.1052 | -0.001497 | -0.017748 | 74.7691 | 70.6639 | 0.107 | 0.0014287 | 72.7165 | -2.0526 | 73.4007 | 0.97048 | -0.027394 | 0.97082 | -0.027403
181.68 | -4.0529 | -0.001497 | -0.017748 | 74.4785 | 70.4256 | 0.3976 | 0.0053089 | 72.4521 | -2.0264 | 73.1275 | 0.96695 | -0.027045 | 0.96729 | -0.027054
181.7 | -4.0267 | -0.001497 | -0.017247 | 74.6089 | 70.5822 | 0.2672 | 0.0035677 | 72.5955 | -2.0134 | 73.2667 | 0.96887 | -0.02687 | 0.9692 | -0.02688
181.72 | -3.896 | -0.001497 | -0.015816 | 74.4183 | 70.5223 | 0.4578 | 0.0061127 | 72.4703 | -1.948 | 73.1196 | 0.96719 | -0.025998 | 0.96753 | -0.026007
181.74 | -3.5299 | -0.001497 | -0.012381 | 74.3342 | 70.8043 | 0.5419 | 0.0072356 | 72.5692 | -1.765 | 73.1576 | 0.96851 | -0.023555 | 0.96885 | -0.023563
181.76 | -3.1638 | -0.001497 | -0.010091 | 74.107 | 70.9432 | 0.7691 | 0.010269 | 72.5251 | -1.5819 | 73.0524 | 0.96793 | -0.021112 | 0.96826 | -0.02112
181.78 | -2.8501 | -0.0013099 | -0.0081583 | 73.9756 | 71.1255 | 0.9005 | 0.012024 | 72.5506 | -1.425 | 73.0256 | 0.96827 | -0.019019 | 0.9686 | -0.019025
181.8 | -2.4317 | -0.0011227 | -0.0065123 | 74.1813 | 71.7496 | 0.6948 | 0.0092772 | 72.9654 | -1.2159 | 73.3707 | 0.9738 | -0.016227 | 0.97414 | -0.016233
181.82 | -1.9611 | -0.00093561 | -0.0052242 | 73.7045 | 71.7434 | 1.1716 | 0.015644 | 72.724 | -0.98053 | 73.0508 | 0.97058 | -0.013086 | 0.97092 | -0.013091
181.84 | -1.5166 | -0.00074849 | -0.0040076 | 73.757 | 72.2404 | 1.1191 | 0.014943 | 72.9987 | -0.75828 | 73.2515 | 0.97425 | -0.01012 | 0.97459 | -0.010124
181.86 | -0.96746 | -0.00037424 | -0.0027194 | 73.6967 | 72.7292 | 1.1794 | 0.015748 | 73.213 | -0.48373 | 73.3742 | 0.97711 | -0.0064559 | 0.97745 | -0.0064581
181.88 | -0.62754 | -0.00037424 | -0.0017891 | 73.8065 | 73.179 | 1.0696 | 0.014282 | 73.4927 | -0.31377 | 73.5973 | 0.98084 | -0.0041876 | 0.98118 | -0.0041891
181.9 | -0.026148 | -0.00018712 | -0.00071564 | 73.7126 | 73.6865 | 1.1635 | 0.015535 | 73.6995 | -0.013074 | 73.7039 | 0.9836 | -0.00017448 | 0.98394 | -0.00017454
181.92 | 0.44451 | 0 | 0.00014313 | 73.6188 | 74.0633 | 1.2573 | 0.016788 | 73.8411 | 0.22225 | 73.767 | 0.98549 | 0.0029662 | 0.98583 | 0.0029673
181.94 | 0.99361 | 0.00018712 | 0.00093033 | 73.4743 | 74.4679 | 1.4018 | 0.018717 | 73.9711 | 0.4968 | 73.8055 | 0.98722 | 0.0066304 | 0.98757 | 0.0066327
181.96 | 1.4643 | 0.00056136 | 0.001646 | 73.4805 | 74.9448 | 1.3956 | 0.018634 | 74.2126 | 0.73213 | 73.9686 | 0.99045 | 0.0097711 | 0.99079 | 0.0097745
181.98 | 1.9349 | 0.00074849 | 0.00229 | 73.5303 | 75.4652 | 1.3458 | 0.01797 | 74.4978 | 0.96746 | 74.1753 | 0.99425 | 0.012912 | 0.9946 | 0.012916
182 | 2.301 | 0.00093561 | 0.0027194 | 73.5464 | 75.8474 | 1.3297 | 0.017755 | 74.6969 | 1.1505 | 74.3134 | 0.99691 | 0.015355 | 0.99726 | 0.01536
182.02 | 2.7455 | 0.0011227 | 0.0033635 | 73.6488 | 76.3943 | 1.2273 | 0.016387 | 75.0215 | 1.3727 | 74.564 | 1.0012 | 0.018321 | 1.0016 | 0.018327
182.04 | 3.1377 | 0.001497 | 0.0037213 | 73.5303 | 76.668 | 1.3458 | 0.01797 | 75.0992 | 1.5689 | 74.5762 | 1.0023 | 0.020938 | 1.0026 | 0.020945
182.06 | 3.3469 | 0.0016841 | 0.0042223 | 73.8353 | 77.1822 | 1.0408 | 0.013897 | 75.5087 | 1.6734 | 74.9509 | 1.0077 | 0.022334 | 1.0081 | 0.022342
182.08 | 3.6084 | 0.0020583 | 0.0045085 | 73.79 | 77.3984 | 1.0861 | 0.014502 | 75.5942 | 1.8042 | 74.9928 | 1.0089 | 0.024079 | 1.0092 | 0.024087
182.1 | 3.7914 | 0.0022455 | 0.0049379 | 73.9756 | 77.767 | 0.9005 | 0.012024 | 75.8713 | 1.8957 | 75.2394 | 1.0126 | 0.0253 | 1.0129 | 0.025309
182.12 | 3.896 | 0.0024326 | 0.0049379 | 73.7041 | 77.6001 | 1.172 | 0.015649 | 75.6521 | 1.948 | 75.0028 | 1.0097 | 0.025998 | 1.01 | 0.026007
182.14 | 3.9483 | 0.0026197 | 0.0051526 | 74.0646 | 78.0129 | 0.8115 | 0.010835 | 76.0387 | 1.9741 | 75.3807 | 1.0148 | 0.026347 | 1.0152 | 0.026356
182.16 | 3.9221 | 0.0028068 | 0.0050095 | 73.9927 | 77.9148 | 0.8834 | 0.011795 | 75.9538 | 1.9611 | 75.3001 | 1.0137 | 0.026173 | 1.014 | 0.026182
182.18 | 3.8437 | 0.0028068 | 0.0047948 | 74.0161 | 77.8598 | 0.86 | 0.011483 | 75.9379 | 1.9218 | 75.2973 | 1.0135 | 0.025649 | 1.0138 | 0.025658
182.2 | 3.7391 | 0.0029939 | 0.0045801 | 74.4079 | 78.147 | 0.4682 | 0.0062515 | 76.2774 | 1.8695 | 75.6543 | 1.018 | 0.024951 | 1.0184 | 0.02496
182.22 | 3.5561 | 0.0029939 | 0.0040791 | 74.4175 | 77.9736 | 0.4586 | 0.0061234 | 76.1955 | 1.778 | 75.6029 | 1.0169 | 0.02373 | 1.0173 | 0.023738
182.24 | 3.2946 | 0.0029939 | 0.0034351 | 74.1795 | 77.4741 | 0.6966 | 0.0093012 | 75.8268 | 1.6473 | 75.2777 | 1.012 | 0.021985 | 1.0123 | 0.021993
182.26 | 3.007 | 0.0029939 | 0.0025763 | 74.2421 | 77.2491 | 0.634 | 0.0084654 | 75.7456 | 1.5035 | 75.2444 | 1.0109 | 0.020066 | 1.0113 | 0.020073
182.28 | 2.6932 | 0.0028068 | 0.001646 | 74.424 | 77.1172 | 0.4521 | 0.0060366 | 75.7706 | 1.3466 | 75.3217 | 1.0112 | 0.017972 | 1.0116 | 0.017978
182.3 | 2.2748 | 0.0028068 | 0.00064407 | 74.7949 | 77.0697 | 0.0812 | 0.0010842 | 75.9323 | 1.1374 | 75.5532 | 1.0134 | 0.01518 | 1.0138 | 0.015185
182.32 | 1.8303 | 0.0026197 | -0.00042938 | 74.5475 | 76.3778 | 0.3286 | 0.0043876 | 75.4627 | 0.91516 | 75.1576 | 1.0071 | 0.012214 | 1.0075 | 0.012218
182.34 | 1.3858 | 0.0022455 | -0.0015028 | 74.8892 | 76.275 | -0.0131 | -0.00017491 | 75.5821 | 0.69291 | 75.3511 | 1.0087 | 0.0092476 | 1.0091 | 0.0092508
182.36 | 0.91516 | 0.0022455 | -0.002791 | 74.9467 | 75.8619 | -0.0706 | -0.00094267 | 75.4043 | 0.45758 | 75.2518 | 1.0064 | 0.0061069 | 1.0067 | 0.0061091
182.38 | 0.44451 | 0.0018712 | -0.0041507 | 74.8723 | 75.3168 | 0.0038 | 5.0739e-05 | 75.0946 | 0.22225 | 75.0205 | 1.0022 | 0.0029662 | 1.0026 | 0.0029673
182.4 | -0.052295 | 0.001497 | -0.0056535 | 74.9625 | 74.9102 | -0.0864 | -0.0011536 | 74.9364 | -0.026148 | 74.9451 | 1.0001 | -0.00034897 | 1.0005 | -0.00034909
182.42 | -0.57525 | 0.0013099 | -0.0072279 | 74.938 | 74.3628 | -0.0619 | -0.00082651 | 74.6504 | -0.28762 | 74.7463 | 0.99629 | -0.0038386 | 0.99664 | -0.00384
182.44 | -1.1243 | 0.00093561 | -0.0089455 | 75.1346 | 74.0103 | -0.2585 | -0.0034516 | 74.5724 | -0.56217 | 74.7598 | 0.99525 | -0.0075028 | 0.9956 | -0.0075054
182.46 | -1.5689 | 0.00074849 | -0.010162 | 74.8636 | 73.2947 | 0.0125 | 0.0001669 | 74.0792 | -0.78443 | 74.3406 | 0.98867 | -0.010469 | 0.98901 | -0.010473
182.48 | -2.0918 | 0.00056136 | -0.011522 | 75.1191 | 73.0273 | -0.243 | -0.0032446 | 74.0732 | -1.0459 | 74.4218 | 0.98859 | -0.013959 | 0.98893 | -0.013964
182.5 | -2.4579 | 0.00018712 | -0.012667 | 74.9318 | 72.4739 | -0.0557 | -0.00074372 | 73.7029 | -1.2289 | 74.1125 | 0.98364 | -0.016401 | 0.98399 | -0.016407
182.52 | -2.7455 | 0 | -0.013812 | 74.8311 | 72.0856 | 0.045 | 0.00060085 | 73.4584 | -1.3727 | 73.9159 | 0.98038 | -0.018321 | 0.98072 | -0.018327
182.54 | -3.19 | -0.00037424 | -0.014885 | 74.6896 | 71.4996 | 0.1865 | 0.0024902 | 73.0946 | -1.595 | 73.6263 | 0.97553 | -0.021287 | 0.97587 | -0.021294
182.56 | -3.4515 | -0.00074849 | -0.015601 | 74.8605 | 71.409 | 0.0156 | 0.0002083 | 73.1348 | -1.7257 | 73.71 | 0.97606 | -0.023032 | 0.9764 | -0.02304
182.58 | -3.7129 | -0.00093561 | -0.016317 | 74.7081 | 70.9952 | 0.168 | 0.0022432 | 72.8516 | -1.8565 | 73.4705 | 0.97228 | -0.024777 | 0.97262 | -0.024785
182.6 | -3.896 | -0.0011227 | -0.016961 | 74.8046 | 70.9086 | 0.0715 | 0.00095469 | 72.8566 | -1.948 | 73.5059 | 0.97235 | -0.025998 | 0.97269 | -0.026007
182.62 | -4.0006 | -0.0013099 | -0.017462 | 74.7132 | 70.7126 | 0.1629 | 0.0021751 | 72.7129 | -2.0003 | 73.3797 | 0.97043 | -0.026696 | 0.97077 | -0.026705
182.64 | -4.0529 | -0.001497 | -0.017748 | 74.5632 | 70.5103 | 0.3129 | 0.0041779 | 72.5368 | -2.0264 | 73.2122 | 0.96808 | -0.027045 | 0.96842 | -0.027054
182.66 | -4.1052 | -0.0016841 | -0.017819 | 74.5695 | 70.4643 | 0.3066 | 0.0040938 | 72.5169 | -2.0526 | 73.2011 | 0.96782 | -0.027394 | 0.96815 | -0.027403
182.68 | -3.9744 | -0.0016841 | -0.017748 | 74.2684 | 70.294 | 0.6077 | 0.0081142 | 72.2812 | -1.9872 | 72.9436 | 0.96467 | -0.026521 | 0.96501 | -0.026531
182.7 | -3.896 | -0.0016841 | -0.017748 | 74.3079 | 70.4119 | 0.5682 | 0.0075868 | 72.3599 | -1.948 | 73.0092 | 0.96572 | -0.025998 | 0.96606 | -0.026007
182.72 | -3.8698 | -0.0018712 | -0.017104 | 74.3034 | 70.4336 | 0.5727 | 0.0076469 | 72.3685 | -1.9349 | 73.0135 | 0.96584 | -0.025824 | 0.96617 | -0.025833
182.74 | -3.6345 | -0.0016841 | -0.0151 | 74.1268 | 70.4923 | 0.7493 | 0.010005 | 72.3095 | -1.8173 | 72.9153 | 0.96505 | -0.024253 | 0.96539 | -0.024262
182.76 | -3.0854 | -0.0016841 | -0.010663 | 73.8913 | 70.8059 | 0.9848 | 0.013149 | 72.3486 | -1.5427 | 72.8628 | 0.96557 | -0.020589 | 0.96591 | -0.020596
182.78 | -2.7455 | -0.001497 | -0.0086592 | 73.8631 | 71.1176 | 1.013 | 0.013526 | 72.4904 | -1.3727 | 72.9479 | 0.96746 | -0.018321 | 0.9678 | -0.018327
182.8 | -2.3533 | -0.0013099 | -0.0068701 | 73.9393 | 71.586 | 0.9368 | 0.012508 | 72.7627 | -1.1766 | 73.1549 | 0.9711 | -0.015704 | 0.97143 | -0.015709
182.82 | -1.9349 | -0.0013099 | -0.0055104 | 73.5598 | 71.6249 | 1.3163 | 0.017576 | 72.5923 | -0.96746 | 72.9148 | 0.96882 | -0.012912 | 0.96916 | -0.012916
182.84 | -1.4904 | -0.0011227 | -0.0042938 | 73.6868 | 72.1964 | 1.1893 | 0.01588 | 72.9416 | -0.7452 | 73.19 | 0.97348 | -0.0099456 | 0.97382 | -0.009949
182.86 | -0.96746 | -0.00074849 | -0.0030772 | 73.596 | 72.6285 | 1.2801 | 0.017092 | 73.1123 | -0.48373 | 73.2735 | 0.97576 | -0.0064559 | 0.9761 | -0.0064581
182.88 | -0.5491 | -0.00056136 | -0.0019322 | 73.5327 | 72.9836 | 1.3434 | 0.017937 | 73.2582 | -0.27455 | 73.3497 | 0.97771 | -0.0036642 | 0.97805 | -0.0036654
182.9 | 0 | 0 | -0.00071564 | 73.7703 | 73.7703 | 1.1058 | 0.014765 | 73.7703 | 0 | 73.7703 | 0.98454 | 0 | 0.98489 | 0
182.92 | 0.44451 | 0 | 7.1564e-05 | 73.5805 | 74.025 | 1.2956 | 0.017299 | 73.8028 | 0.22225 | 73.7287 | 0.98498 | 0.0029662 | 0.98532 | 0.0029673
182.94 | 0.99361 | 0.00018712 | 0.0010735 | 73.5775 | 74.5711 | 1.2986 | 0.017339 | 74.0743 | 0.4968 | 73.9087 | 0.9886 | 0.0066304 | 0.98895 | 0.0066327
182.96 | 1.5166 | 0.00056136 | 0.001646 | 73.8353 | 75.3519 | 1.0408 | 0.013897 | 74.5936 | 0.75828 | 74.3408 | 0.99553 | 0.01012 | 0.99588 | 0.010124
182.98 | 1.9088 | 0.00093561 | 0.0023616 | 73.7397 | 75.6485 | 1.1364 | 0.015174 | 74.6941 | 0.95438 | 74.376 | 0.99687 | 0.012737 | 0.99722 | 0.012742
183 | 2.3794 | 0.00093561 | 0.0028626 | 73.723 | 76.1024 | 1.1531 | 0.015397 | 74.9127 | 1.1897 | 74.5161 | 0.99979 | 0.015878 | 1.0001 | 0.015884
183.02 | 2.6932 | 0.0013099 | 0.0032919 | 73.4147 | 76.1079 | 1.4614 | 0.019513 | 74.7613 | 1.3466 | 74.3124 | 0.99777 | 0.017972 | 0.99812 | 0.017978
183.04 | 3.0854 | 0.001497 | 0.0038644 | 73.516 | 76.6014 | 1.3601 | 0.01816 | 75.0587 | 1.5427 | 74.5445 | 1.0017 | 0.020589 | 1.0021 | 0.020596
183.06 | 3.3207 | 0.0016841 | 0.0042223 | 73.6537 | 76.9744 | 1.2224 | 0.016322 | 75.3141 | 1.6604 | 74.7606 | 1.0051 | 0.022159 | 1.0055 | 0.022167
183.08 | 3.6084 | 0.0020583 | 0.0045801 | 73.9017 | 77.5101 | 0.9744 | 0.01301 | 75.7059 | 1.8042 | 75.1045 | 1.0104 | 0.024079 | 1.0107 | 0.024087
183.1 | 3.7652 | 0.0022455 | 0.0047948 | 73.9442 | 77.7094 | 0.9319 | 0.012443 | 75.8268 | 1.8826 | 75.1993 | 1.012 | 0.025126 | 1.0123 | 0.025134
183.12 | 3.9221 | 0.0022455 | 0.005081 | 73.6637 | 77.5858 | 1.2124 | 0.016188 | 75.6248 | 1.9611 | 74.9711 | 1.0093 | 0.026173 | 1.0096 | 0.026182
183.14 | 4.0006 | 0.0024326 | 0.005081 | 73.8846 | 77.8852 | 0.9915 | 0.013239 | 75.8849 | 2.0003 | 75.2181 | 1.0128 | 0.026696 | 1.0131 | 0.026705
183.16 | 3.9744 | 0.0026197 | 0.0049379 | 73.8287 | 77.8031 | 1.0474 | 0.013985 | 75.8159 | 1.9872 | 75.1535 | 1.0118 | 0.026521 | 1.0122 | 0.026531
183.18 | 3.8437 | 0.0028068 | 0.0047948 | 73.8412 | 77.6849 | 1.0349 | 0.013818 | 75.763 | 1.9218 | 75.1224 | 1.0111 | 0.025649 | 1.0115 | 0.025658
183.2 | 3.7129 | 0.0028068 | 0.0043654 | 74.2825 | 77.9954 | 0.5936 | 0.0079259 | 76.139 | 1.8565 | 75.5201 | 1.0162 | 0.024777 | 1.0165 | 0.024785
183.22 | 3.5561 | 0.0028068 | 0.0040791 | 74.2224 | 77.7785 | 0.6537 | 0.0087284 | 76.0004 | 1.778 | 75.4078 | 1.0143 | 0.02373 | 1.0147 | 0.023738
183.24 | 3.2684 | 0.0028068 | 0.0034351 | 74.2169 | 77.4853 | 0.6592 | 0.0088018 | 75.8511 | 1.6342 | 75.3064 | 1.0123 | 0.02181 | 1.0127 | 0.021818
183.26 | 3.0331 | 0.0028068 | 0.0024332 | 74.2549 | 77.288 | 0.6212 | 0.0082944 | 75.7715 | 1.5166 | 75.2659 | 1.0113 | 0.02024 | 1.0116 | 0.020247
183.28 | 2.6409 | 0.0029939 | 0.0015028 | 74.4324 | 77.0733 | 0.4437 | 0.0059244 | 75.7528 | 1.3204 | 75.3127 | 1.011 | 0.017623 | 1.0114 | 0.017629
183.3 | 2.2225 | 0.0028068 | 0.00064407 | 74.5842 | 76.8067 | 0.2919 | 0.0038975 | 75.6955 | 1.1113 | 75.325 | 1.0102 | 0.014831 | 1.0106 | 0.014836
183.32 | 1.8042 | 0.0028068 | -0.00042938 | 74.9895 | 76.7937 | -0.1134 | -0.0015141 | 75.8916 | 0.90209 | 75.5909 | 1.0129 | 0.012039 | 1.0132 | 0.012044
183.34 | 1.3597 | 0.0024326 | -0.0014313 | 75.1112 | 76.4709 | -0.2351 | -0.0031391 | 75.791 | 0.67984 | 75.5644 | 1.0115 | 0.0090731 | 1.0119 | 0.0090763
183.36 | 0.88902 | 0.0022455 | -0.0025047 | 75.1112 | 76.0002 | -0.2351 | -0.0031391 | 75.5557 | 0.44451 | 75.4075 | 1.0084 | 0.0059324 | 1.0087 | 0.0059345
183.38 | 0.39221 | 0.0020583 | -0.0038644 | 74.981 | 75.3732 | -0.1049 | -0.0014007 | 75.1771 | 0.19611 | 75.1117 | 1.0033 | 0.0026173 | 1.0037 | 0.0026182
183.4 | -0.13074 | 0.0018712 | -0.0052242 | 75.0945 | 74.9638 | -0.2184 | -0.0029161 | 75.0291 | -0.065369 | 75.0509 | 1.0013 | -0.00087242 | 1.0017 | -0.00087272
183.42 | -0.60139 | 0.001497 | -0.0068701 | 75.1486 | 74.5472 | -0.2725 | -0.0036385 | 74.8479 | -0.3007 | 74.9481 | 0.99893 | -0.0040131 | 0.99927 | -0.0040145
183.44 | -1.072 | 0.0013099 | -0.0084445 | 75.1523 | 74.0803 | -0.2762 | -0.0036879 | 74.6163 | -0.53602 | 74.795 | 0.99583 | -0.0071538 | 0.99618 | -0.0071563
183.46 | -1.6473 | 0.00093561 | -0.0099474 | 75.0428 | 73.3955 | -0.1667 | -0.0022258 | 74.2192 | -0.82365 | 74.4937 | 0.99053 | -0.010992 | 0.99088 | -0.010996
183.48 | -2.0657 | 0.00056136 | -0.011307 | 75.0853 | 73.0196 | -0.2092 | -0.0027933 | 74.0525 | -1.0328 | 74.3967 | 0.98831 | -0.013784 | 0.98865 | -0.013789
183.5 | -2.484 | 0.00018712 | -0.012524 | 75.2867 | 72.8027 | -0.4106 | -0.0054824 | 74.0447 | -1.242 | 74.4587 | 0.98821 | -0.016576 | 0.98855 | -0.016582
183.52 | -2.9285 | 0 | -0.013669 | 75.0184 | 72.0899 | -0.1423 | -0.0019 | 73.5541 | -1.4643 | 74.0422 | 0.98166 | -0.019542 | 0.982 | -0.019549
183.54 | -3.2161 | -0.00018712 | -0.014456 | 74.9539 | 71.7378 | -0.0778 | -0.0010388 | 73.3458 | -1.6081 | 73.8819 | 0.97888 | -0.021461 | 0.97922 | -0.021469
183.56 | -3.5561 | -0.00037424 | -0.015315 | 75.1534 | 71.5973 | -0.2773 | -0.0037026 | 73.3754 | -1.778 | 73.968 | 0.97927 | -0.02373 | 0.97962 | -0.023738
183.58 | -3.7652 | -0.00056136 | -0.015959 | 74.9219 | 71.1567 | -0.0458 | -0.00061153 | 73.0393 | -1.8826 | 73.6668 | 0.97479 | -0.025126 | 0.97513 | -0.025134
183.6 | -3.9483 | -0.00093561 | -0.016674 | 74.6258 | 70.6775 | 0.2503 | 0.0033421 | 72.6517 | -1.9741 | 73.3097 | 0.96961 | -0.026347 | 0.96995 | -0.026356
183.62 | -4.079 | -0.00093561 | -0.017247 | 74.7299 | 70.6509 | 0.1462 | 0.0019521 | 72.6904 | -2.0395 | 73.3702 | 0.97013 | -0.027219 | 0.97047 | -0.027229
183.64 | -4.1313 | -0.0011227 | -0.017247 | 74.7285 | 70.5972 | 0.1476 | 0.0019708 | 72.6628 | -2.0657 | 73.3514 | 0.96976 | -0.027568 | 0.9701 | -0.027578
183.66 | -4.1052 | -0.0013099 | -0.017247 | 74.7413 | 70.6361 | 0.1348 | 0.0017999 | 72.6887 | -2.0526 | 73.3729 | 0.97011 | -0.027394 | 0.97045 | -0.027403
183.68 | -4.0267 | -0.0013099 | -0.017104 | 74.5628 | 70.5361 | 0.3133 | 0.0041833 | 72.5494 | -2.0134 | 73.2206 | 0.96825 | -0.02687 | 0.96859 | -0.02688
183.7 | -4.0267 | -0.0013099 | -0.016817 | 74.6892 | 70.6625 | 0.1869 | 0.0024955 | 72.6758 | -2.0134 | 73.347 | 0.96994 | -0.02687 | 0.97028 | -0.02688
183.72 | -3.896 | -0.0013099 | -0.015529 | 74.7444 | 70.8484 | 0.1317 | 0.0017585 | 72.7964 | -1.948 | 73.4457 | 0.97155 | -0.025998 | 0.97189 | -0.026007
183.74 | -3.5038 | -0.0013099 | -0.012237 | 74.4246 | 70.9208 | 0.4515 | 0.0060286 | 72.6727 | -1.7519 | 73.2567 | 0.9699 | -0.023381 | 0.97023 | -0.023389
183.76 | -3.1377 | -0.0011227 | -0.0096611 | 74.0338 | 70.8961 | 0.8423 | 0.011247 | 72.4649 | -1.5689 | 72.9879 | 0.96712 | -0.020938 | 0.96746 | -0.020945
183.78 | -2.7716 | -0.0011227 | -0.007872 | 74.233 | 71.4614 | 0.6431 | 0.0085869 | 72.8472 | -1.3858 | 73.3091 | 0.97222 | -0.018495 | 0.97256 | -0.018502
183.8 | -2.3794 | -0.00093561 | -0.0062976 | 74.1144 | 71.735 | 0.7617 | 0.01017 | 72.9247 | -1.1897 | 73.3213 | 0.97326 | -0.015878 | 0.9736 | -0.015884
183.82 | -1.9349 | -0.00074849 | -0.0049379 | 74.1157 | 72.1808 | 0.7604 | 0.010153 | 73.1482 | -0.96746 | 73.4707 | 0.97624 | -0.012912 | 0.97658 | -0.012916
183.84 | -1.5689 | -0.00056136 | -0.0037213 | 74.145 | 72.5761 | 0.7311 | 0.0097619 | 73.3606 | -0.78443 | 73.622 | 0.97908 | -0.010469 | 0.97942 | -0.010473
183.86 | -0.99361 | -0.00037424 | -0.0026479 | 73.9283 | 72.9347 | 0.9478 | 0.012655 | 73.4315 | -0.4968 | 73.5971 | 0.98002 | -0.0066304 | 0.98036 | -0.0066327
183.88 | -0.4968 | -0.00018712 | -0.0015028 | 73.8398 | 73.343 | 1.0363 | 0.013837 | 73.5914 | -0.2484 | 73.6742 | 0.98216 | -0.0033152 | 0.9825 | -0.0033163
183.9 | 0 | 0 | -0.00057251 | 74.0074 | 74.0074 | 0.8687 | 0.011599 | 74.0074 | 0 | 74.0074 | 0.98771 | 0 | 0.98805 | 0
183.92 | 0.4968 | 0.00037424 | 0.00042938 | 73.7679 | 74.2647 | 1.1082 | 0.014797 | 74.0163 | 0.2484 | 73.9335 | 0.98783 | 0.0033152 | 0.98817 | 0.0033163
183.94 | 1.0198 | 0.00056136 | 0.0012166 | 73.7951 | 74.8149 | 1.081 | 0.014434 | 74.305 | 0.50988 | 74.135 | 0.99168 | 0.0068049 | 0.99203 | 0.0068072
183.96 | 1.4381 | 0.00074849 | 0.0017891 | 73.6912 | 75.1293 | 1.1849 | 0.015821 | 74.4103 | 0.71906 | 74.1706 | 0.99308 | 0.0095966 | 0.99343 | 0.0095999
183.98 | 1.9349 | 0.00093561 | 0.0024332 | 73.6912 | 75.6261 | 1.1849 | 0.015821 | 74.6587 | 0.96746 | 74.3362 | 0.9964 | 0.012912 | 0.99675 | 0.012916
184 | 2.3533 | 0.0013099 | 0.0030057 | 73.6254 | 75.9787 | 1.2507 | 0.0167 | 74.802 | 1.1766 | 74.4098 | 0.99831 | 0.015704 | 0.99866 | 0.015709
184.02 | 2.7455 | 0.001497 | 0.0034351 | 73.6673 | 76.4128 | 1.2088 | 0.01614 | 75.04 | 1.3727 | 74.5825 | 1.0015 | 0.018321 | 1.0018 | 0.018327
184.04 | 3.1116 | 0.0016841 | 0.0040076 | 73.7739 | 76.8855 | 1.1022 | 0.014717 | 75.3297 | 1.5558 | 74.8111 | 1.0054 | 0.020764 | 1.0057 | 0.020771
184.06 | 3.3992 | 0.0020583 | 0.0043654 | 73.7991 | 77.1983 | 1.077 | 0.01438 | 75.4987 | 1.6996 | 74.9322 | 1.0076 | 0.022683 | 1.008 | 0.022691
184.08 | 3.6084 | 0.0020583 | 0.0046516 | 73.755 | 77.3634 | 1.1211 | 0.014969 | 75.5592 | 1.8042 | 74.9578 | 1.0084 | 0.024079 | 1.0088 | 0.024087
184.1 | 3.8175 | 0.0024326 | 0.0049379 | 73.7686 | 77.5861 | 1.1075 | 0.014788 | 75.6774 | 1.9088 | 75.0411 | 1.01 | 0.025475 | 1.0103 | 0.025483
184.12 | 3.9221 | 0.0026197 | 0.005081 | 73.8214 | 77.7435 | 1.0547 | 0.014083 | 75.7825 | 1.9611 | 75.1288 | 1.0114 | 0.026173 | 1.0118 | 0.026182
184.14 | 4.1052 | 0.0026197 | 0.0053673 | 73.7514 | 77.8566 | 1.1247 | 0.015017 | 75.804 | 2.0526 | 75.1198 | 1.0117 | 0.027394 | 1.012 | 0.027403
184.16 | 3.9744 | 0.0029939 | 0.005081 | 74.019 | 77.9934 | 0.8571 | 0.011444 | 76.0062 | 1.9872 | 75.3438 | 1.0144 | 0.026521 | 1.0147 | 0.026531
184.18 | 3.896 | 0.0029939 | 0.0047948 | 74.0001 | 77.8961 | 0.876 | 0.011697 | 75.9481 | 1.948 | 75.2988 | 1.0136 | 0.025998 | 1.014 | 0.026007
184.2 | 3.7914 | 0.0029939 | 0.0046516 | 74.0008 | 77.7922 | 0.8753 | 0.011687 | 75.8965 | 1.8957 | 75.2646 | 1.0129 | 0.0253 | 1.0133 | 0.025309
184.22 | 3.6345 | 0.0029939 | 0.0042223 | 74.1094 | 77.7439 | 0.7667 | 0.010237 | 75.9267 | 1.8173 | 75.3209 | 1.0133 | 0.024253 | 1.0137 | 0.024262
184.24 | 3.3469 | 0.0031811 | 0.0035782 | 74.3803 | 77.7272 | 0.4958 | 0.0066201 | 76.0537 | 1.6734 | 75.4959 | 1.015 | 0.022334 | 1.0154 | 0.022342
184.26 | 3.0593 | 0.0031811 | 0.0027194 | 74.3624 | 77.4217 | 0.5137 | 0.0068591 | 75.892 | 1.5296 | 75.3822 | 1.0129 | 0.020415 | 1.0132 | 0.020422
184.28 | 2.6932 | 0.0029939 | 0.0017891 | 74.6204 | 77.3136 | 0.2557 | 0.0034142 | 75.967 | 1.3466 | 75.5181 | 1.0139 | 0.017972 | 1.0142 | 0.017978
184.3 | 2.3271 | 0.0029939 | 0.0007872 | 74.6978 | 77.0249 | 0.1783 | 0.0023807 | 75.8614 | 1.1636 | 75.4735 | 1.0125 | 0.015529 | 1.0128 | 0.015534
184.32 | 1.8826 | 0.0028068 | -0.00028626 | 74.9116 | 76.7942 | -0.0355 | -0.00047401 | 75.8529 | 0.94131 | 75.5391 | 1.0123 | 0.012563 | 1.0127 | 0.012567
184.34 | 1.3858 | 0.0026197 | -0.0012881 | 74.9176 | 76.3034 | -0.0415 | -0.00055412 | 75.6105 | 0.69291 | 75.3795 | 1.0091 | 0.0092476 | 1.0095 | 0.0092508
184.36 | 0.96746 | 0.0022455 | -0.0025047 | 75.1577 | 76.1252 | -0.2816 | -0.00376 | 75.6414 | 0.48373 | 75.4802 | 1.0095 | 0.0064559 | 1.0099 | 0.0064581
184.38 | 0.47066 | 0.0022455 | -0.0038644 | 75.142 | 75.6127 | -0.2659 | -0.0035504 | 75.3773 | 0.23533 | 75.2989 | 1.006 | 0.0031407 | 1.0063 | 0.0031418
184.4 | -0.052295 | 0.0018712 | -0.0052957 | 75.3347 | 75.2824 | -0.4586 | -0.0061234 | 75.3086 | -0.026148 | 75.3173 | 1.0051 | -0.00034897 | 1.0054 | -0.00034909
184.42 | -0.52295 | 0.001497 | -0.0070133 | 75.4491 | 74.9261 | -0.573 | -0.0076509 | 75.1876 | -0.26148 | 75.2748 | 1.0035 | -0.0034897 | 1.0038 | -0.0034909
184.44 | -1.0459 | 0.0013099 | -0.0086592 | 75.3124 | 74.2665 | -0.4363 | -0.0058256 | 74.7894 | -0.52295 | 74.9638 | 0.99815 | -0.0069793 | 0.99849 | -0.0069818
184.46 | -1.5689 | 0.00093561 | -0.0099474 | 75.2081 | 73.6392 | -0.332 | -0.004433 | 74.4237 | -0.78443 | 74.6851 | 0.99326 | -0.010469 | 0.99361 | -0.010473
184.48 | -1.9872 | 0.00056136 | -0.011021 | 75.1531 | 73.1659 | -0.277 | -0.0036986 | 74.1595 | -0.99361 | 74.4907 | 0.98974 | -0.013261 | 0.99008 | -0.013265
184.5 | -2.4579 | 0.00037424 | -0.012237 | 75.4219 | 72.964 | -0.5458 | -0.0072877 | 74.193 | -1.2289 | 74.6026 | 0.99018 | -0.016401 | 0.99053 | -0.016407
184.52 | -2.8501 | 0.00037424 | -0.013239 | 75.1424 | 72.2923 | -0.2663 | -0.0035557 | 73.7174 | -1.425 | 74.1924 | 0.98384 | -0.019019 | 0.98418 | -0.019025
184.54 | -3.1638 | 0 | -0.01417 | 75.1721 | 72.0083 | -0.296 | -0.0039523 | 73.5902 | -1.5819 | 74.1175 | 0.98214 | -0.021112 | 0.98248 | -0.02112
184.56 | -3.4515 | -0.00018712 | -0.014885 | 75.0461 | 71.5946 | -0.17 | -0.0022699 | 73.3204 | -1.7257 | 73.8956 | 0.97854 | -0.023032 | 0.97888 | -0.02304
184.58 | -3.7129 | -0.00037424 | -0.015601 | 74.9423 | 71.2294 | -0.0662 | -0.00088392 | 73.0858 | -1.8565 | 73.7047 | 0.97541 | -0.024777 | 0.97575 | -0.024785
184.6 | -3.896 | -0.00056136 | -0.016245 | 75.1783 | 71.2823 | -0.3022 | -0.0040351 | 73.2303 | -1.948 | 73.8796 | 0.97734 | -0.025998 | 0.97768 | -0.026007
184.62 | -4.0006 | -0.00074849 | -0.016674 | 75.0442 | 71.0436 | -0.1681 | -0.0022445 | 73.0439 | -2.0003 | 73.7107 | 0.97485 | -0.026696 | 0.97519 | -0.026705
184.64 | -4.079 | -0.00093561 | -0.016961 | 74.7728 | 70.6938 | 0.1033 | 0.0013793 | 72.7333 | -2.0395 | 73.4131 | 0.9707 | -0.027219 | 0.97104 | -0.027229
184.66 | -4.079 | -0.0011227 | -0.017104 | 74.7444 | 70.6654 | 0.1317 | 0.0017585 | 72.7049 | -2.0395 | 73.3847 | 0.97032 | -0.027219 | 0.97066 | -0.027229
184.68 | -4.0267 | -0.0011227 | -0.016961 | 74.7987 | 70.772 | 0.0774 | 0.0010335 | 72.7853 | -2.0134 | 73.4565 | 0.9714 | -0.02687 | 0.97174 | -0.02688
184.7 | -3.9744 | -0.0011227 | -0.016388 | 74.524 | 70.5496 | 0.3521 | 0.0047013 | 72.5368 | -1.9872 | 73.1992 | 0.96808 | -0.026521 | 0.96842 | -0.026531
184.72 | -3.8698 | -0.0011227 | -0.014885 | 74.7341 | 70.8643 | 0.142 | 0.001896 | 72.7992 | -1.9349 | 73.4442 | 0.97158 | -0.025824 | 0.97192 | -0.025833
184.74 | -3.4515 | -0.0011227 | -0.011736 | 74.4884 | 71.0369 | 0.3877 | 0.0051767 | 72.7627 | -1.7257 | 73.3379 | 0.9711 | -0.023032 | 0.97143 | -0.02304
184.76 | -3.1116 | -0.0011227 | -0.0096611 | 74.2986 | 71.187 | 0.5775 | 0.0077109 | 72.7428 | -1.5558 | 73.2614 | 0.97083 | -0.020764 | 0.97117 | -0.020771
184.78 | -2.7455 | -0.0011227 | -0.0080151 | 73.9104 | 71.1649 | 0.9657 | 0.012894 | 72.5377 | -1.3727 | 72.9952 | 0.96809 | -0.018321 | 0.96843 | -0.018327
184.8 | -2.3533 | -0.00093561 | -0.0065123 | 73.9553 | 71.602 | 0.9208 | 0.012295 | 72.7787 | -1.1766 | 73.1709 | 0.97131 | -0.015704 | 0.97165 | -0.015709
184.82 | -1.9088 | -0.00093561 | -0.0052242 | 73.7101 | 71.8013 | 1.166 | 0.015569 | 72.7557 | -0.95438 | 73.0738 | 0.971 | -0.012737 | 0.97134 | -0.012742
184.84 | -1.4643 | -0.00074849 | -0.0040076 | 73.755 | 72.2907 | 1.1211 | 0.014969 | 73.0229 | -0.73213 | 73.2669 | 0.97457 | -0.0097711 | 0.97491 | -0.0097745
184.86 | -0.94131 | -0.00037424 | -0.002791 | 73.9416 | 73.0003 | 0.9345 | 0.012478 | 73.4709 | -0.47066 | 73.6278 | 0.98055 | -0.0062814 | 0.98089 | -0.0062836
184.88 | -0.4968 | -0.00037424 | -0.0019322 | 73.6518 | 73.155 | 1.2243 | 0.016347 | 73.4034 | -0.2484 | 73.4862 | 0.97965 | -0.0033152 | 0.97999 | -0.0033163
184.9 | 0 | 0 | -0.00071564 | 73.4739 | 73.4739 | 1.4022 | 0.018723 | 73.4739 | 0 | 73.4739 | 0.98059 | 0 | 0.98093 | 0
184.92 | 0.47066 | 0.00037424 | 0.00014313 | 73.559 | 74.0297 | 1.3171 | 0.017586 | 73.7943 | 0.23533 | 73.7159 | 0.98486 | 0.0031407 | 0.98521 | 0.0031418
184.94 | 1.0459 | 0.00037424 | 0.0012166 | 73.5584 | 74.6043 | 1.3177 | 0.017594 | 74.0814 | 0.52295 | 73.907 | 0.9887 | 0.0069793 | 0.98904 | 0.0069818
184.96 | 1.595 | 0.00074849 | 0.0017891 | 73.631 | 75.226 | 1.2451 | 0.016625 | 74.4285 | 0.7975 | 74.1627 | 0.99333 | 0.010643 | 0.99368 | 0.010647
184.98 | 1.9872 | 0.0011227 | 0.0025763 | 73.7679 | 75.7551 | 1.1082 | 0.014797 | 74.7615 | 0.99361 | 74.4303 | 0.99777 | 0.013261 | 0.99812 | 0.013265
185 | 2.4056 | 0.0013099 | 0.0031488 | 73.6912 | 76.0968 | 1.1849 | 0.015821 | 74.894 | 1.2028 | 74.4931 | 0.99954 | 0.016052 | 0.99989 | 0.016058
185.02 | 2.7455 | 0.001497 | 0.0035782 | 73.8583 | 76.6038 | 1.0178 | 0.01359 | 75.231 | 1.3727 | 74.7735 | 1.004 | 0.018321 | 1.0044 | 0.018327
185.04 | 3.1638 | 0.0020583 | 0.0040791 | 73.7661 | 76.9299 | 1.11 | 0.014821 | 75.348 | 1.5819 | 74.8207 | 1.0056 | 0.021112 | 1.006 | 0.02112
185.06 | 3.3992 | 0.0020583 | 0.0043654 | 73.6783 | 77.0775 | 1.1978 | 0.015993 | 75.3779 | 1.6996 | 74.8114 | 1.006 | 0.022683 | 1.0064 | 0.022691
185.08 | 3.6345 | 0.0022455 | 0.0047948 | 73.846 | 77.4805 | 1.0301 | 0.013754 | 75.6633 | 1.8173 | 75.0575 | 1.0098 | 0.024253 | 1.0102 | 0.024262
185.1 | 3.8175 | 0.0026197 | 0.005081 | 73.8201 | 77.6376 | 1.056 | 0.0141 | 75.7289 | 1.9088 | 75.0926 | 1.0107 | 0.025475 | 1.011 | 0.025483
185.12 | 3.9483 | 0.0028068 | 0.0053673 | 73.6488 | 77.5971 | 1.2273 | 0.016387 | 75.6229 | 1.9741 | 74.9649 | 1.0093 | 0.026347 | 1.0096 | 0.026356
185.14 | 4.0267 | 0.0029939 | 0.0053673 | 73.8392 | 77.8659 | 1.0369 | 0.013845 | 75.8526 | 2.0134 | 75.1814 | 1.0123 | 0.02687 | 1.0127 | 0.02688
185.16 | 4.0006 | 0.0029939 | 0.0052242 | 74.0825 | 78.0831 | 0.7936 | 0.010596 | 76.0828 | 2.0003 | 75.416 | 1.0154 | 0.026696 | 1.0158 | 0.026705
185.18 | 3.8698 | 0.0031811 | 0.0049379 | 73.7766 | 77.6464 | 1.0995 | 0.014681 | 75.7115 | 1.9349 | 75.0665 | 1.0105 | 0.025824 | 1.0108 | 0.025833
185.2 | 3.7391 | 0.0031811 | 0.0047948 | 74.2582 | 77.9973 | 0.6179 | 0.0082504 | 76.1277 | 1.8695 | 75.5046 | 1.016 | 0.024951 | 1.0164 | 0.02496
185.22 | 3.5822 | 0.0031811 | 0.0042223 | 74.299 | 77.8812 | 0.5771 | 0.0077056 | 76.0901 | 1.7911 | 75.4931 | 1.0155 | 0.023904 | 1.0159 | 0.023913
185.24 | 3.373 | 0.0031811 | 0.0035782 | 74.2444 | 77.6174 | 0.6317 | 0.0084346 | 75.9309 | 1.6865 | 75.3687 | 1.0134 | 0.022508 | 1.0137 | 0.022516
185.26 | 3.0331 | 0.0031811 | 0.0027194 | 74.2463 | 77.2794 | 0.6298 | 0.0084093 | 75.7629 | 1.5166 | 75.2573 | 1.0111 | 0.02024 | 1.0115 | 0.020247
185.28 | 2.6932 | 0.0029939 | 0.0017891 | 74.4688 | 77.162 | 0.4073 | 0.0054384 | 75.8154 | 1.3466 | 75.3665 | 1.0118 | 0.017972 | 1.0122 | 0.017978
185.3 | 2.2487 | 0.0029939 | 0.0007872 | 74.7781 | 77.0268 | 0.098 | 0.0013085 | 75.9024 | 1.1243 | 75.5277 | 1.013 | 0.015006 | 1.0134 | 0.015011
185.32 | 1.8565 | 0.0028068 | -0.00014313 | 74.7476 | 76.6041 | 0.1285 | 0.0017158 | 75.6758 | 0.92824 | 75.3664 | 1.01 | 0.012388 | 1.0103 | 0.012393
185.34 | 1.3597 | 0.0026197 | -0.0012881 | 75.1754 | 76.5351 | -0.2993 | -0.0039963 | 75.8552 | 0.67984 | 75.6286 | 1.0124 | 0.0090731 | 1.0127 | 0.0090763
185.36 | 0.94131 | 0.0024326 | -0.0025047 | 75.0325 | 75.9738 | -0.1564 | -0.0020883 | 75.5032 | 0.47066 | 75.3463 | 1.0077 | 0.0062814 | 1.008 | 0.0062836
185.38 | 0.44451 | 0.0022455 | -0.0038644 | 75.1248 | 75.5693 | -0.2487 | -0.0033207 | 75.3471 | 0.22225 | 75.273 | 1.0056 | 0.0029662 | 1.0059 | 0.0029673
185.4 | -0.10459 | 0.0016841 | -0.0053673 | 75.0235 | 74.9189 | -0.1474 | -0.0019681 | 74.9712 | -0.052295 | 74.9886 | 1.0006 | -0.00069793 | 1.0009 | -0.00069818
185.42 | -0.60139 | 0.001497 | -0.0070133 | 75.0559 | 74.4545 | -0.1798 | -0.0024007 | 74.7552 | -0.3007 | 74.8554 | 0.99769 | -0.0040131 | 0.99804 | -0.0040145
185.44 | -1.0982 | 0.0013099 | -0.0087308 | 74.9337 | 73.8355 | -0.0576 | -0.00076909 | 74.3846 | -0.5491 | 74.5676 | 0.99274 | -0.0073283 | 0.99309 | -0.0073309
185.46 | -1.6211 | 0.00074849 | -0.010091 | 75.0589 | 73.4378 | -0.1828 | -0.0024408 | 74.2483 | -0.81057 | 74.5185 | 0.99092 | -0.010818 | 0.99127 | -0.010822
185.48 | -2.0657 | 0.00056136 | -0.011164 | 75.1129 | 73.0472 | -0.2368 | -0.0031618 | 74.0801 | -1.0328 | 74.4243 | 0.98868 | -0.013784 | 0.98902 | -0.013789
185.5 | -2.4317 | 0.00018712 | -0.012452 | 74.8727 | 72.441 | 0.0034 | 4.5398e-05 | 73.6568 | -1.2159 | 74.0621 | 0.98303 | -0.016227 | 0.98337 | -0.016233
185.52 | -2.8501 | -0.00018712 | -0.013526 | 74.8464 | 71.9963 | 0.0297 | 0.00039656 | 73.4214 | -1.425 | 73.8964 | 0.97989 | -0.019019 | 0.98023 | -0.019025
185.54 | -3.2161 | -0.00037424 | -0.014599 | 74.8506 | 71.6345 | 0.0255 | 0.00034048 | 73.2425 | -1.6081 | 73.7786 | 0.9775 | -0.021461 | 0.97784 | -0.021469
185.56 | -3.4253 | -0.00056136 | -0.015458 | 74.7224 | 71.2971 | 0.1537 | 0.0020522 | 73.0097 | -1.7127 | 73.5806 | 0.97439 | -0.022857 | 0.97473 | -0.022865
185.58 | -3.6868 | -0.00074849 | -0.016245 | 74.4374 | 70.7506 | 0.4387 | 0.0058576 | 72.594 | -1.8434 | 73.2085 | 0.96884 | -0.024602 | 0.96918 | -0.024611
185.6 | -3.9221 | -0.00093561 | -0.016674 | 74.7341 | 70.812 | 0.142 | 0.001896 | 72.773 | -1.9611 | 73.4267 | 0.97123 | -0.026173 | 0.97157 | -0.026182
185.62 | -4.0529 | -0.00093561 | -0.016961 | 74.621 | 70.5681 | 0.2551 | 0.0034062 | 72.5946 | -2.0264 | 73.27 | 0.96885 | -0.027045 | 0.96919 | -0.027054
185.64 | -4.1052 | -0.0013099 | -0.017247 | 74.3723 | 70.2671 | 0.5038 | 0.0067269 | 72.3197 | -2.0526 | 73.0039 | 0.96518 | -0.027394 | 0.96552 | -0.027403
185.66 | -4.0267 | -0.0013099 | -0.017247 | 74.3267 | 70.3 | 0.5494 | 0.0073357 | 72.3133 | -2.0134 | 72.9845 | 0.9651 | -0.02687 | 0.96544 | -0.02688
185.68 | -4.0267 | -0.0013099 | -0.017247 | 74.3065 | 70.2798 | 0.5696 | 0.0076055 | 72.2931 | -2.0134 | 72.9643 | 0.96483 | -0.02687 | 0.96517 | -0.02688
185.7 | -3.9744 | -0.001497 | -0.016961 | 74.2064 | 70.232 | 0.6697 | 0.008942 | 72.2192 | -1.9872 | 72.8816 | 0.96384 | -0.026521 | 0.96418 | -0.026531
185.72 | -3.8698 | -0.001497 | -0.016102 | 74.1948 | 70.325 | 0.6813 | 0.0090969 | 72.2599 | -1.9349 | 72.9049 | 0.96439 | -0.025824 | 0.96472 | -0.025833
185.74 | -3.6084 | -0.001497 | -0.013096 | 73.9876 | 70.3792 | 0.8885 | 0.011864 | 72.1834 | -1.8042 | 72.7848 | 0.96337 | -0.024079 | 0.9637 | -0.024087
185.76 | -3.1377 | -0.0013099 | -0.0099474 | 74.187 | 71.0493 | 0.6891 | 0.0092011 | 72.6181 | -1.5689 | 73.1411 | 0.96917 | -0.020938 | 0.96951 | -0.020945
185.78 | -2.8239 | -0.0013099 | -0.0083014 | 73.7433 | 70.9194 | 1.1328 | 0.015125 | 72.3313 | -1.412 | 72.802 | 0.96534 | -0.018844 | 0.96568 | -0.018851
185.8 | -2.3794 | -0.0011227 | -0.0066554 | 73.7496 | 71.3702 | 1.1265 | 0.015041 | 72.5599 | -1.1897 | 72.9565 | 0.96839 | -0.015878 | 0.96873 | -0.015884
185.82 | -1.9872 | -0.0011227 | -0.0054389 | 73.7919 | 71.8047 | 1.0842 | 0.014477 | 72.7983 | -0.99361 | 73.1295 | 0.97157 | -0.013261 | 0.97191 | -0.013265
185.84 | -1.4904 | -0.00093561 | -0.0042223 | 73.7625 | 72.2721 | 1.1136 | 0.014869 | 73.0173 | -0.7452 | 73.2657 | 0.97449 | -0.0099456 | 0.97483 | -0.009949
185.86 | -1.0198 | -0.00074849 | -0.0030772 | 73.5892 | 72.5694 | 1.2869 | 0.017183 | 73.0793 | -0.50988 | 73.2493 | 0.97532 | -0.0068049 | 0.97566 | -0.0068072
185.88 | -0.57525 | -0.00056136 | -0.0019322 | 73.2624 | 72.6872 | 1.6137 | 0.021547 | 72.9748 | -0.28762 | 73.0707 | 0.97393 | -0.0038386 | 0.97427 | -0.00384
185.9 | 0 | -0.00037424 | -0.00093033 | 73.3372 | 73.3372 | 1.5389 | 0.020548 | 73.3372 | 0 | 73.3372 | 0.97876 | 0 | 0.97911 | 0
185.92 | 0.57525 | 0 | 0 | 73.3608 | 73.936 | 1.5153 | 0.020233 | 73.6484 | 0.28762 | 73.5525 | 0.98292 | 0.0038386 | 0.98326 | 0.00384
185.94 | 1.072 | 0.00037424 | 0.00093033 | 73.3441 | 74.4161 | 1.532 | 0.020456 | 73.8801 | 0.53602 | 73.7014 | 0.98601 | 0.0071538 | 0.98635 | 0.0071563
185.96 | 1.5427 | 0.00037424 | 0.001646 | 73.3369 | 74.8796 | 1.5392 | 0.020552 | 74.1083 | 0.77135 | 73.8511 | 0.98905 | 0.010295 | 0.9894 | 0.010298
185.98 | 1.9088 | 0.00074849 | 0.00229 | 73.3707 | 75.2795 | 1.5054 | 0.020101 | 74.3251 | 0.95438 | 74.007 | 0.99195 | 0.012737 | 0.99229 | 0.012742
186 | 2.4317 | 0.00093561 | 0.0029341 | 73.2932 | 75.7249 | 1.5829 | 0.021135 | 74.5091 | 1.2159 | 74.1038 | 0.9944 | 0.016227 | 0.99475 | 0.016233
186.02 | 2.7193 | 0.0011227 | 0.0033635 | 73.3521 | 76.0714 | 1.524 | 0.020349 | 74.7118 | 1.3597 | 74.2585 | 0.99711 | 0.018146 | 0.99746 | 0.018153
186.04 | 3.1116 | 0.001497 | 0.0038644 | 73.338 | 76.4496 | 1.5381 | 0.020537 | 74.8938 | 1.5558 | 74.3752 | 0.99954 | 0.020764 | 0.99989 | 0.020771
186.06 | 3.4253 | 0.0016841 | 0.0042938 | 73.4788 | 76.9041 | 1.3973 | 0.018657 | 75.1915 | 1.7127 | 74.6206 | 1.0035 | 0.022857 | 1.0039 | 0.022865
186.08 | 3.6345 | 0.0020583 | 0.0046516 | 73.6248 | 77.2593 | 1.2513 | 0.016708 | 75.4421 | 1.8173 | 74.8363 | 1.0069 | 0.024253 | 1.0072 | 0.024262
186.1 | 3.7652 | 0.0022455 | 0.0049379 | 73.3994 | 77.1646 | 1.4767 | 0.019717 | 75.282 | 1.8826 | 74.6545 | 1.0047 | 0.025126 | 1.0051 | 0.025134
186.12 | 3.9744 | 0.0024326 | 0.005081 | 73.6439 | 77.6183 | 1.2322 | 0.016453 | 75.6311 | 1.9872 | 74.9687 | 1.0094 | 0.026521 | 1.0097 | 0.026531
186.14 | 3.9744 | 0.0026197 | 0.0052242 | 73.6168 | 77.5912 | 1.2593 | 0.016815 | 75.604 | 1.9872 | 74.9416 | 1.009 | 0.026521 | 1.0094 | 0.026531
186.16 | 3.9221 | 0.0028068 | 0.0052242 | 74.1038 | 78.0259 | 0.7723 | 0.010312 | 76.0649 | 1.9611 | 75.4112 | 1.0152 | 0.026173 | 1.0155 | 0.026182
186.18 | 3.8437 | 0.0029939 | 0.005081 | 74.0449 | 77.8886 | 0.8312 | 0.011098 | 75.9667 | 1.9218 | 75.3261 | 1.0139 | 0.025649 | 1.0142 | 0.025658
186.2 | 3.7914 | 0.0029939 | 0.0047948 | 73.9325 | 77.7239 | 0.9436 | 0.012599 | 75.8282 | 1.8957 | 75.1963 | 1.012 | 0.0253 | 1.0124 | 0.025309
186.22 | 3.5822 | 0.0029939 | 0.0043654 | 74.1837 | 77.7659 | 0.6924 | 0.0092451 | 75.9748 | 1.7911 | 75.3778 | 1.014 | 0.023904 | 1.0143 | 0.023913
186.24 | 3.3469 | 0.0029939 | 0.0037213 | 74.145 | 77.4919 | 0.7311 | 0.0097619 | 75.8184 | 1.6734 | 75.2606 | 1.0119 | 0.022334 | 1.0122 | 0.022342
186.26 | 3.0593 | 0.0029939 | 0.0027194 | 74.0173 | 77.0766 | 0.8588 | 0.011467 | 75.5469 | 1.5296 | 75.0371 | 1.0083 | 0.020415 | 1.0086 | 0.020422
186.28 | 2.7455 | 0.0028068 | 0.0017891 | 74.3447 | 77.0902 | 0.5314 | 0.0070954 | 75.7174 | 1.3727 | 75.2599 | 1.0105 | 0.018321 | 1.0109 | 0.018327
186.3 | 2.301 | 0.0028068 | 0.0007872 | 74.301 | 76.602 | 0.5751 | 0.0076789 | 75.4515 | 1.1505 | 75.068 | 1.007 | 0.015355 | 1.0073 | 0.01536
186.32 | 1.8826 | 0.0026197 | -0.00028626 | 74.4166 | 76.2992 | 0.4595 | 0.0061354 | 75.3579 | 0.94131 | 75.0441 | 1.0057 | 0.012563 | 1.0061 | 0.012567
186.34 | 1.4381 | 0.0024326 | -0.0015028 | 74.347 | 75.7851 | 0.5291 | 0.0070647 | 75.0661 | 0.71906 | 74.8264 | 1.0018 | 0.0095966 | 1.0022 | 0.0095999
186.36 | 0.96746 | 0.0022455 | -0.0025047 | 74.6978 | 75.6653 | 0.1783 | 0.0023807 | 75.1815 | 0.48373 | 75.0203 | 1.0034 | 0.0064559 | 1.0037 | 0.0064581
186.38 | 0.47066 | 0.0018712 | -0.0038644 | 74.7764 | 75.2471 | 0.0997 | 0.0013312 | 75.0117 | 0.23533 | 74.9333 | 1.0011 | 0.0031407 | 1.0015 | 0.0031418
186.4 | -0.052295 | 0.0018712 | -0.0052242 | 74.6874 | 74.6351 | 0.1887 | 0.0025196 | 74.6613 | -0.026148 | 74.67 | 0.99643 | -0.00034897 | 0.99678 | -0.00034909
186.42 | -0.52295 | 0.0016841 | -0.0066554 | 74.7463 | 74.2233 | 0.1298 | 0.0017331 | 74.4848 | -0.26148 | 74.572 | 0.99408 | -0.0034897 | 0.99443 | -0.0034909
186.44 | -1.0459 | 0.0013099 | -0.0083014 | 74.9568 | 73.9109 | -0.0807 | -0.0010775 | 74.4338 | -0.52295 | 74.6082 | 0.9934 | -0.0069793 | 0.99375 | -0.0069818
186.46 | -1.5427 | 0.00093561 | -0.0098042 | 75.0086 | 73.4659 | -0.1325 | -0.0017692 | 74.2372 | -0.77135 | 74.4944 | 0.99078 | -0.010295 | 0.99112 | -0.010298
186.48 | -2.0657 | 0.00093561 | -0.011021 | 75.0173 | 72.9516 | -0.1412 | -0.0018853 | 73.9845 | -1.0328 | 74.3287 | 0.9874 | -0.013784 | 0.98775 | -0.013789
186.5 | -2.4579 | 0.00056136 | -0.012237 | 75.1978 | 72.7399 | -0.3217 | -0.0042954 | 73.9689 | -1.2289 | 74.3785 | 0.98719 | -0.016401 | 0.98754 | -0.016407
186.52 | -2.9024 | 0.00018712 | -0.013239 | 74.723 | 71.8206 | 0.1531 | 0.0020442 | 73.2718 | -1.4512 | 73.7555 | 0.97789 | -0.019368 | 0.97823 | -0.019374
186.54 | -3.19 | 0 | -0.014241 | 74.9559 | 71.7659 | -0.0798 | -0.0010655 | 73.3609 | -1.595 | 73.8926 | 0.97908 | -0.021287 | 0.97942 | -0.021294
186.56 | -3.5038 | -0.00037424 | -0.015028 | 74.8321 | 71.3283 | 0.044 | 0.0005875 | 73.0802 | -1.7519 | 73.6642 | 0.97533 | -0.023381 | 0.97567 | -0.023389
186.58 | -3.7129 | -0.00056136 | -0.015887 | 74.5245 | 70.8116 | 0.3516 | 0.0046947 | 72.668 | -1.8565 | 73.2869 | 0.96983 | -0.024777 | 0.97017 | -0.024785
186.6 | -3.9221 | -0.00056136 | -0.016388 | 74.6884 | 70.7663 | 0.1877 | 0.0025062 | 72.7273 | -1.9611 | 73.381 | 0.97062 | -0.026173 | 0.97096 | -0.026182
186.62 | -4.0267 | -0.00093561 | -0.016817 | 74.8758 | 70.8491 | 0.0003 | 4.0057e-06 | 72.8624 | -2.0134 | 73.5336 | 0.97243 | -0.02687 | 0.97277 | -0.02688
186.64 | -4.1052 | -0.0011227 | -0.017104 | 74.4509 | 70.3457 | 0.4252 | 0.0056774 | 72.3983 | -2.0526 | 73.0825 | 0.96623 | -0.027394 | 0.96657 | -0.027403
186.66 | -4.1052 | -0.0011227 | -0.017104 | 74.4196 | 70.3144 | 0.4565 | 0.0060953 | 72.367 | -2.0526 | 73.0512 | 0.96582 | -0.027394 | 0.96615 | -0.027403
186.68 | -4.0006 | -0.0013099 | -0.016961 | 74.5192 | 70.5186 | 0.3569 | 0.0047654 | 72.5189 | -2.0003 | 73.1857 | 0.96784 | -0.026696 | 0.96818 | -0.026705
186.7 | -3.9744 | -0.0013099 | -0.016674 | 74.7317 | 70.7573 | 0.1444 | 0.0019281 | 72.7445 | -1.9872 | 73.4069 | 0.97085 | -0.026521 | 0.97119 | -0.026531
186.72 | -3.8437 | -0.0013099 | -0.015601 | 74.3091 | 70.4654 | 0.567 | 0.0075707 | 72.3873 | -1.9218 | 73.0279 | 0.96609 | -0.025649 | 0.96642 | -0.025658
186.74 | -3.5822 | -0.0013099 | -0.012667 | 74.3264 | 70.7442 | 0.5497 | 0.0073398 | 72.5353 | -1.7911 | 73.1323 | 0.96806 | -0.023904 | 0.9684 | -0.023913
186.76 | -3.1116 | -0.0013099 | -0.0098042 | 74.1038 | 70.9922 | 0.7723 | 0.010312 | 72.548 | -1.5558 | 73.0666 | 0.96823 | -0.020764 | 0.96857 | -0.020771
186.78 | -2.7978 | -0.0011227 | -0.0081583 | 74.1255 | 71.3277 | 0.7506 | 0.010022 | 72.7266 | -1.3989 | 73.1929 | 0.97061 | -0.01867 | 0.97095 | -0.018676
186.8 | -2.3533 | -0.00093561 | -0.0065123 | 73.8428 | 71.4895 | 1.0333 | 0.013797 | 72.6662 | -1.1766 | 73.0584 | 0.96981 | -0.015704 | 0.97015 | -0.015709
186.82 | -1.9349 | -0.00093561 | -0.0052957 | 73.8398 | 71.9049 | 1.0363 | 0.013837 | 72.8723 | -0.96746 | 73.1948 | 0.97256 | -0.012912 | 0.9729 | -0.012916
186.84 | -1.5427 | -0.00074849 | -0.0041507 | 74.0259 | 72.4832 | 0.8502 | 0.011352 | 73.2545 | -0.77135 | 73.5117 | 0.97766 | -0.010295 | 0.978 | -0.010298
186.86 | -1.0198 | -0.00056136 | -0.0028626 | 73.483 | 72.4632 | 1.3931 | 0.018601 | 72.9731 | -0.50988 | 73.1431 | 0.9739 | -0.0068049 | 0.97424 | -0.0068072
186.88 | -0.4968 | -0.00037424 | -0.0017891 | 73.7299 | 73.2331 | 1.1462 | 0.015304 | 73.4815 | -0.2484 | 73.5643 | 0.98069 | -0.0033152 | 0.98103 | -0.0033163
186.9 | -0.052295 | -0.00018712 | -0.0007872 | 73.4137 | 73.3614 | 1.4624 | 0.019526 | 73.3876 | -0.026148 | 73.3963 | 0.97944 | -0.00034897 | 0.97978 | -0.00034909
186.92 | 0.44451 | 0.00018712 | 0.00028626 | 73.6427 | 74.0872 | 1.2334 | 0.016469 | 73.865 | 0.22225 | 73.7909 | 0.98581 | 0.0029662 | 0.98615 | 0.0029673
186.94 | 0.99361 | 0.00056136 | 0.0010735 | 73.6703 | 74.6639 | 1.2058 | 0.0161 | 74.1671 | 0.4968 | 74.0015 | 0.98984 | 0.0066304 | 0.99019 | 0.0066327
186.96 | 1.4381 | 0.00074849 | 0.0019322 | 73.642 | 75.0801 | 1.2341 | 0.016478 | 74.3611 | 0.71906 | 74.1214 | 0.99243 | 0.0095966 | 0.99277 | 0.0095999
186.98 | 1.9088 | 0.0011227 | 0.0025763 | 73.5924 | 75.5012 | 1.2837 | 0.01714 | 74.5468 | 0.95438 | 74.2287 | 0.99491 | 0.012737 | 0.99525 | 0.012742
187 | 2.3533 | 0.001497 | 0.0031488 | 73.3612 | 75.7145 | 1.5149 | 0.020227 | 74.5378 | 1.1766 | 74.1456 | 0.99479 | 0.015704 | 0.99513 | 0.015709
187.02 | 2.6932 | 0.0016841 | 0.0035782 | 73.8127 | 76.5059 | 1.0634 | 0.014199 | 75.1593 | 1.3466 | 74.7104 | 1.0031 | 0.017972 | 1.0034 | 0.017978
187.04 | 2.9808 | 0.0018712 | 0.0040791 | 73.4306 | 76.4114 | 1.4455 | 0.019301 | 74.921 | 1.4904 | 74.4242 | 0.9999 | 0.019891 | 1.0003 | 0.019898
187.06 | 3.3469 | 0.0022455 | 0.0043654 | 73.7188 | 77.0657 | 1.1573 | 0.015453 | 75.3922 | 1.6734 | 74.8344 | 1.0062 | 0.022334 | 1.0065 | 0.022342
187.08 | 3.6084 | 0.0024326 | 0.0047948 | 73.5377 | 77.1461 | 1.3384 | 0.017871 | 75.3419 | 1.8042 | 74.7405 | 1.0055 | 0.024079 | 1.0059 | 0.024087
187.1 | 3.7652 | 0.0026197 | 0.0049379 | 73.5105 | 77.2757 | 1.3656 | 0.018234 | 75.3931 | 1.8826 | 74.7656 | 1.0062 | 0.025126 | 1.0066 | 0.025134
187.12 | 3.896 | 0.0028068 | 0.005081 | 73.8908 | 77.7868 | 0.9853 | 0.013156 | 75.8388 | 1.948 | 75.1895 | 1.0122 | 0.025998 | 1.0125 | 0.026007
187.14 | 3.9483 | 0.0029939 | 0.0053673 | 73.6278 | 77.5761 | 1.2483 | 0.016668 | 75.6019 | 1.9741 | 74.9439 | 1.009 | 0.026347 | 1.0093 | 0.026356
187.16 | 3.9744 | 0.0029939 | 0.0052242 | 73.8571 | 77.8315 | 1.019 | 0.013606 | 75.8443 | 1.9872 | 75.1819 | 1.0122 | 0.026521 | 1.0126 | 0.026531
187.18 | 3.896 | 0.0031811 | 0.0048663 | 73.9008 | 77.7968 | 0.9753 | 0.013022 | 75.8488 | 1.948 | 75.1995 | 1.0123 | 0.025998 | 1.0126 | 0.026007
187.2 | 3.7129 | 0.0031811 | 0.0045801 | 74.0364 | 77.7493 | 0.8397 | 0.011212 | 75.8929 | 1.8565 | 75.274 | 1.0129 | 0.024777 | 1.0132 | 0.024785
187.22 | 3.6345 | 0.0031811 | 0.0042223 | 74.1702 | 77.8047 | 0.7059 | 0.0094254 | 75.9875 | 1.8173 | 75.3817 | 1.0141 | 0.024253 | 1.0145 | 0.024262
187.24 | 3.3469 | 0.0031811 | 0.0035782 | 74.3243 | 77.6712 | 0.5518 | 0.0073678 | 75.9977 | 1.6734 | 75.4399 | 1.0143 | 0.022334 | 1.0146 | 0.022342
187.26 | 3.0593 | 0.0031811 | 0.0027194 | 74.1424 | 77.2017 | 0.7337 | 0.0097966 | 75.672 | 1.5296 | 75.1622 | 1.0099 | 0.020415 | 1.0103 | 0.020422
187.28 | 2.7193 | 0.0031811 | 0.0017891 | 74.1732 | 76.8925 | 0.7029 | 0.0093853 | 75.5329 | 1.3597 | 75.0796 | 1.0081 | 0.018146 | 1.0084 | 0.018153
187.3 | 2.2748 | 0.0031811 | 0.0007872 | 74.744 | 77.0188 | 0.1321 | 0.0017638 | 75.8814 | 1.1374 | 75.5023 | 1.0127 | 0.01518 | 1.0131 | 0.015185
187.32 | 1.8565 | 0.0029939 | -0.00014313 | 74.6751 | 76.5316 | 0.201 | 0.0026838 | 75.6033 | 0.92824 | 75.2939 | 1.009 | 0.012388 | 1.0094 | 0.012393
187.34 | 1.3597 | 0.0029939 | -0.0012881 | 74.9995 | 76.3592 | -0.1234 | -0.0016477 | 75.6793 | 0.67984 | 75.4527 | 1.01 | 0.0090731 | 1.0104 | 0.0090763
187.36 | 0.96746 | 0.0026197 | -0.0023616 | 75.0271 | 75.9946 | -0.151 | -0.0020162 | 75.5108 | 0.48373 | 75.3496 | 1.0078 | 0.0064559 | 1.0081 | 0.0064581
187.38 | 0.44451 | 0.0022455 | -0.0037213 | 75.1948 | 75.6393 | -0.3187 | -0.0042554 | 75.4171 | 0.22225 | 75.343 | 1.0065 | 0.0029662 | 1.0069 | 0.0029673
187.4 | -0.052295 | 0.0020583 | -0.005081 | 75.0226 | 74.9703 | -0.1465 | -0.0019561 | 74.9965 | -0.026148 | 75.0052 | 1.0009 | -0.00034897 | 1.0013 | -0.00034909
187.42 | -0.4968 | 0.0016841 | -0.0066554 | 75.2169 | 74.7201 | -0.3408 | -0.0045505 | 74.9685 | -0.2484 | 75.0513 | 1.0005 | -0.0033152 | 1.0009 | -0.0033163
187.44 | -0.99361 | 0.001497 | -0.008373 | 75.0601 | 74.0665 | -0.184 | -0.0024568 | 74.5633 | -0.4968 | 74.7289 | 0.99513 | -0.0066304 | 0.99547 | -0.0066327
187.46 | -1.5166 | 0.00093561 | -0.0098042 | 75.2094 | 73.6928 | -0.3333 | -0.0044503 | 74.4511 | -0.75828 | 74.7039 | 0.99363 | -0.01012 | 0.99398 | -0.010124
187.48 | -1.9872 | 0.00074849 | -0.011021 | 75.1436 | 73.1564 | -0.2675 | -0.0035717 | 74.15 | -0.99361 | 74.4812 | 0.98961 | -0.013261 | 0.98996 | -0.013265
187.5 | -2.4317 | 0.00037424 | -0.012237 | 75.2867 | 72.855 | -0.4106 | -0.0054824 | 74.0708 | -1.2159 | 74.4761 | 0.98856 | -0.016227 | 0.9889 | -0.016233
187.52 | -2.8239 | 0.00018712 | -0.013382 | 74.947 | 72.1231 | -0.0709 | -0.00094668 | 73.535 | -1.412 | 74.0057 | 0.9814 | -0.018844 | 0.98175 | -0.018851
187.54 | -3.1377 | -0.00018712 | -0.014313 | 74.8488 | 71.7111 | 0.0273 | 0.00036452 | 73.2799 | -1.5689 | 73.8029 | 0.978 | -0.020938 | 0.97834 | -0.020945
187.56 | -3.4776 | -0.00037424 | -0.015172 | 74.8868 | 71.4092 | -0.0107 | -0.00014287 | 73.148 | -1.7388 | 73.7276 | 0.97624 | -0.023206 | 0.97658 | -0.023214
187.58 | -3.7129 | -0.00056136 | -0.015816 | 74.9011 | 71.1882 | -0.025 | -0.00033381 | 73.0446 | -1.8565 | 73.6635 | 0.97486 | -0.024777 | 0.9752 | -0.024785
187.6 | -3.9221 | -0.00093561 | -0.016531 | 75.0971 | 71.175 | -0.221 | -0.0029509 | 73.136 | -1.9611 | 73.7897 | 0.97608 | -0.026173 | 0.97642 | -0.026182
187.62 | -4.0267 | -0.0011227 | -0.016817 | 74.7224 | 70.6957 | 0.1537 | 0.0020522 | 72.709 | -2.0134 | 73.3802 | 0.97038 | -0.02687 | 0.97072 | -0.02688
187.64 | -4.0529 | -0.0011227 | -0.017175 | 74.7495 | 70.6966 | 0.1266 | 0.0016904 | 72.7231 | -2.0264 | 73.3985 | 0.97057 | -0.027045 | 0.97091 | -0.027054
187.66 | -4.0267 | -0.0013099 | -0.017247 | 74.4872 | 70.4605 | 0.3889 | 0.0051927 | 72.4738 | -2.0134 | 73.145 | 0.96724 | -0.02687 | 0.96758 | -0.02688
187.68 | -3.9744 | -0.001497 | -0.017247 | 74.2109 | 70.2365 | 0.6652 | 0.0088819 | 72.2237 | -1.9872 | 72.8861 | 0.9639 | -0.026521 | 0.96424 | -0.026531
187.7 | -3.9221 | -0.001497 | -0.016961 | 74.1376 | 70.2155 | 0.7385 | 0.0098607 | 72.1765 | -1.9611 | 72.8302 | 0.96327 | -0.026173 | 0.96361 | -0.026182
187.72 | -3.7914 | -0.001497 | -0.016245 | 74.3656 | 70.5742 | 0.5105 | 0.0068163 | 72.4699 | -1.8957 | 73.1018 | 0.96719 | -0.0253 | 0.96753 | -0.025309
187.74 | -3.6084 | -0.001497 | -0.013883 | 74.3372 | 70.7288 | 0.5389 | 0.0071955 | 72.533 | -1.8042 | 73.1344 | 0.96803 | -0.024079 | 0.96837 | -0.024087
187.76 | -3.0331 | -0.001497 | -0.010091 | 73.9066 | 70.8735 | 0.9695 | 0.012945 | 72.39 | -1.5166 | 72.8956 | 0.96612 | -0.02024 | 0.96646 | -0.020247
187.78 | -2.7978 | -0.0013099 | -0.0086592 | 73.9577 | 71.1599 | 0.9184 | 0.012263 | 72.5588 | -1.3989 | 73.0251 | 0.96838 | -0.01867 | 0.96871 | -0.018676
187.8 | -2.3271 | -0.0011227 | -0.006727 | 73.7255 | 71.3984 | 1.1506 | 0.015363 | 72.5619 | -1.1636 | 72.9498 | 0.96842 | -0.015529 | 0.96876 | -0.015534
187.82 | -1.9349 | -0.0011227 | -0.0053673 | 73.5928 | 71.6579 | 1.2833 | 0.017135 | 72.6253 | -0.96746 | 72.9478 | 0.96926 | -0.012912 | 0.9696 | -0.012916
187.84 | -1.4643 | -0.00093561 | -0.0042223 | 73.5892 | 72.1249 | 1.2869 | 0.017183 | 72.8571 | -0.73213 | 73.1011 | 0.97236 | -0.0097711 | 0.9727 | -0.0097745
187.86 | -0.99361 | -0.00056136 | -0.0029341 | 73.7305 | 72.7369 | 1.1456 | 0.015296 | 73.2337 | -0.4968 | 73.3993 | 0.97738 | -0.0066304 | 0.97772 | -0.0066327
187.88 | -0.4968 | -0.00037424 | -0.0019322 | 73.6592 | 73.1624 | 1.2169 | 0.016248 | 73.4108 | -0.2484 | 73.4936 | 0.97975 | -0.0033152 | 0.98009 | -0.0033163
187.9 | 0.026148 | -0.00018712 | -0.00057251 | 73.5707 | 73.5968 | 1.3054 | 0.01743 | 73.5838 | 0.013074 | 73.5794 | 0.98205 | 0.00017448 | 0.9824 | 0.00017454
187.92 | 0.57525 | 0.00018712 | 0.00028626 | 73.634 | 74.2092 | 1.2421 | 0.016585 | 73.9216 | 0.28762 | 73.8257 | 0.98656 | 0.0038386 | 0.98691 | 0.00384
187.94 | 1.0198 | 0.00056136 | 0.0012166 | 73.7987 | 74.8185 | 1.0774 | 0.014386 | 74.3086 | 0.50988 | 74.1386 | 0.99173 | 0.0068049 | 0.99207 | 0.0068072
187.96 | 1.5166 | 0.00056136 | 0.0017891 | 73.597 | 75.1136 | 1.2791 | 0.017079 | 74.3553 | 0.75828 | 74.1025 | 0.99235 | 0.01012 | 0.9927 | 0.010124
187.98 | 1.8826 | 0.0011227 | 0.0024332 | 73.655 | 75.5376 | 1.2211 | 0.016304 | 74.5963 | 0.94131 | 74.2825 | 0.99557 | 0.012563 | 0.99592 | 0.012567
188 | 2.4317 | 0.0013099 | 0.0030057 | 73.6149 | 76.0466 | 1.2612 | 0.01684 | 74.8308 | 1.2159 | 74.4255 | 0.9987 | 0.016227 | 0.99905 | 0.016233
188.02 | 2.6932 | 0.001497 | 0.0034351 | 73.4982 | 76.1914 | 1.3779 | 0.018398 | 74.8448 | 1.3466 | 74.3959 | 0.99888 | 0.017972 | 0.99923 | 0.017978
188.04 | 3.0854 | 0.0016841 | 0.0040076 | 73.6685 | 76.7539 | 1.2076 | 0.016124 | 75.2112 | 1.5427 | 74.697 | 1.0038 | 0.020589 | 1.0041 | 0.020596
188.06 | 3.3469 | 0.0020583 | 0.0043654 | 73.564 | 76.9109 | 1.3121 | 0.01752 | 75.2374 | 1.6734 | 74.6796 | 1.0041 | 0.022334 | 1.0045 | 0.022342
188.08 | 3.6345 | 0.0022455 | 0.0047948 | 73.6763 | 77.3108 | 1.1998 | 0.01602 | 75.4936 | 1.8173 | 74.8878 | 1.0075 | 0.024253 | 1.0079 | 0.024262
188.1 | 3.8175 | 0.0024326 | 0.0049379 | 73.6192 | 77.4367 | 1.2569 | 0.016782 | 75.528 | 1.9088 | 74.8917 | 1.008 | 0.025475 | 1.0084 | 0.025483
188.12 | 3.9221 | 0.0026197 | 0.005081 | 73.7601 | 77.6822 | 1.116 | 0.014901 | 75.7212 | 1.9611 | 75.0675 | 1.0106 | 0.026173 | 1.0109 | 0.026182
188.14 | 3.9744 | 0.0026197 | 0.0052242 | 73.6102 | 77.5846 | 1.2659 | 0.016903 | 75.5974 | 1.9872 | 74.935 | 1.0089 | 0.026521 | 1.0093 | 0.026531
188.16 | 3.9744 | 0.0028068 | 0.0052242 | 73.6144 | 77.5888 | 1.2617 | 0.016847 | 75.6016 | 1.9872 | 74.9392 | 1.009 | 0.026521 | 1.0093 | 0.026531
188.18 | 3.7914 | 0.0029939 | 0.0049379 | 73.7864 | 77.5778 | 1.0897 | 0.01455 | 75.6821 | 1.8957 | 75.0502 | 1.0101 | 0.0253 | 1.0104 | 0.025309
188.2 | 3.7391 | 0.0029939 | 0.0046516 | 74.0853 | 77.8244 | 0.7908 | 0.010559 | 75.9548 | 1.8695 | 75.3317 | 1.0137 | 0.024951 | 1.0141 | 0.02496
188.22 | 3.5822 | 0.0029939 | 0.0042223 | 72.9202 | 76.5024 | 0.9559 | 0.012763 | 74.7113 | 1.7911 | 74.1143 | 0.9971 | 0.023904 | 0.99745 | 0.023913
188.24 | 3.3469 | 0.0031811 | 0.0035782 | 74.2169 | 77.5638 | 0.6592 | 0.0088018 | 75.8903 | 1.6734 | 75.3325 | 1.0128 | 0.022334 | 1.0132 | 0.022342
188.26 | 3.007 | 0.0031811 | 0.0028626 | 74.0313 | 77.0383 | 0.8448 | 0.01128 | 75.5348 | 1.5035 | 75.0336 | 1.0081 | 0.020066 | 1.0084 | 0.020073
188.28 | 2.667 | 0.0031811 | 0.0019322 | 74.4821 | 77.1491 | 0.394 | 0.0052608 | 75.8156 | 1.3335 | 75.3711 | 1.0118 | 0.017797 | 1.0122 | 0.017804
188.3 | 2.2487 | 0.0028068 | 0.00093033 | 74.8329 | 77.0816 | 0.0432 | 0.00057682 | 75.9572 | 1.1243 | 75.5825 | 1.0137 | 0.015006 | 1.0141 | 0.015011
188.32 | 1.8565 | 0.0028068 | -0.00014313 | 74.5632 | 76.4197 | 0.3129 | 0.0041779 | 75.4914 | 0.92824 | 75.182 | 1.0075 | 0.012388 | 1.0079 | 0.012393
188.34 | 1.3858 | 0.0026197 | -0.0012881 | 75.0251 | 76.4109 | -0.149 | -0.0019895 | 75.718 | 0.69291 | 75.487 | 1.0105 | 0.0092476 | 1.0109 | 0.0092508
188.36 | 0.91516 | 0.0022455 | -0.0025047 | 74.8365 | 75.7517 | 0.0396 | 0.00052875 | 75.2941 | 0.45758 | 75.1416 | 1.0049 | 0.0061069 | 1.0052 | 0.0061091
188.38 | 0.41836 | 0.0018712 | -0.0038644 | 74.8448 | 75.2632 | 0.0313 | 0.00041793 | 75.054 | 0.20918 | 74.9843 | 1.0017 | 0.0027917 | 1.002 | 0.0027927
188.4 | -0.10459 | 0.0016841 | -0.0053673 | 74.9128 | 74.8082 | -0.0367 | -0.00049003 | 74.8605 | -0.052295 | 74.8779 | 0.99909 | -0.00069793 | 0.99944 | -0.00069818
188.42 | -0.65369 | 0.001497 | -0.0069417 | 75.0571 | 74.4034 | -0.181 | -0.0024168 | 74.7303 | -0.32684 | 74.8392 | 0.99736 | -0.0043621 | 0.9977 | -0.0043636
188.44 | -1.0459 | 0.0011227 | -0.0085877 | 74.881 | 73.8351 | -0.0049 | -6.5426e-05 | 74.358 | -0.52295 | 74.5324 | 0.99239 | -0.0069793 | 0.99273 | -0.0069818
188.46 | -1.5689 | 0.00093561 | -0.0099474 | 74.8765 | 73.3076 | -0.0004 | -5.3409e-06 | 74.0921 | -0.78443 | 74.3535 | 0.98884 | -0.010469 | 0.98918 | -0.010473
188.48 | -2.0918 | 0.00056136 | -0.011164 | 74.7586 | 72.6668 | 0.1175 | 0.0015689 | 73.7127 | -1.0459 | 74.0613 | 0.98378 | -0.013959 | 0.98412 | -0.013964
188.5 | -2.5102 | 0.00018712 | -0.012381 | 75.0152 | 72.505 | -0.1391 | -0.0018573 | 73.7601 | -1.2551 | 74.1785 | 0.98441 | -0.01675 | 0.98475 | -0.016756
188.52 | -2.8501 | 0 | -0.013526 | 74.8416 | 71.9915 | 0.0345 | 0.00046065 | 73.4166 | -1.425 | 73.8916 | 0.97982 | -0.019019 | 0.98016 | -0.019025
188.54 | -3.19 | -0.00018712 | -0.014456 | 74.6019 | 71.4119 | 0.2742 | 0.0036612 | 73.0069 | -1.595 | 73.5386 | 0.97436 | -0.021287 | 0.9747 | -0.021294
188.56 | -3.5299 | -0.00056136 | -0.015172 | 74.744 | 71.2141 | 0.1321 | 0.0017638 | 72.979 | -1.765 | 73.5674 | 0.97398 | -0.023555 | 0.97432 | -0.023563
188.58 | -3.8437 | -0.00056136 | -0.015959 | 74.6314 | 70.7877 | 0.2447 | 0.0032673 | 72.7096 | -1.9218 | 73.3502 | 0.97039 | -0.025649 | 0.97073 | -0.025658
188.6 | -3.9483 | -0.00074849 | -0.016531 | 74.5349 | 70.5866 | 0.3412 | 0.0045558 | 72.5608 | -1.9741 | 73.2188 | 0.9684 | -0.026347 | 0.96874 | -0.026356
188.62 | -3.9744 | -0.00093561 | -0.016817 | 74.6916 | 70.7172 | 0.1845 | 0.0024635 | 72.7044 | -1.9872 | 73.3668 | 0.97032 | -0.026521 | 0.97066 | -0.026531
188.64 | -4.1052 | -0.0011227 | -0.017104 | 74.6356 | 70.5304 | 0.2405 | 0.0032112 | 72.583 | -2.0526 | 73.2672 | 0.9687 | -0.027394 | 0.96904 | -0.027403
188.66 | -4.1313 | -0.0011227 | -0.017104 | 74.7772 | 70.6459 | 0.0989 | 0.0013205 | 72.7115 | -2.0657 | 73.4001 | 0.97041 | -0.027568 | 0.97075 | -0.027578
188.68 | -4.0267 | -0.0011227 | -0.016817 | 74.4614 | 70.4347 | 0.4147 | 0.0055372 | 72.448 | -2.0134 | 73.1192 | 0.9669 | -0.02687 | 0.96723 | -0.02688
188.7 | -3.9483 | -0.0013099 | -0.016388 | 74.416 | 70.4677 | 0.4601 | 0.0061434 | 72.4419 | -1.9741 | 73.0999 | 0.96681 | -0.026347 | 0.96715 | -0.026356
188.72 | -3.7914 | -0.0011227 | -0.014814 | 74.2016 | 70.4102 | 0.6745 | 0.0090061 | 72.3059 | -1.8957 | 72.9378 | 0.965 | -0.0253 | 0.96534 | -0.025309
188.74 | -3.4253 | -0.0011227 | -0.011593 | 74.0818 | 70.6565 | 0.7943 | 0.010606 | 72.3691 | -1.7127 | 72.94 | 0.96584 | -0.022857 | 0.96618 | -0.022865
188.76 | -3.1116 | -0.0011227 | -0.0096611 | 73.9523 | 70.8407 | 0.9238 | 0.012335 | 72.3965 | -1.5558 | 72.9151 | 0.96621 | -0.020764 | 0.96655 | -0.020771
188.78 | -2.7455 | -0.00093561 | -0.0077289 | 73.7715 | 71.026 | 1.1046 | 0.014749 | 72.3988 | -1.3727 | 72.8563 | 0.96624 | -0.018321 | 0.96658 | -0.018327
188.8 | -2.3794 | -0.00093561 | -0.0065123 | 73.8908 | 71.5114 | 0.9853 | 0.013156 | 72.7011 | -1.1897 | 73.0977 | 0.97027 | -0.015878 | 0.97061 | -0.015884
188.82 | -1.9088 | -0.00074849 | -0.0049379 | 73.8589 | 71.9501 | 1.0172 | 0.013582 | 72.9045 | -0.95438 | 73.2226 | 0.97299 | -0.012737 | 0.97333 | -0.012742
188.84 | -1.4904 | -0.00037424 | -0.0037213 | 73.6287 | 72.1383 | 1.2474 | 0.016656 | 72.8835 | -0.7452 | 73.1319 | 0.97271 | -0.0099456 | 0.97305 | -0.009949
188.86 | -1.0459 | -0.00018712 | -0.0026479 | 73.6365 | 72.5906 | 1.2396 | 0.016551 | 73.1135 | -0.52295 | 73.2879 | 0.97578 | -0.0069793 | 0.97612 | -0.0069818
188.88 | -0.5491 | -0.00018712 | -0.0015028 | 73.8011 | 73.252 | 1.075 | 0.014354 | 73.5266 | -0.27455 | 73.6181 | 0.98129 | -0.0036642 | 0.98163 | -0.0036654
188.9 | 0.026148 | 0.00018712 | -0.00057251 | 73.4389 | 73.465 | 1.4372 | 0.01919 | 73.452 | 0.013074 | 73.4476 | 0.9803 | 0.00017448 | 0.98064 | 0.00017454
188.92 | 0.47066 | 0.00056136 | 0.00042938 | 73.4751 | 73.9458 | 1.401 | 0.018707 | 73.7104 | 0.23533 | 73.632 | 0.98374 | 0.0031407 | 0.98409 | 0.0031418
188.94 | 0.99361 | 0.00074849 | 0.0013597 | 73.7735 | 74.7671 | 1.1026 | 0.014722 | 74.2703 | 0.4968 | 74.1047 | 0.99122 | 0.0066304 | 0.99156 | 0.0066327
188.96 | 1.4904 | 0.0011227 | 0.0019322 | 73.7715 | 75.2619 | 1.1046 | 0.014749 | 74.5167 | 0.7452 | 74.2683 | 0.99451 | 0.0099456 | 0.99485 | 0.009949
188.98 | 1.9088 | 0.0013099 | 0.0025763 | 73.623 | 75.5318 | 1.2531 | 0.016732 | 74.5774 | 0.95438 | 74.2593 | 0.99532 | 0.012737 | 0.99566 | 0.012742
189 | 2.4056 | 0.001497 | 0.0031488 | 73.6102 | 76.0158 | 1.2659 | 0.016903 | 74.813 | 1.2028 | 74.4121 | 0.99846 | 0.016052 | 0.99881 | 0.016058
189.02 | 2.7193 | 0.0018712 | 0.0035782 | 73.623 | 76.3423 | 1.2531 | 0.016732 | 74.9827 | 1.3597 | 74.5294 | 1.0007 | 0.018146 | 1.0011 | 0.018153
189.04 | 3.1116 | 0.0022455 | 0.0040791 | 73.6365 | 76.7481 | 1.2396 | 0.016551 | 75.1923 | 1.5558 | 74.6737 | 1.0035 | 0.020764 | 1.0039 | 0.020771
189.06 | 3.3992 | 0.0022455 | 0.0045085 | 73.6661 | 77.0653 | 1.21 | 0.016156 | 75.3657 | 1.6996 | 74.7992 | 1.0058 | 0.022683 | 1.0062 | 0.022691
189.08 | 3.6607 | 0.0026197 | 0.0047948 | 73.6132 | 77.2739 | 1.2629 | 0.016863 | 75.4435 | 1.8303 | 74.8334 | 1.0069 | 0.024428 | 1.0072 | 0.024436
189.1 | 3.896 | 0.0028068 | 0.005081 | 73.7045 | 77.6005 | 1.1716 | 0.015644 | 75.6525 | 1.948 | 75.0032 | 1.0097 | 0.025998 | 1.01 | 0.026007
189.12 | 3.9483 | 0.0029939 | 0.0052242 | 73.6987 | 77.647 | 1.1774 | 0.015721 | 75.6728 | 1.9741 | 75.0148 | 1.0099 | 0.026347 | 1.0103 | 0.026356
189.14 | 4.0267 | 0.0031811 | 0.0055104 | 73.8466 | 77.8733 | 1.0295 | 0.013746 | 75.86 | 2.0134 | 75.1888 | 1.0124 | 0.02687 | 1.0128 | 0.02688
189.16 | 3.9744 | 0.0033682 | 0.0053673 | 73.8482 | 77.8226 | 1.0279 | 0.013725 | 75.8354 | 1.9872 | 75.173 | 1.0121 | 0.026521 | 1.0125 | 0.026531
189.18 | 3.896 | 0.0035553 | 0.0052242 | 73.8981 | 77.7941 | 0.978 | 0.013059 | 75.8461 | 1.948 | 75.1968 | 1.0122 | 0.025998 | 1.0126 | 0.026007
189.2 | 3.7652 | 0.0035553 | 0.0049379 | 73.9933 | 77.7585 | 0.8828 | 0.011787 | 75.8759 | 1.8826 | 75.2484 | 1.0126 | 0.025126 | 1.013 | 0.025134
189.22 | 3.6084 | 0.0035553 | 0.004437 | 74.2421 | 77.8505 | 0.634 | 0.0084654 | 76.0463 | 1.8042 | 75.4449 | 1.0149 | 0.024079 | 1.0153 | 0.024087
189.24 | 3.3992 | 0.0035553 | 0.0037213 | 74.142 | 77.5412 | 0.7341 | 0.0098019 | 75.8416 | 1.6996 | 75.2751 | 1.0122 | 0.022683 | 1.0125 | 0.022691
189.26 | 3.1116 | 0.0035553 | 0.0028626 | 74.4228 | 77.5344 | 0.4533 | 0.0060526 | 75.9786 | 1.5558 | 75.46 | 1.014 | 0.020764 | 1.0144 | 0.020771
189.28 | 2.6932 | 0.0035553 | 0.0020754 | 74.403 | 77.0962 | 0.4731 | 0.006317 | 75.7496 | 1.3466 | 75.3007 | 1.011 | 0.017972 | 1.0113 | 0.017978
189.3 | 2.301 | 0.0035553 | 0.0010735 | 74.4097 | 76.7107 | 0.4664 | 0.0062275 | 75.5602 | 1.1505 | 75.1767 | 1.0084 | 0.015355 | 1.0088 | 0.01536
189.32 | 1.8565 | 0.0033682 | 0 | 74.6356 | 76.4921 | 0.2405 | 0.0032112 | 75.5638 | 0.92824 | 75.2544 | 1.0085 | 0.012388 | 1.0088 | 0.012393
189.34 | 1.412 | 0.0031811 | -0.0010019 | 74.7168 | 76.1288 | 0.1593 | 0.002127 | 75.4228 | 0.70598 | 75.1875 | 1.0066 | 0.0094221 | 1.0069 | 0.0094254
189.36 | 0.96746 | 0.0029939 | -0.0022185 | 74.7637 | 75.7312 | 0.1124 | 0.0015008 | 75.2474 | 0.48373 | 75.0862 | 1.0043 | 0.0064559 | 1.0046 | 0.0064581
189.38 | 0.41836 | 0.0026197 | -0.0034351 | 74.7751 | 75.1935 | 0.101 | 0.0013486 | 74.9843 | 0.20918 | 74.9146 | 1.0007 | 0.0027917 | 1.0011 | 0.0027927
189.4 | -0.052295 | 0.0026197 | -0.0047232 | 75.0461 | 74.9938 | -0.17 | -0.0022699 | 75.02 | -0.026148 | 75.0287 | 1.0012 | -0.00034897 | 1.0016 | -0.00034909
189.42 | -0.52295 | 0.0022455 | -0.0062261 | 75.1861 | 74.6631 | -0.31 | -0.0041392 | 74.9246 | -0.26148 | 75.0118 | 0.99995 | -0.0034897 | 1.0003 | -0.0034909
189.44 | -1.072 | 0.001497 | -0.0080151 | 75.2081 | 74.1361 | -0.332 | -0.004433 | 74.6721 | -0.53602 | 74.8508 | 0.99658 | -0.0071538 | 0.99693 | -0.0071563
189.46 | -1.595 | 0.0013099 | -0.009518 | 75.1959 | 73.6009 | -0.3198 | -0.0042701 | 74.3984 | -0.7975 | 74.6642 | 0.99293 | -0.010643 | 0.99327 | -0.010647
189.48 | -2.0657 | 0.0011227 | -0.010735 | 74.994 | 72.9283 | -0.1179 | -0.0015742 | 73.9612 | -1.0328 | 74.3054 | 0.98709 | -0.013784 | 0.98744 | -0.013789
189.5 | -2.484 | 0.00074849 | -0.01188 | 74.9865 | 72.5025 | -0.1104 | -0.0014741 | 73.7445 | -1.242 | 74.1585 | 0.9842 | -0.016576 | 0.98454 | -0.016582
189.52 | -2.8762 | 0.00056136 | -0.012953 | 75.0461 | 72.1699 | -0.17 | -0.0022699 | 73.608 | -1.4381 | 74.0874 | 0.98238 | -0.019193 | 0.98272 | -0.0192
189.54 | -3.19 | 0.00037424 | -0.013812 | 74.9876 | 71.7976 | -0.1115 | -0.0014888 | 73.3926 | -1.595 | 73.9243 | 0.9795 | -0.021287 | 0.97985 | -0.021294
189.56 | -3.4776 | 0 | -0.014742 | 74.7846 | 71.307 | 0.0915 | 0.0012217 | 73.0458 | -1.7388 | 73.6254 | 0.97487 | -0.023206 | 0.97521 | -0.023214
189.58 | -3.7391 | -0.00037424 | -0.015458 | 74.9901 | 71.251 | -0.114 | -0.0015222 | 73.1206 | -1.8695 | 73.7437 | 0.97587 | -0.024951 | 0.97621 | -0.02496
189.6 | -3.9483 | -0.00037424 | -0.016102 | 74.6183 | 70.67 | 0.2578 | 0.0034422 | 72.6442 | -1.9741 | 73.3022 | 0.96951 | -0.026347 | 0.96985 | -0.026356
189.62 | -4.079 | -0.00056136 | -0.01646 | 74.6183 | 70.5393 | 0.2578 | 0.0034422 | 72.5788 | -2.0395 | 73.2586 | 0.96864 | -0.027219 | 0.96898 | -0.027229
189.64 | -4.079 | -0.00074849 | -0.016674 | 74.4711 | 70.3921 | 0.405 | 0.0054077 | 72.4316 | -2.0395 | 73.1114 | 0.96668 | -0.027219 | 0.96701 | -0.027229
189.66 | -4.1052 | -0.00074849 | -0.016531 | 74.7003 | 70.5951 | 0.1758 | 0.0023473 | 72.6477 | -2.0526 | 73.3319 | 0.96956 | -0.027394 | 0.9699 | -0.027403
189.68 | -4.0529 | -0.00074849 | -0.016388 | 74.4995 | 70.4466 | 0.3766 | 0.0050285 | 72.4731 | -2.0264 | 73.1485 | 0.96723 | -0.027045 | 0.96757 | -0.027054
189.7 | -3.9221 | -0.00093561 | -0.015959 | 74.347 | 70.4249 | 0.5291 | 0.0070647 | 72.3859 | -1.9611 | 73.0396 | 0.96607 | -0.026173 | 0.96641 | -0.026182
189.72 | -3.8437 | -0.00093561 | -0.014885 | 74.3723 | 70.5286 | 0.5038 | 0.0067269 | 72.4505 | -1.9218 | 73.0911 | 0.96693 | -0.025649 | 0.96727 | -0.025658
189.74 | -3.5561 | -0.00093561 | -0.012023 | 74.0553 | 70.4992 | 0.8208 | 0.01096 | 72.2773 | -1.778 | 72.8699 | 0.96462 | -0.02373 | 0.96495 | -0.023738
189.76 | -3.1116 | -0.00074849 | -0.0093749 | 74.187 | 71.0754 | 0.6891 | 0.0092011 | 72.6312 | -1.5558 | 73.1498 | 0.96934 | -0.020764 | 0.96968 | -0.020771
189.78 | -2.7455 | -0.00074849 | -0.0075858 | 74.0909 | 71.3454 | 0.7852 | 0.010484 | 72.7182 | -1.3727 | 73.1757 | 0.9705 | -0.018321 | 0.97084 | -0.018327
189.8 | -2.4056 | -0.00056136 | -0.0062261 | 74.1329 | 71.7273 | 0.7432 | 0.0099234 | 72.9301 | -1.2028 | 73.331 | 0.97333 | -0.016052 | 0.97367 | -0.016058
189.82 | -1.9611 | -0.00037424 | -0.0049379 | 73.8041 | 71.843 | 1.072 | 0.014314 | 72.8236 | -0.98053 | 73.1504 | 0.97191 | -0.013086 | 0.97225 | -0.013091
189.84 | -1.5427 | -0.00037424 | -0.0037213 | 73.9128 | 72.3701 | 0.9633 | 0.012862 | 73.1414 | -0.77135 | 73.3986 | 0.97615 | -0.010295 | 0.97649 | -0.010298
189.86 | -1.0459 | 0 | -0.0023616 | 73.7629 | 72.717 | 1.1132 | 0.014864 | 73.2399 | -0.52295 | 73.4143 | 0.97747 | -0.0069793 | 0.97781 | -0.0069818
189.88 | -0.47066 | 0.00037424 | -0.0012166 | 73.6862 | 73.2155 | 1.1899 | 0.015888 | 73.4509 | -0.23533 | 73.5293 | 0.98028 | -0.0031407 | 0.98062 | -0.0031418
189.9 | -0.052295 | 0.00056136 | -0.00028626 | 73.6475 | 73.5952 | 1.2286 | 0.016405 | 73.6214 | -0.026148 | 73.6301 | 0.98256 | -0.00034897 | 0.9829 | -0.00034909
189.92 | 0.4968 | 0.00093561 | 0.00064407 | 73.5143 | 74.0111 | 1.3618 | 0.018183 | 73.7627 | 0.2484 | 73.6799 | 0.98444 | 0.0033152 | 0.98479 | 0.0033163
189.94 | 0.99361 | 0.0011227 | 0.0015028 | 73.9424 | 74.936 | 0.9337 | 0.012467 | 74.4392 | 0.4968 | 74.2736 | 0.99347 | 0.0066304 | 0.99382 | 0.0066327
189.96 | 1.412 | 0.0013099 | 0.0020754 | 73.8314 | 75.2434 | 1.0447 | 0.013949 | 74.5374 | 0.70598 | 74.3021 | 0.99478 | 0.0094221 | 0.99513 | 0.0094254
189.98 | 1.9349 | 0.001497 | 0.0027194 | 74.1174 | 76.0523 | 0.7587 | 0.01013 | 75.0849 | 0.96746 | 74.7624 | 1.0021 | 0.012912 | 1.0024 | 0.012916
190 | 2.3271 | 0.0018712 | 0.0032204 | 73.6931 | 76.0202 | 1.183 | 0.015796 | 74.8567 | 1.1636 | 74.4688 | 0.99904 | 0.015529 | 0.99939 | 0.015534
190.02 | 2.6932 | 0.0020583 | 0.0038644 | 73.6858 | 76.379 | 1.1903 | 0.015893 | 75.0324 | 1.3466 | 74.5835 | 1.0014 | 0.017972 | 1.0017 | 0.017978
190.04 | 3.0331 | 0.0024326 | 0.0043654 | 73.65 | 76.6831 | 1.2261 | 0.016371 | 75.1666 | 1.5166 | 74.661 | 1.0032 | 0.02024 | 1.0035 | 0.020247
190.06 | 3.3469 | 0.0028068 | 0.0046516 | 73.7858 | 77.1327 | 1.0903 | 0.014558 | 75.4592 | 1.6734 | 74.9014 | 1.0071 | 0.022334 | 1.0074 | 0.022342
190.08 | 3.6084 | 0.0029939 | 0.0050095 | 73.809 | 77.4174 | 1.0671 | 0.014248 | 75.6132 | 1.8042 | 75.0118 | 1.0091 | 0.024079 | 1.0095 | 0.024087
190.1 | 3.7914 | 0.0031811 | 0.0053673 | 74.0128 | 77.8042 | 0.8633 | 0.011527 | 75.9085 | 1.8957 | 75.2766 | 1.0131 | 0.0253 | 1.0134 | 0.025309
190.12 | 3.9221 | 0.0033682 | 0.0054389 | 73.7969 | 77.719 | 1.0792 | 0.01441 | 75.758 | 1.9611 | 75.1043 | 1.0111 | 0.026173 | 1.0114 | 0.026182
190.14 | 4.0006 | 0.0035553 | 0.0056535 | 74.0504 | 78.051 | 0.8257 | 0.011025 | 76.0507 | 2.0003 | 75.3839 | 1.015 | 0.026696 | 1.0153 | 0.026705
190.16 | 3.9744 | 0.0035553 | 0.0055104 | 74.0663 | 78.0407 | 0.8098 | 0.010813 | 76.0535 | 1.9872 | 75.3911 | 1.015 | 0.026521 | 1.0154 | 0.026531
190.18 | 3.896 | 0.0037424 | 0.0052957 | 74.0259 | 77.9219 | 0.8502 | 0.011352 | 75.9739 | 1.948 | 75.3246 | 1.014 | 0.025998 | 1.0143 | 0.026007
190.2 | 3.7914 | 0.0037424 | 0.0049379 | 73.9486 | 77.74 | 0.9275 | 0.012384 | 75.8443 | 1.8957 | 75.2124 | 1.0122 | 0.0253 | 1.0126 | 0.025309
190.22 | 3.6084 | 0.0039296 | 0.0045085 | 74.4042 | 78.0126 | 0.4719 | 0.0063009 | 76.2084 | 1.8042 | 75.607 | 1.0171 | 0.024079 | 1.0174 | 0.024087
190.24 | 3.373 | 0.0039296 | 0.0038644 | 74.3199 | 77.6929 | 0.5562 | 0.0074265 | 76.0064 | 1.6865 | 75.4442 | 1.0144 | 0.022508 | 1.0147 | 0.022516
190.26 | 3.0593 | 0.0037424 | 0.0030772 | 74.5731 | 77.6324 | 0.303 | 0.0040457 | 76.1027 | 1.5296 | 75.5929 | 1.0157 | 0.020415 | 1.016 | 0.020422
190.28 | 2.7193 | 0.0037424 | 0.0020754 | 74.7132 | 77.4325 | 0.1629 | 0.0021751 | 76.0729 | 1.3597 | 75.6196 | 1.0153 | 0.018146 | 1.0156 | 0.018153
190.3 | 2.301 | 0.0035553 | 0.0010735 | 74.5707 | 76.8717 | 0.3054 | 0.0040778 | 75.7212 | 1.1505 | 75.3377 | 1.0106 | 0.015355 | 1.0109 | 0.01536
190.32 | 1.8826 | 0.0031811 | 0 | 74.6369 | 76.5195 | 0.2392 | 0.0031939 | 75.5782 | 0.94131 | 75.2644 | 1.0087 | 0.012563 | 1.009 | 0.012567
190.34 | 1.4381 | 0.0029939 | -0.001145 | 74.8053 | 76.2434 | 0.0708 | 0.00094534 | 75.5244 | 0.71906 | 75.2847 | 1.008 | 0.0095966 | 1.0083 | 0.0095999
190.36 | 0.94131 | 0.0026197 | -0.0023616 | 74.5763 | 75.5176 | 0.2998 | 0.004003 | 75.047 | 0.47066 | 74.8901 | 1.0016 | 0.0062814 | 1.0019 | 0.0062836
190.38 | 0.47066 | 0.0022455 | -0.0037213 | 74.9219 | 75.3926 | -0.0458 | -0.00061153 | 75.1572 | 0.23533 | 75.0788 | 1.0031 | 0.0031407 | 1.0034 | 0.0031418
190.4 | 0.026148 | 0.0022455 | -0.005081 | 75.2567 | 75.2828 | -0.3806 | -0.0050819 | 75.2698 | 0.013074 | 75.2654 | 1.0046 | 0.00017448 | 1.0049 | 0.00017454
190.42 | -0.57525 | 0.0020583 | -0.0066554 | 74.8704 | 74.2952 | 0.0057 | 7.6108e-05 | 74.5828 | -0.28762 | 74.6787 | 0.99539 | -0.0038386 | 0.99573 | -0.00384
190.44 | -1.0459 | 0.001497 | -0.0083014 | 74.8506 | 73.8047 | 0.0255 | 0.00034048 | 74.3276 | -0.52295 | 74.502 | 0.99198 | -0.0069793 | 0.99233 | -0.0069818
190.46 | -1.595 | 0.0013099 | -0.0096611 | 75.175 | 73.58 | -0.2989 | -0.003991 | 74.3775 | -0.7975 | 74.6433 | 0.99265 | -0.010643 | 0.99299 | -0.010647
190.48 | -2.0395 | 0.0011227 | -0.010806 | 75.1313 | 73.0918 | -0.2552 | -0.0034075 | 74.1115 | -1.0198 | 74.4515 | 0.9891 | -0.01361 | 0.98944 | -0.013614
190.5 | -2.4579 | 0.00074849 | -0.01188 | 75.0271 | 72.5692 | -0.151 | -0.0020162 | 73.7982 | -1.2289 | 74.2078 | 0.98492 | -0.016401 | 0.98526 | -0.016407
190.52 | -2.8762 | 0.00056136 | -0.013025 | 75.1927 | 72.3165 | -0.3166 | -0.0042273 | 73.7546 | -1.4381 | 74.234 | 0.98433 | -0.019193 | 0.98468 | -0.0192
190.54 | -3.1377 | 0.00037424 | -0.013812 | 75.0634 | 71.9257 | -0.1873 | -0.0025009 | 73.4945 | -1.5689 | 74.0175 | 0.98086 | -0.020938 | 0.98121 | -0.020945
190.56 | -3.5038 | 0 | -0.014599 | 74.9943 | 71.4905 | -0.1182 | -0.0015782 | 73.2424 | -1.7519 | 73.8264 | 0.9775 | -0.023381 | 0.97784 | -0.023389
190.58 | -3.6868 | -0.00018712 | -0.015315 | 75.175 | 71.4882 | -0.2989 | -0.003991 | 73.3316 | -1.8434 | 73.9461 | 0.97869 | -0.024602 | 0.97903 | -0.024611
190.6 | -3.896 | -0.00018712 | -0.015959 | 74.7499 | 70.8539 | 0.1262 | 0.0016851 | 72.8019 | -1.948 | 73.4512 | 0.97162 | -0.025998 | 0.97196 | -0.026007
190.62 | -3.9483 | -0.00056136 | -0.016388 | 74.8771 | 70.9288 | -0.001 | -1.3352e-05 | 72.903 | -1.9741 | 73.561 | 0.97297 | -0.026347 | 0.97331 | -0.026356
190.64 | -4.0529 | -0.00056136 | -0.016603 | 74.79 | 70.7371 | 0.0861 | 0.0011496 | 72.7636 | -2.0264 | 73.439 | 0.97111 | -0.027045 | 0.97145 | -0.027054
190.66 | -4.0267 | -0.00074849 | -0.016674 | 74.5952 | 70.5685 | 0.2809 | 0.0037507 | 72.5818 | -2.0134 | 73.253 | 0.96868 | -0.02687 | 0.96902 | -0.02688
190.68 | -3.9744 | -0.00093561 | -0.016531 | 74.4208 | 70.4464 | 0.4553 | 0.0060793 | 72.4336 | -1.9872 | 73.096 | 0.9667 | -0.026521 | 0.96704 | -0.026531
190.7 | -3.896 | -0.00093561 | -0.016388 | 74.3636 | 70.4676 | 0.5125 | 0.006843 | 72.4156 | -1.948 | 73.0649 | 0.96646 | -0.025998 | 0.9668 | -0.026007
190.72 | -3.7652 | -0.0011227 | -0.015816 | 74.3943 | 70.6291 | 0.4818 | 0.0064331 | 72.5117 | -1.8826 | 73.1392 | 0.96775 | -0.025126 | 0.96808 | -0.025134
190.74 | -3.6084 | -0.0011227 | -0.013883 | 74.164 | 70.5556 | 0.7121 | 0.0095082 | 72.3598 | -1.8042 | 72.9612 | 0.96572 | -0.024079 | 0.96606 | -0.024087
190.76 | -3.0854 | -0.0011227 | -0.0099474 | 73.7391 | 70.6537 | 1.137 | 0.015182 | 72.1964 | -1.5427 | 72.7106 | 0.96354 | -0.020589 | 0.96387 | -0.020596
190.78 | -2.7455 | -0.00093561 | -0.0083014 | 74.084 | 71.3385 | 0.7921 | 0.010576 | 72.7113 | -1.3727 | 73.1688 | 0.97041 | -0.018321 | 0.97075 | -0.018327
190.8 | -2.3533 | -0.00074849 | -0.0065123 | 73.7421 | 71.3888 | 1.134 | 0.015141 | 72.5655 | -1.1766 | 72.9577 | 0.96846 | -0.015704 | 0.9688 | -0.015709
190.82 | -1.9611 | -0.00056136 | -0.0052242 | 73.916 | 71.9549 | 0.9601 | 0.01282 | 72.9355 | -0.98053 | 73.2623 | 0.9734 | -0.013086 | 0.97374 | -0.013091
190.84 | -1.4643 | -0.00056136 | -0.0038644 | 73.8631 | 72.3988 | 1.013 | 0.013526 | 73.131 | -0.73213 | 73.375 | 0.97601 | -0.0097711 | 0.97635 | -0.0097745
190.86 | -0.96746 | -0.00018712 | -0.0026479 | 73.7278 | 72.7603 | 1.1483 | 0.015332 | 73.2441 | -0.48373 | 73.4053 | 0.97752 | -0.0064559 | 0.97786 | -0.0064581
190.88 | -0.4968 | 0.00018712 | -0.001646 | 73.8127 | 73.3159 | 1.0634 | 0.014199 | 73.5643 | -0.2484 | 73.6471 | 0.98179 | -0.0033152 | 0.98214 | -0.0033163
190.9 | 0 | 0.00018712 | -0.00042938 | 73.7814 | 73.7814 | 1.0947 | 0.014617 | 73.7814 | 0 | 73.7814 | 0.98469 | 0 | 0.98504 | 0
190.92 | 0.47066 | 0.00056136 | 0.00064407 | 73.8466 | 74.3173 | 1.0295 | 0.013746 | 74.0819 | 0.23533 | 74.0035 | 0.9887 | 0.0031407 | 0.98905 | 0.0031418
190.94 | 0.99361 | 0.00093561 | 0.0013597 | 73.674 | 74.6676 | 1.2021 | 0.016051 | 74.1708 | 0.4968 | 74.0052 | 0.98989 | 0.0066304 | 0.99023 | 0.0066327
190.96 | 1.5689 | 0.0011227 | 0.0020754 | 73.674 | 75.2429 | 1.2021 | 0.016051 | 74.4584 | 0.78443 | 74.197 | 0.99373 | 0.010469 | 0.99407 | 0.010473
190.98 | 1.9611 | 0.001497 | 0.0027194 | 73.6359 | 75.597 | 1.2402 | 0.01656 | 74.6164 | 0.98053 | 74.2896 | 0.99584 | 0.013086 | 0.99618 | 0.013091
191 | 2.3271 | 0.0016841 | 0.0032919 | 73.5652 | 75.8923 | 1.3109 | 0.017504 | 74.7288 | 1.1636 | 74.3409 | 0.99734 | 0.015529 | 0.99768 | 0.015534
191.02 | 2.7193 | 0.0018712 | 0.0037213 | 73.5315 | 76.2508 | 1.3446 | 0.017953 | 74.8912 | 1.3597 | 74.4379 | 0.9995 | 0.018146 | 0.99985 | 0.018153
191.04 | 3.0593 | 0.0022455 | 0.0042223 | 73.8859 | 76.9452 | 0.9902 | 0.013221 | 75.4155 | 1.5296 | 74.9057 | 1.0065 | 0.020415 | 1.0069 | 0.020422
191.06 | 3.4253 | 0.0024326 | 0.0045801 | 73.6763 | 77.1016 | 1.1998 | 0.01602 | 75.389 | 1.7127 | 74.8181 | 1.0061 | 0.022857 | 1.0065 | 0.022865
191.08 | 3.6084 | 0.0026197 | 0.0049379 | 73.949 | 77.5574 | 0.9271 | 0.012379 | 75.7532 | 1.8042 | 75.1518 | 1.011 | 0.024079 | 1.0114 | 0.024087
191.1 | 3.7652 | 0.0029939 | 0.0052242 | 73.7991 | 77.5643 | 1.077 | 0.01438 | 75.6817 | 1.8826 | 75.0542 | 1.0101 | 0.025126 | 1.0104 | 0.025134
191.12 | 3.8698 | 0.0031811 | 0.0053673 | 74.0181 | 77.8879 | 0.858 | 0.011456 | 75.953 | 1.9349 | 75.308 | 1.0137 | 0.025824 | 1.014 | 0.025833
191.14 | 4.0267 | 0.0033682 | 0.0055104 | 73.9711 | 77.9978 | 0.905 | 0.012084 | 75.9845 | 2.0134 | 75.3133 | 1.0141 | 0.02687 | 1.0144 | 0.02688
191.16 | 3.9483 | 0.0035553 | 0.0055104 | 74.0038 | 77.9521 | 0.8723 | 0.011647 | 75.9779 | 1.9741 | 75.3199 | 1.014 | 0.026347 | 1.0144 | 0.026356
191.18 | 3.896 | 0.0035553 | 0.005081 | 73.9393 | 77.8353 | 0.9368 | 0.012508 | 75.8873 | 1.948 | 75.238 | 1.0128 | 0.025998 | 1.0132 | 0.026007
191.2 | 3.6868 | 0.0035553 | 0.0047948 | 74.2767 | 77.9635 | 0.5994 | 0.0080034 | 76.1201 | 1.8434 | 75.5056 | 1.0159 | 0.024602 | 1.0163 | 0.024611
191.22 | 3.5038 | 0.0035553 | 0.0043654 | 74.3901 | 77.8939 | 0.486 | 0.0064892 | 76.142 | 1.7519 | 75.558 | 1.0162 | 0.023381 | 1.0166 | 0.023389
191.24 | 3.3469 | 0.0035553 | 0.0037213 | 74.3157 | 77.6626 | 0.5604 | 0.0074826 | 75.9891 | 1.6734 | 75.4313 | 1.0142 | 0.022334 | 1.0145 | 0.022342
191.26 | 3.0331 | 0.0035553 | 0.0028626 | 74.3857 | 77.4188 | 0.4904 | 0.006548 | 75.9023 | 1.5166 | 75.3967 | 1.013 | 0.02024 | 1.0134 | 0.020247
191.28 | 2.6148 | 0.0035553 | 0.0019322 | 74.7224 | 77.3372 | 0.1537 | 0.0020522 | 76.0298 | 1.3074 | 75.594 | 1.0147 | 0.017448 | 1.0151 | 0.017454
191.3 | 2.1964 | 0.0033682 | 0.0010735 | 74.8711 | 77.0675 | 0.005 | 6.6761e-05 | 75.9693 | 1.0982 | 75.6032 | 1.0139 | 0.014657 | 1.0142 | 0.014662
191.32 | 1.8042 | 0.0031811 | -0.00014313 | 74.8065 | 76.6107 | 0.0696 | 0.00092932 | 75.7086 | 0.90209 | 75.4079 | 1.0104 | 0.012039 | 1.0108 | 0.012044
191.34 | 1.3597 | 0.0028068 | -0.0012881 | 74.8377 | 76.1974 | 0.0384 | 0.00051273 | 75.5175 | 0.67984 | 75.2909 | 1.0079 | 0.0090731 | 1.0082 | 0.0090763
191.36 | 0.88902 | 0.0026197 | -0.0025047 | 74.9416 | 75.8306 | -0.0655 | -0.00087458 | 75.3861 | 0.44451 | 75.2379 | 1.0061 | 0.0059324 | 1.0065 | 0.0059345
191.38 | 0.41836 | 0.0024326 | -0.0035782 | 74.8218 | 75.2402 | 0.0543 | 0.00072503 | 75.031 | 0.20918 | 74.9613 | 1.0014 | 0.0027917 | 1.0017 | 0.0027927
191.4 | -0.15689 | 0.0022455 | -0.0048663 | 75.1915 | 75.0346 | -0.3154 | -0.0042113 | 75.1131 | -0.078443 | 75.1392 | 1.0025 | -0.0010469 | 1.0028 | -0.0010473
191.42 | -0.4968 | 0.0018712 | -0.0065123 | 74.7291 | 74.2323 | 0.147 | 0.0019628 | 74.4807 | -0.2484 | 74.5635 | 0.99403 | -0.0033152 | 0.99437 | -0.0033163
191.44 | -1.1243 | 0.0016841 | -0.0082298 | 75.34 | 74.2157 | -0.4639 | -0.0061941 | 74.7778 | -0.56217 | 74.9652 | 0.99799 | -0.0075028 | 0.99834 | -0.0075054
191.46 | -1.595 | 0.0013099 | -0.0096611 | 75.0275 | 73.4325 | -0.1514 | -0.0020215 | 74.23 | -0.7975 | 74.4958 | 0.99068 | -0.010643 | 0.99103 | -0.010647
191.48 | -2.0134 | 0.00093561 | -0.010878 | 74.903 | 72.8896 | -0.0269 | -0.00035918 | 73.8963 | -1.0067 | 74.2319 | 0.98623 | -0.013435 | 0.98657 | -0.01344
191.5 | -2.4579 | 0.00074849 | -0.012023 | 74.9828 | 72.5249 | -0.1067 | -0.0014247 | 73.7539 | -1.2289 | 74.1635 | 0.98432 | -0.016401 | 0.98467 | -0.016407
191.52 | -2.8762 | 0.00018712 | -0.013096 | 75.1948 | 72.3186 | -0.3187 | -0.0042554 | 73.7567 | -1.4381 | 74.2361 | 0.98436 | -0.019193 | 0.98471 | -0.0192
191.54 | -3.19 | 0.00018712 | -0.014027 | 75.1215 | 71.9315 | -0.2454 | -0.0032767 | 73.5265 | -1.595 | 74.0582 | 0.98129 | -0.021287 | 0.98163 | -0.021294
191.56 | -3.5038 | 0 | -0.014742 | 74.9506 | 71.4468 | -0.0745 | -0.00099475 | 73.1987 | -1.7519 | 73.7827 | 0.97692 | -0.023381 | 0.97726 | -0.023389
191.58 | -3.7129 | -0.00018712 | -0.015458 | 74.6345 | 70.9216 | 0.2416 | 0.0032259 | 72.778 | -1.8565 | 73.3969 | 0.9713 | -0.024777 | 0.97164 | -0.024785
191.6 | -3.9221 | -0.00037424 | -0.016102 | 74.914 | 70.9919 | -0.0379 | -0.00050605 | 72.9529 | -1.9611 | 73.6066 | 0.97364 | -0.026173 | 0.97398 | -0.026182
191.62 | -4.0267 | -0.00056136 | -0.016531 | 74.7728 | 70.7461 | 0.1033 | 0.0013793 | 72.7594 | -2.0134 | 73.4306 | 0.97105 | -0.02687 | 0.97139 | -0.02688
191.64 | -4.079 | -0.00074849 | -0.016674 | 74.6892 | 70.6102 | 0.1869 | 0.0024955 | 72.6497 | -2.0395 | 73.3295 | 0.96959 | -0.027219 | 0.96993 | -0.027229
191.66 | -4.079 | -0.00074849 | -0.016531 | 74.723 | 70.644 | 0.1531 | 0.0020442 | 72.6835 | -2.0395 | 73.3633 | 0.97004 | -0.027219 | 0.97038 | -0.027229
191.68 | -4.0267 | -0.00074849 | -0.016388 | 74.6296 | 70.6029 | 0.2465 | 0.0032913 | 72.6162 | -2.0134 | 73.2874 | 0.96914 | -0.02687 | 0.96948 | -0.02688
191.7 | -3.9744 | -0.00093561 | -0.015959 | 74.7138 | 70.7394 | 0.1623 | 0.0021671 | 72.7266 | -1.9872 | 73.389 | 0.97061 | -0.026521 | 0.97095 | -0.026531
191.72 | -3.8175 | -0.00093561 | -0.014885 | 74.583 | 70.7655 | 0.2931 | 0.0039136 | 72.6742 | -1.9088 | 73.3105 | 0.96992 | -0.025475 | 0.97025 | -0.025483
191.74 | -3.5561 | -0.00093561 | -0.012237 | 74.3183 | 70.7622 | 0.5578 | 0.0074479 | 72.5403 | -1.778 | 73.1329 | 0.96813 | -0.02373 | 0.96847 | -0.023738
191.76 | -3.1116 | -0.00093561 | -0.0098042 | 73.8741 | 70.7625 | 1.002 | 0.013379 | 72.3183 | -1.5558 | 72.8369 | 0.96517 | -0.020764 | 0.9655 | -0.020771
191.78 | -2.8239 | -0.00093561 | -0.0083014 | 74.0099 | 71.186 | 0.8662 | 0.011566 | 72.5979 | -1.412 | 73.0686 | 0.9689 | -0.018844 | 0.96924 | -0.018851
191.8 | -2.3533 | -0.00093561 | -0.0066554 | 73.7514 | 71.3981 | 1.1247 | 0.015017 | 72.5748 | -1.1766 | 72.967 | 0.96859 | -0.015704 | 0.96893 | -0.015709
191.82 | -1.9872 | -0.00074849 | -0.0053673 | 73.925 | 71.9378 | 0.9511 | 0.012699 | 72.9314 | -0.99361 | 73.2626 | 0.97335 | -0.013261 | 0.97369 | -0.013265
191.84 | -1.5166 | -0.00056136 | -0.0040791 | 73.6039 | 72.0873 | 1.2722 | 0.016987 | 72.8456 | -0.75828 | 73.0984 | 0.9722 | -0.01012 | 0.97254 | -0.010124
191.86 | -1.0459 | -0.00037424 | -0.002791 | 73.8687 | 72.8228 | 1.0074 | 0.013451 | 73.3457 | -0.52295 | 73.5201 | 0.97888 | -0.0069793 | 0.97922 | -0.0069818
191.88 | -0.5491 | 0.00018712 | -0.0017891 | 73.7496 | 73.2005 | 1.1265 | 0.015041 | 73.4751 | -0.27455 | 73.5666 | 0.9806 | -0.0036642 | 0.98095 | -0.0036654
191.9 | -0.052295 | 0.00018712 | -0.00057251 | 73.7979 | 73.7456 | 1.0782 | 0.014396 | 73.7718 | -0.026148 | 73.7805 | 0.98456 | -0.00034897 | 0.98491 | -0.00034909
191.92 | 0.4968 | 0.00037424 | 0.00042938 | 73.7661 | 74.2629 | 1.11 | 0.014821 | 74.0145 | 0.2484 | 73.9317 | 0.9878 | 0.0033152 | 0.98815 | 0.0033163
191.94 | 0.99361 | 0.00093561 | 0.0012881 | 73.6407 | 74.6343 | 1.2354 | 0.016495 | 74.1375 | 0.4968 | 73.9719 | 0.98944 | 0.0066304 | 0.98979 | 0.0066327
191.96 | 1.412 | 0.0011227 | 0.0019322 | 73.7951 | 75.2071 | 1.081 | 0.014434 | 74.5011 | 0.70598 | 74.2658 | 0.9943 | 0.0094221 | 0.99464 | 0.0094254
191.98 | 1.9088 | 0.0011227 | 0.0027194 | 73.55 | 75.4588 | 1.3261 | 0.017706 | 74.5044 | 0.95438 | 74.1863 | 0.99434 | 0.012737 | 0.99469 | 0.012742
192 | 2.3533 | 0.001497 | 0.0031488 | 73.4363 | 75.7896 | 1.4398 | 0.019225 | 74.6129 | 1.1766 | 74.2207 | 0.99579 | 0.015704 | 0.99614 | 0.015709
192.02 | 2.667 | 0.0018712 | 0.0035782 | 73.6695 | 76.3365 | 1.2066 | 0.016111 | 75.003 | 1.3335 | 74.5585 | 1.001 | 0.017797 | 1.0013 | 0.017804
192.04 | 3.0854 | 0.0020583 | 0.0042223 | 73.7739 | 76.8593 | 1.1022 | 0.014717 | 75.3166 | 1.5427 | 74.8024 | 1.0052 | 0.020589 | 1.0055 | 0.020596
192.06 | 3.2946 | 0.0022455 | 0.0045085 | 73.8823 | 77.1769 | 0.9938 | 0.01327 | 75.5296 | 1.6473 | 74.9805 | 1.008 | 0.021985 | 1.0084 | 0.021993
192.08 | 3.5561 | 0.0026197 | 0.0047948 | 74.0018 | 77.5579 | 0.8743 | 0.011674 | 75.7798 | 1.778 | 75.1872 | 1.0114 | 0.02373 | 1.0117 | 0.023738
192.1 | 3.7391 | 0.0028068 | 0.005081 | 73.6637 | 77.4028 | 1.2124 | 0.016188 | 75.5332 | 1.8695 | 74.9101 | 1.0081 | 0.024951 | 1.0084 | 0.02496
192.12 | 3.9221 | 0.0031811 | 0.0053673 | 73.7305 | 77.6526 | 1.1456 | 0.015296 | 75.6916 | 1.9611 | 75.0379 | 1.0102 | 0.026173 | 1.0105 | 0.026182
192.14 | 3.9221 | 0.0031811 | 0.0055104 | 74.2046 | 78.1267 | 0.6715 | 0.0089661 | 76.1657 | 1.9611 | 75.512 | 1.0165 | 0.026173 | 1.0169 | 0.026182
192.16 | 3.9221 | 0.0033682 | 0.0053673 | 74.0345 | 77.9566 | 0.8416 | 0.011237 | 75.9956 | 1.9611 | 75.3419 | 1.0142 | 0.026173 | 1.0146 | 0.026182
192.18 | 3.7914 | 0.0035553 | 0.0052242 | 74.1617 | 77.9531 | 0.7144 | 0.0095389 | 76.0574 | 1.8957 | 75.4255 | 1.0151 | 0.0253 | 1.0154 | 0.025309
192.2 | 3.6868 | 0.0035553 | 0.0049379 | 74.2388 | 77.9256 | 0.6373 | 0.0085094 | 76.0822 | 1.8434 | 75.4677 | 1.0154 | 0.024602 | 1.0158 | 0.024611
192.22 | 3.5561 | 0.0035553 | 0.0045085 | 74.3813 | 77.9374 | 0.4948 | 0.0066067 | 76.1593 | 1.778 | 75.5667 | 1.0164 | 0.02373 | 1.0168 | 0.023738
192.24 | 3.3207 | 0.0035553 | 0.0037213 | 74.4073 | 77.728 | 0.4688 | 0.0062596 | 76.0677 | 1.6604 | 75.5142 | 1.0152 | 0.022159 | 1.0156 | 0.022167
192.26 | 2.9808 | 0.0035553 | 0.0030057 | 74.2968 | 77.2776 | 0.5793 | 0.007735 | 75.7872 | 1.4904 | 75.2904 | 1.0115 | 0.019891 | 1.0118 | 0.019898
192.28 | 2.6932 | 0.0035553 | 0.0019322 | 74.5093 | 77.2025 | 0.3668 | 0.0048976 | 75.8559 | 1.3466 | 75.407 | 1.0124 | 0.017972 | 1.0127 | 0.017978
192.3 | 2.2487 | 0.0033682 | 0.0010019 | 74.5896 | 76.8383 | 0.2865 | 0.0038254 | 75.7139 | 1.1243 | 75.3392 | 1.0105 | 0.015006 | 1.0108 | 0.015011
192.32 | 1.8303 | 0.0033682 | 0 | 74.7846 | 76.6149 | 0.0915 | 0.0012217 | 75.6998 | 0.91516 | 75.3947 | 1.0103 | 0.012214 | 1.0106 | 0.012218
192.34 | 1.3858 | 0.0033682 | -0.0010019 | 74.9786 | 76.3644 | -0.1025 | -0.0013686 | 75.6715 | 0.69291 | 75.4405 | 1.0099 | 0.0092476 | 1.0103 | 0.0092508
192.36 | 0.88902 | 0.0029939 | -0.0022185 | 75.363 | 76.252 | -0.4869 | -0.0065012 | 75.8075 | 0.44451 | 75.6593 | 1.0117 | 0.0059324 | 1.0121 | 0.0059345
192.38 | 0.41836 | 0.0028068 | -0.0034351 | 74.9711 | 75.3895 | -0.095 | -0.0012685 | 75.1803 | 0.20918 | 75.1106 | 1.0034 | 0.0027917 | 1.0037 | 0.0027927
192.4 | -0.052295 | 0.0024326 | -0.0047232 | 75.2076 | 75.1553 | -0.3315 | -0.0044263 | 75.1815 | -0.026148 | 75.1902 | 1.0034 | -0.00034897 | 1.0037 | -0.00034909
192.42 | -0.5491 | 0.0022455 | -0.0062261 | 75.4846 | 74.9355 | -0.6085 | -0.0081249 | 75.2101 | -0.27455 | 75.3016 | 1.0038 | -0.0036642 | 1.0041 | -0.0036654
192.44 | -1.0198 | 0.0018712 | -0.007872 | 75.3726 | 74.3528 | -0.4965 | -0.0066294 | 74.8627 | -0.50988 | 75.0327 | 0.99912 | -0.0068049 | 0.99947 | -0.0068072
192.46 | -1.5166 | 0.0016841 | -0.009518 | 75.1609 | 73.6443 | -0.2848 | -0.0038027 | 74.4026 | -0.75828 | 74.6554 | 0.99298 | -0.01012 | 0.99333 | -0.010124
192.48 | -2.0134 | 0.0011227 | -0.010735 | 75.3052 | 73.2918 | -0.4291 | -0.0057295 | 74.2985 | -1.0067 | 74.6341 | 0.99159 | -0.013435 | 0.99194 | -0.01344
192.5 | -2.4579 | 0.00074849 | -0.01188 | 75.1861 | 72.7282 | -0.31 | -0.0041392 | 73.9572 | -1.2289 | 74.3668 | 0.98704 | -0.016401 | 0.98738 | -0.016407
192.52 | -2.8239 | 0.00056136 | -0.012953 | 75.0876 | 72.2637 | -0.2115 | -0.002824 | 73.6756 | -1.412 | 74.1463 | 0.98328 | -0.018844 | 0.98362 | -0.018851
192.54 | -3.1638 | 0.00018712 | -0.013955 | 75.2421 | 72.0783 | -0.366 | -0.0048869 | 73.6602 | -1.5819 | 74.1875 | 0.98307 | -0.021112 | 0.98342 | -0.02112
192.56 | -3.4253 | 0 | -0.014742 | 74.8937 | 71.4684 | -0.0176 | -0.000235 | 73.181 | -1.7127 | 73.7519 | 0.97668 | -0.022857 | 0.97702 | -0.022865
192.58 | -3.6868 | -0.00018712 | -0.015458 | 74.9643 | 71.2775 | -0.0882 | -0.0011777 | 73.1209 | -1.8434 | 73.7354 | 0.97588 | -0.024602 | 0.97622 | -0.024611
192.6 | -3.9221 | -0.00037424 | -0.01603 | 74.9613 | 71.0392 | -0.0852 | -0.0011376 | 73.0002 | -1.9611 | 73.6539 | 0.97427 | -0.026173 | 0.97461 | -0.026182
192.62 | -4.0006 | -0.00056136 | -0.016531 | 74.8691 | 70.8685 | 0.007 | 9.3466e-05 | 72.8688 | -2.0003 | 73.5356 | 0.97251 | -0.026696 | 0.97285 | -0.026705
192.64 | -4.0006 | -0.00074849 | -0.016817 | 74.7242 | 70.7236 | 0.1519 | 0.0020282 | 72.7239 | -2.0003 | 73.3907 | 0.97058 | -0.026696 | 0.97092 | -0.026705
192.66 | -4.0267 | -0.00093561 | -0.016817 | 74.6769 | 70.6502 | 0.1992 | 0.0026598 | 72.6635 | -2.0134 | 73.3347 | 0.96977 | -0.02687 | 0.97011 | -0.02688
192.68 | -3.9483 | -0.00093561 | -0.016674 | 74.2888 | 70.3405 | 0.5873 | 0.0078418 | 72.3147 | -1.9741 | 72.9727 | 0.96512 | -0.026347 | 0.96545 | -0.026356
192.7 | -3.9483 | -0.0011227 | -0.016388 | 74.4545 | 70.5062 | 0.4216 | 0.0056293 | 72.4804 | -1.9741 | 73.1384 | 0.96733 | -0.026347 | 0.96767 | -0.026356
192.72 | -3.7914 | -0.0011227 | -0.015601 | 74.3803 | 70.5889 | 0.4958 | 0.0066201 | 72.4846 | -1.8957 | 73.1165 | 0.96738 | -0.0253 | 0.96772 | -0.025309
192.74 | -3.5822 | -0.0011227 | -0.013096 | 74.427 | 70.8448 | 0.4491 | 0.0059965 | 72.6359 | -1.7911 | 73.2329 | 0.9694 | -0.023904 | 0.96974 | -0.023913
192.76 | -3.0593 | -0.00093561 | -0.0096611 | 74.2968 | 71.2375 | 0.5793 | 0.007735 | 72.7672 | -1.5296 | 73.277 | 0.97116 | -0.020415 | 0.9715 | -0.020422
192.78 | -2.7716 | -0.00093561 | -0.0083014 | 74.0333 | 71.2617 | 0.8428 | 0.011253 | 72.6475 | -1.3858 | 73.1094 | 0.96956 | -0.018495 | 0.9699 | -0.018502
192.8 | -2.4056 | -0.00093561 | -0.0065123 | 74.0161 | 71.6105 | 0.86 | 0.011483 | 72.8133 | -1.2028 | 73.2142 | 0.97177 | -0.016052 | 0.97211 | -0.016058
192.82 | -1.9088 | -0.00056136 | -0.005081 | 73.9959 | 72.0871 | 0.8802 | 0.011753 | 73.0415 | -0.95438 | 73.3596 | 0.97482 | -0.012737 | 0.97516 | -0.012742
192.84 | -1.5166 | -0.00056136 | -0.0040076 | 73.9639 | 72.4473 | 0.9122 | 0.01218 | 73.2056 | -0.75828 | 73.4584 | 0.97701 | -0.01012 | 0.97735 | -0.010124
192.86 | -0.96746 | -0.00037424 | -0.002791 | 73.7699 | 72.8024 | 1.1062 | 0.01477 | 73.2862 | -0.48373 | 73.4474 | 0.97808 | -0.0064559 | 0.97842 | -0.0064581
192.88 | -0.52295 | 0 | -0.0017891 | 73.8798 | 73.3568 | 0.9963 | 0.013303 | 73.6183 | -0.26148 | 73.7055 | 0.98252 | -0.0034897 | 0.98286 | -0.0034909
192.9 | 0.026148 | 0.00018712 | -0.00057251 | 74.0349 | 74.061 | 0.8412 | 0.011232 | 74.048 | 0.013074 | 74.0436 | 0.98825 | 0.00017448 | 0.98859 | 0.00017454
192.92 | 0.47066 | 0.00037424 | 0.00028626 | 73.7868 | 74.2575 | 1.0893 | 0.014545 | 74.0221 | 0.23533 | 73.9437 | 0.9879 | 0.0031407 | 0.98825 | 0.0031418
192.94 | 1.0459 | 0.00074849 | 0.001145 | 73.7822 | 74.8281 | 1.0939 | 0.014606 | 74.3052 | 0.52295 | 74.1308 | 0.99168 | 0.0069793 | 0.99203 | 0.0069818
192.96 | 1.5166 | 0.00093561 | 0.0019322 | 73.7218 | 75.2384 | 1.1543 | 0.015413 | 74.4801 | 0.75828 | 74.2273 | 0.99402 | 0.01012 | 0.99436 | 0.010124
192.98 | 1.9872 | 0.0011227 | 0.0024332 | 73.9448 | 75.932 | 0.9313 | 0.012435 | 74.9384 | 0.99361 | 74.6072 | 1.0001 | 0.013261 | 1.0005 | 0.013265
193 | 2.3533 | 0.001497 | 0.0030057 | 74.1136 | 76.4669 | 0.7625 | 0.010181 | 75.2902 | 1.1766 | 74.898 | 1.0048 | 0.015704 | 1.0052 | 0.015709
193.02 | 2.8239 | 0.0016841 | 0.0037213 | 73.8341 | 76.658 | 1.042 | 0.013913 | 75.2461 | 1.412 | 74.7754 | 1.0042 | 0.018844 | 1.0046 | 0.018851
193.04 | 3.0854 | 0.0018712 | 0.0040791 | 73.9289 | 77.0143 | 0.9472 | 0.012647 | 75.4716 | 1.5427 | 74.9574 | 1.0072 | 0.020589 | 1.0076 | 0.020596
193.06 | 3.373 | 0.0022455 | 0.0045085 | 74.1561 | 77.5291 | 0.72 | 0.0096136 | 75.8426 | 1.6865 | 75.2804 | 1.0122 | 0.022508 | 1.0126 | 0.022516
193.08 | 3.6084 | 0.0024326 | 0.0047948 | 73.7637 | 77.3721 | 1.1124 | 0.014853 | 75.5679 | 1.8042 | 74.9665 | 1.0085 | 0.024079 | 1.0089 | 0.024087
193.1 | 3.8698 | 0.0026197 | 0.005081 | 74.105 | 77.9748 | 0.7711 | 0.010296 | 76.0399 | 1.9349 | 75.3949 | 1.0148 | 0.025824 | 1.0152 | 0.025833
193.12 | 3.9744 | 0.0026197 | 0.0052242 | 73.8999 | 77.8743 | 0.9762 | 0.013035 | 75.8871 | 1.9872 | 75.2247 | 1.0128 | 0.026521 | 1.0131 | 0.026531
193.14 | 4.0006 | 0.0028068 | 0.0053673 | 74.1653 | 78.1659 | 0.7108 | 0.0094908 | 76.1656 | 2.0003 | 75.4988 | 1.0165 | 0.026696 | 1.0169 | 0.026705
193.16 | 4.0006 | 0.0029939 | 0.0052957 | 74.1046 | 78.1052 | 0.7715 | 0.010301 | 76.1049 | 2.0003 | 75.4381 | 1.0157 | 0.026696 | 1.0161 | 0.026705
193.18 | 3.9221 | 0.0031811 | 0.0052242 | 74.1732 | 78.0953 | 0.7029 | 0.0093853 | 76.1343 | 1.9611 | 75.4806 | 1.0161 | 0.026173 | 1.0164 | 0.026182
193.2 | 3.7914 | 0.0031811 | 0.0048663 | 74.3318 | 78.1232 | 0.5443 | 0.0072676 | 76.2275 | 1.8957 | 75.5956 | 1.0173 | 0.0253 | 1.0177 | 0.025309
193.22 | 3.5561 | 0.0033682 | 0.0045085 | 74.2881 | 77.8442 | 0.588 | 0.0078511 | 76.0661 | 1.778 | 75.4735 | 1.0152 | 0.02373 | 1.0155 | 0.023738
193.24 | 3.3207 | 0.0033682 | 0.0037213 | 74.3405 | 77.6612 | 0.5356 | 0.0071515 | 76.0009 | 1.6604 | 75.4474 | 1.0143 | 0.022159 | 1.0147 | 0.022167
193.26 | 3.007 | 0.0033682 | 0.0030057 | 74.6776 | 77.6846 | 0.1985 | 0.0026504 | 76.1811 | 1.5035 | 75.6799 | 1.0167 | 0.020066 | 1.0171 | 0.020073
193.28 | 2.6932 | 0.0033682 | 0.0020038 | 74.6978 | 77.391 | 0.1783 | 0.0023807 | 76.0444 | 1.3466 | 75.5955 | 1.0149 | 0.017972 | 1.0152 | 0.017978
193.3 | 2.3271 | 0.0033682 | 0.0010735 | 74.9354 | 77.2625 | -0.0593 | -0.00079179 | 76.099 | 1.1636 | 75.7111 | 1.0156 | 0.015529 | 1.016 | 0.015534
193.32 | 1.8565 | 0.0031811 | 0 | 75.0565 | 76.913 | -0.1804 | -0.0024088 | 75.9847 | 0.92824 | 75.6753 | 1.0141 | 0.012388 | 1.0145 | 0.012393
193.34 | 1.3597 | 0.0029939 | -0.001145 | 75.0086 | 76.3683 | -0.1325 | -0.0017692 | 75.6884 | 0.67984 | 75.4618 | 1.0101 | 0.0090731 | 1.0105 | 0.0090763
193.36 | 0.88902 | 0.0026197 | -0.0023616 | 75.2917 | 76.1807 | -0.4156 | -0.0055492 | 75.7362 | 0.44451 | 75.588 | 1.0108 | 0.0059324 | 1.0111 | 0.0059345
193.38 | 0.41836 | 0.0024326 | -0.0035782 | 75.3726 | 75.791 | -0.4965 | -0.0066294 | 75.5818 | 0.20918 | 75.5121 | 1.0087 | 0.0027917 | 1.0091 | 0.0027927
193.4 | -0.078443 | 0.0020583 | -0.005081 | 75.0263 | 74.9479 | -0.1502 | -0.0020055 | 74.9871 | -0.039221 | 75.0002 | 1.0008 | -0.00052345 | 1.0011 | -0.00052363
193.42 | -0.60139 | 0.0016841 | -0.0066554 | 75.4471 | 74.8457 | -0.571 | -0.0076242 | 75.1464 | -0.3007 | 75.2466 | 1.0029 | -0.0040131 | 1.0033 | -0.0040145
193.44 | -1.072 | 0.001497 | -0.0083014 | 75.3322 | 74.2602 | -0.4561 | -0.00609 | 74.7962 | -0.53602 | 74.9749 | 0.99824 | -0.0071538 | 0.99858 | -0.0071563
193.46 | -1.6473 | 0.0011227 | -0.0098042 | 75.333 | 73.6857 | -0.4569 | -0.0061007 | 74.5094 | -0.82365 | 74.7839 | 0.99441 | -0.010992 | 0.99475 | -0.010996
193.48 | -2.0657 | 0.00074849 | -0.011021 | 75.2642 | 73.1985 | -0.3881 | -0.005182 | 74.2314 | -1.0328 | 74.5756 | 0.9907 | -0.013784 | 0.99104 | -0.013789
193.5 | -2.484 | 0.00056136 | -0.012237 | 75.3207 | 72.8367 | -0.4446 | -0.0059364 | 74.0787 | -1.242 | 74.4927 | 0.98866 | -0.016576 | 0.989 | -0.016582
193.52 | -2.8762 | 0.00018712 | -0.013382 | 75.2026 | 72.3264 | -0.3265 | -0.0043595 | 73.7645 | -1.4381 | 74.2439 | 0.98447 | -0.019193 | 0.98481 | -0.0192
193.54 | -3.2161 | 0 | -0.014313 | 75.3273 | 72.1112 | -0.4512 | -0.0060246 | 73.7192 | -1.6081 | 74.2553 | 0.98386 | -0.021461 | 0.98421 | -0.021469
193.56 | -3.5299 | -0.00018712 | -0.015172 | 75.1313 | 71.6014 | -0.2552 | -0.0034075 | 73.3663 | -1.765 | 73.9547 | 0.97915 | -0.023555 | 0.97949 | -0.023563
193.58 | -3.7391 | -0.00056136 | -0.015959 | 74.846 | 71.1069 | 0.0301 | 0.0004019 | 72.9765 | -1.8695 | 73.5996 | 0.97395 | -0.024951 | 0.97429 | -0.02496
193.6 | -3.8698 | -0.00074849 | -0.016388 | 74.7728 | 70.903 | 0.1033 | 0.0013793 | 72.8379 | -1.9349 | 73.4829 | 0.9721 | -0.025824 | 0.97244 | -0.025833
193.62 | -4.0006 | -0.00074849 | -0.016817 | 74.944 | 70.9434 | -0.0679 | -0.00090662 | 72.9437 | -2.0003 | 73.6105 | 0.97351 | -0.026696 | 0.97385 | -0.026705
193.64 | -4.1313 | -0.00093561 | -0.017104 | 74.9435 | 70.8122 | -0.0674 | -0.00089994 | 72.8778 | -2.0657 | 73.5664 | 0.97263 | -0.027568 | 0.97297 | -0.027578
193.66 | -4.1313 | -0.0011227 | -0.017104 | 74.947 | 70.8157 | -0.0709 | -0.00094668 | 72.8813 | -2.0657 | 73.5699 | 0.97268 | -0.027568 | 0.97302 | -0.027578
193.68 | -4.0267 | -0.0011227 | -0.016961 | 74.7255 | 70.6988 | 0.1506 | 0.0020109 | 72.7121 | -2.0134 | 73.3833 | 0.97042 | -0.02687 | 0.97076 | -0.02688
193.7 | -3.9483 | -0.0011227 | -0.01646 | 74.9913 | 71.043 | -0.1152 | -0.0015382 | 73.0172 | -1.9741 | 73.6752 | 0.97449 | -0.026347 | 0.97483 | -0.026356
193.72 | -3.8437 | -0.0011227 | -0.015601 | 74.6171 | 70.7734 | 0.259 | 0.0034582 | 72.6953 | -1.9218 | 73.3359 | 0.9702 | -0.025649 | 0.97054 | -0.025658
193.74 | -3.6345 | -0.0013099 | -0.012953 | 74.5958 | 70.9613 | 0.2803 | 0.0037426 | 72.7785 | -1.8173 | 73.3843 | 0.97131 | -0.024253 | 0.97165 | -0.024262
193.76 | -3.1116 | -0.0011227 | -0.0099474 | 74.1161 | 71.0045 | 0.76 | 0.010148 | 72.5603 | -1.5558 | 73.0789 | 0.9684 | -0.020764 | 0.96873 | -0.020771
193.78 | -2.8239 | -0.0011227 | -0.0084445 | 74.1738 | 71.3499 | 0.7023 | 0.0093773 | 72.7618 | -1.412 | 73.2325 | 0.97108 | -0.018844 | 0.97142 | -0.018851
193.8 | -2.4317 | -0.0011227 | -0.0068701 | 74.2998 | 71.8681 | 0.5763 | 0.0076949 | 73.0839 | -1.2159 | 73.4892 | 0.97538 | -0.016227 | 0.97572 | -0.016233
193.82 | -1.9872 | -0.0011227 | -0.005582 | 73.9633 | 71.9761 | 0.9128 | 0.012188 | 72.9697 | -0.99361 | 73.3009 | 0.97386 | -0.013261 | 0.9742 | -0.013265
193.84 | -1.5166 | -0.00093561 | -0.0042938 | 73.7894 | 72.2728 | 1.0867 | 0.01451 | 73.0311 | -0.75828 | 73.2839 | 0.97468 | -0.01012 | 0.97502 | -0.010124
193.86 | -1.072 | -0.00056136 | -0.0030057 | 73.6814 | 72.6094 | 1.1947 | 0.015952 | 73.1454 | -0.53602 | 73.3241 | 0.9762 | -0.0071538 | 0.97654 | -0.0071563
193.88 | -0.60139 | -0.00037424 | -0.0019322 | 73.6332 | 73.0318 | 1.2429 | 0.016596 | 73.3325 | -0.3007 | 73.4327 | 0.9787 | -0.0040131 | 0.97904 | -0.0040145
193.9 | -0.026148 | -0.00018712 | -0.00071564 | 73.7213 | 73.6952 | 1.1548 | 0.015419 | 73.7082 | -0.013074 | 73.7126 | 0.98372 | -0.00017448 | 0.98406 | -0.00017454
193.92 | 0.4968 | 0.00018712 | 0.00021469 | 73.6027 | 74.0995 | 1.2734 | 0.017003 | 73.8511 | 0.2484 | 73.7683 | 0.98562 | 0.0033152 | 0.98597 | 0.0033163
193.94 | 0.94131 | 0.00037424 | 0.0012166 | 73.6469 | 74.5882 | 1.2292 | 0.016413 | 74.1176 | 0.47066 | 73.9607 | 0.98918 | 0.0062814 | 0.98952 | 0.0062836
193.96 | 1.4643 | 0.00074849 | 0.0017891 | 73.5718 | 75.0361 | 1.3043 | 0.017415 | 74.3039 | 0.73213 | 74.0599 | 0.99167 | 0.0097711 | 0.99201 | 0.0097745
193.98 | 1.8826 | 0.0011227 | 0.0024332 | 73.6912 | 75.5738 | 1.1849 | 0.015821 | 74.6325 | 0.94131 | 74.3187 | 0.99605 | 0.012563 | 0.9964 | 0.012567
194 | 2.301 | 0.0013099 | 0.0030057 | 73.5093 | 75.8103 | 1.3668 | 0.01825 | 74.6598 | 1.1505 | 74.2763 | 0.99642 | 0.015355 | 0.99676 | 0.01536
194.02 | 2.7978 | 0.0016841 | 0.0035782 | 73.5665 | 76.3643 | 1.3096 | 0.017486 | 74.9654 | 1.3989 | 74.4991 | 1.0005 | 0.01867 | 1.0008 | 0.018676
194.04 | 2.9808 | 0.0018712 | 0.0038644 | 73.4916 | 76.4724 | 1.3845 | 0.018486 | 74.982 | 1.4904 | 74.4852 | 1.0007 | 0.019891 | 1.0011 | 0.019898
194.06 | 3.4253 | 0.0022455 | 0.0043654 | 73.8943 | 77.3196 | 0.9818 | 0.013109 | 75.607 | 1.7127 | 75.0361 | 1.0091 | 0.022857 | 1.0094 | 0.022865
194.08 | 3.6868 | 0.0024326 | 0.0047948 | 73.8908 | 77.5776 | 0.9853 | 0.013156 | 75.7342 | 1.8434 | 75.1197 | 1.0108 | 0.024602 | 1.0111 | 0.024611
194.1 | 3.7391 | 0.0024326 | 0.0048663 | 73.8951 | 77.6342 | 0.981 | 0.013099 | 75.7646 | 1.8695 | 75.1415 | 1.0112 | 0.024951 | 1.0115 | 0.02496
194.12 | 3.896 | 0.0026197 | 0.005081 | 73.9269 | 77.8229 | 0.9492 | 0.012674 | 75.8749 | 1.948 | 75.2256 | 1.0126 | 0.025998 | 1.013 | 0.026007
194.14 | 4.0529 | 0.0028068 | 0.0052242 | 74.1082 | 78.1611 | 0.7679 | 0.010253 | 76.1346 | 2.0264 | 75.4592 | 1.0161 | 0.027045 | 1.0165 | 0.027054
194.16 | 3.9744 | 0.0028068 | 0.005081 | 74.1609 | 78.1353 | 0.7152 | 0.0095496 | 76.1481 | 1.9872 | 75.4857 | 1.0163 | 0.026521 | 1.0166 | 0.026531
194.18 | 3.9221 | 0.0029939 | 0.0049379 | 74.1758 | 78.0979 | 0.7003 | 0.0093506 | 76.1369 | 1.9611 | 75.4832 | 1.0161 | 0.026173 | 1.0165 | 0.026182
194.2 | 3.7914 | 0.0029939 | 0.0045085 | 74.1881 | 77.9795 | 0.688 | 0.0091864 | 76.0838 | 1.8957 | 75.4519 | 1.0154 | 0.0253 | 1.0158 | 0.025309
194.22 | 3.5822 | 0.0029939 | 0.0042223 | 74.1893 | 77.7715 | 0.6868 | 0.0091704 | 75.9804 | 1.7911 | 75.3834 | 1.014 | 0.023904 | 1.0144 | 0.023913
194.24 | 3.373 | 0.0029939 | 0.0034351 | 74.3767 | 77.7497 | 0.4994 | 0.0066681 | 76.0632 | 1.6865 | 75.501 | 1.0151 | 0.022508 | 1.0155 | 0.022516
194.26 | 3.0593 | 0.0029939 | 0.0025763 | 74.632 | 77.6913 | 0.2441 | 0.0032593 | 76.1616 | 1.5296 | 75.6518 | 1.0165 | 0.020415 | 1.0168 | 0.020422
194.28 | 2.7193 | 0.0028068 | 0.0017891 | 74.6826 | 77.4019 | 0.1935 | 0.0025837 | 76.0423 | 1.3597 | 75.589 | 1.0149 | 0.018146 | 1.0152 | 0.018153
194.3 | 2.2748 | 0.0028068 | 0.0007872 | 74.5941 | 76.8689 | 0.282 | 0.0037653 | 75.7315 | 1.1374 | 75.3524 | 1.0107 | 0.01518 | 1.0111 | 0.015185
194.32 | 1.8826 | 0.0026197 | -0.00042938 | 74.8431 | 76.7257 | 0.033 | 0.00044063 | 75.7844 | 0.94131 | 75.4706 | 1.0114 | 0.012563 | 1.0118 | 0.012567
194.34 | 1.4381 | 0.0024326 | -0.0015028 | 74.947 | 76.3851 | -0.0709 | -0.00094668 | 75.6661 | 0.71906 | 75.4264 | 1.0098 | 0.0095966 | 1.0102 | 0.0095999
194.36 | 0.96746 | 0.0022455 | -0.0026479 | 75.1436 | 76.1111 | -0.2675 | -0.0035717 | 75.6273 | 0.48373 | 75.4661 | 1.0093 | 0.0064559 | 1.0097 | 0.0064581
194.38 | 0.47066 | 0.0020583 | -0.0038644 | 75.2038 | 75.6745 | -0.3277 | -0.0043755 | 75.4391 | 0.23533 | 75.3607 | 1.0068 | 0.0031407 | 1.0072 | 0.0031418
194.4 | -0.052295 | 0.0018712 | -0.0053673 | 75.1185 | 75.0662 | -0.2424 | -0.0032366 | 75.0924 | -0.026148 | 75.1011 | 1.0022 | -0.00034897 | 1.0025 | -0.00034909
194.42 | -0.52295 | 0.0013099 | -0.0071564 | 75.2388 | 74.7158 | -0.3627 | -0.0048429 | 74.9773 | -0.26148 | 75.0645 | 1.0007 | -0.0034897 | 1.001 | -0.0034909
194.44 | -1.0459 | 0.0011227 | -0.0088024 | 75.2537 | 74.2078 | -0.3776 | -0.0050418 | 74.7307 | -0.52295 | 74.9051 | 0.99736 | -0.0069793 | 0.99771 | -0.0069818
194.46 | -1.595 | 0.00093561 | -0.010091 | 75.3672 | 73.7722 | -0.4911 | -0.0065573 | 74.5697 | -0.7975 | 74.8355 | 0.99521 | -0.010643 | 0.99556 | -0.010647
194.48 | -2.0395 | 0.00037424 | -0.01145 | 75.2236 | 73.1841 | -0.3475 | -0.0046399 | 74.2038 | -1.0198 | 74.5438 | 0.99033 | -0.01361 | 0.99068 | -0.013614
194.5 | -2.4317 | 0.00018712 | -0.012524 | 75.0959 | 72.6642 | -0.2198 | -0.0029348 | 73.88 | -1.2159 | 74.2853 | 0.98601 | -0.016227 | 0.98635 | -0.016233
194.52 | -2.8239 | 0 | -0.013669 | 75.0601 | 72.2362 | -0.184 | -0.0024568 | 73.6481 | -1.412 | 74.1188 | 0.98291 | -0.018844 | 0.98326 | -0.018851
194.54 | -3.1638 | -0.00037424 | -0.014599 | 74.9943 | 71.8305 | -0.1182 | -0.0015782 | 73.4124 | -1.5819 | 73.9397 | 0.97977 | -0.021112 | 0.98011 | -0.02112
194.56 | -3.4253 | -0.00056136 | -0.015458 | 74.6841 | 71.2588 | 0.192 | 0.0025636 | 72.9714 | -1.7127 | 73.5423 | 0.97388 | -0.022857 | 0.97422 | -0.022865
194.58 | -3.7129 | -0.00074849 | -0.016245 | 74.6063 | 70.8934 | 0.2698 | 0.0036024 | 72.7498 | -1.8565 | 73.3687 | 0.97092 | -0.024777 | 0.97126 | -0.024785
194.6 | -3.8698 | -0.0011227 | -0.016674 | 74.7373 | 70.8675 | 0.1388 | 0.0018533 | 72.8024 | -1.9349 | 73.4474 | 0.97163 | -0.025824 | 0.97197 | -0.025833
194.62 | -4.0006 | -0.0011227 | -0.017247 | 74.7321 | 70.7315 | 0.144 | 0.0019227 | 72.7318 | -2.0003 | 73.3986 | 0.97068 | -0.026696 | 0.97102 | -0.026705
194.64 | -4.0267 | -0.0013099 | -0.01739 | 74.6015 | 70.5748 | 0.2746 | 0.0036665 | 72.5881 | -2.0134 | 73.2593 | 0.96877 | -0.02687 | 0.9691 | -0.02688
194.66 | -4.0267 | -0.0013099 | -0.017605 | 74.8195 | 70.7928 | 0.0566 | 0.00075574 | 72.8061 | -2.0134 | 73.4773 | 0.97168 | -0.02687 | 0.97202 | -0.02688
194.68 | -4.0267 | -0.0013099 | -0.017462 | 74.5435 | 70.5168 | 0.3326 | 0.004441 | 72.5301 | -2.0134 | 73.2013 | 0.96799 | -0.02687 | 0.96833 | -0.02688
194.7 | -3.9744 | -0.001497 | -0.017032 | 74.5934 | 70.619 | 0.2827 | 0.0037747 | 72.6062 | -1.9872 | 73.2686 | 0.96901 | -0.026521 | 0.96935 | -0.026531
194.72 | -3.8698 | -0.001497 | -0.015816 | 74.3672 | 70.4974 | 0.5089 | 0.006795 | 72.4323 | -1.9349 | 73.0773 | 0.96669 | -0.025824 | 0.96702 | -0.025833
194.74 | -3.5299 | -0.001497 | -0.012667 | 74.1948 | 70.6649 | 0.6813 | 0.0090969 | 72.4298 | -1.765 | 73.0182 | 0.96665 | -0.023555 | 0.96699 | -0.023563
194.76 | -3.1377 | -0.0013099 | -0.010091 | 74.1849 | 71.0472 | 0.6912 | 0.0092291 | 72.616 | -1.5689 | 73.139 | 0.96914 | -0.020938 | 0.96948 | -0.020945
194.78 | -2.8501 | -0.0013099 | -0.0084445 | 74.0708 | 71.2207 | 0.8053 | 0.010753 | 72.6458 | -1.425 | 73.1208 | 0.96954 | -0.019019 | 0.96987 | -0.019025
194.8 | -2.3794 | -0.0011227 | -0.006727 | 73.9897 | 71.6103 | 0.8864 | 0.011835 | 72.8 | -1.1897 | 73.1966 | 0.97159 | -0.015878 | 0.97193 | -0.015884
194.82 | -1.9611 | -0.0011227 | -0.0053673 | 73.9503 | 71.9892 | 0.9258 | 0.012362 | 72.9698 | -0.98053 | 73.2966 | 0.97386 | -0.013086 | 0.9742 | -0.013091
194.84 | -1.5166 | -0.00074849 | -0.0042223 | 74.7311 | 73.2145 | 1.145 | 0.015288 | 73.9728 | -0.75828 | 74.2256 | 0.98725 | -0.01012 | 0.98759 | -0.010124
194.86 | -0.96746 | -0.00056136 | -0.0028626 | 74.0358 | 73.0683 | 0.8403 | 0.01122 | 73.5521 | -0.48373 | 73.7133 | 0.98163 | -0.0064559 | 0.98197 | -0.0064581
194.88 | -0.4968 | -0.00018712 | -0.0017891 | 73.8729 | 73.3761 | 1.0032 | 0.013395 | 73.6245 | -0.2484 | 73.7073 | 0.9826 | -0.0033152 | 0.98294 | -0.0033163
194.9 | 0 | 0 | -0.00071564 | 73.6628 | 73.6628 | 1.2133 | 0.0162 | 73.6628 | 0 | 73.6628 | 0.98311 | 0 | 0.98345 | 0
194.92 | 0.44451 | 0.00018712 | 0.00014313 | 73.8373 | 74.2818 | 1.0388 | 0.01387 | 74.0596 | 0.22225 | 73.9855 | 0.9884 | 0.0029662 | 0.98875 | 0.0029673
194.94 | 0.99361 | 0.00037424 | 0.00093033 | 73.6838 | 74.6774 | 1.1923 | 0.01592 | 74.1806 | 0.4968 | 74.015 | 0.99002 | 0.0066304 | 0.99037 | 0.0066327
194.96 | 1.4904 | 0.00074849 | 0.0017891 | 73.6057 | 75.0961 | 1.2704 | 0.016963 | 74.3509 | 0.7452 | 74.1025 | 0.99229 | 0.0099456 | 0.99264 | 0.009949
194.98 | 1.9088 | 0.00093561 | 0.0023616 | 73.8472 | 75.756 | 1.0289 | 0.013738 | 74.8016 | 0.95438 | 74.4835 | 0.99831 | 0.012737 | 0.99866 | 0.012742
195 | 2.3271 | 0.0013099 | 0.0028626 | 74.0247 | 76.3518 | 0.8514 | 0.011368 | 75.1883 | 1.1636 | 74.8004 | 1.0035 | 0.015529 | 1.0038 | 0.015534
195.02 | 2.7193 | 0.001497 | 0.0034351 | 73.6317 | 76.351 | 1.2444 | 0.016616 | 74.9914 | 1.3597 | 74.5381 | 1.0008 | 0.018146 | 1.0012 | 0.018153
195.04 | 3.0593 | 0.0016841 | 0.0038644 | 73.7943 | 76.8536 | 1.0818 | 0.014445 | 75.3239 | 1.5296 | 74.8141 | 1.0053 | 0.020415 | 1.0056 | 0.020422
195.06 | 3.373 | 0.0018712 | 0.0042938 | 73.5905 | 76.9635 | 1.2856 | 0.017166 | 75.277 | 1.6865 | 74.7148 | 1.0047 | 0.022508 | 1.005 | 0.022516
195.08 | 3.5822 | 0.0020583 | 0.0045801 | 73.8571 | 77.4393 | 1.019 | 0.013606 | 75.6482 | 1.7911 | 75.0512 | 1.0096 | 0.023904 | 1.01 | 0.023913
195.1 | 3.7914 | 0.0022455 | 0.0047948 | 74.0444 | 77.8358 | 0.8317 | 0.011105 | 75.9401 | 1.8957 | 75.3082 | 1.0135 | 0.0253 | 1.0139 | 0.025309
195.12 | 3.8437 | 0.0026197 | 0.005081 | 73.9454 | 77.7891 | 0.9307 | 0.012427 | 75.8672 | 1.9218 | 75.2266 | 1.0125 | 0.025649 | 1.0129 | 0.025658
195.14 | 3.9483 | 0.0028068 | 0.0052242 | 73.86 | 77.8083 | 1.0161 | 0.013567 | 75.8341 | 1.9741 | 75.1761 | 1.0121 | 0.026347 | 1.0124 | 0.026356
195.16 | 3.9221 | 0.0028068 | 0.005081 | 74.1566 | 78.0787 | 0.7195 | 0.009607 | 76.1177 | 1.9611 | 75.464 | 1.0159 | 0.026173 | 1.0162 | 0.026182
195.18 | 3.7652 | 0.0029939 | 0.0049379 | 74.2642 | 78.0294 | 0.6119 | 0.0081703 | 76.1468 | 1.8826 | 75.5193 | 1.0163 | 0.025126 | 1.0166 | 0.025134
195.2 | 3.7652 | 0.0031811 | 0.0046516 | 74.3552 | 78.1204 | 0.5209 | 0.0069552 | 76.2378 | 1.8826 | 75.6103 | 1.0175 | 0.025126 | 1.0178 | 0.025134
195.22 | 3.5822 | 0.0031811 | 0.0042223 | 74.2022 | 77.7844 | 0.6739 | 0.0089981 | 75.9933 | 1.7911 | 75.3963 | 1.0142 | 0.023904 | 1.0146 | 0.023913
195.24 | 3.2946 | 0.0031811 | 0.0035782 | 74.4441 | 77.7387 | 0.432 | 0.0057682 | 76.0914 | 1.6473 | 75.5423 | 1.0155 | 0.021985 | 1.0159 | 0.021993
195.26 | 3.0331 | 0.0029939 | 0.002791 | 74.5423 | 77.5754 | 0.3338 | 0.004457 | 76.0589 | 1.5166 | 75.5533 | 1.0151 | 0.02024 | 1.0154 | 0.020247
195.28 | 2.6932 | 0.0029939 | 0.0017891 | 74.5006 | 77.1938 | 0.3755 | 0.0050138 | 75.8472 | 1.3466 | 75.3983 | 1.0123 | 0.017972 | 1.0126 | 0.017978
195.3 | 2.301 | 0.0028068 | 0.00064407 | 74.6431 | 76.9441 | 0.233 | 0.0031111 | 75.7936 | 1.1505 | 75.4101 | 1.0115 | 0.015355 | 1.0119 | 0.01536
195.32 | 1.8826 | 0.0026197 | -0.00042938 | 74.8655 | 76.7481 | 0.0106 | 0.00014153 | 75.8068 | 0.94131 | 75.493 | 1.0117 | 0.012563 | 1.0121 | 0.012567
195.34 | 1.4381 | 0.0022455 | -0.001646 | 74.8144 | 76.2525 | 0.0617 | 0.00082384 | 75.5335 | 0.71906 | 75.2938 | 1.0081 | 0.0095966 | 1.0084 | 0.0095999
195.36 | 1.0198 | 0.0022455 | -0.002791 | 74.7943 | 75.8141 | 0.0818 | 0.0010922 | 75.3042 | 0.50988 | 75.1342 | 1.005 | 0.0068049 | 1.0054 | 0.0068072
195.38 | 0.44451 | 0.0018712 | -0.0040791 | 75.0219 | 75.4664 | -0.1458 | -0.0019468 | 75.2442 | 0.22225 | 75.1701 | 1.0042 | 0.0029662 | 1.0046 | 0.0029673
195.4 | -0.052295 | 0.0016841 | -0.0056535 | 74.9053 | 74.853 | -0.0292 | -0.00038989 | 74.8792 | -0.026148 | 74.8879 | 0.99934 | -0.00034897 | 0.99969 | -0.00034909
195.42 | -0.60139 | 0.0013099 | -0.0072995 | 75.2561 | 74.6547 | -0.38 | -0.0050739 | 74.9554 | -0.3007 | 75.0556 | 1.0004 | -0.0040131 | 1.0007 | -0.0040145
195.44 | -1.0459 | 0.0011227 | -0.0088024 | 75.2038 | 74.1579 | -0.3277 | -0.0043755 | 74.6808 | -0.52295 | 74.8552 | 0.9967 | -0.0069793 | 0.99704 | -0.0069818
195.46 | -1.5427 | 0.00093561 | -0.010091 | 74.8373 | 73.2946 | 0.0388 | 0.00051807 | 74.0659 | -0.77135 | 74.3231 | 0.98849 | -0.010295 | 0.98883 | -0.010298
195.48 | -2.0134 | 0.00056136 | -0.011307 | 75.0565 | 73.0431 | -0.1804 | -0.0024088 | 74.0498 | -1.0067 | 74.3854 | 0.98827 | -0.013435 | 0.98862 | -0.01344
195.5 | -2.484 | 0.00018712 | -0.012452 | 75.2444 | 72.7604 | -0.3683 | -0.0049176 | 74.0024 | -1.242 | 74.4164 | 0.98764 | -0.016576 | 0.98799 | -0.016582
195.52 | -2.8762 | 0 | -0.013669 | 75.0613 | 72.1851 | -0.1852 | -0.0024728 | 73.6232 | -1.4381 | 74.1026 | 0.98258 | -0.019193 | 0.98292 | -0.0192
195.54 | -3.19 | -0.00018712 | -0.014456 | 75.164 | 71.974 | -0.2879 | -0.0038441 | 73.569 | -1.595 | 74.1007 | 0.98186 | -0.021287 | 0.9822 | -0.021294
195.56 | -3.4776 | -0.00037424 | -0.015458 | 74.903 | 71.4254 | -0.0269 | -0.00035918 | 73.1642 | -1.7388 | 73.7438 | 0.97645 | -0.023206 | 0.9768 | -0.023214
195.58 | -3.6607 | -0.00056136 | -0.01603 | 74.7707 | 71.11 | 0.1054 | 0.0014073 | 72.9404 | -1.8303 | 73.5505 | 0.97347 | -0.024428 | 0.97381 | -0.024436
195.6 | -3.8698 | -0.00074849 | -0.016674 | 74.7818 | 70.912 | 0.0943 | 0.0012591 | 72.8469 | -1.9349 | 73.4919 | 0.97222 | -0.025824 | 0.97256 | -0.025833
195.62 | -3.9744 | -0.00093561 | -0.016961 | 74.6488 | 70.6744 | 0.2273 | 0.003035 | 72.6616 | -1.9872 | 73.324 | 0.96975 | -0.026521 | 0.97009 | -0.026531
195.64 | -4.0267 | -0.0011227 | -0.017247 | 75.003 | 70.9763 | -0.1269 | -0.0016944 | 72.9896 | -2.0134 | 73.6608 | 0.97413 | -0.02687 | 0.97447 | -0.02688
195.66 | -4.0529 | -0.0011227 | -0.01739 | 74.551 | 70.4981 | 0.3251 | 0.0043408 | 72.5246 | -2.0264 | 73.2 | 0.96792 | -0.027045 | 0.96826 | -0.027054
195.68 | -3.9744 | -0.0013099 | -0.017175 | 74.5743 | 70.5999 | 0.3018 | 0.0040297 | 72.5871 | -1.9872 | 73.2495 | 0.96875 | -0.026521 | 0.96909 | -0.026531
195.7 | -4.0006 | -0.0011227 | -0.016674 | 74.5081 | 70.5075 | 0.368 | 0.0049136 | 72.5078 | -2.0003 | 73.1746 | 0.96769 | -0.026696 | 0.96803 | -0.026705
195.72 | -3.8437 | -0.0011227 | -0.015458 | 74.7806 | 70.9369 | 0.0955 | 0.0012751 | 72.8588 | -1.9218 | 73.4994 | 0.97238 | -0.025649 | 0.97272 | -0.025658
195.74 | -3.4776 | -0.0011227 | -0.012023 | 74.325 | 70.8474 | 0.5511 | 0.0073584 | 72.5862 | -1.7388 | 73.1658 | 0.96874 | -0.023206 | 0.96908 | -0.023214
195.76 | -3.0854 | -0.0011227 | -0.0098042 | 74.2366 | 71.1512 | 0.6395 | 0.0085388 | 72.6939 | -1.5427 | 73.2081 | 0.97018 | -0.020589 | 0.97052 | -0.020596
195.78 | -2.8239 | -0.0011227 | -0.0082298 | 74.1783 | 71.3544 | 0.6978 | 0.0093172 | 72.7663 | -1.412 | 73.237 | 0.97114 | -0.018844 | 0.97148 | -0.018851
195.8 | -2.4056 | -0.00093561 | -0.0065123 | 74.1519 | 71.7463 | 0.7242 | 0.0096697 | 72.9491 | -1.2028 | 73.35 | 0.97358 | -0.016052 | 0.97392 | -0.016058
195.82 | -1.9611 | -0.00074849 | -0.0052242 | 74.037 | 72.0759 | 0.8391 | 0.011204 | 73.0565 | -0.98053 | 73.3833 | 0.97502 | -0.013086 | 0.97536 | -0.013091
195.84 | -1.5166 | -0.00056136 | -0.0040076 | 73.838 | 72.3214 | 1.0381 | 0.013861 | 73.0797 | -0.75828 | 73.3325 | 0.97533 | -0.01012 | 0.97567 | -0.010124
195.86 | -1.0459 | -0.00018712 | -0.0026479 | 73.8538 | 72.8079 | 1.0223 | 0.01365 | 73.3308 | -0.52295 | 73.5052 | 0.97868 | -0.0069793 | 0.97902 | -0.0069818
195.88 | -0.57525 | 0 | -0.001646 | 73.9478 | 73.3726 | 0.9283 | 0.012395 | 73.6602 | -0.28762 | 73.7561 | 0.98307 | -0.0038386 | 0.98342 | -0.00384
195.9 | -0.078443 | 0.00037424 | -0.00042938 | 73.9609 | 73.8825 | 0.9152 | 0.01222 | 73.9217 | -0.039221 | 73.9348 | 0.98656 | -0.00052345 | 0.98691 | -0.00052363
195.92 | 0.47066 | 0.00037424 | 0.00028626 | 73.7735 | 74.2442 | 1.1026 | 0.014722 | 74.0088 | 0.23533 | 73.9304 | 0.98773 | 0.0031407 | 0.98807 | 0.0031418
195.94 | 0.99361 | 0.00056136 | 0.0010735 | 73.814 | 74.8076 | 1.0621 | 0.014181 | 74.3108 | 0.4968 | 74.1452 | 0.99176 | 0.0066304 | 0.9921 | 0.0066327
195.96 | 1.5166 | 0.0011227 | 0.0017891 | 73.9086 | 75.4252 | 0.9675 | 0.012918 | 74.6669 | 0.75828 | 74.4141 | 0.99651 | 0.01012 | 0.99686 | 0.010124
195.98 | 1.8826 | 0.0013099 | 0.0024332 | 73.8231 | 75.7057 | 1.053 | 0.01406 | 74.7644 | 0.94131 | 74.4506 | 0.99781 | 0.012563 | 0.99816 | 0.012567
196 | 2.3533 | 0.0013099 | 0.0030057 | 73.8263 | 76.1796 | 1.0498 | 0.014017 | 75.0029 | 1.1766 | 74.6107 | 1.001 | 0.015704 | 1.0013 | 0.015709
196.02 | 2.7193 | 0.0016841 | 0.0035782 | 73.7645 | 76.4838 | 1.1116 | 0.014842 | 75.1242 | 1.3597 | 74.6709 | 1.0026 | 0.018146 | 1.003 | 0.018153
196.04 | 3.0331 | 0.0018712 | 0.0038644 | 73.9017 | 76.9348 | 0.9744 | 0.01301 | 75.4183 | 1.5166 | 74.9127 | 1.0065 | 0.02024 | 1.0069 | 0.020247
196.06 | 3.3207 | 0.0022455 | 0.0043654 | 74.007 | 77.3277 | 0.8691 | 0.011604 | 75.6674 | 1.6604 | 75.1139 | 1.0099 | 0.022159 | 1.0102 | 0.022167
196.08 | 3.5822 | 0.0024326 | 0.0047948 | 73.7919 | 77.3741 | 1.0842 | 0.014477 | 75.583 | 1.7911 | 74.986 | 1.0087 | 0.023904 | 1.0091 | 0.023913
196.1 | 3.7391 | 0.0026197 | 0.0049379 | 73.788 | 77.5271 | 1.0881 | 0.014529 | 75.6575 | 1.8695 | 75.0344 | 1.0097 | 0.024951 | 1.0101 | 0.02496
196.12 | 3.8437 | 0.0026197 | 0.005081 | 73.835 | 77.6787 | 1.0411 | 0.013901 | 75.7568 | 1.9218 | 75.1162 | 1.0111 | 0.025649 | 1.0114 | 0.025658
196.14 | 3.9744 | 0.0028068 | 0.0052957 | 74.2549 | 78.2293 | 0.6212 | 0.0082944 | 76.2421 | 1.9872 | 75.5797 | 1.0175 | 0.026521 | 1.0179 | 0.026531
196.16 | 3.896 | 0.0029939 | 0.0052242 | 74.3759 | 78.2719 | 0.5002 | 0.0066788 | 76.3239 | 1.948 | 75.6746 | 1.0186 | 0.025998 | 1.019 | 0.026007
196.18 | 3.7652 | 0.0029939 | 0.0049379 | 74.3079 | 78.0731 | 0.5682 | 0.0075868 | 76.1905 | 1.8826 | 75.563 | 1.0168 | 0.025126 | 1.0172 | 0.025134
196.2 | 3.7129 | 0.0031811 | 0.0046516 | 74.5184 | 78.2313 | 0.3577 | 0.0047761 | 76.3749 | 1.8565 | 75.756 | 1.0193 | 0.024777 | 1.0197 | 0.024785
196.22 | 3.5299 | 0.0031811 | 0.0042223 | 74.462 | 77.9919 | 0.4141 | 0.0055292 | 76.227 | 1.765 | 75.6386 | 1.0173 | 0.023555 | 1.0177 | 0.023563
196.24 | 3.2946 | 0.0031811 | 0.0035066 | 74.425 | 77.7196 | 0.4511 | 0.0060232 | 76.0723 | 1.6473 | 75.5232 | 1.0153 | 0.021985 | 1.0156 | 0.021993
196.26 | 3.007 | 0.0031811 | 0.0026479 | 74.4232 | 77.4302 | 0.4529 | 0.0060473 | 75.9267 | 1.5035 | 75.4255 | 1.0133 | 0.020066 | 1.0137 | 0.020073
196.28 | 2.6932 | 0.0029939 | 0.001646 | 74.2869 | 76.9801 | 0.5892 | 0.0078672 | 75.6335 | 1.3466 | 75.1846 | 1.0094 | 0.017972 | 1.0098 | 0.017978
196.3 | 2.3533 | 0.0028068 | 0.00064407 | 74.7168 | 77.0701 | 0.1593 | 0.002127 | 75.8934 | 1.1766 | 75.5012 | 1.0129 | 0.015704 | 1.0132 | 0.015709
196.32 | 1.8826 | 0.0026197 | -0.00042938 | 74.6703 | 76.5529 | 0.2058 | 0.0027479 | 75.6116 | 0.94131 | 75.2978 | 1.0091 | 0.012563 | 1.0095 | 0.012567
196.34 | 1.4381 | 0.0024326 | -0.0015028 | 74.7778 | 76.2159 | 0.0983 | 0.0013125 | 75.4969 | 0.71906 | 75.2572 | 1.0076 | 0.0095966 | 1.0079 | 0.0095999
196.36 | 0.96746 | 0.0022455 | -0.002791 | 74.8484 | 75.8159 | 0.0277 | 0.00036986 | 75.3321 | 0.48373 | 75.1709 | 1.0054 | 0.0064559 | 1.0057 | 0.0064581
196.38 | 0.44451 | 0.0020583 | -0.0040076 | 74.8329 | 75.2774 | 0.0432 | 0.00057682 | 75.0552 | 0.22225 | 74.9811 | 1.0017 | 0.0029662 | 1.002 | 0.0029673
196.4 | 0 | 0.0018712 | -0.0055104 | 75.3231 | 75.3231 | -0.447 | -0.0059685 | 75.3231 | 0 | 75.3231 | 1.0053 | 0 | 1.0056 | 0
196.42 | -0.47066 | 0.0013099 | -0.0071564 | 75.1609 | 74.6902 | -0.2848 | -0.0038027 | 74.9256 | -0.23533 | 75.004 | 0.99996 | -0.0031407 | 1.0003 | -0.0031418
196.44 | -1.072 | 0.0011227 | -0.0088739 | 75.1948 | 74.1228 | -0.3187 | -0.0042554 | 74.6588 | -0.53602 | 74.8375 | 0.9964 | -0.0071538 | 0.99675 | -0.0071563
196.46 | -1.595 | 0.00074849 | -0.010234 | 74.9595 | 73.3645 | -0.0834 | -0.0011136 | 74.162 | -0.7975 | 74.4278 | 0.98977 | -0.010643 | 0.99012 | -0.010647
196.48 | -2.0134 | 0.00056136 | -0.011307 | 75.061 | 73.0476 | -0.1849 | -0.0024688 | 74.0543 | -1.0067 | 74.3899 | 0.98833 | -0.013435 | 0.98868 | -0.01344
196.5 | -2.4317 | 0.00037424 | -0.012452 | 75.0092 | 72.5775 | -0.1331 | -0.0017772 | 73.7933 | -1.2159 | 74.1986 | 0.98485 | -0.016227 | 0.9852 | -0.016233
196.52 | -2.8239 | 0 | -0.013669 | 75.1061 | 72.2822 | -0.23 | -0.003071 | 73.6941 | -1.412 | 74.1648 | 0.98353 | -0.018844 | 0.98387 | -0.018851
196.54 | -3.1638 | -0.00037424 | -0.014599 | 74.7126 | 71.5488 | 0.1635 | 0.0021831 | 73.1307 | -1.5819 | 73.658 | 0.97601 | -0.021112 | 0.97635 | -0.02112
196.56 | -3.4776 | -0.00056136 | -0.015458 | 74.7347 | 71.2571 | 0.1414 | 0.001888 | 72.9959 | -1.7388 | 73.5755 | 0.97421 | -0.023206 | 0.97455 | -0.023214
196.58 | -3.6868 | -0.00093561 | -0.016173 | 74.8321 | 71.1453 | 0.044 | 0.0005875 | 72.9887 | -1.8434 | 73.6032 | 0.97411 | -0.024602 | 0.97445 | -0.024611
196.6 | -3.8698 | -0.0011227 | -0.016817 | 74.8212 | 70.9514 | 0.0549 | 0.00073304 | 72.8863 | -1.9349 | 73.5313 | 0.97275 | -0.025824 | 0.97309 | -0.025833
196.62 | -4.0006 | -0.0011227 | -0.017247 | 74.8526 | 70.852 | 0.0235 | 0.00031378 | 72.8523 | -2.0003 | 73.5191 | 0.97229 | -0.026696 | 0.97263 | -0.026705
196.64 | -4.0529 | -0.0011227 | -0.01739 | 74.6978 | 70.6449 | 0.1783 | 0.0023807 | 72.6714 | -2.0264 | 73.3468 | 0.96988 | -0.027045 | 0.97022 | -0.027054
196.66 | -4.0529 | -0.0013099 | -0.01739 | 74.7065 | 70.6536 | 0.1696 | 0.0022645 | 72.6801 | -2.0264 | 73.3555 | 0.96999 | -0.027045 | 0.97033 | -0.027054
196.68 | -3.9744 | -0.0013099 | -0.017247 | 74.6414 | 70.667 | 0.2347 | 0.0031338 | 72.6542 | -1.9872 | 73.3166 | 0.96965 | -0.026521 | 0.96999 | -0.026531
196.7 | -3.9221 | -0.0013099 | -0.016674 | 74.5958 | 70.6737 | 0.2803 | 0.0037426 | 72.6347 | -1.9611 | 73.2884 | 0.96939 | -0.026173 | 0.96973 | -0.026182
196.72 | -3.7652 | -0.0013099 | -0.015601 | 74.3887 | 70.6235 | 0.4874 | 0.0065079 | 72.5061 | -1.8826 | 73.1336 | 0.96767 | -0.025126 | 0.96801 | -0.025134
196.74 | -3.5038 | -0.0013099 | -0.012667 | 74.5073 | 71.0035 | 0.3688 | 0.0049243 | 72.7554 | -1.7519 | 73.3394 | 0.971 | -0.023381 | 0.97134 | -0.023389
196.76 | -3.0854 | -0.0013099 | -0.010091 | 74.3907 | 71.3053 | 0.4854 | 0.0064812 | 72.848 | -1.5427 | 73.3622 | 0.97223 | -0.020589 | 0.97257 | -0.020596
196.78 | -2.7716 | -0.0013099 | -0.0084445 | 74.2046 | 71.433 | 0.6715 | 0.0089661 | 72.8188 | -1.3858 | 73.2807 | 0.97184 | -0.018495 | 0.97218 | -0.018502
196.8 | -2.3794 | -0.0011227 | -0.0068701 | 74.0732 | 71.6938 | 0.8029 | 0.010721 | 72.8835 | -1.1897 | 73.2801 | 0.97271 | -0.015878 | 0.97305 | -0.015884
196.82 | -1.9349 | -0.0011227 | -0.0055104 | 73.8176 | 71.8827 | 1.0585 | 0.014133 | 72.8501 | -0.96746 | 73.1726 | 0.97226 | -0.012912 | 0.9726 | -0.012916
196.84 | -1.5427 | -0.00093561 | -0.004437 | 73.8104 | 72.2677 | 1.0657 | 0.01423 | 73.039 | -0.77135 | 73.2962 | 0.97478 | -0.010295 | 0.97512 | -0.010298
196.86 | -0.99361 | -0.00074849 | -0.0032204 | 73.562 | 72.5684 | 1.3141 | 0.017546 | 73.0652 | -0.4968 | 73.2308 | 0.97513 | -0.0066304 | 0.97547 | -0.0066327
196.88 | -0.52295 | -0.00056136 | -0.0020754 | 73.5652 | 73.0422 | 1.3109 | 0.017504 | 73.3037 | -0.26148 | 73.3909 | 0.97832 | -0.0034897 | 0.97866 | -0.0034909
196.9 | -0.052295 | -0.00018712 | -0.0010019 | 73.4916 | 73.4393 | 1.3845 | 0.018486 | 73.4655 | -0.026148 | 73.4742 | 0.98048 | -0.00034897 | 0.98082 | -0.00034909
196.92 | 0.4968 | 0 | -7.1564e-05 | 73.3159 | 73.8127 | 1.5602 | 0.020832 | 73.5643 | 0.2484 | 73.4815 | 0.98179 | 0.0033152 | 0.98214 | 0.0033163
196.94 | 0.96746 | 0.00018712 | 0.0007872 | 73.5825 | 74.55 | 1.2936 | 0.017273 | 74.0662 | 0.48373 | 73.905 | 0.98849 | 0.0064559 | 0.98884 | 0.0064581
196.96 | 1.4904 | 0.00056136 | 0.001646 | 73.5357 | 75.0261 | 1.3404 | 0.017897 | 74.2809 | 0.7452 | 74.0325 | 0.99136 | 0.0099456 | 0.9917 | 0.009949
196.98 | 1.8826 | 0.00074849 | 0.0021469 | 73.4824 | 75.365 | 1.3937 | 0.018609 | 74.4237 | 0.94131 | 74.1099 | 0.99326 | 0.012563 | 0.99361 | 0.012567
197 | 2.3271 | 0.00074849 | 0.002791 | 73.7255 | 76.0526 | 1.1506 | 0.015363 | 74.8891 | 1.1636 | 74.5012 | 0.99948 | 0.015529 | 0.99982 | 0.015534
197.02 | 2.6932 | 0.0011227 | 0.0032919 | 73.6936 | 76.3868 | 1.1825 | 0.015789 | 75.0402 | 1.3466 | 74.5913 | 1.0015 | 0.017972 | 1.0018 | 0.017978
197.04 | 3.0593 | 0.0013099 | 0.0037213 | 73.7353 | 76.7946 | 1.1408 | 0.015232 | 75.2649 | 1.5296 | 74.7551 | 1.0045 | 0.020415 | 1.0048 | 0.020422
197.06 | 3.373 | 0.0016841 | 0.0042223 | 73.7951 | 77.1681 | 1.081 | 0.014434 | 75.4816 | 1.6865 | 74.9194 | 1.0074 | 0.022508 | 1.0077 | 0.022516
197.08 | 3.5561 | 0.0020583 | 0.0045085 | 73.8577 | 77.4138 | 1.0184 | 0.013598 | 75.6357 | 1.778 | 75.0431 | 1.0094 | 0.02373 | 1.0098 | 0.023738
197.1 | 3.8175 | 0.0020583 | 0.0047948 | 73.8085 | 77.626 | 1.0676 | 0.014255 | 75.7173 | 1.9088 | 75.081 | 1.0105 | 0.025475 | 1.0109 | 0.025483
197.12 | 3.896 | 0.0022455 | 0.0047948 | 74.0782 | 77.9742 | 0.7979 | 0.010654 | 76.0262 | 1.948 | 75.3769 | 1.0147 | 0.025998 | 1.015 | 0.026007
197.14 | 3.8698 | 0.0022455 | 0.0049379 | 73.8687 | 77.7385 | 1.0074 | 0.013451 | 75.8036 | 1.9349 | 75.1586 | 1.0117 | 0.025824 | 1.012 | 0.025833
197.16 | 3.8437 | 0.0024326 | 0.0049379 | 74.2034 | 78.0471 | 0.6727 | 0.0089821 | 76.1252 | 1.9218 | 75.4846 | 1.016 | 0.025649 | 1.0163 | 0.025658
197.18 | 3.8437 | 0.0024326 | 0.0046516 | 73.9559 | 77.7996 | 0.9202 | 0.012287 | 75.8777 | 1.9218 | 75.2371 | 1.0127 | 0.025649 | 1.013 | 0.025658
197.2 | 3.6868 | 0.0024326 | 0.0042223 | 74.2838 | 77.9706 | 0.5923 | 0.0079086 | 76.1272 | 1.8434 | 75.5127 | 1.016 | 0.024602 | 1.0164 | 0.024611
197.22 | 3.5038 | 0.0024326 | 0.0038644 | 74.0468 | 77.5506 | 0.8293 | 0.011073 | 75.7987 | 1.7519 | 75.2147 | 1.0116 | 0.023381 | 1.012 | 0.023389
197.24 | 3.3207 | 0.0024326 | 0.0031488 | 74.2739 | 77.5946 | 0.6022 | 0.0080407 | 75.9343 | 1.6604 | 75.3808 | 1.0134 | 0.022159 | 1.0138 | 0.022167
197.26 | 3.007 | 0.0024326 | 0.0024332 | 74.4393 | 77.4463 | 0.4368 | 0.0058323 | 75.9428 | 1.5035 | 75.4416 | 1.0135 | 0.020066 | 1.0139 | 0.020073
197.28 | 2.667 | 0.0024326 | 0.0013597 | 74.4441 | 77.1111 | 0.432 | 0.0057682 | 75.7776 | 1.3335 | 75.3331 | 1.0113 | 0.017797 | 1.0117 | 0.017804
197.3 | 2.2487 | 0.0024326 | 0.00035782 | 74.5934 | 76.8421 | 0.2827 | 0.0037747 | 75.7177 | 1.1243 | 75.343 | 1.0105 | 0.015006 | 1.0109 | 0.015011
197.32 | 1.8826 | 0.0022455 | -0.00057251 | 74.7389 | 76.6215 | 0.1372 | 0.0018319 | 75.6802 | 0.94131 | 75.3664 | 1.01 | 0.012563 | 1.0104 | 0.012567
197.34 | 1.3597 | 0.0020583 | -0.0017891 | 74.5908 | 75.9505 | 0.2853 | 0.0038094 | 75.2706 | 0.67984 | 75.044 | 1.0046 | 0.0090731 | 1.0049 | 0.0090763
197.36 | 0.99361 | 0.0018712 | -0.002791 | 74.9865 | 75.9801 | -0.1104 | -0.0014741 | 75.4833 | 0.4968 | 75.3177 | 1.0074 | 0.0066304 | 1.0078 | 0.0066327
197.38 | 0.47066 | 0.0016841 | -0.0041507 | 74.9361 | 75.4068 | -0.06 | -0.00080114 | 75.1714 | 0.23533 | 75.093 | 1.0032 | 0.0031407 | 1.0036 | 0.0031418
197.4 | 0 | 0.001497 | -0.0056535 | 75.0646 | 75.0646 | -0.1885 | -0.0025169 | 75.0646 | 0 | 75.0646 | 1.0018 | 0 | 1.0022 | 0
197.42 | -0.52295 | 0.0011227 | -0.0072995 | 74.9152 | 74.3922 | -0.0391 | -0.00052207 | 74.6537 | -0.26148 | 74.7409 | 0.99633 | -0.0034897 | 0.99668 | -0.0034909
197.44 | -1.0459 | 0.00093561 | -0.0089455 | 74.8889 | 73.843 | -0.0128 | -0.00017091 | 74.3659 | -0.52295 | 74.5403 | 0.99249 | -0.0069793 | 0.99284 | -0.0069818
197.46 | -1.5689 | 0.00056136 | -0.010448 | 74.8881 | 73.3192 | -0.012 | -0.00016023 | 74.1037 | -0.78443 | 74.3651 | 0.98899 | -0.010469 | 0.98934 | -0.010473
197.48 | -2.0134 | 0.00037424 | -0.01145 | 74.8243 | 72.8109 | 0.0518 | 0.00069165 | 73.8176 | -1.0067 | 74.1532 | 0.98518 | -0.013435 | 0.98552 | -0.01344
197.5 | -2.4056 | 0 | -0.01281 | 74.8655 | 72.4599 | 0.0106 | 0.00014153 | 73.6627 | -1.2028 | 74.0636 | 0.98311 | -0.016052 | 0.98345 | -0.016058
197.52 | -2.8762 | -0.00018712 | -0.013955 | 75.0018 | 72.1256 | -0.1257 | -0.0016784 | 73.5637 | -1.4381 | 74.0431 | 0.98179 | -0.019193 | 0.98213 | -0.0192
197.54 | -3.1377 | -0.00037424 | -0.014742 | 74.5668 | 71.4291 | 0.3093 | 0.0041299 | 72.9979 | -1.5689 | 73.5209 | 0.97424 | -0.020938 | 0.97458 | -0.020945
197.56 | -3.4515 | -0.00074849 | -0.015744 | 74.632 | 71.1805 | 0.2441 | 0.0032593 | 72.9063 | -1.7257 | 73.4815 | 0.97301 | -0.023032 | 0.97335 | -0.02304
197.58 | -3.7129 | -0.00093561 | -0.016531 | 74.7586 | 71.0457 | 0.1175 | 0.0015689 | 72.9021 | -1.8565 | 73.521 | 0.97296 | -0.024777 | 0.9733 | -0.024785
197.6 | -3.8698 | -0.0013099 | -0.017104 | 74.8176 | 70.9478 | 0.0585 | 0.00078111 | 72.8827 | -1.9349 | 73.5277 | 0.9727 | -0.025824 | 0.97304 | -0.025833
197.62 | -3.9483 | -0.0013099 | -0.017605 | 74.3396 | 70.3913 | 0.5365 | 0.0071635 | 72.3655 | -1.9741 | 73.0235 | 0.96579 | -0.026347 | 0.96613 | -0.026356
197.64 | -4.0006 | -0.001497 | -0.018034 | 74.4215 | 70.4209 | 0.4546 | 0.00607 | 72.4212 | -2.0003 | 73.088 | 0.96654 | -0.026696 | 0.96688 | -0.026705
197.66 | -4.0006 | -0.0016841 | -0.01832 | 74.0726 | 70.072 | 0.8035 | 0.010729 | 72.0723 | -2.0003 | 72.7391 | 0.96188 | -0.026696 | 0.96222 | -0.026705
197.68 | -4.0267 | -0.0016841 | -0.018177 | 74.4884 | 70.4617 | 0.3877 | 0.0051767 | 72.475 | -2.0134 | 73.1462 | 0.96726 | -0.02687 | 0.9676 | -0.02688
197.7 | -4.0006 | -0.0016841 | -0.017748 | 74.2451 | 70.2445 | 0.631 | 0.0084253 | 72.2448 | -2.0003 | 72.9116 | 0.96418 | -0.026696 | 0.96452 | -0.026705
197.72 | -3.8175 | -0.0016841 | -0.016173 | 74.2133 | 70.3958 | 0.6628 | 0.0088499 | 72.3045 | -1.9088 | 72.9408 | 0.96498 | -0.025475 | 0.96532 | -0.025483
197.74 | -3.4515 | -0.0016841 | -0.01281 | 74.1298 | 70.6783 | 0.7463 | 0.0099648 | 72.4041 | -1.7257 | 72.9793 | 0.96631 | -0.023032 | 0.96665 | -0.02304
197.76 | -3.0854 | -0.0016841 | -0.010591 | 73.9645 | 70.8791 | 0.9116 | 0.012172 | 72.4218 | -1.5427 | 72.936 | 0.96655 | -0.020589 | 0.96688 | -0.020596
197.78 | -2.7978 | -0.001497 | -0.0089455 | 74.0239 | 71.2261 | 0.8522 | 0.011379 | 72.625 | -1.3989 | 73.0913 | 0.96926 | -0.01867 | 0.9696 | -0.018676
197.8 | -2.3794 | -0.001497 | -0.0070133 | 73.8231 | 71.4437 | 1.053 | 0.01406 | 72.6334 | -1.1897 | 73.03 | 0.96937 | -0.015878 | 0.96971 | -0.015884
197.82 | -1.9349 | -0.0013099 | -0.0056535 | 73.5751 | 71.6402 | 1.301 | 0.017371 | 72.6076 | -0.96746 | 72.9301 | 0.96903 | -0.012912 | 0.96937 | -0.012916
197.84 | -1.4904 | -0.0011227 | -0.004437 | 73.7538 | 72.2634 | 1.1223 | 0.014985 | 73.0086 | -0.7452 | 73.257 | 0.97438 | -0.0099456 | 0.97472 | -0.009949
197.86 | -1.0198 | -0.0011227 | -0.0034351 | 73.4413 | 72.4215 | 1.4348 | 0.019158 | 72.9314 | -0.50988 | 73.1014 | 0.97335 | -0.0068049 | 0.97369 | -0.0068072
197.88 | -0.52295 | -0.00093561 | -0.00229 | 73.1563 | 72.6333 | 1.7198 | 0.022963 | 72.8948 | -0.26148 | 72.982 | 0.97286 | -0.0034897 | 0.9732 | -0.0034909
197.9 | -0.052295 | -0.00056136 | -0.001145 | 73.4596 | 73.4073 | 1.4165 | 0.018914 | 73.4335 | -0.026148 | 73.4422 | 0.98005 | -0.00034897 | 0.98039 | -0.00034909
197.92 | 0.47066 | -0.00018712 | -0.00014313 | 73.7242 | 74.1949 | 1.1519 | 0.015381 | 73.9595 | 0.23533 | 73.8811 | 0.98707 | 0.0031407 | 0.98741 | 0.0031418
197.94 | 0.91516 | 0 | 0.0007872 | 73.4431 | 74.3583 | 1.433 | 0.019134 | 73.9007 | 0.45758 | 73.7482 | 0.98628 | 0.0061069 | 0.98663 | 0.0061091
197.96 | 1.4904 | 0.00037424 | 0.0015028 | 73.5394 | 75.0298 | 1.3367 | 0.017848 | 74.2846 | 0.7452 | 74.0362 | 0.99141 | 0.0099456 | 0.99175 | 0.009949
197.98 | 1.9349 | 0.00056136 | 0.0020754 | 73.2145 | 75.1494 | 1.6616 | 0.022186 | 74.182 | 0.96746 | 73.8595 | 0.99004 | 0.012912 | 0.99038 | 0.012916
198 | 2.301 | 0.00093561 | 0.0027194 | 73.3602 | 75.6612 | 1.5159 | 0.020241 | 74.5107 | 1.1505 | 74.1272 | 0.99443 | 0.015355 | 0.99477 | 0.01536
198.02 | 2.6932 | 0.0011227 | 0.0031488 | 73.6149 | 76.3081 | 1.2612 | 0.01684 | 74.9615 | 1.3466 | 74.5126 | 1.0004 | 0.017972 | 1.0008 | 0.017978
198.04 | 3.0331 | 0.0013099 | 0.0037213 | 73.5554 | 76.5885 | 1.3207 | 0.017634 | 75.072 | 1.5166 | 74.5664 | 1.0019 | 0.02024 | 1.0023 | 0.020247
198.06 | 3.373 | 0.0016841 | 0.0042223 | 73.5584 | 76.9314 | 1.3177 | 0.017594 | 75.2449 | 1.6865 | 74.6827 | 1.0042 | 0.022508 | 1.0046 | 0.022516
198.08 | 3.6084 | 0.0018712 | 0.0043654 | 73.7213 | 77.3297 | 1.1548 | 0.015419 | 75.5255 | 1.8042 | 74.9241 | 1.008 | 0.024079 | 1.0083 | 0.024087
198.1 | 3.7652 | 0.0022455 | 0.0047948 | 73.7305 | 77.4957 | 1.1456 | 0.015296 | 75.6131 | 1.8826 | 74.9856 | 1.0091 | 0.025126 | 1.0095 | 0.025134
198.12 | 3.8698 | 0.0024326 | 0.0049379 | 73.5905 | 77.4603 | 1.2856 | 0.017166 | 75.5254 | 1.9349 | 74.8804 | 1.008 | 0.025824 | 1.0083 | 0.025833
198.14 | 3.9221 | 0.0024326 | 0.0050095 | 73.7126 | 77.6347 | 1.1635 | 0.015535 | 75.6737 | 1.9611 | 75.02 | 1.0099 | 0.026173 | 1.0103 | 0.026182
198.16 | 3.9221 | 0.0026197 | 0.0048663 | 73.7913 | 77.7134 | 1.0848 | 0.014485 | 75.7524 | 1.9611 | 75.0987 | 1.011 | 0.026173 | 1.0113 | 0.026182
198.18 | 3.8698 | 0.0026197 | 0.0046516 | 73.8667 | 77.7365 | 1.0094 | 0.013478 | 75.8016 | 1.9349 | 75.1566 | 1.0117 | 0.025824 | 1.012 | 0.025833
198.2 | 3.7129 | 0.0026197 | 0.0045085 | 73.9062 | 77.6191 | 0.9699 | 0.01295 | 75.7627 | 1.8565 | 75.1438 | 1.0111 | 0.024777 | 1.0115 | 0.024785
198.22 | 3.5822 | 0.0026197 | 0.0038644 | 74.1475 | 77.7297 | 0.7286 | 0.0097285 | 75.9386 | 1.7911 | 75.3416 | 1.0135 | 0.023904 | 1.0138 | 0.023913
198.24 | 3.3207 | 0.0026197 | 0.0032204 | 74.1728 | 77.4935 | 0.7033 | 0.0093907 | 75.8332 | 1.6604 | 75.2797 | 1.0121 | 0.022159 | 1.0124 | 0.022167
198.26 | 3.007 | 0.0026197 | 0.00229 | 74.2082 | 77.2152 | 0.6679 | 0.008918 | 75.7117 | 1.5035 | 75.2105 | 1.0105 | 0.020066 | 1.0108 | 0.020073
198.28 | 2.7193 | 0.0026197 | 0.0015028 | 74.2911 | 77.0104 | 0.585 | 0.0078111 | 75.6508 | 1.3597 | 75.1975 | 1.0096 | 0.018146 | 1.01 | 0.018153
198.3 | 2.301 | 0.0024326 | 0.00050095 | 74.3809 | 76.6819 | 0.4952 | 0.0066121 | 75.5314 | 1.1505 | 75.1479 | 1.008 | 0.015355 | 1.0084 | 0.01536
198.32 | 1.9088 | 0.0022455 | -0.00071564 | 74.4902 | 76.399 | 0.3859 | 0.0051526 | 75.4446 | 0.95438 | 75.1265 | 1.0069 | 0.012737 | 1.0072 | 0.012742
198.34 | 1.4381 | 0.0020583 | -0.0018607 | 74.551 | 75.9891 | 0.3251 | 0.0043408 | 75.2701 | 0.71906 | 75.0304 | 1.0046 | 0.0095966 | 1.0049 | 0.0095999
198.36 | 0.96746 | 0.0018712 | -0.0030772 | 74.8452 | 75.8127 | 0.0309 | 0.00041259 | 75.3289 | 0.48373 | 75.1677 | 1.0053 | 0.0064559 | 1.0057 | 0.0064581
198.38 | 0.44451 | 0.0016841 | -0.0043654 | 74.6739 | 75.1184 | 0.2022 | 0.0026998 | 74.8962 | 0.22225 | 74.8221 | 0.99957 | 0.0029662 | 0.99992 | 0.0029673
198.4 | 0 | 0.0013099 | -0.0059398 | 74.9581 | 74.9581 | -0.082 | -0.0010949 | 74.9581 | 0 | 74.9581 | 1.0004 | 0 | 1.0007 | 0
198.42 | -0.4968 | 0.0011227 | -0.0075858 | 74.9374 | 74.4406 | -0.0613 | -0.0008185 | 74.689 | -0.2484 | 74.7718 | 0.9968 | -0.0033152 | 0.99715 | -0.0033163
198.44 | -1.1243 | 0.00074849 | -0.0090886 | 75.0909 | 73.9666 | -0.2148 | -0.0028681 | 74.5287 | -0.56217 | 74.7161 | 0.99467 | -0.0075028 | 0.99501 | -0.0075054
198.46 | -1.5689 | 0.00056136 | -0.010448 | 75.1248 | 73.5559 | -0.2487 | -0.0033207 | 74.3404 | -0.78443 | 74.6018 | 0.99215 | -0.010469 | 0.9925 | -0.010473
198.48 | -2.0134 | 0.00037424 | -0.011593 | 74.973 | 72.9596 | -0.0969 | -0.0012938 | 73.9663 | -1.0067 | 74.3019 | 0.98716 | -0.013435 | 0.9875 | -0.01344
198.5 | -2.4317 | 0.00018712 | -0.012667 | 75.2169 | 72.7852 | -0.3408 | -0.0045505 | 74.001 | -1.2159 | 74.4063 | 0.98762 | -0.016227 | 0.98797 | -0.016233
198.52 | -2.8762 | 0 | -0.01374 | 75.1841 | 72.3079 | -0.308 | -0.0041125 | 73.746 | -1.4381 | 74.2254 | 0.98422 | -0.019193 | 0.98456 | -0.0192
198.54 | -3.1377 | -0.00037424 | -0.014742 | 74.8625 | 71.7248 | 0.0136 | 0.00018159 | 73.2936 | -1.5689 | 73.8166 | 0.97818 | -0.020938 | 0.97852 | -0.020945
198.56 | -3.4253 | -0.00037424 | -0.015672 | 74.9568 | 71.5315 | -0.0807 | -0.0010775 | 73.2441 | -1.7127 | 73.815 | 0.97752 | -0.022857 | 0.97786 | -0.022865
198.58 | -3.6607 | -0.00074849 | -0.016531 | 74.6829 | 71.0222 | 0.1932 | 0.0025797 | 72.8526 | -1.8303 | 73.4627 | 0.9723 | -0.024428 | 0.97264 | -0.024436
198.6 | -3.896 | -0.0011227 | -0.017104 | 74.6978 | 70.8018 | 0.1783 | 0.0023807 | 72.7498 | -1.948 | 73.3991 | 0.97092 | -0.025998 | 0.97126 | -0.026007
198.62 | -3.9744 | -0.0013099 | -0.017533 | 74.6948 | 70.7204 | 0.1813 | 0.0024208 | 72.7076 | -1.9872 | 73.37 | 0.97036 | -0.026521 | 0.9707 | -0.026531
198.64 | -4.0267 | -0.001497 | -0.017963 | 74.3073 | 70.2806 | 0.5688 | 0.0075948 | 72.2939 | -2.0134 | 72.9651 | 0.96484 | -0.02687 | 0.96518 | -0.02688
198.66 | -4.0529 | -0.001497 | -0.018034 | 74.3594 | 70.3065 | 0.5167 | 0.0068991 | 72.333 | -2.0264 | 73.0084 | 0.96536 | -0.027045 | 0.9657 | -0.027054
198.68 | -4.0006 | -0.001497 | -0.017891 | 74.4153 | 70.4147 | 0.4608 | 0.0061527 | 72.415 | -2.0003 | 73.0818 | 0.96646 | -0.026696 | 0.96679 | -0.026705
198.7 | -3.9744 | -0.0016841 | -0.017533 | 74.3273 | 70.3529 | 0.5488 | 0.0073277 | 72.3401 | -1.9872 | 73.0025 | 0.96546 | -0.026521 | 0.96579 | -0.026531
198.72 | -3.896 | -0.0016841 | -0.016388 | 74.5756 | 70.6796 | 0.3005 | 0.0040124 | 72.6276 | -1.948 | 73.2769 | 0.96929 | -0.025998 | 0.96963 | -0.026007
198.74 | -3.5822 | -0.0016841 | -0.013382 | 73.9736 | 70.3914 | 0.9025 | 0.01205 | 72.1825 | -1.7911 | 72.7795 | 0.96335 | -0.023904 | 0.96369 | -0.023913
198.76 | -3.0854 | -0.001497 | -0.010234 | 73.8472 | 70.7618 | 1.0289 | 0.013738 | 72.3045 | -1.5427 | 72.8187 | 0.96498 | -0.020589 | 0.96532 | -0.020596
198.78 | -2.8239 | -0.001497 | -0.0089455 | 74.0474 | 71.2235 | 0.8287 | 0.011065 | 72.6354 | -1.412 | 73.1061 | 0.9694 | -0.018844 | 0.96974 | -0.018851
198.8 | -2.3794 | -0.0013099 | -0.0070133 | 73.6978 | 71.3184 | 1.1783 | 0.015733 | 72.5081 | -1.1897 | 72.9047 | 0.9677 | -0.015878 | 0.96804 | -0.015884
198.82 | -1.9872 | -0.0013099 | -0.0057967 | 73.6936 | 71.7064 | 1.1825 | 0.015789 | 72.7 | -0.99361 | 73.0312 | 0.97026 | -0.013261 | 0.9706 | -0.013265
198.84 | -1.5166 | -0.0011227 | -0.0042938 | 73.5554 | 72.0388 | 1.3207 | 0.017634 | 72.7971 | -0.75828 | 73.0499 | 0.97156 | -0.01012 | 0.9719 | -0.010124
198.86 | -0.96746 | -0.00093561 | -0.0030772 | 73.5818 | 72.6143 | 1.2943 | 0.017282 | 73.0981 | -0.48373 | 73.2593 | 0.97557 | -0.0064559 | 0.97591 | -0.0064581
198.88 | -0.52295 | -0.00056136 | -0.0020754 | 73.6168 | 73.0938 | 1.2593 | 0.016815 | 73.3553 | -0.26148 | 73.4425 | 0.97901 | -0.0034897 | 0.97935 | -0.0034909
198.9 | 0 | -0.00037424 | -0.00085877 | 73.6826 | 73.6826 | 1.1935 | 0.015936 | 73.6826 | 0 | 73.6826 | 0.98337 | 0 | 0.98372 | 0
198.92 | 0.4968 | 0 | 0 | 73.7206 | 74.2174 | 1.1555 | 0.015429 | 73.969 | 0.2484 | 73.8862 | 0.9872 | 0.0033152 | 0.98754 | 0.0033163
198.94 | 0.94131 | 0.00018712 | 0.0007872 | 73.5814 | 74.5227 | 1.2947 | 0.017287 | 74.0521 | 0.47066 | 73.8952 | 0.9883 | 0.0062814 | 0.98865 | 0.0062836
198.96 | 1.4643 | 0.00056136 | 0.0015028 | 73.65 | 75.1143 | 1.2261 | 0.016371 | 74.3821 | 0.73213 | 74.1381 | 0.99271 | 0.0097711 | 0.99306 | 0.0097745
198.98 | 1.8565 | 0.00074849 | 0.0020754 | 73.814 | 75.6705 | 1.0621 | 0.014181 | 74.7422 | 0.92824 | 74.4328 | 0.99752 | 0.012388 | 0.99786 | 0.012393
199 | 2.3794 | 0.0011227 | 0.0028626 | 73.5604 | 75.9398 | 1.3157 | 0.017568 | 74.7501 | 1.1897 | 74.3535 | 0.99762 | 0.015878 | 0.99797 | 0.015884
199.02 | 2.667 | 0.0013099 | 0.0032919 | 73.6735 | 76.3405 | 1.2026 | 0.016057 | 75.007 | 1.3335 | 74.5625 | 1.001 | 0.017797 | 1.0014 | 0.017804
199.04 | 2.9808 | 0.001497 | 0.0037213 | 73.9523 | 76.9331 | 0.9238 | 0.012335 | 75.4427 | 1.4904 | 74.9459 | 1.0069 | 0.019891 | 1.0072 | 0.019898
199.06 | 3.373 | 0.0016841 | 0.0042223 | 73.8263 | 77.1993 | 1.0498 | 0.014017 | 75.5128 | 1.6865 | 74.9506 | 1.0078 | 0.022508 | 1.0082 | 0.022516
199.08 | 3.5299 | 0.0020583 | 0.0045085 | 73.8933 | 77.4232 | 0.9828 | 0.013123 | 75.6583 | 1.765 | 75.0699 | 1.0097 | 0.023555 | 1.0101 | 0.023563
199.1 | 3.8175 | 0.0022455 | 0.0047948 | 73.8921 | 77.7096 | 0.984 | 0.013139 | 75.8009 | 1.9088 | 75.1646 | 1.0116 | 0.025475 | 1.012 | 0.025483
199.12 | 3.896 | 0.0024326 | 0.0049379 | 74.1082 | 78.0042 | 0.7679 | 0.010253 | 76.0562 | 1.948 | 75.4069 | 1.0151 | 0.025998 | 1.0154 | 0.026007
199.14 | 3.9744 | 0.0028068 | 0.005081 | 74.0553 | 78.0297 | 0.8208 | 0.01096 | 76.0425 | 1.9872 | 75.3801 | 1.0149 | 0.026521 | 1.0152 | 0.026531
199.16 | 3.9221 | 0.0028068 | 0.0049379 | 74.1113 | 78.0334 | 0.7648 | 0.010212 | 76.0724 | 1.9611 | 75.4187 | 1.0153 | 0.026173 | 1.0156 | 0.026182
199.18 | 3.7652 | 0.0028068 | 0.0047948 | 74.2943 | 78.0595 | 0.5818 | 0.0077684 | 76.1769 | 1.8826 | 75.5494 | 1.0167 | 0.025126 | 1.017 | 0.025134
199.2 | 3.7652 | 0.0029939 | 0.0045801 | 74.1915 | 77.9567 | 0.6846 | 0.009141 | 76.0741 | 1.8826 | 75.4466 | 1.0153 | 0.025126 | 1.0156 | 0.025134
199.22 | 3.6084 | 0.0029939 | 0.0040791 | 74.2751 | 77.8835 | 0.601 | 0.0080247 | 76.0793 | 1.8042 | 75.4779 | 1.0154 | 0.024079 | 1.0157 | 0.024087
199.24 | 3.3992 | 0.0029939 | 0.0033635 | 74.2525 | 77.6517 | 0.6236 | 0.0083265 | 75.9521 | 1.6996 | 75.3856 | 1.0137 | 0.022683 | 1.014 | 0.022691
199.26 | 3.0593 | 0.0029939 | 0.0025763 | 74.7401 | 77.7994 | 0.136 | 0.0018159 | 76.2697 | 1.5296 | 75.7599 | 1.0179 | 0.020415 | 1.0183 | 0.020422
199.28 | 2.7193 | 0.0029939 | 0.001646 | 74.3943 | 77.1136 | 0.4818 | 0.0064331 | 75.754 | 1.3597 | 75.3007 | 1.011 | 0.018146 | 1.0114 | 0.018153
199.3 | 2.3271 | 0.0029939 | 0.00064407 | 74.6776 | 77.0047 | 0.1985 | 0.0026504 | 75.8412 | 1.1636 | 75.4533 | 1.0122 | 0.015529 | 1.0125 | 0.015534
199.32 | 1.9088 | 0.0028068 | -0.00042938 | 74.7936 | 76.7024 | 0.0825 | 0.0011016 | 75.748 | 0.95438 | 75.4299 | 1.0109 | 0.012737 | 1.0113 | 0.012742
199.34 | 1.3858 | 0.0026197 | -0.0015028 | 75.2354 | 76.6212 | -0.3593 | -0.0047975 | 75.9283 | 0.69291 | 75.6973 | 1.0133 | 0.0092476 | 1.0137 | 0.0092508
199.36 | 0.91516 | 0.0022455 | -0.0026479 | 75.0293 | 75.9445 | -0.1532 | -0.0020456 | 75.4869 | 0.45758 | 75.3344 | 1.0075 | 0.0061069 | 1.0078 | 0.0061091
199.38 | 0.41836 | 0.0020583 | -0.0040076 | 74.9983 | 75.4167 | -0.1222 | -0.0016316 | 75.2075 | 0.20918 | 75.1378 | 1.0037 | 0.0027917 | 1.0041 | 0.0027927
199.4 | -0.078443 | 0.0016841 | -0.0055104 | 75.1774 | 75.099 | -0.3013 | -0.004023 | 75.1382 | -0.039221 | 75.1513 | 1.0028 | -0.00052345 | 1.0031 | -0.00052363
199.42 | -0.4968 | 0.001497 | -0.0071564 | 75.1215 | 74.6247 | -0.2454 | -0.0032767 | 74.8731 | -0.2484 | 74.9559 | 0.99926 | -0.0033152 | 0.99961 | -0.0033163
199.44 | -1.0459 | 0.0011227 | -0.0089455 | 75.1841 | 74.1382 | -0.308 | -0.0041125 | 74.6611 | -0.52295 | 74.8355 | 0.99643 | -0.0069793 | 0.99678 | -0.0069818
199.46 | -1.5166 | 0.00074849 | -0.010234 | 75.1116 | 73.595 | -0.2355 | -0.0031445 | 74.3533 | -0.75828 | 74.6061 | 0.99233 | -0.01012 | 0.99267 | -0.010124
199.48 | -1.9611 | 0.00056136 | -0.01145 | 74.994 | 73.0329 | -0.1179 | -0.0015742 | 74.0135 | -0.98053 | 74.3403 | 0.98779 | -0.013086 | 0.98813 | -0.013091
199.5 | -2.4317 | 0.00018712 | -0.01281 | 75.0565 | 72.6248 | -0.1804 | -0.0024088 | 73.8406 | -1.2159 | 74.2459 | 0.98548 | -0.016227 | 0.98583 | -0.016233
199.52 | -2.8239 | -0.00018712 | -0.013812 | 74.9182 | 72.0943 | -0.0421 | -0.00056213 | 73.5062 | -1.412 | 73.9769 | 0.98102 | -0.018844 | 0.98136 | -0.018851
199.54 | -3.1638 | -0.00056136 | -0.014742 | 75.2334 | 72.0696 | -0.3573 | -0.0047708 | 73.6515 | -1.5819 | 74.1788 | 0.98296 | -0.021112 | 0.9833 | -0.02112
199.56 | -3.4515 | -0.00056136 | -0.015816 | 75.0598 | 71.6083 | -0.1837 | -0.0024528 | 73.3341 | -1.7257 | 73.9093 | 0.97872 | -0.023032 | 0.97906 | -0.02304
199.58 | -3.7391 | -0.00093561 | -0.016531 | 74.868 | 71.1289 | 0.0081 | 0.00010815 | 72.9985 | -1.8695 | 73.6216 | 0.97424 | -0.024951 | 0.97458 | -0.02496
199.6 | -3.9221 | -0.0011227 | -0.017104 | 74.723 | 70.8009 | 0.1531 | 0.0020442 | 72.7619 | -1.9611 | 73.4156 | 0.97109 | -0.026173 | 0.97143 | -0.026182
199.62 | -4.0267 | -0.0011227 | -0.017605 | 75.0786 | 71.0519 | -0.2025 | -0.0027038 | 73.0652 | -2.0134 | 73.7364 | 0.97513 | -0.02687 | 0.97547 | -0.02688
199.64 | -4.1052 | -0.0013099 | -0.017891 | 74.8321 | 70.7269 | 0.044 | 0.0005875 | 72.7795 | -2.0526 | 73.4637 | 0.97132 | -0.027394 | 0.97166 | -0.027403
199.66 | -4.079 | -0.001497 | -0.017891 | 74.3421 | 70.2631 | 0.534 | 0.0071301 | 72.3026 | -2.0395 | 72.9824 | 0.96496 | -0.027219 | 0.96529 | -0.027229
199.68 | -4.0529 | -0.001497 | -0.017748 | 74.8176 | 70.7647 | 0.0585 | 0.00078111 | 72.7912 | -2.0264 | 73.4666 | 0.97148 | -0.027045 | 0.97182 | -0.027054
199.7 | -4.0006 | -0.001497 | -0.01739 | 74.4878 | 70.4872 | 0.3883 | 0.0051847 | 72.4875 | -2.0003 | 73.1543 | 0.96742 | -0.026696 | 0.96776 | -0.026705
199.72 | -3.896 | -0.001497 | -0.016388 | 74.3342 | 70.4382 | 0.5419 | 0.0072356 | 72.3862 | -1.948 | 73.0355 | 0.96607 | -0.025998 | 0.96641 | -0.026007
199.74 | -3.5561 | -0.0016841 | -0.013669 | 74.2372 | 70.6811 | 0.6389 | 0.0085308 | 72.4592 | -1.778 | 73.0518 | 0.96705 | -0.02373 | 0.96738 | -0.023738
199.76 | -3.19 | -0.0016841 | -0.010878 | 74.1549 | 70.9649 | 0.7212 | 0.0096297 | 72.5599 | -1.595 | 73.0916 | 0.96839 | -0.021287 | 0.96873 | -0.021294
199.78 | -2.8239 | -0.0016841 | -0.0093749 | 73.7943 | 70.9704 | 1.0818 | 0.014445 | 72.3823 | -1.412 | 72.853 | 0.96602 | -0.018844 | 0.96636 | -0.018851
199.8 | -2.3794 | -0.0013099 | -0.0074426 | 73.8007 | 71.4213 | 1.0754 | 0.014359 | 72.611 | -1.1897 | 73.0076 | 0.96907 | -0.015878 | 0.96941 | -0.015884
199.82 | -1.9872 | -0.0013099 | -0.0059398 | 73.5751 | 71.5879 | 1.301 | 0.017371 | 72.5815 | -0.99361 | 72.9127 | 0.96868 | -0.013261 | 0.96902 | -0.013265
199.84 | -1.5427 | -0.00093561 | -0.0045801 | 73.914 | 72.3713 | 0.9621 | 0.012846 | 73.1426 | -0.77135 | 73.3998 | 0.97617 | -0.010295 | 0.97651 | -0.010298
199.86 | -0.99361 | -0.00093561 | -0.0032919 | 73.5475 | 72.5539 | 1.3286 | 0.01774 | 73.0507 | -0.4968 | 73.2163 | 0.97494 | -0.0066304 | 0.97528 | -0.0066327
199.88 | -0.5491 | -0.00056136 | -0.0022185 | 73.4357 | 72.8866 | 1.4404 | 0.019233 | 73.1612 | -0.27455 | 73.2527 | 0.97641 | -0.0036642 | 0.97676 | -0.0036654
199.9 | -0.026148 | -0.00056136 | -0.001145 | 73.674 | 73.6479 | 1.2021 | 0.016051 | 73.6609 | -0.013074 | 73.6653 | 0.98308 | -0.00017448 | 0.98343 | -0.00017454
199.92 | 0.4968 | -0.00018712 | -0.00014313 | 73.473 | 73.9698 | 1.4031 | 0.018735 | 73.7214 | 0.2484 | 73.6386 | 0.98389 | 0.0033152 | 0.98423 | 0.0033163
199.94 | 0.96746 | 0.00018712 | 0.0007872 | 73.4461 | 74.4136 | 1.43 | 0.019094 | 73.9298 | 0.48373 | 73.7686 | 0.98667 | 0.0064559 | 0.98702 | 0.0064581
199.96 | 1.4904 | 0.00037424 | 0.0015028 | 73.5248 | 75.0152 | 1.3513 | 0.018043 | 74.27 | 0.7452 | 74.0216 | 0.99121 | 0.0099456 | 0.99156 | 0.009949
199.98 | 1.8826 | 0.00056136 | 0.0020754 | 73.6978 | 75.5804 | 1.1783 | 0.015733 | 74.6391 | 0.94131 | 74.3253 | 0.99614 | 0.012563 | 0.99649 | 0.012567
200 | 2.3271 | 0.00093561 | 0.0027194 | 73.5787 | 75.9058 | 1.2974 | 0.017323 | 74.7423 | 1.1636 | 74.3544 | 0.99752 | 0.015529 | 0.99786 | 0.015534
200.02 | 2.7716 | 0.0013099 | 0.0032919 | 73.7502 | 76.5218 | 1.1259 | 0.015033 | 75.136 | 1.3858 | 74.6741 | 1.0028 | 0.018495 | 1.0031 | 0.018502
200.04 | 3.007 | 0.001497 | 0.0037213 | 73.69 | 76.697 | 1.1861 | 0.015837 | 75.1935 | 1.5035 | 74.6923 | 1.0035 | 0.020066 | 1.0039 | 0.020073
200.06 | 3.4253 | 0.0016841 | 0.0041507 | 73.6599 | 77.0852 | 1.2162 | 0.016239 | 75.3726 | 1.7127 | 74.8017 | 1.0059 | 0.022857 | 1.0063 | 0.022865
200.08 | 3.5561 | 0.0018712 | 0.0043654 | 73.7562 | 77.3123 | 1.1199 | 0.014953 | 75.5342 | 1.778 | 74.9416 | 1.0081 | 0.02373 | 1.0084 | 0.023738
200.1 | 3.896 | 0.0020583 | 0.0047232 | 73.8755 | 77.7715 | 1.0006 | 0.01336 | 75.8235 | 1.948 | 75.1742 | 1.0119 | 0.025998 | 1.0123 | 0.026007
200.12 | 3.9483 | 0.0022455 | 0.0047948 | 73.779 | 77.7273 | 1.0971 | 0.014649 | 75.7531 | 1.9741 | 75.0951 | 1.011 | 0.026347 | 1.0114 | 0.026356
200.14 | 3.9744 | 0.0024326 | 0.0049379 | 73.7979 | 77.7723 | 1.0782 | 0.014396 | 75.7851 | 1.9872 | 75.1227 | 1.0114 | 0.026521 | 1.0118 | 0.026531
200.16 | 4.0006 | 0.0024326 | 0.0049379 | 74.0137 | 78.0143 | 0.8624 | 0.011515 | 76.014 | 2.0003 | 75.3472 | 1.0145 | 0.026696 | 1.0148 | 0.026705
200.18 | 3.8698 | 0.0026197 | 0.0046516 | 74.0025 | 77.8723 | 0.8736 | 0.011665 | 75.9374 | 1.9349 | 75.2924 | 1.0135 | 0.025824 | 1.0138 | 0.025833
200.2 | 3.7652 | 0.0026197 | 0.004437 | 73.7562 | 77.5214 | 1.1199 | 0.014953 | 75.6388 | 1.8826 | 75.0113 | 1.0095 | 0.025126 | 1.0098 | 0.025134
200.22 | 3.6084 | 0.0026197 | 0.0038644 | 73.8466 | 77.455 | 1.0295 | 0.013746 | 75.6508 | 1.8042 | 75.0494 | 1.0096 | 0.024079 | 1.01 | 0.024087
200.24 | 3.3469 | 0.0026197 | 0.0032919 | 73.975 | 77.3219 | 0.9011 | 0.012032 | 75.6484 | 1.6734 | 75.0906 | 1.0096 | 0.022334 | 1.01 | 0.022342
200.26 | 3.0331 | 0.0026197 | 0.00229 | 74.2477 | 77.2808 | 0.6284 | 0.0083906 | 75.7643 | 1.5166 | 75.2587 | 1.0112 | 0.02024 | 1.0115 | 0.020247
200.28 | 2.7193 | 0.0026197 | 0.0013597 | 74.4312 | 77.1505 | 0.4449 | 0.0059404 | 75.7909 | 1.3597 | 75.3376 | 1.0115 | 0.018146 | 1.0119 | 0.018153
200.3 | 2.2748 | 0.0026197 | 0.00050095 | 74.4785 | 76.7533 | 0.3976 | 0.0053089 | 75.6159 | 1.1374 | 75.2368 | 1.0092 | 0.01518 | 1.0095 | 0.015185
200.32 | 1.8565 | 0.0024326 | -0.00057251 | 74.551 | 76.4075 | 0.3251 | 0.0043408 | 75.4792 | 0.92824 | 75.1698 | 1.0074 | 0.012388 | 1.0077 | 0.012393
200.34 | 1.412 | 0.0022455 | -0.001646 | 74.8782 | 76.2902 | -0.0021 | -2.804e-05 | 75.5842 | 0.70598 | 75.3489 | 1.0088 | 0.0094221 | 1.0091 | 0.0094254
200.36 | 0.99361 | 0.0020583 | -0.002791 | 75.04 | 76.0336 | -0.1639 | -0.0021884 | 75.5368 | 0.4968 | 75.3712 | 1.0081 | 0.0066304 | 1.0085 | 0.0066327
200.38 | 0.4968 | 0.0018712 | -0.0041507 | 75.0754 | 75.5722 | -0.1993 | -0.0026611 | 75.3238 | 0.2484 | 75.241 | 1.0053 | 0.0033152 | 1.0056 | 0.0033163
200.4 | 0 | 0.001497 | -0.0055104 | 74.814 | 74.814 | 0.0621 | 0.00082918 | 74.814 | 0 | 74.814 | 0.99847 | 0 | 0.99882 | 0
200.42 | -0.4968 | 0.0013099 | -0.0072995 | 74.9999 | 74.5031 | -0.1238 | -0.001653 | 74.7515 | -0.2484 | 74.8343 | 0.99764 | -0.0033152 | 0.99799 | -0.0033163
200.44 | -1.0198 | 0.00093561 | -0.0089455 | 74.9921 | 73.9723 | -0.116 | -0.0015489 | 74.4822 | -0.50988 | 74.6522 | 0.99405 | -0.0068049 | 0.99439 | -0.0068072
200.46 | -1.5166 | 0.00056136 | -0.010377 | 74.9885 | 73.4719 | -0.1124 | -0.0015008 | 74.2302 | -0.75828 | 74.483 | 0.99068 | -0.01012 | 0.99103 | -0.010124
200.48 | -1.9872 | 0.00018712 | -0.011593 | 75.0861 | 73.0989 | -0.21 | -0.002804 | 74.0925 | -0.99361 | 74.4237 | 0.98884 | -0.013261 | 0.98919 | -0.013265
200.5 | -2.4317 | 0.00018712 | -0.012881 | 75.1136 | 72.6819 | -0.2375 | -0.0031712 | 73.8977 | -1.2159 | 74.303 | 0.98624 | -0.016227 | 0.98659 | -0.016233
200.52 | -2.8762 | -0.00037424 | -0.013883 | 74.9503 | 72.0741 | -0.0742 | -0.00099074 | 73.5122 | -1.4381 | 73.9916 | 0.9811 | -0.019193 | 0.98144 | -0.0192
200.54 | -3.19 | -0.00056136 | -0.014885 | 74.7377 | 71.5477 | 0.1384 | 0.001848 | 73.1427 | -1.595 | 73.6744 | 0.97617 | -0.021287 | 0.97651 | -0.021294
200.56 | -3.5038 | -0.00056136 | -0.015959 | 74.8464 | 71.3426 | 0.0297 | 0.00039656 | 73.0945 | -1.7519 | 73.6785 | 0.97552 | -0.023381 | 0.97587 | -0.023389
200.58 | -3.7129 | -0.00093561 | -0.016531 | 74.7745 | 71.0616 | 0.1016 | 0.0013566 | 72.918 | -1.8565 | 73.5369 | 0.97317 | -0.024777 | 0.97351 | -0.024785
200.6 | -3.896 | -0.0011227 | -0.017104 | 74.5837 | 70.6877 | 0.2924 | 0.0039042 | 72.6357 | -1.948 | 73.285 | 0.9694 | -0.025998 | 0.96974 | -0.026007
200.62 | -4.0267 | -0.0013099 | -0.017748 | 74.553 | 70.5263 | 0.3231 | 0.0043141 | 72.5396 | -2.0134 | 73.2108 | 0.96812 | -0.02687 | 0.96846 | -0.02688
200.64 | -4.079 | -0.001497 | -0.018034 | 74.333 | 70.254 | 0.5431 | 0.0072516 | 72.2935 | -2.0395 | 72.9733 | 0.96483 | -0.027219 | 0.96517 | -0.027229
200.66 | -4.1313 | -0.0016841 | -0.01832 | 74.3416 | 70.2103 | 0.5345 | 0.0071368 | 72.2759 | -2.0657 | 72.9645 | 0.9646 | -0.027568 | 0.96494 | -0.027578
200.68 | -4.0529 | -0.0016841 | -0.018177 | 74.4539 | 70.401 | 0.4222 | 0.0056373 | 72.4275 | -2.0264 | 73.1029 | 0.96662 | -0.027045 | 0.96696 | -0.027054
200.7 | -3.9744 | -0.0016841 | -0.017748 | 74.1025 | 70.1281 | 0.7736 | 0.010329 | 72.1153 | -1.9872 | 72.7777 | 0.96246 | -0.026521 | 0.96279 | -0.026531
200.72 | -3.8175 | -0.0018712 | -0.016531 | 74.2421 | 70.4246 | 0.634 | 0.0084654 | 72.3333 | -1.9088 | 72.9696 | 0.96537 | -0.025475 | 0.9657 | -0.025483
200.74 | -3.5038 | -0.0018712 | -0.013812 | 73.529 | 70.0252 | 1.3471 | 0.017987 | 71.7771 | -1.7519 | 72.3611 | 0.95794 | -0.023381 | 0.95828 | -0.023389
200.76 | -3.0593 | -0.0016841 | -0.011021 | 73.9613 | 70.902 | 0.9148 | 0.012215 | 72.4317 | -1.5296 | 72.9415 | 0.96668 | -0.020415 | 0.96702 | -0.020422
200.78 | -2.8239 | -0.0016841 | -0.0090886 | 73.6505 | 70.8266 | 1.2256 | 0.016365 | 72.2385 | -1.412 | 72.7092 | 0.9641 | -0.018844 | 0.96444 | -0.018851
200.8 | -2.3271 | -0.001497 | -0.0072995 | 73.5837 | 71.2566 | 1.2924 | 0.017256 | 72.4201 | -1.1636 | 72.808 | 0.96652 | -0.015529 | 0.96686 | -0.015534
200.82 | -1.9349 | -0.0013099 | -0.0057967 | 73.494 | 71.5591 | 1.3821 | 0.018454 | 72.5265 | -0.96746 | 72.849 | 0.96794 | -0.012912 | 0.96828 | -0.012916
200.84 | -1.4643 | -0.0011227 | -0.0045801 | 73.2479 | 71.7836 | 1.6282 | 0.02174 | 72.5158 | -0.73213 | 72.7598 | 0.9678 | -0.0097711 | 0.96814 | -0.0097745
200.86 | -1.0459 | -0.00093561 | -0.0032919 | 73.5464 | 72.5005 | 1.3297 | 0.017755 | 73.0234 | -0.52295 | 73.1978 | 0.97458 | -0.0069793 | 0.97492 | -0.0069818
200.88 | -0.52295 | -0.00056136 | -0.0019322 | 73.4542 | 72.9312 | 1.4219 | 0.018986 | 73.1927 | -0.26148 | 73.2799 | 0.97684 | -0.0034897 | 0.97718 | -0.0034909
200.9 | -0.10459 | -0.00037424 | -0.0010019 | 73.5751 | 73.4705 | 1.301 | 0.017371 | 73.5228 | -0.052295 | 73.5402 | 0.98124 | -0.00069793 | 0.98158 | -0.00069818
200.92 | 0.47066 | -0.00018712 | -7.1564e-05 | 73.4872 | 73.9579 | 1.3889 | 0.018545 | 73.7225 | 0.23533 | 73.6441 | 0.98391 | 0.0031407 | 0.98425 | 0.0031418
200.94 | 0.99361 | 0 | 0.0007872 | 73.5315 | 74.5251 | 1.3446 | 0.017953 | 74.0283 | 0.4968 | 73.8627 | 0.98799 | 0.0066304 | 0.98833 | 0.0066327
200.96 | 1.4904 | 0.00037424 | 0.0015028 | 73.4192 | 74.9096 | 1.4569 | 0.019453 | 74.1644 | 0.7452 | 73.916 | 0.9898 | 0.0099456 | 0.99015 | 0.009949
200.98 | 1.9349 | 0.00056136 | 0.0020038 | 73.3755 | 75.3104 | 1.5006 | 0.020036 | 74.343 | 0.96746 | 74.0205 | 0.99219 | 0.012912 | 0.99253 | 0.012916
201 | 2.3533 | 0.00074849 | 0.0026479 | 73.3117 | 75.665 | 1.5644 | 0.020888 | 74.4883 | 1.1766 | 74.0961 | 0.99413 | 0.015704 | 0.99447 | 0.015709
201.02 | 2.7455 | 0.00093561 | 0.0031488 | 73.4788 | 76.2243 | 1.3973 | 0.018657 | 74.8515 | 1.3727 | 74.394 | 0.99897 | 0.018321 | 0.99932 | 0.018327
201.04 | 3.1377 | 0.001497 | 0.0035782 | 73.5117 | 76.6494 | 1.3644 | 0.018218 | 75.0806 | 1.5689 | 74.5576 | 1.002 | 0.020938 | 1.0024 | 0.020945
201.06 | 3.3992 | 0.0016841 | 0.0040791 | 73.4946 | 76.8938 | 1.3815 | 0.018446 | 75.1942 | 1.6996 | 74.6277 | 1.0035 | 0.022683 | 1.0039 | 0.022691
201.08 | 3.6607 | 0.0018712 | 0.0043654 | 73.4542 | 77.1149 | 1.4219 | 0.018986 | 75.2845 | 1.8303 | 74.6744 | 1.0048 | 0.024428 | 1.0051 | 0.024436
201.1 | 3.7914 | 0.0020583 | 0.0046516 | 73.6266 | 77.418 | 1.2495 | 0.016684 | 75.5223 | 1.8957 | 74.8904 | 1.0079 | 0.0253 | 1.0083 | 0.025309
201.12 | 3.9483 | 0.0022455 | 0.0048663 | 73.6876 | 77.6359 | 1.1885 | 0.015869 | 75.6617 | 1.9741 | 75.0037 | 1.0098 | 0.026347 | 1.0101 | 0.026356
201.14 | 3.9744 | 0.0026197 | 0.0049379 | 73.6192 | 77.5936 | 1.2569 | 0.016782 | 75.6064 | 1.9872 | 74.944 | 1.009 | 0.026521 | 1.0094 | 0.026531
201.16 | 3.9744 | 0.0026197 | 0.0049379 | 73.8865 | 77.8609 | 0.9896 | 0.013213 | 75.8737 | 1.9872 | 75.2113 | 1.0126 | 0.026521 | 1.013 | 0.026531
201.18 | 3.8698 | 0.0026197 | 0.0047232 | 73.9357 | 77.8055 | 0.9404 | 0.012556 | 75.8706 | 1.9349 | 75.2256 | 1.0126 | 0.025824 | 1.0129 | 0.025833
201.2 | 3.6607 | 0.0026197 | 0.0042223 | 74.019 | 77.6797 | 0.8571 | 0.011444 | 75.8493 | 1.8303 | 75.2392 | 1.0123 | 0.024428 | 1.0126 | 0.024436
201.22 | 3.5561 | 0.0026197 | 0.0038644 | 73.9196 | 77.4757 | 0.9565 | 0.012771 | 75.6976 | 1.778 | 75.105 | 1.0103 | 0.02373 | 1.0106 | 0.023738
201.24 | 3.3469 | 0.0026197 | 0.0031488 | 74.2249 | 77.5718 | 0.6512 | 0.008695 | 75.8983 | 1.6734 | 75.3405 | 1.0129 | 0.022334 | 1.0133 | 0.022342
201.26 | 3.0331 | 0.0026197 | 0.0024332 | 74.29 | 77.3231 | 0.5861 | 0.0078258 | 75.8066 | 1.5166 | 75.301 | 1.0117 | 0.02024 | 1.0121 | 0.020247
201.28 | 2.6932 | 0.0026197 | 0.0015028 | 74.4105 | 77.1037 | 0.4656 | 0.0062168 | 75.7571 | 1.3466 | 75.3082 | 1.0111 | 0.017972 | 1.0114 | 0.017978
201.3 | 2.301 | 0.0026197 | 0.00050095 | 74.3887 | 76.6897 | 0.4874 | 0.0065079 | 75.5392 | 1.1505 | 75.1557 | 1.0082 | 0.015355 | 1.0085 | 0.01536
201.32 | 1.8565 | 0.0024326 | -0.00071564 | 74.8771 | 76.7336 | -0.001 | -1.3352e-05 | 75.8053 | 0.92824 | 75.4959 | 1.0117 | 0.012388 | 1.0121 | 0.012393
201.34 | 1.4381 | 0.0022455 | -0.0017891 | 74.7081 | 76.1462 | 0.168 | 0.0022432 | 75.4272 | 0.71906 | 75.1875 | 1.0067 | 0.0095966 | 1.007 | 0.0095999
201.36 | 0.96746 | 0.0020583 | -0.0029341 | 75.0861 | 76.0536 | -0.21 | -0.002804 | 75.5698 | 0.48373 | 75.4086 | 1.0086 | 0.0064559 | 1.0089 | 0.0064581
201.38 | 0.41836 | 0.0018712 | -0.0042938 | 74.9329 | 75.3513 | -0.0568 | -0.00075841 | 75.1421 | 0.20918 | 75.0724 | 1.0029 | 0.0027917 | 1.0032 | 0.0027927
201.4 | -0.026148 | 0.001497 | -0.0057967 | 75.084 | 75.0579 | -0.2079 | -0.0027759 | 75.0709 | -0.013074 | 75.0753 | 1.0019 | -0.00017448 | 1.0023 | -0.00017454
201.42 | -0.5491 | 0.0011227 | -0.0074426 | 75.0983 | 74.5492 | -0.2222 | -0.0029669 | 74.8238 | -0.27455 | 74.9153 | 0.9986 | -0.0036642 | 0.99895 | -0.0036654
201.44 | -1.072 | 0.00074849 | -0.0092317 | 74.8341 | 73.7621 | 0.042 | 0.0005608 | 74.2981 | -0.53602 | 74.4768 | 0.99159 | -0.0071538 | 0.99193 | -0.0071563
201.46 | -1.5689 | 0.00056136 | -0.01052 | 74.8683 | 73.2994 | 0.0078 | 0.00010415 | 74.0839 | -0.78443 | 74.3453 | 0.98873 | -0.010469 | 0.98907 | -0.010473
201.48 | -2.0395 | 0.00018712 | -0.01188 | 74.5222 | 72.4827 | 0.3539 | 0.0047254 | 73.5024 | -1.0198 | 73.8424 | 0.98097 | -0.01361 | 0.98131 | -0.013614
201.5 | -2.4579 | 0 | -0.012953 | 74.4841 | 72.0262 | 0.392 | 0.0052341 | 73.2552 | -1.2289 | 73.6648 | 0.97767 | -0.016401 | 0.97801 | -0.016407
201.52 | -2.8501 | -0.00037424 | -0.014027 | 74.6661 | 71.816 | 0.21 | 0.002804 | 73.2411 | -1.425 | 73.7161 | 0.97748 | -0.019019 | 0.97782 | -0.019025
201.54 | -3.19 | -0.00056136 | -0.014885 | 74.7078 | 71.5178 | 0.1683 | 0.0022472 | 73.1128 | -1.595 | 73.6445 | 0.97577 | -0.021287 | 0.97611 | -0.021294
201.56 | -3.4776 | -0.00074849 | -0.015887 | 74.72 | 71.2424 | 0.1561 | 0.0020843 | 72.9812 | -1.7388 | 73.5608 | 0.97401 | -0.023206 | 0.97435 | -0.023214
201.58 | -3.6868 | -0.0011227 | -0.016674 | 74.5652 | 70.8784 | 0.3109 | 0.0041512 | 72.7218 | -1.8434 | 73.3363 | 0.97055 | -0.024602 | 0.97089 | -0.024611
201.6 | -3.896 | -0.0013099 | -0.01739 | 74.6282 | 70.7322 | 0.2479 | 0.00331 | 72.6802 | -1.948 | 73.3295 | 0.97 | -0.025998 | 0.97033 | -0.026007
201.62 | -4.0006 | -0.0016841 | -0.017963 | 74.46 | 70.4594 | 0.4161 | 0.0055559 | 72.4597 | -2.0003 | 73.1265 | 0.96705 | -0.026696 | 0.96739 | -0.026705
201.64 | -4.0529 | -0.0016841 | -0.018463 | 74.3994 | 70.3465 | 0.4767 | 0.006365 | 72.373 | -2.0264 | 73.0484 | 0.9659 | -0.027045 | 0.96623 | -0.027054
201.66 | -4.0529 | -0.0018712 | -0.018535 | 74.298 | 70.2451 | 0.5781 | 0.007719 | 72.2716 | -2.0264 | 72.947 | 0.96454 | -0.027045 | 0.96488 | -0.027054
201.68 | -3.9744 | -0.0018712 | -0.018463 | 74.2932 | 70.3188 | 0.5829 | 0.007783 | 72.306 | -1.9872 | 72.9684 | 0.965 | -0.026521 | 0.96534 | -0.026531
201.7 | -3.9744 | -0.0018712 | -0.018106 | 74.1783 | 70.2039 | 0.6978 | 0.0093172 | 72.1911 | -1.9872 | 72.8535 | 0.96347 | -0.026521 | 0.9638 | -0.026531
201.72 | -3.8698 | -0.0018712 | -0.016961 | 73.9667 | 70.0969 | 0.9094 | 0.012143 | 72.0318 | -1.9349 | 72.6768 | 0.96134 | -0.025824 | 0.96168 | -0.025833
201.74 | -3.5561 | -0.0018712 | -0.013669 | 73.8496 | 70.2935 | 1.0265 | 0.013706 | 72.0716 | -1.778 | 72.6642 | 0.96187 | -0.02373 | 0.96221 | -0.023738
201.76 | -3.1377 | -0.0018712 | -0.010878 | 73.6691 | 70.5314 | 1.207 | 0.016116 | 72.1002 | -1.5689 | 72.6232 | 0.96226 | -0.020938 | 0.96259 | -0.020945
201.78 | -2.8239 | -0.0016841 | -0.0092317 | 73.4719 | 70.648 | 1.4042 | 0.018749 | 72.0599 | -1.412 | 72.5306 | 0.96172 | -0.018844 | 0.96205 | -0.018851
201.8 | -2.4056 | -0.001497 | -0.0072995 | 73.4443 | 71.0387 | 1.4318 | 0.019118 | 72.2415 | -1.2028 | 72.6424 | 0.96414 | -0.016052 | 0.96448 | -0.016058
201.82 | -1.9872 | -0.001497 | -0.0058682 | 73.3338 | 71.3466 | 1.5423 | 0.020593 | 72.3402 | -0.99361 | 72.6714 | 0.96546 | -0.013261 | 0.96579 | -0.013265
201.84 | -1.4904 | -0.0011227 | -0.004437 | 73.6443 | 72.1539 | 1.2318 | 0.016447 | 72.8991 | -0.7452 | 73.1475 | 0.97292 | -0.0099456 | 0.97326 | -0.009949
201.86 | -1.0198 | -0.00093561 | -0.0031488 | 73.4794 | 72.4596 | 1.3967 | 0.018649 | 72.9695 | -0.50988 | 73.1395 | 0.97386 | -0.0068049 | 0.9742 | -0.0068072
201.88 | -0.57525 | -0.00056136 | -0.0020754 | 73.6605 | 73.0853 | 1.2156 | 0.016231 | 73.3729 | -0.28762 | 73.4688 | 0.97924 | -0.0038386 | 0.97958 | -0.00384
201.9 | -0.078443 | -0.00037424 | -0.0010019 | 73.5333 | 73.4549 | 1.3428 | 0.017929 | 73.4941 | -0.039221 | 73.5072 | 0.98086 | -0.00052345 | 0.9812 | -0.00052363
201.92 | 0.52295 | 0 | 0 | 73.5069 | 74.0299 | 1.3692 | 0.018282 | 73.7684 | 0.26148 | 73.6812 | 0.98452 | 0.0034897 | 0.98486 | 0.0034909
201.94 | 0.99361 | 0 | 0.0007872 | 73.5254 | 74.519 | 1.3507 | 0.018035 | 74.0222 | 0.4968 | 73.8566 | 0.98791 | 0.0066304 | 0.98825 | 0.0066327
201.96 | 1.4904 | 0.00037424 | 0.0015028 | 73.4521 | 74.9425 | 1.424 | 0.019014 | 74.1973 | 0.7452 | 73.9489 | 0.99024 | 0.0099456 | 0.99059 | 0.009949
201.98 | 1.9349 | 0.00056136 | 0.0020038 | 73.2644 | 75.1993 | 1.6117 | 0.02152 | 74.2319 | 0.96746 | 73.9094 | 0.9907 | 0.012912 | 0.99105 | 0.012916
202 | 2.4056 | 0.00093561 | 0.0026479 | 73.4073 | 75.8129 | 1.4688 | 0.019612 | 74.6101 | 1.2028 | 74.2092 | 0.99575 | 0.016052 | 0.9961 | 0.016058
202.02 | 2.7716 | 0.0011227 | 0.0031488 | 73.45 | 76.2216 | 1.4261 | 0.019042 | 74.8358 | 1.3858 | 74.3739 | 0.99876 | 0.018495 | 0.99911 | 0.018502
202.04 | 3.1116 | 0.0013099 | 0.0034351 | 73.3262 | 76.4378 | 1.5499 | 0.020695 | 74.882 | 1.5558 | 74.3634 | 0.99938 | 0.020764 | 0.99973 | 0.020771
202.06 | 3.3992 | 0.0013099 | 0.0038644 | 73.4141 | 76.8133 | 1.462 | 0.019521 | 75.1137 | 1.6996 | 74.5472 | 1.0025 | 0.022683 | 1.0028 | 0.022691
202.08 | 3.6607 | 0.0016841 | 0.0043654 | 73.5155 | 77.1762 | 1.3606 | 0.018167 | 75.3458 | 1.8303 | 74.7357 | 1.0056 | 0.024428 | 1.0059 | 0.024436
202.1 | 3.7129 | 0.0018712 | 0.0045085 | 73.5682 | 77.2811 | 1.3079 | 0.017463 | 75.4247 | 1.8565 | 74.8058 | 1.0066 | 0.024777 | 1.007 | 0.024785
202.12 | 3.9221 | 0.0020583 | 0.0047948 | 73.6093 | 77.5314 | 1.2668 | 0.016915 | 75.5704 | 1.9611 | 74.9167 | 1.0086 | 0.026173 | 1.0089 | 0.026182
202.14 | 4.0006 | 0.0022455 | 0.0047948 | 73.9008 | 77.9014 | 0.9753 | 0.013022 | 75.9011 | 2.0003 | 75.2343 | 1.013 | 0.026696 | 1.0133 | 0.026705
202.16 | 3.9221 | 0.0022455 | 0.0047948 | 73.5248 | 77.4469 | 1.3513 | 0.018043 | 75.4859 | 1.9611 | 74.8322 | 1.0074 | 0.026173 | 1.0078 | 0.026182
202.18 | 3.896 | 0.0024326 | 0.0046516 | 73.938 | 77.834 | 0.9381 | 0.012526 | 75.886 | 1.948 | 75.2367 | 1.0128 | 0.025998 | 1.0131 | 0.026007
202.2 | 3.7391 | 0.0024326 | 0.0045085 | 73.8655 | 77.6046 | 1.0106 | 0.013494 | 75.735 | 1.8695 | 75.1119 | 1.0108 | 0.024951 | 1.0111 | 0.02496
202.22 | 3.6084 | 0.0024326 | 0.003936 | 74.1702 | 77.7786 | 0.7059 | 0.0094254 | 75.9744 | 1.8042 | 75.373 | 1.014 | 0.024079 | 1.0143 | 0.024087
202.24 | 3.373 | 0.0024326 | 0.0032919 | 73.914 | 77.287 | 0.9621 | 0.012846 | 75.6005 | 1.6865 | 75.0383 | 1.009 | 0.022508 | 1.0093 | 0.022516
202.26 | 3.0854 | 0.0024326 | 0.0024332 | 74.1627 | 77.2481 | 0.7134 | 0.0095255 | 75.7054 | 1.5427 | 75.1912 | 1.0104 | 0.020589 | 1.0107 | 0.020596
202.28 | 2.7455 | 0.0024326 | 0.0015028 | 74.2838 | 77.0293 | 0.5923 | 0.0079086 | 75.6565 | 1.3727 | 75.199 | 1.0097 | 0.018321 | 1.0101 | 0.018327
202.3 | 2.301 | 0.0022455 | 0.00050095 | 74.051 | 76.352 | 0.8251 | 0.011017 | 75.2015 | 1.1505 | 74.818 | 1.0036 | 0.015355 | 1.004 | 0.01536
202.32 | 1.8565 | 0.0022455 | -0.00071564 | 74.5908 | 76.4473 | 0.2853 | 0.0038094 | 75.519 | 0.92824 | 75.2096 | 1.0079 | 0.012388 | 1.0082 | 0.012393
202.34 | 1.412 | 0.0018712 | -0.0017891 | 74.5578 | 75.9698 | 0.3183 | 0.00425 | 75.2638 | 0.70598 | 75.0285 | 1.0045 | 0.0094221 | 1.0048 | 0.0094254
202.36 | 0.94131 | 0.0016841 | -0.0030772 | 74.6542 | 75.5955 | 0.2219 | 0.0029629 | 75.1249 | 0.47066 | 74.968 | 1.0026 | 0.0062814 | 1.003 | 0.0062836
202.38 | 0.47066 | 0.001497 | -0.004437 | 74.7665 | 75.2372 | 0.1096 | 0.0014634 | 75.0018 | 0.23533 | 74.9234 | 1.001 | 0.0031407 | 1.0013 | 0.0031418
202.4 | -0.026148 | 0.0011227 | -0.0059398 | 74.5743 | 74.5482 | 0.3018 | 0.0040297 | 74.5612 | -0.013074 | 74.5656 | 0.9951 | -0.00017448 | 0.99545 | -0.00017454
202.42 | -0.62754 | 0.00093561 | -0.0077289 | 74.8876 | 74.2601 | -0.0115 | -0.00015355 | 74.5738 | -0.31377 | 74.6784 | 0.99527 | -0.0041876 | 0.99562 | -0.0041891
202.44 | -1.0982 | 0.00074849 | -0.0092317 | 74.6826 | 73.5844 | 0.1935 | 0.0025837 | 74.1335 | -0.5491 | 74.3165 | 0.98939 | -0.0073283 | 0.98974 | -0.0073309
202.46 | -1.595 | 0.00056136 | -0.010591 | 74.8868 | 73.2918 | -0.0107 | -0.00014287 | 74.0893 | -0.7975 | 74.3551 | 0.9888 | -0.010643 | 0.98915 | -0.010647
202.48 | -2.0657 | 0 | -0.01188 | 74.8856 | 72.8199 | -0.0095 | -0.00012685 | 73.8528 | -1.0328 | 74.197 | 0.98564 | -0.013784 | 0.98599 | -0.013789
202.5 | -2.484 | -0.00018712 | -0.013096 | 74.686 | 72.202 | 0.1901 | 0.0025383 | 73.444 | -1.242 | 73.858 | 0.98019 | -0.016576 | 0.98053 | -0.016582
202.52 | -2.8239 | -0.00037424 | -0.01417 | 74.8593 | 72.0354 | 0.0168 | 0.00022432 | 73.4473 | -1.412 | 73.918 | 0.98023 | -0.018844 | 0.98058 | -0.018851
202.54 | -3.19 | -0.00056136 | -0.015172 | 74.6689 | 71.4789 | 0.2072 | 0.0027666 | 73.0739 | -1.595 | 73.6056 | 0.97525 | -0.021287 | 0.97559 | -0.021294
202.56 | -3.5299 | -0.00093561 | -0.016245 | 74.492 | 70.9621 | 0.3841 | 0.0051286 | 72.727 | -1.765 | 73.3154 | 0.97062 | -0.023555 | 0.97096 | -0.023563
202.58 | -3.7391 | -0.0011227 | -0.016817 | 74.5468 | 70.8077 | 0.3293 | 0.0043969 | 72.6773 | -1.8695 | 73.3004 | 0.96996 | -0.024951 | 0.97029 | -0.02496
202.6 | -3.9483 | -0.0013099 | -0.017462 | 74.3519 | 70.4036 | 0.5242 | 0.0069993 | 72.3778 | -1.9741 | 73.0358 | 0.96596 | -0.026347 | 0.9663 | -0.026356
202.62 | -4.0529 | -0.001497 | -0.017963 | 74.3091 | 70.2562 | 0.567 | 0.0075707 | 72.2827 | -2.0264 | 72.9581 | 0.96469 | -0.027045 | 0.96503 | -0.027054
202.64 | -4.1052 | -0.001497 | -0.018034 | 74.5377 | 70.4325 | 0.3384 | 0.0045184 | 72.4851 | -2.0526 | 73.1693 | 0.96739 | -0.027394 | 0.96773 | -0.027403
202.66 | -4.079 | -0.001497 | -0.018177 | 74.5688 | 70.4898 | 0.3073 | 0.0041032 | 72.5293 | -2.0395 | 73.2091 | 0.96798 | -0.027219 | 0.96832 | -0.027229
202.68 | -4.0267 | -0.0016841 | -0.018034 | 74.2986 | 70.2719 | 0.5775 | 0.0077109 | 72.2852 | -2.0134 | 72.9564 | 0.96472 | -0.02687 | 0.96506 | -0.02688
202.7 | -3.9483 | -0.0016841 | -0.017605 | 74.5093 | 70.561 | 0.3668 | 0.0048976 | 72.5352 | -1.9741 | 73.1932 | 0.96806 | -0.026347 | 0.9684 | -0.026356
202.72 | -3.8698 | -0.0018712 | -0.016674 | 73.9736 | 70.1038 | 0.9025 | 0.01205 | 72.0387 | -1.9349 | 72.6837 | 0.96143 | -0.025824 | 0.96177 | -0.025833
202.74 | -3.6345 | -0.0018712 | -0.014384 | 73.9062 | 70.2717 | 0.9699 | 0.01295 | 72.0889 | -1.8173 | 72.6947 | 0.9621 | -0.024253 | 0.96244 | -0.024262
202.76 | -3.1116 | -0.0018712 | -0.010878 | 74.1058 | 70.9942 | 0.7703 | 0.010285 | 72.55 | -1.5558 | 73.0686 | 0.96826 | -0.020764 | 0.9686 | -0.020771
202.78 | -2.8501 | -0.001497 | -0.0092317 | 73.7858 | 70.9357 | 1.0903 | 0.014558 | 72.3608 | -1.425 | 72.8358 | 0.96573 | -0.019019 | 0.96607 | -0.019025
202.8 | -2.3794 | -0.001497 | -0.0072995 | 73.6987 | 71.3193 | 1.1774 | 0.015721 | 72.509 | -1.1897 | 72.9056 | 0.96771 | -0.015878 | 0.96805 | -0.015884
202.82 | -2.0134 | -0.0013099 | -0.0057967 | 73.6003 | 71.5869 | 1.2758 | 0.017035 | 72.5936 | -1.0067 | 72.9292 | 0.96884 | -0.013435 | 0.96918 | -0.01344
202.84 | -1.5166 | -0.0011227 | -0.004437 | 73.4952 | 71.9786 | 1.3809 | 0.018438 | 72.7369 | -0.75828 | 72.9897 | 0.97075 | -0.01012 | 0.97109 | -0.010124
202.86 | -1.0459 | -0.00074849 | -0.0032919 | 73.5155 | 72.4696 | 1.3606 | 0.018167 | 72.9925 | -0.52295 | 73.1669 | 0.97416 | -0.0069793 | 0.9745 | -0.0069818
202.88 | -0.52295 | -0.00056136 | -0.0020754 | 73.4788 | 72.9558 | 1.3973 | 0.018657 | 73.2173 | -0.26148 | 73.3045 | 0.97716 | -0.0034897 | 0.97751 | -0.0034909
202.9 | 0.052295 | -0.00037424 | -0.0010019 | 73.1495 | 73.2018 | 1.7266 | 0.023054 | 73.1756 | 0.026148 | 73.1669 | 0.97661 | 0.00034897 | 0.97695 | 0.00034909
202.92 | 0.5491 | 0 | -7.1564e-05 | 73.4794 | 74.0285 | 1.3967 | 0.018649 | 73.7539 | 0.27455 | 73.6624 | 0.98433 | 0.0036642 | 0.98467 | 0.0036654
202.94 | 1.0198 | 0.00018712 | 0.0007872 | 73.7242 | 74.744 | 1.1519 | 0.015381 | 74.2341 | 0.50988 | 74.0641 | 0.99073 | 0.0068049 | 0.99108 | 0.0068072
202.96 | 1.5427 | 0.00056136 | 0.0015028 | 73.7263 | 75.269 | 1.1498 | 0.015352 | 74.4977 | 0.77135 | 74.2405 | 0.99425 | 0.010295 | 0.9946 | 0.010298
202.98 | 1.9088 | 0.00074849 | 0.0020754 | 73.5739 | 75.4827 | 1.3022 | 0.017387 | 74.5283 | 0.95438 | 74.2102 | 0.99466 | 0.012737 | 0.99501 | 0.012742
203 | 2.3271 | 0.0013099 | 0.0027194 | 73.4934 | 75.8205 | 1.3827 | 0.018462 | 74.657 | 1.1636 | 74.2691 | 0.99638 | 0.015529 | 0.99673 | 0.015534
203.02 | 2.7193 | 0.001497 | 0.0032919 | 73.6814 | 76.4007 | 1.1947 | 0.015952 | 75.0411 | 1.3597 | 74.5878 | 1.0015 | 0.018146 | 1.0019 | 0.018153
203.04 | 3.1377 | 0.0016841 | 0.0036498 | 73.6451 | 76.7828 | 1.231 | 0.016437 | 75.214 | 1.5689 | 74.691 | 1.0038 | 0.020938 | 1.0042 | 0.020945
203.06 | 3.3992 | 0.0018712 | 0.0040791 | 73.7101 | 77.1093 | 1.166 | 0.015569 | 75.4097 | 1.6996 | 74.8432 | 1.0064 | 0.022683 | 1.0068 | 0.022691
203.08 | 3.6345 | 0.0022455 | 0.0043654 | 73.6924 | 77.3269 | 1.1837 | 0.015805 | 75.5097 | 1.8173 | 74.9039 | 1.0078 | 0.024253 | 1.0081 | 0.024262
203.1 | 3.8437 | 0.0024326 | 0.0047948 | 73.8041 | 77.6478 | 1.072 | 0.014314 | 75.7259 | 1.9218 | 75.0853 | 1.0106 | 0.025649 | 1.011 | 0.025658
203.12 | 3.9483 | 0.0026197 | 0.0049379 | 73.9609 | 77.9092 | 0.9152 | 0.01222 | 75.935 | 1.9741 | 75.277 | 1.0134 | 0.026347 | 1.0138 | 0.026356
203.14 | 3.9744 | 0.0028068 | 0.0050095 | 74.0295 | 78.0039 | 0.8466 | 0.011304 | 76.0167 | 1.9872 | 75.3543 | 1.0145 | 0.026521 | 1.0149 | 0.026531
203.16 | 3.9483 | 0.0028068 | 0.0049379 | 74.1094 | 78.0577 | 0.7667 | 0.010237 | 76.0835 | 1.9741 | 75.4255 | 1.0154 | 0.026347 | 1.0158 | 0.026356
203.18 | 3.896 | 0.0028068 | 0.0049379 | 73.9778 | 77.8738 | 0.8983 | 0.011994 | 75.9258 | 1.948 | 75.2765 | 1.0133 | 0.025998 | 1.0137 | 0.026007
203.2 | 3.8175 | 0.0028068 | 0.0045085 | 74.2169 | 78.0344 | 0.6592 | 0.0088018 | 76.1257 | 1.9088 | 75.4894 | 1.016 | 0.025475 | 1.0163 | 0.025483
203.22 | 3.6607 | 0.0028068 | 0.0040791 | 74.1627 | 77.8234 | 0.7134 | 0.0095255 | 75.993 | 1.8303 | 75.3829 | 1.0142 | 0.024428 | 1.0146 | 0.024436
203.24 | 3.3992 | 0.0028068 | 0.0032919 | 74.3998 | 77.799 | 0.4763 | 0.0063597 | 76.0994 | 1.6996 | 75.5329 | 1.0156 | 0.022683 | 1.016 | 0.022691
203.26 | 3.007 | 0.0028068 | 0.0024332 | 74.483 | 77.49 | 0.3931 | 0.0052488 | 75.9865 | 1.5035 | 75.4853 | 1.0141 | 0.020066 | 1.0145 | 0.020073
203.28 | 2.7193 | 0.0028068 | 0.0015028 | 74.529 | 77.2483 | 0.3471 | 0.0046346 | 75.8887 | 1.3597 | 75.4354 | 1.0128 | 0.018146 | 1.0132 | 0.018153
203.3 | 2.3271 | 0.0026197 | 0.00050095 | 74.4916 | 76.8187 | 0.3845 | 0.005134 | 75.6552 | 1.1636 | 75.2673 | 1.0097 | 0.015529 | 1.0101 | 0.015534
203.32 | 1.8565 | 0.0024326 | -0.00057251 | 74.9392 | 76.7957 | -0.0631 | -0.00084253 | 75.8674 | 0.92824 | 75.558 | 1.0125 | 0.012388 | 1.0129 | 0.012393
203.34 | 1.412 | 0.0022455 | -0.0017891 | 74.8568 | 76.2688 | 0.0193 | 0.0002577 | 75.5628 | 0.70598 | 75.3275 | 1.0085 | 0.0094221 | 1.0088 | 0.0094254
203.36 | 0.88902 | 0.0018712 | -0.0029341 | 74.6628 | 75.5518 | 0.2133 | 0.002848 | 75.1073 | 0.44451 | 74.9591 | 1.0024 | 0.0059324 | 1.0027 | 0.0059345
203.38 | 0.39221 | 0.0016841 | -0.0042938 | 74.9404 | 75.3326 | -0.0643 | -0.00085855 | 75.1365 | 0.19611 | 75.0711 | 1.0028 | 0.0026173 | 1.0031 | 0.0026182
203.4 | -0.13074 | 0.001497 | -0.0057967 | 75.0804 | 74.9497 | -0.2043 | -0.0027279 | 75.015 | -0.065369 | 75.0368 | 1.0012 | -0.00087242 | 1.0015 | -0.00087272
203.42 | -0.57525 | 0.0013099 | -0.0072995 | 74.8716 | 74.2964 | 0.0045 | 6.0085e-05 | 74.584 | -0.28762 | 74.6799 | 0.9954 | -0.0038386 | 0.99575 | -0.00384
203.44 | -1.0982 | 0.0011227 | -0.0089455 | 74.8778 | 73.7796 | -0.0017 | -2.2699e-05 | 74.3287 | -0.5491 | 74.5117 | 0.992 | -0.0073283 | 0.99234 | -0.0073309
203.46 | -1.5689 | 0.00074849 | -0.010234 | 74.846 | 73.2771 | 0.0301 | 0.0004019 | 74.0616 | -0.78443 | 74.323 | 0.98843 | -0.010469 | 0.98878 | -0.010473
203.48 | -2.0918 | 0.00037424 | -0.01145 | 75.0589 | 72.9671 | -0.1828 | -0.0024408 | 74.013 | -1.0459 | 74.3616 | 0.98778 | -0.013959 | 0.98813 | -0.013964
203.5 | -2.484 | 0.00018712 | -0.012667 | 75.1215 | 72.6375 | -0.2454 | -0.0032767 | 73.8795 | -1.242 | 74.2935 | 0.986 | -0.016576 | 0.98635 | -0.016582
203.52 | -2.8762 | -0.00018712 | -0.013812 | 75.0523 | 72.1761 | -0.1762 | -0.0023527 | 73.6142 | -1.4381 | 74.0936 | 0.98246 | -0.019193 | 0.9828 | -0.0192
203.54 | -3.1638 | -0.00037424 | -0.014885 | 74.6978 | 71.534 | 0.1783 | 0.0023807 | 73.1159 | -1.5819 | 73.6432 | 0.97581 | -0.021112 | 0.97615 | -0.02112
203.56 | -3.5038 | -0.00074849 | -0.015816 | 74.8341 | 71.3303 | 0.042 | 0.0005608 | 73.0822 | -1.7519 | 73.6662 | 0.97536 | -0.023381 | 0.9757 | -0.023389
203.58 | -3.7914 | -0.00093561 | -0.016531 | 75.0038 | 71.2124 | -0.1277 | -0.0017051 | 73.1081 | -1.8957 | 73.74 | 0.97571 | -0.0253 | 0.97605 | -0.025309
203.6 | -3.9483 | -0.0011227 | -0.017104 | 75.0161 | 71.0678 | -0.14 | -0.0018693 | 73.042 | -1.9741 | 73.7 | 0.97482 | -0.026347 | 0.97516 | -0.026356
203.62 | -4.1313 | -0.0011227 | -0.017533 | 74.6769 | 70.5456 | 0.1992 | 0.0026598 | 72.6112 | -2.0657 | 73.2998 | 0.96908 | -0.027568 | 0.96941 | -0.027578
203.64 | -4.079 | -0.0013099 | -0.017891 | 74.5892 | 70.5102 | 0.2869 | 0.0038308 | 72.5497 | -2.0395 | 73.2295 | 0.96825 | -0.027219 | 0.96859 | -0.027229
203.66 | -4.1052 | -0.001497 | -0.017891 | 74.6381 | 70.5329 | 0.238 | 0.0031778 | 72.5855 | -2.0526 | 73.2697 | 0.96873 | -0.027394 | 0.96907 | -0.027403
203.68 | -4.0006 | -0.0016841 | -0.017891 | 74.1573 | 70.1567 | 0.7188 | 0.0095976 | 72.157 | -2.0003 | 72.8238 | 0.96301 | -0.026696 | 0.96335 | -0.026705
203.7 | -4.0267 | -0.0016841 | -0.017748 | 74.2783 | 70.2516 | 0.5978 | 0.007982 | 72.2649 | -2.0134 | 72.9361 | 0.96445 | -0.02687 | 0.96479 | -0.02688
203.72 | -3.8698 | -0.0016841 | -0.017104 | 74.2004 | 70.3306 | 0.6757 | 0.0090221 | 72.2655 | -1.9349 | 72.9105 | 0.96446 | -0.025824 | 0.9648 | -0.025833
203.74 | -3.7129 | -0.0016841 | -0.015028 | 74.2054 | 70.4925 | 0.6707 | 0.0089554 | 72.3489 | -1.8565 | 72.9678 | 0.96557 | -0.024777 | 0.96591 | -0.024785
203.76 | -3.1116 | -0.0016841 | -0.010735 | 73.8927 | 70.7811 | 0.9834 | 0.013131 | 72.3369 | -1.5558 | 72.8555 | 0.96541 | -0.020764 | 0.96575 | -0.020771
203.78 | -2.8239 | -0.001497 | -0.0091602 | 73.6176 | 70.7937 | 1.2585 | 0.016804 | 72.2056 | -1.412 | 72.6763 | 0.96366 | -0.018844 | 0.964 | -0.018851
203.8 | -2.3794 | -0.0013099 | -0.0071564 | 73.8146 | 71.4352 | 1.0615 | 0.014173 | 72.6249 | -1.1897 | 73.0215 | 0.96926 | -0.015878 | 0.9696 | -0.015884
203.82 | -1.9872 | -0.0011227 | -0.0057967 | 74.0082 | 72.021 | 0.8679 | 0.011588 | 73.0146 | -0.99361 | 73.3458 | 0.97446 | -0.013261 | 0.9748 | -0.013265
203.84 | -1.4904 | -0.0011227 | -0.004437 | 73.5629 | 72.0725 | 1.3132 | 0.017534 | 72.8177 | -0.7452 | 73.0661 | 0.97183 | -0.0099456 | 0.97217 | -0.009949
203.86 | -1.0198 | -0.00056136 | -0.0032919 | 73.5425 | 72.5227 | 1.3336 | 0.017807 | 73.0326 | -0.50988 | 73.2026 | 0.9747 | -0.0068049 | 0.97504 | -0.0068072
203.88 | -0.52295 | -0.00037424 | -0.0020754 | 73.6248 | 73.1018 | 1.2513 | 0.016708 | 73.3633 | -0.26148 | 73.4505 | 0.97911 | -0.0034897 | 0.97945 | -0.0034909
203.9 | -0.052295 | -0.00018712 | -0.0010019 | 73.5155 | 73.4632 | 1.3606 | 0.018167 | 73.4894 | -0.026148 | 73.4981 | 0.98079 | -0.00034897 | 0.98114 | -0.00034909
203.92 | 0.4968 | 0 | -0.00014313 | 73.3117 | 73.8085 | 1.5644 | 0.020888 | 73.5601 | 0.2484 | 73.4773 | 0.98174 | 0.0033152 | 0.98208 | 0.0033163
203.94 | 0.99361 | 0.00037424 | 0.0007872 | 73.6569 | 74.6505 | 1.2192 | 0.016279 | 74.1537 | 0.4968 | 73.9881 | 0.98966 | 0.0066304 | 0.99001 | 0.0066327
203.96 | 1.4904 | 0.00074849 | 0.0015028 | 73.653 | 75.1434 | 1.2231 | 0.016331 | 74.3982 | 0.7452 | 74.1498 | 0.99292 | 0.0099456 | 0.99327 | 0.009949
203.98 | 1.9872 | 0.00093561 | 0.0022185 | 73.5665 | 75.5537 | 1.3096 | 0.017486 | 74.5601 | 0.99361 | 74.2289 | 0.99508 | 0.013261 | 0.99543 | 0.013265
204 | 2.4056 | 0.0013099 | 0.002791 | 73.7114 | 76.117 | 1.1647 | 0.015551 | 74.9142 | 1.2028 | 74.5133 | 0.99981 | 0.016052 | 1.0002 | 0.016058
204.02 | 2.7716 | 0.001497 | 0.0032919 | 73.8263 | 76.5979 | 1.0498 | 0.014017 | 75.2121 | 1.3858 | 74.7502 | 1.0038 | 0.018495 | 1.0041 | 0.018502
204.04 | 3.0593 | 0.0016841 | 0.0037213 | 73.5649 | 76.6242 | 1.3112 | 0.017508 | 75.0945 | 1.5296 | 74.5847 | 1.0022 | 0.020415 | 1.0026 | 0.020422
204.06 | 3.3992 | 0.0020583 | 0.0042223 | 73.7963 | 77.1955 | 1.0798 | 0.014418 | 75.4959 | 1.6996 | 74.9294 | 1.0076 | 0.022683 | 1.0079 | 0.022691
204.08 | 3.6084 | 0.0022455 | 0.0045085 | 73.8593 | 77.4677 | 1.0168 | 0.013577 | 75.6635 | 1.8042 | 75.0621 | 1.0098 | 0.024079 | 1.0102 | 0.024087
204.1 | 3.8437 | 0.0024326 | 0.0047948 | 73.5801 | 77.4238 | 1.296 | 0.017305 | 75.5019 | 1.9218 | 74.8613 | 1.0077 | 0.025649 | 1.008 | 0.025658
204.12 | 3.9483 | 0.0026197 | 0.0049379 | 73.7353 | 77.6836 | 1.1408 | 0.015232 | 75.7094 | 1.9741 | 75.0514 | 1.0104 | 0.026347 | 1.0108 | 0.026356
204.14 | 3.9483 | 0.0028068 | 0.005081 | 74.0543 | 78.0026 | 0.8218 | 0.010973 | 76.0284 | 1.9741 | 75.3704 | 1.0147 | 0.026347 | 1.015 | 0.026356
204.16 | 3.9483 | 0.0029939 | 0.0050095 | 73.9214 | 77.8697 | 0.9547 | 0.012747 | 75.8955 | 1.9741 | 75.2375 | 1.0129 | 0.026347 | 1.0133 | 0.026356
204.18 | 3.896 | 0.0029939 | 0.0047948 | 73.9202 | 77.8162 | 0.9559 | 0.012763 | 75.8682 | 1.948 | 75.2189 | 1.0125 | 0.025998 | 1.0129 | 0.026007
204.2 | 3.7652 | 0.0029939 | 0.0045085 | 73.9834 | 77.7486 | 0.8927 | 0.01192 | 75.866 | 1.8826 | 75.2385 | 1.0125 | 0.025126 | 1.0129 | 0.025134
204.22 | 3.5822 | 0.0031811 | 0.0040791 | 74.3306 | 77.9128 | 0.5455 | 0.0072837 | 76.1217 | 1.7911 | 75.5247 | 1.0159 | 0.023904 | 1.0163 | 0.023913
204.24 | 3.3207 | 0.0031811 | 0.0034351 | 74.2702 | 77.5909 | 0.6059 | 0.0080902 | 75.9306 | 1.6604 | 75.3771 | 1.0134 | 0.022159 | 1.0137 | 0.022167
204.26 | 3.0331 | 0.0029939 | 0.0027194 | 74.4282 | 77.4613 | 0.4479 | 0.0059805 | 75.9448 | 1.5166 | 75.4392 | 1.0136 | 0.02024 | 1.0139 | 0.020247
204.28 | 2.7193 | 0.0029939 | 0.001646 | 74.4133 | 77.1326 | 0.4628 | 0.0061794 | 75.773 | 1.3597 | 75.3197 | 1.0113 | 0.018146 | 1.0116 | 0.018153
204.3 | 2.3794 | 0.0028068 | 0.00064407 | 74.7772 | 77.1566 | 0.0989 | 0.0013205 | 75.9669 | 1.1897 | 75.5703 | 1.0139 | 0.015878 | 1.0142 | 0.015884
204.32 | 1.8826 | 0.0028068 | -0.00042938 | 74.8931 | 76.7757 | -0.017 | -0.00022699 | 75.8344 | 0.94131 | 75.5206 | 1.0121 | 0.012563 | 1.0124 | 0.012567
204.34 | 1.3858 | 0.0024326 | -0.001646 | 75.0861 | 76.4719 | -0.21 | -0.002804 | 75.779 | 0.69291 | 75.548 | 1.0114 | 0.0092476 | 1.0117 | 0.0092508
204.36 | 0.96746 | 0.0022455 | -0.0026479 | 74.9102 | 75.8777 | -0.0341 | -0.00045531 | 75.3939 | 0.48373 | 75.2327 | 1.0062 | 0.0064559 | 1.0066 | 0.0064581
204.38 | 0.41836 | 0.0020583 | -0.0040076 | 75.084 | 75.5024 | -0.2079 | -0.0027759 | 75.2932 | 0.20918 | 75.2235 | 1.0049 | 0.0027917 | 1.0052 | 0.0027927
204.4 | -0.078443 | 0.0020583 | -0.0053673 | 75.0257 | 74.9473 | -0.1496 | -0.0019975 | 74.9865 | -0.039221 | 74.9996 | 1.0008 | -0.00052345 | 1.0011 | -0.00052363
204.42 | -0.57525 | 0.0016841 | -0.0068701 | 75.3231 | 74.7479 | -0.447 | -0.0059685 | 75.0355 | -0.28762 | 75.1314 | 1.0014 | -0.0038386 | 1.0018 | -0.00384
204.44 | -1.0459 | 0.0013099 | -0.0086592 | 75.1585 | 74.1126 | -0.2824 | -0.0037707 | 74.6355 | -0.52295 | 74.8099 | 0.99609 | -0.0069793 | 0.99644 | -0.0069818
204.46 | -1.595 | 0.0011227 | -0.0099474 | 75.1368 | 73.5418 | -0.2607 | -0.0034809 | 74.3393 | -0.7975 | 74.6051 | 0.99214 | -0.010643 | 0.99248 | -0.010647
204.48 | -2.0395 | 0.00074849 | -0.011236 | 75.3157 | 73.2762 | -0.4396 | -0.0058697 | 74.2959 | -1.0198 | 74.6359 | 0.99156 | -0.01361 | 0.99191 | -0.013614
204.5 | -2.484 | 0.00056136 | -0.012524 | 75.1368 | 72.6528 | -0.2607 | -0.0034809 | 73.8948 | -1.242 | 74.3088 | 0.98621 | -0.016576 | 0.98655 | -0.016582
204.52 | -2.8762 | 0.00018712 | -0.013526 | 75.0293 | 72.1531 | -0.1532 | -0.0020456 | 73.5912 | -1.4381 | 74.0706 | 0.98215 | -0.019193 | 0.9825 | -0.0192
204.54 | -3.19 | -0.00018712 | -0.014456 | 75.0271 | 71.8371 | -0.151 | -0.0020162 | 73.4321 | -1.595 | 73.9638 | 0.98003 | -0.021287 | 0.98037 | -0.021294
204.56 | -3.4776 | -0.00037424 | -0.015458 | 75.1346 | 71.657 | -0.2585 | -0.0034516 | 73.3958 | -1.7388 | 73.9754 | 0.97955 | -0.023206 | 0.97989 | -0.023214
204.58 | -3.7391 | -0.00056136 | -0.016245 | 75.1058 | 71.3667 | -0.2297 | -0.003067 | 73.2363 | -1.8695 | 73.8594 | 0.97742 | -0.024951 | 0.97776 | -0.02496
204.6 | -3.896 | -0.00074849 | -0.016817 | 74.9852 | 71.0892 | -0.1091 | -0.0014567 | 73.0372 | -1.948 | 73.6865 | 0.97476 | -0.025998 | 0.9751 | -0.026007
204.62 | -4.0529 | -0.00093561 | -0.01739 | 74.6081 | 70.5552 | 0.268 | 0.0035784 | 72.5817 | -2.0264 | 73.2571 | 0.96868 | -0.027045 | 0.96902 | -0.027054
204.64 | -4.079 | -0.0013099 | -0.017605 | 74.9062 | 70.8272 | -0.0301 | -0.0004019 | 72.8667 | -2.0395 | 73.5465 | 0.97248 | -0.027219 | 0.97282 | -0.027229
204.66 | -4.1052 | -0.0013099 | -0.017748 | 74.5093 | 70.4041 | 0.3668 | 0.0048976 | 72.4567 | -2.0526 | 73.1409 | 0.96701 | -0.027394 | 0.96735 | -0.027403
204.68 | -4.0006 | -0.001497 | -0.017605 | 74.6608 | 70.6602 | 0.2153 | 0.0028747 | 72.6605 | -2.0003 | 73.3273 | 0.96973 | -0.026696 | 0.97007 | -0.026705
204.7 | -3.9744 | -0.001497 | -0.017247 | 74.2433 | 70.2689 | 0.6328 | 0.0084493 | 72.2561 | -1.9872 | 72.9185 | 0.96434 | -0.026521 | 0.96467 | -0.026531
204.72 | -3.8698 | -0.001497 | -0.016245 | 74.3924 | 70.5226 | 0.4837 | 0.0064585 | 72.4575 | -1.9349 | 73.1025 | 0.96702 | -0.025824 | 0.96736 | -0.025833
204.74 | -3.5822 | -0.001497 | -0.013669 | 74.2211 | 70.6389 | 0.655 | 0.0087457 | 72.43 | -1.7911 | 73.027 | 0.96666 | -0.023904 | 0.96699 | -0.023913
204.76 | -3.1116 | -0.001497 | -0.010448 | 73.9468 | 70.8352 | 0.9293 | 0.012408 | 72.391 | -1.5558 | 72.9096 | 0.96614 | -0.020764 | 0.96647 | -0.020771
204.78 | -2.7978 | -0.0013099 | -0.0089455 | 73.9269 | 71.1291 | 0.9492 | 0.012674 | 72.528 | -1.3989 | 72.9943 | 0.96796 | -0.01867 | 0.9683 | -0.018676
204.8 | -2.4056 | -0.0013099 | -0.0070133 | 73.6999 | 71.2943 | 1.1762 | 0.015705 | 72.4971 | -1.2028 | 72.898 | 0.96755 | -0.016052 | 0.96789 | -0.016058
204.82 | -1.9611 | -0.00093561 | -0.0056535 | 73.7877 | 71.8266 | 1.0884 | 0.014533 | 72.8072 | -0.98053 | 73.134 | 0.97169 | -0.013086 | 0.97203 | -0.013091
204.84 | -1.4904 | -0.00074849 | -0.0042938 | 73.655 | 72.1646 | 1.2211 | 0.016304 | 72.9098 | -0.7452 | 73.1582 | 0.97306 | -0.0099456 | 0.9734 | -0.009949
204.86 | -1.0198 | -0.00056136 | -0.0031488 | 73.5916 | 72.5718 | 1.2845 | 0.017151 | 73.0817 | -0.50988 | 73.2517 | 0.97535 | -0.0068049 | 0.97569 | -0.0068072
204.88 | -0.57525 | -0.00056136 | -0.0020754 | 73.7035 | 73.1283 | 1.1726 | 0.015657 | 73.4159 | -0.28762 | 73.5118 | 0.97981 | -0.0038386 | 0.98016 | -0.00384
204.9 | -0.10459 | -0.00018712 | -0.0010019 | 73.4781 | 73.3735 | 1.398 | 0.018666 | 73.4258 | -0.052295 | 73.4432 | 0.97995 | -0.00069793 | 0.98029 | -0.00069818
204.92 | 0.47066 | 0.00018712 | 0 | 73.5089 | 73.9796 | 1.3672 | 0.018255 | 73.7442 | 0.23533 | 73.6658 | 0.9842 | 0.0031407 | 0.98454 | 0.0031418
204.94 | 1.0198 | 0.00037424 | 0.0007872 | 73.6009 | 74.6207 | 1.2752 | 0.017027 | 74.1108 | 0.50988 | 73.9408 | 0.98909 | 0.0068049 | 0.98943 | 0.0068072
204.96 | 1.4643 | 0.00056136 | 0.0015028 | 73.6838 | 75.1481 | 1.1923 | 0.01592 | 74.4159 | 0.73213 | 74.1719 | 0.99316 | 0.0097711 | 0.99351 | 0.0097745
204.98 | 1.8826 | 0.00074849 | 0.0020754 | 73.6015 | 75.4841 | 1.2746 | 0.017019 | 74.5428 | 0.94131 | 74.229 | 0.99485 | 0.012563 | 0.9952 | 0.012567
205 | 2.3794 | 0.0011227 | 0.0027194 | 73.3338 | 75.7132 | 1.5423 | 0.020593 | 74.5235 | 1.1897 | 74.1269 | 0.9946 | 0.015878 | 0.99494 | 0.015884
205.02 | 2.7716 | 0.001497 | 0.0032919 | 73.5228 | 76.2944 | 1.3533 | 0.01807 | 74.9086 | 1.3858 | 74.4467 | 0.99974 | 0.018495 | 1.0001 | 0.018502
205.04 | 3.1377 | 0.0016841 | 0.0037213 | 73.5192 | 76.6569 | 1.3569 | 0.018118 | 75.0881 | 1.5689 | 74.5651 | 1.0021 | 0.020938 | 1.0025 | 0.020945
205.06 | 3.3207 | 0.0020583 | 0.0041507 | 73.7648 | 77.0855 | 1.1113 | 0.014838 | 75.4252 | 1.6604 | 74.8717 | 1.0066 | 0.022159 | 1.007 | 0.022167
205.08 | 3.6868 | 0.0022455 | 0.004437 | 73.8987 | 77.5855 | 0.9774 | 0.013051 | 75.7421 | 1.8434 | 75.1276 | 1.0109 | 0.024602 | 1.0112 | 0.024611
205.1 | 3.8437 | 0.0024326 | 0.0047948 | 73.7955 | 77.6392 | 1.0806 | 0.014428 | 75.7173 | 1.9218 | 75.0767 | 1.0105 | 0.025649 | 1.0109 | 0.025658
205.12 | 3.9483 | 0.0026197 | 0.0049379 | 73.8023 | 77.7506 | 1.0738 | 0.014338 | 75.7764 | 1.9741 | 75.1184 | 1.0113 | 0.026347 | 1.0117 | 0.026356
205.14 | 3.9744 | 0.0028068 | 0.005081 | 73.8416 | 77.816 | 1.0345 | 0.013813 | 75.8288 | 1.9872 | 75.1664 | 1.012 | 0.026521 | 1.0124 | 0.026531
205.16 | 4.0006 | 0.0029939 | 0.0049379 | 73.9547 | 77.9553 | 0.9214 | 0.012303 | 75.955 | 2.0003 | 75.2882 | 1.0137 | 0.026696 | 1.0141 | 0.026705
205.18 | 3.9483 | 0.0029939 | 0.0047948 | 74.1298 | 78.0781 | 0.7463 | 0.0099648 | 76.1039 | 1.9741 | 75.4459 | 1.0157 | 0.026347 | 1.016 | 0.026356
205.2 | 3.7914 | 0.0029939 | 0.0045085 | 73.7834 | 77.5748 | 1.0927 | 0.01459 | 75.6791 | 1.8957 | 75.0472 | 1.01 | 0.0253 | 1.0104 | 0.025309
205.22 | 3.6084 | 0.0029939 | 0.0040791 | 74.1647 | 77.7731 | 0.7114 | 0.0094988 | 75.9689 | 1.8042 | 75.3675 | 1.0139 | 0.024079 | 1.0142 | 0.024087
205.24 | 3.3469 | 0.0029939 | 0.0033635 | 74.2463 | 77.5932 | 0.6298 | 0.0084093 | 75.9197 | 1.6734 | 75.3619 | 1.0132 | 0.022334 | 1.0136 | 0.022342
205.26 | 3.007 | 0.0029939 | 0.0025763 | 74.2791 | 77.2861 | 0.597 | 0.0079713 | 75.7826 | 1.5035 | 75.2814 | 1.0114 | 0.020066 | 1.0118 | 0.020073
205.28 | 2.667 | 0.0029939 | 0.001646 | 74.4117 | 77.0787 | 0.4644 | 0.0062008 | 75.7452 | 1.3335 | 75.3007 | 1.0109 | 0.017797 | 1.0113 | 0.017804
205.3 | 2.3533 | 0.0028068 | 0.00064407 | 74.6554 | 77.0087 | 0.2207 | 0.0029468 | 75.832 | 1.1766 | 75.4398 | 1.0121 | 0.015704 | 1.0124 | 0.015709
205.32 | 1.8826 | 0.0026197 | -0.00042938 | 74.5675 | 76.4501 | 0.3086 | 0.0041205 | 75.5088 | 0.94131 | 75.195 | 1.0077 | 0.012563 | 1.0081 | 0.012567
205.34 | 1.3858 | 0.0024326 | -0.001646 | 74.7353 | 76.1211 | 0.1408 | 0.00188 | 75.4282 | 0.69291 | 75.1972 | 1.0067 | 0.0092476 | 1.007 | 0.0092508
205.36 | 0.94131 | 0.0022455 | -0.002791 | 74.9675 | 75.9088 | -0.0914 | -0.0012204 | 75.4382 | 0.47066 | 75.2813 | 1.0068 | 0.0062814 | 1.0072 | 0.0062836
205.38 | 0.47066 | 0.0018712 | -0.0041507 | 74.8431 | 75.3138 | 0.033 | 0.00044063 | 75.0784 | 0.23533 | 75 | 1.002 | 0.0031407 | 1.0024 | 0.0031418
205.4 | 0 | 0.0016841 | -0.005582 | 75.0148 | 75.0148 | -0.1387 | -0.001852 | 75.0148 | 0 | 75.0148 | 1.0012 | 0 | 1.0015 | 0
205.42 | -0.4968 | 0.0013099 | -0.0071564 | 75.0116 | 74.5148 | -0.1355 | -0.0018092 | 74.7632 | -0.2484 | 74.846 | 0.9978 | -0.0033152 | 0.99814 | -0.0033163
205.44 | -0.99361 | 0.0011227 | -0.0088024 | 75.0663 | 74.0727 | -0.1902 | -0.0025396 | 74.5695 | -0.4968 | 74.7351 | 0.99521 | -0.0066304 | 0.99556 | -0.0066327
205.46 | -1.5427 | 0.00074849 | -0.010091 | 75.0577 | 73.515 | -0.1816 | -0.0024248 | 74.2863 | -0.77135 | 74.5435 | 0.99143 | -0.010295 | 0.99178 | -0.010298
205.48 | -2.0134 | 0.00056136 | -0.011307 | 75.1517 | 73.1383 | -0.2756 | -0.0036799 | 74.145 | -1.0067 | 74.4806 | 0.98955 | -0.013435 | 0.98989 | -0.01344
205.5 | -2.4579 | 0.00037424 | -0.012524 | 75.175 | 72.7171 | -0.2989 | -0.003991 | 73.9461 | -1.2289 | 74.3557 | 0.98689 | -0.016401 | 0.98723 | -0.016407
205.52 | -2.7716 | 0 | -0.013597 | 75.1541 | 72.3825 | -0.278 | -0.0037119 | 73.7683 | -1.3858 | 74.2302 | 0.98452 | -0.018495 | 0.98486 | -0.018502
205.54 | -3.1377 | -0.00018712 | -0.014599 | 75.0449 | 71.9072 | -0.1688 | -0.0022539 | 73.476 | -1.5689 | 73.999 | 0.98062 | -0.020938 | 0.98096 | -0.020945
205.56 | -3.4776 | -0.00056136 | -0.015601 | 74.847 | 71.3694 | 0.0291 | 0.00038855 | 73.1082 | -1.7388 | 73.6878 | 0.97571 | -0.023206 | 0.97605 | -0.023214
205.58 | -3.7391 | -0.00056136 | -0.016245 | 74.9595 | 71.2204 | -0.0834 | -0.0011136 | 73.09 | -1.8695 | 73.7131 | 0.97546 | -0.024951 | 0.9758 | -0.02496
205.6 | -3.9483 | -0.00074849 | -0.016674 | 74.7764 | 70.8281 | 0.0997 | 0.0013312 | 72.8023 | -1.9741 | 73.4603 | 0.97162 | -0.026347 | 0.97196 | -0.026356
205.62 | -4.079 | -0.00093561 | -0.017104 | 74.7697 | 70.6907 | 0.1064 | 0.0014207 | 72.7302 | -2.0395 | 73.41 | 0.97066 | -0.027219 | 0.971 | -0.027229
205.64 | -4.1313 | -0.0011227 | -0.017318 | 74.6236 | 70.4923 | 0.2525 | 0.0033715 | 72.5579 | -2.0657 | 73.2465 | 0.96836 | -0.027568 | 0.9687 | -0.027578
205.66 | -4.1052 | -0.0011227 | -0.017605 | 74.4342 | 70.329 | 0.4419 | 0.0059004 | 72.3816 | -2.0526 | 73.0658 | 0.96601 | -0.027394 | 0.96635 | -0.027403
205.68 | -4.1052 | -0.0013099 | -0.01739 | 74.6829 | 70.5777 | 0.1932 | 0.0025797 | 72.6303 | -2.0526 | 73.3145 | 0.96933 | -0.027394 | 0.96967 | -0.027403
205.7 | -4.0267 | -0.0013099 | -0.016961 | 74.5345 | 70.5078 | 0.3416 | 0.0045611 | 72.5211 | -2.0134 | 73.1923 | 0.96787 | -0.02687 | 0.96821 | -0.02688
205.72 | -3.8698 | -0.0013099 | -0.015601 | 74.686 | 70.8162 | 0.1901 | 0.0025383 | 72.7511 | -1.9349 | 73.3961 | 0.97094 | -0.025824 | 0.97128 | -0.025833
205.74 | -3.5299 | -0.0013099 | -0.012524 | 74.2267 | 70.6968 | 0.6494 | 0.008671 | 72.4617 | -1.765 | 73.0501 | 0.96708 | -0.023555 | 0.96742 | -0.023563
205.76 | -3.1377 | -0.0013099 | -0.0099474 | 74.2692 | 71.1315 | 0.6069 | 0.0081035 | 72.7003 | -1.5689 | 73.2233 | 0.97026 | -0.020938 | 0.9706 | -0.020945
205.78 | -2.8239 | -0.0011227 | -0.0083014 | 74.3589 | 71.535 | 0.5172 | 0.0069058 | 72.9469 | -1.412 | 73.4176 | 0.97356 | -0.018844 | 0.9739 | -0.018851
205.8 | -2.4056 | -0.00093561 | -0.0066554 | 74.0756 | 71.67 | 0.8005 | 0.010689 | 72.8728 | -1.2028 | 73.2737 | 0.97257 | -0.016052 | 0.97291 | -0.016058
205.82 | -1.9088 | -0.00056136 | -0.0053673 | 73.8007 | 71.8919 | 1.0754 | 0.014359 | 72.8463 | -0.95438 | 73.1644 | 0.97221 | -0.012737 | 0.97255 | -0.012742
205.84 | -1.4643 | -0.00056136 | -0.0040076 | 73.8865 | 72.4222 | 0.9896 | 0.013213 | 73.1544 | -0.73213 | 73.3984 | 0.97632 | -0.0097711 | 0.97666 | -0.0097745
205.86 | -1.0459 | -0.00018712 | -0.002791 | 73.8625 | 72.8166 | 1.0136 | 0.013534 | 73.3395 | -0.52295 | 73.5139 | 0.9788 | -0.0069793 | 0.97914 | -0.0069818
205.88 | -0.52295 | 0 | -0.0017175 | 73.8877 | 73.3647 | 0.9884 | 0.013197 | 73.6262 | -0.26148 | 73.7134 | 0.98262 | -0.0034897 | 0.98296 | -0.0034909
205.9 | -0.026148 | 0.00018712 | -0.00057251 | 73.8263 | 73.8002 | 1.0498 | 0.014017 | 73.8132 | -0.013074 | 73.8176 | 0.98512 | -0.00017448 | 0.98546 | -0.00017454
205.92 | 0.41836 | 0.00037424 | 0.00014313 | 73.8755 | 74.2939 | 1.0006 | 0.01336 | 74.0847 | 0.20918 | 74.015 | 0.98874 | 0.0027917 | 0.98908 | 0.0027927
205.94 | 1.0198 | 0.00056136 | 0.0010735 | 73.5518 | 74.5716 | 1.3243 | 0.017682 | 74.0617 | 0.50988 | 73.8917 | 0.98843 | 0.0068049 | 0.98878 | 0.0068072
205.96 | 1.4643 | 0.00074849 | 0.001646 | 73.5475 | 75.0118 | 1.3286 | 0.01774 | 74.2796 | 0.73213 | 74.0356 | 0.99134 | 0.0097711 | 0.99169 | 0.0097745
205.98 | 1.8303 | 0.0011227 | 0.00229 | 73.825 | 75.6553 | 1.0511 | 0.014035 | 74.7402 | 0.91516 | 74.4351 | 0.99749 | 0.012214 | 0.99784 | 0.012218
206 | 2.3271 | 0.001497 | 0.002791 | 73.7341 | 76.0612 | 1.142 | 0.015248 | 74.8977 | 1.1636 | 74.5098 | 0.99959 | 0.015529 | 0.99994 | 0.015534
206.02 | 2.7193 | 0.0016841 | 0.0032919 | 73.8502 | 76.5695 | 1.0259 | 0.013698 | 75.2099 | 1.3597 | 74.7566 | 1.0038 | 0.018146 | 1.0041 | 0.018153
206.04 | 3.0593 | 0.0018712 | 0.0038644 | 73.7224 | 76.7817 | 1.1537 | 0.015405 | 75.252 | 1.5296 | 74.7422 | 1.0043 | 0.020415 | 1.0047 | 0.020422
206.06 | 3.373 | 0.0020583 | 0.0042223 | 73.7691 | 77.1421 | 1.107 | 0.014781 | 75.4556 | 1.6865 | 74.8934 | 1.007 | 0.022508 | 1.0074 | 0.022516
206.08 | 3.6084 | 0.0024326 | 0.0046516 | 73.8188 | 77.4272 | 1.0573 | 0.014117 | 75.623 | 1.8042 | 75.0216 | 1.0093 | 0.024079 | 1.0096 | 0.024087
206.1 | 3.8437 | 0.0026197 | 0.0047948 | 73.7919 | 77.6356 | 1.0842 | 0.014477 | 75.7137 | 1.9218 | 75.0731 | 1.0105 | 0.025649 | 1.0108 | 0.025658
206.12 | 3.8698 | 0.0028068 | 0.0049379 | 73.9092 | 77.779 | 0.9669 | 0.01291 | 75.8441 | 1.9349 | 75.1991 | 1.0122 | 0.025824 | 1.0126 | 0.025833
206.14 | 4.0006 | 0.0029939 | 0.005081 | 73.8872 | 77.8878 | 0.9889 | 0.013204 | 75.8875 | 2.0003 | 75.2207 | 1.0128 | 0.026696 | 1.0132 | 0.026705
206.16 | 4.0006 | 0.0031811 | 0.005081 | 74.1106 | 78.1112 | 0.7655 | 0.010221 | 76.1109 | 2.0003 | 75.4441 | 1.0158 | 0.026696 | 1.0161 | 0.026705
206.18 | 3.896 | 0.0031811 | 0.0048663 | 74.2593 | 78.1553 | 0.6168 | 0.0082357 | 76.2073 | 1.948 | 75.558 | 1.0171 | 0.025998 | 1.0174 | 0.026007
206.2 | 3.7652 | 0.0033682 | 0.0045085 | 74.2537 | 78.0189 | 0.6224 | 0.0083105 | 76.1363 | 1.8826 | 75.5088 | 1.0161 | 0.025126 | 1.0165 | 0.025134
206.22 | 3.6084 | 0.0033682 | 0.0040791 | 74.3857 | 77.9941 | 0.4904 | 0.006548 | 76.1899 | 1.8042 | 75.5885 | 1.0168 | 0.024079 | 1.0172 | 0.024087
206.24 | 3.3992 | 0.0033682 | 0.0034351 | 74.6929 | 78.0921 | 0.1832 | 0.0024461 | 76.3925 | 1.6996 | 75.826 | 1.0195 | 0.022683 | 1.0199 | 0.022691
206.26 | 3.0593 | 0.0033682 | 0.0027194 | 74.4884 | 77.5477 | 0.3877 | 0.0051767 | 76.018 | 1.5296 | 75.5082 | 1.0145 | 0.020415 | 1.0149 | 0.020422
206.28 | 2.6932 | 0.0033682 | 0.0017891 | 74.7431 | 77.4363 | 0.133 | 0.0017759 | 76.0897 | 1.3466 | 75.6408 | 1.0155 | 0.017972 | 1.0159 | 0.017978
206.3 | 2.301 | 0.0033682 | 0.0007872 | 74.6395 | 76.9405 | 0.2366 | 0.0031592 | 75.79 | 1.1505 | 75.4065 | 1.0115 | 0.015355 | 1.0119 | 0.01536
206.32 | 1.8303 | 0.0033682 | -0.00014313 | 75.1106 | 76.9409 | -0.2345 | -0.0031311 | 76.0258 | 0.91516 | 75.7207 | 1.0146 | 0.012214 | 1.015 | 0.012218
206.34 | 1.3597 | 0.0029939 | -0.0012881 | 75.2715 | 76.6312 | -0.3954 | -0.0052795 | 75.9513 | 0.67984 | 75.7247 | 1.0137 | 0.0090731 | 1.014 | 0.0090763
206.36 | 0.88902 | 0.0029939 | -0.0025047 | 75.3169 | 76.2059 | -0.4408 | -0.0058857 | 75.7614 | 0.44451 | 75.6132 | 1.0111 | 0.0059324 | 1.0115 | 0.0059345
206.38 | 0.41836 | 0.0026197 | -0.0035782 | 75.5187 | 75.9371 | -0.6426 | -0.0085802 | 75.7279 | 0.20918 | 75.6582 | 1.0107 | 0.0027917 | 1.011 | 0.0027927
206.4 | -0.078443 | 0.0022455 | -0.005081 | 75.4286 | 75.3502 | -0.5525 | -0.0073771 | 75.3894 | -0.039221 | 75.4025 | 1.0062 | -0.00052345 | 1.0065 | -0.00052363
206.42 | -0.5491 | 0.0018712 | -0.0066554 | 75.3765 | 74.8274 | -0.5004 | -0.0066815 | 75.102 | -0.27455 | 75.1935 | 1.0023 | -0.0036642 | 1.0027 | -0.0036654
206.44 | -1.0459 | 0.001497 | -0.0083014 | 75.2972 | 74.2513 | -0.4211 | -0.0056226 | 74.7742 | -0.52295 | 74.9486 | 0.99794 | -0.0069793 | 0.99829 | -0.0069818
206.46 | -1.5427 | 0.0011227 | -0.0099474 | 75.2794 | 73.7367 | -0.4033 | -0.005385 | 74.508 | -0.77135 | 74.7652 | 0.99439 | -0.010295 | 0.99474 | -0.010298
206.48 | -2.0657 | 0.00093561 | -0.011021 | 75.3531 | 73.2874 | -0.477 | -0.006369 | 74.3203 | -1.0328 | 74.6645 | 0.99188 | -0.013784 | 0.99223 | -0.013789
206.5 | -2.4056 | 0.00056136 | -0.012237 | 75.084 | 72.6784 | -0.2079 | -0.0027759 | 73.8812 | -1.2028 | 74.2821 | 0.98602 | -0.016052 | 0.98637 | -0.016058
206.52 | -2.7978 | 0.00037424 | -0.013382 | 75.2322 | 72.4344 | -0.3561 | -0.0047548 | 73.8333 | -1.3989 | 74.2996 | 0.98538 | -0.01867 | 0.98573 | -0.018676
206.54 | -3.1377 | 0.00018712 | -0.014313 | 75.0621 | 71.9244 | -0.186 | -0.0024835 | 73.4932 | -1.5689 | 74.0162 | 0.98085 | -0.020938 | 0.98119 | -0.020945
206.56 | -3.4515 | -0.00018712 | -0.0151 | 75.1185 | 71.667 | -0.2424 | -0.0032366 | 73.3928 | -1.7257 | 73.968 | 0.97951 | -0.023032 | 0.97985 | -0.02304
206.58 | -3.6607 | -0.00037424 | -0.015959 | 75.2408 | 71.5801 | -0.3647 | -0.0048696 | 73.4105 | -1.8303 | 74.0206 | 0.97974 | -0.024428 | 0.98008 | -0.024436
206.6 | -3.896 | -0.00056136 | -0.016531 | 75.1763 | 71.2803 | -0.3002 | -0.0040084 | 73.2283 | -1.948 | 73.8776 | 0.97731 | -0.025998 | 0.97765 | -0.026007
206.62 | -4.0006 | -0.00074849 | -0.016817 | 74.8723 | 70.8717 | 0.0038 | 5.0739e-05 | 72.872 | -2.0003 | 73.5388 | 0.97256 | -0.026696 | 0.97289 | -0.026705
206.64 | -4.079 | -0.00093561 | -0.017247 | 74.879 | 70.8 | -0.0029 | -3.8722e-05 | 72.8395 | -2.0395 | 73.5193 | 0.97212 | -0.027219 | 0.97246 | -0.027229
206.66 | -4.0529 | -0.00093561 | -0.017247 | 74.4995 | 70.4466 | 0.3766 | 0.0050285 | 72.4731 | -2.0264 | 73.1485 | 0.96723 | -0.027045 | 0.96757 | -0.027054
206.68 | -4.0267 | -0.0011227 | -0.017104 | 74.5896 | 70.5629 | 0.2865 | 0.0038254 | 72.5762 | -2.0134 | 73.2474 | 0.96861 | -0.02687 | 0.96895 | -0.02688
206.7 | -4.079 | -0.0011227 | -0.016674 | 74.6147 | 70.5357 | 0.2614 | 0.0034903 | 72.5752 | -2.0395 | 73.255 | 0.96859 | -0.027219 | 0.96893 | -0.027229
206.72 | -3.8698 | -0.0011227 | -0.015458 | 74.8053 | 70.9355 | 0.0708 | 0.00094534 | 72.8704 | -1.9349 | 73.5154 | 0.97253 | -0.025824 | 0.97287 | -0.025833
206.74 | -3.5561 | -0.0011227 | -0.012381 | 74.4896 | 70.9335 | 0.3865 | 0.0051607 | 72.7116 | -1.778 | 73.3042 | 0.97041 | -0.02373 | 0.97075 | -0.023738
206.76 | -3.1116 | -0.0011227 | -0.0099474 | 74.4521 | 71.3405 | 0.424 | 0.0056614 | 72.8963 | -1.5558 | 73.4149 | 0.97288 | -0.020764 | 0.97322 | -0.020771
206.78 | -2.8501 | -0.0011227 | -0.0083014 | 74.4306 | 71.5805 | 0.4455 | 0.0059484 | 73.0056 | -1.425 | 73.4806 | 0.97434 | -0.019019 | 0.97468 | -0.019025
206.8 | -2.4317 | -0.00093561 | -0.0066554 | 74.175 | 71.7433 | 0.7011 | 0.0093613 | 72.9591 | -1.2159 | 73.3644 | 0.97372 | -0.016227 | 0.97406 | -0.016233
206.82 | -1.9872 | -0.00074849 | -0.0055104 | 74.1038 | 72.1166 | 0.7723 | 0.010312 | 73.1102 | -0.99361 | 73.4414 | 0.97573 | -0.013261 | 0.97607 | -0.013265
206.84 | -1.5166 | -0.00056136 | -0.0041507 | 74.1555 | 72.6389 | 0.7206 | 0.0096217 | 73.3972 | -0.75828 | 73.65 | 0.97956 | -0.01012 | 0.97991 | -0.010124
206.86 | -1.0459 | -0.00037424 | -0.0029341 | 73.983 | 72.9371 | 0.8931 | 0.011925 | 73.46 | -0.52295 | 73.6344 | 0.9804 | -0.0069793 | 0.98075 | -0.0069818
206.88 | -0.5491 | 0 | -0.0018607 | 73.8975 | 73.3484 | 0.9786 | 0.013067 | 73.623 | -0.27455 | 73.7145 | 0.98258 | -0.0036642 | 0.98292 | -0.0036654
206.9 | -0.078443 | 0.00018712 | -0.00085877 | 73.973 | 73.8946 | 0.9031 | 0.012058 | 73.9338 | -0.039221 | 73.9469 | 0.98673 | -0.00052345 | 0.98707 | -0.00052363
206.92 | 0.41836 | 0.00037424 | 0.00014313 | 73.9774 | 74.3958 | 0.8987 | 0.012 | 74.1866 | 0.20918 | 74.1169 | 0.9901 | 0.0027917 | 0.99045 | 0.0027927
206.94 | 0.96746 | 0.00074849 | 0.0010735 | 73.8729 | 74.8404 | 1.0032 | 0.013395 | 74.3566 | 0.48373 | 74.1954 | 0.99237 | 0.0064559 | 0.99272 | 0.0064581
206.96 | 1.4381 | 0.00093561 | 0.0017891 | 73.8759 | 75.314 | 1.0002 | 0.013355 | 74.595 | 0.71906 | 74.3553 | 0.99555 | 0.0095966 | 0.9959 | 0.0095999
206.98 | 1.9349 | 0.0013099 | 0.00229 | 73.9152 | 75.8501 | 0.9609 | 0.01283 | 74.8827 | 0.96746 | 74.5602 | 0.99939 | 0.012912 | 0.99974 | 0.012916
207 | 2.3533 | 0.001497 | 0.0028626 | 73.8999 | 76.2532 | 0.9762 | 0.013035 | 75.0765 | 1.1766 | 74.6843 | 1.002 | 0.015704 | 1.0023 | 0.015709
207.02 | 2.6932 | 0.0018712 | 0.0034351 | 73.9066 | 76.5998 | 0.9695 | 0.012945 | 75.2532 | 1.3466 | 74.8043 | 1.0043 | 0.017972 | 1.0047 | 0.017978
207.04 | 3.0854 | 0.0020583 | 0.0038644 | 74.0756 | 77.161 | 0.8005 | 0.010689 | 75.6183 | 1.5427 | 75.1041 | 1.0092 | 0.020589 | 1.0096 | 0.020596
207.06 | 3.373 | 0.0022455 | 0.0042223 | 74.0971 | 77.4701 | 0.779 | 0.010401 | 75.7836 | 1.6865 | 75.2214 | 1.0114 | 0.022508 | 1.0118 | 0.022516
207.08 | 3.6607 | 0.0024326 | 0.0045085 | 74.1038 | 77.7645 | 0.7723 | 0.010312 | 75.9341 | 1.8303 | 75.324 | 1.0134 | 0.024428 | 1.0138 | 0.024436
207.1 | 3.8175 | 0.0026197 | 0.0048663 | 74.0971 | 77.9146 | 0.779 | 0.010401 | 76.0059 | 1.9088 | 75.3696 | 1.0144 | 0.025475 | 1.0147 | 0.025483
207.12 | 3.8437 | 0.0028068 | 0.0049379 | 73.9269 | 77.7706 | 0.9492 | 0.012674 | 75.8487 | 1.9218 | 75.2081 | 1.0123 | 0.025649 | 1.0126 | 0.025658
207.14 | 3.9483 | 0.0029939 | 0.0052242 | 73.9589 | 77.9072 | 0.9172 | 0.012247 | 75.933 | 1.9741 | 75.275 | 1.0134 | 0.026347 | 1.0138 | 0.026356
207.16 | 3.9483 | 0.0029939 | 0.005081 | 73.8472 | 77.7955 | 1.0289 | 0.013738 | 75.8213 | 1.9741 | 75.1633 | 1.0119 | 0.026347 | 1.0123 | 0.026356
207.18 | 3.8698 | 0.0031811 | 0.0047948 | 74.1893 | 78.0591 | 0.6868 | 0.0091704 | 76.1242 | 1.9349 | 75.4792 | 1.016 | 0.025824 | 1.0163 | 0.025833
207.2 | 3.7129 | 0.0031811 | 0.0045085 | 74.2219 | 77.9348 | 0.6542 | 0.0087351 | 76.0784 | 1.8565 | 75.4595 | 1.0153 | 0.024777 | 1.0157 | 0.024785
207.22 | 3.5561 | 0.0031811 | 0.003936 | 74.6731 | 78.2292 | 0.203 | 0.0027105 | 76.4511 | 1.778 | 75.8585 | 1.0203 | 0.02373 | 1.0207 | 0.023738
207.24 | 3.3469 | 0.0031811 | 0.0032919 | 74.5964 | 77.9433 | 0.2797 | 0.0037346 | 76.2698 | 1.6734 | 75.712 | 1.0179 | 0.022334 | 1.0183 | 0.022342
207.26 | 3.007 | 0.0031811 | 0.0024332 | 74.8625 | 77.8695 | 0.0136 | 0.00018159 | 76.366 | 1.5035 | 75.8648 | 1.0192 | 0.020066 | 1.0195 | 0.020073
207.28 | 2.6409 | 0.0031811 | 0.0015744 | 74.9361 | 77.577 | -0.06 | -0.00080114 | 76.2565 | 1.3204 | 75.8164 | 1.0177 | 0.017623 | 1.0181 | 0.017629
207.3 | 2.2487 | 0.0029939 | 0.00064407 | 74.8176 | 77.0663 | 0.0585 | 0.00078111 | 75.9419 | 1.1243 | 75.5672 | 1.0135 | 0.015006 | 1.0139 | 0.015011
207.32 | 1.8826 | 0.0028068 | -0.00042938 | 74.9271 | 76.8097 | -0.051 | -0.00068097 | 75.8684 | 0.94131 | 75.5546 | 1.0125 | 0.012563 | 1.0129 | 0.012567
207.34 | 1.412 | 0.0028068 | -0.0015028 | 75.1227 | 76.5347 | -0.2466 | -0.0032927 | 75.8287 | 0.70598 | 75.5934 | 1.012 | 0.0094221 | 1.0124 | 0.0094254
207.36 | 0.99361 | 0.0024326 | -0.0026479 | 75.2651 | 76.2587 | -0.389 | -0.005194 | 75.7619 | 0.4968 | 75.5963 | 1.0111 | 0.0066304 | 1.0115 | 0.0066327
207.38 | 0.44451 | 0.0022455 | -0.0040076 | 75.1621 | 75.6066 | -0.286 | -0.0038188 | 75.3844 | 0.22225 | 75.3103 | 1.0061 | 0.0029662 | 1.0064 | 0.0029673
207.4 | -0.026148 | 0.0018712 | -0.0055104 | 75.2438 | 75.2177 | -0.3677 | -0.0049096 | 75.2307 | -0.013074 | 75.2351 | 1.004 | -0.00017448 | 1.0044 | -0.00017454
207.42 | -0.52295 | 0.001497 | -0.0070848 | 75.1885 | 74.6655 | -0.3124 | -0.0041713 | 74.927 | -0.26148 | 75.0142 | 0.99998 | -0.0034897 | 1.0003 | -0.0034909
207.44 | -1.0198 | 0.0013099 | -0.0089455 | 75.3716 | 74.3518 | -0.4955 | -0.0066161 | 74.8617 | -0.50988 | 75.0317 | 0.99911 | -0.0068049 | 0.99946 | -0.0068072
207.46 | -1.5166 | 0.00093561 | -0.010091 | 75.008 | 73.4914 | -0.1319 | -0.0017612 | 74.2497 | -0.75828 | 74.5025 | 0.99094 | -0.01012 | 0.99129 | -0.010124
207.48 | -2.0918 | 0.00074849 | -0.011307 | 75.2732 | 73.1814 | -0.3971 | -0.0053022 | 74.2273 | -1.0459 | 74.5759 | 0.99064 | -0.013959 | 0.99099 | -0.013964
207.5 | -2.4317 | 0.00018712 | -0.012381 | 75.0676 | 72.6359 | -0.1915 | -0.002557 | 73.8517 | -1.2159 | 74.257 | 0.98563 | -0.016227 | 0.98597 | -0.016233
207.52 | -2.8239 | 0 | -0.013597 | 75.0559 | 72.232 | -0.1798 | -0.0024007 | 73.6439 | -1.412 | 74.1146 | 0.98286 | -0.018844 | 0.9832 | -0.018851
207.54 | -3.1377 | -0.00037424 | -0.014599 | 75.003 | 71.8653 | -0.1269 | -0.0016944 | 73.4341 | -1.5689 | 73.9571 | 0.98006 | -0.020938 | 0.9804 | -0.020945
207.56 | -3.3992 | -0.00037424 | -0.015458 | 74.9361 | 71.5369 | -0.06 | -0.00080114 | 73.2365 | -1.6996 | 73.803 | 0.97742 | -0.022683 | 0.97776 | -0.022691
207.58 | -3.6868 | -0.00074849 | -0.016245 | 74.8134 | 71.1266 | 0.0627 | 0.00083719 | 72.97 | -1.8434 | 73.5845 | 0.97386 | -0.024602 | 0.9742 | -0.024611
207.6 | -3.896 | -0.00093561 | -0.016817 | 74.7132 | 70.8172 | 0.1629 | 0.0021751 | 72.7652 | -1.948 | 73.4145 | 0.97113 | -0.025998 | 0.97147 | -0.026007
207.62 | -3.9744 | -0.0011227 | -0.017247 | 74.7814 | 70.807 | 0.0947 | 0.0012645 | 72.7942 | -1.9872 | 73.4566 | 0.97152 | -0.026521 | 0.97186 | -0.026531
207.64 | -4.0529 | -0.0013099 | -0.01739 | 74.8207 | 70.7678 | 0.0554 | 0.00073972 | 72.7943 | -2.0264 | 73.4697 | 0.97152 | -0.027045 | 0.97186 | -0.027054
207.66 | -4.0529 | -0.001497 | -0.017748 | 74.6468 | 70.5939 | 0.2293 | 0.0030617 | 72.6204 | -2.0264 | 73.2958 | 0.9692 | -0.027045 | 0.96954 | -0.027054
207.68 | -3.9744 | -0.001497 | -0.017748 | 74.1837 | 70.2093 | 0.6924 | 0.0092451 | 72.1965 | -1.9872 | 72.8589 | 0.96354 | -0.026521 | 0.96388 | -0.026531
207.7 | -3.9744 | -0.001497 | -0.01739 | 74.0873 | 70.1129 | 0.7888 | 0.010532 | 72.1001 | -1.9872 | 72.7625 | 0.96225 | -0.026521 | 0.96259 | -0.026531
207.72 | -3.8698 | -0.001497 | -0.016102 | 74.2919 | 70.4221 | 0.5842 | 0.0078004 | 72.357 | -1.9349 | 73.002 | 0.96568 | -0.025824 | 0.96602 | -0.025833
207.74 | -3.5038 | -0.001497 | -0.012667 | 74.266 | 70.7622 | 0.6101 | 0.0081462 | 72.5141 | -1.7519 | 73.0981 | 0.96778 | -0.023381 | 0.96812 | -0.023389
207.76 | -3.0593 | -0.001497 | -0.010162 | 74.2525 | 71.1932 | 0.6236 | 0.0083265 | 72.7229 | -1.5296 | 73.2327 | 0.97056 | -0.020415 | 0.9709 | -0.020422
207.78 | -2.7978 | -0.001497 | -0.0088024 | 74.1555 | 71.3577 | 0.7206 | 0.0096217 | 72.7566 | -1.3989 | 73.2229 | 0.97102 | -0.01867 | 0.97135 | -0.018676
207.8 | -2.3533 | -0.0013099 | -0.0068701 | 73.5997 | 71.2464 | 1.2764 | 0.017043 | 72.4231 | -1.1766 | 72.8153 | 0.96656 | -0.015704 | 0.9669 | -0.015709
207.82 | -1.9088 | -0.0011227 | -0.0055104 | 73.7838 | 71.875 | 1.0923 | 0.014585 | 72.8294 | -0.95438 | 73.1475 | 0.97199 | -0.012737 | 0.97233 | -0.012742
207.84 | -1.4643 | -0.00093561 | -0.004437 | 73.8951 | 72.4308 | 0.981 | 0.013099 | 73.163 | -0.73213 | 73.407 | 0.97644 | -0.0097711 | 0.97678 | -0.0097745
207.86 | -0.94131 | -0.00074849 | -0.0032204 | 73.4608 | 72.5195 | 1.4153 | 0.018897 | 72.9901 | -0.47066 | 73.147 | 0.97413 | -0.0062814 | 0.97447 | -0.0062836
207.88 | -0.47066 | -0.00056136 | -0.0019322 | 73.4872 | 73.0165 | 1.3889 | 0.018545 | 73.2519 | -0.23533 | 73.3303 | 0.97763 | -0.0031407 | 0.97797 | -0.0031418
207.9 | 0 | -0.00018712 | -0.00085877 | 73.699 | 73.699 | 1.1771 | 0.015717 | 73.699 | 0 | 73.699 | 0.98359 | 0 | 0.98394 | 0
207.92 | 0.5491 | 0.00018712 | 0 | 73.7218 | 74.2709 | 1.1543 | 0.015413 | 73.9963 | 0.27455 | 73.9048 | 0.98756 | 0.0036642 | 0.98791 | 0.0036654
207.94 | 1.0198 | 0.00037424 | 0.00093033 | 73.5089 | 74.5287 | 1.3672 | 0.018255 | 74.0188 | 0.50988 | 73.8488 | 0.98786 | 0.0068049 | 0.98821 | 0.0068072
207.96 | 1.4381 | 0.00056136 | 0.001646 | 73.438 | 74.8761 | 1.4381 | 0.019202 | 74.1571 | 0.71906 | 73.9174 | 0.98971 | 0.0095966 | 0.99005 | 0.0095999
207.98 | 1.9349 | 0.00093561 | 0.00229 | 73.6027 | 75.5376 | 1.2734 | 0.017003 | 74.5702 | 0.96746 | 74.2477 | 0.99522 | 0.012912 | 0.99557 | 0.012916
208 | 2.3271 | 0.0011227 | 0.002791 | 73.5665 | 75.8936 | 1.3096 | 0.017486 | 74.7301 | 1.1636 | 74.3422 | 0.99735 | 0.015529 | 0.9977 | 0.015534
208.02 | 2.7716 | 0.001497 | 0.0032919 | 73.5125 | 76.2841 | 1.3636 | 0.018207 | 74.8983 | 1.3858 | 74.4364 | 0.9996 | 0.018495 | 0.99995 | 0.018502
208.04 | 3.0593 | 0.0016841 | 0.0037213 | 73.7311 | 76.7904 | 1.145 | 0.015288 | 75.2607 | 1.5296 | 74.7509 | 1.0044 | 0.020415 | 1.0048 | 0.020422
208.06 | 3.373 | 0.0020583 | 0.0042223 | 73.7097 | 77.0827 | 1.1664 | 0.015574 | 75.3962 | 1.6865 | 74.834 | 1.0062 | 0.022508 | 1.0066 | 0.022516
208.08 | 3.5822 | 0.0022455 | 0.0045085 | 73.8367 | 77.4189 | 1.0394 | 0.013878 | 75.6278 | 1.7911 | 75.0308 | 1.0093 | 0.023904 | 1.0097 | 0.023913
208.1 | 3.7391 | 0.0024326 | 0.0047948 | 73.7969 | 77.536 | 1.0792 | 0.01441 | 75.6664 | 1.8695 | 75.0433 | 1.0099 | 0.024951 | 1.0102 | 0.02496
208.12 | 3.8698 | 0.0024326 | 0.0049379 | 73.8538 | 77.7236 | 1.0223 | 0.01365 | 75.7887 | 1.9349 | 75.1437 | 1.0115 | 0.025824 | 1.0118 | 0.025833
208.14 | 3.9483 | 0.0026197 | 0.0049379 | 73.779 | 77.7273 | 1.0971 | 0.014649 | 75.7531 | 1.9741 | 75.0951 | 1.011 | 0.026347 | 1.0114 | 0.026356
208.16 | 3.9221 | 0.0026197 | 0.0050095 | 73.9577 | 77.8798 | 0.9184 | 0.012263 | 75.9188 | 1.9611 | 75.2651 | 1.0132 | 0.026173 | 1.0136 | 0.026182
208.18 | 3.8437 | 0.0028068 | 0.0047948 | 74.0738 | 77.9175 | 0.8023 | 0.010713 | 75.9956 | 1.9218 | 75.355 | 1.0142 | 0.025649 | 1.0146 | 0.025658
208.2 | 3.7652 | 0.0028068 | 0.0045085 | 74.131 | 77.8962 | 0.7451 | 0.0099488 | 76.0136 | 1.8826 | 75.3861 | 1.0145 | 0.025126 | 1.0148 | 0.025134
208.22 | 3.5822 | 0.0028068 | 0.0040076 | 73.8448 | 77.427 | 1.0313 | 0.01377 | 75.6359 | 1.7911 | 75.0389 | 1.0094 | 0.023904 | 1.0098 | 0.023913
208.24 | 3.3469 | 0.0028068 | 0.0033635 | 74.4614 | 77.8083 | 0.4147 | 0.0055372 | 76.1348 | 1.6734 | 75.577 | 1.0161 | 0.022334 | 1.0165 | 0.022342
208.26 | 3.0331 | 0.0028068 | 0.0024332 | 74.4854 | 77.5185 | 0.3907 | 0.0052167 | 76.002 | 1.5166 | 75.4964 | 1.0143 | 0.02024 | 1.0147 | 0.020247
208.28 | 2.6932 | 0.0028068 | 0.0013597 | 74.5377 | 77.2309 | 0.3384 | 0.0045184 | 75.8843 | 1.3466 | 75.4354 | 1.0128 | 0.017972 | 1.0131 | 0.017978
208.3 | 2.2487 | 0.0028068 | 0.00050095 | 74.8839 | 77.1326 | -0.0078 | -0.00010415 | 76.0082 | 1.1243 | 75.6335 | 1.0144 | 0.015006 | 1.0148 | 0.015011
208.32 | 1.8303 | 0.0026197 | -0.00057251 | 74.6191 | 76.4494 | 0.257 | 0.0034315 | 75.5343 | 0.91516 | 75.2292 | 1.0081 | 0.012214 | 1.0084 | 0.012218
208.34 | 1.412 | 0.0022455 | -0.001646 | 74.9927 | 76.4047 | -0.1166 | -0.0015569 | 75.6987 | 0.70598 | 75.4634 | 1.0103 | 0.0094221 | 1.0106 | 0.0094254
208.36 | 0.81057 | 0.0020583 | -0.002791 | 75.0535 | 75.8641 | -0.1774 | -0.0023687 | 75.4588 | 0.40529 | 75.3237 | 1.0071 | 0.005409 | 1.0074 | 0.0054109
208.38 | 0.47066 | 0.0016841 | -0.0041507 | 74.9908 | 75.4615 | -0.1147 | -0.0015315 | 75.2261 | 0.23533 | 75.1477 | 1.004 | 0.0031407 | 1.0043 | 0.0031418
208.4 | -0.052295 | 0.0016841 | -0.0056535 | 75.0853 | 75.033 | -0.2092 | -0.0027933 | 75.0592 | -0.026148 | 75.0679 | 1.0017 | -0.00034897 | 1.0021 | -0.00034909
208.42 | -0.5491 | 0.0013099 | -0.0072995 | 74.9834 | 74.4343 | -0.1073 | -0.0014327 | 74.7089 | -0.27455 | 74.8004 | 0.99707 | -0.0036642 | 0.99742 | -0.0036654
208.44 | -1.0982 | 0.0011227 | -0.0089455 | 74.868 | 73.7698 | 0.0081 | 0.00010815 | 74.3189 | -0.5491 | 74.5019 | 0.99187 | -0.0073283 | 0.99221 | -0.0073309
208.46 | -1.6211 | 0.00074849 | -0.010091 | 75.0449 | 73.4238 | -0.1688 | -0.0022539 | 74.2343 | -0.81057 | 74.5045 | 0.99074 | -0.010818 | 0.99108 | -0.010822
208.48 | -2.0657 | 0.00056136 | -0.01145 | 75.0301 | 72.9644 | -0.154 | -0.0020563 | 73.9973 | -1.0328 | 74.3415 | 0.98757 | -0.013784 | 0.98792 | -0.013789
208.5 | -2.5363 | 0.00018712 | -0.012667 | 75.2433 | 72.707 | -0.3672 | -0.004903 | 73.9751 | -1.2682 | 74.3979 | 0.98728 | -0.016925 | 0.98762 | -0.016931
208.52 | -2.9024 | 0 | -0.013669 | 75.1577 | 72.2553 | -0.2816 | -0.00376 | 73.7065 | -1.4512 | 74.1902 | 0.98369 | -0.019368 | 0.98404 | -0.019374
208.54 | -3.19 | -0.00018712 | -0.014599 | 75.0104 | 71.8204 | -0.1343 | -0.0017932 | 73.4154 | -1.595 | 73.9471 | 0.97981 | -0.021287 | 0.98015 | -0.021294
208.56 | -3.4515 | -0.00056136 | -0.015601 | 75.1672 | 71.7157 | -0.2911 | -0.0038869 | 73.4415 | -1.7257 | 74.0167 | 0.98016 | -0.023032 | 0.9805 | -0.02304
208.58 | -3.7129 | -0.00074849 | -0.016245 | 75.1155 | 71.4026 | -0.2394 | -0.0031965 | 73.259 | -1.8565 | 73.8779 | 0.97772 | -0.024777 | 0.97806 | -0.024785
208.6 | -3.9221 | -0.00093561 | -0.016817 | 75.1136 | 71.1915 | -0.2375 | -0.0031712 | 73.1525 | -1.9611 | 73.8062 | 0.9763 | -0.026173 | 0.97664 | -0.026182
208.62 | -4.0267 | -0.0011227 | -0.017104 | 74.6236 | 70.5969 | 0.2525 | 0.0033715 | 72.6102 | -2.0134 | 73.2814 | 0.96906 | -0.02687 | 0.9694 | -0.02688
208.64 | -4.079 | -0.0011227 | -0.01739 | 74.7991 | 70.7201 | 0.077 | 0.0010281 | 72.7596 | -2.0395 | 73.4394 | 0.97106 | -0.027219 | 0.97139 | -0.027229
208.66 | -4.079 | -0.0013099 | -0.017605 | 74.6063 | 70.5273 | 0.2698 | 0.0036024 | 72.5668 | -2.0395 | 73.2466 | 0.96848 | -0.027219 | 0.96882 | -0.027229
208.68 | -4.0267 | -0.0013099 | -0.01739 | 74.6125 | 70.5858 | 0.2636 | 0.0035197 | 72.5991 | -2.0134 | 73.2703 | 0.96891 | -0.02687 | 0.96925 | -0.02688
208.7 | -3.9744 | -0.0013099 | -0.016817 | 74.7126 | 70.7382 | 0.1635 | 0.0021831 | 72.7254 | -1.9872 | 73.3878 | 0.9706 | -0.026521 | 0.97094 | -0.026531
208.72 | -3.7914 | -0.001497 | -0.015315 | 74.4688 | 70.6774 | 0.4073 | 0.0054384 | 72.5731 | -1.8957 | 73.205 | 0.96857 | -0.0253 | 0.9689 | -0.025309
208.74 | -3.4253 | -0.001497 | -0.012023 | 74.4215 | 70.9962 | 0.4546 | 0.00607 | 72.7088 | -1.7127 | 73.2797 | 0.97038 | -0.022857 | 0.97072 | -0.022865
208.76 | -3.0854 | -0.0013099 | -0.010091 | 74.1248 | 71.0394 | 0.7513 | 0.010032 | 72.5821 | -1.5427 | 73.0963 | 0.96869 | -0.020589 | 0.96902 | -0.020596
208.78 | -2.7716 | -0.0011227 | -0.0083014 | 74.1076 | 71.336 | 0.7685 | 0.010261 | 72.7218 | -1.3858 | 73.1837 | 0.97055 | -0.018495 | 0.97089 | -0.018502
208.8 | -2.3271 | -0.00093561 | -0.0066554 | 74.1807 | 71.8536 | 0.6954 | 0.0092852 | 73.0171 | -1.1636 | 73.405 | 0.97449 | -0.015529 | 0.97483 | -0.015534
208.82 | -1.8565 | -0.00093561 | -0.0053673 | 73.5665 | 71.71 | 1.3096 | 0.017486 | 72.6383 | -0.92824 | 72.9477 | 0.96944 | -0.012388 | 0.96977 | -0.012393
208.84 | -1.4904 | -0.00074849 | -0.0041507 | 74.2372 | 72.7468 | 0.6389 | 0.0085308 | 73.492 | -0.7452 | 73.7404 | 0.98083 | -0.0099456 | 0.98117 | -0.009949
208.86 | -0.96746 | -0.00037424 | -0.0029341 | 73.7999 | 72.8324 | 1.0762 | 0.01437 | 73.3162 | -0.48373 | 73.4774 | 0.97848 | -0.0064559 | 0.97882 | -0.0064581
208.88 | -0.52295 | -0.00018712 | -0.0019322 | 73.9915 | 73.4685 | 0.8846 | 0.011811 | 73.73 | -0.26148 | 73.8172 | 0.98401 | -0.0034897 | 0.98435 | -0.0034909
208.9 | 0 | 0 | -0.00071564 | 73.9472 | 73.9472 | 0.9289 | 0.012403 | 73.9472 | 0 | 73.9472 | 0.9869 | 0 | 0.98725 | 0
208.92 | 0.52295 | 0.00037424 | 0.00014313 | 73.8208 | 74.3438 | 1.0553 | 0.014091 | 74.0823 | 0.26148 | 73.9951 | 0.98871 | 0.0034897 | 0.98905 | 0.0034909
208.94 | 1.0198 | 0.00056136 | 0.0010735 | 73.7735 | 74.7933 | 1.1026 | 0.014722 | 74.2834 | 0.50988 | 74.1134 | 0.99139 | 0.0068049 | 0.99174 | 0.0068072
208.96 | 1.5166 | 0.00074849 | 0.001646 | 73.9424 | 75.459 | 0.9337 | 0.012467 | 74.7007 | 0.75828 | 74.4479 | 0.99696 | 0.01012 | 0.99731 | 0.010124
208.98 | 1.9611 | 0.00093561 | 0.00229 | 73.4173 | 75.3784 | 1.4588 | 0.019478 | 74.3978 | 0.98053 | 74.071 | 0.99292 | 0.013086 | 0.99327 | 0.013091
209 | 2.3794 | 0.0011227 | 0.0028626 | 73.6224 | 76.0018 | 1.2537 | 0.01674 | 74.8121 | 1.1897 | 74.4155 | 0.99845 | 0.015878 | 0.9988 | 0.015884
209.02 | 2.7455 | 0.001497 | 0.0032919 | 73.6077 | 76.3532 | 1.2684 | 0.016936 | 74.9804 | 1.3727 | 74.5229 | 1.0007 | 0.018321 | 1.001 | 0.018327
209.04 | 3.0854 | 0.0016841 | 0.0037213 | 73.7263 | 76.8117 | 1.1498 | 0.015352 | 75.269 | 1.5427 | 74.7548 | 1.0045 | 0.020589 | 1.0049 | 0.020596
209.06 | 3.3992 | 0.0020583 | 0.0042223 | 73.744 | 77.1432 | 1.1321 | 0.015116 | 75.4436 | 1.6996 | 74.8771 | 1.0069 | 0.022683 | 1.0072 | 0.022691
209.08 | 3.6345 | 0.0020583 | 0.004437 | 73.6892 | 77.3237 | 1.1869 | 0.015848 | 75.5065 | 1.8173 | 74.9007 | 1.0077 | 0.024253 | 1.0081 | 0.024262
209.1 | 3.8437 | 0.0024326 | 0.0047948 | 73.9214 | 77.7651 | 0.9547 | 0.012747 | 75.8432 | 1.9218 | 75.2026 | 1.0122 | 0.025649 | 1.0126 | 0.025658
209.12 | 4.0006 | 0.0024326 | 0.0049379 | 73.8865 | 77.8871 | 0.9896 | 0.013213 | 75.8868 | 2.0003 | 75.22 | 1.0128 | 0.026696 | 1.0131 | 0.026705
209.14 | 4.0267 | 0.0026197 | 0.005081 | 73.9073 | 77.934 | 0.9688 | 0.012936 | 75.9207 | 2.0134 | 75.2495 | 1.0132 | 0.02687 | 1.0136 | 0.02688
209.16 | 3.9744 | 0.0028068 | 0.005081 | 73.9971 | 77.9715 | 0.879 | 0.011737 | 75.9843 | 1.9872 | 75.3219 | 1.0141 | 0.026521 | 1.0144 | 0.026531
209.18 | 3.8698 | 0.0029939 | 0.0048663 | 74.1038 | 77.9736 | 0.7723 | 0.010312 | 76.0387 | 1.9349 | 75.3937 | 1.0148 | 0.025824 | 1.0152 | 0.025833
209.2 | 3.7914 | 0.0029939 | 0.0046516 | 74.1881 | 77.9795 | 0.688 | 0.0091864 | 76.0838 | 1.8957 | 75.4519 | 1.0154 | 0.0253 | 1.0158 | 0.025309
209.22 | 3.5561 | 0.0029939 | 0.0042223 | 74.3022 | 77.8583 | 0.5739 | 0.0076629 | 76.0802 | 1.778 | 75.4876 | 1.0154 | 0.02373 | 1.0157 | 0.023738
209.24 | 3.2946 | 0.0029939 | 0.0034351 | 74.5245 | 77.8191 | 0.3516 | 0.0046947 | 76.1718 | 1.6473 | 75.6227 | 1.0166 | 0.021985 | 1.0169 | 0.021993
209.26 | 3.007 | 0.0029939 | 0.0026479 | 74.5069 | 77.5139 | 0.3692 | 0.0049297 | 76.0104 | 1.5035 | 75.5092 | 1.0144 | 0.020066 | 1.0148 | 0.020073
209.28 | 2.6409 | 0.0029939 | 0.001646 | 74.5731 | 77.214 | 0.303 | 0.0040457 | 75.8935 | 1.3204 | 75.4534 | 1.0129 | 0.017623 | 1.0132 | 0.017629
209.3 | 2.2487 | 0.0028068 | 0.00071564 | 74.858 | 77.1067 | 0.0181 | 0.00024168 | 75.9823 | 1.1243 | 75.6076 | 1.0141 | 0.015006 | 1.0144 | 0.015011
209.32 | 1.8303 | 0.0026197 | -0.00042938 | 75.0927 | 76.923 | -0.2166 | -0.0028921 | 76.0079 | 0.91516 | 75.7028 | 1.0144 | 0.012214 | 1.0148 | 0.012218
209.34 | 1.3858 | 0.0024326 | -0.0015028 | 75.0042 | 76.39 | -0.1281 | -0.0017104 | 75.6971 | 0.69291 | 75.4661 | 1.0103 | 0.0092476 | 1.0106 | 0.0092508
209.36 | 0.88902 | 0.0020583 | -0.0026479 | 75.2845 | 76.1735 | -0.4084 | -0.0054531 | 75.729 | 0.44451 | 75.5808 | 1.0107 | 0.0059324 | 1.011 | 0.0059345
209.38 | 0.39221 | 0.0020583 | -0.0040076 | 75.1577 | 75.5499 | -0.2816 | -0.00376 | 75.3538 | 0.19611 | 75.2884 | 1.0057 | 0.0026173 | 1.006 | 0.0026182
209.4 | -0.078443 | 0.0016841 | -0.0055104 | 75.357 | 75.2786 | -0.4809 | -0.0064211 | 75.3178 | -0.039221 | 75.3309 | 1.0052 | -0.00052345 | 1.0055 | -0.00052363
209.42 | -0.5491 | 0.001497 | -0.0070133 | 75.234 | 74.6849 | -0.3579 | -0.0047788 | 74.9595 | -0.27455 | 75.051 | 1.0004 | -0.0036642 | 1.0008 | -0.0036654
209.44 | -1.0198 | 0.0011227 | -0.0088024 | 75.2181 | 74.1983 | -0.342 | -0.0045665 | 74.7082 | -0.50988 | 74.8782 | 0.99706 | -0.0068049 | 0.99741 | -0.0068072
209.46 | -1.5689 | 0.00074849 | -0.010234 | 75.1807 | 73.6118 | -0.3046 | -0.0040671 | 74.3963 | -0.78443 | 74.6577 | 0.9929 | -0.010469 | 0.99324 | -0.010473
209.48 | -2.0395 | 0.00074849 | -0.011307 | 75.3428 | 73.3033 | -0.4667 | -0.0062315 | 74.323 | -1.0198 | 74.663 | 0.99192 | -0.01361 | 0.99227 | -0.013614
209.5 | -2.4317 | 0.00037424 | -0.012524 | 75.1577 | 72.726 | -0.2816 | -0.00376 | 73.9418 | -1.2159 | 74.3471 | 0.98683 | -0.016227 | 0.98718 | -0.016233
209.52 | -2.8762 | 0.00018712 | -0.013669 | 75.14 | 72.2638 | -0.2639 | -0.0035237 | 73.7019 | -1.4381 | 74.1813 | 0.98363 | -0.019193 | 0.98397 | -0.0192
209.54 | -3.1638 | -0.00018712 | -0.014599 | 75.2385 | 72.0747 | -0.3624 | -0.0048389 | 73.6566 | -1.5819 | 74.1839 | 0.98303 | -0.021112 | 0.98337 | -0.02112
209.56 | -3.4515 | -0.00056136 | -0.015458 | 75.0391 | 71.5876 | -0.163 | -0.0021764 | 73.3134 | -1.7257 | 73.8886 | 0.97845 | -0.023032 | 0.97879 | -0.02304
209.58 | -3.7391 | -0.00074849 | -0.016245 | 74.9846 | 71.2455 | -0.1085 | -0.0014487 | 73.1151 | -1.8695 | 73.7382 | 0.9758 | -0.024951 | 0.97614 | -0.02496
209.6 | -3.9483 | -0.00093561 | -0.016817 | 74.946 | 70.9977 | -0.0699 | -0.00093333 | 72.9719 | -1.9741 | 73.6299 | 0.97389 | -0.026347 | 0.97423 | -0.026356
209.62 | -4.0267 | -0.0011227 | -0.017247 | 74.6475 | 70.6208 | 0.2286 | 0.0030523 | 72.6341 | -2.0134 | 73.3053 | 0.96938 | -0.02687 | 0.96972 | -0.02688
209.64 | -4.079 | -0.0013099 | -0.01739 | 74.4681 | 70.3891 | 0.408 | 0.0054477 | 72.4286 | -2.0395 | 73.1084 | 0.96664 | -0.027219 | 0.96697 | -0.027229
209.66 | -4.1052 | -0.0013099 | -0.017533 | 74.6608 | 70.5556 | 0.2153 | 0.0028747 | 72.6082 | -2.0526 | 73.2924 | 0.96903 | -0.027394 | 0.96937 | -0.027403
209.68 | -4.0006 | -0.001497 | -0.01739 | 74.4073 | 70.4067 | 0.4688 | 0.0062596 | 72.407 | -2.0003 | 73.0738 | 0.96635 | -0.026696 | 0.96669 | -0.026705
209.7 | -3.9221 | -0.001497 | -0.017247 | 74.4042 | 70.4821 | 0.4719 | 0.0063009 | 72.4431 | -1.9611 | 73.0968 | 0.96683 | -0.026173 | 0.96717 | -0.026182
209.72 | -3.8437 | -0.0016841 | -0.016674 | 74.4785 | 70.6348 | 0.3976 | 0.0053089 | 72.5567 | -1.9218 | 73.1973 | 0.96835 | -0.025649 | 0.96868 | -0.025658
209.74 | -3.6607 | -0.0016841 | -0.014456 | 74.3743 | 70.7136 | 0.5018 | 0.0067002 | 72.544 | -1.8303 | 73.1541 | 0.96818 | -0.024428 | 0.96852 | -0.024436
209.76 | -3.0331 | -0.001497 | -0.010234 | 74.1825 | 71.1494 | 0.6936 | 0.0092611 | 72.6659 | -1.5166 | 73.1715 | 0.96981 | -0.02024 | 0.97014 | -0.020247
209.78 | -2.7716 | -0.001497 | -0.0089455 | 74.1174 | 71.3458 | 0.7587 | 0.01013 | 72.7316 | -1.3858 | 73.1935 | 0.97068 | -0.018495 | 0.97102 | -0.018502
209.8 | -2.3533 | -0.0013099 | -0.0070133 | 73.9711 | 71.6178 | 0.905 | 0.012084 | 72.7945 | -1.1766 | 73.1867 | 0.97152 | -0.015704 | 0.97186 | -0.015709
209.82 | -1.9088 | -0.0011227 | -0.0055104 | 73.9983 | 72.0895 | 0.8778 | 0.011721 | 73.0439 | -0.95438 | 73.362 | 0.97485 | -0.012737 | 0.97519 | -0.012742
209.84 | -1.4643 | -0.00093561 | -0.0042938 | 73.8987 | 72.4344 | 0.9774 | 0.013051 | 73.1666 | -0.73213 | 73.4106 | 0.97649 | -0.0097711 | 0.97683 | -0.0097745
209.86 | -0.96746 | -0.00074849 | -0.0030772 | 73.9766 | 73.0091 | 0.8995 | 0.01201 | 73.4929 | -0.48373 | 73.6541 | 0.98084 | -0.0064559 | 0.98118 | -0.0064581
209.88 | -0.4968 | -0.00037424 | -0.0020754 | 73.5254 | 73.0286 | 1.3507 | 0.018035 | 73.277 | -0.2484 | 73.3598 | 0.97796 | -0.0033152 | 0.9783 | -0.0033163
209.9 | 0.026148 | -0.00037424 | -0.00085877 | 73.629 | 73.6551 | 1.2471 | 0.016652 | 73.6421 | 0.013074 | 73.6377 | 0.98283 | 0.00017448 | 0.98318 | 0.00017454
209.92 | 0.4968 | 0 | 0 | 73.6554 | 74.1522 | 1.2207 | 0.016299 | 73.9038 | 0.2484 | 73.821 | 0.98633 | 0.0033152 | 0.98667 | 0.0033163
209.94 | 1.0459 | 0.00018712 | 0.00093033 | 73.7667 | 74.8126 | 1.1094 | 0.014813 | 74.2897 | 0.52295 | 74.1153 | 0.99148 | 0.0069793 | 0.99182 | 0.0069818
209.96 | 1.5166 | 0.00037424 | 0.001646 | 73.4904 | 75.007 | 1.3857 | 0.018502 | 74.2487 | 0.75828 | 73.9959 | 0.99093 | 0.01012 | 0.99127 | 0.010124
209.98 | 1.9349 | 0.00074849 | 0.0020754 | 73.45 | 75.3849 | 1.4261 | 0.019042 | 74.4175 | 0.96746 | 74.095 | 0.99318 | 0.012912 | 0.99353 | 0.012916
210 | 2.3794 | 0.00093561 | 0.0028626 | 73.4447 | 75.8241 | 1.4314 | 0.019112 | 74.6344 | 1.1897 | 74.2378 | 0.99608 | 0.015878 | 0.99642 | 0.015884
210.02 | 2.7716 | 0.0013099 | 0.0032919 | 73.5862 | 76.3578 | 1.2899 | 0.017223 | 74.972 | 1.3858 | 74.5101 | 1.0006 | 0.018495 | 1.0009 | 0.018502
210.04 | 3.1116 | 0.0016841 | 0.0038644 | 73.588 | 76.6996 | 1.2881 | 0.017199 | 75.1438 | 1.5558 | 74.6252 | 1.0029 | 0.020764 | 1.0032 | 0.020771
210.06 | 3.4253 | 0.0020583 | 0.0042223 | 73.8392 | 77.2645 | 1.0369 | 0.013845 | 75.5519 | 1.7127 | 74.981 | 1.0083 | 0.022857 | 1.0087 | 0.022865
210.08 | 3.6345 | 0.0022455 | 0.0045085 | 73.6278 | 77.2623 | 1.2483 | 0.016668 | 75.4451 | 1.8173 | 74.8393 | 1.0069 | 0.024253 | 1.0072 | 0.024262
210.1 | 3.8698 | 0.0026197 | 0.0047948 | 73.9404 | 77.8102 | 0.9357 | 0.012494 | 75.8753 | 1.9349 | 75.2303 | 1.0126 | 0.025824 | 1.013 | 0.025833
210.12 | 3.9483 | 0.0028068 | 0.0050095 | 73.9565 | 77.9048 | 0.9196 | 0.012279 | 75.9306 | 1.9741 | 75.2726 | 1.0134 | 0.026347 | 1.0137 | 0.026356
210.14 | 4.0529 | 0.0028068 | 0.0052242 | 73.8329 | 77.8858 | 1.0432 | 0.013929 | 75.8593 | 2.0264 | 75.1839 | 1.0124 | 0.027045 | 1.0128 | 0.027054
210.16 | 4.0006 | 0.0029939 | 0.0050095 | 73.9547 | 77.9553 | 0.9214 | 0.012303 | 75.955 | 2.0003 | 75.2882 | 1.0137 | 0.026696 | 1.0141 | 0.026705
210.18 | 3.896 | 0.0029939 | 0.0047948 | 73.9621 | 77.8581 | 0.914 | 0.012204 | 75.9101 | 1.948 | 75.2608 | 1.0131 | 0.025998 | 1.0135 | 0.026007
210.2 | 3.7652 | 0.0029939 | 0.0043654 | 74.2004 | 77.9656 | 0.6757 | 0.0090221 | 76.083 | 1.8826 | 75.4555 | 1.0154 | 0.025126 | 1.0158 | 0.025134
210.22 | 3.5822 | 0.0031811 | 0.0040791 | 74.3519 | 77.9341 | 0.5242 | 0.0069993 | 76.143 | 1.7911 | 75.546 | 1.0162 | 0.023904 | 1.0166 | 0.023913
210.24 | 3.373 | 0.0031811 | 0.0034351 | 74.4208 | 77.7938 | 0.4553 | 0.0060793 | 76.1073 | 1.6865 | 75.5451 | 1.0157 | 0.022508 | 1.0161 | 0.022516
210.26 | 3.007 | 0.0031811 | 0.0027194 | 74.4767 | 77.4837 | 0.3994 | 0.0053329 | 75.9802 | 1.5035 | 75.479 | 1.014 | 0.020066 | 1.0144 | 0.020073
210.28 | 2.667 | 0.0033682 | 0.0017891 | 74.7069 | 77.3739 | 0.1692 | 0.0022592 | 76.0404 | 1.3335 | 75.5959 | 1.0148 | 0.017797 | 1.0152 | 0.017804
210.3 | 2.2487 | 0.0033682 | 0.0007872 | 74.8321 | 77.0808 | 0.044 | 0.0005875 | 75.9564 | 1.1243 | 75.5817 | 1.0137 | 0.015006 | 1.0141 | 0.015011
210.32 | 1.778 | 0.0031811 | -0.00014313 | 74.9562 | 76.7342 | -0.0801 | -0.0010695 | 75.8452 | 0.88902 | 75.5489 | 1.0122 | 0.011865 | 1.0126 | 0.011869
210.34 | 1.3858 | 0.0029939 | -0.001145 | 75.2058 | 76.5916 | -0.3297 | -0.0044022 | 75.8987 | 0.69291 | 75.6677 | 1.0129 | 0.0092476 | 1.0133 | 0.0092508
210.36 | 0.88902 | 0.0029939 | -0.0023616 | 75.4318 | 76.3208 | -0.5557 | -0.0074199 | 75.8763 | 0.44451 | 75.7281 | 1.0127 | 0.0059324 | 1.013 | 0.0059345
210.38 | 0.41836 | 0.0026197 | -0.0035782 | 75.3992 | 75.8176 | -0.5231 | -0.0069846 | 75.6084 | 0.20918 | 75.5387 | 1.0091 | 0.0027917 | 1.0094 | 0.0027927
210.4 | -0.078443 | 0.0022455 | -0.0048663 | 75.4435 | 75.3651 | -0.5674 | -0.0075761 | 75.4043 | -0.039221 | 75.4174 | 1.0064 | -0.00052345 | 1.0067 | -0.00052363
210.42 | -0.57525 | 0.0018712 | -0.0065123 | 75.2553 | 74.6801 | -0.3792 | -0.0050632 | 74.9677 | -0.28762 | 75.0636 | 1.0005 | -0.0038386 | 1.0009 | -0.00384
210.44 | -1.0459 | 0.0016841 | -0.0081583 | 75.3298 | 74.2839 | -0.4537 | -0.0060579 | 74.8068 | -0.52295 | 74.9812 | 0.99838 | -0.0069793 | 0.99873 | -0.0069818
210.46 | -1.5689 | 0.0011227 | -0.0096611 | 75.2401 | 73.6712 | -0.364 | -0.0048602 | 74.4557 | -0.78443 | 74.7171 | 0.99369 | -0.010469 | 0.99404 | -0.010473
210.48 | -2.0395 | 0.00093561 | -0.010949 | 75.3549 | 73.3154 | -0.4788 | -0.0063931 | 74.3351 | -1.0198 | 74.6751 | 0.99208 | -0.01361 | 0.99243 | -0.013614
210.5 | -2.4579 | 0.00074849 | -0.012023 | 75.2444 | 72.7865 | -0.3683 | -0.0049176 | 74.0155 | -1.2289 | 74.4251 | 0.98782 | -0.016401 | 0.98816 | -0.016407
210.52 | -2.8501 | 0.00037424 | -0.013382 | 75.2787 | 72.4286 | -0.4026 | -0.0053756 | 73.8537 | -1.425 | 74.3287 | 0.98566 | -0.019019 | 0.986 | -0.019025
210.54 | -3.19 | 0 | -0.01417 | 75.4354 | 72.2454 | -0.5593 | -0.0074679 | 73.8404 | -1.595 | 74.3721 | 0.98548 | -0.021287 | 0.98582 | -0.021294
210.56 | -3.4515 | -0.00018712 | -0.015028 | 74.994 | 71.5425 | -0.1179 | -0.0015742 | 73.2683 | -1.7257 | 73.8435 | 0.97784 | -0.023032 | 0.97819 | -0.02304
210.58 | -3.7129 | -0.00037424 | -0.015816 | 75.0718 | 71.3589 | -0.1957 | -0.002613 | 73.2153 | -1.8565 | 73.8342 | 0.97714 | -0.024777 | 0.97748 | -0.024785
210.6 | -3.896 | -0.00056136 | -0.016245 | 75.1013 | 71.2053 | -0.2252 | -0.0030069 | 73.1533 | -1.948 | 73.8026 | 0.97631 | -0.025998 | 0.97665 | -0.026007
210.62 | -4.0267 | -0.00056136 | -0.016817 | 74.9846 | 70.9579 | -0.1085 | -0.0014487 | 72.9712 | -2.0134 | 73.6424 | 0.97388 | -0.02687 | 0.97422 | -0.02688
210.64 | -4.0529 | -0.00093561 | -0.017104 | 74.8108 | 70.7579 | 0.0653 | 0.0008719 | 72.7844 | -2.0264 | 73.4598 | 0.97139 | -0.027045 | 0.97172 | -0.027054
210.66 | -4.1052 | -0.00093561 | -0.017104 | 74.7213 | 70.6161 | 0.1548 | 0.0020669 | 72.6687 | -2.0526 | 73.3529 | 0.96984 | -0.027394 | 0.97018 | -0.027403
210.68 | -4.0006 | -0.0011227 | -0.016961 | 74.551 | 70.5504 | 0.3251 | 0.0043408 | 72.5507 | -2.0003 | 73.2175 | 0.96827 | -0.026696 | 0.96861 | -0.026705
210.7 | -3.9221 | -0.0013099 | -0.016674 | 74.5479 | 70.6258 | 0.3282 | 0.0043822 | 72.5868 | -1.9611 | 73.2405 | 0.96875 | -0.026173 | 0.96909 | -0.026182
210.72 | -3.8437 | -0.0013099 | -0.015816 | 74.392 | 70.5483 | 0.4841 | 0.0064638 | 72.4702 | -1.9218 | 73.1108 | 0.96719 | -0.025649 | 0.96753 | -0.025658
210.74 | -3.6084 | -0.0013099 | -0.013382 | 74.3109 | 70.7025 | 0.5652 | 0.0075467 | 72.5067 | -1.8042 | 73.1081 | 0.96768 | -0.024079 | 0.96802 | -0.024087
210.76 | -3.1116 | -0.0011227 | -0.0099474 | 74.3525 | 71.2409 | 0.5236 | 0.0069913 | 72.7967 | -1.5558 | 73.3153 | 0.97155 | -0.020764 | 0.97189 | -0.020771
210.78 | -2.7978 | -0.0011227 | -0.0084445 | 73.7679 | 70.9701 | 1.1082 | 0.014797 | 72.369 | -1.3989 | 72.8353 | 0.96584 | -0.01867 | 0.96618 | -0.018676
210.8 | -2.3533 | -0.00093561 | -0.0066554 | 74.0657 | 71.7124 | 0.8104 | 0.010821 | 72.8891 | -1.1766 | 73.2813 | 0.97278 | -0.015704 | 0.97312 | -0.015709
210.82 | -1.9611 | -0.00074849 | -0.0053673 | 73.6113 | 71.6502 | 1.2648 | 0.016888 | 72.6308 | -0.98053 | 72.9576 | 0.96934 | -0.013086 | 0.96967 | -0.013091
210.84 | -1.4904 | -0.00074849 | -0.0042223 | 73.8373 | 72.3469 | 1.0388 | 0.01387 | 73.0921 | -0.7452 | 73.3405 | 0.97549 | -0.0099456 | 0.97583 | -0.009949
210.86 | -0.96746 | -0.00037424 | -0.0029341 | 73.7353 | 72.7678 | 1.1408 | 0.015232 | 73.2516 | -0.48373 | 73.4128 | 0.97762 | -0.0064559 | 0.97796 | -0.0064581
210.88 | -0.4968 | -0.00018712 | -0.0017891 | 73.7194 | 73.2226 | 1.1567 | 0.015445 | 73.471 | -0.2484 | 73.5538 | 0.98055 | -0.0033152 | 0.98089 | -0.0033163
210.9 | 0.078443 | 0.00018712 | -0.0007872 | 73.7188 | 73.7972 | 1.1573 | 0.015453 | 73.758 | 0.039221 | 73.7449 | 0.98438 | 0.00052345 | 0.98472 | 0.00052363
210.92 | 0.52295 | 0.00037424 | 0.00014313 | 73.822 | 74.345 | 1.0541 | 0.014075 | 74.0835 | 0.26148 | 73.9963 | 0.98872 | 0.0034897 | 0.98907 | 0.0034909
210.94 | 1.0459 | 0.00056136 | 0.0010735 | 73.6858 | 74.7317 | 1.1903 | 0.015893 | 74.2088 | 0.52295 | 74.0344 | 0.9904 | 0.0069793 | 0.99074 | 0.0069818
210.96 | 1.4643 | 0.00093561 | 0.0017891 | 73.7003 | 75.1646 | 1.1758 | 0.0157 | 74.4324 | 0.73213 | 74.1884 | 0.99338 | 0.0097711 | 0.99373 | 0.0097745
210.98 | 2.0395 | 0.0011227 | 0.0024332 | 73.3833 | 75.4228 | 1.4928 | 0.019932 | 74.4031 | 1.0198 | 74.0631 | 0.99299 | 0.01361 | 0.99334 | 0.013614
211 | 2.3794 | 0.0013099 | 0.0030057 | 73.7109 | 76.0903 | 1.1652 | 0.015558 | 74.9006 | 1.1897 | 74.504 | 0.99963 | 0.015878 | 0.99998 | 0.015884
211.02 | 2.7716 | 0.001497 | 0.0034351 | 73.7546 | 76.5262 | 1.1215 | 0.014975 | 75.1404 | 1.3858 | 74.6785 | 1.0028 | 0.018495 | 1.0032 | 0.018502
211.04 | 3.0854 | 0.0018712 | 0.0037213 | 73.5837 | 76.6691 | 1.2924 | 0.017256 | 75.1264 | 1.5427 | 74.6122 | 1.0026 | 0.020589 | 1.003 | 0.020596
211.06 | 3.3992 | 0.0020583 | 0.0042938 | 73.5475 | 76.9467 | 1.3286 | 0.01774 | 75.2471 | 1.6996 | 74.6806 | 1.0043 | 0.022683 | 1.0046 | 0.022691
211.08 | 3.6084 | 0.0024326 | 0.0046516 | 73.7287 | 77.3371 | 1.1474 | 0.01532 | 75.5329 | 1.8042 | 74.9315 | 1.0081 | 0.024079 | 1.0084 | 0.024087
211.1 | 3.8175 | 0.0026197 | 0.0048663 | 73.7526 | 77.5701 | 1.1235 | 0.015001 | 75.6614 | 1.9088 | 75.0251 | 1.0098 | 0.025475 | 1.0101 | 0.025483
211.12 | 3.896 | 0.0029939 | 0.005081 | 73.688 | 77.584 | 1.1881 | 0.015864 | 75.636 | 1.948 | 74.9867 | 1.0094 | 0.025998 | 1.0098 | 0.026007
211.14 | 4.0267 | 0.0029939 | 0.0053673 | 73.8314 | 77.8581 | 1.0447 | 0.013949 | 75.8448 | 2.0134 | 75.1736 | 1.0122 | 0.02687 | 1.0126 | 0.02688
211.16 | 3.9483 | 0.0033682 | 0.0051526 | 74.0203 | 77.9686 | 0.8558 | 0.011427 | 75.9944 | 1.9741 | 75.3364 | 1.0142 | 0.026347 | 1.0146 | 0.026356
211.18 | 3.8698 | 0.0033682 | 0.0049379 | 74.098 | 77.9678 | 0.7781 | 0.010389 | 76.0329 | 1.9349 | 75.3879 | 1.0147 | 0.025824 | 1.0151 | 0.025833
211.2 | 3.7914 | 0.0035553 | 0.0047232 | 74.3231 | 78.1145 | 0.553 | 0.0073838 | 76.2188 | 1.8957 | 75.5869 | 1.0172 | 0.0253 | 1.0176 | 0.025309
211.22 | 3.6084 | 0.0035553 | 0.0042223 | 74.3342 | 77.9426 | 0.5419 | 0.0072356 | 76.1384 | 1.8042 | 75.537 | 1.0161 | 0.024079 | 1.0165 | 0.024087
211.24 | 3.373 | 0.0035553 | 0.0035782 | 74.5818 | 77.9548 | 0.2943 | 0.0039296 | 76.2683 | 1.6865 | 75.7061 | 1.0179 | 0.022508 | 1.0182 | 0.022516
211.26 | 3.0593 | 0.0035553 | 0.0027194 | 74.6365 | 77.6958 | 0.2396 | 0.0031992 | 76.1661 | 1.5296 | 75.6563 | 1.0165 | 0.020415 | 1.0169 | 0.020422
211.28 | 2.6932 | 0.0035553 | 0.0017891 | 74.7987 | 77.4919 | 0.0774 | 0.0010335 | 76.1453 | 1.3466 | 75.6964 | 1.0162 | 0.017972 | 1.0166 | 0.017978
211.3 | 2.301 | 0.0033682 | 0.0007872 | 74.8625 | 77.1635 | 0.0136 | 0.00018159 | 76.013 | 1.1505 | 75.6295 | 1.0145 | 0.015355 | 1.0148 | 0.01536
211.32 | 1.8303 | 0.0033682 | -0.00028626 | 74.9577 | 76.788 | -0.0816 | -0.0010895 | 75.8729 | 0.91516 | 75.5678 | 1.0126 | 0.012214 | 1.013 | 0.012218
211.34 | 1.3858 | 0.0031811 | -0.0012881 | 75.2224 | 76.6082 | -0.3463 | -0.0046239 | 75.9153 | 0.69291 | 75.6843 | 1.0132 | 0.0092476 | 1.0135 | 0.0092508
211.36 | 0.94131 | 0.0028068 | -0.0023616 | 75.4109 | 76.3522 | -0.5348 | -0.0071408 | 75.8816 | 0.47066 | 75.7247 | 1.0127 | 0.0062814 | 1.0131 | 0.0062836
211.38 | 0.41836 | 0.0024326 | -0.0037213 | 75.3519 | 75.7703 | -0.4758 | -0.006353 | 75.5611 | 0.20918 | 75.4914 | 1.0084 | 0.0027917 | 1.0088 | 0.0027927
211.4 | -0.078443 | 0.0022455 | -0.005081 | 75.3187 | 75.2403 | -0.4426 | -0.0059097 | 75.2795 | -0.039221 | 75.2926 | 1.0047 | -0.00052345 | 1.005 | -0.00052363
211.42 | -0.5491 | 0.0018712 | -0.0066554 | 75.3869 | 74.8378 | -0.5108 | -0.0068203 | 75.1124 | -0.27455 | 75.2039 | 1.0025 | -0.0036642 | 1.0028 | -0.0036654
211.44 | -1.0982 | 0.001497 | -0.0084445 | 75.2567 | 74.1585 | -0.3806 | -0.0050819 | 74.7076 | -0.5491 | 74.8906 | 0.99705 | -0.0073283 | 0.9974 | -0.0073309
211.46 | -1.5427 | 0.0011227 | -0.0098042 | 75.4624 | 73.9197 | -0.5863 | -0.0078284 | 74.691 | -0.77135 | 74.9482 | 0.99683 | -0.010295 | 0.99718 | -0.010298
211.48 | -2.0657 | 0.00093561 | -0.011021 | 75.4354 | 73.3697 | -0.5593 | -0.0074679 | 74.4026 | -1.0328 | 74.7468 | 0.99298 | -0.013784 | 0.99333 | -0.013789
211.5 | -2.484 | 0.00056136 | -0.012023 | 75.4268 | 72.9428 | -0.5507 | -0.0073531 | 74.1848 | -1.242 | 74.5988 | 0.99008 | -0.016576 | 0.99042 | -0.016582
211.52 | -2.9285 | 0.00056136 | -0.013239 | 75.3582 | 72.4297 | -0.4821 | -0.0064371 | 73.8939 | -1.4643 | 74.382 | 0.98619 | -0.019542 | 0.98654 | -0.019549
211.54 | -3.19 | 0.00018712 | -0.01417 | 75.4232 | 72.2332 | -0.5471 | -0.007305 | 73.8282 | -1.595 | 74.3599 | 0.98532 | -0.021287 | 0.98566 | -0.021294
211.56 | -3.5038 | 0 | -0.014957 | 75.1855 | 71.6817 | -0.3094 | -0.0041312 | 73.4336 | -1.7519 | 74.0176 | 0.98005 | -0.023381 | 0.98039 | -0.023389
211.58 | -3.7391 | -0.00018712 | -0.015744 | 75.0275 | 71.2884 | -0.1514 | -0.0020215 | 73.158 | -1.8695 | 73.7811 | 0.97637 | -0.024951 | 0.97671 | -0.02496
211.6 | -3.9744 | -0.00037424 | -0.016388 | 74.9791 | 71.0047 | -0.103 | -0.0013753 | 72.9919 | -1.9872 | 73.6543 | 0.97416 | -0.026521 | 0.9745 | -0.026531
211.62 | -4.079 | -0.00056136 | -0.016674 | 75.2236 | 71.1446 | -0.3475 | -0.0046399 | 73.1841 | -2.0395 | 73.8639 | 0.97672 | -0.027219 | 0.97706 | -0.027229
211.64 | -4.1052 | -0.00074849 | -0.016961 | 75.0024 | 70.8972 | -0.1263 | -0.0016864 | 72.9498 | -2.0526 | 73.634 | 0.97359 | -0.027394 | 0.97393 | -0.027403
211.66 | -4.1052 | -0.00074849 | -0.016961 | 74.8311 | 70.7259 | 0.045 | 0.00060085 | 72.7785 | -2.0526 | 73.4627 | 0.97131 | -0.027394 | 0.97165 | -0.027403
211.68 | -4.0529 | -0.00093561 | -0.016889 | 74.8484 | 70.7955 | 0.0277 | 0.00036986 | 72.822 | -2.0264 | 73.4974 | 0.97189 | -0.027045 | 0.97223 | -0.027054
211.7 | -4.0006 | -0.00093561 | -0.016388 | 74.9423 | 70.9417 | -0.0662 | -0.00088392 | 72.942 | -2.0003 | 73.6088 | 0.97349 | -0.026696 | 0.97383 | -0.026705
211.72 | -3.8698 | -0.00093561 | -0.015028 | 74.6339 | 70.7641 | 0.2422 | 0.0032339 | 72.699 | -1.9349 | 73.344 | 0.97025 | -0.025824 | 0.97058 | -0.025833
211.74 | -3.4515 | -0.00093561 | -0.01188 | 74.4797 | 71.0282 | 0.3964 | 0.0052928 | 72.754 | -1.7257 | 73.3292 | 0.97098 | -0.023032 | 0.97132 | -0.02304
211.76 | -3.0593 | -0.00093561 | -0.0098042 | 74.524 | 71.4647 | 0.3521 | 0.0047013 | 72.9944 | -1.5296 | 73.5042 | 0.97419 | -0.020415 | 0.97453 | -0.020422
211.78 | -2.8239 | -0.00093561 | -0.0081583 | 74.1789 | 71.355 | 0.6972 | 0.0093092 | 72.7669 | -1.412 | 73.2376 | 0.97115 | -0.018844 | 0.97149 | -0.018851
211.8 | -2.3794 | -0.00074849 | -0.0065123 | 74.1728 | 71.7934 | 0.7033 | 0.0093907 | 72.9831 | -1.1897 | 73.3797 | 0.97404 | -0.015878 | 0.97438 | -0.015884
211.82 | -1.9872 | -0.00056136 | -0.0052957 | 74.0795 | 72.0923 | 0.7966 | 0.010636 | 73.0859 | -0.99361 | 73.4171 | 0.97541 | -0.013261 | 0.97575 | -0.013265
211.84 | -1.5166 | -0.00037424 | -0.0040076 | 74.2974 | 72.7808 | 0.5787 | 0.007727 | 73.5391 | -0.75828 | 73.7919 | 0.98146 | -0.01012 | 0.9818 | -0.010124
211.86 | -1.072 | -0.00018712 | -0.0028626 | 74.0289 | 72.9569 | 0.8472 | 0.011312 | 73.4929 | -0.53602 | 73.6716 | 0.98084 | -0.0071538 | 0.98118 | -0.0071563
211.88 | -0.5491 | 0 | -0.001646 | 73.9577 | 73.4086 | 0.9184 | 0.012263 | 73.6832 | -0.27455 | 73.7747 | 0.98338 | -0.0036642 | 0.98372 | -0.0036654
211.9 | -0.078443 | 0.00018712 | -0.00071564 | 73.7661 | 73.6877 | 1.11 | 0.014821 | 73.7269 | -0.039221 | 73.74 | 0.98396 | -0.00052345 | 0.98431 | -0.00052363
211.92 | 0.47066 | 0.00037424 | 0.00028626 | 73.7452 | 74.2159 | 1.1309 | 0.0151 | 73.9805 | 0.23533 | 73.9021 | 0.98735 | 0.0031407 | 0.98769 | 0.0031418
211.94 | 0.96746 | 0.00074849 | 0.0010019 | 73.3797 | 74.3472 | 1.4964 | 0.01998 | 73.8634 | 0.48373 | 73.7022 | 0.98579 | 0.0064559 | 0.98613 | 0.0064581
211.96 | 1.4904 | 0.00093561 | 0.0017891 | 73.9503 | 75.4407 | 0.9258 | 0.012362 | 74.6955 | 0.7452 | 74.4471 | 0.99689 | 0.0099456 | 0.99724 | 0.009949
211.98 | 1.8565 | 0.0013099 | 0.0024332 | 73.8299 | 75.6864 | 1.0462 | 0.013969 | 74.7581 | 0.92824 | 74.4487 | 0.99773 | 0.012388 | 0.99808 | 0.012393
212 | 2.4056 | 0.001497 | 0.0030057 | 73.8047 | 76.2103 | 1.0714 | 0.014306 | 75.0075 | 1.2028 | 74.6066 | 1.0011 | 0.016052 | 1.0014 | 0.016058
212.02 | 2.6932 | 0.0018712 | 0.0034351 | 73.758 | 76.4512 | 1.1181 | 0.014929 | 75.1046 | 1.3466 | 74.6557 | 1.0024 | 0.017972 | 1.0027 | 0.017978
212.04 | 3.0854 | 0.0020583 | 0.0038644 | 73.9017 | 76.9871 | 0.9744 | 0.01301 | 75.4444 | 1.5427 | 74.9302 | 1.0069 | 0.020589 | 1.0072 | 0.020596
212.06 | 3.3992 | 0.0022455 | 0.0043654 | 73.8943 | 77.2935 | 0.9818 | 0.013109 | 75.5939 | 1.6996 | 75.0274 | 1.0089 | 0.022683 | 1.0092 | 0.022691
212.08 | 3.6868 | 0.0026197 | 0.0046516 | 73.8526 | 77.5394 | 1.0235 | 0.013666 | 75.696 | 1.8434 | 75.0815 | 1.0102 | 0.024602 | 1.0106 | 0.024611
212.1 | 3.8698 | 0.0026197 | 0.0047948 | 73.9976 | 77.8674 | 0.8785 | 0.01173 | 75.9325 | 1.9349 | 75.2875 | 1.0134 | 0.025824 | 1.0138 | 0.025833
212.12 | 3.896 | 0.0028068 | 0.005081 | 74.0653 | 77.9613 | 0.8108 | 0.010826 | 76.0133 | 1.948 | 75.364 | 1.0145 | 0.025998 | 1.0148 | 0.026007
212.14 | 4.1052 | 0.0031811 | 0.0052242 | 73.9774 | 78.0826 | 0.8987 | 0.012 | 76.03 | 2.0526 | 75.3458 | 1.0147 | 0.027394 | 1.0151 | 0.027403
212.16 | 4.0006 | 0.0033682 | 0.0052242 | 74.2857 | 78.2863 | 0.5904 | 0.0078832 | 76.286 | 2.0003 | 75.6192 | 1.0181 | 0.026696 | 1.0185 | 0.026705
212.18 | 3.896 | 0.0033682 | 0.0049379 | 74.144 | 78.04 | 0.7321 | 0.0097752 | 76.092 | 1.948 | 75.4427 | 1.0155 | 0.025998 | 1.0159 | 0.026007
212.2 | 3.7914 | 0.0035553 | 0.0046516 | 74.3771 | 78.1685 | 0.499 | 0.0066628 | 76.2728 | 1.8957 | 75.6409 | 1.0179 | 0.0253 | 1.0183 | 0.025309
212.22 | 3.6084 | 0.0035553 | 0.0042223 | 74.2427 | 77.8511 | 0.6334 | 0.0084573 | 76.0469 | 1.8042 | 75.4455 | 1.0149 | 0.024079 | 1.0153 | 0.024087
212.24 | 3.3207 | 0.0035553 | 0.0035066 | 74.4888 | 77.8095 | 0.3873 | 0.0051713 | 76.1492 | 1.6604 | 75.5957 | 1.0163 | 0.022159 | 1.0166 | 0.022167
212.26 | 3.007 | 0.0035553 | 0.0027194 | 74.6953 | 77.7023 | 0.1808 | 0.0024141 | 76.1988 | 1.5035 | 75.6976 | 1.017 | 0.020066 | 1.0173 | 0.020073
212.28 | 2.6932 | 0.0035553 | 0.0017891 | 74.8518 | 77.545 | 0.0243 | 0.00032446 | 76.1984 | 1.3466 | 75.7495 | 1.0169 | 0.017972 | 1.0173 | 0.017978
212.3 | 2.2487 | 0.0035553 | 0.00085877 | 74.9766 | 77.2253 | -0.1005 | -0.0013419 | 76.1009 | 1.1243 | 75.7262 | 1.0156 | 0.015006 | 1.016 | 0.015011
212.32 | 1.8565 | 0.0033682 | -0.00021469 | 74.9435 | 76.8 | -0.0674 | -0.00089994 | 75.8717 | 0.92824 | 75.5623 | 1.0126 | 0.012388 | 1.0129 | 0.012393
212.34 | 1.3858 | 0.0031811 | -0.0012881 | 75.4692 | 76.855 | -0.5931 | -0.0079192 | 76.1621 | 0.69291 | 75.9311 | 1.0165 | 0.0092476 | 1.0168 | 0.0092508
212.36 | 0.94131 | 0.0029939 | -0.0023616 | 75.3538 | 76.2951 | -0.4777 | -0.0063784 | 75.8245 | 0.47066 | 75.6676 | 1.012 | 0.0062814 | 1.0123 | 0.0062836
212.38 | 0.41836 | 0.0026197 | -0.0037213 | 75.1277 | 75.5461 | -0.2516 | -0.0033594 | 75.3369 | 0.20918 | 75.2672 | 1.0055 | 0.0027917 | 1.0058 | 0.0027927
212.4 | -0.026148 | 0.0024326 | -0.005081 | 75.4342 | 75.4081 | -0.5581 | -0.0074519 | 75.4211 | -0.013074 | 75.4255 | 1.0066 | -0.00017448 | 1.0069 | -0.00017454
212.42 | -0.5491 | 0.0018712 | -0.0066554 | 75.3795 | 74.8304 | -0.5034 | -0.0067215 | 75.105 | -0.27455 | 75.1965 | 1.0024 | -0.0036642 | 1.0027 | -0.0036654
212.44 | -1.072 | 0.0016841 | -0.0083014 | 75.4354 | 74.3634 | -0.5593 | -0.0074679 | 74.8994 | -0.53602 | 75.0781 | 0.99961 | -0.0071538 | 0.99996 | -0.0071563
212.46 | -1.595 | 0.0013099 | -0.0097327 | 75.4669 | 73.8719 | -0.5908 | -0.0078885 | 74.6694 | -0.7975 | 74.9352 | 0.99654 | -0.010643 | 0.99689 | -0.010647
212.48 | -2.0918 | 0.0011227 | -0.010878 | 75.3066 | 73.2148 | -0.4305 | -0.0057482 | 74.2607 | -1.0459 | 74.6093 | 0.99109 | -0.013959 | 0.99143 | -0.013964
212.5 | -2.4317 | 0.00056136 | -0.012023 | 75.2881 | 72.8564 | -0.412 | -0.0055011 | 74.0722 | -1.2159 | 74.4775 | 0.98857 | -0.016227 | 0.98892 | -0.016233
212.52 | -2.8239 | 0.00037424 | -0.013168 | 75.4183 | 72.5944 | -0.5422 | -0.0072396 | 74.0063 | -1.412 | 74.477 | 0.98769 | -0.018844 | 0.98804 | -0.018851
212.54 | -3.1638 | 0 | -0.01417 | 75.1696 | 72.0058 | -0.2935 | -0.0039189 | 73.5877 | -1.5819 | 74.115 | 0.98211 | -0.021112 | 0.98245 | -0.02112
212.56 | -3.4253 | 0 | -0.015028 | 75.3483 | 71.923 | -0.4722 | -0.006305 | 73.6356 | -1.7127 | 74.2065 | 0.98275 | -0.022857 | 0.98309 | -0.022865
212.58 | -3.7129 | -0.00018712 | -0.015744 | 75.121 | 71.4081 | -0.2449 | -0.00327 | 73.2645 | -1.8565 | 73.8834 | 0.97779 | -0.024777 | 0.97814 | -0.024785
212.6 | -3.9483 | -0.00037424 | -0.016245 | 75.0861 | 71.1378 | -0.21 | -0.002804 | 73.112 | -1.9741 | 73.77 | 0.97576 | -0.026347 | 0.9761 | -0.026356
212.62 | -4.0267 | -0.00056136 | -0.016603 | 75.1346 | 71.1079 | -0.2585 | -0.0034516 | 73.1212 | -2.0134 | 73.7924 | 0.97588 | -0.02687 | 0.97622 | -0.02688
212.64 | -4.0529 | -0.00074849 | -0.016961 | 75.0656 | 71.0127 | -0.1895 | -0.0025303 | 73.0392 | -2.0264 | 73.7146 | 0.97479 | -0.027045 | 0.97513 | -0.027054
212.66 | -4.079 | -0.00074849 | -0.017104 | 74.8975 | 70.8185 | -0.0214 | -0.00028574 | 72.858 | -2.0395 | 73.5378 | 0.97237 | -0.027219 | 0.97271 | -0.027229
212.68 | -4.079 | -0.00093561 | -0.016961 | 74.9976 | 70.9186 | -0.1215 | -0.0016223 | 72.9581 | -2.0395 | 73.6379 | 0.9737 | -0.027219 | 0.97404 | -0.027229
212.7 | -4.0006 | -0.0011227 | -0.016531 | 74.6258 | 70.6252 | 0.2503 | 0.0033421 | 72.6255 | -2.0003 | 73.2923 | 0.96927 | -0.026696 | 0.9696 | -0.026705
212.72 | -3.8437 | -0.0011227 | -0.015816 | 74.6683 | 70.8246 | 0.2078 | 0.0027746 | 72.7465 | -1.9218 | 73.3871 | 0.97088 | -0.025649 | 0.97122 | -0.025658
212.74 | -3.5822 | -0.0011227 | -0.013239 | 74.4189 | 70.8367 | 0.4572 | 0.0061047 | 72.6278 | -1.7911 | 73.2248 | 0.9693 | -0.023904 | 0.96963 | -0.023913
212.76 | -3.0854 | -0.0011227 | -0.0099474 | 74.3421 | 71.2567 | 0.534 | 0.0071301 | 72.7994 | -1.5427 | 73.3136 | 0.97159 | -0.020589 | 0.97193 | -0.020596
212.78 | -2.8239 | -0.0011227 | -0.0084445 | 74.1929 | 71.369 | 0.6832 | 0.0091223 | 72.7809 | -1.412 | 73.2516 | 0.97134 | -0.018844 | 0.97168 | -0.018851
212.8 | -2.4056 | -0.00093561 | -0.006727 | 74.3157 | 71.9101 | 0.5604 | 0.0074826 | 73.1129 | -1.2028 | 73.5138 | 0.97577 | -0.016052 | 0.97611 | -0.016058
212.82 | -1.9088 | -0.00074849 | -0.0053673 | 73.9196 | 72.0108 | 0.9565 | 0.012771 | 72.9652 | -0.95438 | 73.2833 | 0.9738 | -0.012737 | 0.97414 | -0.012742
212.84 | -1.4643 | -0.00056136 | -0.0041507 | 73.8589 | 72.3946 | 1.0172 | 0.013582 | 73.1268 | -0.73213 | 73.3708 | 0.97596 | -0.0097711 | 0.9763 | -0.0097745
212.86 | -1.0198 | -0.00037424 | -0.0029341 | 73.7377 | 72.7179 | 1.1384 | 0.0152 | 73.2278 | -0.50988 | 73.3978 | 0.9773 | -0.0068049 | 0.97765 | -0.0068072
212.88 | -0.4968 | -0.00018712 | -0.0017891 | 73.6488 | 73.152 | 1.2273 | 0.016387 | 73.4004 | -0.2484 | 73.4832 | 0.97961 | -0.0033152 | 0.97995 | -0.0033163
212.9 | -0.026148 | 0.00018712 | -0.00071564 | 73.951 | 73.9249 | 0.9251 | 0.012352 | 73.9379 | -0.013074 | 73.9423 | 0.98678 | -0.00017448 | 0.98713 | -0.00017454
212.92 | 0.5491 | 0.00037424 | 0.00014313 | 73.7266 | 74.2757 | 1.1495 | 0.015348 | 74.0011 | 0.27455 | 73.9096 | 0.98762 | 0.0036642 | 0.98797 | 0.0036654
212.94 | 0.96746 | 0.00056136 | 0.00093033 | 73.8786 | 74.8461 | 0.9975 | 0.013319 | 74.3623 | 0.48373 | 74.2011 | 0.99245 | 0.0064559 | 0.99279 | 0.0064581
212.96 | 1.4904 | 0.00074849 | 0.001646 | 73.7955 | 75.2859 | 1.0806 | 0.014428 | 74.5407 | 0.7452 | 74.2923 | 0.99483 | 0.0099456 | 0.99517 | 0.009949
212.98 | 1.9611 | 0.0011227 | 0.00229 | 73.6045 | 75.5656 | 1.2716 | 0.016979 | 74.585 | 0.98053 | 74.2582 | 0.99542 | 0.013086 | 0.99576 | 0.013091
213 | 2.2748 | 0.0013099 | 0.0028626 | 73.7275 | 76.0023 | 1.1486 | 0.015336 | 74.8649 | 1.1374 | 74.4858 | 0.99915 | 0.01518 | 0.9995 | 0.015185
213.02 | 2.7716 | 0.001497 | 0.0034351 | 73.5155 | 76.2871 | 1.3606 | 0.018167 | 74.9013 | 1.3858 | 74.4394 | 0.99964 | 0.018495 | 0.99999 | 0.018502
213.04 | 3.0331 | 0.0018712 | 0.0037213 | 73.7035 | 76.7366 | 1.1726 | 0.015657 | 75.2201 | 1.5166 | 74.7145 | 1.0039 | 0.02024 | 1.0042 | 0.020247
213.06 | 3.373 | 0.0020583 | 0.0042223 | 73.9164 | 77.2894 | 0.9597 | 0.012814 | 75.6029 | 1.6865 | 75.0407 | 1.009 | 0.022508 | 1.0094 | 0.022516
213.08 | 3.6084 | 0.0022455 | 0.0046516 | 73.9412 | 77.5496 | 0.9349 | 0.012483 | 75.7454 | 1.8042 | 75.144 | 1.0109 | 0.024079 | 1.0113 | 0.024087
213.1 | 3.8175 | 0.0026197 | 0.0047948 | 73.6431 | 77.4606 | 1.233 | 0.016463 | 75.5519 | 1.9088 | 74.9156 | 1.0083 | 0.025475 | 1.0087 | 0.025483
213.12 | 3.9221 | 0.0028068 | 0.005081 | 74.2243 | 78.1464 | 0.6518 | 0.008703 | 76.1854 | 1.9611 | 75.5317 | 1.0168 | 0.026173 | 1.0171 | 0.026182
213.14 | 4.0006 | 0.0029939 | 0.0052242 | 74.2026 | 78.2032 | 0.6735 | 0.0089928 | 76.2029 | 2.0003 | 75.5361 | 1.017 | 0.026696 | 1.0174 | 0.026705
213.16 | 4.0529 | 0.0029939 | 0.005081 | 74.1593 | 78.2122 | 0.7168 | 0.0095709 | 76.1857 | 2.0264 | 75.5103 | 1.0168 | 0.027045 | 1.0171 | 0.027054
213.18 | 3.8698 | 0.0031811 | 0.0047948 | 74.1893 | 78.0591 | 0.6868 | 0.0091704 | 76.1242 | 1.9349 | 75.4792 | 1.016 | 0.025824 | 1.0163 | 0.025833
213.2 | 3.7391 | 0.0031811 | 0.0045801 | 74.3348 | 78.0739 | 0.5413 | 0.0072276 | 76.2043 | 1.8695 | 75.5812 | 1.017 | 0.024951 | 1.0174 | 0.02496
213.22 | 3.6345 | 0.0033682 | 0.0040791 | 73.9872 | 77.6217 | 0.8889 | 0.011869 | 75.8045 | 1.8173 | 75.1987 | 1.0117 | 0.024253 | 1.012 | 0.024262
213.24 | 3.3469 | 0.0035553 | 0.0035782 | 74.4054 | 77.7523 | 0.4707 | 0.0062849 | 76.0788 | 1.6734 | 75.521 | 1.0154 | 0.022334 | 1.0157 | 0.022342
213.26 | 3.0593 | 0.0035553 | 0.0028626 | 74.6069 | 77.6662 | 0.2692 | 0.0035944 | 76.1365 | 1.5296 | 75.6267 | 1.0161 | 0.020415 | 1.0165 | 0.020422
213.28 | 2.667 | 0.0033682 | 0.0017891 | 74.7003 | 77.3673 | 0.1758 | 0.0023473 | 76.0338 | 1.3335 | 75.5893 | 1.0148 | 0.017797 | 1.0151 | 0.017804
213.3 | 2.3271 | 0.0033682 | 0.00093033 | 74.9329 | 77.26 | -0.0568 | -0.00075841 | 76.0965 | 1.1636 | 75.7086 | 1.0156 | 0.015529 | 1.0159 | 0.015534
213.32 | 1.8303 | 0.0031811 | -0.00014313 | 75.0104 | 76.8407 | -0.1343 | -0.0017932 | 75.9256 | 0.91516 | 75.6205 | 1.0133 | 0.012214 | 1.0137 | 0.012218
213.34 | 1.3335 | 0.0031811 | -0.001145 | 75.1436 | 76.4771 | -0.2675 | -0.0035717 | 75.8104 | 0.66676 | 75.5881 | 1.0118 | 0.0088987 | 1.0121 | 0.0089018
213.36 | 0.86287 | 0.0029939 | -0.0023616 | 75.0466 | 75.9095 | -0.1705 | -0.0022766 | 75.478 | 0.43143 | 75.3342 | 1.0073 | 0.005758 | 1.0077 | 0.00576
213.38 | 0.44451 | 0.0028068 | -0.0035066 | 75.28 | 75.7245 | -0.4039 | -0.005393 | 75.5023 | 0.22225 | 75.4282 | 1.0077 | 0.0029662 | 1.008 | 0.0029673
213.4 | -0.078443 | 0.0024326 | -0.0048663 | 75.4447 | 75.3663 | -0.5686 | -0.0075921 | 75.4055 | -0.039221 | 75.4186 | 1.0064 | -0.00052345 | 1.0067 | -0.00052363
213.42 | -0.57525 | 0.0020583 | -0.0063692 | 75.3586 | 74.7834 | -0.4825 | -0.0064425 | 75.071 | -0.28762 | 75.1669 | 1.0019 | -0.0038386 | 1.0023 | -0.00384
213.44 | -1.0459 | 0.0018712 | -0.0081583 | 75.0699 | 74.024 | -0.1938 | -0.0025877 | 74.5469 | -0.52295 | 74.7213 | 0.99491 | -0.0069793 | 0.99526 | -0.0069818
213.46 | -1.5427 | 0.001497 | -0.009518 | 75.4698 | 73.9271 | -0.5937 | -0.0079273 | 74.6984 | -0.77135 | 74.9556 | 0.99693 | -0.010295 | 0.99728 | -0.010298
213.48 | -2.0134 | 0.0013099 | -0.010878 | 75.3495 | 73.3361 | -0.4734 | -0.006321 | 74.3428 | -1.0067 | 74.6784 | 0.99218 | -0.013435 | 0.99253 | -0.01344
213.5 | -2.4317 | 0.00074849 | -0.012237 | 75.2972 | 72.8655 | -0.4211 | -0.0056226 | 74.0813 | -1.2159 | 74.4866 | 0.9887 | -0.016227 | 0.98904 | -0.016233
213.52 | -2.7978 | 0.00037424 | -0.013239 | 75.3022 | 72.5044 | -0.4261 | -0.0056894 | 73.9033 | -1.3989 | 74.3696 | 0.98632 | -0.01867 | 0.98666 | -0.018676
213.54 | -3.19 | 0 | -0.014313 | 74.9128 | 71.7228 | -0.0367 | -0.00049003 | 73.3178 | -1.595 | 73.8495 | 0.9785 | -0.021287 | 0.97885 | -0.021294
213.56 | -3.5038 | -0.00018712 | -0.015172 | 75.1683 | 71.6645 | -0.2922 | -0.0039015 | 73.4164 | -1.7519 | 74.0004 | 0.97982 | -0.023381 | 0.98016 | -0.023389
213.58 | -3.7129 | -0.00037424 | -0.015816 | 74.8754 | 71.1625 | 0.0007 | 9.3466e-06 | 73.0189 | -1.8565 | 73.6378 | 0.97452 | -0.024777 | 0.97486 | -0.024785
213.6 | -3.9221 | -0.00037424 | -0.016388 | 75.2062 | 71.2841 | -0.3301 | -0.0044076 | 73.2451 | -1.9611 | 73.8988 | 0.97754 | -0.026173 | 0.97788 | -0.026182
213.62 | -4.0006 | -0.00093561 | -0.016817 | 74.903 | 70.9024 | -0.0269 | -0.00035918 | 72.9027 | -2.0003 | 73.5695 | 0.97297 | -0.026696 | 0.9733 | -0.026705
213.64 | -4.079 | -0.00093561 | -0.017175 | 74.4982 | 70.4192 | 0.3779 | 0.0050458 | 72.4587 | -2.0395 | 73.1385 | 0.96704 | -0.027219 | 0.96738 | -0.027229
213.66 | -4.1052 | -0.0011227 | -0.017247 | 74.5161 | 70.4109 | 0.36 | 0.0048068 | 72.4635 | -2.0526 | 73.1477 | 0.9671 | -0.027394 | 0.96744 | -0.027403
213.68 | -4.079 | -0.0011227 | -0.017104 | 74.4441 | 70.3651 | 0.432 | 0.0057682 | 72.4046 | -2.0395 | 73.0844 | 0.96632 | -0.027219 | 0.96665 | -0.027229
213.7 | -4.0006 | -0.0011227 | -0.016388 | 74.4743 | 70.4737 | 0.4018 | 0.0053649 | 72.474 | -2.0003 | 73.1408 | 0.96724 | -0.026696 | 0.96758 | -0.026705
213.72 | -3.8698 | -0.0011227 | -0.014885 | 74.592 | 70.7222 | 0.2841 | 0.0037934 | 72.6571 | -1.9349 | 73.3021 | 0.96969 | -0.025824 | 0.97003 | -0.025833
213.74 | -3.4515 | -0.0011227 | -0.01145 | 74.3552 | 70.9037 | 0.5209 | 0.0069552 | 72.6295 | -1.7257 | 73.2047 | 0.96932 | -0.023032 | 0.96966 | -0.02304
213.76 | -3.1638 | -0.00093561 | -0.0096611 | 74.1702 | 71.0064 | 0.7059 | 0.0094254 | 72.5883 | -1.5819 | 73.1156 | 0.96877 | -0.021112 | 0.96911 | -0.02112
213.78 | -2.7455 | -0.00093561 | -0.007872 | 74.0959 | 71.3504 | 0.7802 | 0.010417 | 72.7232 | -1.3727 | 73.1807 | 0.97057 | -0.018321 | 0.97091 | -0.018327
213.8 | -2.3794 | -0.00074849 | -0.0063692 | 74.2022 | 71.8228 | 0.6739 | 0.0089981 | 73.0125 | -1.1897 | 73.4091 | 0.97443 | -0.015878 | 0.97477 | -0.015884
213.82 | -1.9349 | -0.00056136 | -0.005081 | 73.9424 | 72.0075 | 0.9337 | 0.012467 | 72.9749 | -0.96746 | 73.2974 | 0.97393 | -0.012912 | 0.97427 | -0.012916
213.84 | -1.4643 | -0.00037424 | -0.0038644 | 73.7546 | 72.2903 | 1.1215 | 0.014975 | 73.0225 | -0.73213 | 73.2665 | 0.97456 | -0.0097711 | 0.9749 | -0.0097745
213.86 | -0.99361 | -0.00018712 | -0.0026479 | 74.1298 | 73.1362 | 0.7463 | 0.0099648 | 73.633 | -0.4968 | 73.7986 | 0.98271 | -0.0066304 | 0.98305 | -0.0066327
213.88 | -0.5491 | 0 | -0.001646 | 74.2421 | 73.693 | 0.634 | 0.0084654 | 73.9676 | -0.27455 | 74.0591 | 0.98718 | -0.0036642 | 0.98752 | -0.0036654
213.9 | 0 | 0.00037424 | -0.00057251 | 73.9185 | 73.9185 | 0.9576 | 0.012786 | 73.9185 | 0 | 73.9185 | 0.98652 | 0 | 0.98687 | 0
213.92 | 0.4968 | 0.00056136 | 0.00035782 | 73.937 | 74.4338 | 0.9391 | 0.012539 | 74.1854 | 0.2484 | 74.1026 | 0.99008 | 0.0033152 | 0.99043 | 0.0033163
213.94 | 1.0198 | 0.00093561 | 0.0012166 | 74.042 | 75.0618 | 0.8341 | 0.011137 | 74.5519 | 0.50988 | 74.3819 | 0.99497 | 0.0068049 | 0.99532 | 0.0068072
213.96 | 1.4643 | 0.0011227 | 0.0019322 | 73.949 | 75.4133 | 0.9271 | 0.012379 | 74.6811 | 0.73213 | 74.4371 | 0.9967 | 0.0097711 | 0.99705 | 0.0097745
213.98 | 1.9349 | 0.001497 | 0.0025763 | 73.9424 | 75.8773 | 0.9337 | 0.012467 | 74.9099 | 0.96746 | 74.5874 | 0.99975 | 0.012912 | 1.0001 | 0.012916
214 | 2.301 | 0.0018712 | 0.0031488 | 74.0621 | 76.3631 | 0.814 | 0.010869 | 75.2126 | 1.1505 | 74.8291 | 1.0038 | 0.015355 | 1.0041 | 0.01536
214.02 | 2.6932 | 0.0020583 | 0.0035066 | 73.9542 | 76.6474 | 0.9219 | 0.012309 | 75.3008 | 1.3466 | 74.8519 | 1.005 | 0.017972 | 1.0053 | 0.017978
214.04 | 3.0593 | 0.0022455 | 0.0040791 | 74.1255 | 77.1848 | 0.7506 | 0.010022 | 75.6551 | 1.5296 | 75.1453 | 1.0097 | 0.020415 | 1.0101 | 0.020422
214.06 | 3.3469 | 0.0028068 | 0.0045085 | 74.1199 | 77.4668 | 0.7562 | 0.010097 | 75.7933 | 1.6734 | 75.2355 | 1.0115 | 0.022334 | 1.0119 | 0.022342
214.08 | 3.6607 | 0.0029939 | 0.0049379 | 74.2408 | 77.9015 | 0.6353 | 0.0084827 | 76.0711 | 1.8303 | 75.461 | 1.0153 | 0.024428 | 1.0156 | 0.024436
214.1 | 3.8175 | 0.0031811 | 0.005081 | 74.0082 | 77.8257 | 0.8679 | 0.011588 | 75.917 | 1.9088 | 75.2807 | 1.0132 | 0.025475 | 1.0135 | 0.025483
214.12 | 3.9744 | 0.0033682 | 0.0052957 | 74.0795 | 78.0539 | 0.7966 | 0.010636 | 76.0667 | 1.9872 | 75.4043 | 1.0152 | 0.026521 | 1.0155 | 0.026531
214.14 | 4.0267 | 0.0033682 | 0.0053673 | 74.3231 | 78.3498 | 0.553 | 0.0073838 | 76.3365 | 2.0134 | 75.6653 | 1.0188 | 0.02687 | 1.0191 | 0.02688
214.16 | 3.9744 | 0.0037424 | 0.0053673 | 74.325 | 78.2994 | 0.5511 | 0.0073584 | 76.3122 | 1.9872 | 75.6498 | 1.0185 | 0.026521 | 1.0188 | 0.026531
214.18 | 3.9221 | 0.0037424 | 0.0052242 | 74.1627 | 78.0848 | 0.7134 | 0.0095255 | 76.1238 | 1.9611 | 75.4701 | 1.016 | 0.026173 | 1.0163 | 0.026182
214.2 | 3.8175 | 0.0037424 | 0.0047948 | 74.5357 | 78.3532 | 0.3404 | 0.0045451 | 76.4445 | 1.9088 | 75.8082 | 1.0202 | 0.025475 | 1.0206 | 0.025483
214.22 | 3.6084 | 0.0037424 | 0.0043654 | 74.72 | 78.3284 | 0.1561 | 0.0020843 | 76.5242 | 1.8042 | 75.9228 | 1.0213 | 0.024079 | 1.0217 | 0.024087
214.24 | 3.3469 | 0.0037424 | 0.0037213 | 74.5405 | 77.8874 | 0.3356 | 0.004481 | 76.2139 | 1.6734 | 75.6561 | 1.0172 | 0.022334 | 1.0175 | 0.022342
214.26 | 3.0854 | 0.0037424 | 0.0028626 | 74.6739 | 77.7593 | 0.2022 | 0.0026998 | 76.2166 | 1.5427 | 75.7024 | 1.0172 | 0.020589 | 1.0175 | 0.020596
214.28 | 2.667 | 0.0037424 | 0.0019322 | 74.7224 | 77.3894 | 0.1537 | 0.0020522 | 76.0559 | 1.3335 | 75.6114 | 1.015 | 0.017797 | 1.0154 | 0.017804
214.3 | 2.301 | 0.0037424 | 0.0010019 | 75.2149 | 77.5159 | -0.3388 | -0.0045238 | 76.3654 | 1.1505 | 75.9819 | 1.0192 | 0.015355 | 1.0195 | 0.01536
214.32 | 1.8303 | 0.0033682 | -0.00014313 | 74.8771 | 76.7074 | -0.001 | -1.3352e-05 | 75.7923 | 0.91516 | 75.4872 | 1.0115 | 0.012214 | 1.0119 | 0.012218
214.34 | 1.3597 | 0.0031811 | -0.001145 | 75.1498 | 76.5095 | -0.2737 | -0.0036545 | 75.8296 | 0.67984 | 75.603 | 1.012 | 0.0090731 | 1.0124 | 0.0090763
214.36 | 0.96746 | 0.0029939 | -0.0023616 | 75.0577 | 76.0252 | -0.1816 | -0.0024248 | 75.5414 | 0.48373 | 75.3802 | 1.0082 | 0.0064559 | 1.0085 | 0.0064581
214.38 | 0.47066 | 0.0026197 | -0.0035782 | 75.1547 | 75.6254 | -0.2786 | -0.0037199 | 75.39 | 0.23533 | 75.3116 | 1.0062 | 0.0031407 | 1.0065 | 0.0031418
214.4 | -0.078443 | 0.0024326 | -0.005081 | 75.322 | 75.2436 | -0.4459 | -0.0059538 | 75.2828 | -0.039221 | 75.2959 | 1.0047 | -0.00052345 | 1.0051 | -0.00052363
214.42 | -0.57525 | 0.0022455 | -0.0065123 | 75.3082 | 74.733 | -0.4321 | -0.0057695 | 75.0206 | -0.28762 | 75.1165 | 1.0012 | -0.0038386 | 1.0016 | -0.00384
214.44 | -1.0982 | 0.0018712 | -0.0081583 | 75.1829 | 74.0847 | -0.3068 | -0.0040965 | 74.6338 | -0.5491 | 74.8168 | 0.99607 | -0.0073283 | 0.99642 | -0.0073309
214.46 | -1.5427 | 0.001497 | -0.0096611 | 75.5031 | 73.9604 | -0.627 | -0.0083719 | 74.7317 | -0.77135 | 74.9889 | 0.99738 | -0.010295 | 0.99772 | -0.010298
214.48 | -2.0134 | 0.0011227 | -0.011021 | 75.3014 | 73.288 | -0.4253 | -0.0056787 | 74.2947 | -1.0067 | 74.6303 | 0.99154 | -0.013435 | 0.99189 | -0.01344
214.5 | -2.4317 | 0.00093561 | -0.01188 | 75.0104 | 72.5787 | -0.1343 | -0.0017932 | 73.7945 | -1.2159 | 74.1998 | 0.98487 | -0.016227 | 0.98521 | -0.016233
214.52 | -2.8762 | 0.00074849 | -0.012953 | 75.3376 | 72.4614 | -0.4615 | -0.0061621 | 73.8995 | -1.4381 | 74.3789 | 0.98627 | -0.019193 | 0.98661 | -0.0192
214.54 | -3.19 | 0.00056136 | -0.013812 | 75.3586 | 72.1686 | -0.4825 | -0.0064425 | 73.7636 | -1.595 | 74.2953 | 0.98445 | -0.021287 | 0.9848 | -0.021294
214.56 | -3.5038 | 0.00037424 | -0.014742 | 75.3582 | 71.8544 | -0.4821 | -0.0064371 | 73.6063 | -1.7519 | 74.1903 | 0.98236 | -0.023381 | 0.9827 | -0.023389
214.58 | -3.7129 | 0 | -0.015458 | 75.3052 | 71.5923 | -0.4291 | -0.0057295 | 73.4487 | -1.8565 | 74.0676 | 0.98025 | -0.024777 | 0.98059 | -0.024785
214.6 | -3.9221 | -0.00018712 | -0.016102 | 75.0601 | 71.138 | -0.184 | -0.0024568 | 73.099 | -1.9611 | 73.7527 | 0.97559 | -0.026173 | 0.97593 | -0.026182
214.62 | -4.0006 | -0.00037424 | -0.016317 | 75.2181 | 71.2175 | -0.342 | -0.0045665 | 73.2178 | -2.0003 | 73.8846 | 0.97717 | -0.026696 | 0.97751 | -0.026705
214.64 | -4.1313 | -0.00037424 | -0.016674 | 75.0515 | 70.9202 | -0.1754 | -0.002342 | 72.9858 | -2.0657 | 73.6744 | 0.97407 | -0.027568 | 0.97441 | -0.027578
214.66 | -4.1052 | -0.00056136 | -0.016603 | 74.8484 | 70.7432 | 0.0277 | 0.00036986 | 72.7958 | -2.0526 | 73.48 | 0.97154 | -0.027394 | 0.97188 | -0.027403
214.68 | -4.1052 | -0.00056136 | -0.016388 | 74.8955 | 70.7903 | -0.0194 | -0.00025903 | 72.8429 | -2.0526 | 73.5271 | 0.97217 | -0.027394 | 0.97251 | -0.027403
214.7 | -3.9744 | -0.00056136 | -0.015816 | 74.5294 | 70.555 | 0.3467 | 0.0046292 | 72.5422 | -1.9872 | 73.2046 | 0.96815 | -0.026521 | 0.96849 | -0.026531
214.72 | -3.8698 | -0.00074849 | -0.014671 | 74.6045 | 70.7347 | 0.2716 | 0.0036265 | 72.6696 | -1.9349 | 73.3146 | 0.96985 | -0.025824 | 0.97019 | -0.025833
214.74 | -3.4515 | -0.00074849 | -0.011593 | 74.5006 | 71.0491 | 0.3755 | 0.0050138 | 72.7749 | -1.7257 | 73.3501 | 0.97126 | -0.023032 | 0.9716 | -0.02304
214.76 | -3.1377 | -0.00074849 | -0.0096611 | 74.562 | 71.4243 | 0.3141 | 0.004194 | 72.9931 | -1.5689 | 73.5161 | 0.97417 | -0.020938 | 0.97451 | -0.020945
214.78 | -2.7978 | -0.00056136 | -0.0080151 | 74.2408 | 71.443 | 0.6353 | 0.0084827 | 72.8419 | -1.3989 | 73.3082 | 0.97215 | -0.01867 | 0.97249 | -0.018676
214.8 | -2.3271 | -0.00056136 | -0.0065123 | 74.0927 | 71.7656 | 0.7834 | 0.01046 | 72.9291 | -1.1636 | 73.317 | 0.97332 | -0.015529 | 0.97366 | -0.015534
214.82 | -1.9088 | -0.00037424 | -0.005081 | 73.9711 | 72.0623 | 0.905 | 0.012084 | 73.0167 | -0.95438 | 73.3348 | 0.97449 | -0.012737 | 0.97483 | -0.012742
214.84 | -1.5166 | -0.00018712 | -0.0038644 | 73.8719 | 72.3553 | 1.0042 | 0.013408 | 73.1136 | -0.75828 | 73.3664 | 0.97578 | -0.01012 | 0.97612 | -0.010124
214.86 | -1.0198 | 0 | -0.0026479 | 73.9305 | 72.9107 | 0.9456 | 0.012626 | 73.4206 | -0.50988 | 73.5906 | 0.97988 | -0.0068049 | 0.98022 | -0.0068072
214.88 | -0.4968 | 0.00037424 | -0.0017175 | 73.9185 | 73.4217 | 0.9576 | 0.012786 | 73.6701 | -0.2484 | 73.7529 | 0.98321 | -0.0033152 | 0.98355 | -0.0033163
214.9 | -0.026148 | 0.00037424 | -0.00071564 | 73.911 | 73.8849 | 0.9651 | 0.012886 | 73.8979 | -0.013074 | 73.9023 | 0.98625 | -0.00017448 | 0.98659 | -0.00017454
214.92 | 0.47066 | 0.00074849 | 0.00042938 | 73.6868 | 74.1575 | 1.1893 | 0.01588 | 73.9221 | 0.23533 | 73.8437 | 0.98657 | 0.0031407 | 0.98691 | 0.0031418
214.94 | 0.96746 | 0.00093561 | 0.0012166 | 73.9687 | 74.9362 | 0.9074 | 0.012116 | 74.4524 | 0.48373 | 74.2912 | 0.99365 | 0.0064559 | 0.99399 | 0.0064581
214.96 | 1.4381 | 0.0013099 | 0.0018607 | 73.7508 | 75.1889 | 1.1253 | 0.015025 | 74.4699 | 0.71906 | 74.2302 | 0.99388 | 0.0095966 | 0.99423 | 0.0095999
214.98 | 1.8826 | 0.0016841 | 0.0025763 | 73.7292 | 75.6118 | 1.1469 | 0.015314 | 74.6705 | 0.94131 | 74.3567 | 0.99656 | 0.012563 | 0.99691 | 0.012567
215 | 2.3794 | 0.0018712 | 0.0031488 | 73.6488 | 76.0282 | 1.2273 | 0.016387 | 74.8385 | 1.1897 | 74.4419 | 0.9988 | 0.015878 | 0.99915 | 0.015884
215.02 | 2.6932 | 0.0020583 | 0.0035782 | 73.8798 | 76.573 | 0.9963 | 0.013303 | 75.2264 | 1.3466 | 74.7775 | 1.004 | 0.017972 | 1.0043 | 0.017978
215.04 | 3.0854 | 0.0022455 | 0.0040791 | 74.0412 | 77.1266 | 0.8349 | 0.011148 | 75.5839 | 1.5427 | 75.0697 | 1.0087 | 0.020589 | 1.0091 | 0.020596
215.06 | 3.3469 | 0.0026197 | 0.0045085 | 73.7925 | 77.1394 | 1.0836 | 0.014469 | 75.4659 | 1.6734 | 74.9081 | 1.0072 | 0.022334 | 1.0075 | 0.022342
215.08 | 3.5822 | 0.0028068 | 0.0047948 | 74.0223 | 77.6045 | 0.8538 | 0.0114 | 75.8134 | 1.7911 | 75.2164 | 1.0118 | 0.023904 | 1.0122 | 0.023913
215.1 | 3.8175 | 0.0031811 | 0.005081 | 74.0128 | 77.8303 | 0.8633 | 0.011527 | 75.9216 | 1.9088 | 75.2853 | 1.0133 | 0.025475 | 1.0136 | 0.025483
215.12 | 3.9744 | 0.0033682 | 0.0053673 | 74.1763 | 78.1507 | 0.6998 | 0.0093439 | 76.1635 | 1.9872 | 75.5011 | 1.0165 | 0.026521 | 1.0168 | 0.026531
215.14 | 4.0267 | 0.0037424 | 0.0054389 | 74.0295 | 78.0562 | 0.8466 | 0.011304 | 76.0429 | 2.0134 | 75.3717 | 1.0149 | 0.02687 | 1.0152 | 0.02688
215.16 | 4.0267 | 0.0037424 | 0.0053673 | 74.2629 | 78.2896 | 0.6132 | 0.0081876 | 76.2763 | 2.0134 | 75.6051 | 1.018 | 0.02687 | 1.0183 | 0.02688
215.18 | 3.9221 | 0.0039296 | 0.0052957 | 74.4228 | 78.3449 | 0.4533 | 0.0060526 | 76.3839 | 1.9611 | 75.7302 | 1.0194 | 0.026173 | 1.0198 | 0.026182
215.2 | 3.8437 | 0.0041167 | 0.0049379 | 74.4073 | 78.251 | 0.4688 | 0.0062596 | 76.3291 | 1.9218 | 75.6885 | 1.0187 | 0.025649 | 1.0191 | 0.025658
215.22 | 3.6084 | 0.0041167 | 0.0046516 | 74.4908 | 78.0992 | 0.3853 | 0.0051446 | 76.295 | 1.8042 | 75.6936 | 1.0182 | 0.024079 | 1.0186 | 0.024087
215.24 | 3.3992 | 0.0041167 | 0.0038644 | 74.524 | 77.9232 | 0.3521 | 0.0047013 | 76.2236 | 1.6996 | 75.6571 | 1.0173 | 0.022683 | 1.0176 | 0.022691
215.26 | 3.0854 | 0.0041167 | 0.0030057 | 74.5711 | 77.6565 | 0.305 | 0.0040724 | 76.1138 | 1.5427 | 75.5996 | 1.0158 | 0.020589 | 1.0162 | 0.020596
215.28 | 2.6932 | 0.0041167 | 0.0021469 | 74.9286 | 77.6218 | -0.0525 | -0.000701 | 76.2752 | 1.3466 | 75.8263 | 1.018 | 0.017972 | 1.0183 | 0.017978
215.3 | 2.301 | 0.0039296 | 0.0010735 | 74.8514 | 77.1524 | 0.0247 | 0.0003298 | 76.0019 | 1.1505 | 75.6184 | 1.0143 | 0.015355 | 1.0147 | 0.01536
215.32 | 1.8042 | 0.0037424 | 0 | 75.1313 | 76.9355 | -0.2552 | -0.0034075 | 76.0334 | 0.90209 | 75.7327 | 1.0147 | 0.012039 | 1.0151 | 0.012044
215.34 | 1.3335 | 0.0037424 | -0.0010019 | 75.3561 | 76.6896 | -0.48 | -0.0064091 | 76.0229 | 0.66676 | 75.8006 | 1.0146 | 0.0088987 | 1.015 | 0.0089018
215.36 | 0.96746 | 0.0033682 | -0.0020754 | 75.2191 | 76.1866 | -0.343 | -0.0045798 | 75.7028 | 0.48373 | 75.5416 | 1.0103 | 0.0064559 | 1.0107 | 0.0064581
215.38 | 0.47066 | 0.0031811 | -0.0032919 | 75.3759 | 75.8466 | -0.4998 | -0.0066735 | 75.6112 | 0.23533 | 75.5328 | 1.0091 | 0.0031407 | 1.0095 | 0.0031418
215.4 | -0.052295 | 0.0028068 | -0.0047232 | 75.4261 | 75.3738 | -0.55 | -0.0073438 | 75.4 | -0.026148 | 75.4087 | 1.0063 | -0.00034897 | 1.0066 | -0.00034909
215.42 | -0.5491 | 0.0026197 | -0.0060829 | 75.3723 | 74.8232 | -0.4962 | -0.0066254 | 75.0978 | -0.27455 | 75.1893 | 1.0023 | -0.0036642 | 1.0026 | -0.0036654
215.44 | -1.0459 | 0.0022455 | -0.007872 | 75.6878 | 74.6419 | -0.8117 | -0.010838 | 75.1648 | -0.52295 | 75.3392 | 1.0032 | -0.0069793 | 1.0035 | -0.0069818
215.46 | -1.5166 | 0.0018712 | -0.0092317 | 75.5818 | 74.0652 | -0.7057 | -0.0094227 | 74.8235 | -0.75828 | 75.0763 | 0.9986 | -0.01012 | 0.99895 | -0.010124
215.48 | -2.0134 | 0.001497 | -0.010591 | 75.4956 | 73.4822 | -0.6195 | -0.0082717 | 74.4889 | -1.0067 | 74.8245 | 0.99413 | -0.013435 | 0.99448 | -0.01344
215.5 | -2.4317 | 0.0011227 | -0.01188 | 75.2224 | 72.7907 | -0.3463 | -0.0046239 | 74.0065 | -1.2159 | 74.4118 | 0.9877 | -0.016227 | 0.98804 | -0.016233
215.52 | -2.7978 | 0.00093561 | -0.01281 | 75.4141 | 72.6163 | -0.538 | -0.0071835 | 74.0152 | -1.3989 | 74.4815 | 0.98781 | -0.01867 | 0.98816 | -0.018676
215.54 | -3.1377 | 0.00056136 | -0.013669 | 75.3409 | 72.2032 | -0.4648 | -0.0062061 | 73.772 | -1.5689 | 74.295 | 0.98457 | -0.020938 | 0.98491 | -0.020945
215.56 | -3.4515 | 0.00018712 | -0.014599 | 75.3606 | 71.9091 | -0.4845 | -0.0064692 | 73.6349 | -1.7257 | 74.2101 | 0.98274 | -0.023032 | 0.98308 | -0.02304
215.58 | -3.6345 | -0.00018712 | -0.015458 | 75.2088 | 71.5743 | -0.3327 | -0.0044423 | 73.3915 | -1.8173 | 73.9973 | 0.97949 | -0.024253 | 0.97983 | -0.024262
215.6 | -3.8437 | -0.00018712 | -0.016102 | 74.8999 | 71.0562 | -0.0238 | -0.00031778 | 72.9781 | -1.9218 | 73.6187 | 0.97397 | -0.025649 | 0.97431 | -0.025658
215.62 | -4.0529 | -0.00037424 | -0.016388 | 74.9876 | 70.9347 | -0.1115 | -0.0014888 | 72.9612 | -2.0264 | 73.6366 | 0.97375 | -0.027045 | 0.97409 | -0.027054
215.64 | -4.0529 | -0.00056136 | -0.016674 | 75.1486 | 71.0957 | -0.2725 | -0.0036385 | 73.1222 | -2.0264 | 73.7976 | 0.97589 | -0.027045 | 0.97623 | -0.027054
215.66 | -4.0267 | -0.00074849 | -0.016817 | 74.7357 | 70.709 | 0.1404 | 0.0018747 | 72.7223 | -2.0134 | 73.3935 | 0.97056 | -0.02687 | 0.9709 | -0.02688
215.68 | -4.0267 | -0.00093561 | -0.016817 | 74.5775 | 70.5508 | 0.2986 | 0.003987 | 72.5641 | -2.0134 | 73.2353 | 0.96845 | -0.02687 | 0.96878 | -0.02688
215.7 | -3.9483 | -0.00093561 | -0.016531 | 74.46 | 70.5117 | 0.4161 | 0.0055559 | 72.4859 | -1.9741 | 73.1439 | 0.9674 | -0.026347 | 0.96774 | -0.026356
215.72 | -3.8698 | -0.00093561 | -0.015816 | 74.5349 | 70.6651 | 0.3412 | 0.0045558 | 72.6 | -1.9349 | 73.245 | 0.96892 | -0.025824 | 0.96926 | -0.025833
215.74 | -3.6084 | -0.00093561 | -0.013382 | 74.4368 | 70.8284 | 0.4393 | 0.0058657 | 72.6326 | -1.8042 | 73.234 | 0.96936 | -0.024079 | 0.9697 | -0.024087
215.76 | -3.1116 | -0.00093561 | -0.0098042 | 74.1271 | 71.0155 | 0.749 | 0.010001 | 72.5713 | -1.5558 | 73.0899 | 0.96854 | -0.020764 | 0.96888 | -0.020771
215.78 | -2.7978 | -0.00093561 | -0.0083014 | 74.1597 | 71.3619 | 0.7164 | 0.0095656 | 72.7608 | -1.3989 | 73.2271 | 0.97107 | -0.01867 | 0.97141 | -0.018676
215.8 | -2.4317 | -0.00074849 | -0.0065123 | 73.9695 | 71.5378 | 0.9066 | 0.012105 | 72.7536 | -1.2159 | 73.1589 | 0.97098 | -0.016227 | 0.97131 | -0.016233
215.82 | -2.0134 | -0.00056136 | -0.0052242 | 74.0479 | 72.0345 | 0.8282 | 0.011058 | 73.0412 | -1.0067 | 73.3768 | 0.97481 | -0.013435 | 0.97515 | -0.01344
215.84 | -1.5166 | -0.00037424 | -0.0038644 | 73.9116 | 72.395 | 0.9645 | 0.012878 | 73.1533 | -0.75828 | 73.4061 | 0.97631 | -0.01012 | 0.97665 | -0.010124
215.86 | -1.0459 | 0 | -0.0026479 | 74.1132 | 73.0673 | 0.7629 | 0.010186 | 73.5902 | -0.52295 | 73.7646 | 0.98214 | -0.0069793 | 0.98248 | -0.0069818
215.88 | -0.5491 | 0.00018712 | -0.001646 | 73.5928 | 73.0437 | 1.2833 | 0.017135 | 73.3183 | -0.27455 | 73.4098 | 0.97851 | -0.0036642 | 0.97885 | -0.0036654
215.9 | 0 | 0.00037424 | -0.00042938 | 73.8317 | 73.8317 | 1.0444 | 0.013945 | 73.8317 | 0 | 73.8317 | 0.98536 | 0 | 0.98571 | 0
215.92 | 0.44451 | 0.00074849 | 0.00042938 | 73.777 | 74.2215 | 1.0991 | 0.014675 | 73.9993 | 0.22225 | 73.9252 | 0.9876 | 0.0029662 | 0.98794 | 0.0029673
215.94 | 0.99361 | 0.00093561 | 0.0012166 | 73.8755 | 74.8691 | 1.0006 | 0.01336 | 74.3723 | 0.4968 | 74.2067 | 0.99258 | 0.0066304 | 0.99292 | 0.0066327
215.96 | 1.4381 | 0.0013099 | 0.0019322 | 73.8557 | 75.2938 | 1.0204 | 0.013625 | 74.5748 | 0.71906 | 74.3351 | 0.99528 | 0.0095966 | 0.99563 | 0.0095999
215.98 | 1.9349 | 0.001497 | 0.0025763 | 73.935 | 75.8699 | 0.9411 | 0.012566 | 74.9025 | 0.96746 | 74.58 | 0.99965 | 0.012912 | 1 | 0.012916
216 | 2.3794 | 0.0018712 | 0.0032204 | 73.7868 | 76.1662 | 1.0893 | 0.014545 | 74.9765 | 1.1897 | 74.5799 | 1.0006 | 0.015878 | 1.001 | 0.015884
216.02 | 2.7455 | 0.0020583 | 0.0037213 | 73.9172 | 76.6627 | 0.9589 | 0.012804 | 75.2899 | 1.3727 | 74.8324 | 1.0048 | 0.018321 | 1.0052 | 0.018327
216.04 | 3.0593 | 0.0022455 | 0.0041507 | 73.9301 | 76.9894 | 0.946 | 0.012631 | 75.4597 | 1.5296 | 74.9499 | 1.0071 | 0.020415 | 1.0074 | 0.020422
216.06 | 3.373 | 0.0026197 | 0.0045085 | 73.758 | 77.131 | 1.1181 | 0.014929 | 75.4445 | 1.6865 | 74.8823 | 1.0069 | 0.022508 | 1.0072 | 0.022516
216.08 | 3.6084 | 0.0028068 | 0.0047948 | 73.9235 | 77.5319 | 0.9526 | 0.012719 | 75.7277 | 1.8042 | 75.1263 | 1.0107 | 0.024079 | 1.011 | 0.024087
216.1 | 3.7914 | 0.0029939 | 0.0051526 | 73.9559 | 77.7473 | 0.9202 | 0.012287 | 75.8516 | 1.8957 | 75.2197 | 1.0123 | 0.0253 | 1.0127 | 0.025309
216.12 | 3.9221 | 0.0031811 | 0.0053673 | 74.277 | 78.1991 | 0.5991 | 0.0079994 | 76.2381 | 1.9611 | 75.5844 | 1.0175 | 0.026173 | 1.0178 | 0.026182
216.14 | 3.9744 | 0.0035553 | 0.0055104 | 74.1555 | 78.1299 | 0.7206 | 0.0096217 | 76.1427 | 1.9872 | 75.4803 | 1.0162 | 0.026521 | 1.0166 | 0.026531
216.16 | 3.9221 | 0.0035553 | 0.0055104 | 74.1531 | 78.0752 | 0.723 | 0.0096537 | 76.1142 | 1.9611 | 75.4605 | 1.0158 | 0.026173 | 1.0162 | 0.026182
216.18 | 3.7914 | 0.0037424 | 0.0052242 | 74.0795 | 77.8709 | 0.7966 | 0.010636 | 75.9752 | 1.8957 | 75.3433 | 1.014 | 0.0253 | 1.0143 | 0.025309
216.2 | 3.7652 | 0.0037424 | 0.0048663 | 74.2396 | 78.0048 | 0.6365 | 0.0084987 | 76.1222 | 1.8826 | 75.4947 | 1.0159 | 0.025126 | 1.0163 | 0.025134
216.22 | 3.5561 | 0.0037424 | 0.0043654 | 74.3043 | 77.8604 | 0.5718 | 0.0076348 | 76.0823 | 1.778 | 75.4897 | 1.0154 | 0.02373 | 1.0158 | 0.023738
216.24 | 3.2946 | 0.0037424 | 0.0035782 | 74.7377 | 78.0323 | 0.1384 | 0.001848 | 76.385 | 1.6473 | 75.8359 | 1.0194 | 0.021985 | 1.0198 | 0.021993
216.26 | 3.007 | 0.0035553 | 0.0028626 | 74.6664 | 77.6734 | 0.2097 | 0.0028 | 76.1699 | 1.5035 | 75.6687 | 1.0166 | 0.020066 | 1.0169 | 0.020073
216.28 | 2.6932 | 0.0035553 | 0.0019322 | 74.7697 | 77.4629 | 0.1064 | 0.0014207 | 76.1163 | 1.3466 | 75.6674 | 1.0159 | 0.017972 | 1.0162 | 0.017978
216.3 | 2.301 | 0.0033682 | 0.00093033 | 74.8616 | 77.1626 | 0.0145 | 0.00019361 | 76.0121 | 1.1505 | 75.6286 | 1.0145 | 0.015355 | 1.0148 | 0.01536
216.32 | 1.9088 | 0.0031811 | -0.00014313 | 74.7299 | 76.6387 | 0.1462 | 0.0019521 | 75.6843 | 0.95438 | 75.3662 | 1.0101 | 0.012737 | 1.0104 | 0.012742
216.34 | 1.3858 | 0.0029939 | -0.0012881 | 74.9869 | 76.3727 | -0.1108 | -0.0014794 | 75.6798 | 0.69291 | 75.4488 | 1.01 | 0.0092476 | 1.0104 | 0.0092508
216.36 | 0.96746 | 0.0028068 | -0.0025047 | 75.0412 | 76.0087 | -0.1651 | -0.0022045 | 75.5249 | 0.48373 | 75.3637 | 1.008 | 0.0064559 | 1.0083 | 0.0064581
216.38 | 0.47066 | 0.0026197 | -0.0037213 | 75.1125 | 75.5832 | -0.2364 | -0.0031565 | 75.3478 | 0.23533 | 75.2694 | 1.0056 | 0.0031407 | 1.0059 | 0.0031418
216.4 | 0.026148 | 0.0024326 | -0.0050095 | 74.9675 | 74.9936 | -0.0914 | -0.0012204 | 74.9806 | 0.013074 | 74.9762 | 1.0007 | 0.00017448 | 1.001 | 0.00017454
216.42 | -0.52295 | 0.0018712 | -0.0065123 | 75.3101 | 74.7871 | -0.434 | -0.0057949 | 75.0486 | -0.26148 | 75.1358 | 1.0016 | -0.0034897 | 1.002 | -0.0034909
216.44 | -1.0459 | 0.001497 | -0.0083014 | 75.1019 | 74.056 | -0.2258 | -0.0030149 | 74.5789 | -0.52295 | 74.7533 | 0.99534 | -0.0069793 | 0.99568 | -0.0069818
216.46 | -1.5166 | 0.0013099 | -0.0098042 | 75.2224 | 73.7058 | -0.3463 | -0.0046239 | 74.4641 | -0.75828 | 74.7169 | 0.9938 | -0.01012 | 0.99415 | -0.010124
216.48 | -2.0134 | 0.00093561 | -0.010949 | 75.0349 | 73.0215 | -0.1588 | -0.0021203 | 74.0282 | -1.0067 | 74.3638 | 0.98799 | -0.013435 | 0.98833 | -0.01344
216.5 | -2.4056 | 0.00074849 | -0.012166 | 75.1038 | 72.6982 | -0.2277 | -0.0030403 | 73.901 | -1.2028 | 74.3019 | 0.98629 | -0.016052 | 0.98663 | -0.016058
216.52 | -2.8239 | 0.00018712 | -0.013382 | 74.8053 | 71.9814 | 0.0708 | 0.00094534 | 73.3933 | -1.412 | 73.864 | 0.97951 | -0.018844 | 0.97985 | -0.018851
216.54 | -3.1638 | 0 | -0.01417 | 74.6829 | 71.5191 | 0.1932 | 0.0025797 | 73.101 | -1.5819 | 73.6283 | 0.97561 | -0.021112 | 0.97595 | -0.02112
216.56 | -3.4515 | -0.00018712 | -0.015028 | 74.8484 | 71.3969 | 0.0277 | 0.00036986 | 73.1227 | -1.7257 | 73.6979 | 0.9759 | -0.023032 | 0.97624 | -0.02304
216.58 | -3.6868 | -0.00037424 | -0.015744 | 74.9066 | 71.2198 | -0.0305 | -0.00040724 | 73.0632 | -1.8434 | 73.6777 | 0.97511 | -0.024602 | 0.97545 | -0.024611
216.6 | -3.8698 | -0.00037424 | -0.016245 | 74.6081 | 70.7383 | 0.268 | 0.0035784 | 72.6732 | -1.9349 | 73.3182 | 0.9699 | -0.025824 | 0.97024 | -0.025833
216.62 | -4.0529 | -0.00056136 | -0.016603 | 74.6633 | 70.6104 | 0.2128 | 0.0028414 | 72.6369 | -2.0264 | 73.3123 | 0.96942 | -0.027045 | 0.96976 | -0.027054
216.64 | -4.1052 | -0.00074849 | -0.016817 | 74.7599 | 70.6547 | 0.1162 | 0.0015515 | 72.7073 | -2.0526 | 73.3915 | 0.97036 | -0.027394 | 0.9707 | -0.027403
216.66 | -4.0529 | -0.00074849 | -0.016889 | 74.6266 | 70.5737 | 0.2495 | 0.0033314 | 72.6002 | -2.0264 | 73.2756 | 0.96893 | -0.027045 | 0.96927 | -0.027054
216.68 | -4.0267 | -0.00093561 | -0.016674 | 74.5184 | 70.4917 | 0.3577 | 0.0047761 | 72.505 | -2.0134 | 73.1762 | 0.96766 | -0.02687 | 0.968 | -0.02688
216.7 | -4.0006 | -0.00093561 | -0.016102 | 74.5043 | 70.5037 | 0.3718 | 0.0049644 | 72.504 | -2.0003 | 73.1708 | 0.96764 | -0.026696 | 0.96798 | -0.026705
216.72 | -3.7914 | -0.00093561 | -0.014456 | 74.3409 | 70.5495 | 0.5352 | 0.0071461 | 72.4452 | -1.8957 | 73.0771 | 0.96686 | -0.0253 | 0.9672 | -0.025309
216.74 | -3.4253 | -0.00093561 | -0.011307 | 74.2444 | 70.8191 | 0.6317 | 0.0084346 | 72.5317 | -1.7127 | 73.1026 | 0.96801 | -0.022857 | 0.96835 | -0.022865
216.76 | -3.1116 | -0.00093561 | -0.0096611 | 74.1444 | 71.0328 | 0.7317 | 0.0097699 | 72.5886 | -1.5558 | 73.1072 | 0.96877 | -0.020764 | 0.96911 | -0.020771
216.78 | -2.7716 | -0.00074849 | -0.007872 | 74.07 | 71.2984 | 0.8061 | 0.010763 | 72.6842 | -1.3858 | 73.1461 | 0.97005 | -0.018495 | 0.97039 | -0.018502
216.8 | -2.3533 | -0.00074849 | -0.0063692 | 74.007 | 71.6537 | 0.8691 | 0.011604 | 72.8304 | -1.1766 | 73.2226 | 0.972 | -0.015704 | 0.97234 | -0.015709
216.82 | -1.9349 | -0.00056136 | -0.0049379 | 73.9435 | 72.0086 | 0.9326 | 0.012452 | 72.976 | -0.96746 | 73.2985 | 0.97394 | -0.012912 | 0.97428 | -0.012916
216.84 | -1.4643 | -0.00037424 | -0.0037929 | 73.86 | 72.3957 | 1.0161 | 0.013567 | 73.1279 | -0.73213 | 73.3719 | 0.97597 | -0.0097711 | 0.97631 | -0.0097745
216.86 | -0.99361 | -0.00018712 | -0.0026479 | 73.8759 | 72.8823 | 1.0002 | 0.013355 | 73.3791 | -0.4968 | 73.5447 | 0.97932 | -0.0066304 | 0.97966 | -0.0066327
216.88 | -0.5491 | 0.00018712 | -0.001646 | 73.7612 | 73.2121 | 1.1149 | 0.014886 | 73.4867 | -0.27455 | 73.5782 | 0.98076 | -0.0036642 | 0.9811 | -0.0036654
216.9 | 0 | 0.00037424 | -0.00042938 | 73.8041 | 73.8041 | 1.072 | 0.014314 | 73.8041 | 0 | 73.8041 | 0.985 | 0 | 0.98534 | 0
216.92 | 0.47066 | 0.00056136 | 0.00050095 | 73.6948 | 74.1655 | 1.1813 | 0.015773 | 73.9301 | 0.23533 | 73.8517 | 0.98668 | 0.0031407 | 0.98702 | 0.0031418
216.94 | 0.99361 | 0.00093561 | 0.0012166 | 73.6015 | 74.5951 | 1.2746 | 0.017019 | 74.0983 | 0.4968 | 73.9327 | 0.98892 | 0.0066304 | 0.98927 | 0.0066327
216.96 | 1.4643 | 0.0013099 | 0.0020754 | 73.5707 | 75.035 | 1.3054 | 0.01743 | 74.3028 | 0.73213 | 74.0588 | 0.99165 | 0.0097711 | 0.992 | 0.0097745
216.98 | 1.9611 | 0.0013099 | 0.0025763 | 73.7361 | 75.6972 | 1.14 | 0.015222 | 74.7166 | 0.98053 | 74.3898 | 0.99717 | 0.013086 | 0.99752 | 0.013091
217 | 2.301 | 0.0016841 | 0.0031488 | 73.816 | 76.117 | 1.0601 | 0.014155 | 74.9665 | 1.1505 | 74.583 | 1.0005 | 0.015355 | 1.0009 | 0.01536
217.02 | 2.7455 | 0.0016841 | 0.0035782 | 73.7109 | 76.4564 | 1.1652 | 0.015558 | 75.0836 | 1.3727 | 74.6261 | 1.0021 | 0.018321 | 1.0024 | 0.018327
217.04 | 3.007 | 0.0020583 | 0.0040791 | 74.0062 | 77.0132 | 0.8699 | 0.011615 | 75.5097 | 1.5035 | 75.0085 | 1.0078 | 0.020066 | 1.0081 | 0.020073
217.06 | 3.3469 | 0.0022455 | 0.0045085 | 74.0388 | 77.3857 | 0.8373 | 0.01118 | 75.7122 | 1.6734 | 75.1544 | 1.0105 | 0.022334 | 1.0108 | 0.022342
217.08 | 3.5561 | 0.0024326 | 0.0047948 | 73.6575 | 77.2136 | 1.2186 | 0.016271 | 75.4355 | 1.778 | 74.8429 | 1.0068 | 0.02373 | 1.0071 | 0.023738
217.1 | 3.7914 | 0.0026197 | 0.0049379 | 73.6494 | 77.4408 | 1.2267 | 0.016379 | 75.5451 | 1.8957 | 74.9132 | 1.0082 | 0.0253 | 1.0086 | 0.025309
217.12 | 3.9483 | 0.0026197 | 0.005081 | 73.5179 | 77.4662 | 1.3582 | 0.018135 | 75.492 | 1.9741 | 74.834 | 1.0075 | 0.026347 | 1.0079 | 0.026356
217.14 | 4.079 | 0.0028068 | 0.0052957 | 73.6212 | 77.7002 | 1.2549 | 0.016756 | 75.6607 | 2.0395 | 74.9809 | 1.0098 | 0.027219 | 1.0101 | 0.027229
217.16 | 3.9483 | 0.0029939 | 0.0052242 | 73.9017 | 77.85 | 0.9744 | 0.01301 | 75.8758 | 1.9741 | 75.2178 | 1.0126 | 0.026347 | 1.013 | 0.026356
217.18 | 3.8175 | 0.0031811 | 0.0050095 | 74.0038 | 77.8213 | 0.8723 | 0.011647 | 75.9126 | 1.9088 | 75.2763 | 1.0131 | 0.025475 | 1.0135 | 0.025483
217.2 | 3.7652 | 0.0031811 | 0.0046516 | 73.9645 | 77.7297 | 0.9116 | 0.012172 | 75.8471 | 1.8826 | 75.2196 | 1.0123 | 0.025126 | 1.0126 | 0.025134
217.22 | 3.5822 | 0.0031811 | 0.0042223 | 74.0358 | 77.618 | 0.8403 | 0.01122 | 75.8269 | 1.7911 | 75.2299 | 1.012 | 0.023904 | 1.0123 | 0.023913
217.24 | 3.3207 | 0.0031811 | 0.0035782 | 74.457 | 77.7777 | 0.4191 | 0.0055959 | 76.1174 | 1.6604 | 75.5639 | 1.0159 | 0.022159 | 1.0162 | 0.022167
217.26 | 3.0331 | 0.0031811 | 0.0027194 | 74.098 | 77.1311 | 0.7781 | 0.010389 | 75.6146 | 1.5166 | 75.109 | 1.0092 | 0.02024 | 1.0095 | 0.020247
217.28 | 2.667 | 0.0031811 | 0.0017891 | 74.2888 | 76.9558 | 0.5873 | 0.0078418 | 75.6223 | 1.3335 | 75.1778 | 1.0093 | 0.017797 | 1.0096 | 0.017804
217.3 | 2.2748 | 0.0031811 | 0.00093033 | 74.7285 | 77.0033 | 0.1476 | 0.0019708 | 75.8659 | 1.1374 | 75.4868 | 1.0125 | 0.01518 | 1.0129 | 0.015185
217.32 | 1.8303 | 0.0031811 | -0.00014313 | 74.6161 | 76.4464 | 0.26 | 0.0034716 | 75.5313 | 0.91516 | 75.2262 | 1.008 | 0.012214 | 1.0084 | 0.012218
217.34 | 1.3597 | 0.0028068 | -0.001145 | 74.9625 | 76.3222 | -0.0864 | -0.0011536 | 75.6423 | 0.67984 | 75.4157 | 1.0095 | 0.0090731 | 1.0099 | 0.0090763
217.36 | 0.86287 | 0.0028068 | -0.0023616 | 74.9901 | 75.853 | -0.114 | -0.0015222 | 75.4215 | 0.43143 | 75.2777 | 1.0066 | 0.005758 | 1.0069 | 0.00576
217.38 | 0.44451 | 0.0024326 | -0.0035782 | 74.9852 | 75.4297 | -0.1091 | -0.0014567 | 75.2075 | 0.22225 | 75.1334 | 1.0037 | 0.0029662 | 1.0041 | 0.0029673
217.4 | -0.078443 | 0.0022455 | -0.0048663 | 74.9128 | 74.8344 | -0.0367 | -0.00049003 | 74.8736 | -0.039221 | 74.8867 | 0.99927 | -0.00052345 | 0.99962 | -0.00052363
217.42 | -0.57525 | 0.0020583 | -0.0065123 | 75.1893 | 74.6141 | -0.3132 | -0.0041819 | 74.9017 | -0.28762 | 74.9976 | 0.99964 | -0.0038386 | 0.99999 | -0.00384
217.44 | -1.072 | 0.001497 | -0.0081583 | 75.4113 | 74.3393 | -0.5352 | -0.0071461 | 74.8753 | -0.53602 | 75.054 | 0.99929 | -0.0071538 | 0.99964 | -0.0071563
217.46 | -1.6473 | 0.0013099 | -0.0098042 | 75.1149 | 73.4676 | -0.2388 | -0.0031885 | 74.2913 | -0.82365 | 74.5658 | 0.9915 | -0.010992 | 0.99184 | -0.010996
217.48 | -2.0395 | 0.00093561 | -0.011021 | 75.1173 | 73.0778 | -0.2412 | -0.0032206 | 74.0975 | -1.0198 | 74.4375 | 0.98891 | -0.01361 | 0.98926 | -0.013614
217.5 | -2.4579 | 0.00074849 | -0.012166 | 74.9214 | 72.4635 | -0.0453 | -0.00060486 | 73.6925 | -1.2289 | 74.1021 | 0.98351 | -0.016401 | 0.98385 | -0.016407
217.52 | -2.8762 | 0.00037424 | -0.013096 | 75.0388 | 72.1626 | -0.1627 | -0.0021724 | 73.6007 | -1.4381 | 74.0801 | 0.98228 | -0.019193 | 0.98262 | -0.0192
217.54 | -3.19 | 0.00018712 | -0.014027 | 75.3531 | 72.1631 | -0.477 | -0.006369 | 73.7581 | -1.595 | 74.2898 | 0.98438 | -0.021287 | 0.98472 | -0.021294
217.56 | -3.3992 | -0.00018712 | -0.015028 | 74.7463 | 71.3471 | 0.1298 | 0.0017331 | 73.0467 | -1.6996 | 73.6132 | 0.97489 | -0.022683 | 0.97523 | -0.022691
217.58 | -3.6868 | -0.00037424 | -0.015744 | 75.084 | 71.3972 | -0.2079 | -0.0027759 | 73.2406 | -1.8434 | 73.8551 | 0.97747 | -0.024602 | 0.97782 | -0.024611
217.6 | -3.896 | -0.00056136 | -0.016317 | 74.3865 | 70.4905 | 0.4896 | 0.0065373 | 72.4385 | -1.948 | 73.0878 | 0.96677 | -0.025998 | 0.96711 | -0.026007
217.62 | -3.9483 | -0.00074849 | -0.016674 | 74.5345 | 70.5862 | 0.3416 | 0.0045611 | 72.5604 | -1.9741 | 73.2184 | 0.9684 | -0.026347 | 0.96873 | -0.026356
217.64 | -4.0267 | -0.00093561 | -0.016961 | 74.7488 | 70.7221 | 0.1273 | 0.0016997 | 72.7354 | -2.0134 | 73.4066 | 0.97073 | -0.02687 | 0.97107 | -0.02688
217.66 | -4.0267 | -0.0011227 | -0.017104 | 74.6826 | 70.6559 | 0.1935 | 0.0025837 | 72.6692 | -2.0134 | 73.3404 | 0.96985 | -0.02687 | 0.97019 | -0.02688
217.68 | -3.9483 | -0.0011227 | -0.017104 | 74.597 | 70.6487 | 0.2791 | 0.0037266 | 72.6229 | -1.9741 | 73.2809 | 0.96923 | -0.026347 | 0.96957 | -0.026356
217.7 | -3.9483 | -0.0011227 | -0.016674 | 74.6967 | 70.7484 | 0.1794 | 0.0023954 | 72.7226 | -1.9741 | 73.3806 | 0.97056 | -0.026347 | 0.9709 | -0.026356
217.72 | -3.8437 | -0.0011227 | -0.015601 | 74.4189 | 70.5752 | 0.4572 | 0.0061047 | 72.4971 | -1.9218 | 73.1377 | 0.96755 | -0.025649 | 0.96789 | -0.025658
217.74 | -3.5038 | -0.0011227 | -0.012524 | 74.416 | 70.9122 | 0.4601 | 0.0061434 | 72.6641 | -1.7519 | 73.2481 | 0.96978 | -0.023381 | 0.97012 | -0.023389
217.76 | -3.0854 | -0.00093561 | -0.0098042 | 74.2968 | 71.2114 | 0.5793 | 0.007735 | 72.7541 | -1.5427 | 73.2683 | 0.97098 | -0.020589 | 0.97132 | -0.020596
217.78 | -2.7716 | -0.00074849 | -0.0080151 | 74.1923 | 71.4207 | 0.6838 | 0.0091303 | 72.8065 | -1.3858 | 73.2684 | 0.97168 | -0.018495 | 0.97202 | -0.018502
217.8 | -2.3533 | -0.00074849 | -0.0063692 | 74.2561 | 71.9028 | 0.62 | 0.0082784 | 73.0795 | -1.1766 | 73.4717 | 0.97532 | -0.015704 | 0.97566 | -0.015709
217.82 | -1.9349 | -0.00037424 | -0.0049379 | 73.946 | 72.0111 | 0.9301 | 0.012419 | 72.9785 | -0.96746 | 73.301 | 0.97398 | -0.012912 | 0.97432 | -0.012916
217.84 | -1.4904 | -0.00018712 | -0.0037213 | 73.9577 | 72.4673 | 0.9184 | 0.012263 | 73.2125 | -0.7452 | 73.4609 | 0.9771 | -0.0099456 | 0.97744 | -0.009949
217.86 | -0.99361 | 0 | -0.0025047 | 73.8889 | 72.8953 | 0.9872 | 0.013181 | 73.3921 | -0.4968 | 73.5577 | 0.9795 | -0.0066304 | 0.97984 | -0.0066327
217.88 | -0.4968 | 0.00018712 | -0.0015028 | 73.9681 | 73.4713 | 0.908 | 0.012124 | 73.7197 | -0.2484 | 73.8025 | 0.98387 | -0.0033152 | 0.98421 | -0.0033163
217.9 | 0 | 0.00037424 | -0.00042938 | 73.8995 | 73.8995 | 0.9766 | 0.01304 | 73.8995 | 0 | 73.8995 | 0.98627 | 0 | 0.98661 | 0
217.92 | 0.4968 | 0.00074849 | 0.00050095 | 73.7822 | 74.279 | 1.0939 | 0.014606 | 74.0306 | 0.2484 | 73.9478 | 0.98802 | 0.0033152 | 0.98836 | 0.0033163
217.94 | 1.072 | 0.00074849 | 0.0012881 | 73.9424 | 75.0144 | 0.9337 | 0.012467 | 74.4784 | 0.53602 | 74.2997 | 0.99399 | 0.0071538 | 0.99434 | 0.0071563
217.96 | 1.4904 | 0.0011227 | 0.0019322 | 73.6838 | 75.1742 | 1.1923 | 0.01592 | 74.429 | 0.7452 | 74.1806 | 0.99334 | 0.0099456 | 0.99368 | 0.009949
217.98 | 1.9349 | 0.001497 | 0.0025047 | 73.86 | 75.7949 | 1.0161 | 0.013567 | 74.8275 | 0.96746 | 74.505 | 0.99865 | 0.012912 | 0.999 | 0.012916
218 | 2.3271 | 0.0016841 | 0.0031488 | 73.7617 | 76.0888 | 1.1144 | 0.01488 | 74.9253 | 1.1636 | 74.5374 | 0.99996 | 0.015529 | 1.0003 | 0.015534
218.02 | 2.7193 | 0.0018712 | 0.0035782 | 73.7955 | 76.5148 | 1.0806 | 0.014428 | 75.1552 | 1.3597 | 74.7019 | 1.003 | 0.018146 | 1.0034 | 0.018153
218.04 | 3.1116 | 0.0022455 | 0.0040791 | 73.5862 | 76.6978 | 1.2899 | 0.017223 | 75.142 | 1.5558 | 74.6234 | 1.0029 | 0.020764 | 1.0032 | 0.020771
218.06 | 3.3992 | 0.0024326 | 0.0043654 | 74.1819 | 77.5811 | 0.6942 | 0.0092692 | 75.8815 | 1.6996 | 75.315 | 1.0127 | 0.022683 | 1.0131 | 0.022691
218.08 | 3.6607 | 0.0026197 | 0.0048663 | 73.8571 | 77.5178 | 1.019 | 0.013606 | 75.6874 | 1.8303 | 75.0773 | 1.0101 | 0.024428 | 1.0105 | 0.024436
218.1 | 3.8698 | 0.0028068 | 0.005081 | 73.9515 | 77.8213 | 0.9246 | 0.012346 | 75.8864 | 1.9349 | 75.2414 | 1.0128 | 0.025824 | 1.0131 | 0.025833
218.12 | 3.9483 | 0.0029939 | 0.0052242 | 73.9062 | 77.8545 | 0.9699 | 0.01295 | 75.8803 | 1.9741 | 75.2223 | 1.0127 | 0.026347 | 1.0131 | 0.026356
218.14 | 4.0006 | 0.0031811 | 0.0053673 | 73.9104 | 77.911 | 0.9657 | 0.012894 | 75.9107 | 2.0003 | 75.2439 | 1.0131 | 0.026696 | 1.0135 | 0.026705
218.16 | 3.9744 | 0.0031811 | 0.0053673 | 73.8865 | 77.8609 | 0.9896 | 0.013213 | 75.8737 | 1.9872 | 75.2113 | 1.0126 | 0.026521 | 1.013 | 0.026531
218.18 | 3.8175 | 0.0033682 | 0.005081 | 73.9583 | 77.7758 | 0.9178 | 0.012255 | 75.8671 | 1.9088 | 75.2308 | 1.0125 | 0.025475 | 1.0129 | 0.025483
218.2 | 3.7129 | 0.0033682 | 0.0047948 | 74.244 | 77.9569 | 0.6321 | 0.00844 | 76.1005 | 1.8565 | 75.4816 | 1.0156 | 0.024777 | 1.016 | 0.024785
218.22 | 3.5299 | 0.0033682 | 0.0042223 | 74.2767 | 77.8066 | 0.5994 | 0.0080034 | 76.0417 | 1.765 | 75.4533 | 1.0149 | 0.023555 | 1.0152 | 0.023563
218.24 | 3.2946 | 0.0033682 | 0.0035782 | 74.5941 | 77.8887 | 0.282 | 0.0037653 | 76.2414 | 1.6473 | 75.6923 | 1.0175 | 0.021985 | 1.0179 | 0.021993
218.26 | 3.007 | 0.0033682 | 0.002791 | 74.6339 | 77.6409 | 0.2422 | 0.0032339 | 76.1374 | 1.5035 | 75.6362 | 1.0161 | 0.020066 | 1.0165 | 0.020073
218.28 | 2.6148 | 0.0033682 | 0.0017891 | 74.9011 | 77.5159 | -0.025 | -0.00033381 | 76.2085 | 1.3074 | 75.7727 | 1.0171 | 0.017448 | 1.0174 | 0.017454
218.3 | 2.2225 | 0.0033682 | 0.00093033 | 74.925 | 77.1475 | -0.0489 | -0.00065293 | 76.0363 | 1.1113 | 75.6658 | 1.0148 | 0.014831 | 1.0151 | 0.014836
218.32 | 1.778 | 0.0031811 | -0.00014313 | 75.0307 | 76.8087 | -0.1546 | -0.0020643 | 75.9197 | 0.88902 | 75.6234 | 1.0132 | 0.011865 | 1.0136 | 0.011869
218.34 | 1.3858 | 0.0029939 | -0.001145 | 74.9329 | 76.3187 | -0.0568 | -0.00075841 | 75.6258 | 0.69291 | 75.3948 | 1.0093 | 0.0092476 | 1.0097 | 0.0092508
218.36 | 0.94131 | 0.0028068 | -0.0023616 | 75.0209 | 75.9622 | -0.1448 | -0.0019334 | 75.4916 | 0.47066 | 75.3347 | 1.0075 | 0.0062814 | 1.0079 | 0.0062836
218.38 | 0.39221 | 0.0024326 | -0.0037213 | 75.2609 | 75.6531 | -0.3848 | -0.005138 | 75.457 | 0.19611 | 75.3916 | 1.0071 | 0.0026173 | 1.0074 | 0.0026182
218.4 | -0.026148 | 0.0020583 | -0.0052242 | 75.2642 | 75.2381 | -0.3881 | -0.005182 | 75.2511 | -0.013074 | 75.2555 | 1.0043 | -0.00017448 | 1.0047 | -0.00017454
218.42 | -0.5491 | 0.0018712 | -0.0068701 | 75.3364 | 74.7873 | -0.4603 | -0.0061461 | 75.0619 | -0.27455 | 75.1534 | 1.0018 | -0.0036642 | 1.0021 | -0.0036654
218.44 | -1.0459 | 0.001497 | -0.0085877 | 75.2211 | 74.1752 | -0.345 | -0.0046065 | 74.6981 | -0.52295 | 74.8725 | 0.99693 | -0.0069793 | 0.99728 | -0.0069818
218.46 | -1.5689 | 0.0013099 | -0.0099474 | 75.3887 | 73.8198 | -0.5126 | -0.0068444 | 74.6043 | -0.78443 | 74.8657 | 0.99567 | -0.010469 | 0.99602 | -0.010473
218.48 | -2.0657 | 0.00093561 | -0.011164 | 75.2825 | 73.2168 | -0.4064 | -0.0054264 | 74.2497 | -1.0328 | 74.5939 | 0.99094 | -0.013784 | 0.99129 | -0.013789
218.5 | -2.4317 | 0.00056136 | -0.012309 | 75.3163 | 72.8846 | -0.4402 | -0.0058777 | 74.1004 | -1.2159 | 74.5057 | 0.98895 | -0.016227 | 0.9893 | -0.016233
218.52 | -2.8501 | 0.00018712 | -0.013239 | 75.4097 | 72.5596 | -0.5336 | -0.0071248 | 73.9847 | -1.425 | 74.4597 | 0.9874 | -0.019019 | 0.98775 | -0.019025
218.54 | -3.1638 | 0 | -0.014313 | 75.1738 | 72.01 | -0.2977 | -0.003975 | 73.5919 | -1.5819 | 74.1192 | 0.98216 | -0.021112 | 0.98251 | -0.02112
218.56 | -3.4515 | -0.00037424 | -0.015172 | 75.3813 | 71.9298 | -0.5052 | -0.0067456 | 73.6556 | -1.7257 | 74.2308 | 0.98301 | -0.023032 | 0.98336 | -0.02304
218.58 | -3.7652 | -0.00037424 | -0.015959 | 74.8428 | 71.0776 | 0.0333 | 0.00044463 | 72.9602 | -1.8826 | 73.5877 | 0.97373 | -0.025126 | 0.97407 | -0.025134
218.6 | -3.9744 | -0.00074849 | -0.016388 | 74.7949 | 70.8205 | 0.0812 | 0.0010842 | 72.8077 | -1.9872 | 73.4701 | 0.9717 | -0.026521 | 0.97204 | -0.026531
218.62 | -4.0267 | -0.00093561 | -0.016817 | 74.8716 | 70.8449 | 0.0045 | 6.0085e-05 | 72.8582 | -2.0134 | 73.5294 | 0.97237 | -0.02687 | 0.97271 | -0.02688
218.64 | -4.1052 | -0.00093561 | -0.017247 | 74.9086 | 70.8034 | -0.0325 | -0.00043395 | 72.856 | -2.0526 | 73.5402 | 0.97234 | -0.027394 | 0.97268 | -0.027403
218.66 | -4.1052 | -0.0011227 | -0.017104 | 75.0903 | 70.9851 | -0.2142 | -0.0028601 | 73.0377 | -2.0526 | 73.7219 | 0.97477 | -0.027394 | 0.97511 | -0.027403
218.68 | -4.1313 | -0.0011227 | -0.016961 | 74.8975 | 70.7662 | -0.0214 | -0.00028574 | 72.8318 | -2.0657 | 73.5204 | 0.97202 | -0.027568 | 0.97236 | -0.027578
218.7 | -4.0006 | -0.0011227 | -0.016531 | 74.8558 | 70.8552 | 0.0203 | 0.00027105 | 72.8555 | -2.0003 | 73.5223 | 0.97234 | -0.026696 | 0.97267 | -0.026705
218.72 | -3.896 | -0.0011227 | -0.014885 | 74.8502 | 70.9542 | 0.0259 | 0.00034582 | 72.9022 | -1.948 | 73.5515 | 0.97296 | -0.025998 | 0.9733 | -0.026007
218.74 | -3.4515 | -0.0011227 | -0.011522 | 74.7106 | 71.2591 | 0.1655 | 0.0022098 | 72.9849 | -1.7257 | 73.5601 | 0.97406 | -0.023032 | 0.9744 | -0.02304
218.76 | -3.1377 | -0.0011227 | -0.0098042 | 74.5154 | 71.3777 | 0.3607 | 0.0048162 | 72.9465 | -1.5689 | 73.4695 | 0.97355 | -0.020938 | 0.97389 | -0.020945
218.78 | -2.7978 | -0.0011227 | -0.0081583 | 74.142 | 71.3442 | 0.7341 | 0.0098019 | 72.7431 | -1.3989 | 73.2094 | 0.97083 | -0.01867 | 0.97117 | -0.018676
218.8 | -2.301 | -0.00093561 | -0.0066554 | 74.0167 | 71.7157 | 0.8594 | 0.011475 | 72.8662 | -1.1505 | 73.2497 | 0.97248 | -0.015355 | 0.97282 | -0.01536
218.82 | -1.8826 | -0.00093561 | -0.0052242 | 74.0226 | 72.14 | 0.8535 | 0.011396 | 73.0813 | -0.94131 | 73.3951 | 0.97535 | -0.012563 | 0.97569 | -0.012567
218.84 | -1.4904 | -0.00074849 | -0.0042938 | 73.7838 | 72.2934 | 1.0923 | 0.014585 | 73.0386 | -0.7452 | 73.287 | 0.97478 | -0.0099456 | 0.97512 | -0.009949
218.86 | -0.99361 | -0.00056136 | -0.0030057 | 73.7699 | 72.7763 | 1.1062 | 0.01477 | 73.2731 | -0.4968 | 73.4387 | 0.97791 | -0.0066304 | 0.97825 | -0.0066327
218.88 | -0.47066 | -0.00037424 | -0.0019322 | 73.4321 | 72.9614 | 1.444 | 0.019281 | 73.1968 | -0.23533 | 73.2752 | 0.97689 | -0.0031407 | 0.97723 | -0.0031418
218.9 | -0.026148 | -0.00018712 | -0.00085877 | 73.4173 | 73.3912 | 1.4588 | 0.019478 | 73.4042 | -0.013074 | 73.4086 | 0.97966 | -0.00017448 | 0.98 | -0.00017454
218.92 | 0.5491 | 0 | 0.00014313 | 73.4 | 73.9491 | 1.4761 | 0.019709 | 73.6745 | 0.27455 | 73.583 | 0.98327 | 0.0036642 | 0.98361 | 0.0036654
218.94 | 1.072 | 0.00018712 | 0.00093033 | 73.4234 | 74.4954 | 1.4527 | 0.019397 | 73.9594 | 0.53602 | 73.7807 | 0.98707 | 0.0071538 | 0.98741 | 0.0071563
218.96 | 1.4904 | 0.00037424 | 0.001646 | 73.4781 | 74.9685 | 1.398 | 0.018666 | 74.2233 | 0.7452 | 73.9749 | 0.99059 | 0.0099456 | 0.99094 | 0.009949
218.98 | 1.9872 | 0.00056136 | 0.00229 | 73.4664 | 75.4536 | 1.4097 | 0.018823 | 74.46 | 0.99361 | 74.1288 | 0.99375 | 0.013261 | 0.9941 | 0.013265
219 | 2.3794 | 0.0011227 | 0.0028626 | 73.3252 | 75.7046 | 1.5509 | 0.020708 | 74.5149 | 1.1897 | 74.1183 | 0.99448 | 0.015878 | 0.99483 | 0.015884
219.02 | 2.7716 | 0.0011227 | 0.0032919 | 73.4565 | 76.2281 | 1.4196 | 0.018955 | 74.8423 | 1.3858 | 74.3804 | 0.99885 | 0.018495 | 0.9992 | 0.018502
219.04 | 3.1116 | 0.001497 | 0.0037929 | 73.6763 | 76.7879 | 1.1998 | 0.01602 | 75.2321 | 1.5558 | 74.7135 | 1.0041 | 0.020764 | 1.0044 | 0.020771
219.06 | 3.3992 | 0.0016841 | 0.0042223 | 73.6802 | 77.0794 | 1.1959 | 0.015968 | 75.3798 | 1.6996 | 74.8133 | 1.006 | 0.022683 | 1.0064 | 0.022691
219.08 | 3.6084 | 0.0018712 | 0.0045801 | 73.5715 | 77.1799 | 1.3046 | 0.017419 | 75.3757 | 1.8042 | 74.7743 | 1.006 | 0.024079 | 1.0063 | 0.024087
219.1 | 3.8437 | 0.0020583 | 0.0047948 | 73.7145 | 77.5582 | 1.1616 | 0.01551 | 75.6363 | 1.9218 | 74.9957 | 1.0094 | 0.025649 | 1.0098 | 0.025658
219.12 | 3.9221 | 0.0022455 | 0.0049379 | 73.6248 | 77.5469 | 1.2513 | 0.016708 | 75.5859 | 1.9611 | 74.9322 | 1.0088 | 0.026173 | 1.0091 | 0.026182
219.14 | 3.9483 | 0.0024326 | 0.005081 | 73.7218 | 77.6701 | 1.1543 | 0.015413 | 75.6959 | 1.9741 | 75.0379 | 1.0102 | 0.026347 | 1.0106 | 0.026356
219.16 | 4.0267 | 0.0026197 | 0.0049379 | 73.8104 | 77.8371 | 1.0657 | 0.01423 | 75.8238 | 2.0134 | 75.1526 | 1.0119 | 0.02687 | 1.0123 | 0.02688
219.18 | 3.8698 | 0.0026197 | 0.0049379 | 73.8853 | 77.7551 | 0.9908 | 0.013229 | 75.8202 | 1.9349 | 75.1752 | 1.0119 | 0.025824 | 1.0123 | 0.025833
219.2 | 3.7914 | 0.0028068 | 0.0046516 | 74.134 | 77.9254 | 0.7421 | 0.0099087 | 76.0297 | 1.8957 | 75.3978 | 1.0147 | 0.0253 | 1.0151 | 0.025309
219.22 | 3.6084 | 0.0028068 | 0.0042223 | 74.1573 | 77.7657 | 0.7188 | 0.0095976 | 75.9615 | 1.8042 | 75.3601 | 1.0138 | 0.024079 | 1.0141 | 0.024087
219.24 | 3.3469 | 0.0028068 | 0.0035782 | 74.0831 | 77.43 | 0.793 | 0.010588 | 75.7565 | 1.6734 | 75.1987 | 1.0111 | 0.022334 | 1.0114 | 0.022342
219.26 | 3.0331 | 0.0028068 | 0.002791 | 74.1881 | 77.2212 | 0.688 | 0.0091864 | 75.7047 | 1.5166 | 75.1991 | 1.0104 | 0.02024 | 1.0107 | 0.020247
219.28 | 2.6932 | 0.0028068 | 0.001646 | 74.4608 | 77.154 | 0.4153 | 0.0055452 | 75.8074 | 1.3466 | 75.3585 | 1.0117 | 0.017972 | 1.0121 | 0.017978
219.3 | 2.3271 | 0.0026197 | 0.0007872 | 74.6542 | 76.9813 | 0.2219 | 0.0029629 | 75.8178 | 1.1636 | 75.4299 | 1.0119 | 0.015529 | 1.0122 | 0.015534
219.32 | 1.8565 | 0.0024326 | -0.00042938 | 74.7385 | 76.595 | 0.1376 | 0.0018373 | 75.6667 | 0.92824 | 75.3573 | 1.0099 | 0.012388 | 1.0102 | 0.012393
219.34 | 1.3858 | 0.0022455 | -0.0015028 | 74.86 | 76.2458 | 0.0161 | 0.00021497 | 75.5529 | 0.69291 | 75.3219 | 1.0083 | 0.0092476 | 1.0087 | 0.0092508
219.36 | 0.94131 | 0.0022455 | -0.0026479 | 74.8526 | 75.7939 | 0.0235 | 0.00031378 | 75.3233 | 0.47066 | 75.1664 | 1.0053 | 0.0062814 | 1.0056 | 0.0062836
219.38 | 0.41836 | 0.0018712 | -0.0040076 | 74.9305 | 75.3489 | -0.0544 | -0.00072636 | 75.1397 | 0.20918 | 75.07 | 1.0028 | 0.0027917 | 1.0032 | 0.0027927
219.4 | -0.078443 | 0.001497 | -0.0056535 | 75.0247 | 74.9463 | -0.1486 | -0.0019842 | 74.9855 | -0.039221 | 74.9986 | 1.0008 | -0.00052345 | 1.0011 | -0.00052363
219.42 | -0.57525 | 0.0013099 | -0.0071564 | 74.9637 | 74.3885 | -0.0876 | -0.0011697 | 74.6761 | -0.28762 | 74.772 | 0.99663 | -0.0038386 | 0.99698 | -0.00384
219.44 | -1.0982 | 0.0011227 | -0.0088739 | 74.9176 | 73.8194 | -0.0415 | -0.00055412 | 74.3685 | -0.5491 | 74.5515 | 0.99253 | -0.0073283 | 0.99287 | -0.0073309
219.46 | -1.5689 | 0.00074849 | -0.010162 | 74.9164 | 73.3475 | -0.0403 | -0.0005381 | 74.132 | -0.78443 | 74.3934 | 0.98937 | -0.010469 | 0.98972 | -0.010473
219.48 | -2.0657 | 0.00074849 | -0.01145 | 74.9828 | 72.9171 | -0.1067 | -0.0014247 | 73.95 | -1.0328 | 74.2942 | 0.98694 | -0.013784 | 0.98729 | -0.013789
219.5 | -2.484 | 0.00037424 | -0.012524 | 75.2672 | 72.7832 | -0.3911 | -0.0052221 | 74.0252 | -1.242 | 74.4392 | 0.98795 | -0.016576 | 0.98829 | -0.016582
219.52 | -2.9024 | 0 | -0.013597 | 75.1106 | 72.2082 | -0.2345 | -0.0031311 | 73.6594 | -1.4512 | 74.1431 | 0.98306 | -0.019368 | 0.98341 | -0.019374
219.54 | -3.2161 | -0.00018712 | -0.014599 | 75.0042 | 71.7881 | -0.1281 | -0.0017104 | 73.3961 | -1.6081 | 73.9322 | 0.97955 | -0.021461 | 0.97989 | -0.021469
219.56 | -3.5299 | -0.00037424 | -0.015458 | 75.1573 | 71.6274 | -0.2812 | -0.0037547 | 73.3923 | -1.765 | 73.9807 | 0.9795 | -0.023555 | 0.97984 | -0.023563
219.58 | -3.7391 | -0.00056136 | -0.016245 | 74.5147 | 70.7756 | 0.3614 | 0.0048255 | 72.6452 | -1.8695 | 73.2683 | 0.96953 | -0.024951 | 0.96987 | -0.02496
219.6 | -3.9221 | -0.00093561 | -0.016674 | 74.7802 | 70.8581 | 0.0959 | 0.0012805 | 72.8191 | -1.9611 | 73.4728 | 0.97185 | -0.026173 | 0.97219 | -0.026182
219.62 | -4.0529 | -0.0011227 | -0.017175 | 74.4348 | 70.3819 | 0.4413 | 0.0058924 | 72.4084 | -2.0264 | 73.0838 | 0.96637 | -0.027045 | 0.9667 | -0.027054
219.64 | -4.0529 | -0.0013099 | -0.017605 | 75.4172 | 71.3643 | 0.4589 | 0.0061274 | 73.3908 | -2.0264 | 74.0662 | 0.97948 | -0.027045 | 0.97982 | -0.027054
219.66 | -4.1052 | -0.0013099 | -0.017676 | 74.4153 | 70.3101 | 0.4608 | 0.0061527 | 72.3627 | -2.0526 | 73.0469 | 0.96576 | -0.027394 | 0.9661 | -0.027403
219.68 | -4.0267 | -0.0013099 | -0.017605 | 74.6554 | 70.6287 | 0.2207 | 0.0029468 | 72.642 | -2.0134 | 73.3132 | 0.96949 | -0.02687 | 0.96982 | -0.02688
219.7 | -4.0267 | -0.001497 | -0.017104 | 74.3451 | 70.3184 | 0.531 | 0.0070901 | 72.3317 | -2.0134 | 73.0029 | 0.96534 | -0.02687 | 0.96568 | -0.02688
219.72 | -3.7914 | -0.001497 | -0.015816 | 74.3451 | 70.5537 | 0.531 | 0.0070901 | 72.4494 | -1.8957 | 73.0813 | 0.96692 | -0.0253 | 0.96725 | -0.025309
219.74 | -3.4515 | -0.001497 | -0.012667 | 74.3956 | 70.9441 | 0.4805 | 0.0064158 | 72.6699 | -1.7257 | 73.2451 | 0.96986 | -0.023032 | 0.9702 | -0.02304
219.76 | -3.0854 | -0.0013099 | -0.010234 | 74.0106 | 70.9252 | 0.8655 | 0.011556 | 72.4679 | -1.5427 | 72.9821 | 0.96716 | -0.020589 | 0.9675 | -0.020596
219.78 | -2.7455 | -0.0013099 | -0.0086592 | 73.9971 | 71.2516 | 0.879 | 0.011737 | 72.6244 | -1.3727 | 73.0819 | 0.96925 | -0.018321 | 0.96959 | -0.018327
219.8 | -2.3533 | -0.00093561 | -0.0068701 | 74.1125 | 71.7592 | 0.7636 | 0.010196 | 72.9359 | -1.1766 | 73.3281 | 0.97341 | -0.015704 | 0.97375 | -0.015709
219.82 | -1.9611 | -0.00074849 | -0.0052957 | 73.7784 | 71.8173 | 1.0977 | 0.014657 | 72.7979 | -0.98053 | 73.1247 | 0.97157 | -0.013086 | 0.9719 | -0.013091
219.84 | -1.4904 | -0.00056136 | -0.0040076 | 74.0927 | 72.6023 | 0.7834 | 0.01046 | 73.3475 | -0.7452 | 73.5959 | 0.9789 | -0.0099456 | 0.97924 | -0.009949
219.86 | -1.0198 | -0.00037424 | -0.0028626 | 73.8017 | 72.7819 | 1.0744 | 0.014346 | 73.2918 | -0.50988 | 73.4618 | 0.97816 | -0.0068049 | 0.9785 | -0.0068072
219.88 | -0.52295 | -0.00018712 | -0.0017891 | 73.8699 | 73.3469 | 1.0062 | 0.013435 | 73.6084 | -0.26148 | 73.6956 | 0.98238 | -0.0034897 | 0.98273 | -0.0034909
219.9 | -0.052295 | 0.00018712 | -0.00064407 | 73.9424 | 73.8901 | 0.9337 | 0.012467 | 73.9163 | -0.026148 | 73.925 | 0.98649 | -0.00034897 | 0.98684 | -0.00034909
219.92 | 0.47066 | 0.00037424 | 0.00028626 | 73.935 | 74.4057 | 0.9411 | 0.012566 | 74.1703 | 0.23533 | 74.0919 | 0.98988 | 0.0031407 | 0.99023 | 0.0031418
219.94 | 0.99361 | 0.00074849 | 0.0012166 | 73.9011 | 74.8947 | 0.975 | 0.013018 | 74.3979 | 0.4968 | 74.2323 | 0.99292 | 0.0066304 | 0.99327 | 0.0066327
219.96 | 1.5427 | 0.00093561 | 0.0017891 | 73.8134 | 75.3561 | 1.0627 | 0.014189 | 74.5848 | 0.77135 | 74.3276 | 0.99541 | 0.010295 | 0.99576 | 0.010298
219.98 | 2.0134 | 0.0013099 | 0.0025763 | 73.6802 | 75.6936 | 1.1959 | 0.015968 | 74.6869 | 1.0067 | 74.3513 | 0.99678 | 0.013435 | 0.99712 | 0.01344
220 | 2.3533 | 0.001497 | 0.0030057 | 73.8872 | 76.2405 | 0.9889 | 0.013204 | 75.0638 | 1.1766 | 74.6716 | 1.0018 | 0.015704 | 1.0022 | 0.015709
220.02 | 2.7716 | 0.0018712 | 0.0035066 | 73.6912 | 76.4628 | 1.1849 | 0.015821 | 75.077 | 1.3858 | 74.6151 | 1.002 | 0.018495 | 1.0023 | 0.018502
220.04 | 3.1116 | 0.0018712 | 0.0038644 | 73.8502 | 76.9618 | 1.0259 | 0.013698 | 75.406 | 1.5558 | 74.8874 | 1.0064 | 0.020764 | 1.0067 | 0.020771
220.06 | 3.4515 | 0.0022455 | 0.0043654 | 73.7562 | 77.2077 | 1.1199 | 0.014953 | 75.4819 | 1.7257 | 74.9067 | 1.0074 | 0.023032 | 1.0077 | 0.02304
220.08 | 3.6084 | 0.0024326 | 0.0046516 | 73.7877 | 77.3961 | 1.0884 | 0.014533 | 75.5919 | 1.8042 | 74.9905 | 1.0089 | 0.024079 | 1.0092 | 0.024087
220.1 | 3.8698 | 0.0028068 | 0.0049379 | 73.8239 | 77.6937 | 1.0522 | 0.014049 | 75.7588 | 1.9349 | 75.1138 | 1.0111 | 0.025824 | 1.0114 | 0.025833
220.12 | 3.896 | 0.0028068 | 0.005081 | 73.7349 | 77.6309 | 1.1412 | 0.015238 | 75.6829 | 1.948 | 75.0336 | 1.0101 | 0.025998 | 1.0104 | 0.026007
220.14 | 4.0529 | 0.0029939 | 0.0053673 | 73.9852 | 78.0381 | 0.8909 | 0.011896 | 76.0116 | 2.0264 | 75.3362 | 1.0145 | 0.027045 | 1.0148 | 0.027054
220.16 | 4.0006 | 0.0031811 | 0.0052242 | 73.9235 | 77.9241 | 0.9526 | 0.012719 | 75.9238 | 2.0003 | 75.257 | 1.0133 | 0.026696 | 1.0136 | 0.026705
220.18 | 3.8175 | 0.0031811 | 0.0049379 | 74.2322 | 78.0497 | 0.6439 | 0.0085975 | 76.141 | 1.9088 | 75.5047 | 1.0162 | 0.025475 | 1.0165 | 0.025483
220.2 | 3.7652 | 0.0031811 | 0.0046516 | 74.0173 | 77.7825 | 0.8588 | 0.011467 | 75.8999 | 1.8826 | 75.2724 | 1.013 | 0.025126 | 1.0133 | 0.025134
220.22 | 3.6084 | 0.0031811 | 0.0042223 | 74.3405 | 77.9489 | 0.5356 | 0.0071515 | 76.1447 | 1.8042 | 75.5433 | 1.0162 | 0.024079 | 1.0166 | 0.024087
220.24 | 3.373 | 0.0031811 | 0.0035782 | 74.4669 | 77.8399 | 0.4092 | 0.0054638 | 76.1534 | 1.6865 | 75.5912 | 1.0163 | 0.022508 | 1.0167 | 0.022516
220.26 | 3.007 | 0.0031811 | 0.0027194 | 74.6462 | 77.6532 | 0.2299 | 0.0030697 | 76.1497 | 1.5035 | 75.6485 | 1.0163 | 0.020066 | 1.0167 | 0.020073
220.28 | 2.6409 | 0.0031811 | 0.001646 | 74.5387 | 77.1796 | 0.3374 | 0.0045051 | 75.8591 | 1.3204 | 75.419 | 1.0124 | 0.017623 | 1.0128 | 0.017629
220.3 | 2.2225 | 0.0029939 | 0.00064407 | 74.981 | 77.2035 | -0.1049 | -0.0014007 | 76.0923 | 1.1113 | 75.7218 | 1.0155 | 0.014831 | 1.0159 | 0.014836
220.32 | 1.8303 | 0.0028068 | -0.00042938 | 74.7451 | 76.5754 | 0.131 | 0.0017492 | 75.6603 | 0.91516 | 75.3552 | 1.0098 | 0.012214 | 1.0101 | 0.012218
220.34 | 1.3597 | 0.0028068 | -0.0015028 | 74.9036 | 76.2633 | -0.0275 | -0.00036719 | 75.5834 | 0.67984 | 75.3568 | 1.0087 | 0.0090731 | 1.0091 | 0.0090763
220.36 | 0.86287 | 0.0024326 | -0.0026479 | 75.3354 | 76.1983 | -0.4593 | -0.0061327 | 75.7668 | 0.43143 | 75.623 | 1.0112 | 0.005758 | 1.0115 | 0.00576
220.38 | 0.41836 | 0.0022455 | -0.0040076 | 75.1897 | 75.6081 | -0.3136 | -0.0041873 | 75.3989 | 0.20918 | 75.3292 | 1.0063 | 0.0027917 | 1.0066 | 0.0027927
220.4 | -0.078443 | 0.0020583 | -0.0053673 | 75.1215 | 75.0431 | -0.2454 | -0.0032767 | 75.0823 | -0.039221 | 75.0954 | 1.0021 | -0.00052345 | 1.0024 | -0.00052363
220.42 | -0.5491 | 0.0016841 | -0.0070133 | 75.4109 | 74.8618 | -0.5348 | -0.0071408 | 75.1364 | -0.27455 | 75.2279 | 1.0028 | -0.0036642 | 1.0031 | -0.0036654
220.44 | -1.072 | 0.001497 | -0.0086592 | 75.4322 | 74.3602 | -0.5561 | -0.0074252 | 74.8962 | -0.53602 | 75.0749 | 0.99957 | -0.0071538 | 0.99992 | -0.0071563
220.46 | -1.5689 | 0.0011227 | -0.010091 | 75.6356 | 74.0667 | -0.7595 | -0.010141 | 74.8512 | -0.78443 | 75.1126 | 0.99897 | -0.010469 | 0.99932 | -0.010473
220.48 | -2.0134 | 0.00093561 | -0.011307 | 75.1006 | 73.0872 | -0.2245 | -0.0029976 | 74.0939 | -1.0067 | 74.4295 | 0.98886 | -0.013435 | 0.98921 | -0.01344
220.5 | -2.4056 | 0.00037424 | -0.012524 | 75.1939 | 72.7883 | -0.3178 | -0.0042434 | 73.9911 | -1.2028 | 74.392 | 0.98749 | -0.016052 | 0.98784 | -0.016058
220.52 | -2.8239 | 0.00018712 | -0.013669 | 75.1589 | 72.335 | -0.2828 | -0.003776 | 73.7469 | -1.412 | 74.2176 | 0.98423 | -0.018844 | 0.98458 | -0.018851
220.54 | -3.19 | -0.00018712 | -0.014599 | 75.1277 | 71.9377 | -0.2516 | -0.0033594 | 73.5327 | -1.595 | 74.0644 | 0.98137 | -0.021287 | 0.98172 | -0.021294
220.56 | -3.4776 | -0.00037424 | -0.015458 | 74.9361 | 71.4585 | -0.06 | -0.00080114 | 73.1973 | -1.7388 | 73.7769 | 0.9769 | -0.023206 | 0.97724 | -0.023214
220.58 | -3.6868 | -0.00056136 | -0.016102 | 75.1284 | 71.4416 | -0.2523 | -0.0033688 | 73.285 | -1.8434 | 73.8995 | 0.97807 | -0.024602 | 0.97841 | -0.024611
220.6 | -3.9221 | -0.00074849 | -0.016674 | 74.9299 | 71.0078 | -0.0538 | -0.00071835 | 72.9688 | -1.9611 | 73.6225 | 0.97385 | -0.026173 | 0.97419 | -0.026182
220.62 | -4.0006 | -0.00093561 | -0.016961 | 74.8931 | 70.8925 | -0.017 | -0.00022699 | 72.8928 | -2.0003 | 73.5596 | 0.97283 | -0.026696 | 0.97317 | -0.026705
220.64 | -4.1313 | -0.00093561 | -0.017175 | 75.0976 | 70.9663 | -0.2215 | -0.0029575 | 73.0319 | -2.0657 | 73.7205 | 0.97469 | -0.027568 | 0.97503 | -0.027578
220.66 | -4.1313 | -0.00093561 | -0.017247 | 75.0293 | 70.898 | -0.1532 | -0.0020456 | 72.9636 | -2.0657 | 73.6522 | 0.97378 | -0.027568 | 0.97412 | -0.027578
220.68 | -4.0529 | -0.0011227 | -0.017104 | 74.8655 | 70.8126 | 0.0106 | 0.00014153 | 72.8391 | -2.0264 | 73.5145 | 0.97212 | -0.027045 | 0.97246 | -0.027054
220.7 | -3.9744 | -0.0011227 | -0.016817 | 74.529 | 70.5546 | 0.3471 | 0.0046346 | 72.5418 | -1.9872 | 73.2042 | 0.96815 | -0.026521 | 0.96849 | -0.026531
220.72 | -3.896 | -0.0011227 | -0.015959 | 74.5991 | 70.7031 | 0.277 | 0.0036986 | 72.6511 | -1.948 | 73.3004 | 0.96961 | -0.025998 | 0.96995 | -0.026007
220.74 | -3.6345 | -0.0013099 | -0.013454 | 74.2004 | 70.5659 | 0.6757 | 0.0090221 | 72.3831 | -1.8173 | 72.9889 | 0.96603 | -0.024253 | 0.96637 | -0.024262
220.76 | -3.0854 | -0.0011227 | -0.010091 | 74.3065 | 71.2211 | 0.5696 | 0.0076055 | 72.7638 | -1.5427 | 73.278 | 0.97111 | -0.020589 | 0.97145 | -0.020596
220.78 | -2.8239 | -0.0011227 | -0.0088024 | 74.2734 | 71.4495 | 0.6027 | 0.0080474 | 72.8614 | -1.412 | 73.3321 | 0.97241 | -0.018844 | 0.97275 | -0.018851
220.8 | -2.3533 | -0.0011227 | -0.0070133 | 74.007 | 71.6537 | 0.8691 | 0.011604 | 72.8304 | -1.1766 | 73.2226 | 0.972 | -0.015704 | 0.97234 | -0.015709
220.82 | -1.9349 | -0.00093561 | -0.0056535 | 73.8011 | 71.8662 | 1.075 | 0.014354 | 72.8336 | -0.96746 | 73.1561 | 0.97204 | -0.012912 | 0.97238 | -0.012916
220.84 | -1.4643 | -0.00093561 | -0.004437 | 73.8053 | 72.341 | 1.0708 | 0.014298 | 73.0732 | -0.73213 | 73.3172 | 0.97524 | -0.0097711 | 0.97558 | -0.0097745
220.86 | -0.99361 | -0.00074849 | -0.0032919 | 73.9486 | 72.955 | 0.9275 | 0.012384 | 73.4518 | -0.4968 | 73.6174 | 0.98029 | -0.0066304 | 0.98064 | -0.0066327
220.88 | -0.52295 | -0.00018712 | -0.0020754 | 73.6826 | 73.1596 | 1.1935 | 0.015936 | 73.4211 | -0.26148 | 73.5083 | 0.97988 | -0.0034897 | 0.98023 | -0.0034909
220.9 | 0 | 0 | -0.0010019 | 73.8077 | 73.8077 | 1.0684 | 0.014266 | 73.8077 | 0 | 73.8077 | 0.98504 | 0 | 0.98539 | 0
220.92 | 0.47066 | 0.00018712 | 7.1564e-05 | 73.6703 | 74.141 | 1.2058 | 0.0161 | 73.9056 | 0.23533 | 73.8272 | 0.98635 | 0.0031407 | 0.98669 | 0.0031418
220.94 | 0.99361 | 0.00056136 | 0.0010735 | 73.699 | 74.6926 | 1.1771 | 0.015717 | 74.1958 | 0.4968 | 74.0302 | 0.99022 | 0.0066304 | 0.99057 | 0.0066327
220.96 | 1.4904 | 0.00074849 | 0.0017891 | 73.8999 | 75.3903 | 0.9762 | 0.013035 | 74.6451 | 0.7452 | 74.3967 | 0.99622 | 0.0099456 | 0.99657 | 0.009949
220.98 | 1.9088 | 0.0011227 | 0.0024332 | 73.7206 | 75.6294 | 1.1555 | 0.015429 | 74.675 | 0.95438 | 74.3569 | 0.99662 | 0.012737 | 0.99697 | 0.012742
221 | 2.4056 | 0.0013099 | 0.0028626 | 73.4824 | 75.888 | 1.3937 | 0.018609 | 74.6852 | 1.2028 | 74.2843 | 0.99675 | 0.016052 | 0.9971 | 0.016058
221.02 | 2.6932 | 0.0016841 | 0.0034351 | 73.7739 | 76.4671 | 1.1022 | 0.014717 | 75.1205 | 1.3466 | 74.6716 | 1.0026 | 0.017972 | 1.0029 | 0.017978
221.04 | 3.0854 | 0.0018712 | 0.0038644 | 73.5443 | 76.6297 | 1.3318 | 0.017783 | 75.087 | 1.5427 | 74.5728 | 1.0021 | 0.020589 | 1.0025 | 0.020596
221.06 | 3.3469 | 0.0020583 | 0.0043654 | 73.8802 | 77.2271 | 0.9959 | 0.013298 | 75.5536 | 1.6734 | 74.9958 | 1.0083 | 0.022334 | 1.0087 | 0.022342
221.08 | 3.6607 | 0.0024326 | 0.0046516 | 73.9098 | 77.5705 | 0.9663 | 0.012902 | 75.7401 | 1.8303 | 75.13 | 1.0108 | 0.024428 | 1.0112 | 0.024436
221.1 | 3.7129 | 0.0026197 | 0.0049379 | 74.0775 | 77.7904 | 0.7986 | 0.010663 | 75.934 | 1.8565 | 75.3151 | 1.0134 | 0.024777 | 1.0138 | 0.024785
221.12 | 3.8698 | 0.0026197 | 0.005081 | 73.983 | 77.8528 | 0.8931 | 0.011925 | 75.9179 | 1.9349 | 75.2729 | 1.0132 | 0.025824 | 1.0136 | 0.025833
221.14 | 3.9483 | 0.0029939 | 0.0052242 | 73.9247 | 77.873 | 0.9514 | 0.012703 | 75.8988 | 1.9741 | 75.2408 | 1.013 | 0.026347 | 1.0133 | 0.026356
221.16 | 3.9744 | 0.0029939 | 0.0051526 | 74.3755 | 78.3499 | 0.5006 | 0.0066842 | 76.3627 | 1.9872 | 75.7003 | 1.0191 | 0.026521 | 1.0195 | 0.026531
221.18 | 3.8698 | 0.0031811 | 0.0049379 | 74.1605 | 78.0303 | 0.7156 | 0.0095549 | 76.0954 | 1.9349 | 75.4504 | 1.0156 | 0.025824 | 1.0159 | 0.025833
221.2 | 3.7391 | 0.0031811 | 0.0047948 | 74.2408 | 77.9799 | 0.6353 | 0.0084827 | 76.1103 | 1.8695 | 75.4872 | 1.0158 | 0.024951 | 1.0161 | 0.02496
221.22 | 3.5822 | 0.0031811 | 0.0042223 | 74.3777 | 77.9599 | 0.4984 | 0.0066548 | 76.1688 | 1.7911 | 75.5718 | 1.0166 | 0.023904 | 1.0169 | 0.023913
221.24 | 3.3992 | 0.0033682 | 0.0035782 | 74.3632 | 77.7624 | 0.5129 | 0.0068484 | 76.0628 | 1.6996 | 75.4963 | 1.0151 | 0.022683 | 1.0155 | 0.022691
221.26 | 3.0593 | 0.0033682 | 0.0027194 | 74.5196 | 77.5789 | 0.3565 | 0.0047601 | 76.0492 | 1.5296 | 75.5394 | 1.015 | 0.020415 | 1.0153 | 0.020422
221.28 | 2.6932 | 0.0031811 | 0.0019322 | 74.5596 | 77.2528 | 0.3165 | 0.004226 | 75.9062 | 1.3466 | 75.4573 | 1.013 | 0.017972 | 1.0134 | 0.017978
221.3 | 2.3271 | 0.0031811 | 0.00093033 | 74.8839 | 77.211 | -0.0078 | -0.00010415 | 76.0475 | 1.1636 | 75.6596 | 1.0149 | 0.015529 | 1.0153 | 0.015534
221.32 | 1.9088 | 0.0029939 | -0.00021469 | 75.061 | 76.9698 | -0.1849 | -0.0024688 | 76.0154 | 0.95438 | 75.6973 | 1.0145 | 0.012737 | 1.0149 | 0.012742
221.34 | 1.412 | 0.0028068 | -0.0012881 | 75.0798 | 76.4918 | -0.2037 | -0.0027199 | 75.7858 | 0.70598 | 75.5505 | 1.0114 | 0.0094221 | 1.0118 | 0.0094254
221.36 | 1.0198 | 0.0024326 | -0.0025047 | 75.1251 | 76.1449 | -0.249 | -0.0033247 | 75.635 | 0.50988 | 75.465 | 1.0094 | 0.0068049 | 1.0098 | 0.0068072
221.38 | 0.44451 | 0.0020583 | -0.0038644 | 75.0786 | 75.5231 | -0.2025 | -0.0027038 | 75.3009 | 0.22225 | 75.2268 | 1.005 | 0.0029662 | 1.0053 | 0.0029673
221.4 | -0.078443 | 0.0020583 | -0.0055104 | 75.1337 | 75.0553 | -0.2576 | -0.0034395 | 75.0945 | -0.039221 | 75.1076 | 1.0022 | -0.00052345 | 1.0026 | -0.00052363
221.42 | -0.5491 | 0.0016841 | -0.0070133 | 75.2401 | 74.691 | -0.364 | -0.0048602 | 74.9656 | -0.27455 | 75.0571 | 1.0005 | -0.0036642 | 1.0008 | -0.0036654
221.44 | -1.072 | 0.001497 | -0.0086592 | 75.2046 | 74.1326 | -0.3285 | -0.0043862 | 74.6686 | -0.53602 | 74.8473 | 0.99653 | -0.0071538 | 0.99688 | -0.0071563
221.46 | -1.5166 | 0.00093561 | -0.010091 | 75.1116 | 73.595 | -0.2355 | -0.0031445 | 74.3533 | -0.75828 | 74.6061 | 0.99233 | -0.01012 | 0.99267 | -0.010124
221.48 | -2.0395 | 0.00093561 | -0.011307 | 75.1841 | 73.1446 | -0.308 | -0.0041125 | 74.1643 | -1.0198 | 74.5043 | 0.9898 | -0.01361 | 0.99015 | -0.013614
221.5 | -2.484 | 0.00056136 | -0.012452 | 75.3058 | 72.8218 | -0.4297 | -0.0057375 | 74.0638 | -1.242 | 74.4778 | 0.98846 | -0.016576 | 0.98881 | -0.016582
221.52 | -2.8762 | 0.00037424 | -0.013526 | 75.1786 | 72.3024 | -0.3025 | -0.0040391 | 73.7405 | -1.4381 | 74.2199 | 0.98415 | -0.019193 | 0.98449 | -0.0192
221.54 | -3.1377 | 0 | -0.014313 | 75.1971 | 72.0594 | -0.321 | -0.0042861 | 73.6282 | -1.5689 | 74.1512 | 0.98265 | -0.020938 | 0.98299 | -0.020945
221.56 | -3.4515 | -0.00018712 | -0.015315 | 75.061 | 71.6095 | -0.1849 | -0.0024688 | 73.3353 | -1.7257 | 73.9105 | 0.97874 | -0.023032 | 0.97908 | -0.02304
221.58 | -3.6868 | -0.00037424 | -0.016102 | 75.1025 | 71.4157 | -0.2264 | -0.003023 | 73.2591 | -1.8434 | 73.8736 | 0.97772 | -0.024602 | 0.97806 | -0.024611
221.6 | -3.896 | -0.00056136 | -0.016603 | 74.9526 | 71.0566 | -0.0765 | -0.0010214 | 73.0046 | -1.948 | 73.6539 | 0.97433 | -0.025998 | 0.97467 | -0.026007
221.62 | -3.9744 | -0.00074849 | -0.016889 | 74.7365 | 70.7621 | 0.1396 | 0.001864 | 72.7493 | -1.9872 | 73.4117 | 0.97092 | -0.026521 | 0.97126 | -0.026531
221.64 | -4.079 | -0.00093561 | -0.017247 | 74.8238 | 70.7448 | 0.0523 | 0.00069832 | 72.7843 | -2.0395 | 73.4641 | 0.97138 | -0.027219 | 0.97172 | -0.027229
221.66 | -4.0267 | -0.00093561 | -0.017247 | 74.583 | 70.5563 | 0.2931 | 0.0039136 | 72.5696 | -2.0134 | 73.2408 | 0.96852 | -0.02687 | 0.96886 | -0.02688
221.68 | -3.9744 | -0.0011227 | -0.017104 | 74.5608 | 70.5864 | 0.3153 | 0.00421 | 72.5736 | -1.9872 | 73.236 | 0.96857 | -0.026521 | 0.96891 | -0.026531
221.7 | -3.9221 | -0.0011227 | -0.016674 | 74.8771 | 70.955 | -0.001 | -1.3352e-05 | 72.916 | -1.9611 | 73.5697 | 0.97314 | -0.026173 | 0.97348 | -0.026182
221.72 | -3.8437 | -0.0011227 | -0.015529 | 74.8101 | 70.9664 | 0.066 | 0.00088125 | 72.8883 | -1.9218 | 73.5289 | 0.97277 | -0.025649 | 0.97311 | -0.025658
221.74 | -3.4253 | -0.0011227 | -0.012381 | 74.5125 | 71.0872 | 0.3636 | 0.0048549 | 72.7998 | -1.7127 | 73.3707 | 0.97159 | -0.022857 | 0.97193 | -0.022865
221.76 | -3.0854 | -0.0011227 | -0.0099474 | 74.3507 | 71.2653 | 0.5254 | 0.0070153 | 72.808 | -1.5427 | 73.3222 | 0.9717 | -0.020589 | 0.97204 | -0.020596
221.78 | -2.7455 | -0.00093561 | -0.0083014 | 74.2285 | 71.483 | 0.6476 | 0.0086469 | 72.8558 | -1.3727 | 73.3133 | 0.97234 | -0.018321 | 0.97268 | -0.018327
221.8 | -2.3533 | -0.00074849 | -0.0066554 | 74.1149 | 71.7616 | 0.7612 | 0.010164 | 72.9383 | -1.1766 | 73.3305 | 0.97344 | -0.015704 | 0.97378 | -0.015709
221.82 | -1.9349 | -0.00074849 | -0.0052242 | 74.0786 | 72.1437 | 0.7975 | 0.010648 | 73.1111 | -0.96746 | 73.4336 | 0.97575 | -0.012912 | 0.97609 | -0.012916
221.84 | -1.5427 | -0.00037424 | -0.0040076 | 74.1537 | 72.611 | 0.7224 | 0.0096457 | 73.3823 | -0.77135 | 73.6395 | 0.97937 | -0.010295 | 0.97971 | -0.010298
221.86 | -1.0459 | 0 | -0.0026479 | 74.2919 | 73.246 | 0.5842 | 0.0078004 | 73.7689 | -0.52295 | 73.9433 | 0.98453 | -0.0069793 | 0.98487 | -0.0069818
221.88 | -0.57525 | 0 | -0.001646 | 74.0598 | 73.4846 | 0.8163 | 0.010899 | 73.7722 | -0.28762 | 73.8681 | 0.98457 | -0.0038386 | 0.98491 | -0.00384
221.9 | -0.052295 | 0.00037424 | -0.00057251 | 74.2549 | 74.2026 | 0.6212 | 0.0082944 | 74.2288 | -0.026148 | 74.2375 | 0.99066 | -0.00034897 | 0.99101 | -0.00034909
221.92 | 0.47066 | 0.00056136 | 0.00035782 | 73.9503 | 74.421 | 0.9258 | 0.012362 | 74.1856 | 0.23533 | 74.1072 | 0.99009 | 0.0031407 | 0.99043 | 0.0031418
221.94 | 0.91516 | 0.00093561 | 0.0012166 | 73.7317 | 74.6469 | 1.1444 | 0.01528 | 74.1893 | 0.45758 | 74.0368 | 0.99014 | 0.0061069 | 0.99048 | 0.0061091
221.96 | 1.4381 | 0.0011227 | 0.0019322 | 74.019 | 75.4571 | 0.8571 | 0.011444 | 74.7381 | 0.71906 | 74.4984 | 0.99746 | 0.0095966 | 0.99781 | 0.0095999
221.98 | 1.9349 | 0.001497 | 0.0025047 | 73.9011 | 75.836 | 0.975 | 0.013018 | 74.8686 | 0.96746 | 74.5461 | 0.9992 | 0.012912 | 0.99955 | 0.012916
222 | 2.3533 | 0.0016841 | 0.0030772 | 73.9515 | 76.3048 | 0.9246 | 0.012346 | 75.1281 | 1.1766 | 74.7359 | 1.0027 | 0.015704 | 1.003 | 0.015709
222.02 | 2.7455 | 0.0018712 | 0.0034351 | 73.9017 | 76.6472 | 0.9744 | 0.01301 | 75.2744 | 1.3727 | 74.8169 | 1.0046 | 0.018321 | 1.005 | 0.018327
222.04 | 3.0593 | 0.0018712 | 0.003936 | 73.6469 | 76.7062 | 1.2292 | 0.016413 | 75.1765 | 1.5296 | 74.6667 | 1.0033 | 0.020415 | 1.0037 | 0.020422
222.06 | 3.373 | 0.0020583 | 0.0043654 | 74.0271 | 77.4001 | 0.849 | 0.011336 | 75.7136 | 1.6865 | 75.1514 | 1.0105 | 0.022508 | 1.0108 | 0.022516
222.08 | 3.5822 | 0.0024326 | 0.0047948 | 73.8134 | 77.3956 | 1.0627 | 0.014189 | 75.6045 | 1.7911 | 75.0075 | 1.009 | 0.023904 | 1.0094 | 0.023913
222.1 | 3.7652 | 0.0026197 | 0.0049379 | 73.9472 | 77.7124 | 0.9289 | 0.012403 | 75.8298 | 1.8826 | 75.2023 | 1.012 | 0.025126 | 1.0124 | 0.025134
222.12 | 3.9483 | 0.0029939 | 0.0052242 | 74.2421 | 78.1904 | 0.634 | 0.0084654 | 76.2162 | 1.9741 | 75.5582 | 1.0172 | 0.026347 | 1.0175 | 0.026356
222.14 | 3.9744 | 0.0031811 | 0.0052957 | 74.0561 | 78.0305 | 0.82 | 0.010949 | 76.0433 | 1.9872 | 75.3809 | 1.0149 | 0.026521 | 1.0152 | 0.026531
222.16 | 3.9744 | 0.0031811 | 0.0052242 | 74.2672 | 78.2416 | 0.6089 | 0.0081302 | 76.2544 | 1.9872 | 75.592 | 1.0177 | 0.026521 | 1.0181 | 0.026531
222.18 | 3.8437 | 0.0033682 | 0.0050095 | 74.177 | 78.0207 | 0.6991 | 0.0093346 | 76.0988 | 1.9218 | 75.4582 | 1.0156 | 0.025649 | 1.016 | 0.025658
222.2 | 3.6868 | 0.0033682 | 0.0047232 | 74.1732 | 77.86 | 0.7029 | 0.0093853 | 76.0166 | 1.8434 | 75.4021 | 1.0145 | 0.024602 | 1.0149 | 0.024611
222.22 | 3.5299 | 0.0035553 | 0.0043654 | 74.3624 | 77.8923 | 0.5137 | 0.0068591 | 76.1274 | 1.765 | 75.539 | 1.016 | 0.023555 | 1.0164 | 0.023563
222.24 | 3.2946 | 0.0035553 | 0.0035782 | 74.3735 | 77.6681 | 0.5026 | 0.0067109 | 76.0208 | 1.6473 | 75.4717 | 1.0146 | 0.021985 | 1.0149 | 0.021993
222.26 | 2.9808 | 0.0035553 | 0.0029341 | 74.8329 | 77.8137 | 0.0432 | 0.00057682 | 76.3233 | 1.4904 | 75.8265 | 1.0186 | 0.019891 | 1.019 | 0.019898
222.28 | 2.6409 | 0.0035553 | 0.0020754 | 74.7463 | 77.3872 | 0.1298 | 0.0017331 | 76.0667 | 1.3204 | 75.6266 | 1.0152 | 0.017623 | 1.0155 | 0.017629
222.3 | 2.2748 | 0.0033682 | 0.00093033 | 75.1376 | 77.4124 | -0.2615 | -0.0034916 | 76.275 | 1.1374 | 75.8959 | 1.018 | 0.01518 | 1.0183 | 0.015185
222.32 | 1.8303 | 0.0033682 | -0.00014313 | 75.0621 | 76.8924 | -0.186 | -0.0024835 | 75.9773 | 0.91516 | 75.6722 | 1.014 | 0.012214 | 1.0144 | 0.012218
222.34 | 1.3858 | 0.0029939 | -0.001145 | 75.0864 | 76.4722 | -0.2103 | -0.002808 | 75.7793 | 0.69291 | 75.5483 | 1.0114 | 0.0092476 | 1.0117 | 0.0092508
222.36 | 0.88902 | 0.0029939 | -0.0023616 | 75.1676 | 76.0566 | -0.2915 | -0.0038922 | 75.6121 | 0.44451 | 75.4639 | 1.0091 | 0.0059324 | 1.0095 | 0.0059345
222.38 | 0.44451 | 0.0026197 | -0.0037213 | 75.3475 | 75.792 | -0.4714 | -0.0062943 | 75.5698 | 0.22225 | 75.4957 | 1.0086 | 0.0029662 | 1.0089 | 0.0029673
222.4 | -0.052295 | 0.0024326 | -0.0052242 | 75.4405 | 75.3882 | -0.5644 | -0.007536 | 75.4144 | -0.026148 | 75.4231 | 1.0065 | -0.00034897 | 1.0068 | -0.00034909
222.42 | -0.4968 | 0.0016841 | -0.0066554 | 75.4998 | 75.003 | -0.6237 | -0.0083278 | 75.2514 | -0.2484 | 75.3342 | 1.0043 | -0.0033152 | 1.0047 | -0.0033163
222.44 | -1.0459 | 0.0016841 | -0.0084445 | 75.1763 | 74.1304 | -0.3002 | -0.0040084 | 74.6533 | -0.52295 | 74.8277 | 0.99633 | -0.0069793 | 0.99668 | -0.0069818
222.46 | -1.4381 | 0.0013099 | -0.0098042 | 75.3002 | 73.8621 | -0.4241 | -0.0056627 | 74.5811 | -0.71906 | 74.8208 | 0.99537 | -0.0095966 | 0.99571 | -0.0095999
222.48 | -1.9611 | 0.0011227 | -0.011021 | 75.2224 | 73.2613 | -0.3463 | -0.0046239 | 74.2419 | -0.98053 | 74.5687 | 0.99084 | -0.013086 | 0.99118 | -0.013091
222.5 | -2.4317 | 0.00074849 | -0.012237 | 75.2438 | 72.8121 | -0.3677 | -0.0049096 | 74.0279 | -1.2159 | 74.4332 | 0.98798 | -0.016227 | 0.98833 | -0.016233
222.52 | -2.8501 | 0.00037424 | -0.013239 | 75.3286 | 72.4785 | -0.4525 | -0.0060419 | 73.9036 | -1.425 | 74.3786 | 0.98632 | -0.019019 | 0.98667 | -0.019025
222.54 | -3.1638 | 0.00018712 | -0.01417 | 75.1897 | 72.0259 | -0.3136 | -0.0041873 | 73.6078 | -1.5819 | 74.1351 | 0.98237 | -0.021112 | 0.98272 | -0.02112
222.56 | -3.4776 | 0 | -0.015028 | 75.1559 | 71.6783 | -0.2798 | -0.003736 | 73.4171 | -1.7388 | 73.9967 | 0.97983 | -0.023206 | 0.98017 | -0.023214
222.58 | -3.7129 | -0.00037424 | -0.015816 | 75.0412 | 71.3283 | -0.1651 | -0.0022045 | 73.1847 | -1.8565 | 73.8036 | 0.97673 | -0.024777 | 0.97707 | -0.024785
222.6 | -3.896 | -0.00056136 | -0.016317 | 74.7647 | 70.8687 | 0.1114 | 0.0014874 | 72.8167 | -1.948 | 73.466 | 0.97182 | -0.025998 | 0.97216 | -0.026007
222.62 | -4.0267 | -0.00074849 | -0.016674 | 74.9581 | 70.9314 | -0.082 | -0.0010949 | 72.9447 | -2.0134 | 73.6159 | 0.97353 | -0.02687 | 0.97387 | -0.02688
222.64 | -4.079 | -0.00074849 | -0.016961 | 74.9633 | 70.8843 | -0.0872 | -0.0011643 | 72.9238 | -2.0395 | 73.6036 | 0.97325 | -0.027219 | 0.97359 | -0.027229
222.66 | -4.0529 | -0.00093561 | -0.017032 | 74.4374 | 70.3845 | 0.4387 | 0.0058576 | 72.411 | -2.0264 | 73.0864 | 0.9664 | -0.027045 | 0.96674 | -0.027054
222.68 | -4.0267 | -0.00093561 | -0.016817 | 74.6113 | 70.5846 | 0.2648 | 0.0035357 | 72.5979 | -2.0134 | 73.2691 | 0.9689 | -0.02687 | 0.96924 | -0.02688
222.7 | -3.9744 | -0.00093561 | -0.016245 | 74.7377 | 70.7633 | 0.1384 | 0.001848 | 72.7505 | -1.9872 | 73.4129 | 0.97093 | -0.026521 | 0.97127 | -0.026531
222.72 | -3.8175 | -0.00093561 | -0.014456 | 74.7299 | 70.9124 | 0.1462 | 0.0019521 | 72.8211 | -1.9088 | 73.4574 | 0.97188 | -0.025475 | 0.97222 | -0.025483
222.74 | -3.3992 | -0.00093561 | -0.011164 | 74.4318 | 71.0326 | 0.4443 | 0.0059324 | 72.7322 | -1.6996 | 73.2987 | 0.97069 | -0.022683 | 0.97103 | -0.022691
222.76 | -3.0854 | -0.00074849 | -0.0096611 | 74.3538 | 71.2684 | 0.5223 | 0.0069739 | 72.8111 | -1.5427 | 73.3253 | 0.97174 | -0.020589 | 0.97208 | -0.020596
222.78 | -2.7455 | -0.00074849 | -0.007872 | 74.1948 | 71.4493 | 0.6813 | 0.0090969 | 72.8221 | -1.3727 | 73.2796 | 0.97189 | -0.018321 | 0.97223 | -0.018327
222.8 | -2.3533 | -0.00074849 | -0.0065123 | 73.9357 | 71.5824 | 0.9404 | 0.012556 | 72.7591 | -1.1766 | 73.1513 | 0.97105 | -0.015704 | 0.97139 | -0.015709
222.82 | -1.9088 | -0.00056136 | -0.005081 | 73.8675 | 71.9587 | 1.0086 | 0.013467 | 72.9131 | -0.95438 | 73.2312 | 0.9731 | -0.012737 | 0.97344 | -0.012742
222.84 | -1.4643 | -0.00037424 | -0.0037213 | 74.0684 | 72.6041 | 0.8077 | 0.010785 | 73.3363 | -0.73213 | 73.5803 | 0.97875 | -0.0097711 | 0.97909 | -0.0097745
222.86 | -0.96746 | 0 | -0.0026479 | 73.8436 | 72.8761 | 1.0325 | 0.013786 | 73.3599 | -0.48373 | 73.5211 | 0.97907 | -0.0064559 | 0.97941 | -0.0064581
222.88 | -0.52295 | 0.00018712 | -0.0015028 | 73.816 | 73.293 | 1.0601 | 0.014155 | 73.5545 | -0.26148 | 73.6417 | 0.98166 | -0.0034897 | 0.98201 | -0.0034909
222.9 | 0.026148 | 0.00037424 | -0.00042938 | 73.879 | 73.9051 | 0.9971 | 0.013314 | 73.8921 | 0.013074 | 73.8877 | 0.98617 | 0.00017448 | 0.98651 | 0.00017454
222.92 | 0.47066 | 0.00056136 | 0.00042938 | 73.6469 | 74.1176 | 1.2292 | 0.016413 | 73.8822 | 0.23533 | 73.8038 | 0.98604 | 0.0031407 | 0.98638 | 0.0031418
222.94 | 1.0198 | 0.00074849 | 0.0012881 | 73.8577 | 74.8775 | 1.0184 | 0.013598 | 74.3676 | 0.50988 | 74.1976 | 0.99252 | 0.0068049 | 0.99286 | 0.0068072
222.96 | 1.4643 | 0.0011227 | 0.0019322 | 73.4014 | 74.8657 | 1.4747 | 0.019691 | 74.1335 | 0.73213 | 73.8895 | 0.98939 | 0.0097711 | 0.98974 | 0.0097745
222.98 | 1.8565 | 0.0013099 | 0.0025763 | 73.8226 | 75.6791 | 1.0535 | 0.014067 | 74.7508 | 0.92824 | 74.4414 | 0.99763 | 0.012388 | 0.99798 | 0.012393
223 | 2.301 | 0.0016841 | 0.0030057 | 73.6793 | 75.9803 | 1.1968 | 0.01598 | 74.8298 | 1.1505 | 74.4463 | 0.99868 | 0.015355 | 0.99903 | 0.01536
223.02 | 2.7193 | 0.0018712 | 0.0037213 | 73.5413 | 76.2606 | 1.3348 | 0.017823 | 74.901 | 1.3597 | 74.4477 | 0.99963 | 0.018146 | 0.99998 | 0.018153
223.04 | 3.0593 | 0.0020583 | 0.0042223 | 73.8208 | 76.8801 | 1.0553 | 0.014091 | 75.3504 | 1.5296 | 74.8406 | 1.0056 | 0.020415 | 1.006 | 0.020422
223.06 | 3.373 | 0.0024326 | 0.0045085 | 73.7814 | 77.1544 | 1.0947 | 0.014617 | 75.4679 | 1.6865 | 74.9057 | 1.0072 | 0.022508 | 1.0076 | 0.022516
223.08 | 3.6345 | 0.0024326 | 0.0047948 | 73.7206 | 77.3551 | 1.1555 | 0.015429 | 75.5379 | 1.8173 | 74.9321 | 1.0081 | 0.024253 | 1.0085 | 0.024262
223.1 | 3.7652 | 0.0028068 | 0.0049379 | 74.0432 | 77.8084 | 0.8329 | 0.011121 | 75.9258 | 1.8826 | 75.2983 | 1.0133 | 0.025126 | 1.0137 | 0.025134
223.12 | 3.9483 | 0.0029939 | 0.0052957 | 74.1199 | 78.0682 | 0.7562 | 0.010097 | 76.094 | 1.9741 | 75.436 | 1.0156 | 0.026347 | 1.0159 | 0.026356
223.14 | 4.0006 | 0.0031811 | 0.0055104 | 74.0449 | 78.0455 | 0.8312 | 0.011098 | 76.0452 | 2.0003 | 75.3784 | 1.0149 | 0.026696 | 1.0153 | 0.026705
223.16 | 3.9483 | 0.0033682 | 0.0053673 | 74.3932 | 78.3415 | 0.4829 | 0.0064478 | 76.3673 | 1.9741 | 75.7093 | 1.0192 | 0.026347 | 1.0196 | 0.026356
223.18 | 3.8698 | 0.0035553 | 0.0052242 | 74.2291 | 78.0989 | 0.647 | 0.0086389 | 76.164 | 1.9349 | 75.519 | 1.0165 | 0.025824 | 1.0168 | 0.025833
223.2 | 3.7129 | 0.0037424 | 0.0048663 | 74.2955 | 78.0084 | 0.5806 | 0.0077523 | 76.152 | 1.8565 | 75.5331 | 1.0163 | 0.024777 | 1.0167 | 0.024785
223.22 | 3.5822 | 0.0037424 | 0.0045085 | 74.3055 | 77.8877 | 0.5706 | 0.0076188 | 76.0966 | 1.7911 | 75.4996 | 1.0156 | 0.023904 | 1.0159 | 0.023913
223.24 | 3.3469 | 0.0037424 | 0.0038644 | 74.7476 | 78.0945 | 0.1285 | 0.0017158 | 76.421 | 1.6734 | 75.8632 | 1.0199 | 0.022334 | 1.0203 | 0.022342
223.26 | 3.007 | 0.0037424 | 0.0030057 | 74.2187 | 77.2257 | 0.6574 | 0.0087778 | 75.7222 | 1.5035 | 75.221 | 1.0106 | 0.020066 | 1.0109 | 0.020073
223.28 | 2.667 | 0.0037424 | 0.0020754 | 74.6356 | 77.3026 | 0.2405 | 0.0032112 | 75.9691 | 1.3335 | 75.5246 | 1.0139 | 0.017797 | 1.0142 | 0.017804
223.3 | 2.2487 | 0.0035553 | 0.0010735 | 75.0104 | 77.2591 | -0.1343 | -0.0017932 | 76.1347 | 1.1243 | 75.76 | 1.0161 | 0.015006 | 1.0165 | 0.015011
223.32 | 1.8565 | 0.0033682 | -7.1564e-05 | 75.0136 | 76.8701 | -0.1375 | -0.0018359 | 75.9418 | 0.92824 | 75.6324 | 1.0135 | 0.012388 | 1.0139 | 0.012393
223.34 | 1.3597 | 0.0031811 | -0.001145 | 75.1382 | 76.4979 | -0.2621 | -0.0034996 | 75.818 | 0.67984 | 75.5914 | 1.0119 | 0.0090731 | 1.0122 | 0.0090763
223.36 | 0.88902 | 0.0029939 | -0.0022185 | 75.0173 | 75.9063 | -0.1412 | -0.0018853 | 75.4618 | 0.44451 | 75.3136 | 1.0071 | 0.0059324 | 1.0075 | 0.0059345
223.38 | 0.41836 | 0.0028068 | -0.0035066 | 75.3038 | 75.7222 | -0.4277 | -0.0057108 | 75.513 | 0.20918 | 75.4433 | 1.0078 | 0.0027917 | 1.0082 | 0.0027927
223.4 | -0.13074 | 0.0024326 | -0.0048663 | 75.3833 | 75.2526 | -0.5072 | -0.0067723 | 75.3179 | -0.065369 | 75.3397 | 1.0052 | -0.00087242 | 1.0055 | -0.00087272
223.42 | -0.5491 | 0.0022455 | -0.0065123 | 75.466 | 74.9169 | -0.5899 | -0.0078765 | 75.1915 | -0.27455 | 75.283 | 1.0035 | -0.0036642 | 1.0039 | -0.0036654
223.44 | -1.072 | 0.0016841 | -0.0081583 | 75.4471 | 74.3751 | -0.571 | -0.0076242 | 74.9111 | -0.53602 | 75.0898 | 0.99977 | -0.0071538 | 1.0001 | -0.0071563
223.46 | -1.595 | 0.001497 | -0.009518 | 75.5164 | 73.9214 | -0.6403 | -0.0085495 | 74.7189 | -0.7975 | 74.9847 | 0.9972 | -0.010643 | 0.99755 | -0.010647
223.48 | -2.0395 | 0.0013099 | -0.010878 | 75.4282 | 73.3887 | -0.5521 | -0.0073718 | 74.4084 | -1.0198 | 74.7484 | 0.99306 | -0.01361 | 0.99341 | -0.013614
223.5 | -2.4317 | 0.0011227 | -0.011808 | 75.6159 | 73.1842 | -0.7398 | -0.009878 | 74.4 | -1.2159 | 74.8053 | 0.99295 | -0.016227 | 0.9933 | -0.016233
223.52 | -2.7455 | 0.00093561 | -0.012738 | 75.4491 | 72.7036 | -0.573 | -0.0076509 | 74.0764 | -1.3727 | 74.5339 | 0.98863 | -0.018321 | 0.98897 | -0.018327
223.54 | -3.1377 | 0.00056136 | -0.013812 | 75.681 | 72.5433 | -0.8049 | -0.010747 | 74.1121 | -1.5689 | 74.6351 | 0.98911 | -0.020938 | 0.98945 | -0.020945
223.56 | -3.3992 | 0.00018712 | -0.014599 | 75.4145 | 72.0153 | -0.5384 | -0.0071889 | 73.7149 | -1.6996 | 74.2814 | 0.9838 | -0.022683 | 0.98415 | -0.022691
223.58 | -3.6607 | 0 | -0.015458 | 75.079 | 71.4183 | -0.2029 | -0.0027092 | 73.2487 | -1.8303 | 73.8588 | 0.97758 | -0.024428 | 0.97792 | -0.024436
223.6 | -3.9221 | -0.00018712 | -0.015959 | 75.5121 | 71.59 | -0.636 | -0.0084921 | 73.551 | -1.9611 | 74.2047 | 0.98162 | -0.026173 | 0.98196 | -0.026182
223.62 | -3.9744 | -0.00037424 | -0.016317 | 75.0062 | 71.0318 | -0.1301 | -0.0017371 | 73.019 | -1.9872 | 73.6814 | 0.97452 | -0.026521 | 0.97486 | -0.026531
223.64 | -4.079 | -0.00056136 | -0.016674 | 74.9637 | 70.8847 | -0.0876 | -0.0011697 | 72.9242 | -2.0395 | 73.604 | 0.97325 | -0.027219 | 0.97359 | -0.027229
223.66 | -4.1052 | -0.00056136 | -0.016531 | 74.9601 | 70.8549 | -0.084 | -0.0011216 | 72.9075 | -2.0526 | 73.5917 | 0.97303 | -0.027394 | 0.97337 | -0.027403
223.68 | -4.0529 | -0.00056136 | -0.016531 | 74.9613 | 70.9084 | -0.0852 | -0.0011376 | 72.9349 | -2.0264 | 73.6103 | 0.97339 | -0.027045 | 0.97373 | -0.027054
223.7 | -3.9483 | -0.00074849 | -0.016102 | 74.7538 | 70.8055 | 0.1223 | 0.001633 | 72.7797 | -1.9741 | 73.4377 | 0.97132 | -0.026347 | 0.97166 | -0.026356
223.72 | -3.8175 | -0.00074849 | -0.014742 | 74.7413 | 70.9238 | 0.1348 | 0.0017999 | 72.8325 | -1.9088 | 73.4688 | 0.97203 | -0.025475 | 0.97237 | -0.025483
223.74 | -3.4253 | -0.00056136 | -0.011307 | 74.7311 | 71.3058 | 0.145 | 0.0019361 | 73.0184 | -1.7127 | 73.5893 | 0.97451 | -0.022857 | 0.97485 | -0.022865
223.76 | -3.1116 | -0.00056136 | -0.0096611 | 74.2702 | 71.1586 | 0.6059 | 0.0080902 | 72.7144 | -1.5558 | 73.233 | 0.97045 | -0.020764 | 0.97079 | -0.020771
223.78 | -2.7978 | -0.00056136 | -0.0077289 | 74.2758 | 71.478 | 0.6003 | 0.0080154 | 72.8769 | -1.3989 | 73.3432 | 0.97262 | -0.01867 | 0.97296 | -0.018676
223.8 | -2.3794 | -0.00037424 | -0.0061545 | 74.4011 | 72.0217 | 0.475 | 0.0063423 | 73.2114 | -1.1897 | 73.608 | 0.97708 | -0.015878 | 0.97743 | -0.015884
223.82 | -1.9349 | -0.00018712 | -0.0048663 | 74.2342 | 72.2993 | 0.6419 | 0.0085708 | 73.2667 | -0.96746 | 73.5892 | 0.97782 | -0.012912 | 0.97816 | -0.012916
223.84 | -1.4904 | 0 | -0.0037213 | 74.1692 | 72.6788 | 0.7069 | 0.0094387 | 73.424 | -0.7452 | 73.6724 | 0.97992 | -0.0099456 | 0.98026 | -0.009949
223.86 | -1.0198 | 0.00018712 | -0.0025047 | 74.1058 | 73.086 | 0.7703 | 0.010285 | 73.5959 | -0.50988 | 73.7659 | 0.98222 | -0.0068049 | 0.98256 | -0.0068072
223.88 | -0.47066 | 0.00037424 | -0.0013597 | 74.1088 | 73.6381 | 0.7673 | 0.010245 | 73.8735 | -0.23533 | 73.9519 | 0.98592 | -0.0031407 | 0.98627 | -0.0031418
223.9 | 0.026148 | 0.00074849 | -0.00028626 | 74.0579 | 74.084 | 0.8182 | 0.010925 | 74.071 | 0.013074 | 74.0666 | 0.98856 | 0.00017448 | 0.9889 | 0.00017454
223.92 | 0.4968 | 0.0011227 | 0.00064407 | 73.9695 | 74.4663 | 0.9066 | 0.012105 | 74.2179 | 0.2484 | 74.1351 | 0.99052 | 0.0033152 | 0.99086 | 0.0033163
223.94 | 1.0198 | 0.0013099 | 0.0015028 | 73.8424 | 74.8622 | 1.0337 | 0.013802 | 74.3523 | 0.50988 | 74.1823 | 0.99231 | 0.0068049 | 0.99266 | 0.0068072
223.96 | 1.5427 | 0.001497 | 0.0022185 | 73.8023 | 75.345 | 1.0738 | 0.014338 | 74.5737 | 0.77135 | 74.3165 | 0.99527 | 0.010295 | 0.99561 | 0.010298
223.98 | 1.9349 | 0.0016841 | 0.0028626 | 74.0893 | 76.0242 | 0.7868 | 0.010506 | 75.0568 | 0.96746 | 74.7343 | 1.0017 | 0.012912 | 1.0021 | 0.012916
224 | 2.3794 | 0.0022455 | 0.0032919 | 73.8969 | 76.2763 | 0.9792 | 0.013075 | 75.0866 | 1.1897 | 74.69 | 1.0021 | 0.015878 | 1.0025 | 0.015884
224.02 | 2.6932 | 0.0024326 | 0.0037929 | 74.2064 | 76.8996 | 0.6697 | 0.008942 | 75.553 | 1.3466 | 75.1041 | 1.0083 | 0.017972 | 1.0087 | 0.017978
224.04 | 3.0593 | 0.0024326 | 0.0042938 | 74.0732 | 77.1325 | 0.8029 | 0.010721 | 75.6028 | 1.5296 | 75.093 | 1.009 | 0.020415 | 1.0094 | 0.020422
224.06 | 3.2946 | 0.0028068 | 0.0046516 | 73.7601 | 77.0547 | 1.116 | 0.014901 | 75.4074 | 1.6473 | 74.8583 | 1.0064 | 0.021985 | 1.0067 | 0.021993
224.08 | 3.6084 | 0.0029939 | 0.0050095 | 73.8951 | 77.5035 | 0.981 | 0.013099 | 75.6993 | 1.8042 | 75.0979 | 1.0103 | 0.024079 | 1.0106 | 0.024087
224.1 | 3.7652 | 0.0031811 | 0.0052242 | 73.9951 | 77.7603 | 0.881 | 0.011763 | 75.8777 | 1.8826 | 75.2502 | 1.0127 | 0.025126 | 1.013 | 0.025134
224.12 | 3.9221 | 0.0035553 | 0.0055104 | 74.0696 | 77.9917 | 0.8065 | 0.010769 | 76.0307 | 1.9611 | 75.377 | 1.0147 | 0.026173 | 1.0151 | 0.026182
224.14 | 3.9483 | 0.0037424 | 0.0055104 | 74.0714 | 78.0197 | 0.8047 | 0.010745 | 76.0455 | 1.9741 | 75.3875 | 1.0149 | 0.026347 | 1.0153 | 0.026356
224.16 | 3.9221 | 0.0037424 | 0.0055104 | 74.3183 | 78.2404 | 0.5578 | 0.0074479 | 76.2794 | 1.9611 | 75.6257 | 1.018 | 0.026173 | 1.0184 | 0.026182
224.18 | 3.8437 | 0.0039296 | 0.0052957 | 74.0795 | 77.9232 | 0.7966 | 0.010636 | 76.0013 | 1.9218 | 75.3607 | 1.0143 | 0.025649 | 1.0147 | 0.025658
224.2 | 3.7391 | 0.0039296 | 0.0050095 | 74.4866 | 78.2257 | 0.3895 | 0.0052007 | 76.3561 | 1.8695 | 75.733 | 1.0191 | 0.024951 | 1.0194 | 0.02496
224.22 | 3.5561 | 0.0041167 | 0.0046516 | 74.4479 | 78.004 | 0.4282 | 0.0057174 | 76.2259 | 1.778 | 75.6333 | 1.0173 | 0.02373 | 1.0177 | 0.023738
224.24 | 3.3469 | 0.0039296 | 0.0038644 | 74.586 | 77.9329 | 0.2901 | 0.0038735 | 76.2594 | 1.6734 | 75.7016 | 1.0178 | 0.022334 | 1.0181 | 0.022342
224.26 | 3.0331 | 0.0039296 | 0.0031488 | 74.6671 | 77.7002 | 0.209 | 0.0027906 | 76.1837 | 1.5166 | 75.6781 | 1.0168 | 0.02024 | 1.0171 | 0.020247
224.28 | 2.667 | 0.0039296 | 0.0020754 | 74.5596 | 77.2266 | 0.3165 | 0.004226 | 75.8931 | 1.3335 | 75.4486 | 1.0129 | 0.017797 | 1.0132 | 0.017804
224.3 | 2.2748 | 0.0037424 | 0.0010735 | 74.7856 | 77.0604 | 0.0905 | 0.0012084 | 75.923 | 1.1374 | 75.5439 | 1.0133 | 0.01518 | 1.0136 | 0.015185
224.32 | 1.8303 | 0.0033682 | 0 | 74.8987 | 76.729 | -0.0226 | -0.00030176 | 75.8139 | 0.91516 | 75.5088 | 1.0118 | 0.012214 | 1.0122 | 0.012218
224.34 | 1.3335 | 0.0033682 | -0.001145 | 75.1491 | 76.4826 | -0.273 | -0.0036452 | 75.8159 | 0.66676 | 75.5936 | 1.0118 | 0.0088987 | 1.0122 | 0.0089018
224.36 | 0.91516 | 0.0029939 | -0.0023616 | 75.1688 | 76.084 | -0.2927 | -0.0039082 | 75.6264 | 0.45758 | 75.4739 | 1.0093 | 0.0061069 | 1.0097 | 0.0061091
224.38 | 0.39221 | 0.0028068 | -0.0037213 | 75.2972 | 75.6894 | -0.4211 | -0.0056226 | 75.4933 | 0.19611 | 75.4279 | 1.0075 | 0.0026173 | 1.0079 | 0.0026182
224.4 | -0.078443 | 0.0024326 | -0.005081 | 74.9023 | 74.8239 | -0.0262 | -0.00034983 | 74.8631 | -0.039221 | 74.8762 | 0.99913 | -0.00052345 | 0.99948 | -0.00052363
224.42 | -0.57525 | 0.0020583 | -0.0066554 | 74.9484 | 74.3732 | -0.0723 | -0.00096537 | 74.6608 | -0.28762 | 74.7567 | 0.99643 | -0.0038386 | 0.99678 | -0.00384
224.44 | -1.072 | 0.0016841 | -0.0083014 | 75.2014 | 74.1294 | -0.3253 | -0.0043435 | 74.6654 | -0.53602 | 74.8441 | 0.99649 | -0.0071538 | 0.99684 | -0.0071563
224.46 | -1.595 | 0.001497 | -0.0097327 | 75.266 | 73.671 | -0.3899 | -0.0052061 | 74.4685 | -0.7975 | 74.7343 | 0.99386 | -0.010643 | 0.99421 | -0.010647
224.48 | -2.0657 | 0.0011227 | -0.010878 | 75.3618 | 73.2961 | -0.4857 | -0.0064852 | 74.329 | -1.0328 | 74.6732 | 0.992 | -0.013784 | 0.99235 | -0.013789
224.5 | -2.4579 | 0.0011227 | -0.011951 | 75.1368 | 72.6789 | -0.2607 | -0.0034809 | 73.9079 | -1.2289 | 74.3175 | 0.98638 | -0.016401 | 0.98672 | -0.016407
224.52 | -2.8239 | 0.00056136 | -0.012953 | 75.4022 | 72.5783 | -0.5261 | -0.0070246 | 73.9902 | -1.412 | 74.4609 | 0.98748 | -0.018844 | 0.98782 | -0.018851
224.54 | -3.1638 | 0.00037424 | -0.013955 | 75.1412 | 71.9774 | -0.2651 | -0.0035397 | 73.5593 | -1.5819 | 74.0866 | 0.98173 | -0.021112 | 0.98207 | -0.02112
224.56 | -3.4515 | 0 | -0.014742 | 74.9568 | 71.5053 | -0.0807 | -0.0010775 | 73.2311 | -1.7257 | 73.8063 | 0.97735 | -0.023032 | 0.97769 | -0.02304
224.58 | -3.6345 | -0.00018712 | -0.015458 | 74.8108 | 71.1763 | 0.0653 | 0.0008719 | 72.9935 | -1.8173 | 73.5993 | 0.97418 | -0.024253 | 0.97452 | -0.024262
224.6 | -3.8698 | -0.00037424 | -0.016173 | 74.8448 | 70.975 | 0.0313 | 0.00041793 | 72.9099 | -1.9349 | 73.5549 | 0.97306 | -0.025824 | 0.9734 | -0.025833
224.62 | -4.0006 | -0.00074849 | -0.016531 | 74.653 | 70.6524 | 0.2231 | 0.0029789 | 72.6527 | -2.0003 | 73.3195 | 0.96963 | -0.026696 | 0.96997 | -0.026705
224.64 | -4.0529 | -0.00074849 | -0.016674 | 74.6468 | 70.5939 | 0.2293 | 0.0030617 | 72.6204 | -2.0264 | 73.2958 | 0.9692 | -0.027045 | 0.96954 | -0.027054
224.66 | -4.0267 | -0.00093561 | -0.016889 | 74.5522 | 70.5255 | 0.3239 | 0.0043248 | 72.5388 | -2.0134 | 73.21 | 0.96811 | -0.02687 | 0.96845 | -0.02688
224.68 | -4.0006 | -0.00093561 | -0.016817 | 74.4818 | 70.4812 | 0.3943 | 0.0052648 | 72.4815 | -2.0003 | 73.1483 | 0.96734 | -0.026696 | 0.96768 | -0.026705
224.7 | -3.9483 | -0.0011227 | -0.016531 | 74.5345 | 70.5862 | 0.3416 | 0.0045611 | 72.5604 | -1.9741 | 73.2184 | 0.9684 | -0.026347 | 0.96873 | -0.026356
224.72 | -3.8698 | -0.0011227 | -0.015601 | 74.4471 | 70.5773 | 0.429 | 0.0057281 | 72.5122 | -1.9349 | 73.1572 | 0.96775 | -0.025824 | 0.96809 | -0.025833
224.74 | -3.5822 | -0.00093561 | -0.01281 | 74.0927 | 70.5105 | 0.7834 | 0.01046 | 72.3016 | -1.7911 | 72.8986 | 0.96494 | -0.023904 | 0.96528 | -0.023913
224.76 | -3.0331 | -0.00093561 | -0.0097327 | 73.7991 | 70.766 | 1.077 | 0.01438 | 72.2825 | -1.5166 | 72.7881 | 0.96469 | -0.02024 | 0.96503 | -0.020247
224.78 | -2.7978 | -0.00093561 | -0.0083014 | 73.9082 | 71.1104 | 0.9679 | 0.012924 | 72.5093 | -1.3989 | 72.9756 | 0.96771 | -0.01867 | 0.96805 | -0.018676
224.8 | -2.3794 | -0.00074849 | -0.0065839 | 73.6757 | 71.2963 | 1.2004 | 0.016028 | 72.486 | -1.1897 | 72.8826 | 0.9674 | -0.015878 | 0.96774 | -0.015884
224.82 | -1.9088 | -0.00056136 | -0.005081 | 73.8897 | 71.9809 | 0.9864 | 0.013171 | 72.9353 | -0.95438 | 73.2534 | 0.9734 | -0.012737 | 0.97374 | -0.012742
224.84 | -1.4904 | -0.00037424 | -0.003936 | 73.7311 | 72.2407 | 1.145 | 0.015288 | 72.9859 | -0.7452 | 73.2343 | 0.97408 | -0.0099456 | 0.97442 | -0.009949
224.86 | -0.99361 | -0.00018712 | -0.002791 | 73.8571 | 72.8635 | 1.019 | 0.013606 | 73.3603 | -0.4968 | 73.5259 | 0.97907 | -0.0066304 | 0.97941 | -0.0066327
224.88 | -0.4968 | 0.00018712 | -0.0015028 | 73.6505 | 73.1537 | 1.2256 | 0.016365 | 73.4021 | -0.2484 | 73.4849 | 0.97963 | -0.0033152 | 0.97997 | -0.0033163
224.9 | -0.026148 | 0.00056136 | -0.00042938 | 73.4435 | 73.4174 | 1.4326 | 0.019128 | 73.4304 | -0.013074 | 73.4348 | 0.98001 | -0.00017448 | 0.98035 | -0.00017454
224.92 | 0.5491 | 0.00093561 | 0.00064407 | 73.9798 | 74.5289 | 0.8963 | 0.011968 | 74.2543 | 0.27455 | 74.1628 | 0.991 | 0.0036642 | 0.99135 | 0.0036654
224.94 | 1.0198 | 0.00093561 | 0.0013597 | 73.7562 | 74.776 | 1.1199 | 0.014953 | 74.2661 | 0.50988 | 74.0961 | 0.99116 | 0.0068049 | 0.99151 | 0.0068072
224.96 | 1.5689 | 0.0013099 | 0.0020038 | 73.8085 | 75.3774 | 1.0676 | 0.014255 | 74.5929 | 0.78443 | 74.3315 | 0.99552 | 0.010469 | 0.99587 | 0.010473
224.98 | 1.9349 | 0.001497 | 0.0027194 | 73.4652 | 75.4001 | 1.4109 | 0.018839 | 74.4327 | 0.96746 | 74.1102 | 0.99338 | 0.012912 | 0.99373 | 0.012916
225 | 2.3794 | 0.0018712 | 0.0032919 | 73.685 | 76.0644 | 1.1911 | 0.015904 | 74.8747 | 1.1897 | 74.4781 | 0.99928 | 0.015878 | 0.99963 | 0.015884
225.02 | 2.6409 | 0.0020583 | 0.0035782 | 73.6081 | 76.249 | 1.268 | 0.016931 | 74.9285 | 1.3204 | 74.4884 | 1 | 0.017623 | 1.0004 | 0.017629
225.04 | 3.0331 | 0.0022455 | 0.0042223 | 73.7802 | 76.8133 | 1.0959 | 0.014633 | 75.2968 | 1.5166 | 74.7912 | 1.0049 | 0.02024 | 1.0053 | 0.020247
225.06 | 3.373 | 0.0026197 | 0.0046516 | 73.7391 | 77.1121 | 1.137 | 0.015182 | 75.4256 | 1.6865 | 74.8634 | 1.0066 | 0.022508 | 1.007 | 0.022516
225.08 | 3.5299 | 0.0028068 | 0.0049379 | 73.723 | 77.2529 | 1.1531 | 0.015397 | 75.488 | 1.765 | 74.8996 | 1.0075 | 0.023555 | 1.0078 | 0.023563
225.1 | 3.7914 | 0.0029939 | 0.0051526 | 73.9098 | 77.7012 | 0.9663 | 0.012902 | 75.8055 | 1.8957 | 75.1736 | 1.0117 | 0.0253 | 1.0121 | 0.025309
225.12 | 3.9483 | 0.0031811 | 0.0054389 | 73.8116 | 77.7599 | 1.0645 | 0.014214 | 75.7857 | 1.9741 | 75.1277 | 1.0114 | 0.026347 | 1.0118 | 0.026356
225.14 | 3.9744 | 0.0033682 | 0.0055104 | 74.0349 | 78.0093 | 0.8412 | 0.011232 | 76.0221 | 1.9872 | 75.3597 | 1.0146 | 0.026521 | 1.015 | 0.026531
225.16 | 3.9483 | 0.0033682 | 0.0054389 | 74.2507 | 78.199 | 0.6254 | 0.0083505 | 76.2248 | 1.9741 | 75.5668 | 1.0173 | 0.026347 | 1.0177 | 0.026356
225.18 | 3.8698 | 0.0035553 | 0.0052242 | 73.7888 | 77.6586 | 1.0873 | 0.014518 | 75.7237 | 1.9349 | 75.0787 | 1.0106 | 0.025824 | 1.011 | 0.025833
225.2 | 3.6868 | 0.0035553 | 0.0048663 | 74.2906 | 77.9774 | 0.5855 | 0.0078178 | 76.134 | 1.8434 | 75.5195 | 1.0161 | 0.024602 | 1.0164 | 0.024611
225.22 | 3.5822 | 0.0035553 | 0.0045085 | 74.2388 | 77.821 | 0.6373 | 0.0085094 | 76.0299 | 1.7911 | 75.4329 | 1.0147 | 0.023904 | 1.0151 | 0.023913
225.24 | 3.3207 | 0.0035553 | 0.0037213 | 74.347 | 77.6677 | 0.5291 | 0.0070647 | 76.0074 | 1.6604 | 75.4539 | 1.0144 | 0.022159 | 1.0148 | 0.022167
225.26 | 3.007 | 0.0035553 | 0.0029341 | 74.6922 | 77.6992 | 0.1839 | 0.0024555 | 76.1957 | 1.5035 | 75.6945 | 1.0169 | 0.020066 | 1.0173 | 0.020073
225.28 | 2.667 | 0.0035553 | 0.0020038 | 74.6856 | 77.3526 | 0.1905 | 0.0025436 | 76.0191 | 1.3335 | 75.5746 | 1.0146 | 0.017797 | 1.0149 | 0.017804
225.3 | 2.301 | 0.0033682 | 0.0010735 | 74.7023 | 77.0033 | 0.1738 | 0.0023206 | 75.8528 | 1.1505 | 75.4693 | 1.0123 | 0.015355 | 1.0127 | 0.01536
225.32 | 1.8042 | 0.0031811 | -0.00014313 | 75.164 | 76.9682 | -0.2879 | -0.0038441 | 76.0661 | 0.90209 | 75.7654 | 1.0152 | 0.012039 | 1.0155 | 0.012044
225.34 | 1.3858 | 0.0031811 | -0.0012166 | 74.9921 | 76.3779 | -0.116 | -0.0015489 | 75.685 | 0.69291 | 75.454 | 1.0101 | 0.0092476 | 1.0105 | 0.0092508
225.36 | 0.91516 | 0.0028068 | -0.0023616 | 75.0293 | 75.9445 | -0.1532 | -0.0020456 | 75.4869 | 0.45758 | 75.3344 | 1.0075 | 0.0061069 | 1.0078 | 0.0061091
225.38 | 0.39221 | 0.0024326 | -0.0037929 | 74.7814 | 75.1736 | 0.0947 | 0.0012645 | 74.9775 | 0.19611 | 74.9121 | 1.0007 | 0.0026173 | 1.001 | 0.0026182
225.4 | -0.10459 | 0.0020583 | -0.0052242 | 75.0581 | 74.9535 | -0.182 | -0.0024301 | 75.0058 | -0.052295 | 75.0232 | 1.001 | -0.00069793 | 1.0014 | -0.00069818
225.42 | -0.5491 | 0.0018712 | -0.0068701 | 74.9619 | 74.4128 | -0.0858 | -0.0011456 | 74.6874 | -0.27455 | 74.7789 | 0.99678 | -0.0036642 | 0.99713 | -0.0036654
225.44 | -1.1505 | 0.001497 | -0.0085877 | 74.8502 | 73.6997 | 0.0259 | 0.00034582 | 74.275 | -0.57525 | 74.4667 | 0.99128 | -0.0076773 | 0.99163 | -0.0076799
225.46 | -1.6211 | 0.0013099 | -0.0099474 | 74.8868 | 73.2657 | -0.0107 | -0.00014287 | 74.0762 | -0.81057 | 74.3464 | 0.98863 | -0.010818 | 0.98897 | -0.010822
225.48 | -2.0918 | 0.00093561 | -0.010878 | 74.8518 | 72.76 | 0.0243 | 0.00032446 | 73.8059 | -1.0459 | 74.1545 | 0.98502 | -0.013959 | 0.98536 | -0.013964
225.5 | -2.484 | 0.00074849 | -0.012023 | 74.9736 | 72.4896 | -0.0975 | -0.0013018 | 73.7316 | -1.242 | 74.1456 | 0.98403 | -0.016576 | 0.98437 | -0.016582
225.52 | -2.8762 | 0.00056136 | -0.013096 | 74.8758 | 71.9996 | 0.0003 | 4.0057e-06 | 73.4377 | -1.4381 | 73.9171 | 0.9801 | -0.019193 | 0.98045 | -0.0192
225.54 | -3.1638 | 0.00037424 | -0.013883 | 75.0424 | 71.8786 | -0.1663 | -0.0022205 | 73.4605 | -1.5819 | 73.9878 | 0.98041 | -0.021112 | 0.98075 | -0.02112
225.56 | -3.5038 | 0 | -0.014742 | 74.9122 | 71.4084 | -0.0361 | -0.00048202 | 73.1603 | -1.7519 | 73.7443 | 0.9764 | -0.023381 | 0.97674 | -0.023389
225.58 | -3.6607 | -0.00018712 | -0.015458 | 74.8279 | 71.1672 | 0.0482 | 0.00064358 | 72.9976 | -1.8303 | 73.6077 | 0.97423 | -0.024428 | 0.97457 | -0.024436
225.6 | -3.896 | -0.00018712 | -0.016102 | 74.9392 | 71.0432 | -0.0631 | -0.00084253 | 72.9912 | -1.948 | 73.6405 | 0.97415 | -0.025998 | 0.97449 | -0.026007
225.62 | -3.9744 | -0.00037424 | -0.016388 | 74.8636 | 70.8892 | 0.0125 | 0.0001669 | 72.8764 | -1.9872 | 73.5388 | 0.97261 | -0.026521 | 0.97295 | -0.026531
225.64 | -4.0529 | -0.00056136 | -0.016674 | 74.8771 | 70.8242 | -0.001 | -1.3352e-05 | 72.8507 | -2.0264 | 73.5261 | 0.97227 | -0.027045 | 0.97261 | -0.027054
225.66 | -4.0529 | -0.00074849 | -0.016674 | 74.8771 | 70.8242 | -0.001 | -1.3352e-05 | 72.8507 | -2.0264 | 73.5261 | 0.97227 | -0.027045 | 0.97261 | -0.027054
225.68 | -3.9744 | -0.00074849 | -0.016531 | 74.7586 | 70.7842 | 0.1175 | 0.0015689 | 72.7714 | -1.9872 | 73.4338 | 0.97121 | -0.026521 | 0.97155 | -0.026531
225.7 | -3.9221 | -0.00074849 | -0.016245 | 74.2986 | 70.3765 | 0.5775 | 0.0077109 | 72.3375 | -1.9611 | 72.9912 | 0.96542 | -0.026173 | 0.96576 | -0.026182
225.72 | -3.8698 | -0.00074849 | -0.015315 | 74.6414 | 70.7716 | 0.2347 | 0.0031338 | 72.7065 | -1.9349 | 73.3515 | 0.97035 | -0.025824 | 0.97068 | -0.025833
225.74 | -3.5299 | -0.00074849 | -0.012381 | 74.2145 | 70.6846 | 0.6616 | 0.0088339 | 72.4495 | -1.765 | 73.0379 | 0.96692 | -0.023555 | 0.96725 | -0.023563
225.76 | -3.0593 | -0.00074849 | -0.009518 | 74.0653 | 71.006 | 0.8108 | 0.010826 | 72.5357 | -1.5296 | 73.0455 | 0.96807 | -0.020415 | 0.9684 | -0.020422
225.78 | -2.7978 | -0.00056136 | -0.0080151 | 74.2515 | 71.4537 | 0.6246 | 0.0083398 | 72.8526 | -1.3989 | 73.3189 | 0.9723 | -0.01867 | 0.97264 | -0.018676
225.8 | -2.3533 | -0.00056136 | -0.0062976 | 74.0989 | 71.7456 | 0.7772 | 0.010377 | 72.9223 | -1.1766 | 73.3145 | 0.97323 | -0.015704 | 0.97357 | -0.015709
225.82 | -1.9088 | -0.00018712 | -0.0049379 | 73.7999 | 71.8911 | 1.0762 | 0.01437 | 72.8455 | -0.95438 | 73.1636 | 0.9722 | -0.012737 | 0.97254 | -0.012742
225.84 | -1.5166 | -0.00018712 | -0.0037213 | 74.0247 | 72.5081 | 0.8514 | 0.011368 | 73.2664 | -0.75828 | 73.5192 | 0.97782 | -0.01012 | 0.97816 | -0.010124
225.86 | -1.0198 | 0.00018712 | -0.0025047 | 73.9597 | 72.9399 | 0.9164 | 0.012236 | 73.4498 | -0.50988 | 73.6198 | 0.98027 | -0.0068049 | 0.98061 | -0.0068072
225.88 | -0.47066 | 0.00037424 | -0.0013597 | 73.79 | 73.3193 | 1.0861 | 0.014502 | 73.5547 | -0.23533 | 73.6331 | 0.98167 | -0.0031407 | 0.98201 | -0.0031418
225.9 | 0.052295 | 0.00056136 | -0.00028626 | 73.8337 | 73.886 | 1.0424 | 0.013918 | 73.8598 | 0.026148 | 73.8511 | 0.98574 | 0.00034897 | 0.98608 | 0.00034909
225.92 | 0.52295 | 0.00093561 | 0.00064407 | 73.8667 | 74.3897 | 1.0094 | 0.013478 | 74.1282 | 0.26148 | 74.041 | 0.98932 | 0.0034897 | 0.98967 | 0.0034909
225.94 | 1.072 | 0.00093561 | 0.0013597 | 73.6673 | 74.7393 | 1.2088 | 0.01614 | 74.2033 | 0.53602 | 74.0246 | 0.99032 | 0.0071538 | 0.99067 | 0.0071563
225.96 | 1.5427 | 0.0013099 | 0.0020754 | 73.7329 | 75.2756 | 1.1432 | 0.015264 | 74.5043 | 0.77135 | 74.2471 | 0.99434 | 0.010295 | 0.99469 | 0.010298
225.98 | 2.0134 | 0.0016841 | 0.0027194 | 73.8846 | 75.898 | 0.9915 | 0.013239 | 74.8913 | 1.0067 | 74.5557 | 0.9995 | 0.013435 | 0.99985 | 0.01344
226 | 2.4056 | 0.0018712 | 0.0032919 | 73.7612 | 76.1668 | 1.1149 | 0.014886 | 74.964 | 1.2028 | 74.5631 | 1.0005 | 0.016052 | 1.0008 | 0.016058
226.02 | 2.7455 | 0.0020583 | 0.0037213 | 73.9221 | 76.6676 | 0.954 | 0.012738 | 75.2948 | 1.3727 | 74.8373 | 1.0049 | 0.018321 | 1.0052 | 0.018327
226.04 | 3.0854 | 0.0024326 | 0.0042223 | 73.8472 | 76.9326 | 1.0289 | 0.013738 | 75.3899 | 1.5427 | 74.8757 | 1.0062 | 0.020589 | 1.0065 | 0.020596
226.06 | 3.3469 | 0.0026197 | 0.0045085 | 73.7654 | 77.1123 | 1.1107 | 0.01483 | 75.4388 | 1.6734 | 74.881 | 1.0068 | 0.022334 | 1.0072 | 0.022342
226.08 | 3.6868 | 0.0029939 | 0.0049379 | 73.6242 | 77.311 | 1.2519 | 0.016716 | 75.4676 | 1.8434 | 74.8531 | 1.0072 | 0.024602 | 1.0075 | 0.024611
226.1 | 3.7914 | 0.0031811 | 0.0052242 | 74.007 | 77.7984 | 0.8691 | 0.011604 | 75.9027 | 1.8957 | 75.2708 | 1.013 | 0.0253 | 1.0134 | 0.025309
226.12 | 3.9221 | 0.0033682 | 0.0054389 | 73.8535 | 77.7756 | 1.0226 | 0.013654 | 75.8146 | 1.9611 | 75.1609 | 1.0118 | 0.026173 | 1.0122 | 0.026182
226.14 | 3.9744 | 0.0035553 | 0.0056535 | 74.1334 | 78.1078 | 0.7427 | 0.0099167 | 76.1206 | 1.9872 | 75.4582 | 1.0159 | 0.026521 | 1.0163 | 0.026531
226.16 | 3.8437 | 0.0035553 | 0.0054389 | 74.3428 | 78.1865 | 0.5333 | 0.0071208 | 76.2646 | 1.9218 | 75.624 | 1.0178 | 0.025649 | 1.0182 | 0.025658
226.18 | 3.8175 | 0.0039296 | 0.0053673 | 74.2322 | 78.0497 | 0.6439 | 0.0085975 | 76.141 | 1.9088 | 75.5047 | 1.0162 | 0.025475 | 1.0165 | 0.025483
226.2 | 3.7129 | 0.0039296 | 0.0052242 | 74.4147 | 78.1276 | 0.4614 | 0.0061607 | 76.2712 | 1.8565 | 75.6523 | 1.0179 | 0.024777 | 1.0183 | 0.024785
226.22 | 3.5038 | 0.0041167 | 0.0047948 | 74.2875 | 77.7913 | 0.5886 | 0.0078592 | 76.0394 | 1.7519 | 75.4554 | 1.0148 | 0.023381 | 1.0152 | 0.023389
226.24 | 3.2684 | 0.0041167 | 0.0042223 | 74.5908 | 77.8592 | 0.2853 | 0.0038094 | 76.225 | 1.6342 | 75.6803 | 1.0173 | 0.02181 | 1.0177 | 0.021818
226.26 | 3.007 | 0.0043038 | 0.0034351 | 74.5805 | 77.5875 | 0.2956 | 0.0039469 | 76.084 | 1.5035 | 75.5828 | 1.0154 | 0.020066 | 1.0158 | 0.020073
226.28 | 2.667 | 0.0043038 | 0.0024332 | 74.6617 | 77.3287 | 0.2144 | 0.0028627 | 75.9952 | 1.3335 | 75.5507 | 1.0142 | 0.017797 | 1.0146 | 0.017804
226.3 | 2.2487 | 0.0041167 | 0.0014313 | 75.0889 | 77.3376 | -0.2128 | -0.0028414 | 76.2132 | 1.1243 | 75.8385 | 1.0171 | 0.015006 | 1.0175 | 0.015011
226.32 | 1.8565 | 0.0039296 | 0.00028626 | 75.0054 | 76.8619 | -0.1293 | -0.0017265 | 75.9336 | 0.92824 | 75.6242 | 1.0134 | 0.012388 | 1.0138 | 0.012393
226.34 | 1.3597 | 0.0035553 | -0.00085877 | 75.2783 | 76.638 | -0.4022 | -0.0053703 | 75.9581 | 0.67984 | 75.7315 | 1.0137 | 0.0090731 | 1.0141 | 0.0090763
226.36 | 0.94131 | 0.0033682 | -0.0020754 | 75.4409 | 76.3822 | -0.5648 | -0.0075414 | 75.9116 | 0.47066 | 75.7547 | 1.0131 | 0.0062814 | 1.0135 | 0.0062836
226.38 | 0.44451 | 0.0031811 | -0.0032919 | 75.4306 | 75.8751 | -0.5545 | -0.0074038 | 75.6529 | 0.22225 | 75.5788 | 1.0097 | 0.0029662 | 1.01 | 0.0029673
226.4 | -0.15689 | 0.0028068 | -0.0047232 | 75.3409 | 75.184 | -0.4648 | -0.0062061 | 75.2625 | -0.078443 | 75.2886 | 1.0045 | -0.0010469 | 1.0048 | -0.0010473
226.42 | -0.5491 | 0.0026197 | -0.0061545 | 75.5226 | 74.9735 | -0.6465 | -0.0086323 | 75.2481 | -0.27455 | 75.3396 | 1.0043 | -0.0036642 | 1.0046 | -0.0036654
226.44 | -1.0982 | 0.0022455 | -0.007872 | 75.433 | 74.3348 | -0.5569 | -0.0074359 | 74.8839 | -0.5491 | 75.0669 | 0.99941 | -0.0073283 | 0.99976 | -0.0073309
226.46 | -1.5689 | 0.0018712 | -0.0093033 | 75.3801 | 73.8112 | -0.504 | -0.0067296 | 74.5957 | -0.78443 | 74.8571 | 0.99556 | -0.010469 | 0.99591 | -0.010473
226.48 | -2.0657 | 0.001497 | -0.010591 | 75.1235 | 73.0578 | -0.2474 | -0.0033034 | 74.0907 | -1.0328 | 74.4349 | 0.98882 | -0.013784 | 0.98916 | -0.013789
226.5 | -2.5363 | 0.0013099 | -0.011593 | 75.2424 | 72.7061 | -0.3663 | -0.0048909 | 73.9742 | -1.2682 | 74.397 | 0.98727 | -0.016925 | 0.98761 | -0.016931
226.52 | -2.8239 | 0.00093561 | -0.012667 | 75.3519 | 72.528 | -0.4758 | -0.006353 | 73.9399 | -1.412 | 74.4106 | 0.98681 | -0.018844 | 0.98715 | -0.018851
226.54 | -3.2684 | 0.00074849 | -0.013526 | 74.9742 | 71.7058 | -0.0981 | -0.0013099 | 73.34 | -1.6342 | 73.8847 | 0.9788 | -0.02181 | 0.97914 | -0.021818
226.56 | -3.5299 | 0.00018712 | -0.014456 | 75.1179 | 71.588 | -0.2418 | -0.0032286 | 73.3529 | -1.765 | 73.9413 | 0.97897 | -0.023555 | 0.97932 | -0.023563
226.58 | -3.7129 | 0.00018712 | -0.015028 | 74.9361 | 71.2232 | -0.06 | -0.00080114 | 73.0796 | -1.8565 | 73.6985 | 0.97533 | -0.024777 | 0.97567 | -0.024785
226.6 | -3.8698 | -0.00018712 | -0.015816 | 75.2198 | 71.35 | -0.3437 | -0.0045892 | 73.2849 | -1.9349 | 73.9299 | 0.97807 | -0.025824 | 0.97841 | -0.025833
226.62 | -4.0267 | -0.00018712 | -0.016173 | 75.0766 | 71.0499 | -0.2005 | -0.0026771 | 73.0632 | -2.0134 | 73.7344 | 0.97511 | -0.02687 | 0.97545 | -0.02688
226.64 | -4.079 | -0.00037424 | -0.016388 | 75.1191 | 71.0401 | -0.243 | -0.0032446 | 73.0796 | -2.0395 | 73.7594 | 0.97533 | -0.027219 | 0.97567 | -0.027229
226.66 | -4.0267 | -0.00056136 | -0.016531 | 74.8077 | 70.781 | 0.0684 | 0.0009133 | 72.7943 | -2.0134 | 73.4655 | 0.97152 | -0.02687 | 0.97186 | -0.02688
226.68 | -4.0529 | -0.00056136 | -0.016317 | 74.8207 | 70.7678 | 0.0554 | 0.00073972 | 72.7943 | -2.0264 | 73.4697 | 0.97152 | -0.027045 | 0.97186 | -0.027054
226.7 | -3.9483 | -0.00056136 | -0.015816 | 74.6339 | 70.6856 | 0.2422 | 0.0032339 | 72.6598 | -1.9741 | 73.3178 | 0.96972 | -0.026347 | 0.97006 | -0.026356
226.72 | -3.7129 | -0.00056136 | -0.014313 | 74.5468 | 70.8339 | 0.3293 | 0.0043969 | 72.6903 | -1.8565 | 73.3092 | 0.97013 | -0.024777 | 0.97047 | -0.024785
226.74 | -3.373 | -0.00056136 | -0.011307 | 74.427 | 71.054 | 0.4491 | 0.0059965 | 72.7405 | -1.6865 | 73.3027 | 0.9708 | -0.022508 | 0.97114 | -0.022516
226.76 | -3.1377 | -0.00056136 | -0.009518 | 74.2372 | 71.0995 | 0.6389 | 0.0085308 | 72.6683 | -1.5689 | 73.1913 | 0.96984 | -0.020938 | 0.97018 | -0.020945
226.78 | -2.7455 | -0.00056136 | -0.0077289 | 74.1573 | 71.4118 | 0.7188 | 0.0095976 | 72.7846 | -1.3727 | 73.2421 | 0.97139 | -0.018321 | 0.97173 | -0.018327
226.8 | -2.3794 | -0.00037424 | -0.0062261 | 74.1523 | 71.7729 | 0.7238 | 0.0096644 | 72.9626 | -1.1897 | 73.3592 | 0.97376 | -0.015878 | 0.9741 | -0.015884
226.82 | -1.9349 | -0.00018712 | -0.0050095 | 74.2648 | 72.3299 | 0.6113 | 0.0081623 | 73.2973 | -0.96746 | 73.6198 | 0.97823 | -0.012912 | 0.97857 | -0.012916
226.84 | -1.4381 | 0 | -0.0037213 | 74.007 | 72.5689 | 0.8691 | 0.011604 | 73.2879 | -0.71906 | 73.5276 | 0.97811 | -0.0095966 | 0.97845 | -0.0095999
226.86 | -0.99361 | 0 | -0.0025763 | 73.8259 | 72.8323 | 1.0502 | 0.014023 | 73.3291 | -0.4968 | 73.4947 | 0.97866 | -0.0066304 | 0.979 | -0.0066327
226.88 | -0.4968 | 0.00037424 | -0.0015028 | 73.8337 | 73.3369 | 1.0424 | 0.013918 | 73.5853 | -0.2484 | 73.6681 | 0.98207 | -0.0033152 | 0.98242 | -0.0033163
226.9 | 0.052295 | 0.00037424 | -0.00028626 | 73.5038 | 73.5561 | 1.3723 | 0.018323 | 73.5299 | 0.026148 | 73.5212 | 0.98134 | 0.00034897 | 0.98168 | 0.00034909
226.92 | 0.47066 | 0.00074849 | 0.00050095 | 73.8889 | 74.3596 | 0.9872 | 0.013181 | 74.1242 | 0.23533 | 74.0458 | 0.98927 | 0.0031407 | 0.98961 | 0.0031418
226.94 | 0.99361 | 0.00093561 | 0.0013597 | 73.7858 | 74.7794 | 1.0903 | 0.014558 | 74.2826 | 0.4968 | 74.117 | 0.99138 | 0.0066304 | 0.99173 | 0.0066327
226.96 | 1.4643 | 0.0013099 | 0.0020038 | 73.496 | 74.9603 | 1.3801 | 0.018427 | 74.2281 | 0.73213 | 73.9841 | 0.99065 | 0.0097711 | 0.991 | 0.0097745
226.98 | 2.0134 | 0.001497 | 0.0027194 | 73.6242 | 75.6376 | 1.2519 | 0.016716 | 74.6309 | 1.0067 | 74.2953 | 0.99603 | 0.013435 | 0.99638 | 0.01344
227 | 2.3794 | 0.0018712 | 0.0032919 | 73.8127 | 76.1921 | 1.0634 | 0.014199 | 75.0024 | 1.1897 | 74.6058 | 1.001 | 0.015878 | 1.0013 | 0.015884
227.02 | 2.7716 | 0.0020583 | 0.0038644 | 73.8295 | 76.6011 | 1.0466 | 0.013975 | 75.2153 | 1.3858 | 74.7534 | 1.0038 | 0.018495 | 1.0042 | 0.018502
227.04 | 3.1116 | 0.0026197 | 0.0043654 | 73.9542 | 77.0658 | 0.9219 | 0.012309 | 75.51 | 1.5558 | 74.9914 | 1.0078 | 0.020764 | 1.0081 | 0.020771
227.06 | 3.3469 | 0.0028068 | 0.0046516 | 73.9621 | 77.309 | 0.914 | 0.012204 | 75.6355 | 1.6734 | 75.0777 | 1.0094 | 0.022334 | 1.0098 | 0.022342
227.08 | 3.6345 | 0.0029939 | 0.005081 | 73.8226 | 77.4571 | 1.0535 | 0.014067 | 75.6399 | 1.8173 | 75.0341 | 1.0095 | 0.024253 | 1.0098 | 0.024262
227.1 | 3.8175 | 0.0031811 | 0.0053673 | 73.9269 | 77.7444 | 0.9492 | 0.012674 | 75.8357 | 1.9088 | 75.1994 | 1.0121 | 0.025475 | 1.0125 | 0.025483
227.12 | 3.9744 | 0.0035553 | 0.0055104 | 73.9172 | 77.8916 | 0.9589 | 0.012804 | 75.9044 | 1.9872 | 75.242 | 1.013 | 0.026521 | 1.0134 | 0.026531
227.14 | 3.9744 | 0.0035553 | 0.0056535 | 74.1193 | 78.0937 | 0.7568 | 0.010105 | 76.1065 | 1.9872 | 75.4441 | 1.0157 | 0.026521 | 1.0161 | 0.026531
227.16 | 3.9483 | 0.0037424 | 0.005582 | 74.0601 | 78.0084 | 0.816 | 0.010895 | 76.0342 | 1.9741 | 75.3762 | 1.0148 | 0.026347 | 1.0151 | 0.026356
227.18 | 3.8698 | 0.0039296 | 0.0055104 | 74.2906 | 78.1604 | 0.5855 | 0.0078178 | 76.2255 | 1.9349 | 75.5805 | 1.0173 | 0.025824 | 1.0177 | 0.025833
227.2 | 3.7652 | 0.0041167 | 0.0052242 | 74.2022 | 77.9674 | 0.6739 | 0.0089981 | 76.0848 | 1.8826 | 75.4573 | 1.0154 | 0.025126 | 1.0158 | 0.025134
227.22 | 3.5561 | 0.0041167 | 0.0047948 | 74.4417 | 77.9978 | 0.4344 | 0.0058002 | 76.2197 | 1.778 | 75.6271 | 1.0172 | 0.02373 | 1.0176 | 0.023738
227.24 | 3.3207 | 0.0041167 | 0.0042223 | 74.6596 | 77.9803 | 0.2165 | 0.0028908 | 76.32 | 1.6604 | 75.7665 | 1.0186 | 0.022159 | 1.0189 | 0.022167
227.26 | 3.007 | 0.0041167 | 0.0032919 | 74.5147 | 77.5217 | 0.3614 | 0.0048255 | 76.0182 | 1.5035 | 75.517 | 1.0145 | 0.020066 | 1.0149 | 0.020073
227.28 | 2.667 | 0.0041167 | 0.00229 | 74.8011 | 77.4681 | 0.075 | 0.0010014 | 76.1346 | 1.3335 | 75.6901 | 1.0161 | 0.017797 | 1.0165 | 0.017804
227.3 | 2.2748 | 0.0039296 | 0.0012166 | 74.9798 | 77.2546 | -0.1037 | -0.0013846 | 76.1172 | 1.1374 | 75.7381 | 1.0159 | 0.01518 | 1.0162 | 0.015185
227.32 | 1.8303 | 0.0037424 | 0.00028626 | 74.9416 | 76.7719 | -0.0655 | -0.00087458 | 75.8568 | 0.91516 | 75.5517 | 1.0124 | 0.012214 | 1.0127 | 0.012218
227.34 | 1.3597 | 0.0035553 | -0.00085877 | 75.1382 | 76.4979 | -0.2621 | -0.0034996 | 75.818 | 0.67984 | 75.5914 | 1.0119 | 0.0090731 | 1.0122 | 0.0090763
227.36 | 0.83672 | 0.0033682 | -0.0020754 | 75.5491 | 76.3858 | -0.673 | -0.0089861 | 75.9675 | 0.41836 | 75.828 | 1.0139 | 0.0055835 | 1.0142 | 0.0055854
227.38 | 0.39221 | 0.0031811 | -0.0032204 | 75.4208 | 75.813 | -0.5447 | -0.007273 | 75.6169 | 0.19611 | 75.5515 | 1.0092 | 0.0026173 | 1.0095 | 0.0026182
227.4 | -0.10459 | 0.0028068 | -0.0045801 | 75.4669 | 75.3623 | -0.5908 | -0.0078885 | 75.4146 | -0.052295 | 75.432 | 1.0065 | -0.00069793 | 1.0068 | -0.00069818
227.42 | -0.5491 | 0.0026197 | -0.0060829 | 75.3606 | 74.8115 | -0.4845 | -0.0064692 | 75.0861 | -0.27455 | 75.1776 | 1.0021 | -0.0036642 | 1.0025 | -0.0036654
227.44 | -1.0982 | 0.0020583 | -0.007872 | 75.7266 | 74.6284 | -0.8505 | -0.011356 | 75.1775 | -0.5491 | 75.3605 | 1.0033 | -0.0073283 | 1.0037 | -0.0073309
227.46 | -1.5427 | 0.0018712 | -0.0092317 | 75.5079 | 73.9652 | -0.6318 | -0.008436 | 74.7365 | -0.77135 | 74.9937 | 0.99744 | -0.010295 | 0.99779 | -0.010298
227.48 | -2.0134 | 0.0013099 | -0.010448 | 75.3409 | 73.3275 | -0.4648 | -0.0062061 | 74.3342 | -1.0067 | 74.6698 | 0.99207 | -0.013435 | 0.99242 | -0.01344
227.5 | -2.484 | 0.0011227 | -0.011522 | 75.5546 | 73.0706 | -0.6785 | -0.0090595 | 74.3126 | -1.242 | 74.7266 | 0.99178 | -0.016576 | 0.99213 | -0.016582
227.52 | -2.8501 | 0.00093561 | -0.012667 | 75.3813 | 72.5312 | -0.5052 | -0.0067456 | 73.9563 | -1.425 | 74.4313 | 0.98703 | -0.019019 | 0.98737 | -0.019025
227.54 | -3.2161 | 0.00074849 | -0.013526 | 75.0271 | 71.811 | -0.151 | -0.0020162 | 73.419 | -1.6081 | 73.9551 | 0.97986 | -0.021461 | 0.9802 | -0.021469
227.56 | -3.4776 | 0.00037424 | -0.014456 | 75.1442 | 71.6666 | -0.2681 | -0.0035797 | 73.4054 | -1.7388 | 73.985 | 0.97967 | -0.023206 | 0.98002 | -0.023214
227.58 | -3.7391 | 0 | -0.015172 | 75.1251 | 71.386 | -0.249 | -0.0033247 | 73.2556 | -1.8695 | 73.8787 | 0.97767 | -0.024951 | 0.97802 | -0.02496
227.6 | -3.9744 | -0.00018712 | -0.015672 | 75.0876 | 71.1132 | -0.2115 | -0.002824 | 73.1004 | -1.9872 | 73.7628 | 0.9756 | -0.026521 | 0.97594 | -0.026531
227.62 | -4.0529 | -0.00037424 | -0.016245 | 74.8108 | 70.7579 | 0.0653 | 0.0008719 | 72.7844 | -2.0264 | 73.4598 | 0.97139 | -0.027045 | 0.97172 | -0.027054
227.64 | -4.1052 | -0.00056136 | -0.016531 | 74.8263 | 70.7211 | 0.0498 | 0.00066494 | 72.7737 | -2.0526 | 73.4579 | 0.97124 | -0.027394 | 0.97158 | -0.027403
227.66 | -4.079 | -0.00093561 | -0.016674 | 74.6254 | 70.5464 | 0.2507 | 0.0033474 | 72.5859 | -2.0395 | 73.2657 | 0.96874 | -0.027219 | 0.96907 | -0.027229
227.68 | -4.0529 | -0.00093561 | -0.016674 | 74.7463 | 70.6934 | 0.1298 | 0.0017331 | 72.7199 | -2.0264 | 73.3953 | 0.97052 | -0.027045 | 0.97086 | -0.027054
227.7 | -4.0006 | -0.00093561 | -0.016388 | 74.4318 | 70.4312 | 0.4443 | 0.0059324 | 72.4315 | -2.0003 | 73.0983 | 0.96668 | -0.026696 | 0.96701 | -0.026705
227.72 | -3.9221 | -0.00093561 | -0.015529 | 74.4821 | 70.56 | 0.394 | 0.0052608 | 72.521 | -1.9611 | 73.1747 | 0.96787 | -0.026173 | 0.96821 | -0.026182
227.74 | -3.6084 | -0.00093561 | -0.012667 | 74.3791 | 70.7707 | 0.497 | 0.0066361 | 72.5749 | -1.8042 | 73.1763 | 0.96859 | -0.024079 | 0.96893 | -0.024087
227.76 | -3.1116 | -0.00074849 | -0.0093749 | 74.3348 | 71.2232 | 0.5413 | 0.0072276 | 72.779 | -1.5558 | 73.2976 | 0.97131 | -0.020764 | 0.97165 | -0.020771
227.78 | -2.7716 | -0.00056136 | -0.007872 | 74.2291 | 71.4575 | 0.647 | 0.0086389 | 72.8433 | -1.3858 | 73.3052 | 0.97217 | -0.018495 | 0.97251 | -0.018502
227.8 | -2.4056 | -0.00037424 | -0.0062261 | 73.9947 | 71.5891 | 0.8814 | 0.011769 | 72.7919 | -1.2028 | 73.1928 | 0.97149 | -0.016052 | 0.97183 | -0.016058
227.82 | -1.9611 | -0.00037424 | -0.0049379 | 73.744 | 71.7829 | 1.1321 | 0.015116 | 72.7635 | -0.98053 | 73.0903 | 0.97111 | -0.013086 | 0.97145 | -0.013091
227.84 | -1.4643 | 0 | -0.0036498 | 73.809 | 72.3447 | 1.0671 | 0.014248 | 73.0769 | -0.73213 | 73.3209 | 0.97529 | -0.0097711 | 0.97563 | -0.0097745
227.86 | -1.0198 | 0 | -0.0023616 | 74.0412 | 73.0214 | 0.8349 | 0.011148 | 73.5313 | -0.50988 | 73.7013 | 0.98135 | -0.0068049 | 0.9817 | -0.0068072
227.88 | -0.4968 | 0.00037424 | -0.0013597 | 73.8951 | 73.3983 | 0.981 | 0.013099 | 73.6467 | -0.2484 | 73.7295 | 0.98289 | -0.0033152 | 0.98324 | -0.0033163
227.9 | 0 | 0.00056136 | -0.00028626 | 73.8712 | 73.8712 | 1.0049 | 0.013418 | 73.8712 | 0 | 73.8712 | 0.98589 | 0 | 0.98623 | 0
227.92 | 0.57525 | 0.00093561 | 0.00064407 | 73.7877 | 74.3629 | 1.0884 | 0.014533 | 74.0753 | 0.28762 | 73.9794 | 0.98861 | 0.0038386 | 0.98896 | 0.00384
227.94 | 0.99361 | 0.00093561 | 0.0012881 | 73.5518 | 74.5454 | 1.3243 | 0.017682 | 74.0486 | 0.4968 | 73.883 | 0.98826 | 0.0066304 | 0.9886 | 0.0066327
227.96 | 1.4904 | 0.001497 | 0.0020754 | 73.8239 | 75.3143 | 1.0522 | 0.014049 | 74.5691 | 0.7452 | 74.3207 | 0.9952 | 0.0099456 | 0.99555 | 0.009949
227.98 | 2.0395 | 0.0020583 | 0.0028626 | 73.7305 | 75.77 | 1.1456 | 0.015296 | 74.7503 | 1.0198 | 74.4103 | 0.99762 | 0.01361 | 0.99797 | 0.013614
228 | 2.3794 | 0.0020583 | 0.0034351 | 74.1597 | 76.5391 | 0.7164 | 0.0095656 | 75.3494 | 1.1897 | 74.9528 | 1.0056 | 0.015878 | 1.006 | 0.015884
228.02 | 2.7193 | 0.0026197 | 0.0040076 | 74.0313 | 76.7506 | 0.8448 | 0.01128 | 75.391 | 1.3597 | 74.9377 | 1.0062 | 0.018146 | 1.0065 | 0.018153
228.04 | 3.0593 | 0.0028068 | 0.004437 | 73.7784 | 76.8377 | 1.0977 | 0.014657 | 75.308 | 1.5296 | 74.7982 | 1.0051 | 0.020415 | 1.0054 | 0.020422
228.06 | 3.5038 | 0.0029939 | 0.0049379 | 73.9742 | 77.478 | 0.9019 | 0.012042 | 75.7261 | 1.7519 | 75.1421 | 1.0106 | 0.023381 | 1.011 | 0.023389
228.08 | 3.6345 | 0.0033682 | 0.0052242 | 74.1783 | 77.8128 | 0.6978 | 0.0093172 | 75.9956 | 1.8173 | 75.3898 | 1.0142 | 0.024253 | 1.0146 | 0.024262
228.1 | 3.8175 | 0.0035553 | 0.0054389 | 74.2869 | 78.1044 | 0.5892 | 0.0078672 | 76.1957 | 1.9088 | 75.5594 | 1.0169 | 0.025475 | 1.0173 | 0.025483
228.12 | 3.9483 | 0.0037424 | 0.0056535 | 74.271 | 78.2193 | 0.6051 | 0.0080795 | 76.2451 | 1.9741 | 75.5871 | 1.0176 | 0.026347 | 1.0179 | 0.026356
228.14 | 4.0006 | 0.0039296 | 0.0058682 | 74.5154 | 78.516 | 0.3607 | 0.0048162 | 76.5157 | 2.0003 | 75.8489 | 1.0212 | 0.026696 | 1.0215 | 0.026705
228.16 | 4.0267 | 0.0039296 | 0.0056535 | 73.9695 | 77.9962 | 0.9066 | 0.012105 | 75.9829 | 2.0134 | 75.3117 | 1.0141 | 0.02687 | 1.0144 | 0.02688
228.18 | 3.896 | 0.0041167 | 0.0053673 | 74.6389 | 78.5349 | 0.2372 | 0.0031672 | 76.5869 | 1.948 | 75.9376 | 1.0221 | 0.025998 | 1.0225 | 0.026007
228.2 | 3.7129 | 0.0041167 | 0.0052242 | 74.3994 | 78.1123 | 0.4767 | 0.006365 | 76.2559 | 1.8565 | 75.637 | 1.0177 | 0.024777 | 1.0181 | 0.024785
228.22 | 3.6084 | 0.0041167 | 0.0047232 | 74.4435 | 78.0519 | 0.4326 | 0.0057762 | 76.2477 | 1.8042 | 75.6463 | 1.0176 | 0.024079 | 1.018 | 0.024087
228.24 | 3.3469 | 0.0041167 | 0.003936 | 74.7856 | 78.1325 | 0.0905 | 0.0012084 | 76.459 | 1.6734 | 75.9012 | 1.0204 | 0.022334 | 1.0208 | 0.022342
228.26 | 3.0593 | 0.0039296 | 0.0030772 | 74.8188 | 77.8781 | 0.0573 | 0.00076509 | 76.3484 | 1.5296 | 75.8386 | 1.019 | 0.020415 | 1.0193 | 0.020422
228.28 | 2.667 | 0.0039296 | 0.0022185 | 74.9041 | 77.5711 | -0.028 | -0.00037386 | 76.2376 | 1.3335 | 75.7931 | 1.0175 | 0.017797 | 1.0178 | 0.017804
228.3 | 2.2748 | 0.0037424 | 0.0010735 | 75.0388 | 77.3136 | -0.1627 | -0.0021724 | 76.1762 | 1.1374 | 75.7971 | 1.0167 | 0.01518 | 1.017 | 0.015185
228.32 | 1.8303 | 0.0035553 | 0 | 75.0873 | 76.9176 | -0.2112 | -0.00282 | 76.0025 | 0.91516 | 75.6974 | 1.0143 | 0.012214 | 1.0147 | 0.012218
228.34 | 1.412 | 0.0035553 | -0.0010019 | 75.1019 | 76.5139 | -0.2258 | -0.0030149 | 75.8079 | 0.70598 | 75.5726 | 1.0117 | 0.0094221 | 1.0121 | 0.0094254
228.36 | 0.94131 | 0.0031811 | -0.0022185 | 74.9901 | 75.9314 | -0.114 | -0.0015222 | 75.4608 | 0.47066 | 75.3039 | 1.0071 | 0.0062814 | 1.0075 | 0.0062836
228.38 | 0.44451 | 0.0028068 | -0.0037213 | 74.9231 | 75.3676 | -0.047 | -0.00062756 | 75.1454 | 0.22225 | 75.0713 | 1.0029 | 0.0029662 | 1.0032 | 0.0029673
228.4 | 0 | 0.0024326 | -0.005081 | 75.0571 | 75.0571 | -0.181 | -0.0024168 | 75.0571 | 0 | 75.0571 | 1.0017 | 0 | 1.0021 | 0
228.42 | -0.4968 | 0.0022455 | -0.0066554 | 75.2495 | 74.7527 | -0.3734 | -0.0049857 | 75.0011 | -0.2484 | 75.0839 | 1.001 | -0.0033152 | 1.0013 | -0.0033163
228.44 | -1.0459 | 0.0018712 | -0.0081583 | 75.2487 | 74.2028 | -0.3726 | -0.0049751 | 74.7257 | -0.52295 | 74.9001 | 0.9973 | -0.0069793 | 0.99764 | -0.0069818
228.46 | -1.5427 | 0.0016841 | -0.0093749 | 75.121 | 73.5783 | -0.2449 | -0.00327 | 74.3496 | -0.77135 | 74.6068 | 0.99228 | -0.010295 | 0.99262 | -0.010298
228.48 | -2.0134 | 0.0013099 | -0.010591 | 75.2224 | 73.209 | -0.3463 | -0.0046239 | 74.2157 | -1.0067 | 74.5513 | 0.99049 | -0.013435 | 0.99083 | -0.01344
228.5 | -2.4317 | 0.0011227 | -0.011593 | 75.1964 | 72.7647 | -0.3203 | -0.0042767 | 73.9805 | -1.2159 | 74.3858 | 0.98735 | -0.016227 | 0.98769 | -0.016233
228.52 | -2.8501 | 0.00074849 | -0.012667 | 75.2149 | 72.3648 | -0.3388 | -0.0045238 | 73.7899 | -1.425 | 74.2649 | 0.98481 | -0.019019 | 0.98515 | -0.019025
228.54 | -3.19 | 0.00056136 | -0.013526 | 75.1566 | 71.9666 | -0.2805 | -0.0037453 | 73.5616 | -1.595 | 74.0933 | 0.98176 | -0.021287 | 0.9821 | -0.021294
228.56 | -3.4776 | 0.00018712 | -0.014456 | 75.2385 | 71.7609 | -0.3624 | -0.0048389 | 73.4997 | -1.7388 | 74.0793 | 0.98093 | -0.023206 | 0.98127 | -0.023214
228.58 | -3.7129 | 0 | -0.0151 | 75.175 | 71.4621 | -0.2989 | -0.003991 | 73.3185 | -1.8565 | 73.9374 | 0.97851 | -0.024777 | 0.97886 | -0.024785
228.6 | -3.896 | 0 | -0.015744 | 75.2408 | 71.3448 | -0.3647 | -0.0048696 | 73.2928 | -1.948 | 73.9421 | 0.97817 | -0.025998 | 0.97851 | -0.026007
228.62 | -4.0267 | -0.00037424 | -0.016245 | 75.1106 | 71.0839 | -0.2345 | -0.0031311 | 73.0972 | -2.0134 | 73.7684 | 0.97556 | -0.02687 | 0.9759 | -0.02688
228.64 | -4.1313 | -0.00037424 | -0.016531 | 75.107 | 70.9757 | -0.2309 | -0.003083 | 73.0413 | -2.0657 | 73.7299 | 0.97482 | -0.027568 | 0.97516 | -0.027578
228.66 | -4.1052 | -0.00056136 | -0.016531 | 75.1191 | 71.0139 | -0.243 | -0.0032446 | 73.0665 | -2.0526 | 73.7507 | 0.97515 | -0.027394 | 0.97549 | -0.027403
228.68 | -4.079 | -0.00074849 | -0.01646 | 74.483 | 70.404 | 0.3931 | 0.0052488 | 72.4435 | -2.0395 | 73.1233 | 0.96684 | -0.027219 | 0.96717 | -0.027229
228.7 | -3.9483 | -0.00074849 | -0.016102 | 74.8163 | 70.868 | 0.0598 | 0.00079847 | 72.8422 | -1.9741 | 73.5002 | 0.97216 | -0.026347 | 0.9725 | -0.026356
228.72 | -3.8698 | -0.00074849 | -0.015172 | 74.5596 | 70.6898 | 0.3165 | 0.004226 | 72.6247 | -1.9349 | 73.2697 | 0.96925 | -0.025824 | 0.96959 | -0.025833
228.74 | -3.6868 | -0.00074849 | -0.012667 | 74.5018 | 70.815 | 0.3743 | 0.0049978 | 72.6584 | -1.8434 | 73.2729 | 0.9697 | -0.024602 | 0.97004 | -0.024611
228.76 | -3.0854 | -0.00074849 | -0.0094464 | 74.3306 | 71.2452 | 0.5455 | 0.0072837 | 72.7879 | -1.5427 | 73.3021 | 0.97143 | -0.020589 | 0.97177 | -0.020596
228.78 | -2.8762 | -0.00056136 | -0.0080151 | 74.4608 | 71.5846 | 0.4153 | 0.0055452 | 73.0227 | -1.4381 | 73.5021 | 0.97457 | -0.019193 | 0.97491 | -0.0192
228.8 | -2.3533 | -0.00056136 | -0.0062976 | 73.9503 | 71.597 | 0.9258 | 0.012362 | 72.7737 | -1.1766 | 73.1659 | 0.97124 | -0.015704 | 0.97158 | -0.015709
228.82 | -1.9611 | -0.00037424 | -0.0049379 | 73.8448 | 71.8837 | 1.0313 | 0.01377 | 72.8643 | -0.98053 | 73.1911 | 0.97245 | -0.013086 | 0.97279 | -0.013091
228.84 | -1.4643 | 0 | -0.0035782 | 73.9589 | 72.4946 | 0.9172 | 0.012247 | 73.2268 | -0.73213 | 73.4708 | 0.97729 | -0.0097711 | 0.97763 | -0.0097745
228.86 | -1.072 | 0.00018712 | -0.0025047 | 74.0585 | 72.9865 | 0.8176 | 0.010917 | 73.5225 | -0.53602 | 73.7012 | 0.98124 | -0.0071538 | 0.98158 | -0.0071563
228.88 | -0.47066 | 0.00037424 | -0.0014313 | 74.0173 | 73.5466 | 0.8588 | 0.011467 | 73.782 | -0.23533 | 73.8604 | 0.9847 | -0.0031407 | 0.98504 | -0.0031418
228.9 | 0 | 0.00056136 | -0.00042938 | 73.8295 | 73.8295 | 1.0466 | 0.013975 | 73.8295 | 0 | 73.8295 | 0.98533 | 0 | 0.98568 | 0
228.92 | 0.5491 | 0.00074849 | 0.00050095 | 74.0223 | 74.5714 | 0.8538 | 0.0114 | 74.2968 | 0.27455 | 74.2053 | 0.99157 | 0.0036642 | 0.99192 | 0.0036654
228.94 | 0.96746 | 0.00093561 | 0.0013597 | 73.8098 | 74.7773 | 1.0663 | 0.014238 | 74.2935 | 0.48373 | 74.1323 | 0.99153 | 0.0064559 | 0.99187 | 0.0064581
228.96 | 1.5166 | 0.0013099 | 0.0020754 | 73.8846 | 75.4012 | 0.9915 | 0.013239 | 74.6429 | 0.75828 | 74.3901 | 0.99619 | 0.01012 | 0.99654 | 0.010124
228.98 | 1.8826 | 0.0013099 | 0.0027194 | 73.529 | 75.4116 | 1.3471 | 0.017987 | 74.4703 | 0.94131 | 74.1565 | 0.99389 | 0.012563 | 0.99423 | 0.012567
229 | 2.3533 | 0.0016841 | 0.0032919 | 73.6802 | 76.0335 | 1.1959 | 0.015968 | 74.8568 | 1.1766 | 74.4646 | 0.99904 | 0.015704 | 0.99939 | 0.015709
229.02 | 2.7455 | 0.0018712 | 0.0037213 | 73.4405 | 76.186 | 1.4356 | 0.019169 | 74.8132 | 1.3727 | 74.3557 | 0.99846 | 0.018321 | 0.99881 | 0.018327
229.04 | 3.0854 | 0.0020583 | 0.0042223 | 73.8367 | 76.9221 | 1.0394 | 0.013878 | 75.3794 | 1.5427 | 74.8652 | 1.006 | 0.020589 | 1.0064 | 0.020596
229.06 | 3.3207 | 0.0024326 | 0.0046516 | 73.7667 | 77.0874 | 1.1094 | 0.014813 | 75.4271 | 1.6604 | 74.8736 | 1.0067 | 0.022159 | 1.007 | 0.022167
229.08 | 3.5822 | 0.0026197 | 0.0049379 | 73.7287 | 77.3109 | 1.1474 | 0.01532 | 75.5198 | 1.7911 | 74.9228 | 1.0079 | 0.023904 | 1.0082 | 0.023913
229.1 | 3.7652 | 0.0029939 | 0.0052242 | 73.6051 | 77.3703 | 1.271 | 0.016971 | 75.4877 | 1.8826 | 74.8602 | 1.0075 | 0.025126 | 1.0078 | 0.025134
229.12 | 3.896 | 0.0029939 | 0.0055104 | 73.7703 | 77.6663 | 1.1058 | 0.014765 | 75.7183 | 1.948 | 75.069 | 1.0105 | 0.025998 | 1.0109 | 0.026007
229.14 | 3.9483 | 0.0031811 | 0.0055104 | 73.9152 | 77.8635 | 0.9609 | 0.01283 | 75.8893 | 1.9741 | 75.2313 | 1.0128 | 0.026347 | 1.0132 | 0.026356
229.16 | 3.896 | 0.0035553 | 0.0055104 | 74.1543 | 78.0503 | 0.7218 | 0.0096377 | 76.1023 | 1.948 | 75.453 | 1.0157 | 0.025998 | 1.016 | 0.026007
229.18 | 3.8437 | 0.0035553 | 0.0053673 | 74.0215 | 77.8652 | 0.8546 | 0.011411 | 75.9433 | 1.9218 | 75.3027 | 1.0135 | 0.025649 | 1.0139 | 0.025658
229.2 | 3.7129 | 0.0035553 | 0.005081 | 74.2865 | 77.9994 | 0.5896 | 0.0078725 | 76.143 | 1.8565 | 75.5241 | 1.0162 | 0.024777 | 1.0166 | 0.024785
229.22 | 3.5561 | 0.0037424 | 0.0046516 | 74.3139 | 77.87 | 0.5622 | 0.0075067 | 76.0919 | 1.778 | 75.4993 | 1.0155 | 0.02373 | 1.0159 | 0.023738
229.24 | 3.3207 | 0.0037424 | 0.0040076 | 74.618 | 77.9387 | 0.2581 | 0.0034462 | 76.2784 | 1.6604 | 75.7249 | 1.018 | 0.022159 | 1.0184 | 0.022167
229.26 | 2.9808 | 0.0037424 | 0.0030772 | 74.5184 | 77.4992 | 0.3577 | 0.0047761 | 76.0088 | 1.4904 | 75.512 | 1.0144 | 0.019891 | 1.0148 | 0.019898
229.28 | 2.667 | 0.0035553 | 0.0021469 | 74.6838 | 77.3508 | 0.1923 | 0.0025676 | 76.0173 | 1.3335 | 75.5728 | 1.0145 | 0.017797 | 1.0149 | 0.017804
229.3 | 2.2748 | 0.0035553 | 0.0010735 | 74.5443 | 76.8191 | 0.3318 | 0.0044303 | 75.6817 | 1.1374 | 75.3026 | 1.0101 | 0.01518 | 1.0104 | 0.015185
229.32 | 1.8565 | 0.0033682 | 0 | 74.847 | 76.7035 | 0.0291 | 0.00038855 | 75.7752 | 0.92824 | 75.4658 | 1.0113 | 0.012388 | 1.0117 | 0.012393
229.34 | 1.3858 | 0.0031811 | -0.0010019 | 74.9341 | 76.3199 | -0.058 | -0.00077443 | 75.627 | 0.69291 | 75.396 | 1.0093 | 0.0092476 | 1.0097 | 0.0092508
229.36 | 0.88902 | 0.0028068 | -0.0023616 | 75.0822 | 75.9712 | -0.2061 | -0.0027519 | 75.5267 | 0.44451 | 75.3785 | 1.008 | 0.0059324 | 1.0083 | 0.0059345
229.38 | 0.47066 | 0.0026197 | -0.0035782 | 74.9231 | 75.3938 | -0.047 | -0.00062756 | 75.1584 | 0.23533 | 75.08 | 1.0031 | 0.0031407 | 1.0034 | 0.0031418
229.4 | -0.078443 | 0.0022455 | -0.005081 | 74.9943 | 74.9159 | -0.1182 | -0.0015782 | 74.9551 | -0.039221 | 74.9682 | 1.0004 | -0.00052345 | 1.0007 | -0.00052363
229.42 | -0.47066 | 0.0020583 | -0.0066554 | 75.2829 | 74.8122 | -0.4068 | -0.0054317 | 75.0476 | -0.23533 | 75.126 | 1.0016 | -0.0031407 | 1.0019 | -0.0031418
229.44 | -0.99361 | 0.0016841 | -0.0083014 | 75.0239 | 74.0303 | -0.1478 | -0.0019735 | 74.5271 | -0.4968 | 74.6927 | 0.99464 | -0.0066304 | 0.99499 | -0.0066327
229.46 | -1.5689 | 0.0013099 | -0.0096611 | 74.9274 | 73.3585 | -0.0513 | -0.00068497 | 74.143 | -0.78443 | 74.4044 | 0.98952 | -0.010469 | 0.98986 | -0.010473
229.48 | -2.0134 | 0.0011227 | -0.010878 | 74.928 | 72.9146 | -0.0519 | -0.00069298 | 73.9213 | -1.0067 | 74.2569 | 0.98656 | -0.013435 | 0.9869 | -0.01344
229.5 | -2.4317 | 0.00093561 | -0.01188 | 74.9172 | 72.4855 | -0.0411 | -0.00054878 | 73.7013 | -1.2159 | 74.1066 | 0.98362 | -0.016227 | 0.98397 | -0.016233
229.52 | -2.7978 | 0.00074849 | -0.01281 | 75.1382 | 72.3404 | -0.2621 | -0.0034996 | 73.7393 | -1.3989 | 74.2056 | 0.98413 | -0.01867 | 0.98447 | -0.018676
229.54 | -3.1638 | 0.00037424 | -0.013669 | 75.1179 | 71.9541 | -0.2418 | -0.0032286 | 73.536 | -1.5819 | 74.0633 | 0.98142 | -0.021112 | 0.98176 | -0.02112
229.56 | -3.4515 | 0.00037424 | -0.014456 | 75.0062 | 71.5547 | -0.1301 | -0.0017371 | 73.2805 | -1.7257 | 73.8557 | 0.97801 | -0.023032 | 0.97835 | -0.02304
229.58 | -3.7129 | 0.00018712 | -0.015172 | 74.944 | 71.2311 | -0.0679 | -0.00090662 | 73.0875 | -1.8565 | 73.7064 | 0.97543 | -0.024777 | 0.97577 | -0.024785
229.6 | -3.896 | 0 | -0.015744 | 74.9963 | 71.1003 | -0.1202 | -0.0016049 | 73.0483 | -1.948 | 73.6976 | 0.97491 | -0.025998 | 0.97525 | -0.026007
229.62 | -4.079 | -0.00018712 | -0.016102 | 74.8704 | 70.7914 | 0.0057 | 7.6108e-05 | 72.8309 | -2.0395 | 73.5107 | 0.97201 | -0.027219 | 0.97235 | -0.027229
229.64 | -4.0529 | -0.00037424 | -0.016388 | 74.9828 | 70.9299 | -0.1067 | -0.0014247 | 72.9564 | -2.0264 | 73.6318 | 0.97368 | -0.027045 | 0.97402 | -0.027054
229.66 | -4.1052 | -0.00037424 | -0.016388 | 74.9396 | 70.8344 | -0.0635 | -0.00084787 | 72.887 | -2.0526 | 73.5712 | 0.97276 | -0.027394 | 0.9731 | -0.027403
229.68 | -4.0267 | -0.00037424 | -0.016102 | 74.7888 | 70.7621 | 0.0873 | 0.0011657 | 72.7754 | -2.0134 | 73.4466 | 0.97127 | -0.02687 | 0.97161 | -0.02688
229.7 | -3.9483 | -0.00056136 | -0.015601 | 74.6671 | 70.7188 | 0.209 | 0.0027906 | 72.693 | -1.9741 | 73.351 | 0.97017 | -0.026347 | 0.9705 | -0.026356
229.72 | -3.7914 | -0.00056136 | -0.01417 | 74.6554 | 70.864 | 0.2207 | 0.0029468 | 72.7597 | -1.8957 | 73.3916 | 0.97106 | -0.0253 | 0.9714 | -0.025309
229.74 | -3.4253 | -0.00056136 | -0.011307 | 74.4368 | 71.0115 | 0.4393 | 0.0058657 | 72.7241 | -1.7127 | 73.295 | 0.97058 | -0.022857 | 0.97092 | -0.022865
229.76 | -3.0854 | -0.00056136 | -0.009518 | 74.4183 | 71.3329 | 0.4578 | 0.0061127 | 72.8756 | -1.5427 | 73.3898 | 0.9726 | -0.020589 | 0.97294 | -0.020596
229.78 | -2.7716 | -0.00056136 | -0.007872 | 74.2463 | 71.4747 | 0.6298 | 0.0084093 | 72.8605 | -1.3858 | 73.3224 | 0.9724 | -0.018495 | 0.97274 | -0.018502
229.8 | -2.3271 | -0.00037424 | -0.0062976 | 74.2181 | 71.891 | 0.658 | 0.0087858 | 73.0545 | -1.1636 | 73.4424 | 0.97499 | -0.015529 | 0.97533 | -0.015534
229.82 | -1.9088 | -0.00018712 | -0.0049379 | 73.9633 | 72.0545 | 0.9128 | 0.012188 | 73.0089 | -0.95438 | 73.327 | 0.97438 | -0.012737 | 0.97472 | -0.012742
229.84 | -1.4643 | 0 | -0.0037213 | 73.8712 | 72.4069 | 1.0049 | 0.013418 | 73.1391 | -0.73213 | 73.3831 | 0.97612 | -0.0097711 | 0.97646 | -0.0097745
229.86 | -1.0198 | 0 | -0.0025047 | 73.8317 | 72.8119 | 1.0444 | 0.013945 | 73.3218 | -0.50988 | 73.4918 | 0.97856 | -0.0068049 | 0.9789 | -0.0068072
229.88 | -0.4968 | 0.00037424 | -0.0013597 | 73.9822 | 73.4854 | 0.8939 | 0.011936 | 73.7338 | -0.2484 | 73.8166 | 0.98406 | -0.0033152 | 0.9844 | -0.0033163
229.9 | 0.026148 | 0.00056136 | -0.00028626 | 73.7766 | 73.8027 | 1.0995 | 0.014681 | 73.7897 | 0.013074 | 73.7853 | 0.9848 | 0.00017448 | 0.98515 | 0.00017454
229.92 | 0.41836 | 0.0011227 | 0.00064407 | 74.0277 | 74.4461 | 0.8484 | 0.011328 | 74.2369 | 0.20918 | 74.1672 | 0.99077 | 0.0027917 | 0.99112 | 0.0027927
229.94 | 1.0982 | 0.0013099 | 0.0015028 | 74.1235 | 75.2217 | 0.7526 | 0.010049 | 74.6726 | 0.5491 | 74.4896 | 0.99659 | 0.0073283 | 0.99693 | 0.0073309
229.96 | 1.5166 | 0.001497 | 0.00229 | 73.6703 | 75.1869 | 1.2058 | 0.0161 | 74.4286 | 0.75828 | 74.1758 | 0.99333 | 0.01012 | 0.99368 | 0.010124
229.98 | 1.9088 | 0.0016841 | 0.0027194 | 73.7242 | 75.633 | 1.1519 | 0.015381 | 74.6786 | 0.95438 | 74.3605 | 0.99667 | 0.012737 | 0.99701 | 0.012742
230 | 2.4056 | 0.0020583 | 0.0034351 | 73.7925 | 76.1981 | 1.0836 | 0.014469 | 74.9953 | 1.2028 | 74.5944 | 1.0009 | 0.016052 | 1.0012 | 0.016058
230.02 | 2.7978 | 0.0022455 | 0.003936 | 73.7546 | 76.5524 | 1.1215 | 0.014975 | 75.1535 | 1.3989 | 74.6872 | 1.003 | 0.01867 | 1.0034 | 0.018676
230.04 | 3.1638 | 0.0024326 | 0.0045085 | 73.6397 | 76.8035 | 1.2364 | 0.016509 | 75.2216 | 1.5819 | 74.6943 | 1.0039 | 0.021112 | 1.0043 | 0.02112
230.06 | 3.3992 | 0.0028068 | 0.0047948 | 73.9478 | 77.347 | 0.9283 | 0.012395 | 75.6474 | 1.6996 | 75.0809 | 1.0096 | 0.022683 | 1.0099 | 0.022691
230.08 | 3.6084 | 0.0029939 | 0.005081 | 73.8877 | 77.4961 | 0.9884 | 0.013197 | 75.6919 | 1.8042 | 75.0905 | 1.0102 | 0.024079 | 1.0105 | 0.024087
230.1 | 3.8698 | 0.0033682 | 0.0054389 | 74.0831 | 77.9529 | 0.793 | 0.010588 | 76.018 | 1.9349 | 75.373 | 1.0145 | 0.025824 | 1.0149 | 0.025833
230.12 | 3.896 | 0.0035553 | 0.005582 | 74.0203 | 77.9163 | 0.8558 | 0.011427 | 75.9683 | 1.948 | 75.319 | 1.0139 | 0.025998 | 1.0142 | 0.026007
230.14 | 3.9744 | 0.0037424 | 0.0057251 | 74.2243 | 78.1987 | 0.6518 | 0.008703 | 76.2115 | 1.9872 | 75.5491 | 1.0171 | 0.026521 | 1.0175 | 0.026531
230.16 | 4.0006 | 0.0039296 | 0.0056535 | 73.919 | 77.9196 | 0.9571 | 0.012779 | 75.9193 | 2.0003 | 75.2525 | 1.0132 | 0.026696 | 1.0136 | 0.026705
230.18 | 3.8698 | 0.0039296 | 0.0053673 | 74.1298 | 77.9996 | 0.7463 | 0.0099648 | 76.0647 | 1.9349 | 75.4197 | 1.0152 | 0.025824 | 1.0155 | 0.025833
230.2 | 3.7391 | 0.0041167 | 0.0051526 | 74.2322 | 77.9713 | 0.6439 | 0.0085975 | 76.1017 | 1.8695 | 75.4786 | 1.0157 | 0.024951 | 1.016 | 0.02496
230.22 | 3.5299 | 0.0043038 | 0.0047948 | 74.231 | 77.7609 | 0.6451 | 0.0086136 | 75.996 | 1.765 | 75.4076 | 1.0142 | 0.023555 | 1.0146 | 0.023563
230.24 | 3.2684 | 0.0043038 | 0.0041507 | 74.3777 | 77.6461 | 0.4984 | 0.0066548 | 76.0119 | 1.6342 | 75.4672 | 1.0145 | 0.02181 | 1.0148 | 0.021818
230.26 | 3.007 | 0.0043038 | 0.0034351 | 74.6468 | 77.6538 | 0.2293 | 0.0030617 | 76.1503 | 1.5035 | 75.6491 | 1.0163 | 0.020066 | 1.0167 | 0.020073
230.28 | 2.6409 | 0.0043038 | 0.0024332 | 74.7246 | 77.3655 | 0.1515 | 0.0020229 | 76.045 | 1.3204 | 75.6049 | 1.0149 | 0.017623 | 1.0153 | 0.017629
230.3 | 2.2748 | 0.0043038 | 0.0015028 | 75.0656 | 77.3404 | -0.1895 | -0.0025303 | 76.203 | 1.1374 | 75.8239 | 1.017 | 0.01518 | 1.0174 | 0.015185
230.32 | 1.8303 | 0.0039296 | 0.00050095 | 75.1106 | 76.9409 | -0.2345 | -0.0031311 | 76.0258 | 0.91516 | 75.7207 | 1.0146 | 0.012214 | 1.015 | 0.012218
230.34 | 1.3335 | 0.0039296 | -0.00071564 | 75.4318 | 76.7653 | -0.5557 | -0.0074199 | 76.0986 | 0.66676 | 75.8763 | 1.0156 | 0.0088987 | 1.016 | 0.0089018
230.36 | 0.88902 | 0.0035553 | -0.0019322 | 75.4968 | 76.3858 | -0.6207 | -0.0082878 | 75.9413 | 0.44451 | 75.7931 | 1.0135 | 0.0059324 | 1.0139 | 0.0059345
230.38 | 0.31377 | 0.0033682 | -0.0032919 | 75.3636 | 75.6774 | -0.4875 | -0.0065092 | 75.5205 | 0.15689 | 75.4682 | 1.0079 | 0.0020938 | 1.0083 | 0.0020945
230.4 | -0.052295 | 0.0029939 | -0.004437 | 75.6669 | 75.6146 | -0.7908 | -0.010559 | 75.6408 | -0.026148 | 75.6495 | 1.0095 | -0.00034897 | 1.0099 | -0.00034909
230.42 | -0.60139 | 0.0026197 | -0.0060829 | 75.4459 | 74.8445 | -0.5698 | -0.0076081 | 75.1452 | -0.3007 | 75.2454 | 1.0029 | -0.0040131 | 1.0032 | -0.0040145
230.44 | -1.072 | 0.0020583 | -0.0075858 | 75.2597 | 74.1877 | -0.3836 | -0.0051219 | 74.7237 | -0.53602 | 74.9024 | 0.99727 | -0.0071538 | 0.99762 | -0.0071563
230.46 | -1.595 | 0.0018712 | -0.0092317 | 75.2992 | 73.7042 | -0.4231 | -0.0056494 | 74.5017 | -0.7975 | 74.7675 | 0.99431 | -0.010643 | 0.99465 | -0.010647
230.48 | -2.0395 | 0.0013099 | -0.010591 | 75.3428 | 73.3033 | -0.4667 | -0.0062315 | 74.323 | -1.0198 | 74.663 | 0.99192 | -0.01361 | 0.99227 | -0.013614
230.5 | -2.484 | 0.0011227 | -0.011665 | 75.1996 | 72.7156 | -0.3235 | -0.0043195 | 73.9576 | -1.242 | 74.3716 | 0.98704 | -0.016576 | 0.98739 | -0.016582
230.52 | -2.7716 | 0.00056136 | -0.01281 | 75.1573 | 72.3857 | -0.2812 | -0.0037547 | 73.7715 | -1.3858 | 74.2334 | 0.98456 | -0.018495 | 0.9849 | -0.018502
230.54 | -3.1377 | 0.00037424 | -0.013812 | 75.0275 | 71.8898 | -0.1514 | -0.0020215 | 73.4586 | -1.5689 | 73.9816 | 0.98038 | -0.020938 | 0.98073 | -0.020945
230.56 | -3.5561 | 0 | -0.014599 | 74.7389 | 71.1828 | 0.1372 | 0.0018319 | 72.9609 | -1.778 | 73.5535 | 0.97374 | -0.02373 | 0.97408 | -0.023738
230.58 | -3.7391 | 0 | -0.015315 | 74.8586 | 71.1195 | 0.0175 | 0.00023367 | 72.9891 | -1.8695 | 73.6122 | 0.97412 | -0.024951 | 0.97446 | -0.02496
230.6 | -3.9221 | -0.00018712 | -0.015959 | 74.8704 | 70.9483 | 0.0057 | 7.6108e-05 | 72.9093 | -1.9611 | 73.563 | 0.97305 | -0.026173 | 0.97339 | -0.026182
230.62 | -4.0006 | -0.00056136 | -0.016245 | 74.7451 | 70.7445 | 0.131 | 0.0017492 | 72.7448 | -2.0003 | 73.4116 | 0.97086 | -0.026696 | 0.9712 | -0.026705
230.64 | -4.079 | -0.00056136 | -0.016531 | 74.6451 | 70.5661 | 0.231 | 0.0030844 | 72.6056 | -2.0395 | 73.2854 | 0.969 | -0.027219 | 0.96934 | -0.027229
230.66 | -4.1575 | -0.00074849 | -0.016531 | 74.5668 | 70.4093 | 0.3093 | 0.0041299 | 72.4881 | -2.0787 | 73.181 | 0.96743 | -0.027743 | 0.96777 | -0.027753
230.68 | -4.0267 | -0.00074849 | -0.016531 | 74.7039 | 70.6772 | 0.1722 | 0.0022993 | 72.6905 | -2.0134 | 73.3617 | 0.97013 | -0.02687 | 0.97047 | -0.02688
230.7 | -3.9744 | -0.00093561 | -0.016102 | 74.712 | 70.7376 | 0.1641 | 0.0021911 | 72.7248 | -1.9872 | 73.3872 | 0.97059 | -0.026521 | 0.97093 | -0.026531
230.72 | -3.8175 | -0.00093561 | -0.015315 | 74.3869 | 70.5694 | 0.4892 | 0.0065319 | 72.4781 | -1.9088 | 73.1144 | 0.9673 | -0.025475 | 0.96764 | -0.025483
230.74 | -3.6345 | -0.00093561 | -0.012953 | 74.2881 | 70.6536 | 0.588 | 0.0078511 | 72.4708 | -1.8173 | 73.0766 | 0.9672 | -0.024253 | 0.96754 | -0.024262
230.76 | -3.1377 | -0.00093561 | -0.0098042 | 74.333 | 71.1953 | 0.5431 | 0.0072516 | 72.7641 | -1.5689 | 73.2871 | 0.97112 | -0.020938 | 0.97145 | -0.020945
230.78 | -2.7978 | -0.00074849 | -0.0083014 | 74.2758 | 71.478 | 0.6003 | 0.0080154 | 72.8769 | -1.3989 | 73.3432 | 0.97262 | -0.01867 | 0.97296 | -0.018676
230.8 | -2.3794 | -0.00074849 | -0.0065123 | 74.0684 | 71.689 | 0.8077 | 0.010785 | 72.8787 | -1.1897 | 73.2753 | 0.97264 | -0.015878 | 0.97298 | -0.015884
230.82 | -1.9611 | -0.00037424 | -0.005081 | 73.7242 | 71.7631 | 1.1519 | 0.015381 | 72.7437 | -0.98053 | 73.0705 | 0.97084 | -0.013086 | 0.97118 | -0.013091
230.84 | -1.4643 | -0.00018712 | -0.0037929 | 73.583 | 72.1187 | 1.2931 | 0.017266 | 72.8509 | -0.73213 | 73.0949 | 0.97227 | -0.0097711 | 0.97261 | -0.0097745
230.86 | -1.0459 | 0 | -0.0025763 | 73.723 | 72.6771 | 1.1531 | 0.015397 | 73.2 | -0.52295 | 73.3744 | 0.97693 | -0.0069793 | 0.97727 | -0.0069818
230.88 | -0.52295 | 0.00018712 | -0.0015028 | 73.5872 | 73.0642 | 1.2889 | 0.01721 | 73.3257 | -0.26148 | 73.4129 | 0.97861 | -0.0034897 | 0.97895 | -0.0034909
230.9 | -0.052295 | 0.00056136 | -0.00035782 | 73.7735 | 73.7212 | 1.1026 | 0.014722 | 73.7474 | -0.026148 | 73.7561 | 0.98424 | -0.00034897 | 0.98458 | -0.00034909
230.92 | 0.52295 | 0.00093561 | 0.00064407 | 73.6443 | 74.1673 | 1.2318 | 0.016447 | 73.9058 | 0.26148 | 73.8186 | 0.98635 | 0.0034897 | 0.9867 | 0.0034909
230.94 | 1.0198 | 0.00093561 | 0.0015028 | 73.8275 | 74.8473 | 1.0486 | 0.014001 | 74.3374 | 0.50988 | 74.1674 | 0.99211 | 0.0068049 | 0.99246 | 0.0068072
230.96 | 1.5427 | 0.0013099 | 0.0022185 | 73.5763 | 75.119 | 1.2998 | 0.017355 | 74.3477 | 0.77135 | 74.0905 | 0.99225 | 0.010295 | 0.9926 | 0.010298
230.98 | 1.9611 | 0.001497 | 0.0028626 | 73.548 | 75.5091 | 1.3281 | 0.017733 | 74.5285 | 0.98053 | 74.2017 | 0.99466 | 0.013086 | 0.99501 | 0.013091
231 | 2.3794 | 0.0018712 | 0.0034351 | 73.6967 | 76.0761 | 1.1794 | 0.015748 | 74.8864 | 1.1897 | 74.4898 | 0.99944 | 0.015878 | 0.99979 | 0.015884
231.02 | 2.7978 | 0.0020583 | 0.0038644 | 73.5781 | 76.3759 | 1.298 | 0.017331 | 74.977 | 1.3989 | 74.5107 | 1.0006 | 0.01867 | 1.001 | 0.018676
231.04 | 3.1377 | 0.0026197 | 0.0043654 | 73.7472 | 76.8849 | 1.1289 | 0.015073 | 75.3161 | 1.5689 | 74.7931 | 1.0052 | 0.020938 | 1.0055 | 0.020945
231.06 | 3.3207 | 0.0028068 | 0.0047232 | 73.994 | 77.3147 | 0.8821 | 0.011778 | 75.6544 | 1.6604 | 75.1009 | 1.0097 | 0.022159 | 1.01 | 0.022167
231.08 | 3.6084 | 0.0029939 | 0.005081 | 73.9357 | 77.5441 | 0.9404 | 0.012556 | 75.7399 | 1.8042 | 75.1385 | 1.0108 | 0.024079 | 1.0112 | 0.024087
231.1 | 3.8437 | 0.0031811 | 0.0053673 | 74.1002 | 77.9439 | 0.7759 | 0.01036 | 76.022 | 1.9218 | 75.3814 | 1.0146 | 0.025649 | 1.015 | 0.025658
231.12 | 3.9483 | 0.0033682 | 0.0055104 | 74.064 | 78.0123 | 0.8121 | 0.010843 | 76.0381 | 1.9741 | 75.3801 | 1.0148 | 0.026347 | 1.0152 | 0.026356
231.14 | 4.0006 | 0.0035553 | 0.0057251 | 74.2145 | 78.2151 | 0.6616 | 0.0088339 | 76.2148 | 2.0003 | 75.548 | 1.0172 | 0.026696 | 1.0175 | 0.026705
231.16 | 4.0006 | 0.0037424 | 0.0056535 | 74.1573 | 78.1579 | 0.7188 | 0.0095976 | 76.1576 | 2.0003 | 75.4908 | 1.0164 | 0.026696 | 1.0168 | 0.026705
231.18 | 3.896 | 0.0037424 | 0.0053673 | 74.2082 | 78.1042 | 0.6679 | 0.008918 | 76.1562 | 1.948 | 75.5069 | 1.0164 | 0.025998 | 1.0167 | 0.026007
231.2 | 3.7914 | 0.0039296 | 0.005081 | 74.3552 | 78.1466 | 0.5209 | 0.0069552 | 76.2509 | 1.8957 | 75.619 | 1.0177 | 0.0253 | 1.018 | 0.025309
231.22 | 3.5561 | 0.0039296 | 0.0046516 | 74.3311 | 77.8872 | 0.545 | 0.007277 | 76.1091 | 1.778 | 75.5165 | 1.0158 | 0.02373 | 1.0161 | 0.023738
231.24 | 3.3469 | 0.0039296 | 0.0040791 | 74.4763 | 77.8232 | 0.3998 | 0.0053382 | 76.1497 | 1.6734 | 75.5919 | 1.0163 | 0.022334 | 1.0167 | 0.022342
231.26 | 3.0593 | 0.0039296 | 0.0031488 | 74.6776 | 77.7369 | 0.1985 | 0.0026504 | 76.2072 | 1.5296 | 75.6974 | 1.0171 | 0.020415 | 1.0174 | 0.020422
231.28 | 2.7193 | 0.0037424 | 0.00229 | 74.7039 | 77.4232 | 0.1722 | 0.0022993 | 76.0636 | 1.3597 | 75.6103 | 1.0152 | 0.018146 | 1.0155 | 0.018153
231.3 | 2.301 | 0.0035553 | 0.001145 | 74.8667 | 77.1677 | 0.0094 | 0.00012551 | 76.0172 | 1.1505 | 75.6337 | 1.0145 | 0.015355 | 1.0149 | 0.01536
231.32 | 1.9088 | 0.0035553 | 0 | 74.5848 | 76.4936 | 0.2913 | 0.0038895 | 75.5392 | 0.95438 | 75.2211 | 1.0082 | 0.012737 | 1.0085 | 0.012742
231.34 | 1.412 | 0.0031811 | -0.001145 | 75.1621 | 76.5741 | -0.286 | -0.0038188 | 75.8681 | 0.70598 | 75.6328 | 1.0125 | 0.0094221 | 1.0129 | 0.0094254
231.36 | 0.94131 | 0.0029939 | -0.0023616 | 75.0325 | 75.9738 | -0.1564 | -0.0020883 | 75.5032 | 0.47066 | 75.3463 | 1.0077 | 0.0062814 | 1.008 | 0.0062836
231.38 | 0.47066 | 0.0026197 | -0.0035782 | 74.744 | 75.2147 | 0.1321 | 0.0017638 | 74.9793 | 0.23533 | 74.9009 | 1.0007 | 0.0031407 | 1.001 | 0.0031418
231.4 | -0.078443 | 0.0024326 | -0.005081 | 75.1141 | 75.0357 | -0.238 | -0.0031778 | 75.0749 | -0.039221 | 75.088 | 1.002 | -0.00052345 | 1.0023 | -0.00052363
231.42 | -0.52295 | 0.0022455 | -0.0065123 | 74.9895 | 74.4665 | -0.1134 | -0.0015141 | 74.728 | -0.26148 | 74.8152 | 0.99733 | -0.0034897 | 0.99767 | -0.0034909
231.44 | -1.072 | 0.0018712 | -0.0081583 | 75.3262 | 74.2542 | -0.4501 | -0.0060099 | 74.7902 | -0.53602 | 74.9689 | 0.99816 | -0.0071538 | 0.9985 | -0.0071563
231.46 | -1.595 | 0.001497 | -0.009518 | 75.1683 | 73.5733 | -0.2922 | -0.0039015 | 74.3708 | -0.7975 | 74.6366 | 0.99256 | -0.010643 | 0.9929 | -0.010647
231.48 | -2.0657 | 0.0011227 | -0.010806 | 75.2385 | 73.1728 | -0.3624 | -0.0048389 | 74.2057 | -1.0328 | 74.5499 | 0.99035 | -0.013784 | 0.9907 | -0.013789
231.5 | -2.484 | 0.0011227 | -0.01188 | 75.0598 | 72.5758 | -0.1837 | -0.0024528 | 73.8178 | -1.242 | 74.2318 | 0.98518 | -0.016576 | 0.98552 | -0.016582
231.52 | -2.9024 | 0.00056136 | -0.012953 | 74.9774 | 72.075 | -0.1013 | -0.0013526 | 73.5262 | -1.4512 | 74.0099 | 0.98129 | -0.019368 | 0.98163 | -0.019374
231.54 | -3.2161 | 0.00037424 | -0.013812 | 74.8987 | 71.6826 | -0.0226 | -0.00030176 | 73.2906 | -1.6081 | 73.8267 | 0.97814 | -0.021461 | 0.97848 | -0.021469
231.56 | -3.4776 | 0 | -0.014599 | 74.818 | 71.3404 | 0.0581 | 0.00077577 | 73.0792 | -1.7388 | 73.6588 | 0.97532 | -0.023206 | 0.97566 | -0.023214
231.58 | -3.7652 | 0 | -0.015458 | 74.742 | 70.9768 | 0.1341 | 0.0017905 | 72.8594 | -1.8826 | 73.4869 | 0.97239 | -0.025126 | 0.97273 | -0.025134
231.6 | -3.9221 | -0.00037424 | -0.015959 | 75.0098 | 71.0877 | -0.1337 | -0.0017852 | 73.0487 | -1.9611 | 73.7024 | 0.97491 | -0.026173 | 0.97525 | -0.026182
231.62 | -4.0529 | -0.00056136 | -0.016388 | 74.9545 | 70.9016 | -0.0784 | -0.0010468 | 72.9281 | -2.0264 | 73.6035 | 0.9733 | -0.027045 | 0.97364 | -0.027054
231.64 | -4.1313 | -0.00074849 | -0.016674 | 74.7925 | 70.6612 | 0.0836 | 0.0011163 | 72.7268 | -2.0657 | 73.4154 | 0.97062 | -0.027568 | 0.97096 | -0.027578
231.66 | -4.079 | -0.00074849 | -0.016674 | 74.79 | 70.711 | 0.0861 | 0.0011496 | 72.7505 | -2.0395 | 73.4303 | 0.97093 | -0.027219 | 0.97127 | -0.027229
231.68 | -4.0267 | -0.00093561 | -0.016674 | 74.6278 | 70.6011 | 0.2483 | 0.0033154 | 72.6144 | -2.0134 | 73.2856 | 0.96912 | -0.02687 | 0.96946 | -0.02688
231.7 | -3.9483 | -0.00093561 | -0.016388 | 74.6006 | 70.6523 | 0.2755 | 0.0036786 | 72.6265 | -1.9741 | 73.2845 | 0.96928 | -0.026347 | 0.96962 | -0.026356
231.72 | -3.8698 | -0.00093561 | -0.015386 | 74.6407 | 70.7709 | 0.2354 | 0.0031431 | 72.7058 | -1.9349 | 73.3508 | 0.97034 | -0.025824 | 0.97068 | -0.025833
231.74 | -3.6084 | -0.00093561 | -0.012667 | 74.4455 | 70.8371 | 0.4306 | 0.0057495 | 72.6413 | -1.8042 | 73.2427 | 0.96948 | -0.024079 | 0.96981 | -0.024087
231.76 | -3.1377 | -0.00093561 | -0.0093749 | 74.3907 | 71.253 | 0.4854 | 0.0064812 | 72.8218 | -1.5689 | 73.3448 | 0.97189 | -0.020938 | 0.97223 | -0.020945
231.78 | -2.8239 | -0.00074849 | -0.0080151 | 74.1714 | 71.3475 | 0.7047 | 0.0094094 | 72.7594 | -1.412 | 73.2301 | 0.97105 | -0.018844 | 0.97139 | -0.018851
231.8 | -2.4317 | -0.00074849 | -0.0065123 | 73.9583 | 71.5266 | 0.9178 | 0.012255 | 72.7424 | -1.2159 | 73.1477 | 0.97083 | -0.016227 | 0.97116 | -0.016233
231.82 | -1.9349 | -0.00037424 | -0.005081 | 73.7667 | 71.8318 | 1.1094 | 0.014813 | 72.7992 | -0.96746 | 73.1217 | 0.97158 | -0.012912 | 0.97192 | -0.012916
231.84 | -1.5166 | -0.00037424 | -0.0038644 | 73.9762 | 72.4596 | 0.8999 | 0.012016 | 73.2179 | -0.75828 | 73.4707 | 0.97717 | -0.01012 | 0.97751 | -0.010124
231.86 | -1.0198 | 0 | -0.0026479 | 73.6456 | 72.6258 | 1.2305 | 0.01643 | 73.1357 | -0.50988 | 73.3057 | 0.97607 | -0.0068049 | 0.97642 | -0.0068072
231.88 | -0.57525 | 0 | -0.0015028 | 73.8007 | 73.2255 | 1.0754 | 0.014359 | 73.5131 | -0.28762 | 73.609 | 0.98111 | -0.0038386 | 0.98145 | -0.00384
231.9 | 0 | 0.00037424 | -0.00050095 | 73.9164 | 73.9164 | 0.9597 | 0.012814 | 73.9164 | 0 | 73.9164 | 0.98649 | 0 | 0.98684 | 0
231.92 | 0.4968 | 0.00056136 | 0.00050095 | 73.5475 | 74.0443 | 1.3286 | 0.01774 | 73.7959 | 0.2484 | 73.7131 | 0.98489 | 0.0033152 | 0.98523 | 0.0033163
231.94 | 0.94131 | 0.00093561 | 0.0013597 | 73.6611 | 74.6024 | 1.215 | 0.016223 | 74.1318 | 0.47066 | 73.9749 | 0.98937 | 0.0062814 | 0.98971 | 0.0062836
231.96 | 1.4643 | 0.0011227 | 0.0020754 | 73.6015 | 75.0658 | 1.2746 | 0.017019 | 74.3336 | 0.73213 | 74.0896 | 0.99206 | 0.0097711 | 0.99241 | 0.0097745
231.98 | 1.9611 | 0.0013099 | 0.0027194 | 73.6518 | 75.6129 | 1.2243 | 0.016347 | 74.6323 | 0.98053 | 74.3055 | 0.99605 | 0.013086 | 0.9964 | 0.013091
232 | 2.3794 | 0.0016841 | 0.0034351 | 73.7071 | 76.0865 | 1.169 | 0.015609 | 74.8968 | 1.1897 | 74.5002 | 0.99958 | 0.015878 | 0.99993 | 0.015884
232.02 | 2.7716 | 0.0020583 | 0.0038644 | 73.7562 | 76.5278 | 1.1199 | 0.014953 | 75.142 | 1.3858 | 74.6801 | 1.0029 | 0.018495 | 1.0032 | 0.018502
232.04 | 3.1638 | 0.0024326 | 0.0043654 | 73.9148 | 77.0786 | 0.9613 | 0.012836 | 75.4967 | 1.5819 | 74.9694 | 1.0076 | 0.021112 | 1.0079 | 0.02112
232.06 | 3.3469 | 0.0026197 | 0.0046516 | 73.925 | 77.2719 | 0.9511 | 0.012699 | 75.5984 | 1.6734 | 75.0406 | 1.0089 | 0.022334 | 1.0093 | 0.022342
232.08 | 3.6607 | 0.0028068 | 0.0049379 | 73.8121 | 77.4728 | 1.064 | 0.014207 | 75.6424 | 1.8303 | 75.0323 | 1.0095 | 0.024428 | 1.0099 | 0.024436
232.1 | 3.7914 | 0.0028068 | 0.0052242 | 74.0181 | 77.8095 | 0.858 | 0.011456 | 75.9138 | 1.8957 | 75.2819 | 1.0132 | 0.0253 | 1.0135 | 0.025309
232.12 | 3.9483 | 0.0031811 | 0.0055104 | 73.8755 | 77.8238 | 1.0006 | 0.01336 | 75.8496 | 1.9741 | 75.1916 | 1.0123 | 0.026347 | 1.0126 | 0.026356
232.14 | 3.9744 | 0.0031811 | 0.0056535 | 74.1672 | 78.1416 | 0.7089 | 0.0094654 | 76.1544 | 1.9872 | 75.492 | 1.0164 | 0.026521 | 1.0167 | 0.026531
232.16 | 3.9483 | 0.0033682 | 0.0055104 | 74.0561 | 78.0044 | 0.82 | 0.010949 | 76.0302 | 1.9741 | 75.3722 | 1.0147 | 0.026347 | 1.0151 | 0.026356
232.18 | 3.8698 | 0.0033682 | 0.0053673 | 73.8398 | 77.7096 | 1.0363 | 0.013837 | 75.7747 | 1.9349 | 75.1297 | 1.0113 | 0.025824 | 1.0116 | 0.025833
232.2 | 3.7914 | 0.0035553 | 0.005081 | 74.0008 | 77.7922 | 0.8753 | 0.011687 | 75.8965 | 1.8957 | 75.2646 | 1.0129 | 0.0253 | 1.0133 | 0.025309
232.22 | 3.5822 | 0.0035553 | 0.0046516 | 74.3058 | 77.888 | 0.5703 | 0.0076148 | 76.0969 | 1.7911 | 75.4999 | 1.0156 | 0.023904 | 1.0159 | 0.023913
232.24 | 3.373 | 0.0035553 | 0.0038644 | 74.1487 | 77.5217 | 0.7274 | 0.0097125 | 75.8352 | 1.6865 | 75.273 | 1.0121 | 0.022508 | 1.0125 | 0.022516
232.26 | 3.0593 | 0.0035553 | 0.0030057 | 74.5345 | 77.5938 | 0.3416 | 0.0045611 | 76.0641 | 1.5296 | 75.5543 | 1.0152 | 0.020415 | 1.0155 | 0.020422
232.28 | 2.7193 | 0.0035553 | 0.0021469 | 74.2243 | 76.9436 | 0.6518 | 0.008703 | 75.584 | 1.3597 | 75.1307 | 1.0087 | 0.018146 | 1.0091 | 0.018153
232.3 | 2.2748 | 0.0033682 | 0.0010735 | 74.6278 | 76.9026 | 0.2483 | 0.0033154 | 75.7652 | 1.1374 | 75.3861 | 1.0112 | 0.01518 | 1.0115 | 0.015185
232.32 | 1.9349 | 0.0033682 | 0 | 74.7188 | 76.6537 | 0.1573 | 0.0021003 | 75.6863 | 0.96746 | 75.3638 | 1.0101 | 0.012912 | 1.0105 | 0.012916
232.34 | 1.412 | 0.0029939 | -0.0010019 | 74.8464 | 76.2584 | 0.0297 | 0.00039656 | 75.5524 | 0.70598 | 75.3171 | 1.0083 | 0.0094221 | 1.0087 | 0.0094254
232.36 | 0.94131 | 0.0028068 | -0.0023616 | 74.8814 | 75.8227 | -0.0053 | -7.0767e-05 | 75.3521 | 0.47066 | 75.1952 | 1.0057 | 0.0062814 | 1.006 | 0.0062836
232.38 | 0.47066 | 0.0026197 | -0.0035782 | 74.9313 | 75.402 | -0.0552 | -0.00073705 | 75.1666 | 0.23533 | 75.0882 | 1.0032 | 0.0031407 | 1.0035 | 0.0031418
232.4 | -0.026148 | 0.0020583 | -0.0050095 | 74.9017 | 74.8756 | -0.0256 | -0.00034182 | 74.8886 | -0.013074 | 74.893 | 0.99947 | -0.00017448 | 0.99982 | -0.00017454
232.42 | -0.52295 | 0.0016841 | -0.0066554 | 74.7114 | 74.1884 | 0.1647 | 0.0021991 | 74.4499 | -0.26148 | 74.5371 | 0.99361 | -0.0034897 | 0.99396 | -0.0034909
232.44 | -1.0459 | 0.001497 | -0.0084445 | 74.8188 | 73.7729 | 0.0573 | 0.00076509 | 74.2958 | -0.52295 | 74.4702 | 0.99156 | -0.0069793 | 0.9919 | -0.0069818
232.46 | -1.5427 | 0.0011227 | -0.0098042 | 75.1432 | 73.6005 | -0.2671 | -0.0035664 | 74.3718 | -0.77135 | 74.629 | 0.99257 | -0.010295 | 0.99292 | -0.010298
232.48 | -2.0395 | 0.00093561 | -0.011021 | 74.7039 | 72.6644 | 0.1722 | 0.0022993 | 73.6841 | -1.0198 | 74.0241 | 0.98339 | -0.01361 | 0.98374 | -0.013614
232.5 | -2.484 | 0.00056136 | -0.012237 | 74.7081 | 72.2241 | 0.168 | 0.0022432 | 73.4661 | -1.242 | 73.8801 | 0.98048 | -0.016576 | 0.98083 | -0.016582
232.52 | -2.9024 | 0.00018712 | -0.013239 | 74.5701 | 71.6677 | 0.306 | 0.0040858 | 73.1189 | -1.4512 | 73.6026 | 0.97585 | -0.019368 | 0.97619 | -0.019374
232.54 | -3.19 | 0 | -0.01417 | 74.8059 | 71.6159 | 0.0702 | 0.00093733 | 73.2109 | -1.595 | 73.7426 | 0.97708 | -0.021287 | 0.97742 | -0.021294
232.56 | -3.5038 | -0.00018712 | -0.014885 | 74.5117 | 71.0079 | 0.3644 | 0.0048656 | 72.7598 | -1.7519 | 73.3438 | 0.97106 | -0.023381 | 0.9714 | -0.023389
232.58 | -3.7391 | -0.00018712 | -0.015601 | 74.9526 | 71.2135 | -0.0765 | -0.0010214 | 73.0831 | -1.8695 | 73.7062 | 0.97537 | -0.024951 | 0.97571 | -0.02496
232.6 | -3.9221 | -0.00056136 | -0.016173 | 74.788 | 70.8659 | 0.0881 | 0.0011763 | 72.8269 | -1.9611 | 73.4806 | 0.97195 | -0.026173 | 0.97229 | -0.026182
232.62 | -4.0529 | -0.00074849 | -0.016674 | 74.4133 | 70.3604 | 0.4628 | 0.0061794 | 72.3869 | -2.0264 | 73.0623 | 0.96608 | -0.027045 | 0.96642 | -0.027054
232.64 | -4.0529 | -0.00093561 | -0.016817 | 74.459 | 70.4061 | 0.4171 | 0.0055692 | 72.4326 | -2.0264 | 73.108 | 0.96669 | -0.027045 | 0.96703 | -0.027054
232.66 | -4.079 | -0.00093561 | -0.016817 | 74.4006 | 70.3216 | 0.4755 | 0.006349 | 72.3611 | -2.0395 | 73.0409 | 0.96574 | -0.027219 | 0.96607 | -0.027229
232.68 | -4.0529 | -0.00093561 | -0.016817 | 74.6757 | 70.6228 | 0.2004 | 0.0026758 | 72.6493 | -2.0264 | 73.3247 | 0.96958 | -0.027045 | 0.96992 | -0.027054
232.7 | -4.0006 | -0.00093561 | -0.016388 | 74.4215 | 70.4209 | 0.4546 | 0.00607 | 72.4212 | -2.0003 | 73.088 | 0.96654 | -0.026696 | 0.96688 | -0.026705
232.72 | -3.8698 | -0.00093561 | -0.015315 | 74.3073 | 70.4375 | 0.5688 | 0.0075948 | 72.3724 | -1.9349 | 73.0174 | 0.96589 | -0.025824 | 0.96622 | -0.025833
232.74 | -3.5822 | -0.00093561 | -0.012094 | 74.2463 | 70.6641 | 0.6298 | 0.0084093 | 72.4552 | -1.7911 | 73.0522 | 0.96699 | -0.023904 | 0.96733 | -0.023913
232.76 | -3.1638 | -0.00093561 | -0.009518 | 74.1322 | 70.9684 | 0.7439 | 0.0099328 | 72.5503 | -1.5819 | 73.0776 | 0.96826 | -0.021112 | 0.9686 | -0.02112
232.78 | -2.7716 | -0.00074849 | -0.007872 | 74.0861 | 71.3145 | 0.79 | 0.010548 | 72.7003 | -1.3858 | 73.1622 | 0.97026 | -0.018495 | 0.9706 | -0.018502
232.8 | -2.4317 | -0.00056136 | -0.0062976 | 73.9404 | 71.5087 | 0.9357 | 0.012494 | 72.7245 | -1.2159 | 73.1298 | 0.97059 | -0.016227 | 0.97093 | -0.016233
232.82 | -2.0134 | -0.00037424 | -0.0048663 | 73.7255 | 71.7121 | 1.1506 | 0.015363 | 72.7188 | -1.0067 | 73.0544 | 0.97051 | -0.013435 | 0.97085 | -0.01344
232.84 | -1.5166 | -0.00018712 | -0.0035782 | 73.6793 | 72.1627 | 1.1968 | 0.01598 | 72.921 | -0.75828 | 73.1738 | 0.97321 | -0.01012 | 0.97355 | -0.010124
232.86 | -1.0459 | 0 | -0.0023616 | 73.779 | 72.7331 | 1.0971 | 0.014649 | 73.256 | -0.52295 | 73.4304 | 0.97768 | -0.0069793 | 0.97802 | -0.0069818
232.88 | -0.4968 | 0.00018712 | -0.0012881 | 73.7629 | 73.2661 | 1.1132 | 0.014864 | 73.5145 | -0.2484 | 73.5973 | 0.98113 | -0.0033152 | 0.98147 | -0.0033163
232.9 | -0.026148 | 0.00056136 | -0.00028626 | 73.744 | 73.7179 | 1.1321 | 0.015116 | 73.7309 | -0.013074 | 73.7353 | 0.98402 | -0.00017448 | 0.98436 | -0.00017454
232.92 | 0.47066 | 0.00074849 | 0.00050095 | 73.4258 | 73.8965 | 1.4503 | 0.019365 | 73.6611 | 0.23533 | 73.5827 | 0.98309 | 0.0031407 | 0.98343 | 0.0031418
232.94 | 0.99361 | 0.00093561 | 0.0014313 | 73.7679 | 74.7615 | 1.1082 | 0.014797 | 74.2647 | 0.4968 | 74.0991 | 0.99114 | 0.0066304 | 0.99149 | 0.0066327
232.96 | 1.4904 | 0.0011227 | 0.0020754 | 73.62 | 75.1104 | 1.2561 | 0.016772 | 74.3652 | 0.7452 | 74.1168 | 0.99248 | 0.0099456 | 0.99283 | 0.009949
232.98 | 1.9611 | 0.001497 | 0.0027194 | 73.6685 | 75.6296 | 1.2076 | 0.016124 | 74.649 | 0.98053 | 74.3222 | 0.99627 | 0.013086 | 0.99662 | 0.013091
233 | 2.4056 | 0.0018712 | 0.0032919 | 73.3842 | 75.7898 | 1.4919 | 0.01992 | 74.587 | 1.2028 | 74.1861 | 0.99544 | 0.016052 | 0.99579 | 0.016058
233.02 | 2.7455 | 0.0020583 | 0.0038644 | 73.6287 | 76.3742 | 1.2474 | 0.016656 | 75.0014 | 1.3727 | 74.5439 | 1.001 | 0.018321 | 1.0013 | 0.018327
233.04 | 3.1638 | 0.0022455 | 0.0042223 | 73.394 | 76.5578 | 1.4821 | 0.019789 | 74.9759 | 1.5819 | 74.4486 | 1.0006 | 0.021112 | 1.001 | 0.02112
233.06 | 3.4515 | 0.0024326 | 0.0046516 | 73.4916 | 76.9431 | 1.3845 | 0.018486 | 75.2173 | 1.7257 | 74.6421 | 1.0039 | 0.023032 | 1.0042 | 0.02304
233.08 | 3.6607 | 0.0028068 | 0.0050095 | 73.679 | 77.3397 | 1.1971 | 0.015984 | 75.5093 | 1.8303 | 74.8992 | 1.0078 | 0.024428 | 1.0081 | 0.024436
233.1 | 3.8175 | 0.0029939 | 0.0052242 | 73.8367 | 77.6542 | 1.0394 | 0.013878 | 75.7455 | 1.9088 | 75.1092 | 1.0109 | 0.025475 | 1.0113 | 0.025483
233.12 | 3.9483 | 0.0031811 | 0.0055104 | 73.7188 | 77.6671 | 1.1573 | 0.015453 | 75.6929 | 1.9741 | 75.0349 | 1.0102 | 0.026347 | 1.0106 | 0.026356
233.14 | 4.0267 | 0.0033682 | 0.0056535 | 74.0818 | 78.1085 | 0.7943 | 0.010606 | 76.0952 | 2.0134 | 75.424 | 1.0156 | 0.02687 | 1.0159 | 0.02688
233.16 | 3.9744 | 0.0035553 | 0.0055104 | 74.038 | 78.0124 | 0.8381 | 0.011191 | 76.0252 | 1.9872 | 75.3628 | 1.0146 | 0.026521 | 1.015 | 0.026531
233.18 | 3.8698 | 0.0035553 | 0.0053673 | 74.1627 | 78.0325 | 0.7134 | 0.0095255 | 76.0976 | 1.9349 | 75.4526 | 1.0156 | 0.025824 | 1.016 | 0.025833
233.2 | 3.7914 | 0.0037424 | 0.005081 | 74.0349 | 77.8263 | 0.8412 | 0.011232 | 75.9306 | 1.8957 | 75.2987 | 1.0134 | 0.0253 | 1.0137 | 0.025309
233.22 | 3.6084 | 0.0037424 | 0.0046516 | 74.2702 | 77.8786 | 0.6059 | 0.0080902 | 76.0744 | 1.8042 | 75.473 | 1.0153 | 0.024079 | 1.0156 | 0.024087
233.24 | 3.3207 | 0.0037424 | 0.003936 | 74.2396 | 77.5603 | 0.6365 | 0.0084987 | 75.9 | 1.6604 | 75.3465 | 1.013 | 0.022159 | 1.0133 | 0.022167
233.26 | 3.0593 | 0.0037424 | 0.0031488 | 74.5435 | 77.6028 | 0.3326 | 0.004441 | 76.0731 | 1.5296 | 75.5633 | 1.0153 | 0.020415 | 1.0156 | 0.020422
233.28 | 2.7193 | 0.0037424 | 0.0023616 | 74.3043 | 77.0236 | 0.5718 | 0.0076348 | 75.664 | 1.3597 | 75.2107 | 1.0098 | 0.018146 | 1.0102 | 0.018153
233.3 | 2.3533 | 0.0037424 | 0.0012166 | 74.7255 | 77.0788 | 0.1506 | 0.0020109 | 75.9021 | 1.1766 | 75.5099 | 1.013 | 0.015704 | 1.0133 | 0.015709
233.32 | 1.8303 | 0.0035553 | 0.00014313 | 74.7156 | 76.5459 | 0.1605 | 0.002143 | 75.6308 | 0.91516 | 75.3257 | 1.0094 | 0.012214 | 1.0097 | 0.012218
233.34 | 1.4643 | 0.0033682 | -0.00085877 | 74.9908 | 76.4551 | -0.1147 | -0.0015315 | 75.7229 | 0.73213 | 75.4789 | 1.0106 | 0.0097711 | 1.011 | 0.0097745
233.36 | 0.99361 | 0.0029939 | -0.0020754 | 74.8716 | 75.8652 | 0.0045 | 6.0085e-05 | 75.3684 | 0.4968 | 75.2028 | 1.0059 | 0.0066304 | 1.0062 | 0.0066327
233.38 | 0.47066 | 0.0026197 | -0.0034351 | 74.949 | 75.4197 | -0.0729 | -0.00097338 | 75.1843 | 0.23533 | 75.1059 | 1.0034 | 0.0031407 | 1.0038 | 0.0031418
233.4 | 0 | 0.0026197 | -0.0047232 | 75.0873 | 75.0873 | -0.2112 | -0.00282 | 75.0873 | 0 | 75.0873 | 1.0021 | 0 | 1.0025 | 0
233.42 | -0.5491 | 0.0022455 | -0.0063692 | 75.0927 | 74.5436 | -0.2166 | -0.0028921 | 74.8182 | -0.27455 | 74.9097 | 0.99853 | -0.0036642 | 0.99888 | -0.0036654
233.44 | -1.0198 | 0.0020583 | -0.007872 | 75.2475 | 74.2277 | -0.3714 | -0.004959 | 74.7376 | -0.50988 | 74.9076 | 0.99745 | -0.0068049 | 0.9978 | -0.0068072
233.46 | -1.6211 | 0.0016841 | -0.0093749 | 75.1061 | 73.485 | -0.23 | -0.003071 | 74.2955 | -0.81057 | 74.5657 | 0.99155 | -0.010818 | 0.9919 | -0.010822
233.48 | -1.9872 | 0.0011227 | -0.010591 | 75.0498 | 73.0626 | -0.1737 | -0.0023193 | 74.0562 | -0.99361 | 74.3874 | 0.98836 | -0.013261 | 0.9887 | -0.013265
233.5 | -2.4317 | 0.00074849 | -0.011736 | 74.9655 | 72.5338 | -0.0894 | -0.0011937 | 73.7496 | -1.2159 | 74.1549 | 0.98427 | -0.016227 | 0.98461 | -0.016233
233.52 | -2.9024 | 0.00056136 | -0.012953 | 75.0634 | 72.161 | -0.1873 | -0.0025009 | 73.6122 | -1.4512 | 74.0959 | 0.98243 | -0.019368 | 0.98278 | -0.019374
233.54 | -3.2161 | 0.00037424 | -0.013812 | 74.8846 | 71.6685 | -0.0085 | -0.00011349 | 73.2765 | -1.6081 | 73.8126 | 0.97795 | -0.021461 | 0.9783 | -0.021469
233.56 | -3.5038 | 0.00018712 | -0.014742 | 74.7499 | 71.2461 | 0.1262 | 0.0016851 | 72.998 | -1.7519 | 73.582 | 0.97424 | -0.023381 | 0.97458 | -0.023389
233.58 | -3.7129 | -0.00018712 | -0.015315 | 74.8243 | 71.1114 | 0.0518 | 0.00069165 | 72.9678 | -1.8565 | 73.5867 | 0.97383 | -0.024777 | 0.97417 | -0.024785
233.6 | -3.896 | -0.00037424 | -0.015959 | 74.8431 | 70.9471 | 0.033 | 0.00044063 | 72.8951 | -1.948 | 73.5444 | 0.97286 | -0.025998 | 0.9732 | -0.026007
233.62 | -4.0267 | -0.00037424 | -0.016388 | 74.5228 | 70.4961 | 0.3533 | 0.0047174 | 72.5094 | -2.0134 | 73.1806 | 0.96772 | -0.02687 | 0.96805 | -0.02688
233.64 | -4.1575 | -0.00056136 | -0.016531 | 74.7204 | 70.5629 | 0.1557 | 0.002079 | 72.6417 | -2.0787 | 73.3346 | 0.96948 | -0.027743 | 0.96982 | -0.027753
233.66 | -4.079 | -0.00074849 | -0.016674 | 74.79 | 70.711 | 0.0861 | 0.0011496 | 72.7505 | -2.0395 | 73.4303 | 0.97093 | -0.027219 | 0.97127 | -0.027229
233.68 | -4.0267 | -0.00074849 | -0.016603 | 74.5417 | 70.515 | 0.3344 | 0.004465 | 72.5283 | -2.0134 | 73.1995 | 0.96797 | -0.02687 | 0.96831 | -0.02688
233.7 | -3.9221 | -0.00093561 | -0.016245 | 74.4357 | 70.5136 | 0.4404 | 0.0058803 | 72.4746 | -1.9611 | 73.1283 | 0.96725 | -0.026173 | 0.96759 | -0.026182
233.72 | -3.7914 | -0.0011227 | -0.015386 | 74.4393 | 70.6479 | 0.4368 | 0.0058323 | 72.5436 | -1.8957 | 73.1755 | 0.96817 | -0.0253 | 0.96851 | -0.025309
233.74 | -3.6084 | -0.0011227 | -0.013239 | 74.4121 | 70.8037 | 0.464 | 0.0061955 | 72.6079 | -1.8042 | 73.2093 | 0.96903 | -0.024079 | 0.96937 | -0.024087
233.76 | -3.1377 | -0.00093561 | -0.0098042 | 74.1025 | 70.9648 | 0.7736 | 0.010329 | 72.5336 | -1.5689 | 73.0566 | 0.96804 | -0.020938 | 0.96838 | -0.020945
233.78 | -2.7978 | -0.00093561 | -0.0083014 | 73.9908 | 71.193 | 0.8853 | 0.011821 | 72.5919 | -1.3989 | 73.0582 | 0.96882 | -0.01867 | 0.96916 | -0.018676
233.8 | -2.4056 | -0.00074849 | -0.0065123 | 73.9424 | 71.5368 | 0.9337 | 0.012467 | 72.7396 | -1.2028 | 73.1405 | 0.97079 | -0.016052 | 0.97113 | -0.016058
233.82 | -1.9872 | -0.00074849 | -0.0052957 | 73.949 | 71.9618 | 0.9271 | 0.012379 | 72.9554 | -0.99361 | 73.2866 | 0.97367 | -0.013261 | 0.97401 | -0.013265
233.84 | -1.4904 | -0.00037424 | -0.0040076 | 73.9301 | 72.4397 | 0.946 | 0.012631 | 73.1849 | -0.7452 | 73.4333 | 0.97673 | -0.0099456 | 0.97707 | -0.009949
233.86 | -1.072 | -0.00037424 | -0.0029341 | 73.5793 | 72.5073 | 1.2968 | 0.017315 | 73.0433 | -0.53602 | 73.222 | 0.97484 | -0.0071538 | 0.97518 | -0.0071563
233.88 | -0.52295 | 0 | -0.001646 | 73.3467 | 72.8237 | 1.5294 | 0.020421 | 73.0852 | -0.26148 | 73.1724 | 0.9754 | -0.0034897 | 0.97574 | -0.0034909
233.9 | -0.078443 | 0.00018712 | -0.00057251 | 73.8195 | 73.7411 | 1.0566 | 0.014108 | 73.7803 | -0.039221 | 73.7934 | 0.98468 | -0.00052345 | 0.98502 | -0.00052363
233.92 | 0.52295 | 0.00037424 | 0.00042938 | 73.5941 | 74.1171 | 1.282 | 0.017118 | 73.8556 | 0.26148 | 73.7684 | 0.98568 | 0.0034897 | 0.98603 | 0.0034909
233.94 | 0.94131 | 0.00074849 | 0.0012166 | 73.6093 | 74.5506 | 1.2668 | 0.016915 | 74.08 | 0.47066 | 73.9231 | 0.98868 | 0.0062814 | 0.98902 | 0.0062836
233.96 | 1.4643 | 0.00074849 | 0.0019322 | 73.5432 | 75.0075 | 1.3329 | 0.017797 | 74.2753 | 0.73213 | 74.0313 | 0.99128 | 0.0097711 | 0.99163 | 0.0097745
233.98 | 1.9349 | 0.0013099 | 0.0025763 | 73.7452 | 75.6801 | 1.1309 | 0.0151 | 74.7127 | 0.96746 | 74.3902 | 0.99712 | 0.012912 | 0.99747 | 0.012916
234 | 2.4056 | 0.001497 | 0.0032204 | 73.4443 | 75.8499 | 1.4318 | 0.019118 | 74.6471 | 1.2028 | 74.2462 | 0.99625 | 0.016052 | 0.99659 | 0.016058
234.02 | 2.7455 | 0.0018712 | 0.0037213 | 73.5837 | 76.3292 | 1.2924 | 0.017256 | 74.9564 | 1.3727 | 74.4989 | 1.0004 | 0.018321 | 1.0007 | 0.018327
234.04 | 3.0854 | 0.0020583 | 0.0042223 | 73.5089 | 76.5943 | 1.3672 | 0.018255 | 75.0516 | 1.5427 | 74.5374 | 1.0016 | 0.020589 | 1.002 | 0.020596
234.06 | 3.4253 | 0.0022455 | 0.0046516 | 73.494 | 76.9193 | 1.3821 | 0.018454 | 75.2067 | 1.7127 | 74.6358 | 1.0037 | 0.022857 | 1.0041 | 0.022865
234.08 | 3.6345 | 0.0024326 | 0.0047948 | 73.7035 | 77.338 | 1.1726 | 0.015657 | 75.5208 | 1.8173 | 74.915 | 1.0079 | 0.024253 | 1.0083 | 0.024262
234.1 | 3.7652 | 0.0026197 | 0.005081 | 73.709 | 77.4742 | 1.1671 | 0.015583 | 75.5916 | 1.8826 | 74.9641 | 1.0089 | 0.025126 | 1.0092 | 0.025134
234.12 | 4.0267 | 0.0028068 | 0.0053673 | 73.7353 | 77.762 | 1.1408 | 0.015232 | 75.7487 | 2.0134 | 75.0775 | 1.0109 | 0.02687 | 1.0113 | 0.02688
234.14 | 4.0267 | 0.0029939 | 0.0055104 | 73.9017 | 77.9284 | 0.9744 | 0.01301 | 75.9151 | 2.0134 | 75.2439 | 1.0132 | 0.02687 | 1.0135 | 0.02688
234.16 | 3.9744 | 0.0031811 | 0.0054389 | 74.0869 | 78.0613 | 0.7892 | 0.010538 | 76.0741 | 1.9872 | 75.4117 | 1.0153 | 0.026521 | 1.0156 | 0.026531
234.18 | 3.8698 | 0.0033682 | 0.0053673 | 74.2267 | 78.0965 | 0.6494 | 0.008671 | 76.1616 | 1.9349 | 75.5166 | 1.0165 | 0.025824 | 1.0168 | 0.025833
234.2 | 3.7129 | 0.0033682 | 0.005081 | 74.0663 | 77.7792 | 0.8098 | 0.010813 | 75.9228 | 1.8565 | 75.3039 | 1.0133 | 0.024777 | 1.0136 | 0.024785
234.22 | 3.5561 | 0.0035553 | 0.0046516 | 74.5656 | 78.1217 | 0.3105 | 0.0041459 | 76.3436 | 1.778 | 75.751 | 1.0189 | 0.02373 | 1.0192 | 0.023738
234.24 | 3.3207 | 0.0035553 | 0.0040076 | 74.5006 | 77.8213 | 0.3755 | 0.0050138 | 76.161 | 1.6604 | 75.6075 | 1.0165 | 0.022159 | 1.0168 | 0.022167
234.26 | 3.0593 | 0.0035553 | 0.0031488 | 74.6015 | 77.6608 | 0.2746 | 0.0036665 | 76.1311 | 1.5296 | 75.6213 | 1.0161 | 0.020415 | 1.0164 | 0.020422
234.28 | 2.667 | 0.0035553 | 0.00229 | 74.5578 | 77.2248 | 0.3183 | 0.00425 | 75.8913 | 1.3335 | 75.4468 | 1.0129 | 0.017797 | 1.0132 | 0.017804
234.3 | 2.301 | 0.0035553 | 0.0012166 | 74.6984 | 76.9994 | 0.1777 | 0.0023727 | 75.8489 | 1.1505 | 75.4654 | 1.0123 | 0.015355 | 1.0126 | 0.01536
234.32 | 1.8826 | 0.0033682 | 0.00014313 | 75.0424 | 76.925 | -0.1663 | -0.0022205 | 75.9837 | 0.94131 | 75.6699 | 1.0141 | 0.012563 | 1.0144 | 0.012567
234.34 | 1.4381 | 0.0033682 | -0.00085877 | 75.0042 | 76.4423 | -0.1281 | -0.0017104 | 75.7233 | 0.71906 | 75.4836 | 1.0106 | 0.0095966 | 1.011 | 0.0095999
234.36 | 0.94131 | 0.0031811 | -0.0020754 | 75.1873 | 76.1286 | -0.3112 | -0.0041552 | 75.658 | 0.47066 | 75.5011 | 1.0097 | 0.0062814 | 1.0101 | 0.0062836
234.38 | 0.47066 | 0.0028068 | -0.0032919 | 75.2775 | 75.7482 | -0.4014 | -0.0053596 | 75.5128 | 0.23533 | 75.4344 | 1.0078 | 0.0031407 | 1.0082 | 0.0031418
234.4 | -0.026148 | 0.0024326 | -0.0047232 | 75.4211 | 75.395 | -0.545 | -0.007277 | 75.408 | -0.013074 | 75.4124 | 1.0064 | -0.00017448 | 1.0068 | -0.00017454
234.42 | -0.4968 | 0.0022455 | -0.0062261 | 75.4322 | 74.9354 | -0.5561 | -0.0074252 | 75.1838 | -0.2484 | 75.2666 | 1.0034 | -0.0033152 | 1.0038 | -0.0033163
234.44 | -0.99361 | 0.0018712 | -0.007872 | 75.0283 | 74.0347 | -0.1522 | -0.0020322 | 74.5315 | -0.4968 | 74.6971 | 0.9947 | -0.0066304 | 0.99505 | -0.0066327
234.46 | -1.5166 | 0.0016841 | -0.0093749 | 75.5319 | 74.0153 | -0.6558 | -0.0087564 | 74.7736 | -0.75828 | 75.0264 | 0.99793 | -0.01012 | 0.99828 | -0.010124
234.48 | -2.0134 | 0.0013099 | -0.01052 | 75.3235 | 73.3101 | -0.4474 | -0.0059738 | 74.3168 | -1.0067 | 74.6524 | 0.99184 | -0.013435 | 0.99218 | -0.01344
234.5 | -2.4056 | 0.00093561 | -0.01188 | 75.1394 | 72.7338 | -0.2633 | -0.0035157 | 73.9366 | -1.2028 | 74.3375 | 0.98676 | -0.016052 | 0.98711 | -0.016058
234.52 | -2.8239 | 0.00074849 | -0.01281 | 75.1149 | 72.291 | -0.2388 | -0.0031885 | 73.7029 | -1.412 | 74.1736 | 0.98364 | -0.018844 | 0.98399 | -0.018851
234.54 | -3.1638 | 0.00037424 | -0.01374 | 75.0774 | 71.9136 | -0.2013 | -0.0026878 | 73.4955 | -1.5819 | 74.0228 | 0.98088 | -0.021112 | 0.98122 | -0.02112
234.56 | -3.5299 | 0.00037424 | -0.014599 | 74.949 | 71.4191 | -0.0729 | -0.00097338 | 73.184 | -1.765 | 73.7724 | 0.97672 | -0.023555 | 0.97706 | -0.023563
234.58 | -3.7652 | -0.00018712 | -0.015315 | 75.0498 | 71.2846 | -0.1737 | -0.0023193 | 73.1672 | -1.8826 | 73.7947 | 0.97649 | -0.025126 | 0.97684 | -0.025134
234.6 | -3.9483 | -0.00018712 | -0.015959 | 75.1511 | 71.2028 | -0.275 | -0.0036719 | 73.177 | -1.9741 | 73.835 | 0.97663 | -0.026347 | 0.97697 | -0.026356
234.62 | -4.1052 | -0.00037424 | -0.016388 | 75.2215 | 71.1163 | -0.3454 | -0.0046119 | 73.1689 | -2.0526 | 73.8531 | 0.97652 | -0.027394 | 0.97686 | -0.027403
234.64 | -4.1575 | -0.00056136 | -0.016603 | 74.8655 | 70.708 | 0.0106 | 0.00014153 | 72.7868 | -2.0787 | 73.4797 | 0.97142 | -0.027743 | 0.97176 | -0.027753
234.66 | -4.0529 | -0.00074849 | -0.016531 | 74.8335 | 70.7806 | 0.0426 | 0.00056881 | 72.8071 | -2.0264 | 73.4825 | 0.97169 | -0.027045 | 0.97203 | -0.027054
234.68 | -4.0529 | -0.00074849 | -0.016531 | 74.7629 | 70.71 | 0.1132 | 0.0015115 | 72.7365 | -2.0264 | 73.4119 | 0.97075 | -0.027045 | 0.97109 | -0.027054
234.7 | -3.9221 | -0.00074849 | -0.016245 | 74.527 | 70.6049 | 0.3491 | 0.0046613 | 72.5659 | -1.9611 | 73.2196 | 0.96847 | -0.026173 | 0.96881 | -0.026182
234.72 | -3.9221 | -0.00093561 | -0.015458 | 74.6475 | 70.7254 | 0.2286 | 0.0030523 | 72.6864 | -1.9611 | 73.3401 | 0.97008 | -0.026173 | 0.97042 | -0.026182
234.74 | -3.6084 | -0.00093561 | -0.013096 | 74.2684 | 70.66 | 0.6077 | 0.0081142 | 72.4642 | -1.8042 | 73.0656 | 0.96711 | -0.024079 | 0.96745 | -0.024087
234.76 | -3.0593 | -0.00093561 | -0.0096611 | 74.3907 | 71.3314 | 0.4854 | 0.0064812 | 72.8611 | -1.5296 | 73.3709 | 0.97241 | -0.020415 | 0.97275 | -0.020422
234.78 | -2.8501 | -0.00093561 | -0.0083014 | 74.0941 | 71.244 | 0.782 | 0.010441 | 72.6691 | -1.425 | 73.1441 | 0.96985 | -0.019019 | 0.97019 | -0.019025
234.8 | -2.3533 | -0.00074849 | -0.0065123 | 73.9196 | 71.5663 | 0.9565 | 0.012771 | 72.743 | -1.1766 | 73.1352 | 0.97083 | -0.015704 | 0.97117 | -0.015709
234.82 | -1.9349 | -0.00056136 | -0.005081 | 74.1235 | 72.1886 | 0.7526 | 0.010049 | 73.156 | -0.96746 | 73.4785 | 0.97635 | -0.012912 | 0.97669 | -0.012916
234.84 | -1.5689 | -0.00018712 | -0.0038644 | 73.9798 | 72.4109 | 0.8963 | 0.011968 | 73.1954 | -0.78443 | 73.4568 | 0.97687 | -0.010469 | 0.97721 | -0.010473
234.86 | -1.1243 | -0.00018712 | -0.0026479 | 73.8834 | 72.7591 | 0.9927 | 0.013255 | 73.3212 | -0.56217 | 73.5086 | 0.97855 | -0.0075028 | 0.97889 | -0.0075054
234.88 | -0.57525 | 0.00037424 | -0.0015028 | 74.0621 | 73.4869 | 0.814 | 0.010869 | 73.7745 | -0.28762 | 73.8704 | 0.9846 | -0.0038386 | 0.98494 | -0.00384
234.9 | 0 | 0.00056136 | -0.00042938 | 73.7858 | 73.7858 | 1.0903 | 0.014558 | 73.7858 | 0 | 73.7858 | 0.98475 | 0 | 0.98509 | 0
234.92 | 0.4968 | 0.00093561 | 0.00064407 | 73.7242 | 74.221 | 1.1519 | 0.015381 | 73.9726 | 0.2484 | 73.8898 | 0.98724 | 0.0033152 | 0.98759 | 0.0033163
234.94 | 0.96746 | 0.0011227 | 0.0015028 | 74.0915 | 75.059 | 0.7846 | 0.010476 | 74.5752 | 0.48373 | 74.414 | 0.99529 | 0.0064559 | 0.99563 | 0.0064581
234.96 | 1.4381 | 0.0013099 | 0.0021469 | 73.8897 | 75.3278 | 0.9864 | 0.013171 | 74.6088 | 0.71906 | 74.3691 | 0.99573 | 0.0095966 | 0.99608 | 0.0095999
234.98 | 1.9349 | 0.0016841 | 0.0028626 | 73.9523 | 75.8872 | 0.9238 | 0.012335 | 74.9198 | 0.96746 | 74.5973 | 0.99988 | 0.012912 | 1.0002 | 0.012916
235 | 2.3271 | 0.0018712 | 0.0034351 | 73.6987 | 76.0258 | 1.1774 | 0.015721 | 74.8623 | 1.1636 | 74.4744 | 0.99912 | 0.015529 | 0.99947 | 0.015534
235.02 | 2.6932 | 0.0020583 | 0.0037929 | 73.529 | 76.2222 | 1.3471 | 0.017987 | 74.8756 | 1.3466 | 74.4267 | 0.9993 | 0.017972 | 0.99964 | 0.017978
235.04 | 3.0331 | 0.0022455 | 0.0042223 | 73.8814 | 76.9145 | 0.9947 | 0.013282 | 75.398 | 1.5166 | 74.8924 | 1.0063 | 0.02024 | 1.0066 | 0.020247
235.06 | 3.2946 | 0.0026197 | 0.0046516 | 73.7287 | 77.0233 | 1.1474 | 0.01532 | 75.376 | 1.6473 | 74.8269 | 1.006 | 0.021985 | 1.0063 | 0.021993
235.08 | 3.5561 | 0.0028068 | 0.005081 | 73.8712 | 77.4273 | 1.0049 | 0.013418 | 75.6492 | 1.778 | 75.0566 | 1.0096 | 0.02373 | 1.01 | 0.023738
235.1 | 3.7914 | 0.0029939 | 0.0052957 | 74.0255 | 77.8169 | 0.8506 | 0.011357 | 75.9212 | 1.8957 | 75.2893 | 1.0132 | 0.0253 | 1.0136 | 0.025309
235.12 | 3.9221 | 0.0029939 | 0.0055104 | 73.9098 | 77.8319 | 0.9663 | 0.012902 | 75.8709 | 1.9611 | 75.2172 | 1.0126 | 0.026173 | 1.0129 | 0.026182
235.14 | 3.9744 | 0.0033682 | 0.0056535 | 73.9152 | 77.8896 | 0.9609 | 0.01283 | 75.9024 | 1.9872 | 75.24 | 1.013 | 0.026521 | 1.0134 | 0.026531
235.16 | 3.9483 | 0.0033682 | 0.0055104 | 73.8834 | 77.8317 | 0.9927 | 0.013255 | 75.8575 | 1.9741 | 75.1995 | 1.0124 | 0.026347 | 1.0128 | 0.026356
235.18 | 3.8437 | 0.0035553 | 0.0053673 | 74.2175 | 78.0612 | 0.6586 | 0.0087938 | 76.1393 | 1.9218 | 75.4987 | 1.0162 | 0.025649 | 1.0165 | 0.025658
235.2 | 3.7391 | 0.0035553 | 0.0050095 | 74.144 | 77.8831 | 0.7321 | 0.0097752 | 76.0135 | 1.8695 | 75.3904 | 1.0145 | 0.024951 | 1.0148 | 0.02496
235.22 | 3.6084 | 0.0035553 | 0.0045085 | 74.11 | 77.7184 | 0.7661 | 0.010229 | 75.9142 | 1.8042 | 75.3128 | 1.0132 | 0.024079 | 1.0135 | 0.024087
235.24 | 3.3469 | 0.0035553 | 0.0037929 | 74.2305 | 77.5774 | 0.6456 | 0.0086202 | 75.9039 | 1.6734 | 75.3461 | 1.013 | 0.022334 | 1.0134 | 0.022342
235.26 | 3.0593 | 0.0035553 | 0.0031488 | 74.3865 | 77.4458 | 0.4896 | 0.0065373 | 75.9161 | 1.5296 | 75.4063 | 1.0132 | 0.020415 | 1.0135 | 0.020422
235.28 | 2.7193 | 0.0035553 | 0.0020754 | 74.6653 | 77.3846 | 0.2108 | 0.0028147 | 76.025 | 1.3597 | 75.5717 | 1.0146 | 0.018146 | 1.015 | 0.018153
235.3 | 2.3271 | 0.0035553 | 0.001145 | 74.8416 | 77.1687 | 0.0345 | 0.00046065 | 76.0052 | 1.1636 | 75.6173 | 1.0144 | 0.015529 | 1.0147 | 0.015534
235.32 | 1.8826 | 0.0033682 | 0 | 74.9349 | 76.8175 | -0.0588 | -0.00078511 | 75.8762 | 0.94131 | 75.5624 | 1.0126 | 0.012563 | 1.013 | 0.012567
235.34 | 1.412 | 0.0016841 | -0.0010019 | 75.0676 | 76.4796 | -0.1915 | -0.002557 | 75.7736 | 0.70598 | 75.5383 | 1.0113 | 0.0094221 | 1.0116 | 0.0094254
235.36 | 0.91516 | 0.0016841 | -0.0022185 | 75.2289 | 76.1441 | -0.3528 | -0.0047107 | 75.6865 | 0.45758 | 75.534 | 1.0101 | 0.0061069 | 1.0105 | 0.0061091
235.38 | 0.47066 | 0.0016841 | -0.0035782 | 75.1566 | 75.6273 | -0.2805 | -0.0037453 | 75.3919 | 0.23533 | 75.3135 | 1.0062 | 0.0031407 | 1.0065 | 0.0031418
235.4 | -0.052295 | 0.0016841 | -0.0050095 | 74.981 | 74.9287 | -0.1049 | -0.0014007 | 74.9549 | -0.026148 | 74.9636 | 1.0004 | -0.00034897 | 1.0007 | -0.00034909
235.42 | -0.5491 | 0.0016841 | -0.0065123 | 75.0307 | 74.4816 | -0.1546 | -0.0020643 | 74.7562 | -0.27455 | 74.8477 | 0.9977 | -0.0036642 | 0.99805 | -0.0036654
235.44 | -1.072 | 0.0016841 | -0.0081583 | 75.0903 | 74.0183 | -0.2142 | -0.0028601 | 74.5543 | -0.53602 | 74.733 | 0.99501 | -0.0071538 | 0.99535 | -0.0071563
235.46 | -1.4904 | 0.0013099 | -0.009518 | 75.3975 | 73.9071 | -0.5214 | -0.0069619 | 74.6523 | -0.7452 | 74.9007 | 0.99632 | -0.0099456 | 0.99666 | -0.009949
235.48 | -2.0918 | 0.0011227 | -0.010735 | 75.0176 | 72.9258 | -0.1415 | -0.0018893 | 73.9717 | -1.0459 | 74.3203 | 0.98723 | -0.013959 | 0.98758 | -0.013964
235.5 | -2.4579 | 0.00093561 | -0.01188 | 75.1927 | 72.7348 | -0.3166 | -0.0042273 | 73.9638 | -1.2289 | 74.3734 | 0.98713 | -0.016401 | 0.98747 | -0.016407
235.52 | -2.8762 | 0.00056136 | -0.012953 | 75.1424 | 72.2662 | -0.2663 | -0.0035557 | 73.7043 | -1.4381 | 74.1837 | 0.98366 | -0.019193 | 0.98401 | -0.0192
235.54 | -3.1377 | 0.00037424 | -0.013955 | 75.2861 | 72.1484 | -0.41 | -0.0054744 | 73.7172 | -1.5689 | 74.2402 | 0.98384 | -0.020938 | 0.98418 | -0.020945
235.56 | -3.4515 | 0.00018712 | -0.014742 | 75.1094 | 71.6579 | -0.2333 | -0.0031151 | 73.3837 | -1.7257 | 73.9589 | 0.97938 | -0.023032 | 0.97973 | -0.02304
235.58 | -3.6084 | -0.00018712 | -0.015386 | 74.9108 | 71.3024 | -0.0347 | -0.00046332 | 73.1066 | -1.8042 | 73.708 | 0.97569 | -0.024079 | 0.97603 | -0.024087
235.6 | -3.896 | -0.00018712 | -0.016102 | 75.0498 | 71.1538 | -0.1737 | -0.0023193 | 73.1018 | -1.948 | 73.7511 | 0.97562 | -0.025998 | 0.97596 | -0.026007
235.62 | -3.9483 | -0.00037424 | -0.016388 | 74.6443 | 70.696 | 0.2318 | 0.0030951 | 72.6702 | -1.9741 | 73.3282 | 0.96986 | -0.026347 | 0.9702 | -0.026356
235.64 | -4.0267 | -0.00074849 | -0.016674 | 74.7242 | 70.6975 | 0.1519 | 0.0020282 | 72.7108 | -2.0134 | 73.382 | 0.9704 | -0.02687 | 0.97074 | -0.02688
235.66 | -4.0267 | -0.00074849 | -0.016674 | 74.5818 | 70.5551 | 0.2943 | 0.0039296 | 72.5684 | -2.0134 | 73.2396 | 0.9685 | -0.02687 | 0.96884 | -0.02688
235.68 | -4.0267 | -0.00074849 | -0.016531 | 74.9526 | 70.9259 | -0.0765 | -0.0010214 | 72.9392 | -2.0134 | 73.6104 | 0.97345 | -0.02687 | 0.97379 | -0.02688
235.7 | -3.9483 | -0.00074849 | -0.015816 | 74.6818 | 70.7335 | 0.1943 | 0.0025944 | 72.7077 | -1.9741 | 73.3657 | 0.97036 | -0.026347 | 0.9707 | -0.026356
235.72 | -3.7914 | -0.00074849 | -0.01417 | 74.5554 | 70.764 | 0.3207 | 0.0042821 | 72.6597 | -1.8957 | 73.2916 | 0.96972 | -0.0253 | 0.97006 | -0.025309
235.74 | -3.3992 | -0.00074849 | -0.010878 | 74.2582 | 70.859 | 0.6179 | 0.0082504 | 72.5586 | -1.6996 | 73.1251 | 0.96837 | -0.022683 | 0.96871 | -0.022691
235.76 | -3.1116 | -0.00074849 | -0.0092317 | 74.6339 | 71.5223 | 0.2422 | 0.0032339 | 73.0781 | -1.5558 | 73.5967 | 0.97531 | -0.020764 | 0.97565 | -0.020771
235.78 | -2.7716 | -0.00056136 | -0.0075858 | 74.077 | 71.3054 | 0.7991 | 0.01067 | 72.6912 | -1.3858 | 73.1531 | 0.97014 | -0.018495 | 0.97048 | -0.018502
235.8 | -2.4579 | -0.00056136 | -0.0062261 | 74.1046 | 71.6467 | 0.7715 | 0.010301 | 72.8757 | -1.2289 | 73.2853 | 0.9726 | -0.016401 | 0.97294 | -0.016407
235.82 | -1.9611 | -0.00037424 | -0.0048663 | 74.0444 | 72.0833 | 0.8317 | 0.011105 | 73.0639 | -0.98053 | 73.3907 | 0.97512 | -0.013086 | 0.97546 | -0.013091
235.84 | -1.5427 | -0.00018712 | -0.0037213 | 73.8353 | 72.2926 | 1.0408 | 0.013897 | 73.0639 | -0.77135 | 73.3211 | 0.97512 | -0.010295 | 0.97546 | -0.010298
235.86 | -1.072 | 0 | -0.0025047 | 73.8472 | 72.7752 | 1.0289 | 0.013738 | 73.3112 | -0.53602 | 73.4899 | 0.97842 | -0.0071538 | 0.97876 | -0.0071563
235.88 | -0.4968 | 0.00018712 | -0.0015028 | 73.7242 | 73.2274 | 1.1519 | 0.015381 | 73.4758 | -0.2484 | 73.5586 | 0.98061 | -0.0033152 | 0.98096 | -0.0033163
235.9 | -0.026148 | 0.00056136 | -0.00042938 | 73.5947 | 73.5686 | 1.2814 | 0.01711 | 73.5816 | -0.013074 | 73.586 | 0.98203 | -0.00017448 | 0.98237 | -0.00017454
235.92 | 0.44451 | 0.00056136 | 0.00050095 | 73.6783 | 74.1228 | 1.1978 | 0.015993 | 73.9006 | 0.22225 | 73.8265 | 0.98628 | 0.0029662 | 0.98663 | 0.0029673
235.94 | 0.96746 | 0.00074849 | 0.0013597 | 73.6905 | 74.658 | 1.1856 | 0.01583 | 74.1742 | 0.48373 | 74.013 | 0.98993 | 0.0064559 | 0.99028 | 0.0064581
235.96 | 1.4643 | 0.0013099 | 0.0020754 | 73.7065 | 75.1708 | 1.1696 | 0.015617 | 74.4386 | 0.73213 | 74.1946 | 0.99346 | 0.0097711 | 0.99381 | 0.0097745
235.98 | 1.9611 | 0.001497 | 0.0026479 | 73.5228 | 75.4839 | 1.3533 | 0.01807 | 74.5033 | 0.98053 | 74.1765 | 0.99433 | 0.013086 | 0.99467 | 0.013091
236 | 2.3271 | 0.001497 | 0.0032919 | 73.849 | 76.1761 | 1.0271 | 0.013714 | 75.0126 | 1.1636 | 74.6247 | 1.0011 | 0.015529 | 1.0015 | 0.015534
236.02 | 2.7716 | 0.0018712 | 0.0037213 | 73.4467 | 76.2183 | 1.4294 | 0.019086 | 74.8325 | 1.3858 | 74.3706 | 0.99872 | 0.018495 | 0.99907 | 0.018502
236.04 | 3.0331 | 0.0020583 | 0.0040791 | 73.4964 | 76.5295 | 1.3797 | 0.018422 | 75.013 | 1.5166 | 74.5074 | 1.0011 | 0.02024 | 1.0015 | 0.020247
236.06 | 3.373 | 0.0024326 | 0.0046516 | 73.7188 | 77.0918 | 1.1573 | 0.015453 | 75.4053 | 1.6865 | 74.8431 | 1.0064 | 0.022508 | 1.0067 | 0.022516
236.08 | 3.5299 | 0.0026197 | 0.0049379 | 73.7943 | 77.3242 | 1.0818 | 0.014445 | 75.5593 | 1.765 | 74.9709 | 1.0084 | 0.023555 | 1.0088 | 0.023563
236.1 | 3.7652 | 0.0028068 | 0.0052242 | 73.6805 | 77.4457 | 1.1956 | 0.015964 | 75.5631 | 1.8826 | 74.9356 | 1.0085 | 0.025126 | 1.0088 | 0.025134
236.12 | 3.896 | 0.0031811 | 0.0053673 | 73.9128 | 77.8088 | 0.9633 | 0.012862 | 75.8608 | 1.948 | 75.2115 | 1.0124 | 0.025998 | 1.0128 | 0.026007
236.14 | 3.9221 | 0.0031811 | 0.0055104 | 73.905 | 77.8271 | 0.9711 | 0.012966 | 75.8661 | 1.9611 | 75.2124 | 1.0125 | 0.026173 | 1.0129 | 0.026182
236.16 | 3.9221 | 0.0033682 | 0.0055104 | 73.9553 | 77.8774 | 0.9208 | 0.012295 | 75.9164 | 1.9611 | 75.2627 | 1.0132 | 0.026173 | 1.0135 | 0.026182
236.18 | 3.8175 | 0.0035553 | 0.0053673 | 74.0653 | 77.8828 | 0.8108 | 0.010826 | 75.9741 | 1.9088 | 75.3378 | 1.014 | 0.025475 | 1.0143 | 0.025483
236.2 | 3.7391 | 0.0035553 | 0.005081 | 74.3656 | 78.1047 | 0.5105 | 0.0068163 | 76.2351 | 1.8695 | 75.612 | 1.0174 | 0.024951 | 1.0178 | 0.02496
236.22 | 3.5822 | 0.0037424 | 0.0046516 | 73.9915 | 77.5737 | 0.8846 | 0.011811 | 75.7826 | 1.7911 | 75.1856 | 1.0114 | 0.023904 | 1.0118 | 0.023913
236.24 | 3.3469 | 0.0037424 | 0.0040791 | 74.6542 | 78.0011 | 0.2219 | 0.0029629 | 76.3276 | 1.6734 | 75.7698 | 1.0187 | 0.022334 | 1.019 | 0.022342
236.26 | 3.0331 | 0.0037424 | 0.0031488 | 74.4357 | 77.4688 | 0.4404 | 0.0058803 | 75.9523 | 1.5166 | 75.4467 | 1.0137 | 0.02024 | 1.014 | 0.020247
236.28 | 2.667 | 0.0037424 | 0.00229 | 74.8616 | 77.5286 | 0.0145 | 0.00019361 | 76.1951 | 1.3335 | 75.7506 | 1.0169 | 0.017797 | 1.0173 | 0.017804
236.3 | 2.3271 | 0.0035553 | 0.0012166 | 74.6216 | 76.9487 | 0.2545 | 0.0033982 | 75.7852 | 1.1636 | 75.3973 | 1.0114 | 0.015529 | 1.0118 | 0.015534
236.32 | 1.8565 | 0.0035553 | 0.00014313 | 74.8514 | 76.7079 | 0.0247 | 0.0003298 | 75.7796 | 0.92824 | 75.4702 | 1.0114 | 0.012388 | 1.0117 | 0.012393
236.34 | 1.412 | 0.0033682 | -0.00085877 | 75.0074 | 76.4194 | -0.1313 | -0.0017532 | 75.7134 | 0.70598 | 75.4781 | 1.0105 | 0.0094221 | 1.0108 | 0.0094254
236.36 | 0.94131 | 0.0031811 | -0.0020038 | 75.1959 | 76.1372 | -0.3198 | -0.0042701 | 75.6666 | 0.47066 | 75.5097 | 1.0099 | 0.0062814 | 1.0102 | 0.0062836
236.38 | 0.47066 | 0.0028068 | -0.0032919 | 74.9349 | 75.4056 | -0.0588 | -0.00078511 | 75.1702 | 0.23533 | 75.0918 | 1.0032 | 0.0031407 | 1.0036 | 0.0031418
236.4 | -0.078443 | 0.0026197 | -0.0045801 | 75.5129 | 75.4345 | -0.6368 | -0.0085027 | 75.4737 | -0.039221 | 75.4868 | 1.0073 | -0.00052345 | 1.0076 | -0.00052363
236.42 | -0.52295 | 0.0022455 | -0.0060829 | 75.3582 | 74.8352 | -0.4821 | -0.0064371 | 75.0967 | -0.26148 | 75.1839 | 1.0022 | -0.0034897 | 1.0026 | -0.0034909
236.44 | -1.0459 | 0.0020583 | -0.0077289 | 75.4747 | 74.4288 | -0.5986 | -0.0079927 | 74.9517 | -0.52295 | 75.1261 | 1.0003 | -0.0069793 | 1.0007 | -0.0069818
236.46 | -1.5427 | 0.0016841 | -0.0093749 | 75.3157 | 73.773 | -0.4396 | -0.0058697 | 74.5443 | -0.77135 | 74.8015 | 0.99487 | -0.010295 | 0.99522 | -0.010298
236.48 | -2.0657 | 0.0013099 | -0.01052 | 75.0038 | 72.9381 | -0.1277 | -0.0017051 | 73.971 | -1.0328 | 74.3152 | 0.98722 | -0.013784 | 0.98757 | -0.013789
236.5 | -2.4317 | 0.0011227 | -0.011736 | 75.1125 | 72.6808 | -0.2364 | -0.0031565 | 73.8966 | -1.2159 | 74.3019 | 0.98623 | -0.016227 | 0.98657 | -0.016233
236.52 | -2.8239 | 0.00074849 | -0.01281 | 75.0449 | 72.221 | -0.1688 | -0.0022539 | 73.6329 | -1.412 | 74.1036 | 0.98271 | -0.018844 | 0.98305 | -0.018851
236.54 | -3.1377 | 0.00037424 | -0.013669 | 75.005 | 71.8673 | -0.1289 | -0.0017211 | 73.4361 | -1.5689 | 73.9591 | 0.98008 | -0.020938 | 0.98043 | -0.020945
236.56 | -3.4776 | 0.00018712 | -0.014599 | 74.8152 | 71.3376 | 0.0609 | 0.00081315 | 73.0764 | -1.7388 | 73.656 | 0.97528 | -0.023206 | 0.97562 | -0.023214
236.58 | -3.6868 | 0 | -0.015458 | 74.9562 | 71.2694 | -0.0801 | -0.0010695 | 73.1128 | -1.8434 | 73.7273 | 0.97577 | -0.024602 | 0.97611 | -0.024611
236.6 | -3.896 | -0.00018712 | -0.015816 | 74.9386 | 71.0426 | -0.0625 | -0.00083452 | 72.9906 | -1.948 | 73.6399 | 0.97414 | -0.025998 | 0.97448 | -0.026007
236.62 | -4.0267 | -0.00056136 | -0.016388 | 74.7333 | 70.7066 | 0.1428 | 0.0019067 | 72.7199 | -2.0134 | 73.3911 | 0.97053 | -0.02687 | 0.97086 | -0.02688
236.64 | -4.079 | -0.00056136 | -0.016674 | 74.6161 | 70.5371 | 0.26 | 0.0034716 | 72.5766 | -2.0395 | 73.2564 | 0.96861 | -0.027219 | 0.96895 | -0.027229
236.66 | -4.079 | -0.00056136 | -0.016674 | 74.6296 | 70.5506 | 0.2465 | 0.0032913 | 72.5901 | -2.0395 | 73.2699 | 0.96879 | -0.027219 | 0.96913 | -0.027229
236.68 | -4.0267 | -0.00093561 | -0.016674 | 74.6282 | 70.6015 | 0.2479 | 0.00331 | 72.6148 | -2.0134 | 73.286 | 0.96912 | -0.02687 | 0.96946 | -0.02688
236.7 | -3.9483 | -0.00093561 | -0.016388 | 74.6395 | 70.6912 | 0.2366 | 0.0031592 | 72.6654 | -1.9741 | 73.3234 | 0.9698 | -0.026347 | 0.97014 | -0.026356
236.72 | -3.9744 | -0.00093561 | -0.015816 | 74.6443 | 70.6699 | 0.2318 | 0.0030951 | 72.6571 | -1.9872 | 73.3195 | 0.96969 | -0.026521 | 0.97003 | -0.026531
236.74 | -3.6345 | -0.00093561 | -0.013096 | 74.231 | 70.5965 | 0.6451 | 0.0086136 | 72.4137 | -1.8173 | 73.0195 | 0.96644 | -0.024253 | 0.96678 | -0.024262
236.76 | -3.1116 | -0.00093561 | -0.009518 | 74.1408 | 71.0292 | 0.7353 | 0.0098179 | 72.585 | -1.5558 | 73.1036 | 0.96873 | -0.020764 | 0.96906 | -0.020771
236.78 | -2.7978 | -0.00093561 | -0.0081583 | 74.2181 | 71.4203 | 0.658 | 0.0087858 | 72.8192 | -1.3989 | 73.2855 | 0.97185 | -0.01867 | 0.97219 | -0.018676
236.8 | -2.484 | -0.00074849 | -0.0065123 | 73.9988 | 71.5148 | 0.8773 | 0.011714 | 72.7568 | -1.242 | 73.1708 | 0.97102 | -0.016576 | 0.97136 | -0.016582
236.82 | -1.9611 | -0.00056136 | -0.0052242 | 74.1573 | 72.1962 | 0.7188 | 0.0095976 | 73.1768 | -0.98053 | 73.5036 | 0.97662 | -0.013086 | 0.97696 | -0.013091
236.84 | -1.4904 | -0.00037424 | -0.0038644 | 73.8361 | 72.3457 | 1.04 | 0.013886 | 73.0909 | -0.7452 | 73.3393 | 0.97548 | -0.0099456 | 0.97582 | -0.009949
236.86 | -0.99361 | 0.00018712 | -0.0026479 | 73.7448 | 72.7512 | 1.1313 | 0.015105 | 73.248 | -0.4968 | 73.4136 | 0.97757 | -0.0066304 | 0.97791 | -0.0066327
236.88 | -0.57525 | 0.00037424 | -0.0015028 | 73.6948 | 73.1196 | 1.1813 | 0.015773 | 73.4072 | -0.28762 | 73.5031 | 0.9797 | -0.0038386 | 0.98004 | -0.00384
236.9 | 0.026148 | 0.00056136 | -0.00042938 | 73.6611 | 73.6872 | 1.215 | 0.016223 | 73.6742 | 0.013074 | 73.6698 | 0.98326 | 0.00017448 | 0.9836 | 0.00017454
236.92 | 0.44451 | 0.00056136 | 0.00050095 | 73.6948 | 74.1393 | 1.1813 | 0.015773 | 73.9171 | 0.22225 | 73.843 | 0.9865 | 0.0029662 | 0.98685 | 0.0029673
236.94 | 0.91516 | 0.00093561 | 0.0013597 | 73.776 | 74.6912 | 1.1001 | 0.014689 | 74.2336 | 0.45758 | 74.0811 | 0.99073 | 0.0061069 | 0.99107 | 0.0061091
236.96 | 1.4904 | 0.0013099 | 0.0021469 | 73.394 | 74.8844 | 1.4821 | 0.019789 | 74.1392 | 0.7452 | 73.8908 | 0.98947 | 0.0099456 | 0.98981 | 0.009949
236.98 | 1.9088 | 0.001497 | 0.0027194 | 73.5912 | 75.5 | 1.2849 | 0.017156 | 74.5456 | 0.95438 | 74.2275 | 0.99489 | 0.012737 | 0.99524 | 0.012742
237 | 2.3271 | 0.0018712 | 0.0032919 | 73.7667 | 76.0938 | 1.1094 | 0.014813 | 74.9303 | 1.1636 | 74.5424 | 1 | 0.015529 | 1.0004 | 0.015534
237.02 | 2.7193 | 0.0020583 | 0.0037929 | 73.6858 | 76.4051 | 1.1903 | 0.015893 | 75.0455 | 1.3597 | 74.5922 | 1.0016 | 0.018146 | 1.0019 | 0.018153
237.04 | 3.0331 | 0.0022455 | 0.0043654 | 73.7748 | 76.8079 | 1.1013 | 0.014705 | 75.2914 | 1.5166 | 74.7858 | 1.0048 | 0.02024 | 1.0052 | 0.020247
237.06 | 3.3469 | 0.0024326 | 0.0046516 | 73.7057 | 77.0526 | 1.1704 | 0.015628 | 75.3791 | 1.6734 | 74.8213 | 1.006 | 0.022334 | 1.0064 | 0.022342
237.08 | 3.6084 | 0.0028068 | 0.005081 | 73.8621 | 77.4705 | 1.014 | 0.013539 | 75.6663 | 1.8042 | 75.0649 | 1.0098 | 0.024079 | 1.0102 | 0.024087
237.1 | 3.7652 | 0.0028068 | 0.0052242 | 73.6138 | 77.379 | 1.2623 | 0.016855 | 75.4964 | 1.8826 | 74.8689 | 1.0076 | 0.025126 | 1.0079 | 0.025134
237.12 | 3.9744 | 0.0029939 | 0.0054389 | 73.7132 | 77.6876 | 1.1629 | 0.015527 | 75.7004 | 1.9872 | 75.038 | 1.0103 | 0.026521 | 1.0107 | 0.026531
237.14 | 3.9221 | 0.0033682 | 0.0056535 | 73.8231 | 77.7452 | 1.053 | 0.01406 | 75.7842 | 1.9611 | 75.1305 | 1.0114 | 0.026173 | 1.0118 | 0.026182
237.16 | 4.0006 | 0.0033682 | 0.0054389 | 73.7963 | 77.7969 | 1.0798 | 0.014418 | 75.7966 | 2.0003 | 75.1298 | 1.0116 | 0.026696 | 1.0119 | 0.026705
237.18 | 3.896 | 0.0033682 | 0.0052242 | 73.9301 | 77.8261 | 0.946 | 0.012631 | 75.8781 | 1.948 | 75.2288 | 1.0127 | 0.025998 | 1.013 | 0.026007
237.2 | 3.7914 | 0.0035553 | 0.0049379 | 74.0271 | 77.8185 | 0.849 | 0.011336 | 75.9228 | 1.8957 | 75.2909 | 1.0133 | 0.0253 | 1.0136 | 0.025309
237.22 | 3.6084 | 0.0035553 | 0.0045085 | 74.2022 | 77.8106 | 0.6739 | 0.0089981 | 76.0064 | 1.8042 | 75.405 | 1.0144 | 0.024079 | 1.0147 | 0.024087
237.24 | 3.3992 | 0.0035553 | 0.0037929 | 74.2408 | 77.64 | 0.6353 | 0.0084827 | 75.9404 | 1.6996 | 75.3739 | 1.0135 | 0.022683 | 1.0139 | 0.022691
237.26 | 3.0331 | 0.0035553 | 0.0028626 | 74.5215 | 77.5546 | 0.3546 | 0.0047347 | 76.0381 | 1.5166 | 75.5325 | 1.0148 | 0.02024 | 1.0152 | 0.020247
237.28 | 2.7193 | 0.0035553 | 0.0020754 | 74.4368 | 77.1561 | 0.4393 | 0.0058657 | 75.7965 | 1.3597 | 75.3432 | 1.0116 | 0.018146 | 1.0119 | 0.018153
237.3 | 2.3271 | 0.0033682 | 0.0010735 | 74.5228 | 76.8499 | 0.3533 | 0.0047174 | 75.6864 | 1.1636 | 75.2985 | 1.0101 | 0.015529 | 1.0105 | 0.015534
237.32 | 1.8042 | 0.0031811 | -0.00014313 | 74.79 | 76.5942 | 0.0861 | 0.0011496 | 75.6921 | 0.90209 | 75.3914 | 1.0102 | 0.012039 | 1.0105 | 0.012044
237.34 | 1.412 | 0.0031811 | -0.001145 | 74.9128 | 76.3248 | -0.0367 | -0.00049003 | 75.6188 | 0.70598 | 75.3835 | 1.0092 | 0.0094221 | 1.0096 | 0.0094254
237.36 | 0.94131 | 0.0028068 | -0.0023616 | 74.8484 | 75.7897 | 0.0277 | 0.00036986 | 75.3191 | 0.47066 | 75.1622 | 1.0052 | 0.0062814 | 1.0056 | 0.0062836
237.38 | 0.41836 | 0.0024326 | -0.0037213 | 75.0885 | 75.5069 | -0.2124 | -0.002836 | 75.2977 | 0.20918 | 75.228 | 1.0049 | 0.0027917 | 1.0053 | 0.0027927
237.4 | -0.026148 | 0.0022455 | -0.005081 | 74.9852 | 74.9591 | -0.1091 | -0.0014567 | 74.9721 | -0.013074 | 74.9765 | 1.0006 | -0.00017448 | 1.0009 | -0.00017454
237.42 | -0.5491 | 0.0018712 | -0.0066554 | 74.9625 | 74.4134 | -0.0864 | -0.0011536 | 74.688 | -0.27455 | 74.7795 | 0.99679 | -0.0036642 | 0.99714 | -0.0036654
237.44 | -1.0982 | 0.0016841 | -0.0084445 | 75.0104 | 73.9122 | -0.1343 | -0.0017932 | 74.4613 | -0.5491 | 74.6443 | 0.99377 | -0.0073283 | 0.99411 | -0.0073309
237.46 | -1.595 | 0.0013099 | -0.0096611 | 74.9643 | 73.3693 | -0.0882 | -0.0011777 | 74.1668 | -0.7975 | 74.4326 | 0.98984 | -0.010643 | 0.99018 | -0.010647
237.48 | -2.0395 | 0.00093561 | -0.010878 | 75.0263 | 72.9868 | -0.1502 | -0.0020055 | 74.0065 | -1.0198 | 74.3465 | 0.9877 | -0.01361 | 0.98804 | -0.013614
237.5 | -2.4579 | 0.00056136 | -0.012237 | 74.8144 | 72.3565 | 0.0617 | 0.00082384 | 73.5855 | -1.2289 | 73.9951 | 0.98208 | -0.016401 | 0.98242 | -0.016407
237.52 | -2.7716 | 0.00018712 | -0.013096 | 74.793 | 72.0214 | 0.0831 | 0.0011096 | 73.4072 | -1.3858 | 73.8691 | 0.9797 | -0.018495 | 0.98004 | -0.018502
237.54 | -3.1638 | 0 | -0.014027 | 74.7476 | 71.5838 | 0.1285 | 0.0017158 | 73.1657 | -1.5819 | 73.693 | 0.97647 | -0.021112 | 0.97682 | -0.02112
237.56 | -3.4776 | 0 | -0.014957 | 74.7967 | 71.3191 | 0.0794 | 0.0010602 | 73.0579 | -1.7388 | 73.6375 | 0.97504 | -0.023206 | 0.97538 | -0.023214
237.58 | -3.7652 | -0.00037424 | -0.015601 | 74.7333 | 70.9681 | 0.1428 | 0.0019067 | 72.8507 | -1.8826 | 73.4782 | 0.97227 | -0.025126 | 0.97261 | -0.025134
237.6 | -3.896 | -0.00056136 | -0.016102 | 74.6719 | 70.7759 | 0.2042 | 0.0027265 | 72.7239 | -1.948 | 73.3732 | 0.97058 | -0.025998 | 0.97092 | -0.026007
237.62 | -4.0529 | -0.00074849 | -0.016674 | 74.4976 | 70.4447 | 0.3785 | 0.0050538 | 72.4712 | -2.0264 | 73.1466 | 0.96721 | -0.027045 | 0.96754 | -0.027054
237.64 | -4.0529 | -0.00093561 | -0.016961 | 74.4357 | 70.3828 | 0.4404 | 0.0058803 | 72.4093 | -2.0264 | 73.0847 | 0.96638 | -0.027045 | 0.96672 | -0.027054
237.66 | -4.1052 | -0.00093561 | -0.017104 | 74.4294 | 70.3242 | 0.4467 | 0.0059645 | 72.3768 | -2.0526 | 73.061 | 0.96595 | -0.027394 | 0.96628 | -0.027403
237.68 | -4.079 | -0.0011227 | -0.016961 | 74.2298 | 70.1508 | 0.6463 | 0.0086296 | 72.1903 | -2.0395 | 72.8701 | 0.96346 | -0.027219 | 0.96379 | -0.027229
237.7 | -4.079 | -0.0011227 | -0.016531 | 74.336 | 70.257 | 0.5401 | 0.0072116 | 72.2965 | -2.0395 | 72.9763 | 0.96487 | -0.027219 | 0.96521 | -0.027229
237.72 | -3.896 | -0.0011227 | -0.015315 | 74.2034 | 70.3074 | 0.6727 | 0.0089821 | 72.2554 | -1.948 | 72.9047 | 0.96433 | -0.025998 | 0.96466 | -0.026007
237.74 | -3.5822 | -0.0011227 | -0.012524 | 74.0663 | 70.4841 | 0.8098 | 0.010813 | 72.2752 | -1.7911 | 72.8722 | 0.96459 | -0.023904 | 0.96493 | -0.023913
237.76 | -3.1377 | -0.0011227 | -0.0096611 | 74.1543 | 71.0166 | 0.7218 | 0.0096377 | 72.5854 | -1.5689 | 73.1084 | 0.96873 | -0.020938 | 0.96907 | -0.020945
237.78 | -2.8239 | -0.00093561 | -0.0081583 | 73.8877 | 71.0638 | 0.9884 | 0.013197 | 72.4757 | -1.412 | 72.9464 | 0.96727 | -0.018844 | 0.9676 | -0.018851
237.8 | -2.3794 | -0.00074849 | -0.0064407 | 73.4694 | 71.09 | 1.4067 | 0.018783 | 72.2797 | -1.1897 | 72.6763 | 0.96465 | -0.015878 | 0.96499 | -0.015884
237.82 | -1.9611 | -0.00074849 | -0.0052242 | 73.5632 | 71.6021 | 1.3129 | 0.01753 | 72.5827 | -0.98053 | 72.9095 | 0.96869 | -0.013086 | 0.96903 | -0.013091
237.84 | -1.4643 | -0.00056136 | -0.0040076 | 73.585 | 72.1207 | 1.2911 | 0.017239 | 72.8529 | -0.73213 | 73.0969 | 0.9723 | -0.0097711 | 0.97264 | -0.0097745
237.86 | -0.99361 | -0.00018712 | -0.002791 | 73.2582 | 72.2646 | 1.6179 | 0.021603 | 72.7614 | -0.4968 | 72.927 | 0.97108 | -0.0066304 | 0.97142 | -0.0066327
237.88 | -0.5491 | 0 | -0.001646 | 73.5769 | 73.0278 | 1.2992 | 0.017347 | 73.3024 | -0.27455 | 73.3939 | 0.9783 | -0.0036642 | 0.97864 | -0.0036654
237.9 | -0.078443 | 0.00018712 | -0.00057251 | 73.5682 | 73.4898 | 1.3079 | 0.017463 | 73.529 | -0.039221 | 73.5421 | 0.98132 | -0.00052345 | 0.98167 | -0.00052363
237.92 | 0.44451 | 0.00056136 | 0.00035782 | 73.5818 | 74.0263 | 1.2943 | 0.017282 | 73.8041 | 0.22225 | 73.73 | 0.98499 | 0.0029662 | 0.98534 | 0.0029673
237.94 | 0.88902 | 0.00093561 | 0.0013597 | 73.5916 | 74.4806 | 1.2845 | 0.017151 | 74.0361 | 0.44451 | 73.8879 | 0.98809 | 0.0059324 | 0.98844 | 0.0059345
237.96 | 1.4643 | 0.0011227 | 0.0020754 | 73.6371 | 75.1014 | 1.239 | 0.016543 | 74.3692 | 0.73213 | 74.1252 | 0.99254 | 0.0097711 | 0.99288 | 0.0097745
237.98 | 1.8826 | 0.0013099 | 0.0027194 | 73.1519 | 75.0345 | 1.7242 | 0.023022 | 74.0932 | 0.94131 | 73.7794 | 0.98885 | 0.012563 | 0.9892 | 0.012567
238 | 2.3271 | 0.001497 | 0.0031488 | 73.5825 | 75.9096 | 1.2936 | 0.017273 | 74.7461 | 1.1636 | 74.3582 | 0.99757 | 0.015529 | 0.99791 | 0.015534
238.02 | 2.7193 | 0.0018712 | 0.0037929 | 73.4467 | 76.166 | 1.4294 | 0.019086 | 74.8064 | 1.3597 | 74.3531 | 0.99837 | 0.018146 | 0.99872 | 0.018153
238.04 | 3.0593 | 0.0022455 | 0.0042223 | 73.7975 | 76.8568 | 1.0786 | 0.014402 | 75.3271 | 1.5296 | 74.8173 | 1.0053 | 0.020415 | 1.0057 | 0.020422
238.06 | 3.2684 | 0.0022455 | 0.0045801 | 73.5837 | 76.8521 | 1.2924 | 0.017256 | 75.2179 | 1.6342 | 74.6732 | 1.0039 | 0.02181 | 1.0042 | 0.021818
238.08 | 3.6607 | 0.0024326 | 0.0049379 | 73.494 | 77.1547 | 1.3821 | 0.018454 | 75.3243 | 1.8303 | 74.7142 | 1.0053 | 0.024428 | 1.0056 | 0.024436
238.1 | 3.8175 | 0.0028068 | 0.0052242 | 73.6188 | 77.4363 | 1.2573 | 0.016788 | 75.5276 | 1.9088 | 74.8913 | 1.008 | 0.025475 | 1.0083 | 0.025483
238.12 | 3.9221 | 0.0028068 | 0.0055104 | 73.6584 | 77.5805 | 1.2177 | 0.016259 | 75.6195 | 1.9611 | 74.9658 | 1.0092 | 0.026173 | 1.0096 | 0.026182
238.14 | 3.9744 | 0.0031811 | 0.0055104 | 73.6967 | 77.6711 | 1.1794 | 0.015748 | 75.6839 | 1.9872 | 75.0215 | 1.0101 | 0.026521 | 1.0104 | 0.026531
238.16 | 3.9744 | 0.0033682 | 0.0055104 | 73.7514 | 77.7258 | 1.1247 | 0.015017 | 75.7386 | 1.9872 | 75.0762 | 1.0108 | 0.026521 | 1.0112 | 0.026531
238.18 | 3.8698 | 0.0035553 | 0.0053673 | 74.0259 | 77.8957 | 0.8502 | 0.011352 | 75.9608 | 1.9349 | 75.3158 | 1.0138 | 0.025824 | 1.0141 | 0.025833
238.2 | 3.8698 | 0.0035553 | 0.0052242 | 74.2606 | 78.1304 | 0.6155 | 0.0082183 | 76.1955 | 1.9349 | 75.5505 | 1.0169 | 0.025824 | 1.0173 | 0.025833
238.22 | 3.5822 | 0.0037424 | 0.0047948 | 74.2573 | 77.8395 | 0.6188 | 0.0082624 | 76.0484 | 1.7911 | 75.4514 | 1.0149 | 0.023904 | 1.0153 | 0.023913
238.24 | 3.373 | 0.0037424 | 0.003936 | 74.2153 | 77.5883 | 0.6608 | 0.0088232 | 75.9018 | 1.6865 | 75.3396 | 1.013 | 0.022508 | 1.0133 | 0.022516
238.26 | 3.0593 | 0.0037424 | 0.0031488 | 74.5096 | 77.5689 | 0.3665 | 0.0048936 | 76.0392 | 1.5296 | 75.5294 | 1.0148 | 0.020415 | 1.0152 | 0.020422
238.28 | 2.7193 | 0.0035553 | 0.00229 | 74.4183 | 77.1376 | 0.4578 | 0.0061127 | 75.778 | 1.3597 | 75.3247 | 1.0113 | 0.018146 | 1.0117 | 0.018153
238.3 | 2.2225 | 0.0033682 | 0.0012166 | 74.6644 | 76.8869 | 0.2117 | 0.0028267 | 75.7757 | 1.1113 | 75.4052 | 1.0113 | 0.014831 | 1.0117 | 0.014836
238.32 | 1.8565 | 0.0031811 | 7.1564e-05 | 74.9214 | 76.7779 | -0.0453 | -0.00060486 | 75.8496 | 0.92824 | 75.5402 | 1.0123 | 0.012388 | 1.0126 | 0.012393
238.34 | 1.3858 | 0.0031811 | -0.001145 | 74.8913 | 76.2771 | -0.0152 | -0.00020295 | 75.5842 | 0.69291 | 75.3532 | 1.0088 | 0.0092476 | 1.0091 | 0.0092508
238.36 | 0.91516 | 0.0028068 | -0.0022185 | 74.7081 | 75.6233 | 0.168 | 0.0022432 | 75.1657 | 0.45758 | 75.0132 | 1.0032 | 0.0061069 | 1.0035 | 0.0061091
238.38 | 0.47066 | 0.0026197 | -0.0035782 | 75.1547 | 75.6254 | -0.2786 | -0.0037199 | 75.39 | 0.23533 | 75.3116 | 1.0062 | 0.0031407 | 1.0065 | 0.0031418
238.4 | -0.10459 | 0.0026197 | -0.0048663 | 75.1456 | 75.041 | -0.2695 | -0.0035984 | 75.0933 | -0.052295 | 75.1107 | 1.0022 | -0.00069793 | 1.0026 | -0.00069818
238.42 | -0.5491 | 0.0022455 | -0.0060829 | 75.0456 | 74.4965 | -0.1695 | -0.0022632 | 74.7711 | -0.27455 | 74.8626 | 0.9979 | -0.0036642 | 0.99825 | -0.0036654
238.44 | -1.0198 | 0.0020583 | -0.0077289 | 75.1061 | 74.0863 | -0.23 | -0.003071 | 74.5962 | -0.50988 | 74.7662 | 0.99557 | -0.0068049 | 0.99591 | -0.0068072
238.46 | -1.5427 | 0.0018712 | -0.0092317 | 75.2825 | 73.7398 | -0.4064 | -0.0054264 | 74.5111 | -0.77135 | 74.7683 | 0.99443 | -0.010295 | 0.99478 | -0.010298
238.48 | -2.0395 | 0.001497 | -0.010591 | 75.4261 | 73.3866 | -0.55 | -0.0073438 | 74.4063 | -1.0198 | 74.7463 | 0.99303 | -0.01361 | 0.99338 | -0.013614
238.5 | -2.4317 | 0.0011227 | -0.011593 | 75.5558 | 73.1241 | -0.6797 | -0.0090755 | 74.3399 | -1.2159 | 74.7452 | 0.99215 | -0.016227 | 0.99249 | -0.016233
238.52 | -2.8239 | 0.00074849 | -0.012667 | 75.14 | 72.3161 | -0.2639 | -0.0035237 | 73.728 | -1.412 | 74.1987 | 0.98398 | -0.018844 | 0.98432 | -0.018851
238.54 | -3.1638 | 0.00056136 | -0.013669 | 75.14 | 71.9762 | -0.2639 | -0.0035237 | 73.5581 | -1.5819 | 74.0854 | 0.98171 | -0.021112 | 0.98205 | -0.02112
238.56 | -3.3992 | 0.00018712 | -0.014599 | 74.8963 | 71.4971 | -0.0202 | -0.00026972 | 73.1967 | -1.6996 | 73.7632 | 0.97689 | -0.022683 | 0.97723 | -0.022691
238.58 | -3.7129 | 0 | -0.015315 | 74.8876 | 71.1747 | -0.0115 | -0.00015355 | 73.0311 | -1.8565 | 73.65 | 0.97468 | -0.024777 | 0.97502 | -0.024785
238.6 | -3.9221 | -0.00018712 | -0.015887 | 74.9116 | 70.9895 | -0.0355 | -0.00047401 | 72.9505 | -1.9611 | 73.6042 | 0.9736 | -0.026173 | 0.97394 | -0.026182
238.62 | -4.0267 | -0.00037424 | -0.016245 | 74.6586 | 70.6319 | 0.2175 | 0.0029041 | 72.6452 | -2.0134 | 73.3164 | 0.96953 | -0.02687 | 0.96987 | -0.02688
238.64 | -4.079 | -0.00056136 | -0.016531 | 74.5345 | 70.4555 | 0.3416 | 0.0045611 | 72.495 | -2.0395 | 73.1748 | 0.96752 | -0.027219 | 0.96786 | -0.027229
238.66 | -4.079 | -0.00056136 | -0.016531 | 74.5608 | 70.4818 | 0.3153 | 0.00421 | 72.5213 | -2.0395 | 73.2011 | 0.96787 | -0.027219 | 0.96821 | -0.027229
238.68 | -4.0267 | -0.00074849 | -0.016388 | 74.5837 | 70.557 | 0.2924 | 0.0039042 | 72.5703 | -2.0134 | 73.2415 | 0.96853 | -0.02687 | 0.96887 | -0.02688
238.7 | -3.9744 | -0.00074849 | -0.015959 | 74.5073 | 70.5329 | 0.3688 | 0.0049243 | 72.5201 | -1.9872 | 73.1825 | 0.96786 | -0.026521 | 0.9682 | -0.026531
238.72 | -3.896 | -0.00074849 | -0.014885 | 74.4097 | 70.5137 | 0.4664 | 0.0062275 | 72.4617 | -1.948 | 73.111 | 0.96708 | -0.025998 | 0.96742 | -0.026007
238.74 | -3.5299 | -0.00074849 | -0.011593 | 74.2376 | 70.7077 | 0.6385 | 0.0085254 | 72.4726 | -1.765 | 73.061 | 0.96723 | -0.023555 | 0.96756 | -0.023563
238.76 | -3.1377 | -0.00074849 | -0.0093033 | 73.9535 | 70.8158 | 0.9226 | 0.012319 | 72.3846 | -1.5689 | 72.9076 | 0.96605 | -0.020938 | 0.96639 | -0.020945
238.78 | -2.8239 | -0.00056136 | -0.0077289 | 73.7397 | 70.9158 | 1.1364 | 0.015174 | 72.3277 | -1.412 | 72.7984 | 0.96529 | -0.018844 | 0.96563 | -0.018851
238.8 | -2.4056 | -0.00056136 | -0.0063692 | 73.8723 | 71.4667 | 1.0038 | 0.013403 | 72.6695 | -1.2028 | 73.0704 | 0.96985 | -0.016052 | 0.97019 | -0.016058
238.82 | -1.9611 | -0.00037424 | -0.0049379 | 73.8448 | 71.8837 | 1.0313 | 0.01377 | 72.8643 | -0.98053 | 73.1911 | 0.97245 | -0.013086 | 0.97279 | -0.013091
238.84 | -1.4643 | -0.00018712 | -0.0037213 | 73.905 | 72.4407 | 0.9711 | 0.012966 | 73.1729 | -0.73213 | 73.4169 | 0.97657 | -0.0097711 | 0.97691 | -0.0097745
238.86 | -1.0198 | 0.00018712 | -0.0025047 | 73.8571 | 72.8373 | 1.019 | 0.013606 | 73.3472 | -0.50988 | 73.5172 | 0.9789 | -0.0068049 | 0.97924 | -0.0068072
238.88 | -0.5491 | 0.00037424 | -0.0012881 | 73.7919 | 73.2428 | 1.0842 | 0.014477 | 73.5174 | -0.27455 | 73.6089 | 0.98117 | -0.0036642 | 0.98151 | -0.0036654
238.9 | 0 | 0.00074849 | -0.00014313 | 73.8999 | 73.8999 | 0.9762 | 0.013035 | 73.8999 | 0 | 73.8999 | 0.98627 | 0 | 0.98662 | 0
238.92 | 0.5491 | 0.0011227 | 0.00093033 | 73.9849 | 74.534 | 0.8912 | 0.0119 | 74.2594 | 0.27455 | 74.1679 | 0.99107 | 0.0036642 | 0.99142 | 0.0036654
238.94 | 0.96746 | 0.001497 | 0.001646 | 73.8975 | 74.865 | 0.9786 | 0.013067 | 74.3812 | 0.48373 | 74.22 | 0.9927 | 0.0064559 | 0.99304 | 0.0064581
238.96 | 1.4381 | 0.0016841 | 0.00229 | 74.0125 | 75.4506 | 0.8636 | 0.011531 | 74.7316 | 0.71906 | 74.4919 | 0.99737 | 0.0095966 | 0.99772 | 0.0095999
238.98 | 1.9088 | 0.0018712 | 0.0030057 | 73.8239 | 75.7327 | 1.0522 | 0.014049 | 74.7783 | 0.95438 | 74.4602 | 0.998 | 0.012737 | 0.99835 | 0.012742
239 | 2.301 | 0.0020583 | 0.0034351 | 73.6641 | 75.9651 | 1.212 | 0.016183 | 74.8146 | 1.1505 | 74.4311 | 0.99848 | 0.015355 | 0.99883 | 0.01536
239.02 | 2.6409 | 0.0024326 | 0.0038644 | 73.7518 | 76.3927 | 1.1243 | 0.015012 | 75.0722 | 1.3204 | 74.6321 | 1.0019 | 0.017623 | 1.0023 | 0.017629
239.04 | 3.0331 | 0.0026197 | 0.0045085 | 73.8184 | 76.8515 | 1.0577 | 0.014123 | 75.335 | 1.5166 | 74.8294 | 1.0054 | 0.02024 | 1.0058 | 0.020247
239.06 | 3.373 | 0.0029939 | 0.0047948 | 73.9152 | 77.2882 | 0.9609 | 0.01283 | 75.6017 | 1.6865 | 75.0395 | 1.009 | 0.022508 | 1.0093 | 0.022516
239.08 | 3.5822 | 0.0031811 | 0.0052242 | 74.0277 | 77.6099 | 0.8484 | 0.011328 | 75.8188 | 1.7911 | 75.2218 | 1.0119 | 0.023904 | 1.0122 | 0.023913
239.1 | 3.8175 | 0.0033682 | 0.0055104 | 74.121 | 77.9385 | 0.7551 | 0.010082 | 76.0298 | 1.9088 | 75.3935 | 1.0147 | 0.025475 | 1.0151 | 0.025483
239.12 | 3.8698 | 0.0035553 | 0.0056535 | 74.0589 | 77.9287 | 0.8172 | 0.010911 | 75.9938 | 1.9349 | 75.3488 | 1.0142 | 0.025824 | 1.0146 | 0.025833
239.14 | 4.0267 | 0.0037424 | 0.0057251 | 73.8927 | 77.9194 | 0.9834 | 0.013131 | 75.9061 | 2.0134 | 75.2349 | 1.013 | 0.02687 | 1.0134 | 0.02688
239.16 | 3.9744 | 0.0039296 | 0.0056535 | 73.9708 | 77.9452 | 0.9053 | 0.012088 | 75.958 | 1.9872 | 75.2956 | 1.0137 | 0.026521 | 1.0141 | 0.026531
239.18 | 3.896 | 0.0039296 | 0.0053673 | 74.2573 | 78.1533 | 0.6188 | 0.0082624 | 76.2053 | 1.948 | 75.556 | 1.017 | 0.025998 | 1.0174 | 0.026007
239.2 | 3.8175 | 0.0039296 | 0.005081 | 74.1334 | 77.9509 | 0.7427 | 0.0099167 | 76.0422 | 1.9088 | 75.4059 | 1.0149 | 0.025475 | 1.0152 | 0.025483
239.22 | 3.6084 | 0.0039296 | 0.0046516 | 74.4011 | 78.0095 | 0.475 | 0.0063423 | 76.2053 | 1.8042 | 75.6039 | 1.017 | 0.024079 | 1.0174 | 0.024087
239.24 | 3.373 | 0.0039296 | 0.0040076 | 74.497 | 77.87 | 0.3791 | 0.0050619 | 76.1835 | 1.6865 | 75.6213 | 1.0168 | 0.022508 | 1.0171 | 0.022516
239.26 | 3.0854 | 0.0039296 | 0.0031488 | 74.3956 | 77.481 | 0.4805 | 0.0064158 | 75.9383 | 1.5427 | 75.4241 | 1.0135 | 0.020589 | 1.0138 | 0.020596
239.28 | 2.7193 | 0.0037424 | 0.00229 | 74.4962 | 77.2155 | 0.3799 | 0.0050725 | 75.8559 | 1.3597 | 75.4026 | 1.0124 | 0.018146 | 1.0127 | 0.018153
239.3 | 2.3533 | 0.0037424 | 0.0012166 | 74.5756 | 76.9289 | 0.3005 | 0.0040124 | 75.7522 | 1.1766 | 75.36 | 1.011 | 0.015704 | 1.0113 | 0.015709
239.32 | 1.8303 | 0.0035553 | 0.00014313 | 74.9337 | 76.764 | -0.0576 | -0.00076909 | 75.8489 | 0.91516 | 75.5438 | 1.0123 | 0.012214 | 1.0126 | 0.012218
239.34 | 1.3597 | 0.0035553 | -0.0010019 | 74.7027 | 76.0624 | 0.1734 | 0.0023153 | 75.3825 | 0.67984 | 75.1559 | 1.0061 | 0.0090731 | 1.0064 | 0.0090763
239.36 | 0.91516 | 0.0033682 | -0.0020754 | 75.0581 | 75.9733 | -0.182 | -0.0024301 | 75.5157 | 0.45758 | 75.3632 | 1.0078 | 0.0061069 | 1.0082 | 0.0061091
239.38 | 0.44451 | 0.0028068 | -0.0032919 | 75.3088 | 75.7533 | -0.4327 | -0.0057775 | 75.5311 | 0.22225 | 75.457 | 1.008 | 0.0029662 | 1.0084 | 0.0029673
239.4 | -0.052295 | 0.0026197 | -0.0047232 | 75.3538 | 75.3015 | -0.4777 | -0.0063784 | 75.3277 | -0.026148 | 75.3364 | 1.0053 | -0.00034897 | 1.0057 | -0.00034909
239.42 | -0.4968 | 0.0024326 | -0.0062261 | 74.9637 | 74.4669 | -0.0876 | -0.0011697 | 74.7153 | -0.2484 | 74.7981 | 0.99716 | -0.0033152 | 0.9975 | -0.0033163
239.44 | -0.96746 | 0.0022455 | -0.0077289 | 75.3618 | 74.3943 | -0.4857 | -0.0064852 | 74.8781 | -0.48373 | 75.0393 | 0.99933 | -0.0064559 | 0.99968 | -0.0064581
239.46 | -1.5427 | 0.0018712 | -0.0090886 | 75.2541 | 73.7114 | -0.378 | -0.0050472 | 74.4827 | -0.77135 | 74.7399 | 0.99405 | -0.010295 | 0.9944 | -0.010298
239.48 | -1.9611 | 0.0016841 | -0.010234 | 75.2978 | 73.3367 | -0.4217 | -0.0056307 | 74.3173 | -0.98053 | 74.6441 | 0.99184 | -0.013086 | 0.99219 | -0.013091
239.5 | -2.4317 | 0.0013099 | -0.01145 | 75.2806 | 72.8489 | -0.4045 | -0.005401 | 74.0647 | -1.2159 | 74.47 | 0.98847 | -0.016227 | 0.98882 | -0.016233
239.52 | -2.8501 | 0.0011227 | -0.012524 | 75.2424 | 72.3923 | -0.3663 | -0.0048909 | 73.8174 | -1.425 | 74.2924 | 0.98517 | -0.019019 | 0.98552 | -0.019025
239.54 | -3.1638 | 0.00074849 | -0.013382 | 75.2376 | 72.0738 | -0.3615 | -0.0048269 | 73.6557 | -1.5819 | 74.183 | 0.98301 | -0.021112 | 0.98336 | -0.02112
239.56 | -3.4776 | 0.00056136 | -0.014313 | 75.2715 | 71.7939 | -0.3954 | -0.0052795 | 73.5327 | -1.7388 | 74.1123 | 0.98137 | -0.023206 | 0.98172 | -0.023214
239.58 | -3.6868 | 0.00018712 | -0.015028 | 75.051 | 71.3642 | -0.1749 | -0.0023353 | 73.2076 | -1.8434 | 73.8221 | 0.97703 | -0.024602 | 0.97738 | -0.024611
239.6 | -3.8698 | 0 | -0.015601 | 74.9134 | 71.0436 | -0.0373 | -0.00049804 | 72.9785 | -1.9349 | 73.6235 | 0.97398 | -0.025824 | 0.97432 | -0.025833
239.62 | -4.0267 | -0.00018712 | -0.01603 | 74.6168 | 70.5901 | 0.2593 | 0.0034622 | 72.6034 | -2.0134 | 73.2746 | 0.96897 | -0.02687 | 0.96931 | -0.02688
239.64 | -4.0267 | -0.00037424 | -0.016245 | 74.7488 | 70.7221 | 0.1273 | 0.0016997 | 72.7354 | -2.0134 | 73.4066 | 0.97073 | -0.02687 | 0.97107 | -0.02688
239.66 | -4.079 | -0.00056136 | -0.016531 | 74.7385 | 70.6595 | 0.1376 | 0.0018373 | 72.699 | -2.0395 | 73.3788 | 0.97025 | -0.027219 | 0.97058 | -0.027229
239.68 | -4.0529 | -0.00056136 | -0.016388 | 74.685 | 70.6321 | 0.1911 | 0.0025516 | 72.6586 | -2.0264 | 73.334 | 0.96971 | -0.027045 | 0.97005 | -0.027054
239.7 | -4.0529 | -0.00056136 | -0.015959 | 74.1384 | 70.0855 | 0.7377 | 0.00985 | 72.112 | -2.0264 | 72.7874 | 0.96241 | -0.027045 | 0.96275 | -0.027054
239.72 | -3.896 | -0.00056136 | -0.014742 | 74.6258 | 70.7298 | 0.2503 | 0.0033421 | 72.6778 | -1.948 | 73.3271 | 0.96996 | -0.025998 | 0.9703 | -0.026007
239.74 | -3.4515 | -0.00056136 | -0.011307 | 74.0849 | 70.6334 | 0.7912 | 0.010564 | 72.3592 | -1.7257 | 72.9344 | 0.96571 | -0.023032 | 0.96605 | -0.02304
239.76 | -3.1377 | -0.00056136 | -0.0090886 | 74.0923 | 70.9546 | 0.7838 | 0.010466 | 72.5234 | -1.5689 | 73.0464 | 0.9679 | -0.020938 | 0.96824 | -0.020945
239.78 | -2.7978 | -0.00056136 | -0.0075858 | 73.9325 | 71.1347 | 0.9436 | 0.012599 | 72.5336 | -1.3989 | 72.9999 | 0.96804 | -0.01867 | 0.96838 | -0.018676
239.8 | -2.3271 | -0.00037424 | -0.0060829 | 74.0585 | 71.7314 | 0.8176 | 0.010917 | 72.8949 | -1.1636 | 73.2828 | 0.97286 | -0.015529 | 0.9732 | -0.015534
239.82 | -1.9611 | -0.00037424 | -0.0048663 | 73.9478 | 71.9867 | 0.9283 | 0.012395 | 72.9673 | -0.98053 | 73.2941 | 0.97383 | -0.013086 | 0.97417 | -0.013091
239.84 | -1.5427 | 0 | -0.0037213 | 73.7311 | 72.1884 | 1.145 | 0.015288 | 72.9597 | -0.77135 | 73.2169 | 0.97373 | -0.010295 | 0.97407 | -0.010298
239.86 | -1.0198 | 0.00037424 | -0.0025047 | 73.825 | 72.8052 | 1.0511 | 0.014035 | 73.3151 | -0.50988 | 73.4851 | 0.97847 | -0.0068049 | 0.97881 | -0.0068072
239.88 | -0.4968 | 0.00056136 | -0.0012166 | 73.8502 | 73.3534 | 1.0259 | 0.013698 | 73.6018 | -0.2484 | 73.6846 | 0.9823 | -0.0033152 | 0.98264 | -0.0033163
239.9 | 0 | 0.00093561 | -0.00014313 | 73.951 | 73.951 | 0.9251 | 0.012352 | 73.951 | 0 | 73.951 | 0.98696 | 0 | 0.9873 | 0
239.92 | 0.44451 | 0.0011227 | 0.0007872 | 73.7919 | 74.2364 | 1.0842 | 0.014477 | 74.0142 | 0.22225 | 73.9401 | 0.9878 | 0.0029662 | 0.98814 | 0.0029673
239.94 | 0.96746 | 0.0013099 | 0.001646 | 73.7109 | 74.6784 | 1.1652 | 0.015558 | 74.1946 | 0.48373 | 74.0334 | 0.99021 | 0.0064559 | 0.99055 | 0.0064581
239.96 | 1.4381 | 0.0018712 | 0.0024332 | 73.6365 | 75.0746 | 1.2396 | 0.016551 | 74.3556 | 0.71906 | 74.1159 | 0.99235 | 0.0095966 | 0.9927 | 0.0095999
239.98 | 1.8826 | 0.0020583 | 0.0030057 | 73.5187 | 75.4013 | 1.3574 | 0.018124 | 74.46 | 0.94131 | 74.1462 | 0.99375 | 0.012563 | 0.9941 | 0.012567
240 | 2.301 | 0.0024326 | 0.0035782 | 73.9269 | 76.2279 | 0.9492 | 0.012674 | 75.0774 | 1.1505 | 74.6939 | 1.002 | 0.015355 | 1.0023 | 0.01536
240.02 | 2.6932 | 0.0026197 | 0.0041507 | 73.8834 | 76.5766 | 0.9927 | 0.013255 | 75.23 | 1.3466 | 74.7811 | 1.004 | 0.017972 | 1.0044 | 0.017978
240.04 | 3.0331 | 0.0028068 | 0.0045085 | 73.9128 | 76.9459 | 0.9633 | 0.012862 | 75.4294 | 1.5166 | 74.9238 | 1.0067 | 0.02024 | 1.007 | 0.020247
240.06 | 3.2684 | 0.0031811 | 0.0049379 | 73.699 | 76.9674 | 1.1771 | 0.015717 | 75.3332 | 1.6342 | 74.7885 | 1.0054 | 0.02181 | 1.0058 | 0.021818
240.08 | 3.6084 | 0.0033682 | 0.0052242 | 73.6475 | 77.2559 | 1.2286 | 0.016405 | 75.4517 | 1.8042 | 74.8503 | 1.007 | 0.024079 | 1.0073 | 0.024087
240.1 | 3.8175 | 0.0035553 | 0.0055104 | 73.8259 | 77.6434 | 1.0502 | 0.014023 | 75.7347 | 1.9088 | 75.0984 | 1.0108 | 0.025475 | 1.0111 | 0.025483
240.12 | 3.9221 | 0.0039296 | 0.0058682 | 73.9357 | 77.8578 | 0.9404 | 0.012556 | 75.8968 | 1.9611 | 75.2431 | 1.0129 | 0.026173 | 1.0133 | 0.026182
240.14 | 4.0006 | 0.0041167 | 0.0060114 | 73.9313 | 77.9319 | 0.9448 | 0.012615 | 75.9316 | 2.0003 | 75.2648 | 1.0134 | 0.026696 | 1.0137 | 0.026705
240.16 | 3.9483 | 0.0043038 | 0.0058682 | 73.9852 | 77.9335 | 0.8909 | 0.011896 | 75.9593 | 1.9741 | 75.3013 | 1.0138 | 0.026347 | 1.0141 | 0.026356
240.18 | 3.896 | 0.0043038 | 0.0056535 | 74.1523 | 78.0483 | 0.7238 | 0.0096644 | 76.1003 | 1.948 | 75.451 | 1.0156 | 0.025998 | 1.016 | 0.026007
240.2 | 3.7914 | 0.0043038 | 0.0052957 | 74.2372 | 78.0286 | 0.6389 | 0.0085308 | 76.1329 | 1.8957 | 75.501 | 1.0161 | 0.0253 | 1.0164 | 0.025309
240.22 | 3.5822 | 0.0044909 | 0.0049379 | 74.296 | 77.8782 | 0.5801 | 0.0077457 | 76.0871 | 1.7911 | 75.4901 | 1.0155 | 0.023904 | 1.0158 | 0.023913
240.24 | 3.373 | 0.0044909 | 0.0042938 | 74.2495 | 77.6225 | 0.6266 | 0.0083665 | 75.936 | 1.6865 | 75.3738 | 1.0134 | 0.022508 | 1.0138 | 0.022516
240.26 | 3.0854 | 0.0044909 | 0.0034351 | 74.2016 | 77.287 | 0.6745 | 0.0090061 | 75.7443 | 1.5427 | 75.2301 | 1.0109 | 0.020589 | 1.0112 | 0.020596
240.28 | 2.7193 | 0.0044909 | 0.0025763 | 74.4581 | 77.1774 | 0.418 | 0.0055813 | 75.8178 | 1.3597 | 75.3645 | 1.0119 | 0.018146 | 1.0122 | 0.018153
240.3 | 2.2748 | 0.0044909 | 0.001646 | 74.8943 | 77.1691 | -0.0182 | -0.00024301 | 76.0317 | 1.1374 | 75.6526 | 1.0147 | 0.01518 | 1.0151 | 0.015185
240.32 | 1.8565 | 0.0043038 | 0.00064407 | 74.7431 | 76.5996 | 0.133 | 0.0017759 | 75.6713 | 0.92824 | 75.3619 | 1.0099 | 0.012388 | 1.0103 | 0.012393
240.34 | 1.412 | 0.0041167 | -0.00057251 | 74.8311 | 76.2431 | 0.045 | 0.00060085 | 75.5371 | 0.70598 | 75.3018 | 1.0081 | 0.0094221 | 1.0085 | 0.0094254
240.36 | 0.88902 | 0.0039296 | -0.001646 | 75.0391 | 75.9281 | -0.163 | -0.0021764 | 75.4836 | 0.44451 | 75.3354 | 1.0074 | 0.0059324 | 1.0078 | 0.0059345
240.38 | 0.39221 | 0.0037424 | -0.002791 | 75.2364 | 75.6286 | -0.3603 | -0.0048108 | 75.4325 | 0.19611 | 75.3671 | 1.0067 | 0.0026173 | 1.0071 | 0.0026182
240.4 | -0.078443 | 0.0031811 | -0.0041507 | 75.0491 | 74.9707 | -0.173 | -0.0023099 | 75.0099 | -0.039221 | 75.023 | 1.0011 | -0.00052345 | 1.0014 | -0.00052363
240.42 | -0.5491 | 0.0029939 | -0.005582 | 75.1915 | 74.6424 | -0.3154 | -0.0042113 | 74.917 | -0.27455 | 75.0085 | 0.99985 | -0.0036642 | 1.0002 | -0.0036654
240.44 | -1.0459 | 0.0028068 | -0.0071564 | 75.2881 | 74.2422 | -0.412 | -0.0055011 | 74.7651 | -0.52295 | 74.9395 | 0.99782 | -0.0069793 | 0.99817 | -0.0069818
240.46 | -1.5166 | 0.0024326 | -0.0086592 | 75.0774 | 73.5608 | -0.2013 | -0.0026878 | 74.3191 | -0.75828 | 74.5719 | 0.99187 | -0.01012 | 0.99221 | -0.010124
240.48 | -2.0395 | 0.0018712 | -0.0098042 | 75.3451 | 73.3056 | -0.469 | -0.0062622 | 74.3253 | -1.0198 | 74.6653 | 0.99195 | -0.01361 | 0.9923 | -0.013614
240.5 | -2.4056 | 0.0016841 | -0.010949 | 75.2651 | 72.8595 | -0.389 | -0.005194 | 74.0623 | -1.2028 | 74.4632 | 0.98844 | -0.016052 | 0.98879 | -0.016058
240.52 | -2.8239 | 0.001497 | -0.012023 | 75.3531 | 72.5292 | -0.477 | -0.006369 | 73.9411 | -1.412 | 74.4118 | 0.98682 | -0.018844 | 0.98717 | -0.018851
240.54 | -3.1377 | 0.0011227 | -0.013096 | 75.0939 | 71.9562 | -0.2178 | -0.0029081 | 73.525 | -1.5689 | 74.048 | 0.98127 | -0.020938 | 0.98161 | -0.020945
240.56 | -3.4776 | 0.00093561 | -0.013669 | 75.1676 | 71.69 | -0.2915 | -0.0038922 | 73.4288 | -1.7388 | 74.0084 | 0.97999 | -0.023206 | 0.98033 | -0.023214
240.58 | -3.6868 | 0.00074849 | -0.014456 | 74.9802 | 71.2934 | -0.1041 | -0.00139 | 73.1368 | -1.8434 | 73.7513 | 0.97609 | -0.024602 | 0.97643 | -0.024611
240.6 | -3.896 | 0.00037424 | -0.015315 | 75.1819 | 71.2859 | -0.3058 | -0.0040831 | 73.2339 | -1.948 | 73.8832 | 0.97739 | -0.025998 | 0.97773 | -0.026007
240.62 | -4.1052 | 0.00018712 | -0.015672 | 74.9023 | 70.7971 | -0.0262 | -0.00034983 | 72.8497 | -2.0526 | 73.5339 | 0.97226 | -0.027394 | 0.9726 | -0.027403
240.64 | -4.1575 | 0.00018712 | -0.015959 | 74.7542 | 70.5967 | 0.1219 | 0.0016276 | 72.6755 | -2.0787 | 73.3684 | 0.96993 | -0.027743 | 0.97027 | -0.027753
240.66 | -4.079 | -0.00018712 | -0.016102 | 74.6653 | 70.5863 | 0.2108 | 0.0028147 | 72.6258 | -2.0395 | 73.3056 | 0.96927 | -0.027219 | 0.96961 | -0.027229
240.68 | -4.0529 | -0.00018712 | -0.015959 | 74.6236 | 70.5707 | 0.2525 | 0.0033715 | 72.5972 | -2.0264 | 73.2726 | 0.96889 | -0.027045 | 0.96923 | -0.027054
240.7 | -3.9744 | -0.00018712 | -0.015672 | 74.7094 | 70.735 | 0.1667 | 0.0022258 | 72.7222 | -1.9872 | 73.3846 | 0.97056 | -0.026521 | 0.97089 | -0.026531
240.72 | -3.8437 | -0.00018712 | -0.014742 | 74.473 | 70.6293 | 0.4031 | 0.0053823 | 72.5512 | -1.9218 | 73.1918 | 0.96827 | -0.025649 | 0.96861 | -0.025658
240.74 | -3.6084 | -0.00018712 | -0.011736 | 74.5743 | 70.9659 | 0.3018 | 0.0040297 | 72.7701 | -1.8042 | 73.3715 | 0.9712 | -0.024079 | 0.97153 | -0.024087
240.76 | -3.1116 | -0.00018712 | -0.0088024 | 74.1241 | 71.0125 | 0.752 | 0.010041 | 72.5683 | -1.5558 | 73.0869 | 0.9685 | -0.020764 | 0.96884 | -0.020771
240.78 | -2.7978 | -0.00018712 | -0.0075858 | 74.2022 | 71.4044 | 0.6739 | 0.0089981 | 72.8033 | -1.3989 | 73.2696 | 0.97164 | -0.01867 | 0.97198 | -0.018676
240.8 | -2.3794 | -0.00018712 | -0.0059398 | 73.9185 | 71.5391 | 0.9576 | 0.012786 | 72.7288 | -1.1897 | 73.1254 | 0.97064 | -0.015878 | 0.97098 | -0.015884
240.82 | -1.9611 | 0 | -0.0047232 | 73.8208 | 71.8597 | 1.0553 | 0.014091 | 72.8403 | -0.98053 | 73.1671 | 0.97213 | -0.013086 | 0.97247 | -0.013091
240.84 | -1.5166 | 0.00018712 | -0.0035782 | 73.585 | 72.0684 | 1.2911 | 0.017239 | 72.8267 | -0.75828 | 73.0795 | 0.97195 | -0.01012 | 0.97229 | -0.010124
240.86 | -1.0459 | 0.00018712 | -0.0025047 | 73.6868 | 72.6409 | 1.1893 | 0.01588 | 73.1638 | -0.52295 | 73.3382 | 0.97645 | -0.0069793 | 0.97679 | -0.0069818
240.88 | -0.4968 | 0.00056136 | -0.0012881 | 73.8226 | 73.3258 | 1.0535 | 0.014067 | 73.5742 | -0.2484 | 73.657 | 0.98193 | -0.0033152 | 0.98227 | -0.0033163
240.9 | 0 | 0.00093561 | -0.00028626 | 73.583 | 73.583 | 1.2931 | 0.017266 | 73.583 | 0 | 73.583 | 0.98204 | 0 | 0.98239 | 0
240.92 | 0.44451 | 0.0011227 | 0.0007872 | 73.6584 | 74.1029 | 1.2177 | 0.016259 | 73.8807 | 0.22225 | 73.8066 | 0.98602 | 0.0029662 | 0.98636 | 0.0029673
240.94 | 0.96746 | 0.001497 | 0.001646 | 73.5979 | 74.5654 | 1.2782 | 0.017067 | 74.0816 | 0.48373 | 73.9204 | 0.9887 | 0.0064559 | 0.98904 | 0.0064581
240.96 | 1.3858 | 0.0018712 | 0.0024332 | 73.8496 | 75.2354 | 1.0265 | 0.013706 | 74.5425 | 0.69291 | 74.3115 | 0.99485 | 0.0092476 | 0.9952 | 0.0092508
240.98 | 1.9349 | 0.0022455 | 0.0030057 | 73.8282 | 75.7631 | 1.0479 | 0.013992 | 74.7957 | 0.96746 | 74.4732 | 0.99823 | 0.012912 | 0.99858 | 0.012916
241 | 2.2487 | 0.0026197 | 0.0035782 | 73.8759 | 76.1246 | 1.0002 | 0.013355 | 75.0002 | 1.1243 | 74.6255 | 1.001 | 0.015006 | 1.0013 | 0.015011
241.02 | 2.6932 | 0.0028068 | 0.0042223 | 73.9025 | 76.5957 | 0.9736 | 0.013 | 75.2491 | 1.3466 | 74.8002 | 1.0043 | 0.017972 | 1.0046 | 0.017978
241.04 | 3.0593 | 0.0029939 | 0.0046516 | 73.7287 | 76.788 | 1.1474 | 0.01532 | 75.2583 | 1.5296 | 74.7485 | 1.0044 | 0.020415 | 1.0048 | 0.020422
241.06 | 3.4515 | 0.0033682 | 0.005081 | 73.9098 | 77.3613 | 0.9663 | 0.012902 | 75.6355 | 1.7257 | 75.0603 | 1.0094 | 0.023032 | 1.0098 | 0.02304
241.08 | 3.6084 | 0.0035553 | 0.0053673 | 74.1597 | 77.7681 | 0.7164 | 0.0095656 | 75.9639 | 1.8042 | 75.3625 | 1.0138 | 0.024079 | 1.0142 | 0.024087
241.1 | 3.8437 | 0.0037424 | 0.0056535 | 73.8522 | 77.6959 | 1.0239 | 0.013671 | 75.774 | 1.9218 | 75.1334 | 1.0113 | 0.025649 | 1.0116 | 0.025658
241.12 | 4.0006 | 0.0041167 | 0.0058682 | 74.2385 | 78.2391 | 0.6376 | 0.0085134 | 76.2388 | 2.0003 | 75.572 | 1.0175 | 0.026696 | 1.0178 | 0.026705
241.14 | 4.0529 | 0.0043038 | 0.0060829 | 74.0579 | 78.1108 | 0.8182 | 0.010925 | 76.0843 | 2.0264 | 75.4089 | 1.0154 | 0.027045 | 1.0158 | 0.027054
241.16 | 4.0267 | 0.0044909 | 0.0060114 | 74.2911 | 78.3178 | 0.585 | 0.0078111 | 76.3045 | 2.0134 | 75.6333 | 1.0184 | 0.02687 | 1.0187 | 0.02688
241.18 | 3.9221 | 0.004678 | 0.0057967 | 74.2169 | 78.139 | 0.6592 | 0.0088018 | 76.178 | 1.9611 | 75.5243 | 1.0167 | 0.026173 | 1.017 | 0.026182
241.2 | 3.7652 | 0.004678 | 0.0053673 | 74.336 | 78.1012 | 0.5401 | 0.0072116 | 76.2186 | 1.8826 | 75.5911 | 1.0172 | 0.025126 | 1.0176 | 0.025134
241.22 | 3.6084 | 0.004678 | 0.005081 | 74.4147 | 78.0231 | 0.4614 | 0.0061607 | 76.2189 | 1.8042 | 75.6175 | 1.0172 | 0.024079 | 1.0176 | 0.024087
241.24 | 3.3469 | 0.004678 | 0.0043654 | 74.7599 | 78.1068 | 0.1162 | 0.0015515 | 76.4333 | 1.6734 | 75.8755 | 1.0201 | 0.022334 | 1.0204 | 0.022342
241.26 | 3.0854 | 0.004678 | 0.0035066 | 74.7739 | 77.8593 | 0.1022 | 0.0013646 | 76.3166 | 1.5427 | 75.8024 | 1.0185 | 0.020589 | 1.0189 | 0.020596
241.28 | 2.7193 | 0.004678 | 0.0025763 | 74.4916 | 77.2109 | 0.3845 | 0.005134 | 75.8513 | 1.3597 | 75.398 | 1.0123 | 0.018146 | 1.0127 | 0.018153
241.3 | 2.301 | 0.004678 | 0.001646 | 74.879 | 77.18 | -0.0029 | -3.8722e-05 | 76.0295 | 1.1505 | 75.646 | 1.0147 | 0.015355 | 1.015 | 0.01536
241.32 | 1.8565 | 0.004678 | 0.00064407 | 75.1191 | 76.9756 | -0.243 | -0.0032446 | 76.0473 | 0.92824 | 75.7379 | 1.0149 | 0.012388 | 1.0153 | 0.012393
241.34 | 1.3858 | 0.0044909 | -0.00042938 | 75.2917 | 76.6775 | -0.4156 | -0.0055492 | 75.9846 | 0.69291 | 75.7536 | 1.0141 | 0.0092476 | 1.0145 | 0.0092508
241.36 | 0.91516 | 0.0044909 | -0.0015028 | 75.2124 | 76.1276 | -0.3363 | -0.0044904 | 75.67 | 0.45758 | 75.5175 | 1.0099 | 0.0061069 | 1.0102 | 0.0061091
241.38 | 0.47066 | 0.0041167 | -0.0026479 | 75.5417 | 76.0124 | -0.6656 | -0.0088873 | 75.777 | 0.23533 | 75.6986 | 1.0113 | 0.0031407 | 1.0117 | 0.0031418
241.4 | -0.026148 | 0.0037424 | -0.0038644 | 75.7645 | 75.7384 | -0.8884 | -0.011862 | 75.7514 | -0.013074 | 75.7558 | 1.011 | -0.00017448 | 1.0113 | -0.00017454
241.42 | -0.57525 | 0.0035553 | -0.0052242 | 75.7476 | 75.1724 | -0.8715 | -0.011637 | 75.46 | -0.28762 | 75.5559 | 1.0071 | -0.0038386 | 1.0074 | -0.00384
241.44 | -1.0459 | 0.0031811 | -0.0066554 | 75.6486 | 74.6027 | -0.7725 | -0.010315 | 75.1256 | -0.52295 | 75.3 | 1.0026 | -0.0069793 | 1.003 | -0.0069818
241.46 | -1.4904 | 0.0028068 | -0.0083014 | 75.7369 | 74.2465 | -0.8608 | -0.011494 | 74.9917 | -0.7452 | 75.2401 | 1.0008 | -0.0099456 | 1.0012 | -0.009949
241.48 | -2.0134 | 0.0024326 | -0.0096611 | 75.9361 | 73.9227 | -1.06 | -0.014153 | 74.9294 | -1.0067 | 75.265 | 1 | -0.013435 | 1.0004 | -0.01344
241.5 | -2.4579 | 0.0022455 | -0.010735 | 75.6534 | 73.1955 | -0.7773 | -0.010379 | 74.4245 | -1.2289 | 74.8341 | 0.99327 | -0.016401 | 0.99362 | -0.016407
241.52 | -2.8239 | 0.0016841 | -0.011736 | 75.4471 | 72.6232 | -0.571 | -0.0076242 | 74.0351 | -1.412 | 74.5058 | 0.98808 | -0.018844 | 0.98842 | -0.018851
241.54 | -3.19 | 0.0013099 | -0.01281 | 75.5226 | 72.3326 | -0.6465 | -0.0086323 | 73.9276 | -1.595 | 74.4593 | 0.98664 | -0.021287 | 0.98699 | -0.021294
241.56 | -3.5822 | 0.0013099 | -0.013812 | 75.6129 | 72.0307 | -0.7368 | -0.009838 | 73.8218 | -1.7911 | 74.4188 | 0.98523 | -0.023904 | 0.98558 | -0.023913
241.58 | -3.6868 | 0.00056136 | -0.014456 | 75.1732 | 71.4864 | -0.2971 | -0.003967 | 73.3298 | -1.8434 | 73.9443 | 0.97867 | -0.024602 | 0.97901 | -0.024611
241.6 | -4.0006 | 0.00056136 | -0.015172 | 75.3192 | 71.3186 | -0.4431 | -0.0059164 | 73.3189 | -2.0003 | 73.9857 | 0.97852 | -0.026696 | 0.97886 | -0.026705
241.62 | -4.0267 | 0.00037424 | -0.015529 | 75.3869 | 71.3602 | -0.5108 | -0.0068203 | 73.3735 | -2.0134 | 74.0447 | 0.97925 | -0.02687 | 0.97959 | -0.02688
241.64 | -4.1575 | 0.00018712 | -0.015816 | 75.1376 | 70.9801 | -0.2615 | -0.0034916 | 73.0589 | -2.0787 | 73.7518 | 0.97505 | -0.027743 | 0.97539 | -0.027753
241.66 | -4.1575 | 0 | -0.015816 | 74.9736 | 70.8161 | -0.0975 | -0.0013018 | 72.8949 | -2.0787 | 73.5878 | 0.97286 | -0.027743 | 0.9732 | -0.027753
241.68 | -4.0529 | 0 | -0.015601 | 74.858 | 70.8051 | 0.0181 | 0.00024168 | 72.8316 | -2.0264 | 73.507 | 0.97202 | -0.027045 | 0.97235 | -0.027054
241.7 | -3.9744 | -0.00018712 | -0.015172 | 74.8464 | 70.872 | 0.0297 | 0.00039656 | 72.8592 | -1.9872 | 73.5216 | 0.97238 | -0.026521 | 0.97272 | -0.026531
241.72 | -3.8437 | -0.00018712 | -0.01417 | 74.7542 | 70.9105 | 0.1219 | 0.0016276 | 72.8324 | -1.9218 | 73.473 | 0.97203 | -0.025649 | 0.97237 | -0.025658
241.74 | -3.5299 | -0.00018712 | -0.011307 | 74.2803 | 70.7504 | 0.5958 | 0.0079553 | 72.5153 | -1.765 | 73.1037 | 0.9678 | -0.023555 | 0.96813 | -0.023563
241.76 | -3.1377 | -0.00018712 | -0.0089455 | 74.105 | 70.9673 | 0.7711 | 0.010296 | 72.5361 | -1.5689 | 73.0591 | 0.96807 | -0.020938 | 0.96841 | -0.020945
241.78 | -2.8239 | -0.00018712 | -0.0074426 | 74.3228 | 71.4989 | 0.5533 | 0.0073878 | 72.9108 | -1.412 | 73.3815 | 0.97307 | -0.018844 | 0.97341 | -0.018851
241.8 | -2.4056 | 0 | -0.0059398 | 74.3195 | 71.9139 | 0.5566 | 0.0074319 | 73.1167 | -1.2028 | 73.5176 | 0.97582 | -0.016052 | 0.97616 | -0.016058
241.82 | -1.9611 | 0 | -0.0045801 | 73.8834 | 71.9223 | 0.9927 | 0.013255 | 72.9029 | -0.98053 | 73.2297 | 0.97297 | -0.013086 | 0.97331 | -0.013091
241.84 | -1.5166 | 0.00018712 | -0.0035782 | 73.994 | 72.4774 | 0.8821 | 0.011778 | 73.2357 | -0.75828 | 73.4885 | 0.97741 | -0.01012 | 0.97775 | -0.010124
241.86 | -1.0459 | 0.00037424 | -0.0023616 | 73.9082 | 72.8623 | 0.9679 | 0.012924 | 73.3852 | -0.52295 | 73.5596 | 0.97941 | -0.0069793 | 0.97975 | -0.0069818
241.88 | -0.52295 | 0.00056136 | -0.0012881 | 73.7601 | 73.2371 | 1.116 | 0.014901 | 73.4986 | -0.26148 | 73.5858 | 0.98092 | -0.0034897 | 0.98126 | -0.0034909
241.9 | -0.026148 | 0.00074849 | -0.00028626 | 73.6323 | 73.6062 | 1.2438 | 0.016608 | 73.6192 | -0.013074 | 73.6236 | 0.98253 | -0.00017448 | 0.98287 | -0.00017454
241.92 | 0.47066 | 0.0011227 | 0.00071564 | 73.7433 | 74.214 | 1.1328 | 0.015125 | 73.9786 | 0.23533 | 73.9002 | 0.98732 | 0.0031407 | 0.98767 | 0.0031418
241.94 | 1.0982 | 0.001497 | 0.0015028 | 73.5468 | 74.645 | 1.3293 | 0.017749 | 74.0959 | 0.5491 | 73.9129 | 0.98889 | 0.0073283 | 0.98923 | 0.0073309
241.96 | 1.5689 | 0.0016841 | 0.00229 | 73.7377 | 75.3066 | 1.1384 | 0.0152 | 74.5221 | 0.78443 | 74.2607 | 0.99458 | 0.010469 | 0.99493 | 0.010473
241.98 | 1.9611 | 0.0020583 | 0.0030057 | 73.8755 | 75.8366 | 1.0006 | 0.01336 | 74.856 | 0.98053 | 74.5292 | 0.99903 | 0.013086 | 0.99938 | 0.013091
242 | 2.3794 | 0.0022455 | 0.0035782 | 73.5856 | 75.965 | 1.2905 | 0.017231 | 74.7753 | 1.1897 | 74.3787 | 0.99796 | 0.015878 | 0.99831 | 0.015884
242.02 | 2.7978 | 0.0026197 | 0.0042223 | 73.7877 | 76.5855 | 1.0884 | 0.014533 | 75.1866 | 1.3989 | 74.7203 | 1.0034 | 0.01867 | 1.0038 | 0.018676
242.04 | 3.1116 | 0.0029939 | 0.0045801 | 73.5991 | 76.7107 | 1.277 | 0.017051 | 75.1549 | 1.5558 | 74.6363 | 1.003 | 0.020764 | 1.0034 | 0.020771
242.06 | 3.373 | 0.0031811 | 0.005081 | 73.9822 | 77.3552 | 0.8939 | 0.011936 | 75.6687 | 1.6865 | 75.1065 | 1.0099 | 0.022508 | 1.0102 | 0.022516
242.08 | 3.6607 | 0.0033682 | 0.0053673 | 74.051 | 77.7117 | 0.8251 | 0.011017 | 75.8813 | 1.8303 | 75.2712 | 1.0127 | 0.024428 | 1.0131 | 0.024436
242.1 | 3.8175 | 0.0035553 | 0.0056535 | 73.9399 | 77.7574 | 0.9362 | 0.0125 | 75.8487 | 1.9088 | 75.2124 | 1.0123 | 0.025475 | 1.0126 | 0.025483
242.12 | 3.9221 | 0.0037424 | 0.0057967 | 73.9798 | 77.9019 | 0.8963 | 0.011968 | 75.9409 | 1.9611 | 75.2872 | 1.0135 | 0.026173 | 1.0139 | 0.026182
242.14 | 4.0006 | 0.0039296 | 0.0060114 | 74.0301 | 78.0307 | 0.846 | 0.011296 | 76.0304 | 2.0003 | 75.3636 | 1.0147 | 0.026696 | 1.0151 | 0.026705
242.16 | 4.0006 | 0.0043038 | 0.0059398 | 74.1088 | 78.1094 | 0.7673 | 0.010245 | 76.1091 | 2.0003 | 75.4423 | 1.0158 | 0.026696 | 1.0161 | 0.026705
242.18 | 3.896 | 0.0043038 | 0.0057251 | 74.1424 | 78.0384 | 0.7337 | 0.0097966 | 76.0904 | 1.948 | 75.4411 | 1.0155 | 0.025998 | 1.0159 | 0.026007
242.2 | 3.7391 | 0.0044909 | 0.0052957 | 74.2751 | 78.0142 | 0.601 | 0.0080247 | 76.1446 | 1.8695 | 75.5215 | 1.0162 | 0.024951 | 1.0166 | 0.02496
242.22 | 3.5822 | 0.0044909 | 0.0049379 | 74.5809 | 78.1631 | 0.2952 | 0.0039416 | 76.372 | 1.7911 | 75.775 | 1.0193 | 0.023904 | 1.0196 | 0.023913
242.24 | 3.373 | 0.0044909 | 0.0042223 | 74.3952 | 77.7682 | 0.4809 | 0.0064211 | 76.0817 | 1.6865 | 75.5195 | 1.0154 | 0.022508 | 1.0157 | 0.022516
242.26 | 3.0854 | 0.0044909 | 0.0034351 | 74.5767 | 77.6621 | 0.2994 | 0.0039977 | 76.1194 | 1.5427 | 75.6052 | 1.0159 | 0.020589 | 1.0162 | 0.020596
242.28 | 2.7193 | 0.0043038 | 0.0025763 | 74.6171 | 77.3364 | 0.259 | 0.0034582 | 75.9768 | 1.3597 | 75.5235 | 1.014 | 0.018146 | 1.0143 | 0.018153
242.3 | 2.301 | 0.0043038 | 0.0015028 | 74.7224 | 77.0234 | 0.1537 | 0.0020522 | 75.8729 | 1.1505 | 75.4894 | 1.0126 | 0.015355 | 1.013 | 0.01536
242.32 | 1.8303 | 0.0043038 | 0.00050095 | 75.3445 | 77.1748 | -0.4684 | -0.0062542 | 76.2597 | 0.91516 | 75.9546 | 1.0178 | 0.012214 | 1.0181 | 0.012218
242.34 | 1.3858 | 0.0041167 | -0.00057251 | 75.1074 | 76.4932 | -0.2313 | -0.0030884 | 75.8003 | 0.69291 | 75.5693 | 1.0116 | 0.0092476 | 1.012 | 0.0092508
242.36 | 0.88902 | 0.0037424 | -0.0017891 | 75.1404 | 76.0294 | -0.2643 | -0.003529 | 75.5849 | 0.44451 | 75.4367 | 1.0088 | 0.0059324 | 1.0091 | 0.0059345
242.38 | 0.41836 | 0.0033682 | -0.0029341 | 75.1688 | 75.5872 | -0.2927 | -0.0039082 | 75.378 | 0.20918 | 75.3083 | 1.006 | 0.0027917 | 1.0064 | 0.0027927
242.4 | -0.15689 | 0.0031811 | -0.0043654 | 75.5624 | 75.4055 | -0.6863 | -0.0091637 | 75.484 | -0.078443 | 75.5101 | 1.0074 | -0.0010469 | 1.0078 | -0.0010473
242.42 | -0.4968 | 0.0028068 | -0.0057967 | 75.2924 | 74.7956 | -0.4163 | -0.0055586 | 75.044 | -0.2484 | 75.1268 | 1.0015 | -0.0033152 | 1.0019 | -0.0033163
242.44 | -1.1505 | 0.0026197 | -0.0073711 | 75.3409 | 74.1904 | -0.4648 | -0.0062061 | 74.7657 | -0.57525 | 74.9574 | 0.99783 | -0.0076773 | 0.99818 | -0.0076799
242.46 | -1.595 | 0.0020583 | -0.0089455 | 75.3145 | 73.7195 | -0.4384 | -0.0058536 | 74.517 | -0.7975 | 74.7828 | 0.99451 | -0.010643 | 0.99486 | -0.010647
242.48 | -2.0134 | 0.0018712 | -0.010091 | 75.1061 | 73.0927 | -0.23 | -0.003071 | 74.0994 | -1.0067 | 74.435 | 0.98894 | -0.013435 | 0.98928 | -0.01344
242.5 | -2.484 | 0.0016841 | -0.011164 | 75.1763 | 72.6923 | -0.3002 | -0.0040084 | 73.9343 | -1.242 | 74.3483 | 0.98673 | -0.016576 | 0.98708 | -0.016582
242.52 | -2.8239 | 0.0013099 | -0.012166 | 74.9834 | 72.1595 | -0.1073 | -0.0014327 | 73.5714 | -1.412 | 74.0421 | 0.98189 | -0.018844 | 0.98223 | -0.018851
242.54 | -3.19 | 0.0011227 | -0.013096 | 75.0176 | 71.8276 | -0.1415 | -0.0018893 | 73.4226 | -1.595 | 73.9543 | 0.9799 | -0.021287 | 0.98025 | -0.021294
242.56 | -3.5038 | 0.00074849 | -0.014027 | 75.396 | 71.8922 | -0.5199 | -0.0069419 | 73.6441 | -1.7519 | 74.2281 | 0.98286 | -0.023381 | 0.9832 | -0.023389
242.58 | -3.7391 | 0.00056136 | -0.014742 | 74.8353 | 71.0962 | 0.0408 | 0.00054477 | 72.9658 | -1.8695 | 73.5889 | 0.97381 | -0.024951 | 0.97415 | -0.02496
242.6 | -3.896 | 0.00037424 | -0.015315 | 74.9041 | 71.0081 | -0.028 | -0.00037386 | 72.9561 | -1.948 | 73.6054 | 0.97368 | -0.025998 | 0.97402 | -0.026007
242.62 | -4.0529 | 0.00018712 | -0.015816 | 74.9595 | 70.9066 | -0.0834 | -0.0011136 | 72.9331 | -2.0264 | 73.6085 | 0.97337 | -0.027045 | 0.97371 | -0.027054
242.64 | -4.1313 | -0.00018712 | -0.016102 | 74.9625 | 70.8312 | -0.0864 | -0.0011536 | 72.8968 | -2.0657 | 73.5854 | 0.97289 | -0.027568 | 0.97323 | -0.027578
242.66 | -4.079 | -0.00018712 | -0.016102 | 74.6191 | 70.5401 | 0.257 | 0.0034315 | 72.5796 | -2.0395 | 73.2594 | 0.96865 | -0.027219 | 0.96899 | -0.027229
242.68 | -4.0267 | -0.00037424 | -0.015959 | 74.6093 | 70.5826 | 0.2668 | 0.0035624 | 72.5959 | -2.0134 | 73.2671 | 0.96887 | -0.02687 | 0.96921 | -0.02688
242.7 | -3.9483 | -0.00037424 | -0.015601 | 74.403 | 70.4547 | 0.4731 | 0.006317 | 72.4289 | -1.9741 | 73.0869 | 0.96664 | -0.026347 | 0.96698 | -0.026356
242.72 | -3.8437 | -0.00037424 | -0.014885 | 74.4228 | 70.5791 | 0.4533 | 0.0060526 | 72.501 | -1.9218 | 73.1416 | 0.9676 | -0.025649 | 0.96794 | -0.025658
242.74 | -3.6084 | -0.00037424 | -0.012381 | 74.3648 | 70.7564 | 0.5113 | 0.006827 | 72.5606 | -1.8042 | 73.162 | 0.9684 | -0.024079 | 0.96874 | -0.024087
242.76 | -3.0854 | -0.00037424 | -0.0090886 | 74.2322 | 71.1468 | 0.6439 | 0.0085975 | 72.6895 | -1.5427 | 73.2037 | 0.97012 | -0.020589 | 0.97046 | -0.020596
242.78 | -2.7716 | -0.00037424 | -0.0075858 | 74.2278 | 71.4562 | 0.6483 | 0.0086563 | 72.842 | -1.3858 | 73.3039 | 0.97215 | -0.018495 | 0.97249 | -0.018502
242.8 | -2.3271 | -0.00018712 | -0.0060829 | 73.7814 | 71.4543 | 1.0947 | 0.014617 | 72.6178 | -1.1636 | 73.0057 | 0.96916 | -0.015529 | 0.9695 | -0.015534
242.82 | -1.9349 | 0 | -0.0047232 | 73.8661 | 71.9312 | 1.01 | 0.013486 | 72.8986 | -0.96746 | 73.2211 | 0.97291 | -0.012912 | 0.97325 | -0.012916
242.84 | -1.4904 | 0.00018712 | -0.0035782 | 73.8329 | 72.3425 | 1.0432 | 0.013929 | 73.0877 | -0.7452 | 73.3361 | 0.97543 | -0.0099456 | 0.97577 | -0.009949
242.86 | -0.94131 | 0.00037424 | -0.0023616 | 73.8999 | 72.9586 | 0.9762 | 0.013035 | 73.4292 | -0.47066 | 73.5861 | 0.97999 | -0.0062814 | 0.98033 | -0.0062836
242.88 | -0.44451 | 0.00074849 | -0.0012166 | 73.5027 | 73.0582 | 1.3734 | 0.018338 | 73.2804 | -0.22225 | 73.3545 | 0.97801 | -0.0029662 | 0.97835 | -0.0029673
242.9 | 0.10459 | 0.00093561 | -0.00014313 | 73.5203 | 73.6249 | 1.3558 | 0.018103 | 73.5726 | 0.052295 | 73.5552 | 0.98191 | 0.00069793 | 0.98225 | 0.00069818
242.92 | 0.44451 | 0.0011227 | 0.0007872 | 73.653 | 74.0975 | 1.2231 | 0.016331 | 73.8753 | 0.22225 | 73.8012 | 0.98594 | 0.0029662 | 0.98629 | 0.0029673
242.94 | 1.072 | 0.001497 | 0.0017891 | 73.8023 | 74.8743 | 1.0738 | 0.014338 | 74.3383 | 0.53602 | 74.1596 | 0.99212 | 0.0071538 | 0.99247 | 0.0071563
242.96 | 1.4904 | 0.0018712 | 0.0024332 | 73.562 | 75.0524 | 1.3141 | 0.017546 | 74.3072 | 0.7452 | 74.0588 | 0.99171 | 0.0099456 | 0.99206 | 0.009949
242.98 | 1.9611 | 0.0020583 | 0.0030772 | 73.4688 | 75.4299 | 1.4073 | 0.018791 | 74.4493 | 0.98053 | 74.1225 | 0.99361 | 0.013086 | 0.99395 | 0.013091
243 | 2.3533 | 0.0024326 | 0.0035066 | 73.3982 | 75.7515 | 1.4779 | 0.019733 | 74.5748 | 1.1766 | 74.1826 | 0.99528 | 0.015704 | 0.99563 | 0.015709
243.02 | 2.7193 | 0.0028068 | 0.0040791 | 73.5125 | 76.2318 | 1.3636 | 0.018207 | 74.8722 | 1.3597 | 74.4189 | 0.99925 | 0.018146 | 0.9996 | 0.018153
243.04 | 3.1116 | 0.0028068 | 0.0045085 | 73.8065 | 76.9181 | 1.0696 | 0.014282 | 75.3623 | 1.5558 | 74.8437 | 1.0058 | 0.020764 | 1.0061 | 0.020771
243.06 | 3.4253 | 0.0031811 | 0.005081 | 73.8104 | 77.2357 | 1.0657 | 0.01423 | 75.5231 | 1.7127 | 74.9522 | 1.0079 | 0.022857 | 1.0083 | 0.022865
243.08 | 3.5822 | 0.0033682 | 0.0052242 | 73.709 | 77.2912 | 1.1671 | 0.015583 | 75.5001 | 1.7911 | 74.9031 | 1.0076 | 0.023904 | 1.008 | 0.023913
243.1 | 3.8437 | 0.0035553 | 0.0055104 | 73.9283 | 77.772 | 0.9478 | 0.012655 | 75.8501 | 1.9218 | 75.2095 | 1.0123 | 0.025649 | 1.0127 | 0.025658
243.12 | 3.9483 | 0.0037424 | 0.0057251 | 74.1444 | 78.0927 | 0.7317 | 0.0097699 | 76.1185 | 1.9741 | 75.4605 | 1.0159 | 0.026347 | 1.0162 | 0.026356
243.14 | 4.079 | 0.0041167 | 0.0060114 | 74.1708 | 78.2498 | 0.7053 | 0.0094174 | 76.2103 | 2.0395 | 75.5305 | 1.0171 | 0.027219 | 1.0175 | 0.027229
243.16 | 4.0006 | 0.0043038 | 0.0060114 | 74.1277 | 78.1283 | 0.7484 | 0.0099929 | 76.128 | 2.0003 | 75.4612 | 1.016 | 0.026696 | 1.0164 | 0.026705
243.18 | 3.896 | 0.0044909 | 0.0057967 | 74.2342 | 78.1302 | 0.6419 | 0.0085708 | 76.1822 | 1.948 | 75.5329 | 1.0167 | 0.025998 | 1.0171 | 0.026007
243.2 | 3.7129 | 0.004678 | 0.0053673 | 74.424 | 78.1369 | 0.4521 | 0.0060366 | 76.2805 | 1.8565 | 75.6616 | 1.018 | 0.024777 | 1.0184 | 0.024785
243.22 | 3.5822 | 0.004678 | 0.005081 | 74.3767 | 77.9589 | 0.4994 | 0.0066681 | 76.1678 | 1.7911 | 75.5708 | 1.0165 | 0.023904 | 1.0169 | 0.023913
243.24 | 3.2946 | 0.004678 | 0.0043654 | 74.4232 | 77.7178 | 0.4529 | 0.0060473 | 76.0705 | 1.6473 | 75.5214 | 1.0152 | 0.021985 | 1.0156 | 0.021993
243.26 | 3.0331 | 0.004678 | 0.0035782 | 74.621 | 77.6541 | 0.2551 | 0.0034062 | 76.1376 | 1.5166 | 75.632 | 1.0161 | 0.02024 | 1.0165 | 0.020247
243.28 | 2.6409 | 0.004678 | 0.0027194 | 74.9539 | 77.5948 | -0.0778 | -0.0010388 | 76.2743 | 1.3204 | 75.8342 | 1.018 | 0.017623 | 1.0183 | 0.017629
243.3 | 2.2487 | 0.004678 | 0.001646 | 74.9361 | 77.1848 | -0.06 | -0.00080114 | 76.0604 | 1.1243 | 75.6857 | 1.0151 | 0.015006 | 1.0155 | 0.015011
243.32 | 1.8042 | 0.0044909 | 0.00064407 | 75.1019 | 76.9061 | -0.2258 | -0.0030149 | 76.004 | 0.90209 | 75.7033 | 1.0144 | 0.012039 | 1.0147 | 0.012044
243.34 | 1.3335 | 0.0041167 | -0.00057251 | 75.1215 | 76.455 | -0.2454 | -0.0032767 | 75.7883 | 0.66676 | 75.566 | 1.0115 | 0.0088987 | 1.0118 | 0.0089018
243.36 | 0.88902 | 0.0037424 | -0.001646 | 75.2322 | 76.1212 | -0.3561 | -0.0047548 | 75.6767 | 0.44451 | 75.5285 | 1.01 | 0.0059324 | 1.0103 | 0.0059345
243.38 | 0.41836 | 0.0035553 | -0.0029341 | 75.0995 | 75.5179 | -0.2234 | -0.0029829 | 75.3087 | 0.20918 | 75.239 | 1.0051 | 0.0027917 | 1.0054 | 0.0027927
243.4 | -0.078443 | 0.0031811 | -0.0043654 | 75.4588 | 75.3804 | -0.5827 | -0.0077804 | 75.4196 | -0.039221 | 75.4327 | 1.0066 | -0.00052345 | 1.0069 | -0.00052363
243.42 | -0.57525 | 0.0026197 | -0.0059398 | 75.3869 | 74.8117 | -0.5108 | -0.0068203 | 75.0993 | -0.28762 | 75.1952 | 1.0023 | -0.0038386 | 1.0026 | -0.00384
243.44 | -1.0459 | 0.0022455 | -0.0074426 | 75.0176 | 73.9717 | -0.1415 | -0.0018893 | 74.4946 | -0.52295 | 74.669 | 0.99421 | -0.0069793 | 0.99456 | -0.0069818
243.46 | -1.5689 | 0.0020583 | -0.0089455 | 75.3175 | 73.7486 | -0.4414 | -0.0058937 | 74.5331 | -0.78443 | 74.7945 | 0.99472 | -0.010469 | 0.99507 | -0.010473
243.48 | -2.0657 | 0.0016841 | -0.010162 | 75.0762 | 73.0105 | -0.2001 | -0.0026718 | 74.0434 | -1.0328 | 74.3876 | 0.98819 | -0.013784 | 0.98853 | -0.013789
243.5 | -2.484 | 0.001497 | -0.011307 | 75.2243 | 72.7403 | -0.3482 | -0.0046493 | 73.9823 | -1.242 | 74.3963 | 0.98737 | -0.016576 | 0.98772 | -0.016582
243.52 | -2.7978 | 0.0011227 | -0.012381 | 75.3483 | 72.5505 | -0.4722 | -0.006305 | 73.9494 | -1.3989 | 74.4157 | 0.98693 | -0.01867 | 0.98728 | -0.018676
243.54 | -3.2161 | 0.00093561 | -0.013239 | 75.301 | 72.0849 | -0.4249 | -0.0056734 | 73.6929 | -1.6081 | 74.229 | 0.98351 | -0.021461 | 0.98385 | -0.021469
243.56 | -3.5299 | 0.00056136 | -0.014313 | 75.3121 | 71.7822 | -0.436 | -0.0058216 | 73.5471 | -1.765 | 74.1355 | 0.98157 | -0.023555 | 0.98191 | -0.023563
243.58 | -3.7129 | 0.00037424 | -0.014885 | 74.8892 | 71.1763 | -0.0131 | -0.00017491 | 73.0327 | -1.8565 | 73.6516 | 0.9747 | -0.024777 | 0.97504 | -0.024785
243.6 | -3.896 | 0 | -0.015458 | 74.7856 | 70.8896 | 0.0905 | 0.0012084 | 72.8376 | -1.948 | 73.4869 | 0.9721 | -0.025998 | 0.97244 | -0.026007
243.62 | -4.0267 | -0.00018712 | -0.01603 | 75.0338 | 71.0071 | -0.1577 | -0.0021057 | 73.0204 | -2.0134 | 73.6916 | 0.97454 | -0.02687 | 0.97488 | -0.02688
243.64 | -4.079 | -0.00037424 | -0.016245 | 74.9078 | 70.8288 | -0.0317 | -0.00042327 | 72.8683 | -2.0395 | 73.5481 | 0.97251 | -0.027219 | 0.97285 | -0.027229
243.66 | -4.079 | -0.00037424 | -0.016317 | 74.7407 | 70.6617 | 0.1354 | 0.0018079 | 72.7012 | -2.0395 | 73.381 | 0.97028 | -0.027219 | 0.97061 | -0.027229
243.68 | -4.0267 | -0.00037424 | -0.016102 | 74.8243 | 70.7976 | 0.0518 | 0.00069165 | 72.8109 | -2.0134 | 73.4821 | 0.97174 | -0.02687 | 0.97208 | -0.02688
243.7 | -3.9744 | -0.00037424 | -0.015601 | 74.812 | 70.8376 | 0.0641 | 0.00085588 | 72.8248 | -1.9872 | 73.4872 | 0.97193 | -0.026521 | 0.97226 | -0.026531
243.72 | -3.8698 | -0.00018712 | -0.014027 | 74.7373 | 70.8675 | 0.1388 | 0.0018533 | 72.8024 | -1.9349 | 73.4474 | 0.97163 | -0.025824 | 0.97197 | -0.025833
243.74 | -3.3992 | -0.00018712 | -0.010305 | 74.755 | 71.3558 | 0.1211 | 0.001617 | 73.0554 | -1.6996 | 73.6219 | 0.975 | -0.022683 | 0.97534 | -0.022691
243.76 | -3.0593 | -0.00018712 | -0.0086592 | 74.5941 | 71.5348 | 0.282 | 0.0037653 | 73.0645 | -1.5296 | 73.5743 | 0.97512 | -0.020415 | 0.97546 | -0.020422
243.78 | -2.7455 | 0 | -0.0070133 | 74.2654 | 71.5199 | 0.6107 | 0.0081542 | 72.8927 | -1.3727 | 73.3502 | 0.97283 | -0.018321 | 0.97317 | -0.018327
243.8 | -2.3533 | 0.00018712 | -0.0057967 | 73.8607 | 71.5074 | 1.0154 | 0.013558 | 72.6841 | -1.1766 | 73.0763 | 0.97005 | -0.015704 | 0.97039 | -0.015709
243.82 | -1.9349 | 0.00018712 | -0.0042938 | 74.3558 | 72.4209 | 0.5203 | 0.0069472 | 73.3883 | -0.96746 | 73.7108 | 0.97945 | -0.012912 | 0.97979 | -0.012916
243.84 | -1.4643 | 0.00056136 | -0.0030772 | 74.1714 | 72.7071 | 0.7047 | 0.0094094 | 73.4393 | -0.73213 | 73.6833 | 0.98013 | -0.0097711 | 0.98047 | -0.0097745
243.86 | -0.99361 | 0.00074849 | -0.0019322 | 74.0057 | 73.0121 | 0.8704 | 0.011622 | 73.5089 | -0.4968 | 73.6745 | 0.98106 | -0.0066304 | 0.9814 | -0.0066327
243.88 | -0.47066 | 0.0011227 | -0.00093033 | 74.1119 | 73.6412 | 0.7642 | 0.010204 | 73.8766 | -0.23533 | 73.955 | 0.98596 | -0.0031407 | 0.98631 | -0.0031418
243.9 | 0 | 0.0013099 | 0.00014313 | 73.97 | 73.97 | 0.9061 | 0.012099 | 73.97 | 0 | 73.97 | 0.98721 | 0 | 0.98755 | 0
243.92 | 0.52295 | 0.0016841 | 0.0010735 | 74.1346 | 74.6576 | 0.7415 | 0.0099007 | 74.3961 | 0.26148 | 74.3089 | 0.9929 | 0.0034897 | 0.99324 | 0.0034909
243.94 | 1.0459 | 0.0018712 | 0.0019322 | 74.0849 | 75.1308 | 0.7912 | 0.010564 | 74.6079 | 0.52295 | 74.4335 | 0.99572 | 0.0069793 | 0.99607 | 0.0069818
243.96 | 1.5427 | 0.0022455 | 0.0025763 | 73.8834 | 75.4261 | 0.9927 | 0.013255 | 74.6548 | 0.77135 | 74.3976 | 0.99635 | 0.010295 | 0.9967 | 0.010298
243.98 | 1.9088 | 0.0024326 | 0.0031488 | 73.7955 | 75.7043 | 1.0806 | 0.014428 | 74.7499 | 0.95438 | 74.4318 | 0.99762 | 0.012737 | 0.99797 | 0.012742
244 | 2.3794 | 0.0026197 | 0.0037213 | 73.9915 | 76.3709 | 0.8846 | 0.011811 | 75.1812 | 1.1897 | 74.7846 | 1.0034 | 0.015878 | 1.0037 | 0.015884
244.02 | 2.7716 | 0.0029939 | 0.0042223 | 73.7748 | 76.5464 | 1.1013 | 0.014705 | 75.1606 | 1.3858 | 74.6987 | 1.0031 | 0.018495 | 1.0034 | 0.018502
244.04 | 3.0593 | 0.0031811 | 0.0046516 | 73.8172 | 76.8765 | 1.0589 | 0.014139 | 75.3468 | 1.5296 | 74.837 | 1.0056 | 0.020415 | 1.0059 | 0.020422
244.06 | 3.373 | 0.0035553 | 0.005081 | 74.1106 | 77.4836 | 0.7655 | 0.010221 | 75.7971 | 1.6865 | 75.2349 | 1.0116 | 0.022508 | 1.0119 | 0.022516
244.08 | 3.5561 | 0.0037424 | 0.0053673 | 73.9601 | 77.5162 | 0.916 | 0.012231 | 75.7381 | 1.778 | 75.1455 | 1.0108 | 0.02373 | 1.0112 | 0.023738
244.1 | 3.7914 | 0.0039296 | 0.0057967 | 74.1795 | 77.9709 | 0.6966 | 0.0093012 | 76.0752 | 1.8957 | 75.4433 | 1.0153 | 0.0253 | 1.0157 | 0.025309
244.12 | 4.0267 | 0.0041167 | 0.0060114 | 74.2372 | 78.2639 | 0.6389 | 0.0085308 | 76.2506 | 2.0134 | 75.5794 | 1.0176 | 0.02687 | 1.018 | 0.02688
244.14 | 3.9221 | 0.0043038 | 0.0060829 | 74.3115 | 78.2336 | 0.5646 | 0.0075387 | 76.2726 | 1.9611 | 75.6189 | 1.0179 | 0.026173 | 1.0183 | 0.026182
244.16 | 3.9221 | 0.0044909 | 0.0059398 | 74.1507 | 78.0728 | 0.7254 | 0.0096857 | 76.1118 | 1.9611 | 75.4581 | 1.0158 | 0.026173 | 1.0161 | 0.026182
244.18 | 3.8437 | 0.004678 | 0.0057967 | 74.2924 | 78.1361 | 0.5837 | 0.0077937 | 76.2142 | 1.9218 | 75.5736 | 1.0172 | 0.025649 | 1.0175 | 0.025658
244.2 | 3.7129 | 0.004678 | 0.0055104 | 73.9902 | 77.7031 | 0.8859 | 0.011829 | 75.8467 | 1.8565 | 75.2278 | 1.0123 | 0.024777 | 1.0126 | 0.024785
244.22 | 3.5299 | 0.004678 | 0.005081 | 74.494 | 78.0239 | 0.3821 | 0.0051019 | 76.259 | 1.765 | 75.6706 | 1.0178 | 0.023555 | 1.0181 | 0.023563
244.24 | 3.3207 | 0.004678 | 0.0042223 | 74.4109 | 77.7316 | 0.4652 | 0.0062115 | 76.0713 | 1.6604 | 75.5178 | 1.0153 | 0.022159 | 1.0156 | 0.022167
244.26 | 3.0331 | 0.004678 | 0.0034351 | 74.6739 | 77.707 | 0.2022 | 0.0026998 | 76.1905 | 1.5166 | 75.6849 | 1.0168 | 0.02024 | 1.0172 | 0.020247
244.28 | 2.6409 | 0.004678 | 0.0025763 | 74.7311 | 77.372 | 0.145 | 0.0019361 | 76.0515 | 1.3204 | 75.6114 | 1.015 | 0.017623 | 1.0153 | 0.017629
244.3 | 2.2225 | 0.0044909 | 0.001646 | 74.8188 | 77.0413 | 0.0573 | 0.00076509 | 75.9301 | 1.1113 | 75.5596 | 1.0134 | 0.014831 | 1.0137 | 0.014836
244.32 | 1.8042 | 0.0043038 | 0.00050095 | 75.0634 | 76.8676 | -0.1873 | -0.0025009 | 75.9655 | 0.90209 | 75.6648 | 1.0138 | 0.012039 | 1.0142 | 0.012044
244.34 | 1.3597 | 0.0041167 | -0.00071564 | 75.4034 | 76.7631 | -0.5273 | -0.0070407 | 76.0832 | 0.67984 | 75.8566 | 1.0154 | 0.0090731 | 1.0158 | 0.0090763
244.36 | 0.88902 | 0.0037424 | -0.0017891 | 75.0577 | 75.9467 | -0.1816 | -0.0024248 | 75.5022 | 0.44451 | 75.354 | 1.0077 | 0.0059324 | 1.008 | 0.0059345
244.38 | 0.39221 | 0.0031811 | -0.0030772 | 75.2253 | 75.6175 | -0.3492 | -0.0046626 | 75.4214 | 0.19611 | 75.356 | 1.0066 | 0.0026173 | 1.0069 | 0.0026182
244.4 | -0.078443 | 0.0029939 | -0.0045801 | 74.9852 | 74.9068 | -0.1091 | -0.0014567 | 74.946 | -0.039221 | 74.9591 | 1.0002 | -0.00052345 | 1.0006 | -0.00052363
244.42 | -0.60139 | 0.0026197 | -0.0060829 | 75.3298 | 74.7284 | -0.4537 | -0.0060579 | 75.0291 | -0.3007 | 75.1293 | 1.0013 | -0.0040131 | 1.0017 | -0.0040145
244.44 | -1.072 | 0.0022455 | -0.0077289 | 75.3807 | 74.3087 | -0.5046 | -0.0067376 | 74.8447 | -0.53602 | 75.0234 | 0.99888 | -0.0071538 | 0.99923 | -0.0071563
244.46 | -1.5689 | 0.0020583 | -0.0090886 | 75.3002 | 73.7313 | -0.4241 | -0.0056627 | 74.5158 | -0.78443 | 74.7772 | 0.99449 | -0.010469 | 0.99484 | -0.010473
244.48 | -1.9872 | 0.0018712 | -0.010091 | 75.3738 | 73.3866 | -0.4977 | -0.0066454 | 74.3802 | -0.99361 | 74.7114 | 0.99268 | -0.013261 | 0.99303 | -0.013265
244.5 | -2.4579 | 0.001497 | -0.011307 | 75.107 | 72.6491 | -0.2309 | -0.003083 | 73.8781 | -1.2289 | 74.2877 | 0.98598 | -0.016401 | 0.98633 | -0.016407
244.52 | -2.7716 | 0.0011227 | -0.012237 | 74.9691 | 72.1975 | -0.093 | -0.0012418 | 73.5833 | -1.3858 | 74.0452 | 0.98205 | -0.018495 | 0.98239 | -0.018502
244.54 | -3.19 | 0.00093561 | -0.013239 | 75.1424 | 71.9524 | -0.2663 | -0.0035557 | 73.5474 | -1.595 | 74.0791 | 0.98157 | -0.021287 | 0.98191 | -0.021294
244.56 | -3.4515 | 0.00074849 | -0.014027 | 75.1326 | 71.6811 | -0.2565 | -0.0034249 | 73.4069 | -1.7257 | 73.9821 | 0.97969 | -0.023032 | 0.98004 | -0.02304
244.58 | -3.6868 | 0.00037424 | -0.014742 | 75.0724 | 71.3856 | -0.1963 | -0.0026211 | 73.229 | -1.8434 | 73.8435 | 0.97732 | -0.024602 | 0.97766 | -0.024611
244.6 | -3.8437 | 0.00018712 | -0.015315 | 74.9551 | 71.1114 | -0.079 | -0.0010548 | 73.0333 | -1.9218 | 73.6739 | 0.97471 | -0.025649 | 0.97505 | -0.025658
244.62 | -3.9744 | 0 | -0.015744 | 75.0313 | 71.0569 | -0.1552 | -0.0020723 | 73.0441 | -1.9872 | 73.7065 | 0.97485 | -0.026521 | 0.97519 | -0.026531
244.64 | -4.1052 | -0.00018712 | -0.016102 | 74.9742 | 70.869 | -0.0981 | -0.0013099 | 72.9216 | -2.0526 | 73.6058 | 0.97322 | -0.027394 | 0.97356 | -0.027403
244.66 | -4.1052 | -0.00018712 | -0.016102 | 75.8231 | 71.7179 | 0.053 | 0.00070767 | 73.7705 | -2.0526 | 74.4547 | 0.98455 | -0.027394 | 0.98489 | -0.027403
244.68 | -4.0006 | -0.00018712 | -0.015816 | 74.8231 | 70.8225 | 0.053 | 0.00070767 | 72.8228 | -2.0003 | 73.4896 | 0.9719 | -0.026696 | 0.97224 | -0.026705
244.7 | -3.896 | -0.00037424 | -0.015315 | 74.5805 | 70.6845 | 0.2956 | 0.0039469 | 72.6325 | -1.948 | 73.2818 | 0.96936 | -0.025998 | 0.9697 | -0.026007
244.72 | -3.7391 | -0.00056136 | -0.014384 | 74.5707 | 70.8316 | 0.3054 | 0.0040778 | 72.7012 | -1.8695 | 73.3243 | 0.97028 | -0.024951 | 0.97061 | -0.02496
244.74 | -3.5038 | -0.00056136 | -0.012094 | 74.4952 | 70.9914 | 0.3809 | 0.0050859 | 72.7433 | -1.7519 | 73.3273 | 0.97084 | -0.023381 | 0.97118 | -0.023389
244.76 | -3.0593 | -0.00056136 | -0.0093749 | 73.9621 | 70.9028 | 0.914 | 0.012204 | 72.4325 | -1.5296 | 72.9423 | 0.96669 | -0.020415 | 0.96703 | -0.020422
244.78 | -2.7716 | -0.00056136 | -0.007872 | 74.1609 | 71.3893 | 0.7152 | 0.0095496 | 72.7751 | -1.3858 | 73.237 | 0.97126 | -0.018495 | 0.9716 | -0.018502
244.8 | -2.3533 | -0.00037424 | -0.0062261 | 73.9963 | 71.643 | 0.8798 | 0.011747 | 72.8197 | -1.1766 | 73.2119 | 0.97186 | -0.015704 | 0.9722 | -0.015709
244.82 | -1.9349 | -0.00037424 | -0.005081 | 73.9301 | 71.9952 | 0.946 | 0.012631 | 72.9626 | -0.96746 | 73.2851 | 0.97376 | -0.012912 | 0.9741 | -0.012916
244.84 | -1.4904 | 0 | -0.0037213 | 73.6978 | 72.2074 | 1.1783 | 0.015733 | 72.9526 | -0.7452 | 73.201 | 0.97363 | -0.0099456 | 0.97397 | -0.009949
244.86 | -1.0198 | 0.00018712 | -0.0025047 | 73.7784 | 72.7586 | 1.0977 | 0.014657 | 73.2685 | -0.50988 | 73.4385 | 0.97785 | -0.0068049 | 0.97819 | -0.0068072
244.88 | -0.5491 | 0.00037424 | -0.0015028 | 73.4179 | 72.8688 | 1.4582 | 0.01947 | 73.1434 | -0.27455 | 73.2349 | 0.97618 | -0.0036642 | 0.97652 | -0.0036654
244.9 | -0.10459 | 0.00074849 | -0.00042938 | 73.8077 | 73.7031 | 1.0684 | 0.014266 | 73.7554 | -0.052295 | 73.7728 | 0.98435 | -0.00069793 | 0.98469 | -0.00069818
244.92 | 0.4968 | 0.00093561 | 0.00064407 | 73.7109 | 74.2077 | 1.1652 | 0.015558 | 73.9593 | 0.2484 | 73.8765 | 0.98707 | 0.0033152 | 0.98741 | 0.0033163
244.94 | 0.94131 | 0.0011227 | 0.0015028 | 73.5038 | 74.4451 | 1.3723 | 0.018323 | 73.9745 | 0.47066 | 73.8176 | 0.98727 | 0.0062814 | 0.98761 | 0.0062836
244.96 | 1.4904 | 0.0013099 | 0.0022185 | 73.4302 | 74.9206 | 1.4459 | 0.019306 | 74.1754 | 0.7452 | 73.927 | 0.98995 | 0.0099456 | 0.9903 | 0.009949
244.98 | 1.9349 | 0.0016841 | 0.0027194 | 73.5715 | 75.5064 | 1.3046 | 0.017419 | 74.539 | 0.96746 | 74.2165 | 0.9948 | 0.012912 | 0.99515 | 0.012916
245 | 2.3533 | 0.0018712 | 0.0032919 | 73.4849 | 75.8382 | 1.3912 | 0.018576 | 74.6615 | 1.1766 | 74.2693 | 0.99644 | 0.015704 | 0.99679 | 0.015709
245.02 | 2.6932 | 0.0020583 | 0.0038644 | 73.4751 | 76.1683 | 1.401 | 0.018707 | 74.8217 | 1.3466 | 74.3728 | 0.99858 | 0.017972 | 0.99892 | 0.017978
245.04 | 3.0593 | 0.0022455 | 0.0043654 | 73.6397 | 76.699 | 1.2364 | 0.016509 | 75.1693 | 1.5296 | 74.6595 | 1.0032 | 0.020415 | 1.0036 | 0.020422
245.06 | 3.3207 | 0.0024326 | 0.0046516 | 73.9116 | 77.2323 | 0.9645 | 0.012878 | 75.572 | 1.6604 | 75.0185 | 1.0086 | 0.022159 | 1.0089 | 0.022167
245.08 | 3.6084 | 0.0028068 | 0.005081 | 73.6542 | 77.2626 | 1.2219 | 0.016315 | 75.4584 | 1.8042 | 74.857 | 1.0071 | 0.024079 | 1.0074 | 0.024087
245.1 | 3.7391 | 0.0029939 | 0.0052957 | 73.5089 | 77.248 | 1.3672 | 0.018255 | 75.3784 | 1.8695 | 74.7553 | 1.006 | 0.024951 | 1.0064 | 0.02496
245.12 | 3.9221 | 0.0031811 | 0.0055104 | 73.8152 | 77.7373 | 1.0609 | 0.014165 | 75.7763 | 1.9611 | 75.1226 | 1.0113 | 0.026173 | 1.0117 | 0.026182
245.14 | 3.9744 | 0.0033682 | 0.0056535 | 73.9774 | 77.9518 | 0.8987 | 0.012 | 75.9646 | 1.9872 | 75.3022 | 1.0138 | 0.026521 | 1.0142 | 0.026531
245.16 | 3.896 | 0.0035553 | 0.0055104 | 73.6931 | 77.5891 | 1.183 | 0.015796 | 75.6411 | 1.948 | 74.9918 | 1.0095 | 0.025998 | 1.0099 | 0.026007
245.18 | 3.8437 | 0.0035553 | 0.0053673 | 73.9062 | 77.7499 | 0.9699 | 0.01295 | 75.828 | 1.9218 | 75.1874 | 1.012 | 0.025649 | 1.0124 | 0.025658
245.2 | 3.7391 | 0.0037424 | 0.0052242 | 74.0905 | 77.8296 | 0.7856 | 0.01049 | 75.96 | 1.8695 | 75.3369 | 1.0138 | 0.024951 | 1.0141 | 0.02496
245.22 | 3.5299 | 0.0037424 | 0.0047232 | 74.1046 | 77.6345 | 0.7715 | 0.010301 | 75.8696 | 1.765 | 75.2812 | 1.0126 | 0.023555 | 1.0129 | 0.023563
245.24 | 3.3207 | 0.0037424 | 0.0040791 | 74.2133 | 77.534 | 0.6628 | 0.0088499 | 75.8737 | 1.6604 | 75.3202 | 1.0126 | 0.022159 | 1.013 | 0.022167
245.26 | 3.0593 | 0.0035553 | 0.0032919 | 74.4399 | 77.4992 | 0.4362 | 0.0058243 | 75.9695 | 1.5296 | 75.4597 | 1.0139 | 0.020415 | 1.0142 | 0.020422
245.28 | 2.7455 | 0.0035553 | 0.00229 | 74.1511 | 76.8966 | 0.725 | 0.0096804 | 75.5238 | 1.3727 | 75.0663 | 1.0079 | 0.018321 | 1.0083 | 0.018327
245.3 | 2.3271 | 0.0033682 | 0.0010735 | 74.5546 | 76.8817 | 0.3215 | 0.0042928 | 75.7182 | 1.1636 | 75.3303 | 1.0105 | 0.015529 | 1.0109 | 0.015534
245.32 | 1.8826 | 0.0033682 | 0 | 74.5688 | 76.4514 | 0.3073 | 0.0041032 | 75.5101 | 0.94131 | 75.1963 | 1.0078 | 0.012563 | 1.0081 | 0.012567
245.34 | 1.3858 | 0.0031811 | -0.0010019 | 75.0646 | 76.4504 | -0.1885 | -0.0025169 | 75.7575 | 0.69291 | 75.5265 | 1.0111 | 0.0092476 | 1.0114 | 0.0092508
245.36 | 0.88902 | 0.0029939 | -0.0020754 | 74.7679 | 75.6569 | 0.1082 | 0.0014447 | 75.2124 | 0.44451 | 75.0642 | 1.0038 | 0.0059324 | 1.0041 | 0.0059345
245.38 | 0.41836 | 0.0028068 | -0.0034351 | 74.984 | 75.4024 | -0.1079 | -0.0014407 | 75.1932 | 0.20918 | 75.1235 | 1.0035 | 0.0027917 | 1.0039 | 0.0027927
245.4 | -0.026148 | 0.0024326 | -0.0047232 | 75.1031 | 75.077 | -0.227 | -0.003031 | 75.09 | -0.013074 | 75.0944 | 1.0022 | -0.00017448 | 1.0025 | -0.00017454
245.42 | -0.52295 | 0.0020583 | -0.0062261 | 75.0699 | 74.5469 | -0.1938 | -0.0025877 | 74.8084 | -0.26148 | 74.8956 | 0.9984 | -0.0034897 | 0.99875 | -0.0034909
245.44 | -1.072 | 0.0018712 | -0.007872 | 75.0479 | 73.9759 | -0.1718 | -0.0022939 | 74.5119 | -0.53602 | 74.6906 | 0.99444 | -0.0071538 | 0.99479 | -0.0071563
245.46 | -1.5427 | 0.0016841 | -0.0093033 | 75.0152 | 73.4725 | -0.1391 | -0.0018573 | 74.2438 | -0.77135 | 74.501 | 0.99086 | -0.010295 | 0.99121 | -0.010298
245.48 | -2.0134 | 0.0013099 | -0.010448 | 75.1086 | 73.0952 | -0.2325 | -0.0031044 | 74.1019 | -1.0067 | 74.4375 | 0.98897 | -0.013435 | 0.98932 | -0.01344
245.5 | -2.4056 | 0.0011227 | -0.011593 | 74.9742 | 72.5686 | -0.0981 | -0.0013099 | 73.7714 | -1.2028 | 74.1723 | 0.98456 | -0.016052 | 0.9849 | -0.016058
245.52 | -2.7978 | 0.00093561 | -0.012667 | 74.9921 | 72.1943 | -0.116 | -0.0015489 | 73.5932 | -1.3989 | 74.0595 | 0.98218 | -0.01867 | 0.98252 | -0.018676
245.54 | -3.1377 | 0.00056136 | -0.013669 | 75.0005 | 71.8628 | -0.1244 | -0.001661 | 73.4316 | -1.5689 | 73.9546 | 0.98002 | -0.020938 | 0.98037 | -0.020945
245.56 | -3.4515 | 0.00037424 | -0.014599 | 74.8176 | 71.3661 | 0.0585 | 0.00078111 | 73.0919 | -1.7257 | 73.6671 | 0.97549 | -0.023032 | 0.97583 | -0.02304
245.58 | -3.6868 | 0.00018712 | -0.015172 | 75.003 | 71.3162 | -0.1269 | -0.0016944 | 73.1596 | -1.8434 | 73.7741 | 0.97639 | -0.024602 | 0.97673 | -0.024611
245.6 | -3.8698 | -0.00018712 | -0.015601 | 74.9711 | 71.1013 | -0.095 | -0.0012685 | 73.0362 | -1.9349 | 73.6812 | 0.97475 | -0.025824 | 0.97509 | -0.025833
245.62 | -3.9744 | -0.00037424 | -0.016173 | 74.8065 | 70.8321 | 0.0696 | 0.00092932 | 72.8193 | -1.9872 | 73.4817 | 0.97185 | -0.026521 | 0.97219 | -0.026531
245.64 | -4.079 | -0.00056136 | -0.016531 | 74.5958 | 70.5168 | 0.2803 | 0.0037426 | 72.5563 | -2.0395 | 73.2361 | 0.96834 | -0.027219 | 0.96868 | -0.027229
245.66 | -4.1052 | -0.00056136 | -0.016531 | 74.6401 | 70.5349 | 0.236 | 0.0031511 | 72.5875 | -2.0526 | 73.2717 | 0.96876 | -0.027394 | 0.9691 | -0.027403
245.68 | -4.1313 | -0.00074849 | -0.016388 | 74.6916 | 70.5603 | 0.1845 | 0.0024635 | 72.6259 | -2.0657 | 73.3145 | 0.96927 | -0.027568 | 0.96961 | -0.027578
245.7 | -4.0006 | -0.00074849 | -0.01603 | 74.8011 | 70.8005 | 0.075 | 0.0010014 | 72.8008 | -2.0003 | 73.4676 | 0.97161 | -0.026696 | 0.97194 | -0.026705
245.72 | -3.9221 | -0.00074849 | -0.014742 | 74.5665 | 70.6444 | 0.3096 | 0.0041339 | 72.6054 | -1.9611 | 73.2591 | 0.969 | -0.026173 | 0.96934 | -0.026182
245.74 | -3.5561 | -0.00074849 | -0.01145 | 74.4215 | 70.8654 | 0.4546 | 0.00607 | 72.6435 | -1.778 | 73.2361 | 0.96951 | -0.02373 | 0.96984 | -0.023738
245.76 | -3.1116 | -0.00056136 | -0.0090886 | 74.3777 | 71.2661 | 0.4984 | 0.0066548 | 72.8219 | -1.5558 | 73.3405 | 0.97189 | -0.020764 | 0.97223 | -0.020771
245.78 | -2.8239 | -0.00056136 | -0.0076573 | 74.1708 | 71.3469 | 0.7053 | 0.0094174 | 72.7588 | -1.412 | 73.2295 | 0.97104 | -0.018844 | 0.97138 | -0.018851
245.8 | -2.3794 | -0.00018712 | -0.0059398 | 74.1597 | 71.7803 | 0.7164 | 0.0095656 | 72.97 | -1.1897 | 73.3666 | 0.97386 | -0.015878 | 0.9742 | -0.015884
245.82 | -1.8826 | 0 | -0.0045801 | 74.0301 | 72.1475 | 0.846 | 0.011296 | 73.0888 | -0.94131 | 73.4026 | 0.97545 | -0.012563 | 0.97579 | -0.012567
245.84 | -1.5166 | 0.00018712 | -0.0034351 | 74.1058 | 72.5892 | 0.7703 | 0.010285 | 73.3475 | -0.75828 | 73.6003 | 0.9789 | -0.01012 | 0.97924 | -0.010124
245.86 | -1.0198 | 0.00037424 | -0.0023616 | 74.0849 | 73.0651 | 0.7912 | 0.010564 | 73.575 | -0.50988 | 73.745 | 0.98194 | -0.0068049 | 0.98228 | -0.0068072
245.88 | -0.4968 | 0.00056136 | -0.0012881 | 73.8765 | 73.3797 | 0.9996 | 0.013347 | 73.6281 | -0.2484 | 73.7109 | 0.98265 | -0.0033152 | 0.98299 | -0.0033163
245.9 | 0 | 0.00074849 | -0.00014313 | 73.744 | 73.744 | 1.1321 | 0.015116 | 73.744 | 0 | 73.744 | 0.98419 | 0 | 0.98454 | 0
245.92 | 0.47066 | 0.0011227 | 0.0007872 | 73.5763 | 74.047 | 1.2998 | 0.017355 | 73.8116 | 0.23533 | 73.7332 | 0.9851 | 0.0031407 | 0.98544 | 0.0031418
245.94 | 0.99361 | 0.0013099 | 0.001646 | 73.701 | 74.6946 | 1.1751 | 0.01569 | 74.1978 | 0.4968 | 74.0322 | 0.99025 | 0.0066304 | 0.9906 | 0.0066327
245.96 | 1.412 | 0.0016841 | 0.00229 | 73.8778 | 75.2898 | 0.9983 | 0.01333 | 74.5838 | 0.70598 | 74.3485 | 0.9954 | 0.0094221 | 0.99575 | 0.0094254
245.98 | 1.9611 | 0.0016841 | 0.0028626 | 73.655 | 75.6161 | 1.2211 | 0.016304 | 74.6355 | 0.98053 | 74.3087 | 0.99609 | 0.013086 | 0.99644 | 0.013091
246 | 2.3533 | 0.0018712 | 0.0034351 | 73.5006 | 75.8539 | 1.3755 | 0.018366 | 74.6772 | 1.1766 | 74.285 | 0.99665 | 0.015704 | 0.997 | 0.015709
246.02 | 2.6932 | 0.0020583 | 0.0037213 | 73.6385 | 76.3317 | 1.2376 | 0.016525 | 74.9851 | 1.3466 | 74.5362 | 1.0008 | 0.017972 | 1.0011 | 0.017978
246.04 | 3.1116 | 0.0024326 | 0.0043654 | 73.483 | 76.5946 | 1.3931 | 0.018601 | 75.0388 | 1.5558 | 74.5202 | 1.0015 | 0.020764 | 1.0018 | 0.020771
246.06 | 3.3469 | 0.0026197 | 0.0046516 | 73.8035 | 77.1504 | 1.0726 | 0.014322 | 75.4769 | 1.6734 | 74.9191 | 1.0073 | 0.022334 | 1.0077 | 0.022342
246.08 | 3.6607 | 0.0028068 | 0.005081 | 73.8373 | 77.498 | 1.0388 | 0.01387 | 75.6676 | 1.8303 | 75.0575 | 1.0099 | 0.024428 | 1.0102 | 0.024436
246.1 | 3.8175 | 0.0031811 | 0.0053673 | 73.6592 | 77.4767 | 1.2169 | 0.016248 | 75.568 | 1.9088 | 74.9317 | 1.0085 | 0.025475 | 1.0089 | 0.025483
246.12 | 3.9221 | 0.0035553 | 0.0056535 | 74.2894 | 78.2115 | 0.5867 | 0.0078338 | 76.2505 | 1.9611 | 75.5968 | 1.0176 | 0.026173 | 1.018 | 0.026182
246.14 | 4.0006 | 0.0035553 | 0.0058682 | 74.0092 | 78.0098 | 0.8669 | 0.011575 | 76.0095 | 2.0003 | 75.3427 | 1.0144 | 0.026696 | 1.0148 | 0.026705
246.16 | 4.0267 | 0.0037424 | 0.0057967 | 74.0688 | 78.0955 | 0.8073 | 0.010779 | 76.0822 | 2.0134 | 75.411 | 1.0154 | 0.02687 | 1.0158 | 0.02688
246.18 | 3.8698 | 0.0039296 | 0.0053673 | 74.0585 | 77.9283 | 0.8176 | 0.010917 | 75.9934 | 1.9349 | 75.3484 | 1.0142 | 0.025824 | 1.0146 | 0.025833
246.2 | 3.7652 | 0.0039296 | 0.005081 | 74.1235 | 77.8887 | 0.7526 | 0.010049 | 76.0061 | 1.8826 | 75.3786 | 1.0144 | 0.025126 | 1.0147 | 0.025134
246.22 | 3.6084 | 0.0039296 | 0.0046516 | 74.1076 | 77.716 | 0.7685 | 0.010261 | 75.9118 | 1.8042 | 75.3104 | 1.0131 | 0.024079 | 1.0135 | 0.024087
246.24 | 3.3469 | 0.0039296 | 0.0038644 | 74.4821 | 77.829 | 0.394 | 0.0052608 | 76.1555 | 1.6734 | 75.5977 | 1.0164 | 0.022334 | 1.0167 | 0.022342
246.26 | 3.0331 | 0.0039296 | 0.0030057 | 74.5093 | 77.5424 | 0.3668 | 0.0048976 | 76.0259 | 1.5166 | 75.5203 | 1.0146 | 0.02024 | 1.015 | 0.020247
246.28 | 2.6932 | 0.0039296 | 0.0021469 | 74.5087 | 77.2019 | 0.3674 | 0.0049056 | 75.8553 | 1.3466 | 75.4064 | 1.0124 | 0.017972 | 1.0127 | 0.017978
246.3 | 2.2748 | 0.0039296 | 0.0012166 | 74.8667 | 77.1415 | 0.0094 | 0.00012551 | 76.0041 | 1.1374 | 75.625 | 1.0144 | 0.01518 | 1.0147 | 0.015185
246.32 | 1.8565 | 0.0037424 | 0.00014313 | 74.8395 | 76.696 | 0.0366 | 0.00048869 | 75.7677 | 0.92824 | 75.4583 | 1.0112 | 0.012388 | 1.0116 | 0.012393
246.34 | 1.3858 | 0.0037424 | -0.0007872 | 75.0116 | 76.3974 | -0.1355 | -0.0018092 | 75.7045 | 0.69291 | 75.4735 | 1.0104 | 0.0092476 | 1.0107 | 0.0092508
246.36 | 0.94131 | 0.0035553 | -0.0019322 | 74.8991 | 75.8404 | -0.023 | -0.0003071 | 75.3698 | 0.47066 | 75.2129 | 1.0059 | 0.0062814 | 1.0062 | 0.0062836
246.38 | 0.47066 | 0.0031811 | -0.0030772 | 75.1897 | 75.6604 | -0.3136 | -0.0041873 | 75.425 | 0.23533 | 75.3466 | 1.0066 | 0.0031407 | 1.007 | 0.0031418
246.4 | -0.078443 | 0.0028068 | -0.004437 | 75.4113 | 75.3329 | -0.5352 | -0.0071461 | 75.3721 | -0.039221 | 75.3852 | 1.0059 | -0.00052345 | 1.0063 | -0.00052363
246.42 | -0.5491 | 0.0026197 | -0.0058682 | 75.3992 | 74.8501 | -0.5231 | -0.0069846 | 75.1247 | -0.27455 | 75.2162 | 1.0026 | -0.0036642 | 1.003 | -0.0036654
246.44 | -1.0459 | 0.0024326 | -0.0074426 | 75.3439 | 74.298 | -0.4678 | -0.0062462 | 74.8209 | -0.52295 | 74.9953 | 0.99857 | -0.0069793 | 0.99891 | -0.0069818
246.46 | -1.5689 | 0.0022455 | -0.0089455 | 75.7958 | 74.2269 | -0.9197 | -0.01228 | 75.0114 | -0.78443 | 75.2728 | 1.0011 | -0.010469 | 1.0015 | -0.010473
246.48 | -2.0395 | 0.0018712 | -0.0099474 | 75.3463 | 73.3068 | -0.4702 | -0.0062782 | 74.3265 | -1.0198 | 74.6665 | 0.99197 | -0.01361 | 0.99231 | -0.013614
246.5 | -2.5102 | 0.0016841 | -0.011021 | 75.678 | 73.1678 | -0.8019 | -0.010707 | 74.4229 | -1.2551 | 74.8413 | 0.99325 | -0.01675 | 0.9936 | -0.016756
246.52 | -2.8239 | 0.0013099 | -0.012237 | 75.3076 | 72.4837 | -0.4315 | -0.0057615 | 73.8956 | -1.412 | 74.3663 | 0.98622 | -0.018844 | 0.98656 | -0.018851
246.54 | -3.2161 | 0.00093561 | -0.013239 | 75.1197 | 71.9036 | -0.2436 | -0.0032526 | 73.5116 | -1.6081 | 74.0477 | 0.98109 | -0.021461 | 0.98143 | -0.021469
246.56 | -3.4776 | 0.00074849 | -0.014027 | 75.2145 | 71.7369 | -0.3384 | -0.0045184 | 73.4757 | -1.7388 | 74.0553 | 0.98061 | -0.023206 | 0.98095 | -0.023214
246.58 | -3.7391 | 0.00056136 | -0.014742 | 75.2936 | 71.5545 | -0.4175 | -0.0055746 | 73.4241 | -1.8695 | 74.0472 | 0.97992 | -0.024951 | 0.98027 | -0.02496
246.6 | -3.896 | 0.00037424 | -0.015315 | 75.2302 | 71.3342 | -0.3541 | -0.004728 | 73.2822 | -1.948 | 73.9315 | 0.97803 | -0.025998 | 0.97837 | -0.026007
246.62 | -4.0267 | 0.00018712 | -0.015959 | 75.1517 | 71.125 | -0.2756 | -0.0036799 | 73.1383 | -2.0134 | 73.8095 | 0.97611 | -0.02687 | 0.97645 | -0.02688
246.64 | -4.079 | 0 | -0.016102 | 74.8636 | 70.7846 | 0.0125 | 0.0001669 | 72.8241 | -2.0395 | 73.5039 | 0.97192 | -0.027219 | 0.97226 | -0.027229
246.66 | -4.0529 | -0.00018712 | -0.016102 | 74.8913 | 70.8384 | -0.0152 | -0.00020295 | 72.8649 | -2.0264 | 73.5403 | 0.97246 | -0.027045 | 0.9728 | -0.027054
246.68 | -4.0006 | -0.00018712 | -0.015959 | 74.7188 | 70.7182 | 0.1573 | 0.0021003 | 72.7185 | -2.0003 | 73.3853 | 0.97051 | -0.026696 | 0.97085 | -0.026705
246.7 | -4.0006 | -0.00018712 | -0.015458 | 74.6896 | 70.689 | 0.1865 | 0.0024902 | 72.6893 | -2.0003 | 73.3561 | 0.97012 | -0.026696 | 0.97046 | -0.026705
246.72 | -3.8698 | -0.00037424 | -0.014313 | 74.72 | 70.8502 | 0.1561 | 0.0020843 | 72.7851 | -1.9349 | 73.4301 | 0.9714 | -0.025824 | 0.97173 | -0.025833
246.74 | -3.5561 | -0.00037424 | -0.011307 | 75.6542 | 72.0981 | 0.2219 | 0.0029629 | 73.8762 | -1.778 | 74.4688 | 0.98596 | -0.02373 | 0.9863 | -0.023738
246.76 | -3.1377 | -0.00037424 | -0.0089455 | 74.4128 | 71.2751 | 0.4633 | 0.0061861 | 72.8439 | -1.5689 | 73.3669 | 0.97218 | -0.020938 | 0.97252 | -0.020945
246.78 | -2.7978 | -0.00018712 | -0.0075142 | 74.4318 | 71.634 | 0.4443 | 0.0059324 | 73.0329 | -1.3989 | 73.4992 | 0.9747 | -0.01867 | 0.97504 | -0.018676
246.8 | -2.3794 | -0.00018712 | -0.0062261 | 73.9503 | 71.5709 | 0.9258 | 0.012362 | 72.7606 | -1.1897 | 73.1572 | 0.97107 | -0.015878 | 0.97141 | -0.015884
246.82 | -1.9349 | -0.00018712 | -0.0048663 | 73.8865 | 71.9516 | 0.9896 | 0.013213 | 72.919 | -0.96746 | 73.2415 | 0.97318 | -0.012912 | 0.97352 | -0.012916
246.84 | -1.5427 | 0 | -0.0038644 | 73.8593 | 72.3166 | 1.0168 | 0.013577 | 73.0879 | -0.77135 | 73.3451 | 0.97544 | -0.010295 | 0.97578 | -0.010298
246.86 | -0.96746 | 0.00018712 | -0.0025047 | 73.9185 | 72.951 | 0.9576 | 0.012786 | 73.4348 | -0.48373 | 73.596 | 0.98007 | -0.0064559 | 0.98041 | -0.0064581
246.88 | -0.52295 | 0.00056136 | -0.0013597 | 73.9412 | 73.4182 | 0.9349 | 0.012483 | 73.6797 | -0.26148 | 73.7669 | 0.98334 | -0.0034897 | 0.98368 | -0.0034909
246.9 | 0.026148 | 0.00093561 | -0.00021469 | 73.9503 | 73.9764 | 0.9258 | 0.012362 | 73.9634 | 0.013074 | 73.959 | 0.98712 | 0.00017448 | 0.98747 | 0.00017454
246.92 | 0.52295 | 0.0011227 | 0.0007872 | 73.825 | 74.348 | 1.0511 | 0.014035 | 74.0865 | 0.26148 | 73.9993 | 0.98876 | 0.0034897 | 0.98911 | 0.0034909
246.94 | 1.0459 | 0.0013099 | 0.001646 | 73.6905 | 74.7364 | 1.1856 | 0.01583 | 74.2135 | 0.52295 | 74.0391 | 0.99046 | 0.0069793 | 0.9908 | 0.0069818
246.96 | 1.5166 | 0.0016841 | 0.0024332 | 73.674 | 75.1906 | 1.2021 | 0.016051 | 74.4323 | 0.75828 | 74.1795 | 0.99338 | 0.01012 | 0.99373 | 0.010124
246.98 | 1.9611 | 0.0020583 | 0.0029341 | 73.6967 | 75.6578 | 1.1794 | 0.015748 | 74.6772 | 0.98053 | 74.3504 | 0.99665 | 0.013086 | 0.997 | 0.013091
247 | 2.3533 | 0.0022455 | 0.0035066 | 73.6757 | 76.029 | 1.2004 | 0.016028 | 74.8523 | 1.1766 | 74.4601 | 0.99898 | 0.015704 | 0.99933 | 0.015709
247.02 | 2.7716 | 0.0026197 | 0.0040791 | 73.9221 | 76.6937 | 0.954 | 0.012738 | 75.3079 | 1.3858 | 74.846 | 1.0051 | 0.018495 | 1.0054 | 0.018502
247.04 | 3.0331 | 0.0028068 | 0.0045085 | 73.9116 | 76.9447 | 0.9645 | 0.012878 | 75.4282 | 1.5166 | 74.9226 | 1.0067 | 0.02024 | 1.007 | 0.020247
247.06 | 3.373 | 0.0029939 | 0.0049379 | 73.7868 | 77.1598 | 1.0893 | 0.014545 | 75.4733 | 1.6865 | 74.9111 | 1.0073 | 0.022508 | 1.0076 | 0.022516
247.08 | 3.5822 | 0.0031811 | 0.0052242 | 73.9971 | 77.5793 | 0.879 | 0.011737 | 75.7882 | 1.7911 | 75.1912 | 1.0115 | 0.023904 | 1.0118 | 0.023913
247.1 | 3.8437 | 0.0033682 | 0.0053673 | 73.8341 | 77.6778 | 1.042 | 0.013913 | 75.7559 | 1.9218 | 75.1153 | 1.011 | 0.025649 | 1.0114 | 0.025658
247.12 | 3.896 | 0.0035553 | 0.0056535 | 73.8846 | 77.7806 | 0.9915 | 0.013239 | 75.8326 | 1.948 | 75.1833 | 1.0121 | 0.025998 | 1.0124 | 0.026007
247.14 | 4.0006 | 0.0037424 | 0.0058682 | 73.8482 | 77.8488 | 1.0279 | 0.013725 | 75.8485 | 2.0003 | 75.1817 | 1.0123 | 0.026696 | 1.0126 | 0.026705
247.16 | 4.0006 | 0.0039296 | 0.0056535 | 73.9553 | 77.9559 | 0.9208 | 0.012295 | 75.9556 | 2.0003 | 75.2888 | 1.0137 | 0.026696 | 1.0141 | 0.026705
247.18 | 3.8437 | 0.0041167 | 0.0055104 | 74.2372 | 78.0809 | 0.6389 | 0.0085308 | 76.159 | 1.9218 | 75.5184 | 1.0164 | 0.025649 | 1.0168 | 0.025658
247.2 | 3.7914 | 0.0043038 | 0.0052242 | 74.1683 | 77.9597 | 0.7078 | 0.0094507 | 76.064 | 1.8957 | 75.4321 | 1.0152 | 0.0253 | 1.0155 | 0.025309
247.22 | 3.5561 | 0.0044909 | 0.0048663 | 74.3656 | 77.9217 | 0.5105 | 0.0068163 | 76.1436 | 1.778 | 75.551 | 1.0162 | 0.02373 | 1.0166 | 0.023738
247.24 | 3.2946 | 0.0044909 | 0.0042938 | 74.5665 | 77.8611 | 0.3096 | 0.0041339 | 76.2138 | 1.6473 | 75.6647 | 1.0172 | 0.021985 | 1.0175 | 0.021993
247.26 | 3.007 | 0.0044909 | 0.0034351 | 74.7949 | 77.8019 | 0.0812 | 0.0010842 | 76.2984 | 1.5035 | 75.7972 | 1.0183 | 0.020066 | 1.0186 | 0.020073
247.28 | 2.7193 | 0.0044909 | 0.0025763 | 74.882 | 77.6013 | -0.0059 | -7.8779e-05 | 76.2417 | 1.3597 | 75.7884 | 1.0175 | 0.018146 | 1.0179 | 0.018153
247.3 | 2.2487 | 0.0043038 | 0.0015028 | 74.8563 | 77.105 | 0.0198 | 0.00026438 | 75.9806 | 1.1243 | 75.6059 | 1.014 | 0.015006 | 1.0144 | 0.015011
247.32 | 1.8042 | 0.0041167 | 0.00050095 | 74.8876 | 76.6918 | -0.0115 | -0.00015355 | 75.7897 | 0.90209 | 75.489 | 1.0115 | 0.012039 | 1.0118 | 0.012044
247.34 | 1.3858 | 0.0041167 | -0.00057251 | 75.3723 | 76.7581 | -0.4962 | -0.0066254 | 76.0652 | 0.69291 | 75.8342 | 1.0152 | 0.0092476 | 1.0155 | 0.0092508
247.36 | 0.94131 | 0.0037424 | -0.0017891 | 75.277 | 76.2183 | -0.4009 | -0.0053529 | 75.7477 | 0.47066 | 75.5908 | 1.0109 | 0.0062814 | 1.0113 | 0.0062836
247.38 | 0.41836 | 0.0035553 | -0.0029341 | 75.4727 | 75.8911 | -0.5966 | -0.007966 | 75.6819 | 0.20918 | 75.6122 | 1.0101 | 0.0027917 | 1.0104 | 0.0027927
247.4 | -0.078443 | 0.0033682 | -0.0042938 | 75.108 | 75.0296 | -0.2319 | -0.0030964 | 75.0688 | -0.039221 | 75.0819 | 1.0019 | -0.00052345 | 1.0022 | -0.00052363
247.42 | -0.62754 | 0.0029939 | -0.0056535 | 75.5637 | 74.9362 | -0.6876 | -0.009181 | 75.2499 | -0.31377 | 75.3545 | 1.0043 | -0.0041876 | 1.0046 | -0.0041891
247.44 | -1.0982 | 0.0026197 | -0.0072995 | 75.498 | 74.3998 | -0.6219 | -0.0083038 | 74.9489 | -0.5491 | 75.1319 | 1.0003 | -0.0073283 | 1.0006 | -0.0073309
247.46 | -1.5689 | 0.0024326 | -0.0086592 | 75.3513 | 73.7824 | -0.4752 | -0.006345 | 74.5669 | -0.78443 | 74.8283 | 0.99518 | -0.010469 | 0.99552 | -0.010473
247.48 | -2.1179 | 0.0020583 | -0.0099474 | 75.6459 | 73.528 | -0.7698 | -0.010279 | 74.5869 | -1.059 | 74.9399 | 0.99544 | -0.014133 | 0.99579 | -0.014138
247.5 | -2.5102 | 0.0016841 | -0.011021 | 75.4286 | 72.9184 | -0.5525 | -0.0073771 | 74.1735 | -1.2551 | 74.5919 | 0.98993 | -0.01675 | 0.99027 | -0.016756
247.52 | -2.8762 | 0.001497 | -0.012237 | 75.3936 | 72.5174 | -0.5175 | -0.0069098 | 73.9555 | -1.4381 | 74.4349 | 0.98702 | -0.019193 | 0.98736 | -0.0192
247.54 | -3.19 | 0.0011227 | -0.013168 | 75.3175 | 72.1275 | -0.4414 | -0.0058937 | 73.7225 | -1.595 | 74.2542 | 0.98391 | -0.021287 | 0.98425 | -0.021294
247.56 | -3.4776 | 0.00074849 | -0.013955 | 75.2511 | 71.7735 | -0.375 | -0.0050071 | 73.5123 | -1.7388 | 74.0919 | 0.9811 | -0.023206 | 0.98144 | -0.023214
247.58 | -3.6868 | 0.00074849 | -0.014599 | 75.3483 | 71.6615 | -0.4722 | -0.006305 | 73.5049 | -1.8434 | 74.1194 | 0.981 | -0.024602 | 0.98134 | -0.024611
247.6 | -3.896 | 0.00037424 | -0.015386 | 75.1688 | 71.2728 | -0.2927 | -0.0039082 | 73.2208 | -1.948 | 73.8701 | 0.97721 | -0.025998 | 0.97755 | -0.026007
247.62 | -4.0006 | 0.00018712 | -0.015816 | 75.0361 | 71.0355 | -0.16 | -0.0021364 | 73.0358 | -2.0003 | 73.7026 | 0.97474 | -0.026696 | 0.97508 | -0.026705
247.64 | -4.0529 | 0 | -0.01603 | 74.7156 | 70.6627 | 0.1605 | 0.002143 | 72.6892 | -2.0264 | 73.3646 | 0.97012 | -0.027045 | 0.97045 | -0.027054
247.66 | -4.0529 | 0 | -0.01603 | 74.5109 | 70.458 | 0.3652 | 0.0048763 | 72.4845 | -2.0264 | 73.1599 | 0.96738 | -0.027045 | 0.96772 | -0.027054
247.68 | -4.0529 | -0.00018712 | -0.015816 | 74.9514 | 70.8985 | -0.0753 | -0.0010054 | 72.925 | -2.0264 | 73.6004 | 0.97326 | -0.027045 | 0.9736 | -0.027054
247.7 | -3.9483 | -0.00018712 | -0.015315 | 74.5027 | 70.5544 | 0.3734 | 0.0049857 | 72.5286 | -1.9741 | 73.1866 | 0.96797 | -0.026347 | 0.96831 | -0.026356
247.72 | -3.8175 | -0.00018712 | -0.014313 | 74.3693 | 70.5518 | 0.5068 | 0.0067669 | 72.4605 | -1.9088 | 73.0968 | 0.96706 | -0.025475 | 0.9674 | -0.025483
247.74 | -3.5299 | -0.00018712 | -0.011522 | 74.4097 | 70.8798 | 0.4664 | 0.0062275 | 72.6447 | -1.765 | 73.2331 | 0.96952 | -0.023555 | 0.96986 | -0.023563
247.76 | -3.0854 | -0.00018712 | -0.0089455 | 74.3525 | 71.2671 | 0.5236 | 0.0069913 | 72.8098 | -1.5427 | 73.324 | 0.97173 | -0.020589 | 0.97206 | -0.020596
247.78 | -2.7455 | -0.00018712 | -0.0074426 | 74.1058 | 71.3603 | 0.7703 | 0.010285 | 72.7331 | -1.3727 | 73.1906 | 0.9707 | -0.018321 | 0.97104 | -0.018327
247.8 | -2.4056 | -0.00018712 | -0.0060829 | 74.0412 | 71.6356 | 0.8349 | 0.011148 | 72.8384 | -1.2028 | 73.2393 | 0.97211 | -0.016052 | 0.97245 | -0.016058
247.82 | -1.9611 | 0 | -0.0047232 | 73.8981 | 71.937 | 0.978 | 0.013059 | 72.9176 | -0.98053 | 73.2444 | 0.97316 | -0.013086 | 0.9735 | -0.013091
247.84 | -1.4643 | 0.00018712 | -0.0035782 | 73.7822 | 72.3179 | 1.0939 | 0.014606 | 73.0501 | -0.73213 | 73.2941 | 0.97493 | -0.0097711 | 0.97527 | -0.0097745
247.86 | -0.99361 | 0.00037424 | -0.0023616 | 73.844 | 72.8504 | 1.0321 | 0.013781 | 73.3472 | -0.4968 | 73.5128 | 0.9789 | -0.0066304 | 0.97924 | -0.0066327
247.88 | -0.4968 | 0.00074849 | -0.0012166 | 73.6009 | 73.1041 | 1.2752 | 0.017027 | 73.3525 | -0.2484 | 73.4353 | 0.97897 | -0.0033152 | 0.97931 | -0.0033163
247.9 | 0.026148 | 0.00093561 | -0.00014313 | 73.6415 | 73.6676 | 1.2346 | 0.016485 | 73.6546 | 0.013074 | 73.6502 | 0.983 | 0.00017448 | 0.98334 | 0.00017454
247.92 | 0.47066 | 0.0011227 | 0.00071564 | 73.6554 | 74.1261 | 1.2207 | 0.016299 | 73.8907 | 0.23533 | 73.8123 | 0.98615 | 0.0031407 | 0.9865 | 0.0031418
247.94 | 0.99361 | 0.001497 | 0.001646 | 73.5818 | 74.5754 | 1.2943 | 0.017282 | 74.0786 | 0.4968 | 73.913 | 0.98866 | 0.0066304 | 0.989 | 0.0066327
247.96 | 1.5166 | 0.0016841 | 0.0024332 | 73.758 | 75.2746 | 1.1181 | 0.014929 | 74.5163 | 0.75828 | 74.2635 | 0.9945 | 0.01012 | 0.99485 | 0.010124
247.98 | 1.9349 | 0.0018712 | 0.0030057 | 73.7625 | 75.6974 | 1.1136 | 0.014869 | 74.73 | 0.96746 | 74.4075 | 0.99735 | 0.012912 | 0.9977 | 0.012916
248 | 2.3271 | 0.0022455 | 0.0034351 | 73.8687 | 76.1958 | 1.0074 | 0.013451 | 75.0323 | 1.1636 | 74.6444 | 1.0014 | 0.015529 | 1.0017 | 0.015534
248.02 | 2.667 | 0.0024326 | 0.0038644 | 73.7852 | 76.4522 | 1.0909 | 0.014566 | 75.1187 | 1.3335 | 74.6742 | 1.0025 | 0.017797 | 1.0029 | 0.017804
248.04 | 3.0331 | 0.0026197 | 0.0045085 | 74.0432 | 77.0763 | 0.8329 | 0.011121 | 75.5598 | 1.5166 | 75.0542 | 1.0084 | 0.02024 | 1.0088 | 0.020247
248.06 | 3.373 | 0.0029939 | 0.0049379 | 73.8329 | 77.2059 | 1.0432 | 0.013929 | 75.5194 | 1.6865 | 74.9572 | 1.0079 | 0.022508 | 1.0082 | 0.022516
248.08 | 3.5561 | 0.0033682 | 0.0052242 | 73.6649 | 77.221 | 1.2112 | 0.016172 | 75.4429 | 1.778 | 74.8503 | 1.0069 | 0.02373 | 1.0072 | 0.023738
248.1 | 3.8437 | 0.0035553 | 0.0055104 | 73.9995 | 77.8432 | 0.8766 | 0.011705 | 75.9213 | 1.9218 | 75.2807 | 1.0133 | 0.025649 | 1.0136 | 0.025658
248.12 | 3.9483 | 0.0037424 | 0.0057967 | 73.825 | 77.7733 | 1.0511 | 0.014035 | 75.7991 | 1.9741 | 75.1411 | 1.0116 | 0.026347 | 1.012 | 0.026356
248.14 | 4.0267 | 0.0039296 | 0.0058682 | 74.0215 | 78.0482 | 0.8546 | 0.011411 | 76.0349 | 2.0134 | 75.3637 | 1.0148 | 0.02687 | 1.0151 | 0.02688
248.16 | 3.9744 | 0.0041167 | 0.0057967 | 73.8607 | 77.8351 | 1.0154 | 0.013558 | 75.8479 | 1.9872 | 75.1855 | 1.0123 | 0.026521 | 1.0126 | 0.026531
248.18 | 3.896 | 0.0041167 | 0.0055104 | 74.2207 | 78.1167 | 0.6554 | 0.0087511 | 76.1687 | 1.948 | 75.5194 | 1.0166 | 0.025998 | 1.0169 | 0.026007
248.2 | 3.7391 | 0.0043038 | 0.0052242 | 74.0345 | 77.7736 | 0.8416 | 0.011237 | 75.904 | 1.8695 | 75.2809 | 1.013 | 0.024951 | 1.0134 | 0.02496
248.22 | 3.5561 | 0.0043038 | 0.0047948 | 74.3698 | 77.9259 | 0.5063 | 0.0067603 | 76.1478 | 1.778 | 75.5552 | 1.0163 | 0.02373 | 1.0166 | 0.023738
248.24 | 3.2684 | 0.0043038 | 0.0042223 | 74.6161 | 77.8845 | 0.26 | 0.0034716 | 76.2503 | 1.6342 | 75.7056 | 1.0176 | 0.02181 | 1.018 | 0.021818
248.26 | 2.9285 | 0.0043038 | 0.0033635 | 74.5991 | 77.5276 | 0.277 | 0.0036986 | 76.0634 | 1.4643 | 75.5753 | 1.0151 | 0.019542 | 1.0155 | 0.019549
248.28 | 2.667 | 0.0043038 | 0.0025047 | 74.7138 | 77.3808 | 0.1623 | 0.0021671 | 76.0473 | 1.3335 | 75.6028 | 1.0149 | 0.017797 | 1.0153 | 0.017804
248.3 | 2.2748 | 0.0043038 | 0.0015028 | 74.9047 | 77.1795 | -0.0286 | -0.00038187 | 76.0421 | 1.1374 | 75.663 | 1.0149 | 0.01518 | 1.0152 | 0.015185
248.32 | 1.8565 | 0.0043038 | 0.00050095 | 75.0338 | 76.8903 | -0.1577 | -0.0021057 | 75.962 | 0.92824 | 75.6526 | 1.0138 | 0.012388 | 1.0141 | 0.012393
248.34 | 1.3597 | 0.0039296 | -0.00071564 | 75.2026 | 76.5623 | -0.3265 | -0.0043595 | 75.8824 | 0.67984 | 75.6558 | 1.0127 | 0.0090731 | 1.0131 | 0.0090763
248.36 | 0.94131 | 0.0037424 | -0.0017891 | 75.2457 | 76.187 | -0.3696 | -0.004935 | 75.7164 | 0.47066 | 75.5595 | 1.0105 | 0.0062814 | 1.0109 | 0.0062836
248.38 | 0.47066 | 0.0035553 | -0.0030772 | 75.2272 | 75.6979 | -0.3511 | -0.004688 | 75.4625 | 0.23533 | 75.3841 | 1.0071 | 0.0031407 | 1.0075 | 0.0031418
248.4 | -0.026148 | 0.0031811 | -0.0042938 | 75.3133 | 75.2872 | -0.4372 | -0.0058376 | 75.3002 | -0.013074 | 75.3046 | 1.005 | -0.00017448 | 1.0053 | -0.00017454
248.42 | -0.47066 | 0.0029939 | -0.0056535 | 75.2885 | 74.8178 | -0.4124 | -0.0055065 | 75.0532 | -0.23533 | 75.1316 | 1.0017 | -0.0031407 | 1.002 | -0.0031418
248.44 | -1.0198 | 0.0026197 | -0.0072995 | 75.1523 | 74.1325 | -0.2762 | -0.0036879 | 74.6424 | -0.50988 | 74.8124 | 0.99618 | -0.0068049 | 0.99653 | -0.0068072
248.46 | -1.5166 | 0.0022455 | -0.0086592 | 75.4747 | 73.9581 | -0.5986 | -0.0079927 | 74.7164 | -0.75828 | 74.9692 | 0.99717 | -0.01012 | 0.99752 | -0.010124
248.48 | -2.0134 | 0.0020583 | -0.0099474 | 75.4882 | 73.4748 | -0.6121 | -0.0081729 | 74.4815 | -1.0067 | 74.8171 | 0.99404 | -0.013435 | 0.99438 | -0.01344
248.5 | -2.4579 | 0.0016841 | -0.011021 | 75.3298 | 72.8719 | -0.4537 | -0.0060579 | 74.1009 | -1.2289 | 74.5105 | 0.98896 | -0.016401 | 0.9893 | -0.016407
248.52 | -2.9285 | 0.001497 | -0.012094 | 75.5632 | 72.6347 | -0.6871 | -0.0091744 | 74.0989 | -1.4643 | 74.587 | 0.98893 | -0.019542 | 0.98928 | -0.019549
248.54 | -3.1377 | 0.0013099 | -0.013096 | 74.9675 | 71.8298 | -0.0914 | -0.0012204 | 73.3986 | -1.5689 | 73.9216 | 0.97958 | -0.020938 | 0.97993 | -0.020945
248.56 | -3.4515 | 0.00093561 | -0.013955 | 75.2948 | 71.8433 | -0.4187 | -0.0055906 | 73.5691 | -1.7257 | 74.1443 | 0.98186 | -0.023032 | 0.9822 | -0.02304
248.58 | -3.6607 | 0.00074849 | -0.014742 | 75.1683 | 71.5076 | -0.2922 | -0.0039015 | 73.338 | -1.8303 | 73.9481 | 0.97877 | -0.024428 | 0.97912 | -0.024436
248.6 | -3.896 | 0.00056136 | -0.015172 | 75.1382 | 71.2422 | -0.2621 | -0.0034996 | 73.1902 | -1.948 | 73.8395 | 0.9768 | -0.025998 | 0.97714 | -0.026007
248.62 | -4.0006 | 0.00018712 | -0.015601 | 74.9102 | 70.9096 | -0.0341 | -0.00045531 | 72.9099 | -2.0003 | 73.5767 | 0.97306 | -0.026696 | 0.9734 | -0.026705
248.64 | -4.079 | 0.00018712 | -0.015887 | 74.9255 | 70.8465 | -0.0494 | -0.0006596 | 72.886 | -2.0395 | 73.5658 | 0.97274 | -0.027219 | 0.97308 | -0.027229
248.66 | -4.0529 | 0 | -0.015816 | 74.7781 | 70.7252 | 0.098 | 0.0013085 | 72.7517 | -2.0264 | 73.4271 | 0.97095 | -0.027045 | 0.97129 | -0.027054
248.68 | -3.9744 | 0 | -0.015458 | 75.0577 | 71.0833 | -0.1816 | -0.0024248 | 73.0705 | -1.9872 | 73.7329 | 0.9752 | -0.026521 | 0.97554 | -0.026531
248.7 | -3.896 | 0 | -0.014957 | 74.7407 | 70.8447 | 0.1354 | 0.0018079 | 72.7927 | -1.948 | 73.442 | 0.9715 | -0.025998 | 0.97184 | -0.026007
248.72 | -3.8698 | -0.00018712 | -0.013812 | 74.5983 | 70.7285 | 0.2778 | 0.0037093 | 72.6634 | -1.9349 | 73.3084 | 0.96977 | -0.025824 | 0.97011 | -0.025833
248.74 | -3.5038 | -0.00018712 | -0.011021 | 74.4854 | 70.9816 | 0.3907 | 0.0052167 | 72.7335 | -1.7519 | 73.3175 | 0.97071 | -0.023381 | 0.97105 | -0.023389
248.76 | -3.19 | -0.00018712 | -0.0093749 | 74.4521 | 71.2621 | 0.424 | 0.0056614 | 72.8571 | -1.595 | 73.3888 | 0.97236 | -0.021287 | 0.9727 | -0.021294
248.78 | -2.8501 | -0.00018712 | -0.0075858 | 74.0008 | 71.1507 | 0.8753 | 0.011687 | 72.5758 | -1.425 | 73.0508 | 0.9686 | -0.019019 | 0.96894 | -0.019025
248.8 | -2.4317 | -0.00018712 | -0.0062261 | 74.038 | 71.6063 | 0.8381 | 0.011191 | 72.8221 | -1.2159 | 73.2274 | 0.97189 | -0.016227 | 0.97223 | -0.016233
248.82 | -1.9611 | 0 | -0.0047232 | 74.1248 | 72.1637 | 0.7513 | 0.010032 | 73.1443 | -0.98053 | 73.4711 | 0.97619 | -0.013086 | 0.97653 | -0.013091
248.84 | -1.5689 | 0.00018712 | -0.0037213 | 74.1789 | 72.61 | 0.6972 | 0.0093092 | 73.3945 | -0.78443 | 73.6559 | 0.97953 | -0.010469 | 0.97987 | -0.010473
248.86 | -1.0459 | 0.00037424 | -0.0025047 | 74.8337 | 73.7878 | 1.0424 | 0.013918 | 74.3107 | -0.52295 | 74.4851 | 0.99176 | -0.0069793 | 0.9921 | -0.0069818
248.88 | -0.52295 | 0.00074849 | -0.0012881 | 73.6015 | 73.0785 | 1.2746 | 0.017019 | 73.34 | -0.26148 | 73.4272 | 0.9788 | -0.0034897 | 0.97914 | -0.0034909
248.9 | 0 | 0.00074849 | -0.00042938 | 73.9794 | 73.9794 | 0.8967 | 0.011973 | 73.9794 | 0 | 73.9794 | 0.98733 | 0 | 0.98768 | 0
248.92 | 0.47066 | 0.0011227 | 0.0007872 | 73.7637 | 74.2344 | 1.1124 | 0.014853 | 73.999 | 0.23533 | 73.9206 | 0.9876 | 0.0031407 | 0.98794 | 0.0031418
248.94 | 0.96746 | 0.001497 | 0.001646 | 73.7305 | 74.698 | 1.1456 | 0.015296 | 74.2142 | 0.48373 | 74.053 | 0.99047 | 0.0064559 | 0.99081 | 0.0064581
248.96 | 1.4904 | 0.0016841 | 0.00229 | 74.019 | 75.5094 | 0.8571 | 0.011444 | 74.7642 | 0.7452 | 74.5158 | 0.99781 | 0.0099456 | 0.99816 | 0.009949
248.98 | 1.9088 | 0.0020583 | 0.0029341 | 73.9301 | 75.8389 | 0.946 | 0.012631 | 74.8845 | 0.95438 | 74.5664 | 0.99941 | 0.012737 | 0.99976 | 0.012742
249 | 2.3271 | 0.0022455 | 0.0035782 | 73.9164 | 76.2435 | 0.9597 | 0.012814 | 75.08 | 1.1636 | 74.6921 | 1.002 | 0.015529 | 1.0024 | 0.015534
249.02 | 2.7455 | 0.0024326 | 0.0040791 | 73.7852 | 76.5307 | 1.0909 | 0.014566 | 75.1579 | 1.3727 | 74.7004 | 1.0031 | 0.018321 | 1.0034 | 0.018327
249.04 | 3.0331 | 0.0026197 | 0.0043654 | 73.8502 | 76.8833 | 1.0259 | 0.013698 | 75.3668 | 1.5166 | 74.8612 | 1.0059 | 0.02024 | 1.0062 | 0.020247
249.06 | 3.3992 | 0.0029939 | 0.0049379 | 73.7858 | 77.185 | 1.0903 | 0.014558 | 75.4854 | 1.6996 | 74.9189 | 1.0074 | 0.022683 | 1.0078 | 0.022691
249.08 | 3.5822 | 0.0029939 | 0.005081 | 73.7754 | 77.3576 | 1.1007 | 0.014697 | 75.5665 | 1.7911 | 74.9695 | 1.0085 | 0.023904 | 1.0089 | 0.023913
249.1 | 3.8698 | 0.0031811 | 0.0055104 | 73.7109 | 77.5807 | 1.1652 | 0.015558 | 75.6458 | 1.9349 | 75.0008 | 1.0096 | 0.025824 | 1.0099 | 0.025833
249.12 | 3.896 | 0.0035553 | 0.0056535 | 73.8853 | 77.7813 | 0.9908 | 0.013229 | 75.8333 | 1.948 | 75.184 | 1.0121 | 0.025998 | 1.0124 | 0.026007
249.14 | 4.0267 | 0.0035553 | 0.0058682 | 73.9663 | 77.993 | 0.9098 | 0.012148 | 75.9797 | 2.0134 | 75.3085 | 1.014 | 0.02687 | 1.0144 | 0.02688
249.16 | 4.0267 | 0.0037424 | 0.0056535 | 73.884 | 77.9107 | 0.9921 | 0.013247 | 75.8974 | 2.0134 | 75.2262 | 1.0129 | 0.02687 | 1.0133 | 0.02688
249.18 | 3.896 | 0.0039296 | 0.0053673 | 73.9289 | 77.8249 | 0.9472 | 0.012647 | 75.8769 | 1.948 | 75.2276 | 1.0127 | 0.025998 | 1.013 | 0.026007
249.2 | 3.7652 | 0.0039296 | 0.0052242 | 74.0873 | 77.8525 | 0.7888 | 0.010532 | 75.9699 | 1.8826 | 75.3424 | 1.0139 | 0.025126 | 1.0143 | 0.025134
249.22 | 3.6084 | 0.0041167 | 0.0047232 | 74.5558 | 78.1642 | 0.3203 | 0.0042767 | 76.36 | 1.8042 | 75.7586 | 1.0191 | 0.024079 | 1.0195 | 0.024087
249.24 | 3.3207 | 0.0041167 | 0.0040791 | 74.3887 | 77.7094 | 0.4874 | 0.0065079 | 76.0491 | 1.6604 | 75.4956 | 1.015 | 0.022159 | 1.0153 | 0.022167
249.26 | 3.0331 | 0.0039296 | 0.0032919 | 74.3207 | 77.3538 | 0.5554 | 0.0074159 | 75.8373 | 1.5166 | 75.3317 | 1.0121 | 0.02024 | 1.0125 | 0.020247
249.28 | 2.6932 | 0.0039296 | 0.00229 | 74.5161 | 77.2093 | 0.36 | 0.0048068 | 75.8627 | 1.3466 | 75.4138 | 1.0125 | 0.017972 | 1.0128 | 0.017978
249.3 | 2.2748 | 0.0039296 | 0.0013597 | 74.6683 | 76.9431 | 0.2078 | 0.0027746 | 75.8057 | 1.1374 | 75.4266 | 1.0117 | 0.01518 | 1.0121 | 0.015185
249.32 | 1.778 | 0.0037424 | 0.00014313 | 74.785 | 76.563 | 0.0911 | 0.0012164 | 75.674 | 0.88902 | 75.3777 | 1.01 | 0.011865 | 1.0103 | 0.011869
249.34 | 1.4643 | 0.0035553 | -0.00085877 | 74.7275 | 76.1918 | 0.1486 | 0.0019842 | 75.4596 | 0.73213 | 75.2156 | 1.0071 | 0.0097711 | 1.0074 | 0.0097745
249.36 | 0.96746 | 0.0031811 | -0.0020754 | 75.0197 | 75.9872 | -0.1436 | -0.0019174 | 75.5034 | 0.48373 | 75.3422 | 1.0077 | 0.0064559 | 1.008 | 0.0064581
249.38 | 0.47066 | 0.0029939 | -0.0034351 | 74.9724 | 75.4431 | -0.0963 | -0.0012858 | 75.2077 | 0.23533 | 75.1293 | 1.0037 | 0.0031407 | 1.0041 | 0.0031418
249.4 | -0.026148 | 0.0026197 | -0.0047232 | 75.0358 | 75.0097 | -0.1597 | -0.0021324 | 75.0227 | -0.013074 | 75.0271 | 1.0013 | -0.00017448 | 1.0016 | -0.00017454
249.42 | -0.57525 | 0.0022455 | -0.0062261 | 75.0699 | 74.4947 | -0.1938 | -0.0025877 | 74.7823 | -0.28762 | 74.8782 | 0.99805 | -0.0038386 | 0.9984 | -0.00384
249.44 | -1.0198 | 0.0020583 | -0.0077289 | 75.073 | 74.0532 | -0.1969 | -0.0026291 | 74.5631 | -0.50988 | 74.7331 | 0.99513 | -0.0068049 | 0.99547 | -0.0068072
249.46 | -1.5689 | 0.0016841 | -0.0092317 | 75.0005 | 73.4316 | -0.1244 | -0.001661 | 74.2161 | -0.78443 | 74.4775 | 0.99049 | -0.010469 | 0.99084 | -0.010473
249.48 | -2.0657 | 0.0016841 | -0.010448 | 74.9062 | 72.8405 | -0.0301 | -0.0004019 | 73.8734 | -1.0328 | 74.2176 | 0.98592 | -0.013784 | 0.98626 | -0.013789
249.5 | -2.5625 | 0.0011227 | -0.011593 | 75.1517 | 72.5892 | -0.2756 | -0.0036799 | 73.8705 | -1.2812 | 74.2975 | 0.98588 | -0.017099 | 0.98623 | -0.017105
249.52 | -2.8762 | 0.00093561 | -0.012524 | 74.9164 | 72.0402 | -0.0403 | -0.0005381 | 73.4783 | -1.4381 | 73.9577 | 0.98065 | -0.019193 | 0.98099 | -0.0192
249.54 | -3.2161 | 0.00093561 | -0.013382 | 75.0498 | 71.8337 | -0.1737 | -0.0023193 | 73.4417 | -1.6081 | 73.9778 | 0.98016 | -0.021461 | 0.9805 | -0.021469
249.56 | -3.5299 | 0.00037424 | -0.014313 | 75.1511 | 71.6212 | -0.275 | -0.0036719 | 73.3861 | -1.765 | 73.9745 | 0.97942 | -0.023555 | 0.97976 | -0.023563
249.58 | -3.8175 | 0.00018712 | -0.015172 | 74.8735 | 71.056 | 0.0026 | 3.4716e-05 | 72.9647 | -1.9088 | 73.601 | 0.97379 | -0.025475 | 0.97413 | -0.025483
249.6 | -3.9483 | 0 | -0.015601 | 74.7204 | 70.7721 | 0.1557 | 0.002079 | 72.7463 | -1.9741 | 73.4043 | 0.97088 | -0.026347 | 0.97122 | -0.026356
249.62 | -4.0267 | -0.00037424 | -0.016102 | 74.6664 | 70.6397 | 0.2097 | 0.0028 | 72.653 | -2.0134 | 73.3242 | 0.96963 | -0.02687 | 0.96997 | -0.02688
249.64 | -4.079 | -0.00037424 | -0.016388 | 74.5905 | 70.5115 | 0.2856 | 0.0038134 | 72.551 | -2.0395 | 73.2308 | 0.96827 | -0.027219 | 0.96861 | -0.027229
249.66 | -4.079 | -0.00037424 | -0.016388 | 74.6147 | 70.5357 | 0.2614 | 0.0034903 | 72.5752 | -2.0395 | 73.255 | 0.96859 | -0.027219 | 0.96893 | -0.027229
249.68 | -4.0267 | -0.00056136 | -0.016317 | 74.659 | 70.6323 | 0.2171 | 0.0028988 | 72.6456 | -2.0134 | 73.3168 | 0.96953 | -0.02687 | 0.96987 | -0.02688
249.7 | -3.9221 | -0.00074849 | -0.015816 | 74.3189 | 70.3968 | 0.5572 | 0.0074399 | 72.3578 | -1.9611 | 73.0115 | 0.96569 | -0.026173 | 0.96603 | -0.026182
249.72 | -3.8698 | -0.00074849 | -0.015028 | 74.3004 | 70.4306 | 0.5757 | 0.0076869 | 72.3655 | -1.9349 | 73.0105 | 0.9658 | -0.025824 | 0.96613 | -0.025833
249.74 | -3.6345 | -0.00074849 | -0.012667 | 73.9889 | 70.3544 | 0.8872 | 0.011846 | 72.1716 | -1.8173 | 72.7774 | 0.96321 | -0.024253 | 0.96354 | -0.024262
249.76 | -3.1116 | -0.00074849 | -0.009518 | 74.0271 | 70.9155 | 0.849 | 0.011336 | 72.4713 | -1.5558 | 72.9899 | 0.96721 | -0.020764 | 0.96755 | -0.020771
249.78 | -2.7978 | -0.00056136 | -0.0080151 | 73.8452 | 71.0474 | 1.0309 | 0.013765 | 72.4463 | -1.3989 | 72.9126 | 0.96687 | -0.01867 | 0.96721 | -0.018676
249.8 | -2.3794 | -0.00056136 | -0.0063692 | 73.8723 | 71.4929 | 1.0038 | 0.013403 | 72.6826 | -1.1897 | 73.0792 | 0.97003 | -0.015878 | 0.97037 | -0.015884
249.82 | -1.9611 | -0.00037424 | -0.005081 | 73.8655 | 71.9044 | 1.0106 | 0.013494 | 72.885 | -0.98053 | 73.2118 | 0.97273 | -0.013086 | 0.97307 | -0.013091
249.84 | -1.5166 | 0 | -0.0038644 | 73.631 | 72.1144 | 1.2451 | 0.016625 | 72.8727 | -0.75828 | 73.1255 | 0.97256 | -0.01012 | 0.9729 | -0.010124
249.86 | -0.99361 | 0 | -0.0026479 | 73.5616 | 72.568 | 1.3145 | 0.017552 | 73.0648 | -0.4968 | 73.2304 | 0.97513 | -0.0066304 | 0.97547 | -0.0066327
249.88 | -0.52295 | 0.00037424 | -0.001646 | 73.5488 | 73.0258 | 1.3273 | 0.017722 | 73.2873 | -0.26148 | 73.3745 | 0.9781 | -0.0034897 | 0.97844 | -0.0034909
249.9 | 0.026148 | 0.00056136 | -0.00042938 | 73.5167 | 73.5428 | 1.3594 | 0.018151 | 73.5298 | 0.013074 | 73.5254 | 0.98133 | 0.00017448 | 0.98168 | 0.00017454
249.92 | 0.4968 | 0.00074849 | 0.00050095 | 74.0118 | 74.5086 | 0.8643 | 0.01154 | 74.2602 | 0.2484 | 74.1774 | 0.99108 | 0.0033152 | 0.99143 | 0.0033163
249.94 | 1.0459 | 0.00093561 | 0.0013597 | 73.5002 | 74.5461 | 1.3759 | 0.018371 | 74.0232 | 0.52295 | 73.8488 | 0.98792 | 0.0069793 | 0.98826 | 0.0069818
249.96 | 1.4904 | 0.0013099 | 0.0020754 | 73.4628 | 74.9532 | 1.4133 | 0.018871 | 74.208 | 0.7452 | 73.9596 | 0.99039 | 0.0099456 | 0.99073 | 0.009949
249.98 | 2.0134 | 0.001497 | 0.0027194 | 73.5155 | 75.5289 | 1.3606 | 0.018167 | 74.5222 | 1.0067 | 74.1866 | 0.99458 | 0.013435 | 0.99493 | 0.01344
250 | 2.3794 | 0.0018712 | 0.0033635 | 73.3503 | 75.7297 | 1.5258 | 0.020373 | 74.54 | 1.1897 | 74.1434 | 0.99482 | 0.015878 | 0.99516 | 0.015884
250.02 | 2.7716 | 0.0022455 | 0.0038644 | 73.6617 | 76.4333 | 1.2144 | 0.016215 | 75.0475 | 1.3858 | 74.5856 | 1.0016 | 0.018495 | 1.0019 | 0.018502
250.04 | 3.0593 | 0.0024326 | 0.0043654 | 73.6715 | 76.7308 | 1.2046 | 0.016084 | 75.2011 | 1.5296 | 74.6913 | 1.0036 | 0.020415 | 1.004 | 0.020422
250.06 | 3.4515 | 0.0026197 | 0.0047948 | 73.6093 | 77.0608 | 1.2668 | 0.016915 | 75.335 | 1.7257 | 74.7598 | 1.0054 | 0.023032 | 1.0058 | 0.02304
250.08 | 3.5561 | 0.0028068 | 0.005081 | 73.7991 | 77.3552 | 1.077 | 0.01438 | 75.5771 | 1.778 | 74.9845 | 1.0087 | 0.02373 | 1.009 | 0.023738
250.1 | 3.8437 | 0.0029939 | 0.0052242 | 73.8625 | 77.7062 | 1.0136 | 0.013534 | 75.7843 | 1.9218 | 75.1437 | 1.0114 | 0.025649 | 1.0118 | 0.025658
250.12 | 3.9744 | 0.0029939 | 0.0055104 | 73.634 | 77.6084 | 1.2421 | 0.016585 | 75.6212 | 1.9872 | 74.9588 | 1.0092 | 0.026521 | 1.0096 | 0.026531
250.14 | 3.9483 | 0.0031811 | 0.0055104 | 73.5928 | 77.5411 | 1.2833 | 0.017135 | 75.5669 | 1.9741 | 74.9089 | 1.0085 | 0.026347 | 1.0089 | 0.026356
250.16 | 3.9221 | 0.0033682 | 0.0055104 | 73.9337 | 77.8558 | 0.9424 | 0.012583 | 75.8948 | 1.9611 | 75.2411 | 1.0129 | 0.026173 | 1.0133 | 0.026182
250.18 | 3.896 | 0.0033682 | 0.0053673 | 73.7311 | 77.6271 | 1.145 | 0.015288 | 75.6791 | 1.948 | 75.0298 | 1.01 | 0.025998 | 1.0104 | 0.026007
250.2 | 3.7652 | 0.0033682 | 0.005081 | 74.0621 | 77.8273 | 0.814 | 0.010869 | 75.9447 | 1.8826 | 75.3172 | 1.0136 | 0.025126 | 1.0139 | 0.025134
250.22 | 3.5561 | 0.0033682 | 0.0046516 | 74.3809 | 77.937 | 0.4952 | 0.0066121 | 76.1589 | 1.778 | 75.5663 | 1.0164 | 0.02373 | 1.0168 | 0.023738
250.24 | 3.3469 | 0.0033682 | 0.0037929 | 74.1149 | 77.4618 | 0.7612 | 0.010164 | 75.7883 | 1.6734 | 75.2305 | 1.0115 | 0.022334 | 1.0118 | 0.022342
250.26 | 2.9808 | 0.0033682 | 0.0030057 | 74.3175 | 77.2983 | 0.5586 | 0.0074586 | 75.8079 | 1.4904 | 75.3111 | 1.0117 | 0.019891 | 1.0121 | 0.019898
250.28 | 2.6932 | 0.0033682 | 0.0020754 | 74.212 | 76.9052 | 0.6641 | 0.0088673 | 75.5586 | 1.3466 | 75.1097 | 1.0084 | 0.017972 | 1.0088 | 0.017978
250.3 | 2.2487 | 0.0033682 | 0.0010735 | 74.4393 | 76.688 | 0.4368 | 0.0058323 | 75.5636 | 1.1243 | 75.1889 | 1.0085 | 0.015006 | 1.0088 | 0.015011
250.32 | 1.8303 | 0.0033682 | 0 | 74.7278 | 76.5581 | 0.1483 | 0.0019801 | 75.643 | 0.91516 | 75.3379 | 1.0095 | 0.012214 | 1.0099 | 0.012218
250.34 | 1.3597 | 0.0029939 | -0.0010019 | 74.8201 | 76.1798 | 0.056 | 0.00074773 | 75.4999 | 0.67984 | 75.2733 | 1.0076 | 0.0090731 | 1.008 | 0.0090763
250.36 | 0.88902 | 0.0028068 | -0.0022185 | 74.8889 | 75.7779 | -0.0128 | -0.00017091 | 75.3334 | 0.44451 | 75.1852 | 1.0054 | 0.0059324 | 1.0058 | 0.0059345
250.38 | 0.41836 | 0.0026197 | -0.0035782 | 74.793 | 75.2114 | 0.0831 | 0.0011096 | 75.0022 | 0.20918 | 74.9325 | 1.001 | 0.0027917 | 1.0013 | 0.0027927
250.4 | -0.078443 | 0.0022455 | -0.0048663 | 75.075 | 74.9966 | -0.1989 | -0.0026558 | 75.0358 | -0.039221 | 75.0489 | 1.0014 | -0.00052345 | 1.0018 | -0.00052363
250.42 | -0.4968 | 0.0020583 | -0.0063692 | 74.6978 | 74.201 | 0.1783 | 0.0023807 | 74.4494 | -0.2484 | 74.5322 | 0.99361 | -0.0033152 | 0.99395 | -0.0033163
250.44 | -1.0198 | 0.0018712 | -0.007872 | 74.9329 | 73.9131 | -0.0568 | -0.00075841 | 74.423 | -0.50988 | 74.593 | 0.99326 | -0.0068049 | 0.9936 | -0.0068072
250.46 | -1.5166 | 0.001497 | -0.0093749 | 74.8865 | 73.3699 | -0.0104 | -0.00013886 | 74.1282 | -0.75828 | 74.381 | 0.98932 | -0.01012 | 0.98967 | -0.010124
250.48 | -2.0657 | 0.0011227 | -0.010735 | 74.9428 | 72.8771 | -0.0667 | -0.0008906 | 73.91 | -1.0328 | 74.2542 | 0.98641 | -0.013784 | 0.98675 | -0.013789
250.5 | -2.4317 | 0.00093561 | -0.01188 | 74.9908 | 72.5591 | -0.1147 | -0.0015315 | 73.7749 | -1.2159 | 74.1802 | 0.98461 | -0.016227 | 0.98495 | -0.016233
250.52 | -2.8762 | 0.00056136 | -0.013096 | 74.9108 | 72.0346 | -0.0347 | -0.00046332 | 73.4727 | -1.4381 | 73.9521 | 0.98057 | -0.019193 | 0.98091 | -0.0192
250.54 | -3.2684 | 0.00018712 | -0.014027 | 74.7009 | 71.4325 | 0.1752 | 0.0023393 | 73.0667 | -1.6342 | 73.6114 | 0.97515 | -0.02181 | 0.97549 | -0.021818
250.56 | -3.4776 | 0 | -0.014885 | 74.8673 | 71.3897 | 0.0088 | 0.0001175 | 73.1285 | -1.7388 | 73.7081 | 0.97598 | -0.023206 | 0.97632 | -0.023214
250.58 | -3.7652 | -0.00018712 | -0.015458 | 74.8826 | 71.1174 | -0.0065 | -8.679e-05 | 73 | -1.8826 | 73.6275 | 0.97426 | -0.025126 | 0.9746 | -0.025134
250.6 | -3.9483 | -0.00037424 | -0.015959 | 74.7629 | 70.8146 | 0.1132 | 0.0015115 | 72.7888 | -1.9741 | 73.4468 | 0.97144 | -0.026347 | 0.97178 | -0.026356
250.62 | -4.0006 | -0.00037424 | -0.016388 | 74.6258 | 70.6252 | 0.2503 | 0.0033421 | 72.6255 | -2.0003 | 73.2923 | 0.96927 | -0.026696 | 0.9696 | -0.026705
250.64 | -4.0529 | -0.00056136 | -0.016674 | 74.6236 | 70.5707 | 0.2525 | 0.0033715 | 72.5972 | -2.0264 | 73.2726 | 0.96889 | -0.027045 | 0.96923 | -0.027054
250.66 | -4.079 | -0.00074849 | -0.016674 | 74.3821 | 70.3031 | 0.494 | 0.006596 | 72.3426 | -2.0395 | 73.0224 | 0.96549 | -0.027219 | 0.96583 | -0.027229
250.68 | -3.9744 | -0.00093561 | -0.016961 | 74.3175 | 70.3431 | 0.5586 | 0.0074586 | 72.3303 | -1.9872 | 72.9927 | 0.96533 | -0.026521 | 0.96566 | -0.026531
250.7 | -3.896 | -0.00093561 | -0.016531 | 74.4147 | 70.5187 | 0.4614 | 0.0061607 | 72.4667 | -1.948 | 73.116 | 0.96715 | -0.025998 | 0.96748 | -0.026007
250.72 | -3.8437 | -0.00093561 | -0.015315 | 74.473 | 70.6293 | 0.4031 | 0.0053823 | 72.5512 | -1.9218 | 73.1918 | 0.96827 | -0.025649 | 0.96861 | -0.025658
250.74 | -3.4776 | -0.00093561 | -0.01188 | 74.2156 | 70.738 | 0.6605 | 0.0088192 | 72.4768 | -1.7388 | 73.0564 | 0.96728 | -0.023206 | 0.96762 | -0.023214
250.76 | -3.0331 | -0.00074849 | -0.0093033 | 73.9927 | 70.9596 | 0.8834 | 0.011795 | 72.4761 | -1.5166 | 72.9817 | 0.96727 | -0.02024 | 0.96761 | -0.020247
250.78 | -2.7716 | -0.00074849 | -0.0080151 | 73.8007 | 71.0291 | 1.0754 | 0.014359 | 72.4149 | -1.3858 | 72.8768 | 0.96645 | -0.018495 | 0.96679 | -0.018502
250.8 | -2.3533 | -0.00056136 | -0.0062976 | 73.8329 | 71.4796 | 1.0432 | 0.013929 | 72.6563 | -1.1766 | 73.0485 | 0.96968 | -0.015704 | 0.97001 | -0.015709
250.82 | -1.9349 | -0.00056136 | -0.005081 | 73.5464 | 71.6115 | 1.3297 | 0.017755 | 72.5789 | -0.96746 | 72.9014 | 0.96864 | -0.012912 | 0.96898 | -0.012916
250.84 | -1.5166 | 0 | -0.0037213 | 73.7754 | 72.2588 | 1.1007 | 0.014697 | 73.0171 | -0.75828 | 73.2699 | 0.97449 | -0.01012 | 0.97483 | -0.010124
250.86 | -0.99361 | 0.00018712 | -0.0024332 | 73.6488 | 72.6552 | 1.2273 | 0.016387 | 73.152 | -0.4968 | 73.3176 | 0.97629 | -0.0066304 | 0.97663 | -0.0066327
250.88 | -0.47066 | 0.00037424 | -0.0014313 | 73.5413 | 73.0706 | 1.3348 | 0.017823 | 73.306 | -0.23533 | 73.3844 | 0.97835 | -0.0031407 | 0.97869 | -0.0031418
250.9 | 0.078443 | 0.00074849 | -0.00014313 | 73.7637 | 73.8421 | 1.1124 | 0.014853 | 73.8029 | 0.039221 | 73.7898 | 0.98498 | 0.00052345 | 0.98532 | 0.00052363
250.92 | 0.47066 | 0.00093561 | 0.00064407 | 73.55 | 74.0207 | 1.3261 | 0.017706 | 73.7853 | 0.23533 | 73.7069 | 0.98474 | 0.0031407 | 0.98509 | 0.0031418
250.94 | 0.99361 | 0.0011227 | 0.0015028 | 73.8317 | 74.8253 | 1.0444 | 0.013945 | 74.3285 | 0.4968 | 74.1629 | 0.99199 | 0.0066304 | 0.99234 | 0.0066327
250.96 | 1.5427 | 0.001497 | 0.00229 | 73.6777 | 75.2204 | 1.1984 | 0.016001 | 74.4491 | 0.77135 | 74.1919 | 0.9936 | 0.010295 | 0.99395 | 0.010298
250.98 | 2.0134 | 0.0016841 | 0.002791 | 73.5936 | 75.607 | 1.2825 | 0.017124 | 74.6003 | 1.0067 | 74.2647 | 0.99562 | 0.013435 | 0.99597 | 0.01344
251 | 2.3533 | 0.0018712 | 0.0032919 | 73.5266 | 75.8799 | 1.3495 | 0.018019 | 74.7032 | 1.1766 | 74.311 | 0.997 | 0.015704 | 0.99734 | 0.015709
251.02 | 2.7193 | 0.0022455 | 0.0037929 | 73.6015 | 76.3208 | 1.2746 | 0.017019 | 74.9612 | 1.3597 | 74.5079 | 1.0004 | 0.018146 | 1.0008 | 0.018153
251.04 | 3.1638 | 0.0022455 | 0.0043654 | 73.3928 | 76.5566 | 1.4833 | 0.019805 | 74.9747 | 1.5819 | 74.4474 | 1.0006 | 0.021112 | 1.001 | 0.02112
251.06 | 3.3207 | 0.0026197 | 0.0046516 | 73.6022 | 76.9229 | 1.2739 | 0.017009 | 75.2626 | 1.6604 | 74.7091 | 1.0045 | 0.022159 | 1.0048 | 0.022167
251.08 | 3.5822 | 0.0028068 | 0.005081 | 73.3958 | 76.978 | 1.4803 | 0.019765 | 75.1869 | 1.7911 | 74.5899 | 1.0035 | 0.023904 | 1.0038 | 0.023913
251.1 | 3.8437 | 0.0029939 | 0.0052242 | 73.4632 | 77.3069 | 1.4129 | 0.018865 | 75.385 | 1.9218 | 74.7444 | 1.0061 | 0.025649 | 1.0064 | 0.025658
251.12 | 3.896 | 0.0031811 | 0.0054389 | 73.6332 | 77.5292 | 1.2429 | 0.016596 | 75.5812 | 1.948 | 74.9319 | 1.0087 | 0.025998 | 1.0091 | 0.026007
251.14 | 3.9744 | 0.0033682 | 0.0056535 | 73.4401 | 77.4145 | 1.436 | 0.019174 | 75.4273 | 1.9872 | 74.7649 | 1.0067 | 0.026521 | 1.007 | 0.026531
251.16 | 3.9221 | 0.0033682 | 0.0055104 | 73.6783 | 77.6004 | 1.1978 | 0.015993 | 75.6394 | 1.9611 | 74.9857 | 1.0095 | 0.026173 | 1.0098 | 0.026182
251.18 | 3.8437 | 0.0035553 | 0.0053673 | 73.6296 | 77.4733 | 1.2465 | 0.016644 | 75.5514 | 1.9218 | 74.9108 | 1.0083 | 0.025649 | 1.0087 | 0.025658
251.2 | 3.7652 | 0.0035553 | 0.005081 | 73.9609 | 77.7261 | 0.9152 | 0.01222 | 75.8435 | 1.8826 | 75.216 | 1.0122 | 0.025126 | 1.0126 | 0.025134
251.22 | 3.5822 | 0.0035553 | 0.0046516 | 74.0018 | 77.584 | 0.8743 | 0.011674 | 75.7929 | 1.7911 | 75.1959 | 1.0115 | 0.023904 | 1.0119 | 0.023913
251.24 | 3.3469 | 0.0035553 | 0.0040076 | 74.1923 | 77.5392 | 0.6838 | 0.0091303 | 75.8657 | 1.6734 | 75.3079 | 1.0125 | 0.022334 | 1.0129 | 0.022342
251.26 | 3.0331 | 0.0035553 | 0.0030057 | 74.0535 | 77.0866 | 0.8226 | 0.010984 | 75.5701 | 1.5166 | 75.0645 | 1.0086 | 0.02024 | 1.0089 | 0.020247
251.28 | 2.667 | 0.0035553 | 0.00229 | 74.5701 | 77.2371 | 0.306 | 0.0040858 | 75.9036 | 1.3335 | 75.4591 | 1.013 | 0.017797 | 1.0134 | 0.017804
251.3 | 2.2748 | 0.0035553 | 0.0012166 | 74.5602 | 76.835 | 0.3159 | 0.004218 | 75.6976 | 1.1374 | 75.3185 | 1.0103 | 0.01518 | 1.0106 | 0.015185
251.32 | 1.8303 | 0.0035553 | 0.00014313 | 74.6353 | 76.4656 | 0.2408 | 0.0032152 | 75.5505 | 0.91516 | 75.2454 | 1.0083 | 0.012214 | 1.0087 | 0.012218
251.34 | 1.3597 | 0.0033682 | -0.00085877 | 74.8386 | 76.1983 | 0.0375 | 0.00050071 | 75.5184 | 0.67984 | 75.2918 | 1.0079 | 0.0090731 | 1.0082 | 0.0090763
251.36 | 0.86287 | 0.0033682 | -0.0019322 | 74.8758 | 75.7387 | 0.0003 | 4.0057e-06 | 75.3072 | 0.43143 | 75.1634 | 1.0051 | 0.005758 | 1.0054 | 0.00576
251.38 | 0.41836 | 0.0029939 | -0.0032204 | 74.9908 | 75.4092 | -0.1147 | -0.0015315 | 75.2 | 0.20918 | 75.1303 | 1.0036 | 0.0027917 | 1.004 | 0.0027927
251.4 | -0.10459 | 0.0026197 | -0.004437 | 74.8386 | 74.734 | 0.0375 | 0.00050071 | 74.7863 | -0.052295 | 74.8037 | 0.9981 | -0.00069793 | 0.99845 | -0.00069818
251.42 | -0.5491 | 0.0024326 | -0.0059398 | 75.1774 | 74.6283 | -0.3013 | -0.004023 | 74.9029 | -0.27455 | 74.9944 | 0.99966 | -0.0036642 | 1 | -0.0036654
251.44 | -1.0459 | 0.0020583 | -0.0075858 | 75.0921 | 74.0462 | -0.216 | -0.0028841 | 74.5691 | -0.52295 | 74.7435 | 0.99521 | -0.0069793 | 0.99555 | -0.0069818
251.46 | -1.5166 | 0.0016841 | -0.0090886 | 74.7707 | 73.2541 | 0.1054 | 0.0014073 | 74.0124 | -0.75828 | 74.2652 | 0.98778 | -0.01012 | 0.98812 | -0.010124
251.48 | -1.9872 | 0.001497 | -0.010234 | 74.9361 | 72.9489 | -0.06 | -0.00080114 | 73.9425 | -0.99361 | 74.2737 | 0.98684 | -0.013261 | 0.98719 | -0.013265
251.5 | -2.3794 | 0.0011227 | -0.01145 | 75.1112 | 72.7318 | -0.2351 | -0.0031391 | 73.9215 | -1.1897 | 74.3181 | 0.98656 | -0.015878 | 0.98691 | -0.015884
251.52 | -2.7978 | 0.00074849 | -0.012667 | 75.084 | 72.2862 | -0.2079 | -0.0027759 | 73.6851 | -1.3989 | 74.1514 | 0.98341 | -0.01867 | 0.98375 | -0.018676
251.54 | -3.19 | 0.00056136 | -0.013597 | 74.8053 | 71.6153 | 0.0708 | 0.00094534 | 73.2103 | -1.595 | 73.742 | 0.97707 | -0.021287 | 0.97741 | -0.021294
251.56 | -3.4515 | 0.00037424 | -0.014527 | 74.7236 | 71.2721 | 0.1525 | 0.0020362 | 72.9979 | -1.7257 | 73.5731 | 0.97423 | -0.023032 | 0.97458 | -0.02304
251.58 | -3.6868 | 0 | -0.015172 | 74.868 | 71.1812 | 0.0081 | 0.00010815 | 73.0246 | -1.8434 | 73.6391 | 0.97459 | -0.024602 | 0.97493 | -0.024611
251.6 | -3.8437 | -0.00018712 | -0.015816 | 74.785 | 70.9413 | 0.0911 | 0.0012164 | 72.8632 | -1.9218 | 73.5038 | 0.97244 | -0.025649 | 0.97278 | -0.025658
251.62 | -4.0006 | -0.00037424 | -0.016245 | 74.5878 | 70.5872 | 0.2883 | 0.0038495 | 72.5875 | -2.0003 | 73.2543 | 0.96876 | -0.026696 | 0.9691 | -0.026705
251.64 | -4.1052 | -0.00056136 | -0.016531 | 74.5339 | 70.4287 | 0.3422 | 0.0045692 | 72.4813 | -2.0526 | 73.1655 | 0.96734 | -0.027394 | 0.96768 | -0.027403
251.66 | -4.0529 | -0.00074849 | -0.016531 | 74.4306 | 70.3777 | 0.4455 | 0.0059484 | 72.4042 | -2.0264 | 73.0796 | 0.96631 | -0.027045 | 0.96665 | -0.027054
251.68 | -3.9744 | -0.00074849 | -0.016531 | 74.0579 | 70.0835 | 0.8182 | 0.010925 | 72.0707 | -1.9872 | 72.7331 | 0.96186 | -0.026521 | 0.9622 | -0.026531
251.7 | -3.896 | -0.00093561 | -0.016317 | 74.1579 | 70.2619 | 0.7182 | 0.0095896 | 72.2099 | -1.948 | 72.8592 | 0.96372 | -0.025998 | 0.96406 | -0.026007
251.72 | -3.8437 | -0.00093561 | -0.015601 | 74.1144 | 70.2707 | 0.7617 | 0.01017 | 72.1926 | -1.9218 | 72.8332 | 0.96349 | -0.025649 | 0.96382 | -0.025658
251.74 | -3.5822 | -0.00093561 | -0.013239 | 74.1573 | 70.5751 | 0.7188 | 0.0095976 | 72.3662 | -1.7911 | 72.9632 | 0.9658 | -0.023904 | 0.96614 | -0.023913
251.76 | -3.0593 | -0.00093561 | -0.0093749 | 73.7877 | 70.7284 | 1.0884 | 0.014533 | 72.2581 | -1.5296 | 72.7679 | 0.96436 | -0.020415 | 0.9647 | -0.020422
251.78 | -2.7716 | -0.00093561 | -0.0081583 | 73.8741 | 71.1025 | 1.002 | 0.013379 | 72.4883 | -1.3858 | 72.9502 | 0.96743 | -0.018495 | 0.96777 | -0.018502
251.8 | -2.3794 | -0.00074849 | -0.0065123 | 73.3797 | 71.0003 | 1.4964 | 0.01998 | 72.19 | -1.1897 | 72.5866 | 0.96345 | -0.015878 | 0.96379 | -0.015884
251.82 | -1.9349 | -0.00056136 | -0.0052242 | 73.5488 | 71.6139 | 1.3273 | 0.017722 | 72.5813 | -0.96746 | 72.9038 | 0.96868 | -0.012912 | 0.96901 | -0.012916
251.84 | -1.4643 | -0.00018712 | -0.0038644 | 73.6584 | 72.1941 | 1.2177 | 0.016259 | 72.9263 | -0.73213 | 73.1703 | 0.97328 | -0.0097711 | 0.97362 | -0.0097745
251.86 | -0.94131 | 0 | -0.0026479 | 73.3006 | 72.3593 | 1.5755 | 0.021037 | 72.8299 | -0.47066 | 72.9868 | 0.97199 | -0.0062814 | 0.97233 | -0.0062836
251.88 | -0.60139 | 0.00018712 | -0.001646 | 73.4849 | 72.8835 | 1.3912 | 0.018576 | 73.1842 | -0.3007 | 73.2844 | 0.97672 | -0.0040131 | 0.97706 | -0.0040145
251.9 | 0.026148 | 0.00056136 | -0.00042938 | 73.1968 | 73.2229 | 1.6793 | 0.022422 | 73.2099 | 0.013074 | 73.2055 | 0.97706 | 0.00017448 | 0.97741 | 0.00017454
251.92 | 0.41836 | 0.00074849 | 0.00050095 | 73.3252 | 73.7436 | 1.5509 | 0.020708 | 73.5344 | 0.20918 | 73.4647 | 0.9814 | 0.0027917 | 0.98174 | 0.0027927
251.94 | 0.96746 | 0.00093561 | 0.0013597 | 73.5113 | 74.4788 | 1.3648 | 0.018223 | 73.995 | 0.48373 | 73.8338 | 0.98754 | 0.0064559 | 0.98789 | 0.0064581
251.96 | 1.4643 | 0.0013099 | 0.0020754 | 73.333 | 74.7973 | 1.5431 | 0.020604 | 74.0651 | 0.73213 | 73.8211 | 0.98848 | 0.0097711 | 0.98882 | 0.0097745
251.98 | 1.9349 | 0.001497 | 0.0027194 | 73.5452 | 75.4801 | 1.3309 | 0.017771 | 74.5127 | 0.96746 | 74.1902 | 0.99445 | 0.012912 | 0.9948 | 0.012916
252 | 2.3271 | 0.0016841 | 0.0032919 | 73.5155 | 75.8426 | 1.3606 | 0.018167 | 74.6791 | 1.1636 | 74.2912 | 0.99667 | 0.015529 | 0.99702 | 0.015534
252.02 | 2.7193 | 0.0022455 | 0.0038644 | 73.4141 | 76.1334 | 1.462 | 0.019521 | 74.7738 | 1.3597 | 74.3205 | 0.99794 | 0.018146 | 0.99828 | 0.018153
252.04 | 3.1116 | 0.0024326 | 0.0042938 | 73.3833 | 76.4949 | 1.4928 | 0.019932 | 74.9391 | 1.5558 | 74.4205 | 1.0001 | 0.020764 | 1.0005 | 0.020771
252.06 | 3.3992 | 0.0024326 | 0.0046516 | 73.7797 | 77.1789 | 1.0964 | 0.014639 | 75.4793 | 1.6996 | 74.9128 | 1.0074 | 0.022683 | 1.0077 | 0.022691
252.08 | 3.5822 | 0.0028068 | 0.005081 | 73.5751 | 77.1573 | 1.301 | 0.017371 | 75.3662 | 1.7911 | 74.7692 | 1.0058 | 0.023904 | 1.0062 | 0.023913
252.1 | 3.8437 | 0.0031811 | 0.0053673 | 73.6317 | 77.4754 | 1.2444 | 0.016616 | 75.5535 | 1.9218 | 74.9129 | 1.0083 | 0.025649 | 1.0087 | 0.025658
252.12 | 3.9483 | 0.0033682 | 0.0055104 | 73.7913 | 77.7396 | 1.0848 | 0.014485 | 75.7654 | 1.9741 | 75.1074 | 1.0112 | 0.026347 | 1.0115 | 0.026356
252.14 | 4.0006 | 0.0033682 | 0.0056535 | 73.9742 | 77.9748 | 0.9019 | 0.012042 | 75.9745 | 2.0003 | 75.3077 | 1.014 | 0.026696 | 1.0143 | 0.026705
252.16 | 3.9483 | 0.0035553 | 0.0055104 | 73.7329 | 77.6812 | 1.1432 | 0.015264 | 75.707 | 1.9741 | 75.049 | 1.0104 | 0.026347 | 1.0107 | 0.026356
252.18 | 3.8437 | 0.0035553 | 0.0053673 | 74.1277 | 77.9714 | 0.7484 | 0.0099929 | 76.0495 | 1.9218 | 75.4089 | 1.015 | 0.025649 | 1.0153 | 0.025658
252.2 | 3.7391 | 0.0035553 | 0.0049379 | 73.9098 | 77.6489 | 0.9663 | 0.012902 | 75.7793 | 1.8695 | 75.1562 | 1.0114 | 0.024951 | 1.0117 | 0.02496
252.22 | 3.5561 | 0.0035553 | 0.0045085 | 74.0756 | 77.6317 | 0.8005 | 0.010689 | 75.8536 | 1.778 | 75.261 | 1.0123 | 0.02373 | 1.0127 | 0.023738
252.24 | 3.2946 | 0.0035553 | 0.0037213 | 74.2156 | 77.5102 | 0.6605 | 0.0088192 | 75.8629 | 1.6473 | 75.3138 | 1.0125 | 0.021985 | 1.0128 | 0.021993
252.26 | 2.9547 | 0.0035553 | 0.0030057 | 74.5455 | 77.5002 | 0.3306 | 0.0044143 | 76.0228 | 1.4773 | 75.5304 | 1.0146 | 0.019717 | 1.015 | 0.019724
252.28 | 2.6409 | 0.0033682 | 0.0020754 | 74.394 | 77.0349 | 0.4821 | 0.0064371 | 75.7144 | 1.3204 | 75.2743 | 1.0105 | 0.017623 | 1.0108 | 0.017629
252.3 | 2.2748 | 0.0031811 | 0.00093033 | 74.6093 | 76.8841 | 0.2668 | 0.0035624 | 75.7467 | 1.1374 | 75.3676 | 1.0109 | 0.01518 | 1.0113 | 0.015185
252.32 | 1.8565 | 0.0029939 | -0.00028626 | 74.6242 | 76.4807 | 0.2519 | 0.0033634 | 75.5524 | 0.92824 | 75.243 | 1.0083 | 0.012388 | 1.0087 | 0.012393
252.34 | 1.3858 | 0.0028068 | -0.0012881 | 74.6027 | 75.9885 | 0.2734 | 0.0036505 | 75.2956 | 0.69291 | 75.0646 | 1.0049 | 0.0092476 | 1.0053 | 0.0092508
252.36 | 0.91516 | 0.0026197 | -0.0025047 | 74.6431 | 75.5583 | 0.233 | 0.0031111 | 75.1007 | 0.45758 | 74.9482 | 1.0023 | 0.0061069 | 1.0026 | 0.0061091
252.38 | 0.47066 | 0.0024326 | -0.0038644 | 74.72 | 75.1907 | 0.1561 | 0.0020843 | 74.9553 | 0.23533 | 74.8769 | 1.0004 | 0.0031407 | 1.0007 | 0.0031418
252.4 | -0.052295 | 0.0022455 | -0.0052242 | 74.92 | 74.8677 | -0.0439 | -0.00058617 | 74.8939 | -0.026148 | 74.9026 | 0.99954 | -0.00034897 | 0.99989 | -0.00034909
252.42 | -0.5491 | 0.0018712 | -0.0065123 | 74.8365 | 74.2874 | 0.0396 | 0.00052875 | 74.562 | -0.27455 | 74.6535 | 0.99511 | -0.0036642 | 0.99546 | -0.0036654
252.44 | -1.072 | 0.0016841 | -0.0080151 | 74.9865 | 73.9145 | -0.1104 | -0.0014741 | 74.4505 | -0.53602 | 74.6292 | 0.99362 | -0.0071538 | 0.99397 | -0.0071563
252.46 | -1.5689 | 0.001497 | -0.0093749 | 75.1819 | 73.613 | -0.3058 | -0.0040831 | 74.3975 | -0.78443 | 74.6589 | 0.99291 | -0.010469 | 0.99326 | -0.010473
252.48 | -2.0395 | 0.0011227 | -0.010591 | 74.9041 | 72.8646 | -0.028 | -0.00037386 | 73.8843 | -1.0198 | 74.2243 | 0.98607 | -0.01361 | 0.98641 | -0.013614
252.5 | -2.4056 | 0.0011227 | -0.011593 | 75.0098 | 72.6042 | -0.1337 | -0.0017852 | 73.807 | -1.2028 | 74.2079 | 0.98503 | -0.016052 | 0.98538 | -0.016058
252.52 | -2.8501 | 0.00074849 | -0.012667 | 74.7673 | 71.9172 | 0.1088 | 0.0014527 | 73.3423 | -1.425 | 73.8173 | 0.97883 | -0.019019 | 0.97917 | -0.019025
252.54 | -3.1638 | 0.00037424 | -0.013669 | 74.7562 | 71.5924 | 0.1199 | 0.0016009 | 73.1743 | -1.5819 | 73.7016 | 0.97659 | -0.021112 | 0.97693 | -0.02112
252.56 | -3.4515 | 0.00037424 | -0.014599 | 74.7156 | 71.2641 | 0.1605 | 0.002143 | 72.9899 | -1.7257 | 73.5651 | 0.97413 | -0.023032 | 0.97447 | -0.02304
252.58 | -3.6607 | 0.00018712 | -0.015172 | 74.8212 | 71.1605 | 0.0549 | 0.00073304 | 72.9909 | -1.8303 | 73.601 | 0.97414 | -0.024428 | 0.97448 | -0.024436
252.6 | -3.8437 | -0.00018712 | -0.015672 | 74.7069 | 70.8632 | 0.1692 | 0.0022592 | 72.7851 | -1.9218 | 73.4257 | 0.97139 | -0.025649 | 0.97173 | -0.025658
252.62 | -4.0006 | -0.00037424 | -0.016245 | 74.6608 | 70.6602 | 0.2153 | 0.0028747 | 72.6605 | -2.0003 | 73.3273 | 0.96973 | -0.026696 | 0.97007 | -0.026705
252.64 | -4.079 | -0.00056136 | -0.016531 | 74.7512 | 70.6722 | 0.1249 | 0.0016677 | 72.7117 | -2.0395 | 73.3915 | 0.97042 | -0.027219 | 0.97075 | -0.027229
252.66 | -4.079 | -0.00056136 | -0.016531 | 74.5602 | 70.4812 | 0.3159 | 0.004218 | 72.5207 | -2.0395 | 73.2005 | 0.96787 | -0.027219 | 0.9682 | -0.027229
252.68 | -3.9744 | -0.00074849 | -0.01646 | 74.4706 | 70.4962 | 0.4055 | 0.0054144 | 72.4834 | -1.9872 | 73.1458 | 0.96737 | -0.026521 | 0.96771 | -0.026531
252.7 | -3.896 | -0.00074849 | -0.016102 | 74.3231 | 70.4271 | 0.553 | 0.0073838 | 72.3751 | -1.948 | 73.0244 | 0.96592 | -0.025998 | 0.96626 | -0.026007
252.72 | -3.8437 | -0.00074849 | -0.015172 | 74.4554 | 70.6117 | 0.4207 | 0.0056173 | 72.5336 | -1.9218 | 73.1742 | 0.96804 | -0.025649 | 0.96838 | -0.025658
252.74 | -3.5822 | -0.00093561 | -0.012524 | 74.1487 | 70.5665 | 0.7274 | 0.0097125 | 72.3576 | -1.7911 | 72.9546 | 0.96569 | -0.023904 | 0.96603 | -0.023913
252.76 | -3.0854 | -0.00074849 | -0.009518 | 73.9865 | 70.9011 | 0.8896 | 0.011878 | 72.4438 | -1.5427 | 72.958 | 0.96684 | -0.020589 | 0.96718 | -0.020596
252.78 | -2.7978 | -0.00074849 | -0.0080151 | 73.9468 | 71.149 | 0.9293 | 0.012408 | 72.5479 | -1.3989 | 73.0142 | 0.96823 | -0.01867 | 0.96857 | -0.018676
252.8 | -2.4317 | -0.00056136 | -0.0065123 | 73.4849 | 71.0532 | 1.3912 | 0.018576 | 72.269 | -1.2159 | 72.6743 | 0.96451 | -0.016227 | 0.96484 | -0.016233
252.82 | -1.9872 | -0.00056136 | -0.0052242 | 73.6838 | 71.6966 | 1.1923 | 0.01592 | 72.6902 | -0.99361 | 73.0214 | 0.97013 | -0.013261 | 0.97047 | -0.013265
252.84 | -1.5427 | -0.00037424 | -0.0040076 | 73.4092 | 71.8665 | 1.4669 | 0.019586 | 72.6378 | -0.77135 | 72.895 | 0.96943 | -0.010295 | 0.96977 | -0.010298
252.86 | -1.072 | -0.00018712 | -0.002791 | 73.4529 | 72.3809 | 1.4232 | 0.019003 | 72.9169 | -0.53602 | 73.0956 | 0.97315 | -0.0071538 | 0.97349 | -0.0071563
252.88 | -0.5491 | 0.00018712 | -0.001646 | 73.3743 | 72.8252 | 1.5018 | 0.020052 | 73.0998 | -0.27455 | 73.1913 | 0.97559 | -0.0036642 | 0.97594 | -0.0036654
252.9 | -0.078443 | 0.00037424 | -0.00042938 | 73.7341 | 73.6557 | 1.142 | 0.015248 | 73.6949 | -0.039221 | 73.708 | 0.98354 | -0.00052345 | 0.98388 | -0.00052363
252.92 | 0.52295 | 0.00074849 | 0.00050095 | 73.6611 | 74.1841 | 1.215 | 0.016223 | 73.9226 | 0.26148 | 73.8354 | 0.98658 | 0.0034897 | 0.98692 | 0.0034909
252.94 | 0.99361 | 0.0011227 | 0.0013597 | 73.4682 | 74.4618 | 1.4079 | 0.018799 | 73.965 | 0.4968 | 73.7994 | 0.98714 | 0.0066304 | 0.98749 | 0.0066327
252.96 | 1.4643 | 0.0013099 | 0.0020754 | 73.4694 | 74.9337 | 1.4067 | 0.018783 | 74.2015 | 0.73213 | 73.9575 | 0.9903 | 0.0097711 | 0.99064 | 0.0097745
252.98 | 1.9088 | 0.001497 | 0.0027194 | 73.5038 | 75.4126 | 1.3723 | 0.018323 | 74.4582 | 0.95438 | 74.1401 | 0.99372 | 0.012737 | 0.99407 | 0.012742
253 | 2.301 | 0.0018712 | 0.0031488 | 73.8152 | 76.1162 | 1.0609 | 0.014165 | 74.9657 | 1.1505 | 74.5822 | 1.0005 | 0.015355 | 1.0008 | 0.01536
253.02 | 2.7193 | 0.0020583 | 0.0038644 | 73.6751 | 76.3944 | 1.201 | 0.016036 | 75.0348 | 1.3597 | 74.5815 | 1.0014 | 0.018146 | 1.0018 | 0.018153
253.04 | 3.0593 | 0.0022455 | 0.0042223 | 73.5129 | 76.5722 | 1.3632 | 0.018202 | 75.0425 | 1.5296 | 74.5327 | 1.0015 | 0.020415 | 1.0019 | 0.020422
253.06 | 3.3469 | 0.0026197 | 0.0046516 | 73.6685 | 77.0154 | 1.2076 | 0.016124 | 75.3419 | 1.6734 | 74.7841 | 1.0055 | 0.022334 | 1.0059 | 0.022342
253.08 | 3.6345 | 0.0026197 | 0.0049379 | 73.8538 | 77.4883 | 1.0223 | 0.01365 | 75.6711 | 1.8173 | 75.0653 | 1.0099 | 0.024253 | 1.0103 | 0.024262
253.1 | 3.7652 | 0.0028068 | 0.0052242 | 73.7176 | 77.4828 | 1.1585 | 0.015469 | 75.6002 | 1.8826 | 74.9727 | 1.009 | 0.025126 | 1.0093 | 0.025134
253.12 | 3.896 | 0.0031811 | 0.0055104 | 73.69 | 77.586 | 1.1861 | 0.015837 | 75.638 | 1.948 | 74.9887 | 1.0095 | 0.025998 | 1.0098 | 0.026007
253.14 | 3.9744 | 0.0033682 | 0.0055104 | 73.4614 | 77.4358 | 1.4147 | 0.018889 | 75.4486 | 1.9872 | 74.7862 | 1.0069 | 0.026521 | 1.0073 | 0.026531
253.16 | 3.9221 | 0.0033682 | 0.0055104 | 74.0786 | 78.0007 | 0.7975 | 0.010648 | 76.0397 | 1.9611 | 75.386 | 1.0148 | 0.026173 | 1.0152 | 0.026182
253.18 | 3.896 | 0.0035553 | 0.0052957 | 73.9044 | 77.8004 | 0.9717 | 0.012974 | 75.8524 | 1.948 | 75.2031 | 1.0123 | 0.025998 | 1.0127 | 0.026007
253.2 | 3.7652 | 0.0035553 | 0.0049379 | 74.1844 | 77.9496 | 0.6917 | 0.0092358 | 76.067 | 1.8826 | 75.4395 | 1.0152 | 0.025126 | 1.0156 | 0.025134
253.22 | 3.6345 | 0.0035553 | 0.0046516 | 74.1998 | 77.8343 | 0.6763 | 0.0090302 | 76.0171 | 1.8173 | 75.4113 | 1.0145 | 0.024253 | 1.0149 | 0.024262
253.24 | 3.3469 | 0.0035553 | 0.0038644 | 74.0547 | 77.4016 | 0.8214 | 0.010968 | 75.7281 | 1.6734 | 75.1703 | 1.0107 | 0.022334 | 1.011 | 0.022342
253.26 | 3.0331 | 0.0035553 | 0.0030057 | 74.3827 | 77.4158 | 0.4934 | 0.006588 | 75.8993 | 1.5166 | 75.3937 | 1.013 | 0.02024 | 1.0133 | 0.020247
253.28 | 2.7455 | 0.0035553 | 0.0020754 | 74.4557 | 77.2012 | 0.4204 | 0.0056133 | 75.8284 | 1.3727 | 75.3709 | 1.012 | 0.018321 | 1.0124 | 0.018327
253.3 | 2.301 | 0.0033682 | 0.0010735 | 74.6183 | 76.9193 | 0.2578 | 0.0034422 | 75.7688 | 1.1505 | 75.3853 | 1.0112 | 0.015355 | 1.0116 | 0.01536
253.32 | 1.8565 | 0.0031811 | 0 | 74.7586 | 76.6151 | 0.1175 | 0.0015689 | 75.6868 | 0.92824 | 75.3774 | 1.0101 | 0.012388 | 1.0105 | 0.012393
253.34 | 1.412 | 0.0029939 | -0.001145 | 74.8778 | 76.2898 | -0.0017 | -2.2699e-05 | 75.5838 | 0.70598 | 75.3485 | 1.0087 | 0.0094221 | 1.0091 | 0.0094254
253.36 | 0.91516 | 0.0026197 | -0.0025047 | 74.7138 | 75.629 | 0.1623 | 0.0021671 | 75.1714 | 0.45758 | 75.0189 | 1.0032 | 0.0061069 | 1.0036 | 0.0061091
253.38 | 0.39221 | 0.0024326 | -0.0037213 | 74.9503 | 75.3425 | -0.0742 | -0.00099074 | 75.1464 | 0.19611 | 75.081 | 1.0029 | 0.0026173 | 1.0033 | 0.0026182
253.4 | -0.052295 | 0.0022455 | -0.005081 | 74.8254 | 74.7731 | 0.0507 | 0.00067696 | 74.7993 | -0.026148 | 74.808 | 0.99828 | -0.00034897 | 0.99862 | -0.00034909
253.42 | -0.57525 | 0.0018712 | -0.0065123 | 75.0054 | 74.4302 | -0.1293 | -0.0017265 | 74.7178 | -0.28762 | 74.8137 | 0.99719 | -0.0038386 | 0.99754 | -0.00384
253.44 | -1.0198 | 0.001497 | -0.0081583 | 74.9062 | 73.8864 | -0.0301 | -0.0004019 | 74.3963 | -0.50988 | 74.5663 | 0.9929 | -0.0068049 | 0.99325 | -0.0068072
253.46 | -1.5427 | 0.0011227 | -0.0096611 | 74.9243 | 73.3816 | -0.0482 | -0.00064358 | 74.1529 | -0.77135 | 74.4101 | 0.98965 | -0.010295 | 0.99 | -0.010298
253.48 | -2.0134 | 0.0011227 | -0.010735 | 74.8846 | 72.8712 | -0.0085 | -0.00011349 | 73.8779 | -1.0067 | 74.2135 | 0.98598 | -0.013435 | 0.98632 | -0.01344
253.5 | -2.3794 | 0.00074849 | -0.01188 | 74.9637 | 72.5843 | -0.0876 | -0.0011697 | 73.774 | -1.1897 | 74.1706 | 0.98459 | -0.015878 | 0.98494 | -0.015884
253.52 | -2.8239 | 0.00056136 | -0.012953 | 74.97 | 72.1461 | -0.0939 | -0.0012538 | 73.558 | -1.412 | 74.0287 | 0.98171 | -0.018844 | 0.98205 | -0.018851
253.54 | -3.1638 | 0.00037424 | -0.013812 | 75.0148 | 71.851 | -0.1387 | -0.001852 | 73.4329 | -1.5819 | 73.9602 | 0.98004 | -0.021112 | 0.98038 | -0.02112
253.56 | -3.4515 | 0 | -0.014599 | 75.0122 | 71.5607 | -0.1361 | -0.0018172 | 73.2865 | -1.7257 | 73.8617 | 0.97809 | -0.023032 | 0.97843 | -0.02304
253.58 | -3.7391 | 0 | -0.015458 | 75.1763 | 71.4372 | -0.3002 | -0.0040084 | 73.3068 | -1.8695 | 73.9299 | 0.97836 | -0.024951 | 0.9787 | -0.02496
253.6 | -3.9744 | -0.00037424 | -0.015959 | 75.003 | 71.0286 | -0.1269 | -0.0016944 | 73.0158 | -1.9872 | 73.6782 | 0.97447 | -0.026521 | 0.97481 | -0.026531
253.62 | -4.0267 | -0.00037424 | -0.016388 | 74.8868 | 70.8601 | -0.0107 | -0.00014287 | 72.8734 | -2.0134 | 73.5446 | 0.97257 | -0.02687 | 0.97291 | -0.02688
253.64 | -4.1575 | -0.00056136 | -0.016603 | 74.7027 | 70.5452 | 0.1734 | 0.0023153 | 72.624 | -2.0787 | 73.3169 | 0.96925 | -0.027743 | 0.96958 | -0.027753
253.66 | -4.1313 | -0.00074849 | -0.016674 | 74.7661 | 70.6348 | 0.11 | 0.0014688 | 72.7004 | -2.0657 | 73.389 | 0.97027 | -0.027568 | 0.9706 | -0.027578
253.68 | -4.079 | -0.00056136 | -0.016531 | 74.5294 | 70.4504 | 0.3467 | 0.0046292 | 72.4899 | -2.0395 | 73.1697 | 0.96746 | -0.027219 | 0.96779 | -0.027229
253.7 | -4.0267 | -0.00056136 | -0.015959 | 74.6572 | 70.6305 | 0.2189 | 0.0029228 | 72.6438 | -2.0134 | 73.315 | 0.96951 | -0.02687 | 0.96985 | -0.02688
253.72 | -3.8698 | -0.00056136 | -0.01417 | 74.642 | 70.7722 | 0.2341 | 0.0031258 | 72.7071 | -1.9349 | 73.3521 | 0.97035 | -0.025824 | 0.97069 | -0.025833
253.74 | -3.4253 | -0.00056136 | -0.010448 | 74.3785 | 70.9532 | 0.4976 | 0.0066441 | 72.6658 | -1.7127 | 73.2367 | 0.9698 | -0.022857 | 0.97014 | -0.022865
253.76 | -3.2161 | -0.00056136 | -0.0090886 | 74.1285 | 70.9124 | 0.7476 | 0.0099822 | 72.5204 | -1.6081 | 73.0565 | 0.96786 | -0.021461 | 0.9682 | -0.021469
253.78 | -2.7716 | -0.00056136 | -0.0074426 | 74.0161 | 71.2445 | 0.86 | 0.011483 | 72.6303 | -1.3858 | 73.0922 | 0.96933 | -0.018495 | 0.96967 | -0.018502
253.8 | -2.4056 | -0.00037424 | -0.0062261 | 73.8214 | 71.4158 | 1.0547 | 0.014083 | 72.6186 | -1.2028 | 73.0195 | 0.96917 | -0.016052 | 0.96951 | -0.016058
253.82 | -2.0134 | -0.00018712 | -0.0049379 | 73.9053 | 71.8919 | 0.9708 | 0.012962 | 72.8986 | -1.0067 | 73.2342 | 0.97291 | -0.013435 | 0.97325 | -0.01344
253.84 | -1.5166 | 0 | -0.0035782 | 73.7906 | 72.274 | 1.0855 | 0.014494 | 73.0323 | -0.75828 | 73.2851 | 0.97469 | -0.01012 | 0.97504 | -0.010124
253.86 | -1.072 | 0 | -0.0025047 | 73.9571 | 72.8851 | 0.919 | 0.012271 | 73.4211 | -0.53602 | 73.5998 | 0.97988 | -0.0071538 | 0.98023 | -0.0071563
253.88 | -0.57525 | 0.00037424 | -0.0015028 | 73.746 | 73.1708 | 1.1301 | 0.015089 | 73.4584 | -0.28762 | 73.5543 | 0.98038 | -0.0038386 | 0.98072 | -0.00384
253.9 | -0.078443 | 0.00056136 | -0.00042938 | 73.6814 | 73.603 | 1.1947 | 0.015952 | 73.6422 | -0.039221 | 73.6553 | 0.98283 | -0.00052345 | 0.98318 | -0.00052363
253.92 | 0.39221 | 0.00074849 | 0.00050095 | 73.5979 | 73.9901 | 1.2782 | 0.017067 | 73.794 | 0.19611 | 73.7286 | 0.98486 | 0.0026173 | 0.9852 | 0.0026182
253.94 | 0.96746 | 0.0013099 | 0.0013597 | 73.6584 | 74.6259 | 1.2177 | 0.016259 | 74.1421 | 0.48373 | 73.9809 | 0.98951 | 0.0064559 | 0.98985 | 0.0064581
253.96 | 1.4381 | 0.001497 | 0.0020754 | 73.6332 | 75.0713 | 1.2429 | 0.016596 | 74.3523 | 0.71906 | 74.1126 | 0.99231 | 0.0095966 | 0.99266 | 0.0095999
253.98 | 1.9872 | 0.0018712 | 0.0027194 | 73.7496 | 75.7368 | 1.1265 | 0.015041 | 74.7432 | 0.99361 | 74.412 | 0.99753 | 0.013261 | 0.99788 | 0.013265
254 | 2.3794 | 0.0020583 | 0.0032919 | 73.7969 | 76.1763 | 1.0792 | 0.01441 | 74.9866 | 1.1897 | 74.59 | 1.0008 | 0.015878 | 1.0011 | 0.015884
254.02 | 2.7716 | 0.0022455 | 0.0038644 | 73.8428 | 76.6144 | 1.0333 | 0.013797 | 75.2286 | 1.3858 | 74.7667 | 1.004 | 0.018495 | 1.0044 | 0.018502
254.04 | 3.1116 | 0.0026197 | 0.0043654 | 73.8373 | 76.9489 | 1.0388 | 0.01387 | 75.3931 | 1.5558 | 74.8745 | 1.0062 | 0.020764 | 1.0066 | 0.020771
254.06 | 3.373 | 0.0028068 | 0.0047948 | 73.9044 | 77.2774 | 0.9717 | 0.012974 | 75.5909 | 1.6865 | 75.0287 | 1.0088 | 0.022508 | 1.0092 | 0.022516
254.08 | 3.6607 | 0.0028068 | 0.005081 | 73.8719 | 77.5326 | 1.0042 | 0.013408 | 75.7022 | 1.8303 | 75.0921 | 1.0103 | 0.024428 | 1.0107 | 0.024436
254.1 | 3.8437 | 0.0029939 | 0.0052242 | 73.6818 | 77.5255 | 1.1943 | 0.015947 | 75.6036 | 1.9218 | 74.963 | 1.009 | 0.025649 | 1.0094 | 0.025658
254.12 | 3.9744 | 0.0031811 | 0.0053673 | 73.7735 | 77.7479 | 1.1026 | 0.014722 | 75.7607 | 1.9872 | 75.0983 | 1.0111 | 0.026521 | 1.0115 | 0.026531
254.14 | 3.9221 | 0.0031811 | 0.0055104 | 73.7514 | 77.6735 | 1.1247 | 0.015017 | 75.7125 | 1.9611 | 75.0588 | 1.0105 | 0.026173 | 1.0108 | 0.026182
254.16 | 3.9744 | 0.0033682 | 0.0054389 | 74.0038 | 77.9782 | 0.8723 | 0.011647 | 75.991 | 1.9872 | 75.3286 | 1.0142 | 0.026521 | 1.0145 | 0.026531
254.18 | 3.8698 | 0.0033682 | 0.0052242 | 74.1248 | 77.9946 | 0.7513 | 0.010032 | 76.0597 | 1.9349 | 75.4147 | 1.0151 | 0.025824 | 1.0155 | 0.025833
254.2 | 3.7129 | 0.0033682 | 0.0047948 | 73.937 | 77.6499 | 0.9391 | 0.012539 | 75.7935 | 1.8565 | 75.1746 | 1.0115 | 0.024777 | 1.0119 | 0.024785
254.22 | 3.6084 | 0.0035553 | 0.0045085 | 74.0621 | 77.6705 | 0.814 | 0.010869 | 75.8663 | 1.8042 | 75.2649 | 1.0125 | 0.024079 | 1.0129 | 0.024087
254.24 | 3.3469 | 0.0035553 | 0.0038644 | 74.303 | 77.6499 | 0.5731 | 0.0076522 | 75.9764 | 1.6734 | 75.4186 | 1.014 | 0.022334 | 1.0143 | 0.022342
254.26 | 3.0593 | 0.0035553 | 0.0030057 | 74.3163 | 77.3756 | 0.5598 | 0.0074746 | 75.8459 | 1.5296 | 75.3361 | 1.0122 | 0.020415 | 1.0126 | 0.020422
254.28 | 2.6932 | 0.0035553 | 0.0020754 | 74.424 | 77.1172 | 0.4521 | 0.0060366 | 75.7706 | 1.3466 | 75.3217 | 1.0112 | 0.017972 | 1.0116 | 0.017978
254.3 | 2.301 | 0.0033682 | 0.0010735 | 74.5842 | 76.8852 | 0.2919 | 0.0038975 | 75.7347 | 1.1505 | 75.3512 | 1.0108 | 0.015355 | 1.0111 | 0.01536
254.32 | 1.8826 | 0.0033682 | 0 | 74.7781 | 76.6607 | 0.098 | 0.0013085 | 75.7194 | 0.94131 | 75.4056 | 1.0106 | 0.012563 | 1.0109 | 0.012567
254.34 | 1.4381 | 0.0029939 | -0.0010019 | 74.8126 | 76.2507 | 0.0635 | 0.00084787 | 75.5317 | 0.71906 | 75.292 | 1.0081 | 0.0095966 | 1.0084 | 0.0095999
254.36 | 0.91516 | 0.0028068 | -0.0022185 | 74.8108 | 75.726 | 0.0653 | 0.0008719 | 75.2684 | 0.45758 | 75.1159 | 1.0045 | 0.0061069 | 1.0049 | 0.0061091
254.38 | 0.5491 | 0.0026197 | -0.0035782 | 75.0699 | 75.619 | -0.1938 | -0.0025877 | 75.3444 | 0.27455 | 75.2529 | 1.0056 | 0.0036642 | 1.0059 | 0.0036654
254.4 | -0.13074 | 0.0022455 | -0.0048663 | 75.1326 | 75.0019 | -0.2565 | -0.0034249 | 75.0672 | -0.065369 | 75.089 | 1.0019 | -0.00087242 | 1.0022 | -0.00087272
254.42 | -0.60139 | 0.0022455 | -0.0062261 | 74.9655 | 74.3641 | -0.0894 | -0.0011937 | 74.6648 | -0.3007 | 74.765 | 0.99648 | -0.0040131 | 0.99683 | -0.0040145
254.44 | -1.072 | 0.0018712 | -0.007872 | 75.1293 | 74.0573 | -0.2532 | -0.0033808 | 74.5933 | -0.53602 | 74.772 | 0.99553 | -0.0071538 | 0.99588 | -0.0071563
254.46 | -1.595 | 0.001497 | -0.0093749 | 74.9523 | 73.3573 | -0.0762 | -0.0010174 | 74.1548 | -0.7975 | 74.4206 | 0.98968 | -0.010643 | 0.99002 | -0.010647
254.48 | -2.0134 | 0.0013099 | -0.010448 | 75.0374 | 73.024 | -0.1613 | -0.0021537 | 74.0307 | -1.0067 | 74.3663 | 0.98802 | -0.013435 | 0.98836 | -0.01344
254.5 | -2.484 | 0.0011227 | -0.011522 | 75.0219 | 72.5379 | -0.1458 | -0.0019468 | 73.7799 | -1.242 | 74.1939 | 0.98467 | -0.016576 | 0.98502 | -0.016582
254.52 | -2.8762 | 0.00093561 | -0.012667 | 75.1074 | 72.2312 | -0.2313 | -0.0030884 | 73.6693 | -1.4381 | 74.1487 | 0.9832 | -0.019193 | 0.98354 | -0.0192
254.54 | -3.19 | 0.00056136 | -0.013526 | 74.9655 | 71.7755 | -0.0894 | -0.0011937 | 73.3705 | -1.595 | 73.9022 | 0.97921 | -0.021287 | 0.97955 | -0.021294
254.56 | -3.5038 | 0.00037424 | -0.014456 | 75.1227 | 71.6189 | -0.2466 | -0.0032927 | 73.3708 | -1.7519 | 73.9548 | 0.97921 | -0.023381 | 0.97955 | -0.023389
254.58 | -3.7129 | 0 | -0.015172 | 74.7554 | 71.0425 | 0.1207 | 0.0016116 | 72.8989 | -1.8565 | 73.5178 | 0.97291 | -0.024777 | 0.97325 | -0.024785
254.6 | -3.896 | 0 | -0.015744 | 75.0203 | 71.1243 | -0.1442 | -0.0019254 | 73.0723 | -1.948 | 73.7216 | 0.97523 | -0.025998 | 0.97557 | -0.026007
254.62 | -4.0529 | -0.00018712 | -0.016102 | 74.6664 | 70.6135 | 0.2097 | 0.0028 | 72.64 | -2.0264 | 73.3154 | 0.96946 | -0.027045 | 0.9698 | -0.027054
254.64 | -4.1052 | -0.00037424 | -0.016388 | 74.86 | 70.7548 | 0.0161 | 0.00021497 | 72.8074 | -2.0526 | 73.4916 | 0.97169 | -0.027394 | 0.97203 | -0.027403
254.66 | -4.2098 | -0.00037424 | -0.016388 | 74.5878 | 70.378 | 0.2883 | 0.0038495 | 72.4829 | -2.1049 | 73.1845 | 0.96736 | -0.028092 | 0.9677 | -0.028102
254.68 | -4.079 | -0.00037424 | -0.016102 | 74.6191 | 70.5401 | 0.257 | 0.0034315 | 72.5796 | -2.0395 | 73.2594 | 0.96865 | -0.027219 | 0.96899 | -0.027229
254.7 | -4.0529 | -0.00056136 | -0.015315 | 74.5361 | 70.4832 | 0.34 | 0.0045398 | 72.5097 | -2.0264 | 73.1851 | 0.96772 | -0.027045 | 0.96806 | -0.027054
254.72 | -3.8437 | -0.00037424 | -0.013526 | 74.5578 | 70.7141 | 0.3183 | 0.00425 | 72.636 | -1.9218 | 73.2766 | 0.9694 | -0.025649 | 0.96974 | -0.025658
254.74 | -3.3992 | -0.00037424 | -0.010234 | 74.4066 | 71.0074 | 0.4695 | 0.0062689 | 72.707 | -1.6996 | 73.2735 | 0.97035 | -0.022683 | 0.97069 | -0.022691
254.76 | -3.1116 | -0.00037424 | -0.0088024 | 74.4342 | 71.3226 | 0.4419 | 0.0059004 | 72.8784 | -1.5558 | 73.397 | 0.97264 | -0.020764 | 0.97298 | -0.020771
254.78 | -2.7193 | -0.00018712 | -0.0071564 | 74.2943 | 71.575 | 0.5818 | 0.0077684 | 72.9346 | -1.3597 | 73.3879 | 0.97339 | -0.018146 | 0.97373 | -0.018153
254.8 | -2.3533 | -0.00018712 | -0.0059398 | 74.1038 | 71.7505 | 0.7723 | 0.010312 | 72.9272 | -1.1766 | 73.3194 | 0.97329 | -0.015704 | 0.97363 | -0.015709
254.82 | -1.8826 | 0 | -0.0045801 | 73.981 | 72.0984 | 0.8951 | 0.011952 | 73.0397 | -0.94131 | 73.3535 | 0.97479 | -0.012563 | 0.97513 | -0.012567
254.84 | -1.4904 | 0.00018712 | -0.0035782 | 73.8416 | 72.3512 | 1.0345 | 0.013813 | 73.0964 | -0.7452 | 73.3448 | 0.97555 | -0.0099456 | 0.97589 | -0.009949
254.86 | -0.96746 | 0.00037424 | -0.0023616 | 73.8412 | 72.8737 | 1.0349 | 0.013818 | 73.3575 | -0.48373 | 73.5187 | 0.97903 | -0.0064559 | 0.97938 | -0.0064581
254.88 | -0.5491 | 0.00074849 | -0.0012881 | 73.8535 | 73.3044 | 1.0226 | 0.013654 | 73.579 | -0.27455 | 73.6705 | 0.98199 | -0.0036642 | 0.98233 | -0.0036654
254.9 | 0.052295 | 0.00093561 | -0.00028626 | 74.2672 | 74.3195 | 0.6089 | 0.0081302 | 74.2933 | 0.026148 | 74.2846 | 0.99152 | 0.00034897 | 0.99187 | 0.00034909
254.92 | 0.4968 | 0.0013099 | 0.0007872 | 73.6999 | 74.1967 | 1.1762 | 0.015705 | 73.9483 | 0.2484 | 73.8655 | 0.98692 | 0.0033152 | 0.98726 | 0.0033163
254.94 | 1.0198 | 0.001497 | 0.0015028 | 73.7703 | 74.7901 | 1.1058 | 0.014765 | 74.2802 | 0.50988 | 74.1102 | 0.99135 | 0.0068049 | 0.99169 | 0.0068072
254.96 | 1.4381 | 0.0016841 | 0.00229 | 73.7266 | 75.1647 | 1.1495 | 0.015348 | 74.4457 | 0.71906 | 74.206 | 0.99356 | 0.0095966 | 0.9939 | 0.0095999
254.98 | 1.8826 | 0.0018712 | 0.0028626 | 73.905 | 75.7876 | 0.9711 | 0.012966 | 74.8463 | 0.94131 | 74.5325 | 0.9989 | 0.012563 | 0.99925 | 0.012567
255 | 2.3533 | 0.0022455 | 0.0033635 | 73.6757 | 76.029 | 1.2004 | 0.016028 | 74.8523 | 1.1766 | 74.4601 | 0.99898 | 0.015704 | 0.99933 | 0.015709
255.02 | 2.7193 | 0.0022455 | 0.0038644 | 73.5983 | 76.3176 | 1.2778 | 0.017062 | 74.958 | 1.3597 | 74.5047 | 1.0004 | 0.018146 | 1.0007 | 0.018153
255.04 | 3.1377 | 0.0026197 | 0.0042938 | 73.9008 | 77.0385 | 0.9753 | 0.013022 | 75.4697 | 1.5689 | 74.9467 | 1.0072 | 0.020938 | 1.0076 | 0.020945
255.06 | 3.373 | 0.0028068 | 0.0047948 | 73.777 | 77.15 | 1.0991 | 0.014675 | 75.4635 | 1.6865 | 74.9013 | 1.0071 | 0.022508 | 1.0075 | 0.022516
255.08 | 3.6607 | 0.0029939 | 0.0050095 | 73.6584 | 77.3191 | 1.2177 | 0.016259 | 75.4887 | 1.8303 | 74.8786 | 1.0075 | 0.024428 | 1.0078 | 0.024436
255.1 | 3.8437 | 0.0031811 | 0.0053673 | 73.7925 | 77.6362 | 1.0836 | 0.014469 | 75.7143 | 1.9218 | 75.0737 | 1.0105 | 0.025649 | 1.0108 | 0.025658
255.12 | 3.9221 | 0.0033682 | 0.0055104 | 73.8029 | 77.725 | 1.0732 | 0.01433 | 75.764 | 1.9611 | 75.1103 | 1.0112 | 0.026173 | 1.0115 | 0.026182
255.14 | 4.0006 | 0.0033682 | 0.005582 | 73.6102 | 77.6108 | 1.2659 | 0.016903 | 75.6105 | 2.0003 | 74.9437 | 1.0091 | 0.026696 | 1.0095 | 0.026705
255.16 | 3.9221 | 0.0035553 | 0.0054389 | 73.9301 | 77.8522 | 0.946 | 0.012631 | 75.8912 | 1.9611 | 75.2375 | 1.0128 | 0.026173 | 1.0132 | 0.026182
255.18 | 3.8698 | 0.0035553 | 0.0053673 | 73.6439 | 77.5137 | 1.2322 | 0.016453 | 75.5788 | 1.9349 | 74.9338 | 1.0087 | 0.025824 | 1.009 | 0.025833
255.2 | 3.7129 | 0.0037424 | 0.005081 | 74.0038 | 77.7167 | 0.8723 | 0.011647 | 75.8603 | 1.8565 | 75.2414 | 1.0124 | 0.024777 | 1.0128 | 0.024785
255.22 | 3.5561 | 0.0037424 | 0.0046516 | 74.298 | 77.8541 | 0.5781 | 0.007719 | 76.076 | 1.778 | 75.4834 | 1.0153 | 0.02373 | 1.0157 | 0.023738
255.24 | 3.3207 | 0.0037424 | 0.0040076 | 74.1462 | 77.4669 | 0.7299 | 0.0097458 | 75.8066 | 1.6604 | 75.2531 | 1.0117 | 0.022159 | 1.0121 | 0.022167
255.26 | 3.0331 | 0.0037424 | 0.0031488 | 74.3342 | 77.3673 | 0.5419 | 0.0072356 | 75.8508 | 1.5166 | 75.3452 | 1.0123 | 0.02024 | 1.0127 | 0.020247
255.28 | 2.6932 | 0.0037424 | 0.00229 | 74.3046 | 76.9978 | 0.5715 | 0.0076308 | 75.6512 | 1.3466 | 75.2023 | 1.0096 | 0.017972 | 1.01 | 0.017978
255.3 | 2.2748 | 0.0037424 | 0.0012166 | 74.6984 | 76.9732 | 0.1777 | 0.0023727 | 75.8358 | 1.1374 | 75.4567 | 1.0121 | 0.01518 | 1.0125 | 0.015185
255.32 | 1.8303 | 0.0035553 | 0.00014313 | 74.5644 | 76.3947 | 0.3117 | 0.0041619 | 75.4796 | 0.91516 | 75.1745 | 1.0074 | 0.012214 | 1.0077 | 0.012218
255.34 | 1.412 | 0.0031811 | -0.0010019 | 74.8526 | 76.2646 | 0.0235 | 0.00031378 | 75.5586 | 0.70598 | 75.3233 | 1.0084 | 0.0094221 | 1.0088 | 0.0094254
255.36 | 0.94131 | 0.0029939 | -0.0020754 | 74.8826 | 75.8239 | -0.0065 | -8.679e-05 | 75.3533 | 0.47066 | 75.1964 | 1.0057 | 0.0062814 | 1.006 | 0.0062836
255.38 | 0.36607 | 0.0028068 | -0.0034351 | 74.9913 | 75.3574 | -0.1152 | -0.0015382 | 75.1743 | 0.18303 | 75.1133 | 1.0033 | 0.0024428 | 1.0036 | 0.0024436
255.4 | -0.052295 | 0.0026197 | -0.0047232 | 75.2081 | 75.1558 | -0.332 | -0.004433 | 75.182 | -0.026148 | 75.1907 | 1.0034 | -0.00034897 | 1.0037 | -0.00034909
255.42 | -0.57525 | 0.0024326 | -0.0060829 | 75.0161 | 74.4409 | -0.14 | -0.0018693 | 74.7285 | -0.28762 | 74.8244 | 0.99733 | -0.0038386 | 0.99768 | -0.00384
255.44 | -1.072 | 0.0020583 | -0.0077289 | 74.8568 | 73.7848 | 0.0193 | 0.0002577 | 74.3208 | -0.53602 | 74.4995 | 0.99189 | -0.0071538 | 0.99224 | -0.0071563
255.46 | -1.595 | 0.0016841 | -0.0092317 | 75.0995 | 73.5045 | -0.2234 | -0.0029829 | 74.302 | -0.7975 | 74.5678 | 0.99164 | -0.010643 | 0.99199 | -0.010647
255.48 | -2.0918 | 0.001497 | -0.010448 | 75.1621 | 73.0703 | -0.286 | -0.0038188 | 74.1162 | -1.0459 | 74.4648 | 0.98916 | -0.013959 | 0.98951 | -0.013964
255.5 | -2.5625 | 0.0011227 | -0.01145 | 75.3648 | 72.8023 | -0.4887 | -0.0065253 | 74.0836 | -1.2812 | 74.5106 | 0.98872 | -0.017099 | 0.98907 | -0.017105
255.52 | -2.8501 | 0.00074849 | -0.012595 | 74.938 | 72.0879 | -0.0619 | -0.00082651 | 73.513 | -1.425 | 73.988 | 0.98111 | -0.019019 | 0.98145 | -0.019025
255.54 | -3.19 | 0.00074849 | -0.013526 | 74.8925 | 71.7025 | -0.0164 | -0.00021898 | 73.2975 | -1.595 | 73.8292 | 0.97823 | -0.021287 | 0.97858 | -0.021294
255.56 | -3.4515 | 0.00037424 | -0.014456 | 75.0018 | 71.5503 | -0.1257 | -0.0016784 | 73.2761 | -1.7257 | 73.8513 | 0.97795 | -0.023032 | 0.97829 | -0.02304
255.58 | -3.6868 | 0 | -0.015172 | 74.9392 | 71.2524 | -0.0631 | -0.00084253 | 73.0958 | -1.8434 | 73.7103 | 0.97554 | -0.024602 | 0.97588 | -0.024611
255.6 | -3.9221 | -0.00018712 | -0.015601 | 74.7329 | 70.8108 | 0.1432 | 0.001912 | 72.7718 | -1.9611 | 73.4255 | 0.97122 | -0.026173 | 0.97156 | -0.026182
255.62 | -4.0267 | -0.00018712 | -0.016245 | 74.9791 | 70.9524 | -0.103 | -0.0013753 | 72.9657 | -2.0134 | 73.6369 | 0.97381 | -0.02687 | 0.97415 | -0.02688
255.64 | -4.0529 | -0.00037424 | -0.016245 | 74.7683 | 70.7154 | 0.1078 | 0.0014394 | 72.7419 | -2.0264 | 73.4173 | 0.97082 | -0.027045 | 0.97116 | -0.027054
255.66 | -4.0529 | -0.00037424 | -0.016245 | 74.5896 | 70.5367 | 0.2865 | 0.0038254 | 72.5632 | -2.0264 | 73.2386 | 0.96843 | -0.027045 | 0.96877 | -0.027054
255.68 | -4.0267 | -0.00037424 | -0.016102 | 74.5258 | 70.4991 | 0.3503 | 0.0046773 | 72.5124 | -2.0134 | 73.1836 | 0.96776 | -0.02687 | 0.96809 | -0.02688
255.7 | -3.9744 | -0.00056136 | -0.015601 | 74.6995 | 70.7251 | 0.1766 | 0.002358 | 72.7123 | -1.9872 | 73.3747 | 0.97042 | -0.026521 | 0.97076 | -0.026531
255.72 | -3.8437 | -0.00056136 | -0.014527 | 74.4166 | 70.5729 | 0.4595 | 0.0061354 | 72.4948 | -1.9218 | 73.1354 | 0.96752 | -0.025649 | 0.96786 | -0.025658
255.74 | -3.4776 | -0.00056136 | -0.01145 | 74.2097 | 70.7321 | 0.6664 | 0.008898 | 72.4709 | -1.7388 | 73.0505 | 0.9672 | -0.023206 | 0.96754 | -0.023214
255.76 | -3.0854 | -0.00056136 | -0.0091602 | 74.2968 | 71.2114 | 0.5793 | 0.007735 | 72.7541 | -1.5427 | 73.2683 | 0.97098 | -0.020589 | 0.97132 | -0.020596
255.78 | -2.7716 | -0.00037424 | -0.0077289 | 74.0444 | 71.2728 | 0.8317 | 0.011105 | 72.6586 | -1.3858 | 73.1205 | 0.96971 | -0.018495 | 0.97005 | -0.018502
255.8 | -2.3794 | -0.00037424 | -0.0062261 | 73.9523 | 71.5729 | 0.9238 | 0.012335 | 72.7626 | -1.1897 | 73.1592 | 0.97109 | -0.015878 | 0.97143 | -0.015884
255.82 | -1.9349 | -0.00018712 | -0.0048663 | 73.6888 | 71.7539 | 1.1873 | 0.015853 | 72.7213 | -0.96746 | 73.0438 | 0.97054 | -0.012912 | 0.97088 | -0.012916
255.84 | -1.4904 | 0.00018712 | -0.0037213 | 73.8482 | 72.3578 | 1.0279 | 0.013725 | 73.103 | -0.7452 | 73.3514 | 0.97564 | -0.0099456 | 0.97598 | -0.009949
255.86 | -0.96746 | 0.00037424 | -0.0023616 | 73.8625 | 72.895 | 1.0136 | 0.013534 | 73.3788 | -0.48373 | 73.54 | 0.97932 | -0.0064559 | 0.97966 | -0.0064581
255.88 | -0.65369 | 0.00037424 | -0.0014313 | 73.7427 | 73.089 | 1.1334 | 0.015133 | 73.4159 | -0.32684 | 73.5248 | 0.97981 | -0.0043621 | 0.98016 | -0.0043636
255.9 | 0.026148 | 0.00093561 | -0.00028626 | 73.7353 | 73.7614 | 1.1408 | 0.015232 | 73.7484 | 0.013074 | 73.744 | 0.98425 | 0.00017448 | 0.98459 | 0.00017454
255.92 | 0.4968 | 0.0013099 | 0.00064407 | 73.7802 | 74.277 | 1.0959 | 0.014633 | 74.0286 | 0.2484 | 73.9458 | 0.98799 | 0.0033152 | 0.98834 | 0.0033163
255.94 | 1.0198 | 0.001497 | 0.0015028 | 73.6003 | 74.6201 | 1.2758 | 0.017035 | 74.1102 | 0.50988 | 73.9402 | 0.98908 | 0.0068049 | 0.98943 | 0.0068072
255.96 | 1.4643 | 0.0018712 | 0.00229 | 73.6691 | 75.1334 | 1.207 | 0.016116 | 74.4012 | 0.73213 | 74.1572 | 0.99296 | 0.0097711 | 0.99331 | 0.0097745
255.98 | 1.9088 | 0.0020583 | 0.0029341 | 73.8637 | 75.7725 | 1.0124 | 0.013518 | 74.8181 | 0.95438 | 74.5 | 0.99853 | 0.012737 | 0.99888 | 0.012742
256 | 2.3271 | 0.0024326 | 0.0034351 | 73.7053 | 76.0324 | 1.1708 | 0.015633 | 74.8689 | 1.1636 | 74.481 | 0.99921 | 0.015529 | 0.99955 | 0.015534
256.02 | 2.7716 | 0.0026197 | 0.0040791 | 73.4344 | 76.206 | 1.4417 | 0.01925 | 74.8202 | 1.3858 | 74.3583 | 0.99856 | 0.018495 | 0.9989 | 0.018502
256.04 | 3.0331 | 0.0028068 | 0.0043654 | 73.758 | 76.7911 | 1.1181 | 0.014929 | 75.2746 | 1.5166 | 74.769 | 1.0046 | 0.02024 | 1.005 | 0.020247
256.06 | 3.3992 | 0.0031811 | 0.0049379 | 73.8482 | 77.2474 | 1.0279 | 0.013725 | 75.5478 | 1.6996 | 74.9813 | 1.0083 | 0.022683 | 1.0086 | 0.022691
256.08 | 3.5561 | 0.0031811 | 0.005081 | 73.9062 | 77.4623 | 0.9699 | 0.01295 | 75.6842 | 1.778 | 75.0916 | 1.0101 | 0.02373 | 1.0104 | 0.023738
256.1 | 3.8437 | 0.0037424 | 0.0055104 | 73.8195 | 77.6632 | 1.0566 | 0.014108 | 75.7413 | 1.9218 | 75.1007 | 1.0108 | 0.025649 | 1.0112 | 0.025658
256.12 | 3.9483 | 0.0037424 | 0.0056535 | 73.7482 | 77.6965 | 1.1279 | 0.01506 | 75.7223 | 1.9741 | 75.0643 | 1.0106 | 0.026347 | 1.0109 | 0.026356
256.14 | 3.9744 | 0.0039296 | 0.0057967 | 73.9238 | 77.8982 | 0.9523 | 0.012715 | 75.911 | 1.9872 | 75.2486 | 1.0131 | 0.026521 | 1.0135 | 0.026531
256.16 | 3.9483 | 0.0043038 | 0.0057967 | 73.9742 | 77.9225 | 0.9019 | 0.012042 | 75.9483 | 1.9741 | 75.2903 | 1.0136 | 0.026347 | 1.014 | 0.026356
256.18 | 3.8698 | 0.0043038 | 0.0055104 | 74.0137 | 77.8835 | 0.8624 | 0.011515 | 75.9486 | 1.9349 | 75.3036 | 1.0136 | 0.025824 | 1.014 | 0.025833
256.2 | 3.7391 | 0.0044909 | 0.0053673 | 74.3515 | 78.0906 | 0.5246 | 0.0070046 | 76.221 | 1.8695 | 75.5979 | 1.0173 | 0.024951 | 1.0176 | 0.02496
256.22 | 3.5299 | 0.0044909 | 0.0049379 | 74.277 | 77.8069 | 0.5991 | 0.0079994 | 76.042 | 1.765 | 75.4536 | 1.0149 | 0.023555 | 1.0152 | 0.023563
256.24 | 3.2684 | 0.0044909 | 0.0042223 | 74.5896 | 77.858 | 0.2865 | 0.0038254 | 76.2238 | 1.6342 | 75.6791 | 1.0173 | 0.02181 | 1.0176 | 0.021818
256.26 | 3.0331 | 0.0044909 | 0.0034351 | 74.3735 | 77.4066 | 0.5026 | 0.0067109 | 75.8901 | 1.5166 | 75.3845 | 1.0128 | 0.02024 | 1.0132 | 0.020247
256.28 | 2.667 | 0.0044909 | 0.0025763 | 74.5264 | 77.1934 | 0.3497 | 0.0046693 | 75.8599 | 1.3335 | 75.4154 | 1.0124 | 0.017797 | 1.0128 | 0.017804
256.3 | 2.3271 | 0.0043038 | 0.0015028 | 74.7955 | 77.1226 | 0.0806 | 0.0010762 | 75.9591 | 1.1636 | 75.5712 | 1.0138 | 0.015529 | 1.0141 | 0.015534
256.32 | 1.8826 | 0.0041167 | 0.00050095 | 74.9337 | 76.8163 | -0.0576 | -0.00076909 | 75.875 | 0.94131 | 75.5612 | 1.0126 | 0.012563 | 1.013 | 0.012567
256.34 | 1.412 | 0.0039296 | -0.00071564 | 74.7955 | 76.2075 | 0.0806 | 0.0010762 | 75.5015 | 0.70598 | 75.2662 | 1.0076 | 0.0094221 | 1.008 | 0.0094254
256.36 | 0.94131 | 0.0035553 | -0.0019322 | 75.266 | 76.2073 | -0.3899 | -0.0052061 | 75.7367 | 0.47066 | 75.5798 | 1.0108 | 0.0062814 | 1.0111 | 0.0062836
256.38 | 0.47066 | 0.0031811 | -0.0032919 | 75.0466 | 75.5173 | -0.1705 | -0.0022766 | 75.2819 | 0.23533 | 75.2035 | 1.0047 | 0.0031407 | 1.0051 | 0.0031418
256.4 | 0 | 0.0029939 | -0.0045801 | 75.1277 | 75.1277 | -0.2516 | -0.0033594 | 75.1277 | 0 | 75.1277 | 1.0027 | 0 | 1.003 | 0
256.42 | -0.5491 | 0.0024326 | -0.0060829 | 75.1534 | 74.6043 | -0.2773 | -0.0037026 | 74.8789 | -0.27455 | 74.9704 | 0.99934 | -0.0036642 | 0.99969 | -0.0036654
256.44 | -1.0198 | 0.0020583 | -0.0077289 | 74.8735 | 73.8537 | 0.0026 | 3.4716e-05 | 74.3636 | -0.50988 | 74.5336 | 0.99246 | -0.0068049 | 0.99281 | -0.0068072
256.46 | -1.5689 | 0.0020583 | -0.0090886 | 75.0319 | 73.463 | -0.1558 | -0.0020803 | 74.2475 | -0.78443 | 74.5089 | 0.99091 | -0.010469 | 0.99126 | -0.010473
256.48 | -2.0134 | 0.0016841 | -0.010091 | 74.9943 | 72.9809 | -0.1182 | -0.0015782 | 73.9876 | -1.0067 | 74.3232 | 0.98744 | -0.013435 | 0.98779 | -0.01344
256.5 | -2.484 | 0.0013099 | -0.011307 | 75.0381 | 72.5541 | -0.162 | -0.0021631 | 73.7961 | -1.242 | 74.2101 | 0.98489 | -0.016576 | 0.98523 | -0.016582
256.52 | -2.8239 | 0.0011227 | -0.012237 | 74.9514 | 72.1275 | -0.0753 | -0.0010054 | 73.5394 | -1.412 | 74.0101 | 0.98146 | -0.018844 | 0.98181 | -0.018851
256.54 | -3.1638 | 0.00093561 | -0.013239 | 75.0804 | 71.9166 | -0.2043 | -0.0027279 | 73.4985 | -1.5819 | 74.0258 | 0.98092 | -0.021112 | 0.98126 | -0.02112
256.56 | -3.4776 | 0.00056136 | -0.014027 | 74.9613 | 71.4837 | -0.0852 | -0.0011376 | 73.2225 | -1.7388 | 73.8021 | 0.97723 | -0.023206 | 0.97757 | -0.023214
256.58 | -3.7391 | 0.00037424 | -0.014742 | 74.9921 | 71.253 | -0.116 | -0.0015489 | 73.1226 | -1.8695 | 73.7457 | 0.9759 | -0.024951 | 0.97624 | -0.02496
256.6 | -3.8698 | 0.00018712 | -0.015315 | 74.8832 | 71.0134 | -0.0071 | -9.4801e-05 | 72.9483 | -1.9349 | 73.5933 | 0.97357 | -0.025824 | 0.97391 | -0.025833
256.62 | -3.9744 | 0 | -0.015744 | 74.709 | 70.7346 | 0.1671 | 0.0022312 | 72.7218 | -1.9872 | 73.3842 | 0.97055 | -0.026521 | 0.97089 | -0.026531
256.64 | -4.0529 | 0 | -0.015959 | 74.7617 | 70.7088 | 0.1144 | 0.0015275 | 72.7353 | -2.0264 | 73.4107 | 0.97073 | -0.027045 | 0.97107 | -0.027054
256.66 | -4.0529 | 0 | -0.015959 | 74.5171 | 70.4642 | 0.359 | 0.0047935 | 72.4907 | -2.0264 | 73.1661 | 0.96747 | -0.027045 | 0.9678 | -0.027054
256.68 | -4.0267 | 0 | -0.015816 | 74.6204 | 70.5937 | 0.2557 | 0.0034142 | 72.607 | -2.0134 | 73.2782 | 0.96902 | -0.02687 | 0.96936 | -0.02688
256.7 | -4.0006 | -0.00018712 | -0.015172 | 74.416 | 70.4154 | 0.4601 | 0.0061434 | 72.4157 | -2.0003 | 73.0825 | 0.96647 | -0.026696 | 0.9668 | -0.026705
256.72 | -3.8437 | -0.00018712 | -0.013597 | 74.6147 | 70.771 | 0.2614 | 0.0034903 | 72.6929 | -1.9218 | 73.3335 | 0.97016 | -0.025649 | 0.9705 | -0.025658
256.74 | -3.3992 | 0 | -0.010234 | 74.3821 | 70.9829 | 0.494 | 0.006596 | 72.6825 | -1.6996 | 73.249 | 0.97003 | -0.022683 | 0.97036 | -0.022691
256.76 | -3.1377 | 0 | -0.0084445 | 74.427 | 71.2893 | 0.4491 | 0.0059965 | 72.8581 | -1.5689 | 73.3811 | 0.97237 | -0.020938 | 0.97271 | -0.020945
256.78 | -2.7716 | 0.00018712 | -0.0070133 | 74.3644 | 71.5928 | 0.5117 | 0.0068324 | 72.9786 | -1.3858 | 73.4405 | 0.97398 | -0.018495 | 0.97432 | -0.018502
256.8 | -2.4056 | 0.00018712 | -0.0056535 | 74.1783 | 71.7727 | 0.6978 | 0.0093172 | 72.9755 | -1.2028 | 73.3764 | 0.97394 | -0.016052 | 0.97428 | -0.016058
256.82 | -1.9611 | 0.00037424 | -0.0045801 | 73.9971 | 72.036 | 0.879 | 0.011737 | 73.0166 | -0.98053 | 73.3434 | 0.97448 | -0.013086 | 0.97482 | -0.013091
256.84 | -1.5427 | 0.00056136 | -0.0032919 | 74.0432 | 72.5005 | 0.8329 | 0.011121 | 73.2718 | -0.77135 | 73.529 | 0.97789 | -0.010295 | 0.97823 | -0.010298
256.86 | -1.0982 | 0.00056136 | -0.0022185 | 73.8933 | 72.7951 | 0.9828 | 0.013123 | 73.3442 | -0.5491 | 73.5272 | 0.97886 | -0.0073283 | 0.9792 | -0.0073309
256.88 | -0.52295 | 0.00093561 | -0.0010735 | 73.7703 | 73.2473 | 1.1058 | 0.014765 | 73.5088 | -0.26148 | 73.596 | 0.98105 | -0.0034897 | 0.9814 | -0.0034909
256.9 | -0.026148 | 0.0011227 | -0.00014313 | 73.7078 | 73.6817 | 1.1683 | 0.015599 | 73.6947 | -0.013074 | 73.6991 | 0.98354 | -0.00017448 | 0.98388 | -0.00017454
256.92 | 0.39221 | 0.001497 | 0.0007872 | 73.6868 | 74.079 | 1.1893 | 0.01588 | 73.8829 | 0.19611 | 73.8175 | 0.98605 | 0.0026173 | 0.98639 | 0.0026182
256.94 | 0.99361 | 0.001497 | 0.001646 | 73.6936 | 74.6872 | 1.1825 | 0.015789 | 74.1904 | 0.4968 | 74.0248 | 0.99015 | 0.0066304 | 0.9905 | 0.0066327
256.96 | 1.5427 | 0.0018712 | 0.0024332 | 73.9044 | 75.4471 | 0.9717 | 0.012974 | 74.6758 | 0.77135 | 74.4186 | 0.99663 | 0.010295 | 0.99698 | 0.010298
256.98 | 1.9349 | 0.0020583 | 0.0028626 | 73.8176 | 75.7525 | 1.0585 | 0.014133 | 74.7851 | 0.96746 | 74.4626 | 0.99809 | 0.012912 | 0.99844 | 0.012916
257 | 2.3533 | 0.0024326 | 0.0035782 | 73.822 | 76.1753 | 1.0541 | 0.014075 | 74.9986 | 1.1766 | 74.6064 | 1.0009 | 0.015704 | 1.0013 | 0.015709
257.02 | 2.7455 | 0.0029939 | 0.0040791 | 73.6102 | 76.3557 | 1.2659 | 0.016903 | 74.9829 | 1.3727 | 74.5254 | 1.0007 | 0.018321 | 1.0011 | 0.018327
257.04 | 3.0593 | 0.0029939 | 0.0045085 | 73.9933 | 77.0526 | 0.8828 | 0.011787 | 75.5229 | 1.5296 | 75.0131 | 1.0079 | 0.020415 | 1.0083 | 0.020422
257.06 | 3.3992 | 0.0031811 | 0.0049379 | 73.6691 | 77.0683 | 1.207 | 0.016116 | 75.3687 | 1.6996 | 74.8022 | 1.0059 | 0.022683 | 1.0062 | 0.022691
257.08 | 3.5822 | 0.0035553 | 0.0052242 | 74.007 | 77.5892 | 0.8691 | 0.011604 | 75.7981 | 1.7911 | 75.2011 | 1.0116 | 0.023904 | 1.012 | 0.023913
257.1 | 3.7652 | 0.0037424 | 0.0055104 | 74.1313 | 77.8965 | 0.7448 | 0.0099448 | 76.0139 | 1.8826 | 75.3864 | 1.0145 | 0.025126 | 1.0148 | 0.025134
257.12 | 3.8437 | 0.0037424 | 0.0056535 | 73.7735 | 77.6172 | 1.1026 | 0.014722 | 75.6953 | 1.9218 | 75.0547 | 1.0102 | 0.025649 | 1.0106 | 0.025658
257.14 | 3.9744 | 0.0041167 | 0.0059398 | 73.7925 | 77.7669 | 1.0836 | 0.014469 | 75.7797 | 1.9872 | 75.1173 | 1.0114 | 0.026521 | 1.0117 | 0.026531
257.16 | 3.9483 | 0.0043038 | 0.0057251 | 74.2267 | 78.175 | 0.6494 | 0.008671 | 76.2008 | 1.9741 | 75.5428 | 1.017 | 0.026347 | 1.0173 | 0.026356
257.18 | 3.8698 | 0.0043038 | 0.0055104 | 74.2767 | 78.1465 | 0.5994 | 0.0080034 | 76.2116 | 1.9349 | 75.5666 | 1.0171 | 0.025824 | 1.0175 | 0.025833
257.2 | 3.7652 | 0.0043038 | 0.0053673 | 74.1376 | 77.9028 | 0.7385 | 0.0098607 | 76.0202 | 1.8826 | 75.3927 | 1.0146 | 0.025126 | 1.0149 | 0.025134
257.22 | 3.5822 | 0.0044909 | 0.0049379 | 74.2998 | 77.882 | 0.5763 | 0.0076949 | 76.0909 | 1.7911 | 75.4939 | 1.0155 | 0.023904 | 1.0159 | 0.023913
257.24 | 3.373 | 0.0044909 | 0.0042223 | 74.131 | 77.504 | 0.7451 | 0.0099488 | 75.8175 | 1.6865 | 75.2553 | 1.0119 | 0.022508 | 1.0122 | 0.022516
257.26 | 3.0854 | 0.0044909 | 0.0032919 | 74.4711 | 77.5565 | 0.405 | 0.0054077 | 76.0138 | 1.5427 | 75.4996 | 1.0145 | 0.020589 | 1.0148 | 0.020596
257.28 | 2.7193 | 0.0044909 | 0.0024332 | 74.4932 | 77.2125 | 0.3829 | 0.0051126 | 75.8529 | 1.3597 | 75.3996 | 1.0123 | 0.018146 | 1.0127 | 0.018153
257.3 | 2.3794 | 0.0043038 | 0.0015028 | 74.4393 | 76.8187 | 0.4368 | 0.0058323 | 75.629 | 1.1897 | 75.2324 | 1.0094 | 0.015878 | 1.0097 | 0.015884
257.32 | 1.8565 | 0.0043038 | 0.00042938 | 74.9625 | 76.819 | -0.0864 | -0.0011536 | 75.8907 | 0.92824 | 75.5813 | 1.0128 | 0.012388 | 1.0132 | 0.012393
257.34 | 1.3858 | 0.0039296 | -0.00071564 | 75.1284 | 76.5142 | -0.2523 | -0.0033688 | 75.8213 | 0.69291 | 75.5903 | 1.0119 | 0.0092476 | 1.0123 | 0.0092508
257.36 | 0.96746 | 0.0037424 | -0.0017891 | 75.1227 | 76.0902 | -0.2466 | -0.0032927 | 75.6064 | 0.48373 | 75.4452 | 1.009 | 0.0064559 | 1.0094 | 0.0064581
257.38 | 0.44451 | 0.0035553 | -0.0030772 | 75.2549 | 75.6994 | -0.3788 | -0.0050578 | 75.4772 | 0.22225 | 75.4031 | 1.0073 | 0.0029662 | 1.0077 | 0.0029673
257.4 | -0.052295 | 0.0031811 | -0.004437 | 75.1688 | 75.1165 | -0.2927 | -0.0039082 | 75.1427 | -0.026148 | 75.1514 | 1.0029 | -0.00034897 | 1.0032 | -0.00034909
257.42 | -0.57525 | 0.0026197 | -0.0059398 | 75.2475 | 74.6723 | -0.3714 | -0.004959 | 74.9599 | -0.28762 | 75.0558 | 1.0004 | -0.0038386 | 1.0008 | -0.00384
257.44 | -1.0459 | 0.0024326 | -0.0074426 | 75.3837 | 74.3378 | -0.5076 | -0.0067776 | 74.8607 | -0.52295 | 75.0351 | 0.9991 | -0.0069793 | 0.99945 | -0.0069818
257.46 | -1.5427 | 0.0022455 | -0.0089455 | 74.9374 | 73.3947 | -0.0613 | -0.0008185 | 74.166 | -0.77135 | 74.4232 | 0.98983 | -0.010295 | 0.99017 | -0.010298
257.48 | -2.0134 | 0.0018712 | -0.010091 | 75.1466 | 73.1332 | -0.2705 | -0.0036118 | 74.1399 | -1.0067 | 74.4755 | 0.98948 | -0.013435 | 0.98982 | -0.01344
257.5 | -2.4317 | 0.001497 | -0.011307 | 75.0601 | 72.6284 | -0.184 | -0.0024568 | 73.8442 | -1.2159 | 74.2495 | 0.98553 | -0.016227 | 0.98587 | -0.016233
257.52 | -2.7716 | 0.0013099 | -0.012381 | 74.8126 | 72.041 | 0.0635 | 0.00084787 | 73.4268 | -1.3858 | 73.8887 | 0.97996 | -0.018495 | 0.9803 | -0.018502
257.54 | -3.1377 | 0.00093561 | -0.013239 | 75.0853 | 71.9476 | -0.2092 | -0.0027933 | 73.5164 | -1.5689 | 74.0394 | 0.98116 | -0.020938 | 0.9815 | -0.020945
257.56 | -3.4776 | 0.00056136 | -0.014027 | 74.9435 | 71.4659 | -0.0674 | -0.00089994 | 73.2047 | -1.7388 | 73.7843 | 0.977 | -0.023206 | 0.97734 | -0.023214
257.58 | -3.7129 | 0.00037424 | -0.014742 | 74.8856 | 71.1727 | -0.0095 | -0.00012685 | 73.0291 | -1.8565 | 73.648 | 0.97465 | -0.024777 | 0.97499 | -0.024785
257.6 | -3.9221 | 0.00018712 | -0.015458 | 74.7045 | 70.7824 | 0.1716 | 0.0022913 | 72.7434 | -1.9611 | 73.3971 | 0.97084 | -0.026173 | 0.97118 | -0.026182
257.62 | -4.1052 | 0 | -0.015959 | 74.7291 | 70.6239 | 0.147 | 0.0019628 | 72.6765 | -2.0526 | 73.3607 | 0.96995 | -0.027394 | 0.97028 | -0.027403
257.64 | -4.1313 | -0.00018712 | -0.016102 | 74.4648 | 70.3335 | 0.4113 | 0.0054918 | 72.3991 | -2.0657 | 73.0877 | 0.96624 | -0.027568 | 0.96658 | -0.027578
257.66 | -4.1313 | -0.00037424 | -0.016102 | 75.7838 | 71.6525 | 0.0923 | 0.0012324 | 73.7181 | -2.0657 | 74.4067 | 0.98385 | -0.027568 | 0.98419 | -0.027578
257.68 | -4.0529 | -0.00037424 | -0.016102 | 74.3534 | 70.3005 | 0.5227 | 0.0069792 | 72.327 | -2.0264 | 73.0024 | 0.96528 | -0.027045 | 0.96562 | -0.027054
257.7 | -4.0006 | -0.00037424 | -0.015601 | 74.5245 | 70.5239 | 0.3516 | 0.0046947 | 72.5242 | -2.0003 | 73.191 | 0.96791 | -0.026696 | 0.96825 | -0.026705
257.72 | -3.9221 | -0.00037424 | -0.014742 | 74.6161 | 70.694 | 0.26 | 0.0034716 | 72.655 | -1.9611 | 73.3087 | 0.96966 | -0.026173 | 0.97 | -0.026182
257.74 | -3.5822 | -0.00037424 | -0.011593 | 74.457 | 70.8748 | 0.4191 | 0.0055959 | 72.6659 | -1.7911 | 73.2629 | 0.9698 | -0.023904 | 0.97014 | -0.023913
257.76 | -3.0854 | -0.00037424 | -0.0088024 | 74.2133 | 71.1279 | 0.6628 | 0.0088499 | 72.6706 | -1.5427 | 73.1848 | 0.96987 | -0.020589 | 0.97021 | -0.020596
257.78 | -2.7455 | -0.00018712 | -0.0075858 | 74.0038 | 71.2583 | 0.8723 | 0.011647 | 72.6311 | -1.3727 | 73.0886 | 0.96934 | -0.018321 | 0.96968 | -0.018327
257.8 | -2.3794 | 0 | -0.0059398 | 74.0424 | 71.663 | 0.8337 | 0.011132 | 72.8527 | -1.1897 | 73.2493 | 0.9723 | -0.015878 | 0.97264 | -0.015884
257.82 | -1.9088 | 0.00018712 | -0.0045801 | 73.8987 | 71.9899 | 0.9774 | 0.013051 | 72.9443 | -0.95438 | 73.2624 | 0.97352 | -0.012737 | 0.97386 | -0.012742
257.84 | -1.4643 | 0.00037424 | -0.0034351 | 73.7864 | 72.3221 | 1.0897 | 0.01455 | 73.0543 | -0.73213 | 73.2983 | 0.97499 | -0.0097711 | 0.97533 | -0.0097745
257.86 | -1.0198 | 0.00056136 | -0.0022185 | 73.9214 | 72.9016 | 0.9547 | 0.012747 | 73.4115 | -0.50988 | 73.5815 | 0.97976 | -0.0068049 | 0.9801 | -0.0068072
257.88 | -0.52295 | 0.00074849 | -0.0012881 | 73.9687 | 73.4457 | 0.9074 | 0.012116 | 73.7072 | -0.26148 | 73.7944 | 0.9837 | -0.0034897 | 0.98405 | -0.0034909
257.9 | -0.052295 | 0.00093561 | -0.00028626 | 73.6065 | 73.5542 | 1.2696 | 0.016952 | 73.5804 | -0.026148 | 73.5891 | 0.98201 | -0.00034897 | 0.98235 | -0.00034909
257.92 | 0.4968 | 0.0013099 | 0.00064407 | 73.7139 | 74.2107 | 1.1622 | 0.015518 | 73.9623 | 0.2484 | 73.8795 | 0.98711 | 0.0033152 | 0.98745 | 0.0033163
257.94 | 0.99361 | 0.0013099 | 0.0015028 | 73.6844 | 74.678 | 1.1917 | 0.015912 | 74.1812 | 0.4968 | 74.0156 | 0.99003 | 0.0066304 | 0.99037 | 0.0066327
257.96 | 1.4904 | 0.0016841 | 0.0021469 | 73.5167 | 75.0071 | 1.3594 | 0.018151 | 74.2619 | 0.7452 | 74.0135 | 0.9911 | 0.0099456 | 0.99145 | 0.009949
257.98 | 1.9349 | 0.0018712 | 0.0028626 | 73.5455 | 75.4804 | 1.3306 | 0.017767 | 74.513 | 0.96746 | 74.1905 | 0.99446 | 0.012912 | 0.9948 | 0.012916
258 | 2.3271 | 0.0018712 | 0.0032919 | 73.4788 | 75.8059 | 1.3973 | 0.018657 | 74.6424 | 1.1636 | 74.2545 | 0.99618 | 0.015529 | 0.99653 | 0.015534
258.02 | 2.7455 | 0.0022455 | 0.0038644 | 73.5837 | 76.3292 | 1.2924 | 0.017256 | 74.9564 | 1.3727 | 74.4989 | 1.0004 | 0.018321 | 1.0007 | 0.018327
258.04 | 3.1116 | 0.0026197 | 0.0043654 | 73.7686 | 76.8802 | 1.1075 | 0.014788 | 75.3244 | 1.5558 | 74.8058 | 1.0053 | 0.020764 | 1.0056 | 0.020771
258.06 | 3.4253 | 0.0028068 | 0.0046516 | 73.7601 | 77.1854 | 1.116 | 0.014901 | 75.4728 | 1.7127 | 74.9019 | 1.0073 | 0.022857 | 1.0076 | 0.022865
258.08 | 3.6607 | 0.0029939 | 0.005081 | 73.527 | 77.1877 | 1.3491 | 0.018014 | 75.3573 | 1.8303 | 74.7472 | 1.0057 | 0.024428 | 1.0061 | 0.024436
258.1 | 3.8175 | 0.0031811 | 0.0053673 | 73.8877 | 77.7052 | 0.9884 | 0.013197 | 75.7965 | 1.9088 | 75.1602 | 1.0116 | 0.025475 | 1.0119 | 0.025483
258.12 | 3.9483 | 0.0033682 | 0.0055104 | 73.8452 | 77.7935 | 1.0309 | 0.013765 | 75.8193 | 1.9741 | 75.1613 | 1.0119 | 0.026347 | 1.0122 | 0.026356
258.14 | 4.0529 | 0.0035553 | 0.0056535 | 73.7421 | 77.795 | 1.134 | 0.015141 | 75.7685 | 2.0264 | 75.0931 | 1.0112 | 0.027045 | 1.0116 | 0.027054
258.16 | 3.9744 | 0.0037424 | 0.005582 | 73.937 | 77.9114 | 0.9391 | 0.012539 | 75.9242 | 1.9872 | 75.2618 | 1.0133 | 0.026521 | 1.0136 | 0.026531
258.18 | 3.896 | 0.0037424 | 0.0053673 | 73.7838 | 77.6798 | 1.0923 | 0.014585 | 75.7318 | 1.948 | 75.0825 | 1.0107 | 0.025998 | 1.0111 | 0.026007
258.2 | 3.7391 | 0.0037424 | 0.0049379 | 74.1825 | 77.9216 | 0.6936 | 0.0092611 | 76.052 | 1.8695 | 75.4289 | 1.015 | 0.024951 | 1.0154 | 0.02496
258.22 | 3.5299 | 0.0039296 | 0.0046516 | 74.3636 | 77.8935 | 0.5125 | 0.006843 | 76.1286 | 1.765 | 75.5402 | 1.016 | 0.023555 | 1.0164 | 0.023563
258.24 | 3.3207 | 0.0039296 | 0.003936 | 74.2894 | 77.6101 | 0.5867 | 0.0078338 | 75.9498 | 1.6604 | 75.3963 | 1.0136 | 0.022159 | 1.014 | 0.022167
258.26 | 3.0331 | 0.0039296 | 0.0031488 | 74.2955 | 77.3286 | 0.5806 | 0.0077523 | 75.8121 | 1.5166 | 75.3065 | 1.0118 | 0.02024 | 1.0121 | 0.020247
258.28 | 2.7193 | 0.0037424 | 0.00229 | 74.1935 | 76.9128 | 0.6826 | 0.0091143 | 75.5532 | 1.3597 | 75.0999 | 1.0083 | 0.018146 | 1.0087 | 0.018153
258.3 | 2.301 | 0.0037424 | 0.0012166 | 74.583 | 76.884 | 0.2931 | 0.0039136 | 75.7335 | 1.1505 | 75.35 | 1.0107 | 0.015355 | 1.0111 | 0.01536
258.32 | 1.8826 | 0.0035553 | 0 | 74.6377 | 76.5203 | 0.2384 | 0.0031832 | 75.579 | 0.94131 | 75.2652 | 1.0087 | 0.012563 | 1.009 | 0.012567
258.34 | 1.412 | 0.0035553 | -0.0010019 | 74.8275 | 76.2395 | 0.0486 | 0.00064892 | 75.5335 | 0.70598 | 75.2982 | 1.0081 | 0.0094221 | 1.0084 | 0.0094254
258.36 | 0.96746 | 0.0031811 | -0.0020754 | 75.0086 | 75.9761 | -0.1325 | -0.0017692 | 75.4923 | 0.48373 | 75.3311 | 1.0075 | 0.0064559 | 1.0079 | 0.0064581
258.38 | 0.52295 | 0.0029939 | -0.0033635 | 75.2615 | 75.7845 | -0.3854 | -0.005146 | 75.523 | 0.26148 | 75.4358 | 1.0079 | 0.0034897 | 1.0083 | 0.0034909
258.4 | -0.078443 | 0.0028068 | -0.0047232 | 75.2014 | 75.123 | -0.3253 | -0.0043435 | 75.1622 | -0.039221 | 75.1753 | 1.0031 | -0.00052345 | 1.0035 | -0.00052363
258.42 | -0.60139 | 0.0026197 | -0.0062261 | 74.8661 | 74.2647 | 0.01 | 0.00013352 | 74.5654 | -0.3007 | 74.6656 | 0.99516 | -0.0040131 | 0.9955 | -0.0040145
258.44 | -1.0198 | 0.0020583 | -0.0077289 | 75.2531 | 74.2333 | -0.377 | -0.0050338 | 74.7432 | -0.50988 | 74.9132 | 0.99753 | -0.0068049 | 0.99788 | -0.0068072
258.46 | -1.595 | 0.0018712 | -0.0092317 | 75.005 | 73.41 | -0.1289 | -0.0017211 | 74.2075 | -0.7975 | 74.4733 | 0.99038 | -0.010643 | 0.99072 | -0.010647
258.48 | -2.1179 | 0.0016841 | -0.010162 | 75.3389 | 73.221 | -0.4628 | -0.0061794 | 74.2799 | -1.059 | 74.6329 | 0.99135 | -0.014133 | 0.99169 | -0.014138
258.5 | -2.484 | 0.0013099 | -0.01145 | 75.1129 | 72.6289 | -0.2368 | -0.0031618 | 73.8709 | -1.242 | 74.2849 | 0.98589 | -0.016576 | 0.98623 | -0.016582
258.52 | -2.8501 | 0.0011227 | -0.012524 | 75.3723 | 72.5222 | -0.4962 | -0.0066254 | 73.9473 | -1.425 | 74.4223 | 0.98691 | -0.019019 | 0.98725 | -0.019025
258.54 | -3.2161 | 0.00093561 | -0.013311 | 75.0864 | 71.8703 | -0.2103 | -0.002808 | 73.4783 | -1.6081 | 74.0144 | 0.98065 | -0.021461 | 0.98099 | -0.021469
258.56 | -3.4776 | 0.00056136 | -0.014313 | 75.2058 | 71.7282 | -0.3297 | -0.0044022 | 73.467 | -1.7388 | 74.0466 | 0.9805 | -0.023206 | 0.98084 | -0.023214
258.58 | -3.7391 | 0.00037424 | -0.014885 | 75.0656 | 71.3265 | -0.1895 | -0.0025303 | 73.1961 | -1.8695 | 73.8192 | 0.97688 | -0.024951 | 0.97722 | -0.02496
258.6 | -3.9483 | 0.00018712 | -0.015458 | 75.0116 | 71.0633 | -0.1355 | -0.0018092 | 73.0375 | -1.9741 | 73.6955 | 0.97476 | -0.026347 | 0.9751 | -0.026356
258.62 | -4.0529 | -0.00018712 | -0.015959 | 74.8359 | 70.783 | 0.0402 | 0.00053676 | 72.8095 | -2.0264 | 73.4849 | 0.97172 | -0.027045 | 0.97206 | -0.027054
258.64 | -4.1052 | -0.00018712 | -0.016173 | 74.4763 | 70.3711 | 0.3998 | 0.0053382 | 72.4237 | -2.0526 | 73.1079 | 0.96657 | -0.027394 | 0.96691 | -0.027403
258.66 | -4.079 | -0.00018712 | -0.016102 | 75.0515 | 70.9725 | -0.1754 | -0.002342 | 73.012 | -2.0395 | 73.6918 | 0.97442 | -0.027219 | 0.97476 | -0.027229
258.68 | -4.0529 | -0.00018712 | -0.015816 | 74.9374 | 70.8845 | -0.0613 | -0.0008185 | 72.911 | -2.0264 | 73.5864 | 0.97308 | -0.027045 | 0.97341 | -0.027054
258.7 | -3.9483 | -0.00018712 | -0.015315 | 74.7204 | 70.7721 | 0.1557 | 0.002079 | 72.7463 | -1.9741 | 73.4043 | 0.97088 | -0.026347 | 0.97122 | -0.026356
258.72 | -3.8437 | -0.00018712 | -0.014027 | 74.6707 | 70.827 | 0.2054 | 0.0027426 | 72.7489 | -1.9218 | 73.3895 | 0.97091 | -0.025649 | 0.97125 | -0.025658
258.74 | -3.4776 | -0.00018712 | -0.010806 | 74.3842 | 70.9066 | 0.4919 | 0.006568 | 72.6454 | -1.7388 | 73.225 | 0.96953 | -0.023206 | 0.96987 | -0.023214
258.76 | -3.1116 | -0.00018712 | -0.0088024 | 74.1444 | 71.0328 | 0.7317 | 0.0097699 | 72.5886 | -1.5558 | 73.1072 | 0.96877 | -0.020764 | 0.96911 | -0.020771
258.78 | -2.8239 | -0.00018712 | -0.0074426 | 74.2561 | 71.4322 | 0.62 | 0.0082784 | 72.8441 | -1.412 | 73.3148 | 0.97218 | -0.018844 | 0.97252 | -0.018851
258.8 | -2.3533 | 0 | -0.0059398 | 73.9404 | 71.5871 | 0.9357 | 0.012494 | 72.7638 | -1.1766 | 73.156 | 0.97111 | -0.015704 | 0.97145 | -0.015709
258.82 | -1.9611 | 0.00018712 | -0.0047232 | 73.8687 | 71.9076 | 1.0074 | 0.013451 | 72.8882 | -0.98053 | 73.215 | 0.97277 | -0.013086 | 0.97311 | -0.013091
258.84 | -1.4904 | 0.00037424 | -0.0035782 | 74.0462 | 72.5558 | 0.8299 | 0.011081 | 73.301 | -0.7452 | 73.5494 | 0.97828 | -0.0099456 | 0.97862 | -0.009949
258.86 | -0.94131 | 0.00074849 | -0.0022185 | 74.0756 | 73.1343 | 0.8005 | 0.010689 | 73.6049 | -0.47066 | 73.7618 | 0.98234 | -0.0062814 | 0.98268 | -0.0062836
258.88 | -0.47066 | 0.00093561 | -0.001145 | 74.0128 | 73.5421 | 0.8633 | 0.011527 | 73.7775 | -0.23533 | 73.8559 | 0.98464 | -0.0031407 | 0.98498 | -0.0031418
258.9 | 0.026148 | 0.0011227 | -0.00021469 | 73.8712 | 73.8973 | 1.0049 | 0.013418 | 73.8843 | 0.013074 | 73.8799 | 0.98607 | 0.00017448 | 0.98641 | 0.00017454
258.92 | 0.4968 | 0.001497 | 0.0007872 | 73.9971 | 74.4939 | 0.879 | 0.011737 | 74.2455 | 0.2484 | 74.1627 | 0.99089 | 0.0033152 | 0.99123 | 0.0033163
258.94 | 1.0459 | 0.0016841 | 0.0015744 | 74.1844 | 75.2303 | 0.6917 | 0.0092358 | 74.7074 | 0.52295 | 74.533 | 0.99705 | 0.0069793 | 0.9974 | 0.0069818
258.96 | 1.5166 | 0.0018712 | 0.00229 | 73.7206 | 75.2372 | 1.1555 | 0.015429 | 74.4789 | 0.75828 | 74.2261 | 0.994 | 0.01012 | 0.99435 | 0.010124
258.98 | 1.9611 | 0.0022455 | 0.0028626 | 73.816 | 75.7771 | 1.0601 | 0.014155 | 74.7965 | 0.98053 | 74.4697 | 0.99824 | 0.013086 | 0.99859 | 0.013091
259 | 2.3794 | 0.0026197 | 0.0034351 | 74.18 | 76.5594 | 0.6961 | 0.0092945 | 75.3697 | 1.1897 | 74.9731 | 1.0059 | 0.015878 | 1.0062 | 0.015884
259.02 | 2.7716 | 0.0026197 | 0.003936 | 73.8987 | 76.6703 | 0.9774 | 0.013051 | 75.2845 | 1.3858 | 74.8226 | 1.0048 | 0.018495 | 1.0051 | 0.018502
259.04 | 3.1116 | 0.0029939 | 0.004437 | 73.6978 | 76.8094 | 1.1783 | 0.015733 | 75.2536 | 1.5558 | 74.735 | 1.0043 | 0.020764 | 1.0047 | 0.020771
259.06 | 3.3992 | 0.0031811 | 0.0049379 | 73.9601 | 77.3593 | 0.916 | 0.012231 | 75.6597 | 1.6996 | 75.0932 | 1.0098 | 0.022683 | 1.0101 | 0.022691
259.08 | 3.5299 | 0.0033682 | 0.005081 | 73.9565 | 77.4864 | 0.9196 | 0.012279 | 75.7215 | 1.765 | 75.1331 | 1.0106 | 0.023555 | 1.0109 | 0.023563
259.1 | 3.8437 | 0.0035553 | 0.0054389 | 73.9983 | 77.842 | 0.8778 | 0.011721 | 75.9201 | 1.9218 | 75.2795 | 1.0132 | 0.025649 | 1.0136 | 0.025658
259.12 | 3.9483 | 0.0037424 | 0.005582 | 74.1915 | 78.1398 | 0.6846 | 0.009141 | 76.1656 | 1.9741 | 75.5076 | 1.0165 | 0.026347 | 1.0169 | 0.026356
259.14 | 3.9744 | 0.0037424 | 0.0056535 | 73.8571 | 77.8315 | 1.019 | 0.013606 | 75.8443 | 1.9872 | 75.1819 | 1.0122 | 0.026521 | 1.0126 | 0.026531
259.16 | 3.9744 | 0.0039296 | 0.0056535 | 73.9515 | 77.9259 | 0.9246 | 0.012346 | 75.9387 | 1.9872 | 75.2763 | 1.0135 | 0.026521 | 1.0138 | 0.026531
259.18 | 3.8698 | 0.0041167 | 0.0053673 | 74.4797 | 78.3495 | 0.3964 | 0.0052928 | 76.4146 | 1.9349 | 75.7696 | 1.0198 | 0.025824 | 1.0202 | 0.025833
259.2 | 3.7391 | 0.0041167 | 0.0051526 | 74.2654 | 78.0045 | 0.6107 | 0.0081542 | 76.1349 | 1.8695 | 75.5118 | 1.0161 | 0.024951 | 1.0165 | 0.02496
259.22 | 3.5822 | 0.0041167 | 0.0046516 | 74.2243 | 77.8065 | 0.6518 | 0.008703 | 76.0154 | 1.7911 | 75.4184 | 1.0145 | 0.023904 | 1.0149 | 0.023913
259.24 | 3.2946 | 0.0041167 | 0.0040791 | 74.4735 | 77.7681 | 0.4026 | 0.0053756 | 76.1208 | 1.6473 | 75.5717 | 1.0159 | 0.021985 | 1.0163 | 0.021993
259.26 | 3.0331 | 0.0041167 | 0.0031488 | 74.497 | 77.5301 | 0.3791 | 0.0050619 | 76.0136 | 1.5166 | 75.508 | 1.0145 | 0.02024 | 1.0148 | 0.020247
259.28 | 2.667 | 0.0041167 | 0.00229 | 74.5093 | 77.1763 | 0.3668 | 0.0048976 | 75.8428 | 1.3335 | 75.3983 | 1.0122 | 0.017797 | 1.0126 | 0.017804
259.3 | 2.2225 | 0.0039296 | 0.0012166 | 74.8558 | 77.0783 | 0.0203 | 0.00027105 | 75.9671 | 1.1113 | 75.5966 | 1.0139 | 0.014831 | 1.0142 | 0.014836
259.32 | 1.8042 | 0.0037424 | 0.00014313 | 74.973 | 76.7772 | -0.0969 | -0.0012938 | 75.8751 | 0.90209 | 75.5744 | 1.0126 | 0.012039 | 1.013 | 0.012044
259.34 | 1.412 | 0.0035553 | -0.0010019 | 75.1517 | 76.5637 | -0.2756 | -0.0036799 | 75.8577 | 0.70598 | 75.6224 | 1.0124 | 0.0094221 | 1.0128 | 0.0094254
259.36 | 0.91516 | 0.0031811 | -0.0021469 | 75.0381 | 75.9533 | -0.162 | -0.0021631 | 75.4957 | 0.45758 | 75.3432 | 1.0076 | 0.0061069 | 1.0079 | 0.0061091
259.38 | 0.41836 | 0.0029939 | -0.0034351 | 74.9895 | 75.4079 | -0.1134 | -0.0015141 | 75.1987 | 0.20918 | 75.129 | 1.0036 | 0.0027917 | 1.004 | 0.0027927
259.4 | -0.078443 | 0.0028068 | -0.0047232 | 75.1094 | 75.031 | -0.2333 | -0.0031151 | 75.0702 | -0.039221 | 75.0833 | 1.0019 | -0.00052345 | 1.0022 | -0.00052363
259.42 | -0.57525 | 0.0026197 | -0.0062261 | 75.0005 | 74.4253 | -0.1244 | -0.001661 | 74.7129 | -0.28762 | 74.8088 | 0.99712 | -0.0038386 | 0.99747 | -0.00384
259.44 | -1.0982 | 0.0020583 | -0.007872 | 75.2903 | 74.1921 | -0.4142 | -0.0055305 | 74.7412 | -0.5491 | 74.9242 | 0.9975 | -0.0073283 | 0.99785 | -0.0073309
259.46 | -1.595 | 0.0018712 | -0.0092317 | 75.0951 | 73.5001 | -0.219 | -0.0029242 | 74.2976 | -0.7975 | 74.5634 | 0.99158 | -0.010643 | 0.99193 | -0.010647
259.48 | -2.0918 | 0.0018712 | -0.010234 | 75.1948 | 73.103 | -0.3187 | -0.0042554 | 74.1489 | -1.0459 | 74.4975 | 0.9896 | -0.013959 | 0.98994 | -0.013964
259.5 | -2.484 | 0.0013099 | -0.011307 | 75.011 | 72.527 | -0.1349 | -0.0018012 | 73.769 | -1.242 | 74.183 | 0.98453 | -0.016576 | 0.98487 | -0.016582
259.52 | -2.9808 | 0.0011227 | -0.012524 | 75.4169 | 72.4361 | -0.5408 | -0.0072209 | 73.9265 | -1.4904 | 74.4233 | 0.98663 | -0.019891 | 0.98697 | -0.019898
259.54 | -3.2684 | 0.00093561 | -0.013382 | 75.3561 | 72.0877 | -0.48 | -0.0064091 | 73.7219 | -1.6342 | 74.2666 | 0.9839 | -0.02181 | 0.98424 | -0.021818
259.56 | -3.5299 | 0.00056136 | -0.01417 | 75.1301 | 71.6002 | -0.254 | -0.0033915 | 73.3651 | -1.765 | 73.9535 | 0.97914 | -0.023555 | 0.97948 | -0.023563
259.58 | -3.7391 | 0.00037424 | -0.014885 | 74.984 | 71.2449 | -0.1079 | -0.0014407 | 73.1145 | -1.8695 | 73.7376 | 0.97579 | -0.024951 | 0.97613 | -0.02496
259.6 | -3.9221 | 0.00037424 | -0.015458 | 74.882 | 70.9599 | -0.0059 | -7.8779e-05 | 72.9209 | -1.9611 | 73.5746 | 0.97321 | -0.026173 | 0.97355 | -0.026182
259.62 | -4.0006 | 0 | -0.015672 | 74.981 | 70.9804 | -0.1049 | -0.0014007 | 72.9807 | -2.0003 | 73.6475 | 0.97401 | -0.026696 | 0.97435 | -0.026705
259.64 | -4.079 | 0 | -0.015959 | 74.8901 | 70.8111 | -0.014 | -0.00018693 | 72.8506 | -2.0395 | 73.5304 | 0.97227 | -0.027219 | 0.97261 | -0.027229
259.66 | -4.1313 | 0 | -0.015959 | 74.788 | 70.6567 | 0.0881 | 0.0011763 | 72.7223 | -2.0657 | 73.4109 | 0.97056 | -0.027568 | 0.9709 | -0.027578
259.68 | -3.9744 | -0.00018712 | -0.015672 | 74.8085 | 70.8341 | 0.0676 | 0.00090261 | 72.8213 | -1.9872 | 73.4837 | 0.97188 | -0.026521 | 0.97222 | -0.026531
259.7 | -3.9221 | -0.00018712 | -0.015243 | 74.7144 | 70.7923 | 0.1617 | 0.0021591 | 72.7533 | -1.9611 | 73.407 | 0.97097 | -0.026173 | 0.97131 | -0.026182
259.72 | -3.7652 | -0.00037424 | -0.01417 | 74.6246 | 70.8594 | 0.2515 | 0.0033581 | 72.742 | -1.8826 | 73.3695 | 0.97082 | -0.025126 | 0.97116 | -0.025134
259.74 | -3.5038 | -0.00037424 | -0.011736 | 74.5952 | 71.0914 | 0.2809 | 0.0037507 | 72.8433 | -1.7519 | 73.4273 | 0.97217 | -0.023381 | 0.97251 | -0.023389
259.76 | -3.0854 | -0.00037424 | -0.0090886 | 74.0795 | 70.9941 | 0.7966 | 0.010636 | 72.5368 | -1.5427 | 73.051 | 0.96808 | -0.020589 | 0.96842 | -0.020596
259.78 | -2.7978 | -0.00018712 | -0.0077289 | 74.3803 | 71.5825 | 0.4958 | 0.0066201 | 72.9814 | -1.3989 | 73.4477 | 0.97402 | -0.01867 | 0.97436 | -0.018676
259.8 | -2.3533 | -0.00018712 | -0.0062261 | 74.0181 | 71.6648 | 0.858 | 0.011456 | 72.8415 | -1.1766 | 73.2337 | 0.97215 | -0.015704 | 0.97249 | -0.015709
259.82 | -1.9349 | 0 | -0.0048663 | 73.6144 | 71.6795 | 1.2617 | 0.016847 | 72.6469 | -0.96746 | 72.9694 | 0.96955 | -0.012912 | 0.96989 | -0.012916
259.84 | -1.4904 | 0.00018712 | -0.0037213 | 73.7152 | 72.2248 | 1.1609 | 0.015501 | 72.97 | -0.7452 | 73.2184 | 0.97386 | -0.0099456 | 0.9742 | -0.009949
259.86 | -0.99361 | 0.00037424 | -0.0024332 | 73.6575 | 72.6639 | 1.2186 | 0.016271 | 73.1607 | -0.4968 | 73.3263 | 0.97641 | -0.0066304 | 0.97675 | -0.0066327
259.88 | -0.4968 | 0.00074849 | -0.0012881 | 73.9283 | 73.4315 | 0.9478 | 0.012655 | 73.6799 | -0.2484 | 73.7627 | 0.98334 | -0.0033152 | 0.98368 | -0.0033163
259.9 | 0 | 0.0011227 | -0.00028626 | 73.9442 | 73.9442 | 0.9319 | 0.012443 | 73.9442 | 0 | 73.9442 | 0.98686 | 0 | 0.98721 | 0
259.92 | 0.47066 | 0.0011227 | 0.00071564 | 73.8195 | 74.2902 | 1.0566 | 0.014108 | 74.0548 | 0.23533 | 73.9764 | 0.98834 | 0.0031407 | 0.98869 | 0.0031418
259.94 | 1.0198 | 0.001497 | 0.0015028 | 73.725 | 74.7448 | 1.1511 | 0.01537 | 74.2349 | 0.50988 | 74.0649 | 0.99074 | 0.0068049 | 0.99109 | 0.0068072
259.96 | 1.5166 | 0.0016841 | 0.0022185 | 73.949 | 75.4656 | 0.9271 | 0.012379 | 74.7073 | 0.75828 | 74.4545 | 0.99705 | 0.01012 | 0.9974 | 0.010124
259.98 | 1.9611 | 0.0018712 | 0.002791 | 73.5394 | 75.5005 | 1.3367 | 0.017848 | 74.5199 | 0.98053 | 74.1931 | 0.99455 | 0.013086 | 0.9949 | 0.013091
260 | 2.3271 | 0.0022455 | 0.0033635 | 73.7361 | 76.0632 | 1.14 | 0.015222 | 74.8997 | 1.1636 | 74.5118 | 0.99962 | 0.015529 | 0.99997 | 0.015534
260.02 | 2.7193 | 0.0026197 | 0.0038644 | 73.881 | 76.6003 | 0.9951 | 0.013287 | 75.2407 | 1.3597 | 74.7874 | 1.0042 | 0.018146 | 1.0045 | 0.018153
260.04 | 3.0331 | 0.0029939 | 0.0043654 | 73.744 | 76.7771 | 1.1321 | 0.015116 | 75.2606 | 1.5166 | 74.755 | 1.0044 | 0.02024 | 1.0048 | 0.020247
260.06 | 3.373 | 0.0031811 | 0.0047948 | 73.8913 | 77.2643 | 0.9848 | 0.013149 | 75.5778 | 1.6865 | 75.0156 | 1.0087 | 0.022508 | 1.009 | 0.022516
260.08 | 3.6084 | 0.0033682 | 0.0051526 | 74.2372 | 77.8456 | 0.6389 | 0.0085308 | 76.0414 | 1.8042 | 75.44 | 1.0149 | 0.024079 | 1.0152 | 0.024087
260.1 | 3.8175 | 0.0035553 | 0.0055104 | 73.9082 | 77.7257 | 0.9679 | 0.012924 | 75.817 | 1.9088 | 75.1807 | 1.0119 | 0.025475 | 1.0122 | 0.025483
260.12 | 3.9221 | 0.0037424 | 0.005582 | 74.0971 | 78.0192 | 0.779 | 0.010401 | 76.0582 | 1.9611 | 75.4045 | 1.0151 | 0.026173 | 1.0154 | 0.026182
260.14 | 3.9483 | 0.0037424 | 0.0056535 | 74.2038 | 78.1521 | 0.6723 | 0.0089767 | 76.1779 | 1.9741 | 75.5199 | 1.0167 | 0.026347 | 1.017 | 0.026356
260.16 | 3.9744 | 0.0039296 | 0.0056535 | 74.0893 | 78.0637 | 0.7868 | 0.010506 | 76.0765 | 1.9872 | 75.4141 | 1.0153 | 0.026521 | 1.0157 | 0.026531
260.18 | 3.8698 | 0.0039296 | 0.0053673 | 74.177 | 78.0468 | 0.6991 | 0.0093346 | 76.1119 | 1.9349 | 75.4669 | 1.0158 | 0.025824 | 1.0161 | 0.025833
260.2 | 3.7652 | 0.0041167 | 0.005081 | 74.244 | 78.0092 | 0.6321 | 0.00844 | 76.1266 | 1.8826 | 75.4991 | 1.016 | 0.025126 | 1.0163 | 0.025134
260.22 | 3.5038 | 0.0041167 | 0.0046516 | 74.551 | 78.0548 | 0.3251 | 0.0043408 | 76.3029 | 1.7519 | 75.7189 | 1.0183 | 0.023381 | 1.0187 | 0.023389
260.24 | 3.3207 | 0.0041167 | 0.003936 | 74.4117 | 77.7324 | 0.4644 | 0.0062008 | 76.0721 | 1.6604 | 75.5186 | 1.0153 | 0.022159 | 1.0156 | 0.022167
260.26 | 2.9808 | 0.0039296 | 0.0030772 | 74.6826 | 77.6634 | 0.1935 | 0.0025837 | 76.173 | 1.4904 | 75.6762 | 1.0166 | 0.019891 | 1.017 | 0.019898
260.28 | 2.6409 | 0.0039296 | 0.0022185 | 74.7015 | 77.3424 | 0.1746 | 0.0023313 | 76.0219 | 1.3204 | 75.5818 | 1.0146 | 0.017623 | 1.0149 | 0.017629
260.3 | 2.301 | 0.0039296 | 0.0012166 | 74.6874 | 76.9884 | 0.1887 | 0.0025196 | 75.8379 | 1.1505 | 75.4544 | 1.0121 | 0.015355 | 1.0125 | 0.01536
260.32 | 1.8303 | 0.0039296 | 0.00014313 | 74.9943 | 76.8246 | -0.1182 | -0.0015782 | 75.9095 | 0.91516 | 75.6044 | 1.0131 | 0.012214 | 1.0134 | 0.012218
260.34 | 1.3858 | 0.0037424 | -0.00085877 | 74.9523 | 76.3381 | -0.0762 | -0.0010174 | 75.6452 | 0.69291 | 75.4142 | 1.0096 | 0.0092476 | 1.0099 | 0.0092508
260.36 | 0.91516 | 0.0033682 | -0.0020754 | 75.1388 | 76.054 | -0.2627 | -0.0035076 | 75.5964 | 0.45758 | 75.4439 | 1.0089 | 0.0061069 | 1.0093 | 0.0061091
260.38 | 0.47066 | 0.0031811 | -0.0032919 | 75.1996 | 75.6703 | -0.3235 | -0.0043195 | 75.4349 | 0.23533 | 75.3565 | 1.0068 | 0.0031407 | 1.0071 | 0.0031418
260.4 | -0.026148 | 0.0028068 | -0.0045801 | 75.3538 | 75.3277 | -0.4777 | -0.0063784 | 75.3407 | -0.013074 | 75.3451 | 1.0055 | -0.00017448 | 1.0059 | -0.00017454
260.42 | -0.52295 | 0.0026197 | -0.0060829 | 75.1658 | 74.6428 | -0.2897 | -0.0038682 | 74.9043 | -0.26148 | 74.9915 | 0.99968 | -0.0034897 | 1 | -0.0034909
260.44 | -1.072 | 0.0022455 | -0.0077289 | 75.3066 | 74.2346 | -0.4305 | -0.0057482 | 74.7706 | -0.53602 | 74.9493 | 0.99789 | -0.0071538 | 0.99824 | -0.0071563
260.46 | -1.5427 | 0.0018712 | -0.0092317 | 75.5006 | 73.9579 | -0.6245 | -0.0083385 | 74.7292 | -0.77135 | 74.9864 | 0.99734 | -0.010295 | 0.99769 | -0.010298
260.48 | -2.0395 | 0.0016841 | -0.010305 | 75.2334 | 73.1939 | -0.3573 | -0.0047708 | 74.2136 | -1.0198 | 74.5536 | 0.99046 | -0.01361 | 0.99081 | -0.013614
260.5 | -2.484 | 0.0013099 | -0.011522 | 75.2198 | 72.7358 | -0.3437 | -0.0045892 | 73.9778 | -1.242 | 74.3918 | 0.98731 | -0.016576 | 0.98766 | -0.016582
260.52 | -2.8501 | 0.0011227 | -0.012595 | 74.9172 | 72.0671 | -0.0411 | -0.00054878 | 73.4922 | -1.425 | 73.9672 | 0.98083 | -0.019019 | 0.98117 | -0.019025
260.54 | -3.1638 | 0.00074849 | -0.013239 | 75.142 | 71.9782 | -0.2659 | -0.0035504 | 73.5601 | -1.5819 | 74.0874 | 0.98174 | -0.021112 | 0.98208 | -0.02112
260.56 | -3.4776 | 0.00056136 | -0.014313 | 75.2014 | 71.7238 | -0.3253 | -0.0043435 | 73.4626 | -1.7388 | 74.0422 | 0.98044 | -0.023206 | 0.98078 | -0.023214
260.58 | -3.7129 | 0.00018712 | -0.014885 | 75.0226 | 71.3097 | -0.1465 | -0.0019561 | 73.1661 | -1.8565 | 73.785 | 0.97648 | -0.024777 | 0.97682 | -0.024785
260.6 | -3.9221 | 0.00018712 | -0.015601 | 75.0301 | 71.108 | -0.154 | -0.0020563 | 73.069 | -1.9611 | 73.7227 | 0.97518 | -0.026173 | 0.97553 | -0.026182
260.62 | -4.0267 | 0 | -0.01603 | 75.0535 | 71.0268 | -0.1774 | -0.0023687 | 73.0401 | -2.0134 | 73.7113 | 0.9748 | -0.02687 | 0.97514 | -0.02688
260.64 | -4.079 | -0.00018712 | -0.016173 | 74.7531 | 70.6741 | 0.123 | 0.0016423 | 72.7136 | -2.0395 | 73.3934 | 0.97044 | -0.027219 | 0.97078 | -0.027229
260.66 | -4.0267 | -0.00037424 | -0.016245 | 74.5786 | 70.5519 | 0.2975 | 0.0039723 | 72.5652 | -2.0134 | 73.2364 | 0.96846 | -0.02687 | 0.9688 | -0.02688
260.68 | -3.9744 | -0.00037424 | -0.016173 | 74.6929 | 70.7185 | 0.1832 | 0.0024461 | 72.7057 | -1.9872 | 73.3681 | 0.97034 | -0.026521 | 0.97067 | -0.026531
260.7 | -4.0006 | -0.00037424 | -0.015816 | 74.7605 | 70.7599 | 0.1156 | 0.0015435 | 72.7602 | -2.0003 | 73.427 | 0.97106 | -0.026696 | 0.9714 | -0.026705
260.72 | -3.8437 | -0.00056136 | -0.014885 | 74.6838 | 70.8401 | 0.1923 | 0.0025676 | 72.762 | -1.9218 | 73.4026 | 0.97109 | -0.025649 | 0.97143 | -0.025658
260.74 | -3.5822 | -0.00056136 | -0.012023 | 74.2869 | 70.7047 | 0.5892 | 0.0078672 | 72.4958 | -1.7911 | 73.0928 | 0.96753 | -0.023904 | 0.96787 | -0.023913
260.76 | -3.1638 | -0.00037424 | -0.0093749 | 74.244 | 71.0802 | 0.6321 | 0.00844 | 72.6621 | -1.5819 | 73.1894 | 0.96975 | -0.021112 | 0.97009 | -0.02112
260.78 | -2.8501 | -0.00037424 | -0.007872 | 74.2986 | 71.4485 | 0.5775 | 0.0077109 | 72.8736 | -1.425 | 73.3486 | 0.97258 | -0.019019 | 0.97292 | -0.019025
260.8 | -2.3533 | -0.00037424 | -0.0062261 | 73.9062 | 71.5529 | 0.9699 | 0.01295 | 72.7296 | -1.1766 | 73.1218 | 0.97065 | -0.015704 | 0.97099 | -0.015709
260.82 | -1.9349 | 0 | -0.005081 | 73.8943 | 71.9594 | 0.9818 | 0.013109 | 72.9268 | -0.96746 | 73.2493 | 0.97329 | -0.012912 | 0.97363 | -0.012916
260.84 | -1.4643 | 0 | -0.0037213 | 73.8637 | 72.3994 | 1.0124 | 0.013518 | 73.1316 | -0.73213 | 73.3756 | 0.97602 | -0.0097711 | 0.97636 | -0.0097745
260.86 | -1.0198 | 0.00037424 | -0.0026479 | 73.8755 | 72.8557 | 1.0006 | 0.01336 | 73.3656 | -0.50988 | 73.5356 | 0.97914 | -0.0068049 | 0.97948 | -0.0068072
260.88 | -0.44451 | 0.00074849 | -0.0012881 | 73.8889 | 73.4444 | 0.9872 | 0.013181 | 73.6666 | -0.22225 | 73.7407 | 0.98316 | -0.0029662 | 0.9835 | -0.0029673
260.9 | 0 | 0.00093561 | -0.00035782 | 73.7955 | 73.7955 | 1.0806 | 0.014428 | 73.7955 | 0 | 73.7955 | 0.98488 | 0 | 0.98522 | 0
260.92 | 0.47066 | 0.0011227 | 0.00064407 | 73.7991 | 74.2698 | 1.077 | 0.01438 | 74.0344 | 0.23533 | 73.956 | 0.98807 | 0.0031407 | 0.98841 | 0.0031418
260.94 | 0.96746 | 0.001497 | 0.0015028 | 73.9571 | 74.9246 | 0.919 | 0.012271 | 74.4408 | 0.48373 | 74.2796 | 0.99349 | 0.0064559 | 0.99384 | 0.0064581
260.96 | 1.5689 | 0.0016841 | 0.0022185 | 73.9951 | 75.564 | 0.881 | 0.011763 | 74.7795 | 0.78443 | 74.5181 | 0.99801 | 0.010469 | 0.99836 | 0.010473
260.98 | 1.9349 | 0.0018712 | 0.0027194 | 73.6045 | 75.5394 | 1.2716 | 0.016979 | 74.572 | 0.96746 | 74.2495 | 0.99524 | 0.012912 | 0.99559 | 0.012916
261 | 2.3271 | 0.0022455 | 0.0032919 | 73.8535 | 76.1806 | 1.0226 | 0.013654 | 75.0171 | 1.1636 | 74.6292 | 1.0012 | 0.015529 | 1.0015 | 0.015534
261.02 | 2.7716 | 0.0024326 | 0.0037929 | 73.5234 | 76.295 | 1.3527 | 0.018062 | 74.9092 | 1.3858 | 74.4473 | 0.99974 | 0.018495 | 1.0001 | 0.018502
261.04 | 3.0854 | 0.0026197 | 0.0042938 | 73.6703 | 76.7557 | 1.2058 | 0.0161 | 75.213 | 1.5427 | 74.6988 | 1.0038 | 0.020589 | 1.0041 | 0.020596
261.06 | 3.3469 | 0.0029939 | 0.0046516 | 73.9711 | 77.318 | 0.905 | 0.012084 | 75.6445 | 1.6734 | 75.0867 | 1.0096 | 0.022334 | 1.0099 | 0.022342
261.08 | 3.6345 | 0.0031811 | 0.005081 | 73.916 | 77.5505 | 0.9601 | 0.01282 | 75.7333 | 1.8173 | 75.1275 | 1.0107 | 0.024253 | 1.0111 | 0.024262
261.1 | 3.8698 | 0.0033682 | 0.0053673 | 74.1058 | 77.9756 | 0.7703 | 0.010285 | 76.0407 | 1.9349 | 75.3957 | 1.0148 | 0.025824 | 1.0152 | 0.025833
261.12 | 4.0006 | 0.0037424 | 0.0055104 | 74.1738 | 78.1744 | 0.7023 | 0.0093773 | 76.1741 | 2.0003 | 75.5073 | 1.0166 | 0.026696 | 1.017 | 0.026705
261.14 | 4.0267 | 0.0039296 | 0.0057967 | 74.0412 | 78.0679 | 0.8349 | 0.011148 | 76.0546 | 2.0134 | 75.3834 | 1.015 | 0.02687 | 1.0154 | 0.02688
261.16 | 4.0006 | 0.0039296 | 0.0057251 | 74.2082 | 78.2088 | 0.6679 | 0.008918 | 76.2085 | 2.0003 | 75.5417 | 1.0171 | 0.026696 | 1.0174 | 0.026705
261.18 | 3.8698 | 0.0043038 | 0.0055104 | 74.301 | 78.1708 | 0.5751 | 0.0076789 | 76.2359 | 1.9349 | 75.5909 | 1.0175 | 0.025824 | 1.0178 | 0.025833
261.2 | 3.7391 | 0.0043038 | 0.0051526 | 74.4763 | 78.2154 | 0.3998 | 0.0053382 | 76.3458 | 1.8695 | 75.7227 | 1.0189 | 0.024951 | 1.0193 | 0.02496
261.22 | 3.6345 | 0.0043038 | 0.0047232 | 74.6356 | 78.2701 | 0.2405 | 0.0032112 | 76.4529 | 1.8173 | 75.8471 | 1.0203 | 0.024253 | 1.0207 | 0.024262
261.24 | 3.3207 | 0.0043038 | 0.0040791 | 74.6953 | 78.016 | 0.1808 | 0.0024141 | 76.3557 | 1.6604 | 75.8022 | 1.019 | 0.022159 | 1.0194 | 0.022167
261.26 | 3.0331 | 0.0043038 | 0.0032919 | 74.8892 | 77.9223 | -0.0131 | -0.00017491 | 76.4058 | 1.5166 | 75.9002 | 1.0197 | 0.02024 | 1.0201 | 0.020247
261.28 | 2.667 | 0.0043038 | 0.00229 | 74.9176 | 77.5846 | -0.0415 | -0.00055412 | 76.2511 | 1.3335 | 75.8066 | 1.0177 | 0.017797 | 1.018 | 0.017804
261.3 | 2.2748 | 0.0043038 | 0.0013597 | 75.1094 | 77.3842 | -0.2333 | -0.0031151 | 76.2468 | 1.1374 | 75.8677 | 1.0176 | 0.01518 | 1.018 | 0.015185
261.32 | 1.8826 | 0.0041167 | 0.00028626 | 74.8925 | 76.7751 | -0.0164 | -0.00021898 | 75.8338 | 0.94131 | 75.52 | 1.0121 | 0.012563 | 1.0124 | 0.012567
261.34 | 1.412 | 0.0037424 | -0.00085877 | 75.1793 | 76.5913 | -0.3032 | -0.0040484 | 75.8853 | 0.70598 | 75.65 | 1.0128 | 0.0094221 | 1.0131 | 0.0094254
261.36 | 0.91516 | 0.0035553 | -0.0020754 | 75.2746 | 76.1898 | -0.3985 | -0.0053209 | 75.7322 | 0.45758 | 75.5797 | 1.0107 | 0.0061069 | 1.0111 | 0.0061091
261.38 | 0.41836 | 0.0033682 | -0.0032204 | 75.2642 | 75.6826 | -0.3881 | -0.005182 | 75.4734 | 0.20918 | 75.4037 | 1.0073 | 0.0027917 | 1.0076 | 0.0027927
261.4 | -0.078443 | 0.0028068 | -0.0047232 | 75.3384 | 75.26 | -0.4623 | -0.0061728 | 75.2992 | -0.039221 | 75.3123 | 1.0049 | -0.00052345 | 1.0053 | -0.00052363
261.42 | -0.5491 | 0.0028068 | -0.0060829 | 75.433 | 74.8839 | -0.5569 | -0.0074359 | 75.1585 | -0.27455 | 75.25 | 1.0031 | -0.0036642 | 1.0034 | -0.0036654
261.44 | -1.0459 | 0.0022455 | -0.0077289 | 75.2364 | 74.1905 | -0.3603 | -0.0048108 | 74.7134 | -0.52295 | 74.8878 | 0.99713 | -0.0069793 | 0.99748 | -0.0069818
261.46 | -1.5689 | 0.0020583 | -0.0090886 | 75.6375 | 74.0686 | -0.7614 | -0.010166 | 74.8531 | -0.78443 | 75.1145 | 0.99899 | -0.010469 | 0.99934 | -0.010473
261.48 | -2.1441 | 0.0018712 | -0.010234 | 75.3672 | 73.2231 | -0.4911 | -0.0065573 | 74.2952 | -1.072 | 74.6525 | 0.99155 | -0.014308 | 0.99189 | -0.014313
261.5 | -2.484 | 0.001497 | -0.011379 | 75.366 | 72.882 | -0.4899 | -0.0065413 | 74.124 | -1.242 | 74.538 | 0.98926 | -0.016576 | 0.98961 | -0.016582
261.52 | -2.8762 | 0.0011227 | -0.012452 | 75.1442 | 72.268 | -0.2681 | -0.0035797 | 73.7061 | -1.4381 | 74.1855 | 0.98369 | -0.019193 | 0.98403 | -0.0192
261.54 | -3.2161 | 0.00093561 | -0.013382 | 75.0754 | 71.8593 | -0.1993 | -0.0026611 | 73.4673 | -1.6081 | 74.0034 | 0.9805 | -0.021461 | 0.98084 | -0.021469
261.56 | -3.4776 | 0.00056136 | -0.014313 | 75.0104 | 71.5328 | -0.1343 | -0.0017932 | 73.2716 | -1.7388 | 73.8512 | 0.97789 | -0.023206 | 0.97823 | -0.023214
261.58 | -3.7391 | 0.00018712 | -0.015028 | 74.9011 | 71.162 | -0.025 | -0.00033381 | 73.0316 | -1.8695 | 73.6547 | 0.97468 | -0.024951 | 0.97502 | -0.02496
261.6 | -3.896 | 0.00018712 | -0.015458 | 74.8263 | 70.9303 | 0.0498 | 0.00066494 | 72.8783 | -1.948 | 73.5276 | 0.97264 | -0.025998 | 0.97298 | -0.026007
261.62 | -4.0529 | 0 | -0.015959 | 75.0613 | 71.0084 | -0.1852 | -0.0024728 | 73.0349 | -2.0264 | 73.7103 | 0.97473 | -0.027045 | 0.97507 | -0.027054
261.64 | -4.079 | -0.00018712 | -0.016102 | 74.9581 | 70.8791 | -0.082 | -0.0010949 | 72.9186 | -2.0395 | 73.5984 | 0.97318 | -0.027219 | 0.97352 | -0.027229
261.66 | -4.079 | -0.00037424 | -0.016245 | 74.6051 | 70.5261 | 0.271 | 0.0036185 | 72.5656 | -2.0395 | 73.2454 | 0.96847 | -0.027219 | 0.9688 | -0.027229
261.68 | -4.079 | -0.00037424 | -0.016245 | 74.6129 | 70.5339 | 0.2632 | 0.0035143 | 72.5734 | -2.0395 | 73.2532 | 0.96857 | -0.027219 | 0.96891 | -0.027229
261.7 | -4.0267 | -0.00037424 | -0.015816 | 74.5339 | 70.5072 | 0.3422 | 0.0045692 | 72.5205 | -2.0134 | 73.1917 | 0.96786 | -0.02687 | 0.9682 | -0.02688
261.72 | -3.896 | -0.00037424 | -0.014742 | 74.5192 | 70.6232 | 0.3569 | 0.0047654 | 72.5712 | -1.948 | 73.2205 | 0.96854 | -0.025998 | 0.96888 | -0.026007
261.74 | -3.5822 | -0.00037424 | -0.011736 | 74.4976 | 70.9154 | 0.3785 | 0.0050538 | 72.7065 | -1.7911 | 73.3035 | 0.97035 | -0.023904 | 0.97069 | -0.023913
261.76 | -3.0854 | -0.00018712 | -0.0089455 | 74.3115 | 71.2261 | 0.5646 | 0.0075387 | 72.7688 | -1.5427 | 73.283 | 0.97118 | -0.020589 | 0.97152 | -0.020596
261.78 | -2.7455 | -0.00018712 | -0.0074426 | 73.8872 | 71.1417 | 0.9889 | 0.013204 | 72.5145 | -1.3727 | 72.972 | 0.96778 | -0.018321 | 0.96812 | -0.018327
261.8 | -2.3533 | 0 | -0.0059398 | 74.0951 | 71.7418 | 0.781 | 0.010428 | 72.9185 | -1.1766 | 73.3107 | 0.97318 | -0.015704 | 0.97352 | -0.015709
261.82 | -1.9349 | 0.00018712 | -0.0047232 | 74.1231 | 72.1882 | 0.753 | 0.010054 | 73.1556 | -0.96746 | 73.4781 | 0.97634 | -0.012912 | 0.97668 | -0.012916
261.84 | -1.4643 | 0.00037424 | -0.0035782 | 74.1469 | 72.6826 | 0.7292 | 0.0097365 | 73.4148 | -0.73213 | 73.6588 | 0.9798 | -0.0097711 | 0.98014 | -0.0097745
261.86 | -0.94131 | 0.00056136 | -0.0023616 | 73.9645 | 73.0232 | 0.9116 | 0.012172 | 73.4938 | -0.47066 | 73.6507 | 0.98085 | -0.0062814 | 0.9812 | -0.0062836
261.88 | -0.47066 | 0.00093561 | -0.0012881 | 73.8337 | 73.363 | 1.0424 | 0.013918 | 73.5984 | -0.23533 | 73.6768 | 0.98225 | -0.0031407 | 0.98259 | -0.0031418
261.9 | 0.052295 | 0.0011227 | -0.00014313 | 73.975 | 74.0273 | 0.9011 | 0.012032 | 74.0011 | 0.026148 | 73.9924 | 0.98762 | 0.00034897 | 0.98797 | 0.00034909
261.92 | 0.52295 | 0.0013099 | 0.00064407 | 73.6415 | 74.1645 | 1.2346 | 0.016485 | 73.903 | 0.26148 | 73.8158 | 0.98631 | 0.0034897 | 0.98666 | 0.0034909
261.94 | 1.0198 | 0.001497 | 0.0015028 | 73.7748 | 74.7946 | 1.1013 | 0.014705 | 74.2847 | 0.50988 | 74.1147 | 0.99141 | 0.0068049 | 0.99175 | 0.0068072
261.96 | 1.5427 | 0.0016841 | 0.0020754 | 73.5629 | 75.1056 | 1.3132 | 0.017534 | 74.3343 | 0.77135 | 74.0771 | 0.99207 | 0.010295 | 0.99242 | 0.010298
261.98 | 1.9611 | 0.0018712 | 0.0027194 | 73.5688 | 75.5299 | 1.3073 | 0.017455 | 74.5493 | 0.98053 | 74.2225 | 0.99494 | 0.013086 | 0.99529 | 0.013091
262 | 2.4056 | 0.0020583 | 0.0032919 | 73.5991 | 76.0047 | 1.277 | 0.017051 | 74.8019 | 1.2028 | 74.401 | 0.99831 | 0.016052 | 0.99866 | 0.016058
262.02 | 2.7193 | 0.0022455 | 0.0037213 | 73.5464 | 76.2657 | 1.3297 | 0.017755 | 74.9061 | 1.3597 | 74.4528 | 0.9997 | 0.018146 | 1.0001 | 0.018153
262.04 | 3.0593 | 0.0026197 | 0.0042223 | 73.8681 | 76.9274 | 1.008 | 0.013459 | 75.3977 | 1.5296 | 74.8879 | 1.0063 | 0.020415 | 1.0066 | 0.020422
262.06 | 3.3992 | 0.0028068 | 0.0046516 | 74.0223 | 77.4215 | 0.8538 | 0.0114 | 75.7219 | 1.6996 | 75.1554 | 1.0106 | 0.022683 | 1.0109 | 0.022691
262.08 | 3.6084 | 0.0031811 | 0.0049379 | 74.0018 | 77.6102 | 0.8743 | 0.011674 | 75.806 | 1.8042 | 75.2046 | 1.0117 | 0.024079 | 1.0121 | 0.024087
262.1 | 3.8437 | 0.0031811 | 0.0053673 | 73.8729 | 77.7166 | 1.0032 | 0.013395 | 75.7947 | 1.9218 | 75.1541 | 1.0116 | 0.025649 | 1.0119 | 0.025658
262.12 | 3.9483 | 0.0035553 | 0.0055104 | 73.9786 | 77.9269 | 0.8975 | 0.011984 | 75.9527 | 1.9741 | 75.2947 | 1.0137 | 0.026347 | 1.014 | 0.026356
262.14 | 3.896 | 0.0035553 | 0.0056535 | 74.1444 | 78.0404 | 0.7317 | 0.0097699 | 76.0924 | 1.948 | 75.4431 | 1.0155 | 0.025998 | 1.0159 | 0.026007
262.16 | 3.896 | 0.0039296 | 0.005582 | 74.1807 | 78.0767 | 0.6954 | 0.0092852 | 76.1287 | 1.948 | 75.4794 | 1.016 | 0.025998 | 1.0164 | 0.026007
262.18 | 3.8175 | 0.0041167 | 0.0053673 | 74.4785 | 78.296 | 0.3976 | 0.0053089 | 76.3873 | 1.9088 | 75.751 | 1.0195 | 0.025475 | 1.0198 | 0.025483
262.2 | 3.7129 | 0.0041167 | 0.0053673 | 74.6254 | 78.3383 | 0.2507 | 0.0033474 | 76.4819 | 1.8565 | 75.863 | 1.0207 | 0.024777 | 1.0211 | 0.024785
262.22 | 3.5038 | 0.0043038 | 0.0047948 | 74.5739 | 78.0777 | 0.3022 | 0.0040351 | 76.3258 | 1.7519 | 75.7418 | 1.0186 | 0.023381 | 1.019 | 0.023389
262.24 | 3.2946 | 0.0043038 | 0.0042223 | 74.7599 | 78.0545 | 0.1162 | 0.0015515 | 76.4072 | 1.6473 | 75.8581 | 1.0197 | 0.021985 | 1.0201 | 0.021993
262.26 | 2.9547 | 0.0043038 | 0.0034351 | 74.7377 | 77.6924 | 0.1384 | 0.001848 | 76.215 | 1.4773 | 75.7226 | 1.0172 | 0.019717 | 1.0175 | 0.019724
262.28 | 2.6409 | 0.0041167 | 0.0024332 | 74.9374 | 77.5783 | -0.0613 | -0.0008185 | 76.2578 | 1.3204 | 75.8177 | 1.0177 | 0.017623 | 1.0181 | 0.017629
262.3 | 2.2748 | 0.0041167 | 0.0015028 | 75.0338 | 77.3086 | -0.1577 | -0.0021057 | 76.1712 | 1.1374 | 75.7921 | 1.0166 | 0.01518 | 1.0169 | 0.015185
262.32 | 1.8826 | 0.0039296 | 0.00028626 | 74.8987 | 76.7813 | -0.0226 | -0.00030176 | 75.84 | 0.94131 | 75.5262 | 1.0122 | 0.012563 | 1.0125 | 0.012567
262.34 | 1.3858 | 0.0037424 | -0.0007872 | 75.2046 | 76.5904 | -0.3285 | -0.0043862 | 75.8975 | 0.69291 | 75.6665 | 1.0129 | 0.0092476 | 1.0133 | 0.0092508
262.36 | 0.88902 | 0.0035553 | -0.0019322 | 75.2062 | 76.0952 | -0.3301 | -0.0044076 | 75.6507 | 0.44451 | 75.5025 | 1.0096 | 0.0059324 | 1.01 | 0.0059345
262.38 | 0.39221 | 0.0033682 | -0.0030772 | 75.3672 | 75.7594 | -0.4911 | -0.0065573 | 75.5633 | 0.19611 | 75.4979 | 1.0085 | 0.0026173 | 1.0088 | 0.0026182
262.4 | -0.078443 | 0.0029939 | -0.004437 | 75.4581 | 75.3797 | -0.582 | -0.007771 | 75.4189 | -0.039221 | 75.432 | 1.0065 | -0.00052345 | 1.0069 | -0.00052363
262.42 | -0.57525 | 0.0026197 | -0.0060829 | 75.2388 | 74.6636 | -0.3627 | -0.0048429 | 74.9512 | -0.28762 | 75.0471 | 1.0003 | -0.0038386 | 1.0007 | -0.00384
262.44 | -1.1243 | 0.0024326 | -0.0075858 | 75.3936 | 74.2693 | -0.5175 | -0.0069098 | 74.8314 | -0.56217 | 75.0188 | 0.99871 | -0.0075028 | 0.99905 | -0.0075054
262.46 | -1.5689 | 0.0020583 | -0.009017 | 75.3531 | 73.7842 | -0.477 | -0.006369 | 74.5687 | -0.78443 | 74.8301 | 0.9952 | -0.010469 | 0.99555 | -0.010473
262.48 | -2.0918 | 0.0016841 | -0.010234 | 75.5779 | 73.4861 | -0.7018 | -0.0093706 | 74.532 | -1.0459 | 74.8806 | 0.99471 | -0.013959 | 0.99506 | -0.013964
262.5 | -2.4579 | 0.001497 | -0.011307 | 75.2577 | 72.7998 | -0.3816 | -0.0050952 | 74.0288 | -1.2289 | 74.4384 | 0.98799 | -0.016401 | 0.98834 | -0.016407
262.52 | -2.8239 | 0.0013099 | -0.012381 | 75.0307 | 72.2068 | -0.1546 | -0.0020643 | 73.6187 | -1.412 | 74.0894 | 0.98252 | -0.018844 | 0.98286 | -0.018851
262.54 | -3.1638 | 0.00093561 | -0.013239 | 75.1786 | 72.0148 | -0.3025 | -0.0040391 | 73.5967 | -1.5819 | 74.124 | 0.98223 | -0.021112 | 0.98257 | -0.02112
262.56 | -3.4776 | 0.00074849 | -0.014313 | 75.207 | 71.7294 | -0.3309 | -0.0044183 | 73.4682 | -1.7388 | 74.0478 | 0.98051 | -0.023206 | 0.98085 | -0.023214
262.58 | -3.6607 | 0.00037424 | -0.014885 | 75.3544 | 71.6937 | -0.4783 | -0.0063864 | 73.5241 | -1.8303 | 74.1342 | 0.98126 | -0.024428 | 0.9816 | -0.024436
262.6 | -3.8698 | 0.00018712 | -0.015458 | 75.0876 | 71.2178 | -0.2115 | -0.002824 | 73.1527 | -1.9349 | 73.7977 | 0.9763 | -0.025824 | 0.97664 | -0.025833
262.62 | -3.9744 | 0.00018712 | -0.015672 | 75.0718 | 71.0974 | -0.1957 | -0.002613 | 73.0846 | -1.9872 | 73.747 | 0.97539 | -0.026521 | 0.97573 | -0.026531
262.64 | -4.079 | 0.00018712 | -0.015959 | 74.9484 | 70.8694 | -0.0723 | -0.00096537 | 72.9089 | -2.0395 | 73.5887 | 0.97305 | -0.027219 | 0.97339 | -0.027229
262.66 | -4.0529 | 0 | -0.015959 | 74.9337 | 70.8808 | -0.0576 | -0.00076909 | 72.9073 | -2.0264 | 73.5827 | 0.97303 | -0.027045 | 0.97337 | -0.027054
262.68 | -3.9483 | 0 | -0.015816 | 74.7204 | 70.7721 | 0.1557 | 0.002079 | 72.7463 | -1.9741 | 73.4043 | 0.97088 | -0.026347 | 0.97122 | -0.026356
262.7 | -3.9744 | 0 | -0.015458 | 74.785 | 70.8106 | 0.0911 | 0.0012164 | 72.7978 | -1.9872 | 73.4602 | 0.97156 | -0.026521 | 0.9719 | -0.026531
262.72 | -3.8437 | -0.00018712 | -0.014313 | 74.6204 | 70.7767 | 0.2557 | 0.0034142 | 72.6986 | -1.9218 | 73.3392 | 0.97024 | -0.025649 | 0.97058 | -0.025658
262.74 | -3.4776 | 0 | -0.011307 | 74.527 | 71.0494 | 0.3491 | 0.0046613 | 72.7882 | -1.7388 | 73.3678 | 0.97144 | -0.023206 | 0.97178 | -0.023214
262.76 | -3.0854 | 0 | -0.0088024 | 74.5781 | 71.4927 | 0.298 | 0.003979 | 73.0354 | -1.5427 | 73.5496 | 0.97474 | -0.020589 | 0.97508 | -0.020596
262.78 | -2.7455 | 0 | -0.0074426 | 74.4348 | 71.6893 | 0.4413 | 0.0058924 | 73.0621 | -1.3727 | 73.5196 | 0.97509 | -0.018321 | 0.97543 | -0.018327
262.8 | -2.3533 | 0.00018712 | -0.0058682 | 73.9503 | 71.597 | 0.9258 | 0.012362 | 72.7737 | -1.1766 | 73.1659 | 0.97124 | -0.015704 | 0.97158 | -0.015709
262.82 | -1.9088 | 0.00037424 | -0.0045801 | 74.1549 | 72.2461 | 0.7212 | 0.0096297 | 73.2005 | -0.95438 | 73.5186 | 0.97694 | -0.012737 | 0.97728 | -0.012742
262.84 | -1.4904 | 0.00037424 | -0.0035782 | 74.0873 | 72.5969 | 0.7888 | 0.010532 | 73.3421 | -0.7452 | 73.5905 | 0.97883 | -0.0099456 | 0.97917 | -0.009949
262.86 | -0.99361 | 0.00074849 | -0.0023616 | 74.3416 | 73.348 | 0.5345 | 0.0071368 | 73.8448 | -0.4968 | 74.0104 | 0.98554 | -0.0066304 | 0.98588 | -0.0066327
262.88 | -0.4968 | 0.00093561 | -0.001145 | 74.2974 | 73.8006 | 0.5787 | 0.007727 | 74.049 | -0.2484 | 74.1318 | 0.98826 | -0.0033152 | 0.98861 | -0.0033163
262.9 | 0 | 0.0011227 | -0.00028626 | 73.9044 | 73.9044 | 0.9717 | 0.012974 | 73.9044 | 0 | 73.9044 | 0.98633 | 0 | 0.98668 | 0
262.92 | 0.47066 | 0.0016841 | 0.00064407 | 74.0696 | 74.5403 | 0.8065 | 0.010769 | 74.3049 | 0.23533 | 74.2265 | 0.99168 | 0.0031407 | 0.99203 | 0.0031418
262.94 | 1.0198 | 0.0018712 | 0.001646 | 73.9762 | 74.996 | 0.8999 | 0.012016 | 74.4861 | 0.50988 | 74.3161 | 0.9941 | 0.0068049 | 0.99444 | 0.0068072
262.96 | 1.5689 | 0.0020583 | 0.0024332 | 73.8269 | 75.3958 | 1.0492 | 0.014009 | 74.6113 | 0.78443 | 74.3499 | 0.99577 | 0.010469 | 0.99612 | 0.010473
262.98 | 1.9088 | 0.0026197 | 0.0030057 | 73.8774 | 75.7862 | 0.9987 | 0.013335 | 74.8318 | 0.95438 | 74.5137 | 0.99871 | 0.012737 | 0.99906 | 0.012742
263 | 2.3271 | 0.0028068 | 0.0034351 | 74.142 | 76.4691 | 0.7341 | 0.0098019 | 75.3056 | 1.1636 | 74.9177 | 1.005 | 0.015529 | 1.0054 | 0.015534
263.02 | 2.6932 | 0.0031811 | 0.0041507 | 74.1795 | 76.8727 | 0.6966 | 0.0093012 | 75.5261 | 1.3466 | 75.0772 | 1.008 | 0.017972 | 1.0083 | 0.017978
263.04 | 3.0331 | 0.0031811 | 0.0045801 | 74.0325 | 77.0656 | 0.8436 | 0.011264 | 75.5491 | 1.5166 | 75.0435 | 1.0083 | 0.02024 | 1.0086 | 0.020247
263.06 | 3.4253 | 0.0035553 | 0.0049379 | 74.2968 | 77.7221 | 0.5793 | 0.007735 | 76.0095 | 1.7127 | 75.4386 | 1.0144 | 0.022857 | 1.0148 | 0.022865
263.08 | 3.5822 | 0.0039296 | 0.0052242 | 74.1573 | 77.7395 | 0.7188 | 0.0095976 | 75.9484 | 1.7911 | 75.3514 | 1.0136 | 0.023904 | 1.014 | 0.023913
263.1 | 3.7652 | 0.0039296 | 0.0055104 | 74.2291 | 77.9943 | 0.647 | 0.0086389 | 76.1117 | 1.8826 | 75.4842 | 1.0158 | 0.025126 | 1.0161 | 0.025134
263.12 | 3.8698 | 0.0041167 | 0.0056535 | 74.084 | 77.9538 | 0.7921 | 0.010576 | 76.0189 | 1.9349 | 75.3739 | 1.0146 | 0.025824 | 1.0149 | 0.025833
263.14 | 4.0006 | 0.0043038 | 0.0058682 | 74.4348 | 78.4354 | 0.4413 | 0.0058924 | 76.4351 | 2.0003 | 75.7683 | 1.0201 | 0.026696 | 1.0205 | 0.026705
263.16 | 3.9483 | 0.0044909 | 0.0056535 | 74.4417 | 78.39 | 0.4344 | 0.0058002 | 76.4158 | 1.9741 | 75.7578 | 1.0199 | 0.026347 | 1.0202 | 0.026356
263.18 | 3.8437 | 0.0044909 | 0.0055104 | 74.4215 | 78.2652 | 0.4546 | 0.00607 | 76.3433 | 1.9218 | 75.7027 | 1.0189 | 0.025649 | 1.0192 | 0.025658
263.2 | 3.7391 | 0.004678 | 0.0052242 | 74.403 | 78.1421 | 0.4731 | 0.006317 | 76.2725 | 1.8695 | 75.6494 | 1.0179 | 0.024951 | 1.0183 | 0.02496
263.22 | 3.5561 | 0.004678 | 0.0047948 | 74.4079 | 77.964 | 0.4682 | 0.0062515 | 76.1859 | 1.778 | 75.5933 | 1.0168 | 0.02373 | 1.0171 | 0.023738
263.24 | 3.3207 | 0.004678 | 0.0040791 | 74.7144 | 78.0351 | 0.1617 | 0.0021591 | 76.3748 | 1.6604 | 75.8213 | 1.0193 | 0.022159 | 1.0197 | 0.022167
263.26 | 2.9808 | 0.0044909 | 0.0031488 | 75.0005 | 77.9813 | -0.1244 | -0.001661 | 76.4909 | 1.4904 | 75.9941 | 1.0209 | 0.019891 | 1.0212 | 0.019898
263.28 | 2.667 | 0.0044909 | 0.00229 | 74.92 | 77.587 | -0.0439 | -0.00058617 | 76.2535 | 1.3335 | 75.809 | 1.0177 | 0.017797 | 1.018 | 0.017804
263.3 | 2.3271 | 0.0044909 | 0.0013597 | 75.0822 | 77.4093 | -0.2061 | -0.0027519 | 76.2458 | 1.1636 | 75.8579 | 1.0176 | 0.015529 | 1.0179 | 0.015534
263.32 | 1.8303 | 0.0043038 | 0.00028626 | 75.0042 | 76.8345 | -0.1281 | -0.0017104 | 75.9194 | 0.91516 | 75.6143 | 1.0132 | 0.012214 | 1.0136 | 0.012218
263.34 | 1.3858 | 0.0043038 | -0.00071564 | 75.4648 | 76.8506 | -0.5887 | -0.0078605 | 76.1577 | 0.69291 | 75.9267 | 1.0164 | 0.0092476 | 1.0168 | 0.0092508
263.36 | 0.91516 | 0.0039296 | -0.0017891 | 75.277 | 76.1922 | -0.4009 | -0.0053529 | 75.7346 | 0.45758 | 75.5821 | 1.0108 | 0.0061069 | 1.0111 | 0.0061091
263.38 | 0.4968 | 0.0037424 | -0.0029341 | 75.7114 | 76.2082 | -0.8353 | -0.011153 | 75.9598 | 0.2484 | 75.877 | 1.0138 | 0.0033152 | 1.0141 | 0.0033163
263.4 | -0.078443 | 0.0035553 | -0.0042938 | 75.533 | 75.4546 | -0.6569 | -0.0087711 | 75.4938 | -0.039221 | 75.5069 | 1.0075 | -0.00052345 | 1.0079 | -0.00052363
263.42 | -0.52295 | 0.0031811 | -0.0056535 | 75.7302 | 75.2072 | -0.8541 | -0.011404 | 75.4687 | -0.26148 | 75.5559 | 1.0072 | -0.0034897 | 1.0076 | -0.0034909
263.44 | -1.0198 | 0.0028068 | -0.0071564 | 75.6061 | 74.5863 | -0.73 | -0.0097472 | 75.0962 | -0.50988 | 75.2662 | 1.0022 | -0.0068049 | 1.0026 | -0.0068072
263.46 | -1.5427 | 0.0026197 | -0.0088024 | 75.5381 | 73.9954 | -0.662 | -0.0088392 | 74.7667 | -0.77135 | 75.0239 | 0.99784 | -0.010295 | 0.99819 | -0.010298
263.48 | -2.0395 | 0.0020583 | -0.0099474 | 75.5262 | 73.4867 | -0.6501 | -0.0086803 | 74.5064 | -1.0198 | 74.8464 | 0.99437 | -0.01361 | 0.99472 | -0.013614
263.5 | -2.4579 | 0.0016841 | -0.011021 | 75.4439 | 72.986 | -0.5678 | -0.0075814 | 74.215 | -1.2289 | 74.6246 | 0.99048 | -0.016401 | 0.99082 | -0.016407
263.52 | -2.8762 | 0.001497 | -0.012237 | 75.4354 | 72.5592 | -0.5593 | -0.0074679 | 73.9973 | -1.4381 | 74.4767 | 0.98757 | -0.019193 | 0.98792 | -0.0192
263.54 | -3.1638 | 0.0011227 | -0.013096 | 75.4059 | 72.2421 | -0.5298 | -0.007074 | 73.824 | -1.5819 | 74.3513 | 0.98526 | -0.021112 | 0.9856 | -0.02112
263.56 | -3.4776 | 0.00093561 | -0.013883 | 75.463 | 71.9854 | -0.5869 | -0.0078365 | 73.7242 | -1.7388 | 74.3038 | 0.98393 | -0.023206 | 0.98427 | -0.023214
263.58 | -3.6868 | 0.00074849 | -0.014742 | 75.1006 | 71.4138 | -0.2245 | -0.0029976 | 73.2572 | -1.8434 | 73.8717 | 0.9777 | -0.024602 | 0.97804 | -0.024611
263.6 | -3.8698 | 0.00037424 | -0.015172 | 75.1155 | 71.2457 | -0.2394 | -0.0031965 | 73.1806 | -1.9349 | 73.8256 | 0.97667 | -0.025824 | 0.97701 | -0.025833
263.62 | -4.0006 | 0.00018712 | -0.015672 | 75.4471 | 71.4465 | -0.571 | -0.0076242 | 73.4468 | -2.0003 | 74.1136 | 0.98023 | -0.026696 | 0.98057 | -0.026705
263.64 | -4.0529 | 0 | -0.016102 | 74.9633 | 70.9104 | -0.0872 | -0.0011643 | 72.9369 | -2.0264 | 73.6123 | 0.97342 | -0.027045 | 0.97376 | -0.027054
263.66 | -4.0006 | -0.00018712 | -0.016102 | 74.928 | 70.9274 | -0.0519 | -0.00069298 | 72.9277 | -2.0003 | 73.5945 | 0.9733 | -0.026696 | 0.97364 | -0.026705
263.68 | -4.0267 | -0.00018712 | -0.016102 | 74.8144 | 70.7877 | 0.0617 | 0.00082384 | 72.801 | -2.0134 | 73.4722 | 0.97161 | -0.02687 | 0.97195 | -0.02688
263.7 | -4.0006 | -0.00018712 | -0.015601 | 74.8655 | 70.8649 | 0.0106 | 0.00014153 | 72.8652 | -2.0003 | 73.532 | 0.97246 | -0.026696 | 0.9728 | -0.026705
263.72 | -3.8698 | -0.00018712 | -0.014313 | 74.7916 | 70.9218 | 0.0845 | 0.0011283 | 72.8567 | -1.9349 | 73.5017 | 0.97235 | -0.025824 | 0.97269 | -0.025833
263.74 | -3.5299 | -0.00018712 | -0.011021 | 74.6782 | 71.1483 | 0.1979 | 0.0026424 | 72.9132 | -1.765 | 73.5016 | 0.97311 | -0.023555 | 0.97345 | -0.023563
263.76 | -3.1377 | -0.00018712 | -0.0089455 | 74.3489 | 71.2112 | 0.5272 | 0.0070393 | 72.78 | -1.5689 | 73.303 | 0.97133 | -0.020938 | 0.97167 | -0.020945
263.78 | -2.8762 | -0.00018712 | -0.0075858 | 74.3489 | 71.4727 | 0.5272 | 0.0070393 | 72.9108 | -1.4381 | 73.3902 | 0.97307 | -0.019193 | 0.97341 | -0.0192
263.8 | -2.4056 | 0 | -0.0059398 | 74.2322 | 71.8266 | 0.6439 | 0.0085975 | 73.0294 | -1.2028 | 73.4303 | 0.97466 | -0.016052 | 0.975 | -0.016058
263.82 | -1.9872 | 0.00037424 | -0.0047232 | 74.1566 | 72.1694 | 0.7195 | 0.009607 | 73.163 | -0.99361 | 73.4942 | 0.97644 | -0.013261 | 0.97678 | -0.013265
263.84 | -1.595 | 0.00037424 | -0.0035782 | 74.3878 | 72.7928 | 0.4883 | 0.0065199 | 73.5903 | -0.7975 | 73.8561 | 0.98214 | -0.010643 | 0.98248 | -0.010647
263.86 | -1.0459 | 0.00074849 | -0.0023616 | 74.134 | 73.0881 | 0.7421 | 0.0099087 | 73.611 | -0.52295 | 73.7854 | 0.98242 | -0.0069793 | 0.98276 | -0.0069818
263.88 | -0.57525 | 0.00074849 | -0.0012881 | 74.4357 | 73.8605 | 0.4404 | 0.0058803 | 74.1481 | -0.28762 | 74.244 | 0.98959 | -0.0038386 | 0.98993 | -0.00384
263.9 | 0 | 0.00093561 | -0.00028626 | 74.1915 | 74.1915 | 0.6846 | 0.009141 | 74.1915 | 0 | 74.1915 | 0.99017 | 0 | 0.99051 | 0
263.92 | 0.47066 | 0.0013099 | 0.00064407 | 73.9404 | 74.4111 | 0.9357 | 0.012494 | 74.1757 | 0.23533 | 74.0973 | 0.98995 | 0.0031407 | 0.9903 | 0.0031418
263.94 | 0.94131 | 0.0016841 | 0.0013597 | 73.9849 | 74.9262 | 0.8912 | 0.0119 | 74.4556 | 0.47066 | 74.2987 | 0.99369 | 0.0062814 | 0.99404 | 0.0062836
263.96 | 1.4643 | 0.0018712 | 0.00229 | 74.072 | 75.5363 | 0.8041 | 0.010737 | 74.8041 | 0.73213 | 74.5601 | 0.99834 | 0.0097711 | 0.99869 | 0.0097745
263.98 | 1.9088 | 0.0022455 | 0.0028626 | 74.1174 | 76.0262 | 0.7587 | 0.01013 | 75.0718 | 0.95438 | 74.7537 | 1.0019 | 0.012737 | 1.0023 | 0.012742
264 | 2.3794 | 0.0024326 | 0.0032919 | 73.849 | 76.2284 | 1.0271 | 0.013714 | 75.0387 | 1.1897 | 74.6421 | 1.0015 | 0.015878 | 1.0018 | 0.015884
264.02 | 2.7193 | 0.0026197 | 0.003936 | 73.925 | 76.6443 | 0.9511 | 0.012699 | 75.2847 | 1.3597 | 74.8314 | 1.0048 | 0.018146 | 1.0051 | 0.018153
264.04 | 3.0331 | 0.0029939 | 0.0043654 | 73.8712 | 76.9043 | 1.0049 | 0.013418 | 75.3878 | 1.5166 | 74.8822 | 1.0061 | 0.02024 | 1.0065 | 0.020247
264.06 | 3.3469 | 0.0031811 | 0.0047948 | 74.1498 | 77.4967 | 0.7263 | 0.0096978 | 75.8232 | 1.6734 | 75.2654 | 1.0119 | 0.022334 | 1.0123 | 0.022342
264.08 | 3.6345 | 0.0033682 | 0.005081 | 73.9742 | 77.6087 | 0.9019 | 0.012042 | 75.7915 | 1.8173 | 75.1857 | 1.0115 | 0.024253 | 1.0119 | 0.024262
264.1 | 3.7914 | 0.0035553 | 0.0053673 | 73.9553 | 77.7467 | 0.9208 | 0.012295 | 75.851 | 1.8957 | 75.2191 | 1.0123 | 0.0253 | 1.0127 | 0.025309
264.12 | 3.8698 | 0.0037424 | 0.0055104 | 74.1046 | 77.9744 | 0.7715 | 0.010301 | 76.0395 | 1.9349 | 75.3945 | 1.0148 | 0.025824 | 1.0152 | 0.025833
264.14 | 4.0006 | 0.0039296 | 0.0056535 | 74.1058 | 78.1064 | 0.7703 | 0.010285 | 76.1061 | 2.0003 | 75.4393 | 1.0157 | 0.026696 | 1.0161 | 0.026705
264.16 | 4.0006 | 0.0039296 | 0.0056535 | 74.0732 | 78.0738 | 0.8029 | 0.010721 | 76.0735 | 2.0003 | 75.4067 | 1.0153 | 0.026696 | 1.0156 | 0.026705
264.18 | 3.896 | 0.0039296 | 0.0053673 | 74.36 | 78.256 | 0.5161 | 0.0068911 | 76.308 | 1.948 | 75.6587 | 1.0184 | 0.025998 | 1.0188 | 0.026007
264.2 | 3.7914 | 0.0039296 | 0.005081 | 74.3348 | 78.1262 | 0.5413 | 0.0072276 | 76.2305 | 1.8957 | 75.5986 | 1.0174 | 0.0253 | 1.0177 | 0.025309
264.22 | 3.6345 | 0.0041167 | 0.0046516 | 74.4916 | 78.1261 | 0.3845 | 0.005134 | 76.3089 | 1.8173 | 75.7031 | 1.0184 | 0.024253 | 1.0188 | 0.024262
264.24 | 3.3207 | 0.0041167 | 0.0038644 | 74.532 | 77.8527 | 0.3441 | 0.0045945 | 76.1924 | 1.6604 | 75.6389 | 1.0169 | 0.022159 | 1.0172 | 0.022167
264.26 | 3.0593 | 0.0041167 | 0.0030057 | 74.5724 | 77.6317 | 0.3037 | 0.0040551 | 76.102 | 1.5296 | 75.5922 | 1.0157 | 0.020415 | 1.016 | 0.020422
264.28 | 2.6932 | 0.0041167 | 0.0020754 | 74.5533 | 77.2465 | 0.3228 | 0.0043101 | 75.8999 | 1.3466 | 75.451 | 1.013 | 0.017972 | 1.0133 | 0.017978
264.3 | 2.301 | 0.0037424 | 0.0010735 | 75.1534 | 77.4544 | -0.2773 | -0.0037026 | 76.3039 | 1.1505 | 75.9204 | 1.0184 | 0.015355 | 1.0187 | 0.01536
264.32 | 1.8042 | 0.0037424 | 7.1564e-05 | 75.1491 | 76.9533 | -0.273 | -0.0036452 | 76.0512 | 0.90209 | 75.7505 | 1.015 | 0.012039 | 1.0153 | 0.012044
264.34 | 1.3858 | 0.0035553 | -0.0010019 | 75.4053 | 76.7911 | -0.5292 | -0.007066 | 76.0982 | 0.69291 | 75.8672 | 1.0156 | 0.0092476 | 1.016 | 0.0092508
264.36 | 0.88902 | 0.0031811 | -0.0022185 | 75.1197 | 76.0087 | -0.2436 | -0.0032526 | 75.5642 | 0.44451 | 75.416 | 1.0085 | 0.0059324 | 1.0088 | 0.0059345
264.38 | 0.41836 | 0.0029939 | -0.0035782 | 75.2948 | 75.7132 | -0.4187 | -0.0055906 | 75.504 | 0.20918 | 75.4343 | 1.0077 | 0.0027917 | 1.008 | 0.0027927
264.4 | -0.052295 | 0.0029939 | -0.0048663 | 75.296 | 75.2437 | -0.4199 | -0.0056066 | 75.2699 | -0.026148 | 75.2786 | 1.0046 | -0.00034897 | 1.0049 | -0.00034909
264.42 | -0.5491 | 0.0024326 | -0.0062261 | 75.2215 | 74.6724 | -0.3454 | -0.0046119 | 74.947 | -0.27455 | 75.0385 | 1.0002 | -0.0036642 | 1.0006 | -0.0036654
264.44 | -1.0198 | 0.0022455 | -0.007872 | 75.2541 | 74.2343 | -0.378 | -0.0050472 | 74.7442 | -0.50988 | 74.9142 | 0.99754 | -0.0068049 | 0.99789 | -0.0068072
264.46 | -1.5427 | 0.0020583 | -0.0092317 | 75.0699 | 73.5272 | -0.1938 | -0.0025877 | 74.2985 | -0.77135 | 74.5557 | 0.99159 | -0.010295 | 0.99194 | -0.010298
264.48 | -2.0134 | 0.0013099 | -0.010591 | 75.2346 | 73.2212 | -0.3585 | -0.0047868 | 74.2279 | -1.0067 | 74.5635 | 0.99065 | -0.013435 | 0.991 | -0.01344
264.5 | -2.484 | 0.0011227 | -0.011593 | 75.011 | 72.527 | -0.1349 | -0.0018012 | 73.769 | -1.242 | 74.183 | 0.98453 | -0.016576 | 0.98487 | -0.016582
264.52 | -2.8239 | 0.0011227 | -0.012667 | 75.3555 | 72.5316 | -0.4794 | -0.0064011 | 73.9435 | -1.412 | 74.4142 | 0.98686 | -0.018844 | 0.9872 | -0.018851
264.54 | -3.19 | 0.00074849 | -0.013526 | 75.4022 | 72.2122 | -0.5261 | -0.0070246 | 73.8072 | -1.595 | 74.3389 | 0.98504 | -0.021287 | 0.98538 | -0.021294
264.56 | -3.4776 | 0.00056136 | -0.014313 | 75.1676 | 71.69 | -0.2915 | -0.0038922 | 73.4288 | -1.7388 | 74.0084 | 0.97999 | -0.023206 | 0.98033 | -0.023214
264.58 | -3.7914 | 0.00037424 | -0.014885 | 75.1696 | 71.3782 | -0.2935 | -0.0039189 | 73.2739 | -1.8957 | 73.9058 | 0.97792 | -0.0253 | 0.97826 | -0.025309
264.6 | -3.9744 | 0.00018712 | -0.015386 | 75.2289 | 71.2545 | -0.3528 | -0.0047107 | 73.2417 | -1.9872 | 73.9041 | 0.97749 | -0.026521 | 0.97783 | -0.026531
264.62 | -4.1052 | 0.00018712 | -0.015816 | 75.1251 | 71.0199 | -0.249 | -0.0033247 | 73.0725 | -2.0526 | 73.7567 | 0.97523 | -0.027394 | 0.97557 | -0.027403
264.64 | -4.1052 | 0.00018712 | -0.015959 | 74.9852 | 70.88 | -0.1091 | -0.0014567 | 72.9326 | -2.0526 | 73.6168 | 0.97336 | -0.027394 | 0.9737 | -0.027403
264.66 | -4.0529 | -0.00018712 | -0.01603 | 75.2198 | 71.1669 | -0.3437 | -0.0045892 | 73.1934 | -2.0264 | 73.8688 | 0.97684 | -0.027045 | 0.97719 | -0.027054
264.68 | -4.079 | -0.00018712 | -0.015959 | 74.938 | 70.859 | -0.0619 | -0.00082651 | 72.8985 | -2.0395 | 73.5783 | 0.97291 | -0.027219 | 0.97325 | -0.027229
264.7 | -4.0267 | -0.00018712 | -0.015672 | 74.914 | 70.8873 | -0.0379 | -0.00050605 | 72.9006 | -2.0134 | 73.5718 | 0.97294 | -0.02687 | 0.97328 | -0.02688
264.72 | -3.8437 | -0.00018712 | -0.014742 | 74.688 | 70.8443 | 0.1881 | 0.0025116 | 72.7662 | -1.9218 | 73.4068 | 0.97114 | -0.025649 | 0.97148 | -0.025658
264.74 | -3.5561 | -0.00018712 | -0.011736 | 74.7683 | 71.2122 | 0.1078 | 0.0014394 | 72.9903 | -1.778 | 73.5829 | 0.97413 | -0.02373 | 0.97447 | -0.023738
264.76 | -3.1377 | -0.00018712 | -0.0089455 | 74.5504 | 71.4127 | 0.3257 | 0.0043488 | 72.9815 | -1.5689 | 73.5045 | 0.97402 | -0.020938 | 0.97436 | -0.020945
264.78 | -2.8501 | 0 | -0.0076573 | 74.3759 | 71.5258 | 0.5002 | 0.0066788 | 72.9509 | -1.425 | 73.4259 | 0.97361 | -0.019019 | 0.97395 | -0.019025
264.8 | -2.3794 | 0 | -0.0060829 | 74.5147 | 72.1353 | 0.3614 | 0.0048255 | 73.325 | -1.1897 | 73.7216 | 0.9786 | -0.015878 | 0.97894 | -0.015884
264.82 | -1.9872 | 0.00037424 | -0.0047232 | 74.5184 | 72.5312 | 0.3577 | 0.0047761 | 73.5248 | -0.99361 | 73.856 | 0.98127 | -0.013261 | 0.98161 | -0.013265
264.84 | -1.4643 | 0.00056136 | -0.0035782 | 74.299 | 72.8347 | 0.5771 | 0.0077056 | 73.5669 | -0.73213 | 73.8109 | 0.98183 | -0.0097711 | 0.98217 | -0.0097745
264.86 | -1.1243 | 0.00074849 | -0.0025047 | 74.0927 | 72.9684 | 0.7834 | 0.01046 | 73.5305 | -0.56217 | 73.7179 | 0.98134 | -0.0075028 | 0.98169 | -0.0075054
264.88 | -0.4968 | 0.00093561 | -0.0010735 | 74.2471 | 73.7503 | 0.629 | 0.0083986 | 73.9987 | -0.2484 | 74.0815 | 0.98759 | -0.0033152 | 0.98794 | -0.0033163
264.9 | -0.026148 | 0.0013099 | -0.00021469 | 74.0468 | 74.0207 | 0.8293 | 0.011073 | 74.0337 | -0.013074 | 74.0381 | 0.98806 | -0.00017448 | 0.9884 | -0.00017454
264.92 | 0.4968 | 0.0016841 | 0.0007872 | 73.8846 | 74.3814 | 0.9915 | 0.013239 | 74.133 | 0.2484 | 74.0502 | 0.98938 | 0.0033152 | 0.98973 | 0.0033163
264.94 | 1.0459 | 0.0016841 | 0.0015744 | 73.7728 | 74.8187 | 1.1033 | 0.014732 | 74.2958 | 0.52295 | 74.1214 | 0.99156 | 0.0069793 | 0.9919 | 0.0069818
264.96 | 1.4381 | 0.0020583 | 0.00229 | 73.9404 | 75.3785 | 0.9357 | 0.012494 | 74.6595 | 0.71906 | 74.4198 | 0.99641 | 0.0095966 | 0.99676 | 0.0095999
264.98 | 1.9872 | 0.0024326 | 0.0028626 | 73.8557 | 75.8429 | 1.0204 | 0.013625 | 74.8493 | 0.99361 | 74.5181 | 0.99894 | 0.013261 | 0.99929 | 0.013265
265 | 2.4056 | 0.0028068 | 0.0034351 | 73.8975 | 76.3031 | 0.9786 | 0.013067 | 75.1003 | 1.2028 | 74.6994 | 1.0023 | 0.016052 | 1.0026 | 0.016058
265.02 | 2.8239 | 0.0029939 | 0.0040791 | 73.642 | 76.4659 | 1.2341 | 0.016478 | 75.054 | 1.412 | 74.5833 | 1.0017 | 0.018844 | 1.002 | 0.018851
265.04 | 3.0854 | 0.0031811 | 0.0045085 | 73.9559 | 77.0413 | 0.9202 | 0.012287 | 75.4986 | 1.5427 | 74.9844 | 1.0076 | 0.020589 | 1.008 | 0.020596
265.06 | 3.2946 | 0.0033682 | 0.0047948 | 73.9044 | 77.199 | 0.9717 | 0.012974 | 75.5517 | 1.6473 | 75.0026 | 1.0083 | 0.021985 | 1.0087 | 0.021993
265.08 | 3.6607 | 0.0035553 | 0.0051526 | 74.0732 | 77.7339 | 0.8029 | 0.010721 | 75.9035 | 1.8303 | 75.2934 | 1.013 | 0.024428 | 1.0134 | 0.024436
265.1 | 3.8437 | 0.0037424 | 0.0055104 | 74.0775 | 77.9212 | 0.7986 | 0.010663 | 75.9993 | 1.9218 | 75.3587 | 1.0143 | 0.025649 | 1.0146 | 0.025658
265.12 | 3.896 | 0.0041167 | 0.0056535 | 74.271 | 78.167 | 0.6051 | 0.0080795 | 76.219 | 1.948 | 75.5697 | 1.0172 | 0.025998 | 1.0176 | 0.026007
265.14 | 4.0006 | 0.0041167 | 0.0058682 | 74.2249 | 78.2255 | 0.6512 | 0.008695 | 76.2252 | 2.0003 | 75.5584 | 1.0173 | 0.026696 | 1.0177 | 0.026705
265.16 | 3.9483 | 0.0041167 | 0.005582 | 73.9849 | 77.9332 | 0.8912 | 0.0119 | 75.959 | 1.9741 | 75.301 | 1.0138 | 0.026347 | 1.0141 | 0.026356
265.18 | 3.8698 | 0.0043038 | 0.0053673 | 74.2322 | 78.102 | 0.6439 | 0.0085975 | 76.1671 | 1.9349 | 75.5221 | 1.0165 | 0.025824 | 1.0169 | 0.025833
265.2 | 3.7652 | 0.0043038 | 0.005081 | 74.2943 | 78.0595 | 0.5818 | 0.0077684 | 76.1769 | 1.8826 | 75.5494 | 1.0167 | 0.025126 | 1.017 | 0.025134
265.22 | 3.5561 | 0.0044909 | 0.0046516 | 74.553 | 78.1091 | 0.3231 | 0.0043141 | 76.331 | 1.778 | 75.7384 | 1.0187 | 0.02373 | 1.0191 | 0.023738
265.24 | 3.373 | 0.0043038 | 0.0040791 | 74.6365 | 78.0095 | 0.2396 | 0.0031992 | 76.323 | 1.6865 | 75.7608 | 1.0186 | 0.022508 | 1.019 | 0.022516
265.26 | 3.0593 | 0.0043038 | 0.0031488 | 74.7617 | 77.821 | 0.1144 | 0.0015275 | 76.2913 | 1.5296 | 75.7815 | 1.0182 | 0.020415 | 1.0185 | 0.020422
265.28 | 2.6932 | 0.0043038 | 0.00229 | 74.9196 | 77.6128 | -0.0435 | -0.00058082 | 76.2662 | 1.3466 | 75.8173 | 1.0179 | 0.017972 | 1.0182 | 0.017978
265.3 | 2.301 | 0.0043038 | 0.0012166 | 74.8207 | 77.1217 | 0.0554 | 0.00073972 | 75.9712 | 1.1505 | 75.5877 | 1.0139 | 0.015355 | 1.0143 | 0.01536
265.32 | 1.8565 | 0.0041167 | 0.00014313 | 75.2783 | 77.1348 | -0.4022 | -0.0053703 | 76.2065 | 0.92824 | 75.8971 | 1.0171 | 0.012388 | 1.0174 | 0.012393
265.34 | 1.412 | 0.0039296 | -0.00085877 | 75.005 | 76.417 | -0.1289 | -0.0017211 | 75.711 | 0.70598 | 75.4757 | 1.0104 | 0.0094221 | 1.0108 | 0.0094254
265.36 | 0.91516 | 0.0035553 | -0.0020754 | 75.3582 | 76.2734 | -0.4821 | -0.0064371 | 75.8158 | 0.45758 | 75.6633 | 1.0118 | 0.0061069 | 1.0122 | 0.0061091
265.38 | 0.39221 | 0.0033682 | -0.0034351 | 75.4574 | 75.8496 | -0.5813 | -0.0077617 | 75.6535 | 0.19611 | 75.5881 | 1.0097 | 0.0026173 | 1.01 | 0.0026182
265.4 | -0.078443 | 0.0029939 | -0.0047232 | 75.5668 | 75.4884 | -0.6907 | -0.0092224 | 75.5276 | -0.039221 | 75.5407 | 1.008 | -0.00052345 | 1.0083 | -0.00052363
265.42 | -0.62754 | 0.0026197 | -0.0063692 | 75.2684 | 74.6409 | -0.3923 | -0.0052381 | 74.9546 | -0.31377 | 75.0592 | 1.0004 | -0.0041876 | 1.0007 | -0.0041891
265.44 | -1.0982 | 0.0024326 | -0.007872 | 75.3538 | 74.2556 | -0.4777 | -0.0063784 | 74.8047 | -0.5491 | 74.9877 | 0.99835 | -0.0073283 | 0.9987 | -0.0073309
265.46 | -1.595 | 0.0020583 | -0.0092317 | 75.1553 | 73.5603 | -0.2792 | -0.003728 | 74.3578 | -0.7975 | 74.6236 | 0.99238 | -0.010643 | 0.99273 | -0.010647
265.48 | -2.0657 | 0.0016841 | -0.010305 | 75.2585 | 73.1928 | -0.3824 | -0.0051059 | 74.2257 | -1.0328 | 74.5699 | 0.99062 | -0.013784 | 0.99097 | -0.013789
265.5 | -2.484 | 0.001497 | -0.011307 | 75.2253 | 72.7413 | -0.3492 | -0.0046626 | 73.9833 | -1.242 | 74.3973 | 0.98739 | -0.016576 | 0.98773 | -0.016582
265.52 | -2.8239 | 0.0011227 | -0.012524 | 75.3002 | 72.4763 | -0.4241 | -0.0056627 | 73.8882 | -1.412 | 74.3589 | 0.98612 | -0.018844 | 0.98646 | -0.018851
265.54 | -3.1638 | 0.00093561 | -0.013382 | 75.336 | 72.1722 | -0.4599 | -0.0061407 | 73.7541 | -1.5819 | 74.2814 | 0.98433 | -0.021112 | 0.98467 | -0.02112
265.56 | -3.5038 | 0.00074849 | -0.014241 | 75.04 | 71.5362 | -0.1639 | -0.0021884 | 73.2881 | -1.7519 | 73.8721 | 0.97811 | -0.023381 | 0.97845 | -0.023389
265.58 | -3.7652 | 0.00056136 | -0.014814 | 75.1432 | 71.378 | -0.2671 | -0.0035664 | 73.2606 | -1.8826 | 73.8881 | 0.97774 | -0.025126 | 0.97808 | -0.025134
265.6 | -3.896 | 0.00037424 | -0.015458 | 75.1388 | 71.2428 | -0.2627 | -0.0035076 | 73.1908 | -1.948 | 73.8401 | 0.97681 | -0.025998 | 0.97715 | -0.026007
265.62 | -4.0529 | 0.00018712 | -0.015816 | 74.9798 | 70.9269 | -0.1037 | -0.0013846 | 72.9534 | -2.0264 | 73.6288 | 0.97364 | -0.027045 | 0.97398 | -0.027054
265.64 | -4.079 | 0 | -0.01603 | 74.9927 | 70.9137 | -0.1166 | -0.0015569 | 72.9532 | -2.0395 | 73.633 | 0.97364 | -0.027219 | 0.97398 | -0.027229
265.66 | -4.1052 | -0.00018712 | -0.016245 | 74.9078 | 70.8026 | -0.0317 | -0.00042327 | 72.8552 | -2.0526 | 73.5394 | 0.97233 | -0.027394 | 0.97267 | -0.027403
265.68 | -4.0006 | -0.00018712 | -0.016102 | 74.6948 | 70.6942 | 0.1813 | 0.0024208 | 72.6945 | -2.0003 | 73.3613 | 0.97019 | -0.026696 | 0.97053 | -0.026705
265.7 | -3.9744 | -0.00018712 | -0.015672 | 74.699 | 70.7246 | 0.1771 | 0.0023647 | 72.7118 | -1.9872 | 73.3742 | 0.97042 | -0.026521 | 0.97076 | -0.026531
265.72 | -3.896 | -0.00018712 | -0.014814 | 74.7188 | 70.8228 | 0.1573 | 0.0021003 | 72.7708 | -1.948 | 73.4201 | 0.9712 | -0.025998 | 0.97154 | -0.026007
265.74 | -3.5822 | -0.00018712 | -0.01188 | 74.6534 | 71.0712 | 0.2227 | 0.0029736 | 72.8623 | -1.7911 | 73.4593 | 0.97243 | -0.023904 | 0.97277 | -0.023913
265.76 | -3.0331 | -0.00018712 | -0.0090886 | 74.5081 | 71.475 | 0.368 | 0.0049136 | 72.9915 | -1.5166 | 73.4971 | 0.97415 | -0.02024 | 0.97449 | -0.020247
265.78 | -2.7455 | -0.00018712 | -0.0077289 | 74.098 | 71.3525 | 0.7781 | 0.010389 | 72.7253 | -1.3727 | 73.1828 | 0.9706 | -0.018321 | 0.97094 | -0.018327
265.8 | -2.301 | -0.00018712 | -0.0062261 | 74.2231 | 71.9221 | 0.653 | 0.008719 | 73.0726 | -1.1505 | 73.4561 | 0.97523 | -0.015355 | 0.97557 | -0.01536
265.82 | -1.9611 | 0.00018712 | -0.005081 | 74.2838 | 72.3227 | 0.5923 | 0.0079086 | 73.3033 | -0.98053 | 73.6301 | 0.97831 | -0.013086 | 0.97865 | -0.013091
265.84 | -1.4381 | 0.00037424 | -0.0037213 | 74.0909 | 72.6528 | 0.7852 | 0.010484 | 73.3718 | -0.71906 | 73.6115 | 0.97923 | -0.0095966 | 0.97957 | -0.0095999
265.86 | -0.96746 | 0.00037424 | -0.0025047 | 73.8482 | 72.8807 | 1.0279 | 0.013725 | 73.3645 | -0.48373 | 73.5257 | 0.97913 | -0.0064559 | 0.97947 | -0.0064581
265.88 | -0.4968 | 0.00074849 | -0.0015028 | 73.6905 | 73.1937 | 1.1856 | 0.01583 | 73.4421 | -0.2484 | 73.5249 | 0.98016 | -0.0033152 | 0.98051 | -0.0033163
265.9 | 0 | 0.0011227 | -0.00035782 | 74.038 | 74.038 | 0.8381 | 0.011191 | 74.038 | 0 | 74.038 | 0.98812 | 0 | 0.98846 | 0
265.92 | 0.47066 | 0.0013099 | 0.00064407 | 73.9448 | 74.4155 | 0.9313 | 0.012435 | 74.1801 | 0.23533 | 74.1017 | 0.99001 | 0.0031407 | 0.99036 | 0.0031418
265.94 | 1.0459 | 0.0016841 | 0.0015028 | 73.9116 | 74.9575 | 0.9645 | 0.012878 | 74.4346 | 0.52295 | 74.2602 | 0.99341 | 0.0069793 | 0.99376 | 0.0069818
265.96 | 1.4643 | 0.0020583 | 0.00229 | 74.0653 | 75.5296 | 0.8108 | 0.010826 | 74.7974 | 0.73213 | 74.5534 | 0.99825 | 0.0097711 | 0.9986 | 0.0097745
265.98 | 1.9872 | 0.0022455 | 0.0028626 | 73.8908 | 75.878 | 0.9853 | 0.013156 | 74.8844 | 0.99361 | 74.5532 | 0.99941 | 0.013261 | 0.99976 | 0.013265
266 | 2.3533 | 0.0026197 | 0.0034351 | 73.9658 | 76.3191 | 0.9103 | 0.012155 | 75.1424 | 1.1766 | 74.7502 | 1.0029 | 0.015704 | 1.0032 | 0.015709
266.02 | 2.7455 | 0.0028068 | 0.0038644 | 73.8538 | 76.5993 | 1.0223 | 0.01365 | 75.2265 | 1.3727 | 74.769 | 1.004 | 0.018321 | 1.0043 | 0.018327
266.04 | 3.1116 | 0.0031811 | 0.0045085 | 73.9526 | 77.0642 | 0.9235 | 0.012331 | 75.5084 | 1.5558 | 74.9898 | 1.0077 | 0.020764 | 1.0081 | 0.020771
266.06 | 3.4253 | 0.0035553 | 0.0048663 | 74.1187 | 77.544 | 0.7574 | 0.010113 | 75.8314 | 1.7127 | 75.2605 | 1.0121 | 0.022857 | 1.0124 | 0.022865
266.08 | 3.6868 | 0.0037424 | 0.0052242 | 74.0008 | 77.6876 | 0.8753 | 0.011687 | 75.8442 | 1.8434 | 75.2297 | 1.0122 | 0.024602 | 1.0126 | 0.024611
266.1 | 3.8175 | 0.0041167 | 0.0054389 | 74.2924 | 78.1099 | 0.5837 | 0.0077937 | 76.2012 | 1.9088 | 75.5649 | 1.017 | 0.025475 | 1.0173 | 0.025483
266.12 | 3.9221 | 0.0043038 | 0.0056535 | 74.198 | 78.1201 | 0.6781 | 0.0090542 | 76.1591 | 1.9611 | 75.5054 | 1.0164 | 0.026173 | 1.0168 | 0.026182
266.14 | 4.0267 | 0.0043038 | 0.0058682 | 74.3207 | 78.3474 | 0.5554 | 0.0074159 | 76.3341 | 2.0134 | 75.6629 | 1.0188 | 0.02687 | 1.0191 | 0.02688
266.16 | 3.9483 | 0.0044909 | 0.0057967 | 74.5896 | 78.5379 | 0.2865 | 0.0038254 | 76.5637 | 1.9741 | 75.9057 | 1.0218 | 0.026347 | 1.0222 | 0.026356
266.18 | 3.8437 | 0.0044909 | 0.0053673 | 74.3318 | 78.1755 | 0.5443 | 0.0072676 | 76.2536 | 1.9218 | 75.613 | 1.0177 | 0.025649 | 1.018 | 0.025658
266.2 | 3.7129 | 0.0044909 | 0.0052242 | 74.5387 | 78.2516 | 0.3374 | 0.0045051 | 76.3952 | 1.8565 | 75.7763 | 1.0196 | 0.024777 | 1.0199 | 0.024785
266.22 | 3.5561 | 0.0044909 | 0.0046516 | 74.562 | 78.1181 | 0.3141 | 0.004194 | 76.34 | 1.778 | 75.7474 | 1.0188 | 0.02373 | 1.0192 | 0.023738
266.24 | 3.3207 | 0.0044909 | 0.0040791 | 74.6135 | 77.9342 | 0.2626 | 0.0035063 | 76.2739 | 1.6604 | 75.7204 | 1.018 | 0.022159 | 1.0183 | 0.022167
266.26 | 3.007 | 0.0044909 | 0.0031488 | 74.7814 | 77.7884 | 0.0947 | 0.0012645 | 76.2849 | 1.5035 | 75.7837 | 1.0181 | 0.020066 | 1.0185 | 0.020073
266.28 | 2.6932 | 0.0044909 | 0.00229 | 74.8514 | 77.5446 | 0.0247 | 0.0003298 | 76.198 | 1.3466 | 75.7491 | 1.0169 | 0.017972 | 1.0173 | 0.017978
266.3 | 2.2748 | 0.0044909 | 0.0012166 | 75.1799 | 77.4547 | -0.3038 | -0.0040564 | 76.3173 | 1.1374 | 75.9382 | 1.0185 | 0.01518 | 1.0189 | 0.015185
266.32 | 1.8303 | 0.0043038 | 0.00028626 | 75.2205 | 77.0508 | -0.3444 | -0.0045985 | 76.1357 | 0.91516 | 75.8306 | 1.0161 | 0.012214 | 1.0165 | 0.012218
266.34 | 1.3597 | 0.0041167 | -0.00085877 | 75.4644 | 76.8241 | -0.5883 | -0.0078552 | 76.1442 | 0.67984 | 75.9176 | 1.0162 | 0.0090731 | 1.0166 | 0.0090763
266.36 | 0.91516 | 0.0039296 | -0.0019322 | 75.3752 | 76.2904 | -0.4991 | -0.0066641 | 75.8328 | 0.45758 | 75.6803 | 1.0121 | 0.0061069 | 1.0124 | 0.0061091
266.38 | 0.41836 | 0.0037424 | -0.0031488 | 75.5342 | 75.9526 | -0.6581 | -0.0087871 | 75.7434 | 0.20918 | 75.6737 | 1.0109 | 0.0027917 | 1.0112 | 0.0027927
266.4 | -0.078443 | 0.0031811 | -0.0045801 | 75.5662 | 75.4878 | -0.6901 | -0.0092144 | 75.527 | -0.039221 | 75.5401 | 1.008 | -0.00052345 | 1.0083 | -0.00052363
266.42 | -0.52295 | 0.0029939 | -0.0059398 | 75.5676 | 75.0446 | -0.6915 | -0.0092331 | 75.3061 | -0.26148 | 75.3933 | 1.005 | -0.0034897 | 1.0054 | -0.0034909
266.44 | -1.1505 | 0.0028068 | -0.0075858 | 75.2457 | 74.0952 | -0.3696 | -0.004935 | 74.6705 | -0.57525 | 74.8622 | 0.99656 | -0.0076773 | 0.99691 | -0.0076799
266.46 | -1.6211 | 0.0022455 | -0.0089455 | 75.3978 | 73.7767 | -0.5217 | -0.0069659 | 74.5872 | -0.81057 | 74.8574 | 0.99545 | -0.010818 | 0.99579 | -0.010822
266.48 | -2.0918 | 0.0020583 | -0.010091 | 75.629 | 73.5372 | -0.7529 | -0.010053 | 74.5831 | -1.0459 | 74.9317 | 0.99539 | -0.013959 | 0.99574 | -0.013964
266.5 | -2.4056 | 0.0018712 | -0.011164 | 75.4705 | 73.0649 | -0.5944 | -0.0079366 | 74.2677 | -1.2028 | 74.6686 | 0.99118 | -0.016052 | 0.99153 | -0.016058
266.52 | -2.8239 | 0.001497 | -0.012094 | 75.527 | 72.7031 | -0.6509 | -0.008691 | 74.115 | -1.412 | 74.5857 | 0.98914 | -0.018844 | 0.98949 | -0.018851
266.54 | -3.1638 | 0.0011227 | -0.013096 | 75.2475 | 72.0837 | -0.3714 | -0.004959 | 73.6656 | -1.5819 | 74.1929 | 0.98315 | -0.021112 | 0.98349 | -0.02112
266.56 | -3.4253 | 0.00093561 | -0.01417 | 75.4447 | 72.0194 | -0.5686 | -0.0075921 | 73.732 | -1.7127 | 74.3029 | 0.98403 | -0.022857 | 0.98438 | -0.022865
266.58 | -3.6868 | 0.00037424 | -0.014742 | 75.2475 | 71.5607 | -0.3714 | -0.004959 | 73.4041 | -1.8434 | 74.0186 | 0.97966 | -0.024602 | 0.98 | -0.024611
266.6 | -3.8175 | 0.00037424 | -0.015315 | 74.9423 | 71.1248 | -0.0662 | -0.00088392 | 73.0335 | -1.9088 | 73.6698 | 0.97471 | -0.025475 | 0.97505 | -0.025483
266.62 | -3.9221 | 0.00018712 | -0.015744 | 75.0074 | 71.0853 | -0.1313 | -0.0017532 | 73.0463 | -1.9611 | 73.7 | 0.97488 | -0.026173 | 0.97522 | -0.026182
266.64 | -4.0529 | 0 | -0.016102 | 74.9649 | 70.912 | -0.0888 | -0.0011857 | 72.9385 | -2.0264 | 73.6139 | 0.97344 | -0.027045 | 0.97378 | -0.027054
266.66 | -4.0267 | -0.00018712 | -0.016245 | 74.868 | 70.8413 | 0.0081 | 0.00010815 | 72.8546 | -2.0134 | 73.5258 | 0.97232 | -0.02687 | 0.97266 | -0.02688
266.68 | -3.9744 | -0.00037424 | -0.016245 | 74.8065 | 70.8321 | 0.0696 | 0.00092932 | 72.8193 | -1.9872 | 73.4817 | 0.97185 | -0.026521 | 0.97219 | -0.026531
266.7 | -3.9483 | -0.00037424 | -0.016102 | 74.4594 | 70.5111 | 0.4167 | 0.0055639 | 72.4853 | -1.9741 | 73.1433 | 0.96739 | -0.026347 | 0.96773 | -0.026356
266.72 | -3.8437 | -0.00037424 | -0.015315 | 74.5413 | 70.6976 | 0.3348 | 0.0044703 | 72.6195 | -1.9218 | 73.2601 | 0.96918 | -0.025649 | 0.96952 | -0.025658
266.74 | -3.6345 | -0.00037424 | -0.013096 | 74.3962 | 70.7617 | 0.4799 | 0.0064078 | 72.5789 | -1.8173 | 73.1847 | 0.96864 | -0.024253 | 0.96898 | -0.024262
266.76 | -3.0593 | -0.00037424 | -0.0093033 | 74.1795 | 71.1202 | 0.6966 | 0.0093012 | 72.6499 | -1.5296 | 73.1597 | 0.96959 | -0.020415 | 0.96993 | -0.020422
266.78 | -2.7716 | -0.00037424 | -0.0080151 | 74.4097 | 71.6381 | 0.4664 | 0.0062275 | 73.0239 | -1.3858 | 73.4858 | 0.97458 | -0.018495 | 0.97492 | -0.018502
266.8 | -2.3533 | -0.00037424 | -0.0064407 | 74.2894 | 71.9361 | 0.5867 | 0.0078338 | 73.1128 | -1.1766 | 73.505 | 0.97577 | -0.015704 | 0.97611 | -0.015709
266.82 | -1.9349 | 0 | -0.005081 | 74.0255 | 72.0906 | 0.8506 | 0.011357 | 73.058 | -0.96746 | 73.3805 | 0.97504 | -0.012912 | 0.97538 | -0.012916
266.84 | -1.412 | 0.00018712 | -0.0038644 | 73.7531 | 72.3411 | 1.123 | 0.014995 | 73.0471 | -0.70598 | 73.2824 | 0.97489 | -0.0094221 | 0.97523 | -0.0094254
266.86 | -0.96746 | 0.00037424 | -0.0026479 | 73.914 | 72.9465 | 0.9621 | 0.012846 | 73.4303 | -0.48373 | 73.5915 | 0.98001 | -0.0064559 | 0.98035 | -0.0064581
266.88 | -0.4968 | 0.00074849 | -0.0015028 | 73.7305 | 73.2337 | 1.1456 | 0.015296 | 73.4821 | -0.2484 | 73.5649 | 0.9807 | -0.0033152 | 0.98104 | -0.0033163
266.9 | 0 | 0.00093561 | -0.00042938 | 73.8077 | 73.8077 | 1.0684 | 0.014266 | 73.8077 | 0 | 73.8077 | 0.98504 | 0 | 0.98539 | 0
266.92 | 0.4968 | 0.0011227 | 0.00050095 | 73.6747 | 74.1715 | 1.2014 | 0.016041 | 73.9231 | 0.2484 | 73.8403 | 0.98658 | 0.0033152 | 0.98693 | 0.0033163
266.94 | 0.96746 | 0.0013099 | 0.0012166 | 73.884 | 74.8515 | 0.9921 | 0.013247 | 74.3677 | 0.48373 | 74.2065 | 0.99252 | 0.0064559 | 0.99286 | 0.0064581
266.96 | 1.3858 | 0.0016841 | 0.0019322 | 73.6415 | 75.0273 | 1.2346 | 0.016485 | 74.3344 | 0.69291 | 74.1034 | 0.99207 | 0.0092476 | 0.99242 | 0.0092508
266.98 | 1.9088 | 0.0020583 | 0.0027194 | 73.516 | 75.4248 | 1.3601 | 0.01816 | 74.4704 | 0.95438 | 74.1523 | 0.99389 | 0.012737 | 0.99423 | 0.012742
267 | 2.2748 | 0.0020583 | 0.0031488 | 73.7482 | 76.023 | 1.1279 | 0.01506 | 74.8856 | 1.1374 | 74.5065 | 0.99943 | 0.01518 | 0.99978 | 0.015185
267.02 | 2.667 | 0.0024326 | 0.0038644 | 73.7858 | 76.4528 | 1.0903 | 0.014558 | 75.1193 | 1.3335 | 74.6748 | 1.0025 | 0.017797 | 1.0029 | 0.017804
267.04 | 3.0331 | 0.0026197 | 0.0042223 | 73.8955 | 76.9286 | 0.9806 | 0.013093 | 75.4121 | 1.5166 | 74.9065 | 1.0065 | 0.02024 | 1.0068 | 0.020247
267.06 | 3.3469 | 0.0031811 | 0.0046516 | 73.7925 | 77.1394 | 1.0836 | 0.014469 | 75.4659 | 1.6734 | 74.9081 | 1.0072 | 0.022334 | 1.0075 | 0.022342
267.08 | 3.5561 | 0.0031811 | 0.0050095 | 73.8029 | 77.359 | 1.0732 | 0.01433 | 75.5809 | 1.778 | 74.9883 | 1.0087 | 0.02373 | 1.0091 | 0.023738
267.1 | 3.8437 | 0.0033682 | 0.0053673 | 73.9404 | 77.7841 | 0.9357 | 0.012494 | 75.8622 | 1.9218 | 75.2216 | 1.0125 | 0.025649 | 1.0128 | 0.025658
267.12 | 3.9221 | 0.0035553 | 0.0054389 | 74.2004 | 78.1225 | 0.6757 | 0.0090221 | 76.1615 | 1.9611 | 75.5078 | 1.0165 | 0.026173 | 1.0168 | 0.026182
267.14 | 3.896 | 0.0037424 | 0.0055104 | 74.105 | 78.001 | 0.7711 | 0.010296 | 76.053 | 1.948 | 75.4037 | 1.015 | 0.025998 | 1.0154 | 0.026007
267.16 | 3.9483 | 0.0037424 | 0.0055104 | 73.8184 | 77.7667 | 1.0577 | 0.014123 | 75.7925 | 1.9741 | 75.1345 | 1.0115 | 0.026347 | 1.0119 | 0.026356
267.18 | 3.8698 | 0.0039296 | 0.0053673 | 74.1456 | 78.0154 | 0.7305 | 0.0097538 | 76.0805 | 1.9349 | 75.4355 | 1.0154 | 0.025824 | 1.0157 | 0.025833
267.2 | 3.6868 | 0.0039296 | 0.0049379 | 74.3878 | 78.0746 | 0.4883 | 0.0065199 | 76.2312 | 1.8434 | 75.6167 | 1.0174 | 0.024602 | 1.0177 | 0.024611
267.22 | 3.4776 | 0.0039296 | 0.0046516 | 74.347 | 77.8246 | 0.5291 | 0.0070647 | 76.0858 | 1.7388 | 75.5062 | 1.0154 | 0.023206 | 1.0158 | 0.023214
267.24 | 3.3469 | 0.0039296 | 0.0038644 | 74.1543 | 77.5012 | 0.7218 | 0.0096377 | 75.8277 | 1.6734 | 75.2699 | 1.012 | 0.022334 | 1.0124 | 0.022342
267.26 | 3.0331 | 0.0041167 | 0.0031488 | 74.4656 | 77.4987 | 0.4105 | 0.0054811 | 75.9822 | 1.5166 | 75.4766 | 1.0141 | 0.02024 | 1.0144 | 0.020247
267.28 | 2.667 | 0.0039296 | 0.0020754 | 74.7317 | 77.3987 | 0.1444 | 0.0019281 | 76.0652 | 1.3335 | 75.6207 | 1.0152 | 0.017797 | 1.0155 | 0.017804
267.3 | 2.2748 | 0.0039296 | 0.0012166 | 74.8649 | 77.1397 | 0.0112 | 0.00014955 | 76.0023 | 1.1374 | 75.6232 | 1.0143 | 0.01518 | 1.0147 | 0.015185
267.32 | 1.8826 | 0.0037424 | 7.1564e-05 | 74.8949 | 76.7775 | -0.0188 | -0.00025102 | 75.8362 | 0.94131 | 75.5224 | 1.0121 | 0.012563 | 1.0125 | 0.012567
267.34 | 1.4381 | 0.0035553 | -0.0010019 | 74.8386 | 76.2767 | 0.0375 | 0.00050071 | 75.5577 | 0.71906 | 75.318 | 1.0084 | 0.0095966 | 1.0088 | 0.0095999
267.36 | 0.94131 | 0.0033682 | -0.0022185 | 74.9349 | 75.8762 | -0.0588 | -0.00078511 | 75.4056 | 0.47066 | 75.2487 | 1.0064 | 0.0062814 | 1.0067 | 0.0062836
267.38 | 0.47066 | 0.0029939 | -0.0035782 | 75.0239 | 75.4946 | -0.1478 | -0.0019735 | 75.2592 | 0.23533 | 75.1808 | 1.0044 | 0.0031407 | 1.0048 | 0.0031418
267.4 | -0.026148 | 0.0026197 | -0.0048663 | 75.1368 | 75.1107 | -0.2607 | -0.0034809 | 75.1237 | -0.013074 | 75.1281 | 1.0026 | -0.00017448 | 1.003 | -0.00017454
267.42 | -0.5491 | 0.0026197 | -0.0063692 | 75.1849 | 74.6358 | -0.3088 | -0.0041232 | 74.9104 | -0.27455 | 75.0019 | 0.99976 | -0.0036642 | 1.0001 | -0.0036654
267.44 | -1.0459 | 0.0022455 | -0.0079436 | 75.205 | 74.1591 | -0.3289 | -0.0043916 | 74.682 | -0.52295 | 74.8564 | 0.99671 | -0.0069793 | 0.99706 | -0.0069818
267.46 | -1.5427 | 0.0018712 | -0.0093749 | 75.3076 | 73.7649 | -0.4315 | -0.0057615 | 74.5362 | -0.77135 | 74.7934 | 0.99477 | -0.010295 | 0.99511 | -0.010298
267.48 | -2.0395 | 0.001497 | -0.010448 | 75.0712 | 73.0317 | -0.1951 | -0.002605 | 74.0514 | -1.0198 | 74.3914 | 0.9883 | -0.01361 | 0.98864 | -0.013614
267.5 | -2.4056 | 0.0013099 | -0.01145 | 75.3034 | 72.8978 | -0.4273 | -0.0057054 | 74.1006 | -1.2028 | 74.5015 | 0.98895 | -0.016052 | 0.9893 | -0.016058
267.52 | -2.8762 | 0.00093561 | -0.012595 | 76.3046 | 73.4284 | -0.4285 | -0.0057215 | 74.8665 | -1.4381 | 75.3459 | 0.99917 | -0.019193 | 0.99952 | -0.0192
267.54 | -3.1638 | 0.00074849 | -0.013454 | 75.1349 | 71.9711 | -0.2588 | -0.0034556 | 73.553 | -1.5819 | 74.0803 | 0.98164 | -0.021112 | 0.98199 | -0.02112
267.56 | -3.4253 | 0.00056136 | -0.014313 | 75.1358 | 71.7105 | -0.2597 | -0.0034676 | 73.4231 | -1.7127 | 73.994 | 0.97991 | -0.022857 | 0.98025 | -0.022865
267.58 | -3.7391 | 0.00056136 | -0.014885 | 75.0197 | 71.2806 | -0.1436 | -0.0019174 | 73.1502 | -1.8695 | 73.7733 | 0.97627 | -0.024951 | 0.97661 | -0.02496
267.6 | -3.8698 | 0.00018712 | -0.015601 | 74.7745 | 70.9047 | 0.1016 | 0.0013566 | 72.8396 | -1.9349 | 73.4846 | 0.97212 | -0.025824 | 0.97246 | -0.025833
267.62 | -3.9744 | 0 | -0.015959 | 74.8616 | 70.8872 | 0.0145 | 0.00019361 | 72.8744 | -1.9872 | 73.5368 | 0.97259 | -0.026521 | 0.97293 | -0.026531
267.64 | -3.9744 | -0.00018712 | -0.016245 | 74.7949 | 70.8205 | 0.0812 | 0.0010842 | 72.8077 | -1.9872 | 73.4701 | 0.9717 | -0.026521 | 0.97204 | -0.026531
267.66 | -4.0006 | -0.00018712 | -0.016388 | 74.6093 | 70.6087 | 0.2668 | 0.0035624 | 72.609 | -2.0003 | 73.2758 | 0.96905 | -0.026696 | 0.96938 | -0.026705
267.68 | -4.0006 | -0.00037424 | -0.016388 | 74.6345 | 70.6339 | 0.2416 | 0.0032259 | 72.6342 | -2.0003 | 73.301 | 0.96938 | -0.026696 | 0.96972 | -0.026705
267.7 | -3.9221 | -0.00037424 | -0.016102 | 74.3264 | 70.4043 | 0.5497 | 0.0073398 | 72.3653 | -1.9611 | 73.019 | 0.96579 | -0.026173 | 0.96613 | -0.026182
267.72 | -3.8175 | -0.00056136 | -0.015315 | 74.3857 | 70.5682 | 0.4904 | 0.006548 | 72.4769 | -1.9088 | 73.1132 | 0.96728 | -0.025475 | 0.96762 | -0.025483
267.74 | -3.6607 | -0.00056136 | -0.012881 | 74.4521 | 70.7914 | 0.424 | 0.0056614 | 72.6218 | -1.8303 | 73.2319 | 0.96922 | -0.024428 | 0.96955 | -0.024436
267.76 | -3.0854 | -0.00056136 | -0.0093749 | 74.0223 | 70.9369 | 0.8538 | 0.0114 | 72.4796 | -1.5427 | 72.9938 | 0.96732 | -0.020589 | 0.96766 | -0.020596
267.78 | -2.8239 | -0.00056136 | -0.0081583 | 73.905 | 71.0811 | 0.9711 | 0.012966 | 72.493 | -1.412 | 72.9637 | 0.9675 | -0.018844 | 0.96784 | -0.018851
267.8 | -2.4056 | -0.00037424 | -0.0065123 | 73.8943 | 71.4887 | 0.9818 | 0.013109 | 72.6915 | -1.2028 | 73.0924 | 0.97015 | -0.016052 | 0.97049 | -0.016058
267.82 | -1.9872 | -0.00037424 | -0.0052957 | 73.72 | 71.7328 | 1.1561 | 0.015437 | 72.7264 | -0.99361 | 73.0576 | 0.97061 | -0.013261 | 0.97095 | -0.013265
267.84 | -1.5166 | 0 | -0.0040076 | 73.6278 | 72.1112 | 1.2483 | 0.016668 | 72.8695 | -0.75828 | 73.1223 | 0.97252 | -0.01012 | 0.97286 | -0.010124
267.86 | -1.0459 | 0.00018712 | -0.0029341 | 73.6093 | 72.5634 | 1.2668 | 0.016915 | 73.0863 | -0.52295 | 73.2607 | 0.97542 | -0.0069793 | 0.97576 | -0.0069818
267.88 | -0.5491 | 0.00037424 | -0.0017891 | 73.5015 | 72.9524 | 1.3746 | 0.018354 | 73.227 | -0.27455 | 73.3185 | 0.97729 | -0.0036642 | 0.97763 | -0.0036654
267.9 | 0 | 0.00074849 | -0.00057251 | 73.8259 | 73.8259 | 1.0502 | 0.014023 | 73.8259 | 0 | 73.8259 | 0.98529 | 0 | 0.98563 | 0
267.92 | 0.44451 | 0.00093561 | 0.00042938 | 73.529 | 73.9735 | 1.3471 | 0.017987 | 73.7513 | 0.22225 | 73.6772 | 0.98429 | 0.0029662 | 0.98463 | 0.0029673
267.94 | 0.99361 | 0.0013099 | 0.0012166 | 73.9301 | 74.9237 | 0.946 | 0.012631 | 74.4269 | 0.4968 | 74.2613 | 0.99331 | 0.0066304 | 0.99365 | 0.0066327
267.96 | 1.4904 | 0.0016841 | 0.0019322 | 73.7188 | 75.2092 | 1.1573 | 0.015453 | 74.464 | 0.7452 | 74.2156 | 0.9938 | 0.0099456 | 0.99415 | 0.009949
267.98 | 1.9088 | 0.0018712 | 0.0025763 | 73.7637 | 75.6725 | 1.1124 | 0.014853 | 74.7181 | 0.95438 | 74.4 | 0.99719 | 0.012737 | 0.99754 | 0.012742
268 | 2.3533 | 0.0020583 | 0.0032919 | 73.8759 | 76.2292 | 1.0002 | 0.013355 | 75.0525 | 1.1766 | 74.6603 | 1.0017 | 0.015704 | 1.002 | 0.015709
268.02 | 2.667 | 0.0022455 | 0.0036498 | 73.9393 | 76.6063 | 0.9368 | 0.012508 | 75.2728 | 1.3335 | 74.8283 | 1.0046 | 0.017797 | 1.0049 | 0.017804
268.04 | 3.0331 | 0.0026197 | 0.0042223 | 73.7139 | 76.747 | 1.1622 | 0.015518 | 75.2305 | 1.5166 | 74.7249 | 1.004 | 0.02024 | 1.0044 | 0.020247
268.06 | 3.3469 | 0.0029939 | 0.0045085 | 73.7078 | 77.0547 | 1.1683 | 0.015599 | 75.3812 | 1.6734 | 74.8234 | 1.006 | 0.022334 | 1.0064 | 0.022342
268.08 | 3.5822 | 0.0031811 | 0.0049379 | 73.8231 | 77.4053 | 1.053 | 0.01406 | 75.6142 | 1.7911 | 75.0172 | 1.0092 | 0.023904 | 1.0095 | 0.023913
268.1 | 3.8175 | 0.0031811 | 0.0052242 | 73.9559 | 77.7734 | 0.9202 | 0.012287 | 75.8647 | 1.9088 | 75.2284 | 1.0125 | 0.025475 | 1.0128 | 0.025483
268.12 | 3.896 | 0.0033682 | 0.0053673 | 74.0553 | 77.9513 | 0.8208 | 0.01096 | 76.0033 | 1.948 | 75.354 | 1.0143 | 0.025998 | 1.0147 | 0.026007
268.14 | 4.0267 | 0.0035553 | 0.0055104 | 74.0738 | 78.1005 | 0.8023 | 0.010713 | 76.0872 | 2.0134 | 75.416 | 1.0155 | 0.02687 | 1.0158 | 0.02688
268.16 | 3.9744 | 0.0035553 | 0.0053673 | 74.1912 | 78.1656 | 0.6849 | 0.009145 | 76.1784 | 1.9872 | 75.516 | 1.0167 | 0.026521 | 1.017 | 0.026531
268.18 | 3.896 | 0.0037424 | 0.0052242 | 74.037 | 77.933 | 0.8391 | 0.011204 | 75.985 | 1.948 | 75.3357 | 1.0141 | 0.025998 | 1.0145 | 0.026007
268.2 | 3.7391 | 0.0039296 | 0.0049379 | 74.0486 | 77.7877 | 0.8275 | 0.011049 | 75.9181 | 1.8695 | 75.295 | 1.0132 | 0.024951 | 1.0136 | 0.02496
268.22 | 3.6607 | 0.0039296 | 0.0045085 | 74.2696 | 77.9303 | 0.6065 | 0.0080982 | 76.0999 | 1.8303 | 75.4898 | 1.0156 | 0.024428 | 1.016 | 0.024436
268.24 | 3.373 | 0.0039296 | 0.0038644 | 74.2794 | 77.6524 | 0.5967 | 0.0079673 | 75.9659 | 1.6865 | 75.4037 | 1.0138 | 0.022508 | 1.0142 | 0.022516
268.26 | 3.0593 | 0.0037424 | 0.0030057 | 74.5455 | 77.6048 | 0.3306 | 0.0044143 | 76.0751 | 1.5296 | 75.5653 | 1.0153 | 0.020415 | 1.0157 | 0.020422
268.28 | 2.6932 | 0.0037424 | 0.0020754 | 74.5854 | 77.2786 | 0.2907 | 0.0038815 | 75.932 | 1.3466 | 75.4831 | 1.0134 | 0.017972 | 1.0137 | 0.017978
268.3 | 2.301 | 0.0035553 | 0.00093033 | 74.8098 | 77.1108 | 0.0663 | 0.00088526 | 75.9603 | 1.1505 | 75.5768 | 1.0138 | 0.015355 | 1.0141 | 0.01536
268.32 | 1.8826 | 0.0035553 | -0.00014313 | 74.8218 | 76.7044 | 0.0543 | 0.00072503 | 75.7631 | 0.94131 | 75.4493 | 1.0111 | 0.012563 | 1.0115 | 0.012567
268.34 | 1.4381 | 0.0031811 | -0.001145 | 74.9876 | 76.4257 | -0.1115 | -0.0014888 | 75.7067 | 0.71906 | 75.467 | 1.0104 | 0.0095966 | 1.0107 | 0.0095999
268.36 | 0.94131 | 0.0029939 | -0.0023616 | 74.8735 | 75.8148 | 0.0026 | 3.4716e-05 | 75.3442 | 0.47066 | 75.1873 | 1.0055 | 0.0062814 | 1.0059 | 0.0062836
268.38 | 0.41836 | 0.0028068 | -0.0038644 | 75.1215 | 75.5399 | -0.2454 | -0.0032767 | 75.3307 | 0.20918 | 75.261 | 1.0054 | 0.0027917 | 1.0057 | 0.0027927
268.4 | -0.10459 | 0.0024326 | -0.0052242 | 75.0358 | 74.9312 | -0.1597 | -0.0021324 | 74.9835 | -0.052295 | 75.0009 | 1.0007 | -0.00069793 | 1.0011 | -0.00069818
268.42 | -0.5491 | 0.0020583 | -0.0066554 | 74.9404 | 74.3913 | -0.0643 | -0.00085855 | 74.6659 | -0.27455 | 74.7574 | 0.9965 | -0.0036642 | 0.99684 | -0.0036654
268.44 | -1.0459 | 0.0016841 | -0.0083014 | 75.1271 | 74.0812 | -0.251 | -0.0033514 | 74.6041 | -0.52295 | 74.7785 | 0.99567 | -0.0069793 | 0.99602 | -0.0069818
268.46 | -1.5427 | 0.001497 | -0.0096611 | 75.1534 | 73.6107 | -0.2773 | -0.0037026 | 74.382 | -0.77135 | 74.6392 | 0.99271 | -0.010295 | 0.99305 | -0.010298
268.48 | -2.0134 | 0.0011227 | -0.010806 | 74.947 | 72.9336 | -0.0709 | -0.00094668 | 73.9403 | -1.0067 | 74.2759 | 0.98681 | -0.013435 | 0.98716 | -0.01344
268.5 | -2.4579 | 0.00074849 | -0.012023 | 75.0361 | 72.5782 | -0.16 | -0.0021364 | 73.8072 | -1.2289 | 74.2168 | 0.98504 | -0.016401 | 0.98538 | -0.016407
268.52 | -2.8762 | 0.00056136 | -0.013096 | 74.914 | 72.0378 | -0.0379 | -0.00050605 | 73.4759 | -1.4381 | 73.9553 | 0.98061 | -0.019193 | 0.98096 | -0.0192
268.54 | -3.1638 | 0.00056136 | -0.013812 | 74.7735 | 71.6097 | 0.1026 | 0.0013699 | 73.1916 | -1.5819 | 73.7189 | 0.97682 | -0.021112 | 0.97716 | -0.02112
268.56 | -3.5038 | 0.00018712 | -0.014742 | 75.1424 | 71.6386 | -0.2663 | -0.0035557 | 73.3905 | -1.7519 | 73.9745 | 0.97948 | -0.023381 | 0.97982 | -0.023389
268.58 | -3.7391 | 0.00018712 | -0.015315 | 74.7955 | 71.0564 | 0.0806 | 0.0010762 | 72.926 | -1.8695 | 73.5491 | 0.97328 | -0.024951 | 0.97362 | -0.02496
268.6 | -3.9221 | -0.00018712 | -0.015959 | 74.7407 | 70.8186 | 0.1354 | 0.0018079 | 72.7796 | -1.9611 | 73.4333 | 0.97132 | -0.026173 | 0.97166 | -0.026182
268.62 | -4.0529 | -0.00018712 | -0.016245 | 74.9625 | 70.9096 | -0.0864 | -0.0011536 | 72.9361 | -2.0264 | 73.6115 | 0.97341 | -0.027045 | 0.97375 | -0.027054
268.64 | -4.1313 | -0.00037424 | -0.016674 | 74.903 | 70.7717 | -0.0269 | -0.00035918 | 72.8373 | -2.0657 | 73.5259 | 0.97209 | -0.027568 | 0.97243 | -0.027578
268.66 | -4.1052 | -0.00056136 | -0.016674 | 74.8735 | 70.7683 | 0.0026 | 3.4716e-05 | 72.8209 | -2.0526 | 73.5051 | 0.97187 | -0.027394 | 0.97221 | -0.027403
268.68 | -4.1052 | -0.00056136 | -0.016674 | 74.5952 | 70.49 | 0.2809 | 0.0037507 | 72.5426 | -2.0526 | 73.2268 | 0.96816 | -0.027394 | 0.9685 | -0.027403
268.7 | -4.0006 | -0.00056136 | -0.016245 | 74.5905 | 70.5899 | 0.2856 | 0.0038134 | 72.5902 | -2.0003 | 73.257 | 0.96879 | -0.026696 | 0.96913 | -0.026705
268.72 | -3.8698 | -0.00056136 | -0.015172 | 74.4121 | 70.5423 | 0.464 | 0.0061955 | 72.4772 | -1.9349 | 73.1222 | 0.96729 | -0.025824 | 0.96762 | -0.025833
268.74 | -3.6607 | -0.00056136 | -0.012237 | 74.2112 | 70.5505 | 0.6649 | 0.0088779 | 72.3809 | -1.8303 | 72.991 | 0.966 | -0.024428 | 0.96634 | -0.024436
268.76 | -3.1116 | -0.00037424 | -0.0093749 | 74.1825 | 71.0709 | 0.6936 | 0.0092611 | 72.6267 | -1.5558 | 73.1453 | 0.96928 | -0.020764 | 0.96962 | -0.020771
268.78 | -2.7978 | -0.00018712 | -0.007872 | 74.207 | 71.4092 | 0.6691 | 0.008934 | 72.8081 | -1.3989 | 73.2744 | 0.9717 | -0.01867 | 0.97204 | -0.018676
268.8 | -2.3794 | -0.00018712 | -0.0062261 | 73.9658 | 71.5864 | 0.9103 | 0.012155 | 72.7761 | -1.1897 | 73.1727 | 0.97128 | -0.015878 | 0.97161 | -0.015884
268.82 | -1.9872 | 0.00018712 | -0.0048663 | 74.2783 | 72.2911 | 0.5978 | 0.007982 | 73.2847 | -0.99361 | 73.6159 | 0.97806 | -0.013261 | 0.9784 | -0.013265
268.84 | -1.5427 | 0.00037424 | -0.0037213 | 74.144 | 72.6013 | 0.7321 | 0.0097752 | 73.3726 | -0.77135 | 73.6298 | 0.97924 | -0.010295 | 0.97958 | -0.010298
268.86 | -1.0459 | 0.00056136 | -0.0025047 | 73.9876 | 72.9417 | 0.8885 | 0.011864 | 73.4646 | -0.52295 | 73.639 | 0.98046 | -0.0069793 | 0.98081 | -0.0069818
268.88 | -0.5491 | 0.00056136 | -0.0015028 | 73.9092 | 73.3601 | 0.9669 | 0.01291 | 73.6347 | -0.27455 | 73.7262 | 0.98273 | -0.0036642 | 0.98308 | -0.0036654
268.9 | -0.078443 | 0.00093561 | -0.00050095 | 73.6624 | 73.584 | 1.2137 | 0.016206 | 73.6232 | -0.039221 | 73.6363 | 0.98258 | -0.00052345 | 0.98292 | -0.00052363
268.92 | 0.4968 | 0.0011227 | 0.00050095 | 73.7754 | 74.2722 | 1.1007 | 0.014697 | 74.0238 | 0.2484 | 73.941 | 0.98793 | 0.0033152 | 0.98827 | 0.0033163
268.94 | 1.0198 | 0.001497 | 0.0012881 | 73.8011 | 74.8209 | 1.075 | 0.014354 | 74.311 | 0.50988 | 74.141 | 0.99176 | 0.0068049 | 0.99211 | 0.0068072
268.96 | 1.4643 | 0.0018712 | 0.0020754 | 73.9889 | 75.4532 | 0.8872 | 0.011846 | 74.721 | 0.73213 | 74.477 | 0.99723 | 0.0097711 | 0.99758 | 0.0097745
268.98 | 1.9611 | 0.0020583 | 0.0027194 | 73.8759 | 75.837 | 1.0002 | 0.013355 | 74.8564 | 0.98053 | 74.5296 | 0.99904 | 0.013086 | 0.99939 | 0.013091
269 | 2.4056 | 0.0024326 | 0.0032919 | 73.9523 | 76.3579 | 0.9238 | 0.012335 | 75.1551 | 1.2028 | 74.7542 | 1.003 | 0.016052 | 1.0034 | 0.016058
269.02 | 2.6932 | 0.0026197 | 0.0037213 | 73.8681 | 76.5613 | 1.008 | 0.013459 | 75.2147 | 1.3466 | 74.7658 | 1.0038 | 0.017972 | 1.0042 | 0.017978
269.04 | 3.1377 | 0.0028068 | 0.0042223 | 74.1013 | 77.239 | 0.7748 | 0.010345 | 75.6702 | 1.5689 | 75.1472 | 1.0099 | 0.020938 | 1.0103 | 0.020945
269.06 | 3.3992 | 0.0029939 | 0.0045085 | 73.8011 | 77.2003 | 1.075 | 0.014354 | 75.5007 | 1.6996 | 74.9342 | 1.0076 | 0.022683 | 1.008 | 0.022691
269.08 | 3.6868 | 0.0033682 | 0.0049379 | 74.1627 | 77.8495 | 0.7134 | 0.0095255 | 76.0061 | 1.8434 | 75.3916 | 1.0144 | 0.024602 | 1.0147 | 0.024611
269.1 | 3.7914 | 0.0033682 | 0.0052242 | 74.0364 | 77.8278 | 0.8397 | 0.011212 | 75.9321 | 1.8957 | 75.3002 | 1.0134 | 0.0253 | 1.0137 | 0.025309
269.12 | 3.9483 | 0.0035553 | 0.0053673 | 74.0941 | 78.0424 | 0.782 | 0.010441 | 76.0682 | 1.9741 | 75.4102 | 1.0152 | 0.026347 | 1.0156 | 0.026356
269.14 | 4.0267 | 0.0037424 | 0.0055104 | 73.7703 | 77.797 | 1.1058 | 0.014765 | 75.7837 | 2.0134 | 75.1125 | 1.0114 | 0.02687 | 1.0118 | 0.02688
269.16 | 4.0006 | 0.0037424 | 0.0053673 | 74.0553 | 78.0559 | 0.8208 | 0.01096 | 76.0556 | 2.0003 | 75.3888 | 1.015 | 0.026696 | 1.0154 | 0.026705
269.18 | 3.8698 | 0.0039296 | 0.0053673 | 74.2845 | 78.1543 | 0.5916 | 0.0078992 | 76.2194 | 1.9349 | 75.5744 | 1.0172 | 0.025824 | 1.0176 | 0.025833
269.2 | 3.7391 | 0.0039296 | 0.0049379 | 74.3693 | 78.1084 | 0.5068 | 0.0067669 | 76.2388 | 1.8695 | 75.6157 | 1.0175 | 0.024951 | 1.0178 | 0.02496
269.22 | 3.6084 | 0.0039296 | 0.0045085 | 74.3994 | 78.0078 | 0.4767 | 0.006365 | 76.2036 | 1.8042 | 75.6022 | 1.017 | 0.024079 | 1.0174 | 0.024087
269.24 | 3.3207 | 0.0041167 | 0.0037929 | 74.5393 | 77.86 | 0.3368 | 0.0044971 | 76.1997 | 1.6604 | 75.6462 | 1.017 | 0.022159 | 1.0173 | 0.022167
269.26 | 3.0593 | 0.0041167 | 0.0030772 | 74.6027 | 77.662 | 0.2734 | 0.0036505 | 76.1323 | 1.5296 | 75.6225 | 1.0161 | 0.020415 | 1.0164 | 0.020422
269.28 | 2.6932 | 0.0039296 | 0.0020754 | 74.7213 | 77.4145 | 0.1548 | 0.0020669 | 76.0679 | 1.3466 | 75.619 | 1.0152 | 0.017972 | 1.0156 | 0.017978
269.3 | 2.2487 | 0.0039296 | 0.0010735 | 75.1106 | 77.3593 | -0.2345 | -0.0031311 | 76.2349 | 1.1243 | 75.8602 | 1.0174 | 0.015006 | 1.0178 | 0.015011
269.32 | 1.8565 | 0.0039296 | 0 | 75.0325 | 76.889 | -0.1564 | -0.0020883 | 75.9607 | 0.92824 | 75.6513 | 1.0138 | 0.012388 | 1.0141 | 0.012393
269.34 | 1.412 | 0.0037424 | -0.0010019 | 75.1984 | 76.6104 | -0.3223 | -0.0043034 | 75.9044 | 0.70598 | 75.6691 | 1.013 | 0.0094221 | 1.0134 | 0.0094254
269.36 | 0.88902 | 0.0035553 | -0.0020754 | 75.1865 | 76.0755 | -0.3104 | -0.0041446 | 75.631 | 0.44451 | 75.4828 | 1.0094 | 0.0059324 | 1.0097 | 0.0059345
269.38 | 0.39221 | 0.0033682 | -0.0034351 | 75.1585 | 75.5507 | -0.2824 | -0.0037707 | 75.3546 | 0.19611 | 75.2892 | 1.0057 | 0.0026173 | 1.006 | 0.0026182
269.4 | -0.13074 | 0.0029939 | -0.0047232 | 75.2376 | 75.1069 | -0.3615 | -0.0048269 | 75.1722 | -0.065369 | 75.194 | 1.0033 | -0.00087242 | 1.0036 | -0.00087272
269.42 | -0.5491 | 0.0028068 | -0.0060829 | 75.0976 | 74.5485 | -0.2215 | -0.0029575 | 74.8231 | -0.27455 | 74.9146 | 0.99859 | -0.0036642 | 0.99894 | -0.0036654
269.44 | -1.1243 | 0.0024326 | -0.0077289 | 75.3451 | 74.2208 | -0.469 | -0.0062622 | 74.7829 | -0.56217 | 74.9703 | 0.99806 | -0.0075028 | 0.99841 | -0.0075054
269.46 | -1.6473 | 0.0020583 | -0.0091602 | 75.396 | 73.7487 | -0.5199 | -0.0069419 | 74.5724 | -0.82365 | 74.8469 | 0.99525 | -0.010992 | 0.9956 | -0.010996
269.48 | -2.0657 | 0.0018712 | -0.010448 | 75.1006 | 73.0349 | -0.2245 | -0.0029976 | 74.0678 | -1.0328 | 74.412 | 0.98851 | -0.013784 | 0.98886 | -0.013789
269.5 | -2.484 | 0.0016841 | -0.01145 | 75.0412 | 72.5572 | -0.1651 | -0.0022045 | 73.7992 | -1.242 | 74.2132 | 0.98493 | -0.016576 | 0.98527 | -0.016582
269.52 | -2.8762 | 0.0011227 | -0.012524 | 75.0257 | 72.1495 | -0.1496 | -0.0019975 | 73.5876 | -1.4381 | 74.067 | 0.98211 | -0.019193 | 0.98245 | -0.0192
269.54 | -3.1638 | 0.00093561 | -0.013382 | 75.0148 | 71.851 | -0.1387 | -0.001852 | 73.4329 | -1.5819 | 73.9602 | 0.98004 | -0.021112 | 0.98038 | -0.02112
269.56 | -3.4253 | 0.00074849 | -0.014313 | 74.8077 | 71.3824 | 0.0684 | 0.0009133 | 73.095 | -1.7127 | 73.6659 | 0.97553 | -0.022857 | 0.97587 | -0.022865
269.58 | -3.7391 | 0.00056136 | -0.0151 | 75.0449 | 71.3058 | -0.1688 | -0.0022539 | 73.1754 | -1.8695 | 73.7985 | 0.9766 | -0.024951 | 0.97694 | -0.02496
269.6 | -3.9483 | 0.00037424 | -0.015601 | 74.8077 | 70.8594 | 0.0684 | 0.0009133 | 72.8336 | -1.9741 | 73.4916 | 0.97204 | -0.026347 | 0.97238 | -0.026356
269.62 | -3.9744 | 0.00018712 | -0.016102 | 74.6542 | 70.6798 | 0.2219 | 0.0029629 | 72.667 | -1.9872 | 73.3294 | 0.96982 | -0.026521 | 0.97016 | -0.026531
269.64 | -4.1052 | 0 | -0.016388 | 74.6605 | 70.5553 | 0.2156 | 0.0028788 | 72.6079 | -2.0526 | 73.2921 | 0.96903 | -0.027394 | 0.96937 | -0.027403
269.66 | -4.1052 | -0.00018712 | -0.01646 | 74.5948 | 70.4896 | 0.2813 | 0.003756 | 72.5422 | -2.0526 | 73.2264 | 0.96815 | -0.027394 | 0.96849 | -0.027403
269.68 | -4.0267 | -0.00037424 | -0.016388 | 74.4952 | 70.4685 | 0.3809 | 0.0050859 | 72.4818 | -2.0134 | 73.153 | 0.96735 | -0.02687 | 0.96769 | -0.02688
269.7 | -3.9483 | -0.00037424 | -0.015959 | 74.2088 | 70.2605 | 0.6673 | 0.00891 | 72.2347 | -1.9741 | 72.8927 | 0.96405 | -0.026347 | 0.96439 | -0.026356
269.72 | -3.8437 | -0.00056136 | -0.015028 | 74.271 | 70.4273 | 0.6051 | 0.0080795 | 72.3492 | -1.9218 | 72.9898 | 0.96558 | -0.025649 | 0.96591 | -0.025658
269.74 | -3.5561 | -0.00056136 | -0.012524 | 74.2906 | 70.7345 | 0.5855 | 0.0078178 | 72.5126 | -1.778 | 73.1052 | 0.96776 | -0.02373 | 0.9681 | -0.023738
269.76 | -3.0854 | -0.00037424 | -0.0093749 | 74.2499 | 71.1645 | 0.6262 | 0.0083612 | 72.7072 | -1.5427 | 73.2214 | 0.97036 | -0.020589 | 0.97069 | -0.020596
269.78 | -2.7716 | -0.00018712 | -0.007872 | 73.9357 | 71.1641 | 0.9404 | 0.012556 | 72.5499 | -1.3858 | 73.0118 | 0.96826 | -0.018495 | 0.96859 | -0.018502
269.8 | -2.4056 | 0 | -0.0062261 | 73.994 | 71.5884 | 0.8821 | 0.011778 | 72.7912 | -1.2028 | 73.1921 | 0.97148 | -0.016052 | 0.97182 | -0.016058
269.82 | -1.9349 | 0 | -0.005081 | 73.9708 | 72.0359 | 0.9053 | 0.012088 | 73.0033 | -0.96746 | 73.3258 | 0.97431 | -0.012912 | 0.97465 | -0.012916
269.84 | -1.4643 | 0.00018712 | -0.0038644 | 73.5793 | 72.115 | 1.2968 | 0.017315 | 72.8472 | -0.73213 | 73.0912 | 0.97222 | -0.0097711 | 0.97256 | -0.0097745
269.86 | -0.96746 | 0.00037424 | -0.0026479 | 73.7538 | 72.7863 | 1.1223 | 0.014985 | 73.2701 | -0.48373 | 73.4313 | 0.97787 | -0.0064559 | 0.97821 | -0.0064581
269.88 | -0.4968 | 0.00093561 | -0.0015028 | 73.7305 | 73.2337 | 1.1456 | 0.015296 | 73.4821 | -0.2484 | 73.5649 | 0.9807 | -0.0033152 | 0.98104 | -0.0033163
269.9 | 0 | 0.0011227 | -0.00042938 | 73.6518 | 73.6518 | 1.2243 | 0.016347 | 73.6518 | 0 | 73.6518 | 0.98296 | 0 | 0.98331 | 0
269.92 | 0.4968 | 0.0013099 | 0.00064407 | 73.6439 | 74.1407 | 1.2322 | 0.016453 | 73.8923 | 0.2484 | 73.8095 | 0.98617 | 0.0033152 | 0.98652 | 0.0033163
269.94 | 1.0198 | 0.001497 | 0.0013597 | 73.7415 | 74.7613 | 1.1346 | 0.01515 | 74.2514 | 0.50988 | 74.0814 | 0.99096 | 0.0068049 | 0.99131 | 0.0068072
269.96 | 1.4904 | 0.0018712 | 0.0020754 | 73.688 | 75.1784 | 1.1881 | 0.015864 | 74.4332 | 0.7452 | 74.1848 | 0.99339 | 0.0099456 | 0.99374 | 0.009949
269.98 | 1.9349 | 0.0020583 | 0.0027194 | 73.7353 | 75.6702 | 1.1408 | 0.015232 | 74.7028 | 0.96746 | 74.3803 | 0.99699 | 0.012912 | 0.99734 | 0.012916
270 | 2.3794 | 0.0024326 | 0.0032919 | 73.6015 | 75.9809 | 1.2746 | 0.017019 | 74.7912 | 1.1897 | 74.3946 | 0.99817 | 0.015878 | 0.99852 | 0.015884
270.02 | 2.7193 | 0.0028068 | 0.0037213 | 73.7601 | 76.4794 | 1.116 | 0.014901 | 75.1198 | 1.3597 | 74.6665 | 1.0026 | 0.018146 | 1.0029 | 0.018153
270.04 | 3.1116 | 0.0029939 | 0.0042938 | 73.5659 | 76.6775 | 1.3102 | 0.017494 | 75.1217 | 1.5558 | 74.6031 | 1.0026 | 0.020764 | 1.0029 | 0.020771
270.06 | 3.3992 | 0.0031811 | 0.0047948 | 73.9062 | 77.3054 | 0.9699 | 0.01295 | 75.6058 | 1.6996 | 75.0393 | 1.009 | 0.022683 | 1.0094 | 0.022691
270.08 | 3.6084 | 0.0035553 | 0.0050095 | 74.2352 | 77.8436 | 0.6409 | 0.0085575 | 76.0394 | 1.8042 | 75.438 | 1.0148 | 0.024079 | 1.0152 | 0.024087
270.1 | 3.8437 | 0.0037424 | 0.0052242 | 74.0498 | 77.8935 | 0.8263 | 0.011033 | 75.9716 | 1.9218 | 75.331 | 1.0139 | 0.025649 | 1.0143 | 0.025658
270.12 | 3.9483 | 0.0039296 | 0.0055104 | 73.9849 | 77.9332 | 0.8912 | 0.0119 | 75.959 | 1.9741 | 75.301 | 1.0138 | 0.026347 | 1.0141 | 0.026356
270.14 | 3.9744 | 0.0041167 | 0.005582 | 73.935 | 77.9094 | 0.9411 | 0.012566 | 75.9222 | 1.9872 | 75.2598 | 1.0133 | 0.026521 | 1.0136 | 0.026531
270.16 | 3.896 | 0.0043038 | 0.0055104 | 74.1002 | 77.9962 | 0.7759 | 0.01036 | 76.0482 | 1.948 | 75.3989 | 1.0149 | 0.025998 | 1.0153 | 0.026007
270.18 | 3.8175 | 0.0043038 | 0.0054389 | 73.9865 | 77.804 | 0.8896 | 0.011878 | 75.8953 | 1.9088 | 75.259 | 1.0129 | 0.025475 | 1.0133 | 0.025483
270.2 | 3.7129 | 0.0044909 | 0.0052242 | 74.1728 | 77.8857 | 0.7033 | 0.0093907 | 76.0293 | 1.8565 | 75.4104 | 1.0147 | 0.024777 | 1.015 | 0.024785
270.22 | 3.5299 | 0.0044909 | 0.0047232 | 74.2692 | 77.7991 | 0.6069 | 0.0081035 | 76.0342 | 1.765 | 75.4458 | 1.0148 | 0.023555 | 1.0151 | 0.023563
270.24 | 3.2684 | 0.0044909 | 0.0040076 | 74.1807 | 77.4491 | 0.6954 | 0.0092852 | 75.8149 | 1.6342 | 75.2702 | 1.0118 | 0.02181 | 1.0122 | 0.021818
270.26 | 2.9808 | 0.0044909 | 0.0031488 | 74.4066 | 77.3874 | 0.4695 | 0.0062689 | 75.897 | 1.4904 | 75.4002 | 1.0129 | 0.019891 | 1.0133 | 0.019898
270.28 | 2.6409 | 0.0043038 | 0.00229 | 74.7512 | 77.3921 | 0.1249 | 0.0016677 | 76.0716 | 1.3204 | 75.6315 | 1.0153 | 0.017623 | 1.0156 | 0.017629
270.3 | 2.2487 | 0.0043038 | 0.0012166 | 74.928 | 77.1767 | -0.0519 | -0.00069298 | 76.0523 | 1.1243 | 75.6776 | 1.015 | 0.015006 | 1.0154 | 0.015011
270.32 | 1.8565 | 0.0041167 | 0.00014313 | 74.788 | 76.6445 | 0.0881 | 0.0011763 | 75.7162 | 0.92824 | 75.4068 | 1.0105 | 0.012388 | 1.0109 | 0.012393
270.34 | 1.3335 | 0.0039296 | -0.0010019 | 75.1855 | 76.519 | -0.3094 | -0.0041312 | 75.8523 | 0.66676 | 75.63 | 1.0123 | 0.0088987 | 1.0127 | 0.0089018
270.36 | 0.88902 | 0.0037424 | -0.0020754 | 75.1491 | 76.0381 | -0.273 | -0.0036452 | 75.5936 | 0.44451 | 75.4454 | 1.0089 | 0.0059324 | 1.0092 | 0.0059345
270.38 | 0.39221 | 0.0033682 | -0.0032919 | 75.2992 | 75.6914 | -0.4231 | -0.0056494 | 75.4953 | 0.19611 | 75.4299 | 1.0076 | 0.0026173 | 1.0079 | 0.0026182
270.4 | -0.13074 | 0.0031811 | -0.0047232 | 75.466 | 75.3353 | -0.5899 | -0.0078765 | 75.4006 | -0.065369 | 75.4224 | 1.0063 | -0.00087242 | 1.0067 | -0.00087272
270.42 | -0.60139 | 0.0029939 | -0.0060829 | 75.3034 | 74.702 | -0.4273 | -0.0057054 | 75.0027 | -0.3007 | 75.1029 | 1.001 | -0.0040131 | 1.0013 | -0.0040145
270.44 | -1.0982 | 0.0022455 | -0.0077289 | 75.2794 | 74.1812 | -0.4033 | -0.005385 | 74.7303 | -0.5491 | 74.9133 | 0.99736 | -0.0073283 | 0.9977 | -0.0073309
270.46 | -1.5689 | 0.0020583 | -0.0091602 | 75.2861 | 73.7172 | -0.41 | -0.0054744 | 74.5017 | -0.78443 | 74.7631 | 0.9943 | -0.010469 | 0.99465 | -0.010473
270.48 | -2.0395 | 0.0018712 | -0.010448 | 75.3334 | 73.2939 | -0.4573 | -0.006106 | 74.3136 | -1.0198 | 74.6536 | 0.9918 | -0.01361 | 0.99214 | -0.013614
270.5 | -2.484 | 0.001497 | -0.01145 | 75.2007 | 72.7167 | -0.3246 | -0.0043342 | 73.9587 | -1.242 | 74.3727 | 0.98706 | -0.016576 | 0.9874 | -0.016582
270.52 | -2.8762 | 0.0011227 | -0.012381 | 75.2266 | 72.3504 | -0.3505 | -0.00468 | 73.7885 | -1.4381 | 74.2679 | 0.98479 | -0.019193 | 0.98513 | -0.0192
270.54 | -3.1638 | 0.0011227 | -0.013382 | 75.0995 | 71.9357 | -0.2234 | -0.0029829 | 73.5176 | -1.5819 | 74.0449 | 0.98117 | -0.021112 | 0.98151 | -0.02112
270.56 | -3.5038 | 0.00074849 | -0.01417 | 75.3231 | 71.8193 | -0.447 | -0.0059685 | 73.5712 | -1.7519 | 74.1552 | 0.98189 | -0.023381 | 0.98223 | -0.023389
270.58 | -3.7129 | 0.00056136 | -0.014885 | 75.0679 | 71.355 | -0.1918 | -0.002561 | 73.2114 | -1.8565 | 73.8303 | 0.97709 | -0.024777 | 0.97743 | -0.024785
270.6 | -3.896 | 0.00056136 | -0.015458 | 75.0054 | 71.1094 | -0.1293 | -0.0017265 | 73.0574 | -1.948 | 73.7067 | 0.97503 | -0.025998 | 0.97537 | -0.026007
270.62 | -4.0267 | 0.00018712 | -0.015959 | 74.9435 | 70.9168 | -0.0674 | -0.00089994 | 72.9301 | -2.0134 | 73.6013 | 0.97333 | -0.02687 | 0.97367 | -0.02688
270.64 | -4.079 | 0.00018712 | -0.016102 | 74.5818 | 70.5028 | 0.2943 | 0.0039296 | 72.5423 | -2.0395 | 73.2221 | 0.96815 | -0.027219 | 0.96849 | -0.027229
270.66 | -4.0267 | 0 | -0.016102 | 74.6003 | 70.5736 | 0.2758 | 0.0036826 | 72.5869 | -2.0134 | 73.2581 | 0.96875 | -0.02687 | 0.96909 | -0.02688
270.68 | -4.0267 | 0 | -0.016102 | 74.9885 | 70.9618 | -0.1124 | -0.0015008 | 72.9751 | -2.0134 | 73.6463 | 0.97393 | -0.02687 | 0.97427 | -0.02688
270.7 | -3.9221 | -0.00018712 | -0.015601 | 74.6608 | 70.7387 | 0.2153 | 0.0028747 | 72.6997 | -1.9611 | 73.3534 | 0.97026 | -0.026173 | 0.97059 | -0.026182
270.72 | -3.8437 | -0.00018712 | -0.014885 | 74.266 | 70.4223 | 0.6101 | 0.0081462 | 72.3442 | -1.9218 | 72.9848 | 0.96551 | -0.025649 | 0.96585 | -0.025658
270.74 | -3.5822 | -0.00018712 | -0.012237 | 74.6653 | 71.0831 | 0.2108 | 0.0028147 | 72.8742 | -1.7911 | 73.4712 | 0.97258 | -0.023904 | 0.97292 | -0.023913
270.76 | -3.0593 | 0 | -0.0089455 | 74.14 | 71.0807 | 0.7361 | 0.0098286 | 72.6104 | -1.5296 | 73.1202 | 0.96906 | -0.020415 | 0.9694 | -0.020422
270.78 | -2.7978 | 0 | -0.007872 | 74.1968 | 71.399 | 0.6793 | 0.0090702 | 72.7979 | -1.3989 | 73.2642 | 0.97157 | -0.01867 | 0.97191 | -0.018676
270.8 | -2.3533 | 0 | -0.0062261 | 73.8889 | 71.5356 | 0.9872 | 0.013181 | 72.7123 | -1.1766 | 73.1045 | 0.97042 | -0.015704 | 0.97076 | -0.015709
270.82 | -1.9349 | 0.00018712 | -0.0048663 | 73.9798 | 72.0449 | 0.8963 | 0.011968 | 73.0123 | -0.96746 | 73.3348 | 0.97443 | -0.012912 | 0.97477 | -0.012916
270.84 | -1.4904 | 0.00056136 | -0.0037213 | 74.0157 | 72.5253 | 0.8604 | 0.011488 | 73.2705 | -0.7452 | 73.5189 | 0.97787 | -0.0099456 | 0.97821 | -0.009949
270.86 | -1.0198 | 0.00074849 | -0.0025047 | 73.9412 | 72.9214 | 0.9349 | 0.012483 | 73.4313 | -0.50988 | 73.6013 | 0.98002 | -0.0068049 | 0.98036 | -0.0068072
270.88 | -0.4968 | 0.00093561 | -0.0013597 | 73.9756 | 73.4788 | 0.9005 | 0.012024 | 73.7272 | -0.2484 | 73.81 | 0.98397 | -0.0033152 | 0.98431 | -0.0033163
270.9 | -0.026148 | 0.0011227 | -0.00042938 | 73.881 | 73.8549 | 0.9951 | 0.013287 | 73.8679 | -0.013074 | 73.8723 | 0.98585 | -0.00017448 | 0.98619 | -0.00017454
270.92 | 0.4968 | 0.0013099 | 0.00028626 | 73.7814 | 74.2782 | 1.0947 | 0.014617 | 74.0298 | 0.2484 | 73.947 | 0.98801 | 0.0033152 | 0.98835 | 0.0033163
270.94 | 0.96746 | 0.001497 | 0.0012166 | 73.5872 | 74.5547 | 1.2889 | 0.01721 | 74.0709 | 0.48373 | 73.9097 | 0.98856 | 0.0064559 | 0.9889 | 0.0064581
270.96 | 1.4643 | 0.0018712 | 0.0020754 | 73.69 | 75.1543 | 1.1861 | 0.015837 | 74.4221 | 0.73213 | 74.1781 | 0.99324 | 0.0097711 | 0.99359 | 0.0097745
270.98 | 1.8826 | 0.0020583 | 0.0025763 | 73.7826 | 75.6652 | 1.0935 | 0.014601 | 74.7239 | 0.94131 | 74.4101 | 0.99727 | 0.012563 | 0.99762 | 0.012567
271 | 2.3533 | 0.0022455 | 0.0031488 | 73.5676 | 75.9209 | 1.3085 | 0.017471 | 74.7442 | 1.1766 | 74.352 | 0.99754 | 0.015704 | 0.99789 | 0.015709
271.02 | 2.7716 | 0.0026197 | 0.0037213 | 73.5905 | 76.3621 | 1.2856 | 0.017166 | 74.9763 | 1.3858 | 74.5144 | 1.0006 | 0.018495 | 1.001 | 0.018502
271.04 | 3.0593 | 0.0028068 | 0.0042223 | 73.7877 | 76.847 | 1.0884 | 0.014533 | 75.3173 | 1.5296 | 74.8075 | 1.0052 | 0.020415 | 1.0055 | 0.020422
271.06 | 3.373 | 0.0028068 | 0.0045085 | 73.5676 | 76.9406 | 1.3085 | 0.017471 | 75.2541 | 1.6865 | 74.6919 | 1.0043 | 0.022508 | 1.0047 | 0.022516
271.08 | 3.6084 | 0.0033682 | 0.0049379 | 73.6475 | 77.2559 | 1.2286 | 0.016405 | 75.4517 | 1.8042 | 74.8503 | 1.007 | 0.024079 | 1.0073 | 0.024087
271.1 | 3.7391 | 0.0033682 | 0.0052242 | 73.8557 | 77.5948 | 1.0204 | 0.013625 | 75.7252 | 1.8695 | 75.1021 | 1.0106 | 0.024951 | 1.011 | 0.02496
271.12 | 3.9483 | 0.0035553 | 0.0053673 | 73.688 | 77.6363 | 1.1881 | 0.015864 | 75.6621 | 1.9741 | 75.0041 | 1.0098 | 0.026347 | 1.0101 | 0.026356
271.14 | 3.9483 | 0.0037424 | 0.0055104 | 73.8023 | 77.7506 | 1.0738 | 0.014338 | 75.7764 | 1.9741 | 75.1184 | 1.0113 | 0.026347 | 1.0117 | 0.026356
271.16 | 3.9221 | 0.0039296 | 0.0055104 | 74.0226 | 77.9447 | 0.8535 | 0.011396 | 75.9837 | 1.9611 | 75.33 | 1.0141 | 0.026173 | 1.0144 | 0.026182
271.18 | 3.8698 | 0.0039296 | 0.0052242 | 74.0479 | 77.9177 | 0.8282 | 0.011058 | 75.9828 | 1.9349 | 75.3378 | 1.0141 | 0.025824 | 1.0144 | 0.025833
271.2 | 3.7391 | 0.0039296 | 0.0049379 | 74.0235 | 77.7626 | 0.8526 | 0.011384 | 75.893 | 1.8695 | 75.2699 | 1.0129 | 0.024951 | 1.0132 | 0.02496
271.22 | 3.6084 | 0.0039296 | 0.0045085 | 73.9766 | 77.585 | 0.8995 | 0.01201 | 75.7808 | 1.8042 | 75.1794 | 1.0114 | 0.024079 | 1.0117 | 0.024087
271.24 | 3.2946 | 0.0039296 | 0.0037213 | 74.3385 | 77.6331 | 0.5376 | 0.0071782 | 75.9858 | 1.6473 | 75.4367 | 1.0141 | 0.021985 | 1.0145 | 0.021993
271.26 | 3.007 | 0.0039296 | 0.0029341 | 74.4908 | 77.4978 | 0.3853 | 0.0051446 | 75.9943 | 1.5035 | 75.4931 | 1.0142 | 0.020066 | 1.0146 | 0.020073
271.28 | 2.7716 | 0.0039296 | 0.0020754 | 74.3687 | 77.1403 | 0.5074 | 0.006775 | 75.7545 | 1.3858 | 75.2926 | 1.011 | 0.018495 | 1.0114 | 0.018502
271.3 | 2.3533 | 0.0039296 | 0.0010735 | 74.3827 | 76.736 | 0.4934 | 0.006588 | 75.5593 | 1.1766 | 75.1671 | 1.0084 | 0.015704 | 1.0088 | 0.015709
271.32 | 1.9349 | 0.0035553 | 0 | 74.6505 | 76.5854 | 0.2256 | 0.0030123 | 75.618 | 0.96746 | 75.2955 | 1.0092 | 0.012912 | 1.0096 | 0.012916
271.34 | 1.3597 | 0.0035553 | -0.001145 | 74.881 | 76.2407 | -0.0049 | -6.5426e-05 | 75.5608 | 0.67984 | 75.3342 | 1.0084 | 0.0090731 | 1.0088 | 0.0090763
271.36 | 0.91516 | 0.0033682 | -0.0023616 | 75.0054 | 75.9206 | -0.1293 | -0.0017265 | 75.463 | 0.45758 | 75.3105 | 1.0071 | 0.0061069 | 1.0075 | 0.0061091
271.38 | 0.44451 | 0.0029939 | -0.0035782 | 75.0688 | 75.5133 | -0.1927 | -0.002573 | 75.2911 | 0.22225 | 75.217 | 1.0048 | 0.0029662 | 1.0052 | 0.0029673
271.4 | -0.078443 | 0.0028068 | -0.005081 | 75.1634 | 75.085 | -0.2873 | -0.0038361 | 75.1242 | -0.039221 | 75.1373 | 1.0026 | -0.00052345 | 1.003 | -0.00052363
271.42 | -0.52295 | 0.0024326 | -0.0064407 | 75.1829 | 74.6599 | -0.3068 | -0.0040965 | 74.9214 | -0.26148 | 75.0086 | 0.99991 | -0.0034897 | 1.0003 | -0.0034909
271.44 | -1.072 | 0.0020583 | -0.0080151 | 75.21 | 74.138 | -0.3339 | -0.0044583 | 74.674 | -0.53602 | 74.8527 | 0.9966 | -0.0071538 | 0.99695 | -0.0071563
271.46 | -1.5689 | 0.0018712 | -0.009518 | 75.1774 | 73.6085 | -0.3013 | -0.004023 | 74.393 | -0.78443 | 74.6544 | 0.99285 | -0.010469 | 0.9932 | -0.010473
271.48 | -2.0395 | 0.0016841 | -0.010735 | 75.2322 | 73.1927 | -0.3561 | -0.0047548 | 74.2124 | -1.0198 | 74.5524 | 0.99044 | -0.01361 | 0.99079 | -0.013614
271.5 | -2.484 | 0.0011227 | -0.011736 | 74.9274 | 72.4434 | -0.0513 | -0.00068497 | 73.6854 | -1.242 | 74.0994 | 0.98341 | -0.016576 | 0.98375 | -0.016582
271.52 | -2.7978 | 0.00093561 | -0.01281 | 74.8802 | 72.0824 | -0.0041 | -5.4744e-05 | 73.4813 | -1.3989 | 73.9476 | 0.98069 | -0.01867 | 0.98103 | -0.018676
271.54 | -3.1638 | 0.00074849 | -0.013812 | 75.0251 | 71.8613 | -0.149 | -0.0019895 | 73.4432 | -1.5819 | 73.9705 | 0.98018 | -0.021112 | 0.98052 | -0.02112
271.56 | -3.4776 | 0.00037424 | -0.014671 | 74.9589 | 71.4813 | -0.0828 | -0.0011056 | 73.2201 | -1.7388 | 73.7997 | 0.9772 | -0.023206 | 0.97754 | -0.023214
271.58 | -3.7129 | 0.00018712 | -0.015315 | 74.7395 | 71.0266 | 0.1366 | 0.0018239 | 72.883 | -1.8565 | 73.5019 | 0.9727 | -0.024777 | 0.97304 | -0.024785
271.6 | -3.9221 | -0.00018712 | -0.015887 | 74.562 | 70.6399 | 0.3141 | 0.004194 | 72.6009 | -1.9611 | 73.2546 | 0.96894 | -0.026173 | 0.96928 | -0.026182
271.62 | -4.0529 | -0.00018712 | -0.016388 | 74.6332 | 70.5803 | 0.2429 | 0.0032433 | 72.6068 | -2.0264 | 73.2822 | 0.96902 | -0.027045 | 0.96935 | -0.027054
271.64 | -4.079 | -0.00037424 | -0.016603 | 74.2825 | 70.2035 | 0.5936 | 0.0079259 | 72.243 | -2.0395 | 72.9228 | 0.96416 | -0.027219 | 0.9645 | -0.027229
271.66 | -4.0267 | -0.00056136 | -0.016746 | 74.3979 | 70.3712 | 0.4782 | 0.0063851 | 72.3845 | -2.0134 | 73.0557 | 0.96605 | -0.02687 | 0.96639 | -0.02688
271.68 | -4.0006 | -0.00056136 | -0.016746 | 74.6431 | 70.6425 | 0.233 | 0.0031111 | 72.6428 | -2.0003 | 73.3096 | 0.9695 | -0.026696 | 0.96983 | -0.026705
271.7 | -4.0006 | -0.00056136 | -0.016388 | 74.4117 | 70.4111 | 0.4644 | 0.0062008 | 72.4114 | -2.0003 | 73.0782 | 0.96641 | -0.026696 | 0.96675 | -0.026705
271.72 | -3.896 | -0.00056136 | -0.015315 | 74.4581 | 70.5621 | 0.418 | 0.0055813 | 72.5101 | -1.948 | 73.1594 | 0.96773 | -0.025998 | 0.96806 | -0.026007
271.74 | -3.5822 | -0.00037424 | -0.012237 | 74.0364 | 70.4542 | 0.8397 | 0.011212 | 72.2453 | -1.7911 | 72.8423 | 0.96419 | -0.023904 | 0.96453 | -0.023913
271.76 | -3.0854 | -0.00037424 | -0.0093749 | 73.9983 | 70.9129 | 0.8778 | 0.011721 | 72.4556 | -1.5427 | 72.9698 | 0.967 | -0.020589 | 0.96734 | -0.020596
271.78 | -2.8239 | -0.00018712 | -0.0080151 | 73.8877 | 71.0638 | 0.9884 | 0.013197 | 72.4757 | -1.412 | 72.9464 | 0.96727 | -0.018844 | 0.9676 | -0.018851
271.8 | -2.3533 | 0 | -0.0062976 | 74.0223 | 71.669 | 0.8538 | 0.0114 | 72.8457 | -1.1766 | 73.2379 | 0.9722 | -0.015704 | 0.97254 | -0.015709
271.82 | -2.0134 | 0.00018712 | -0.005081 | 74.061 | 72.0476 | 0.8151 | 0.010883 | 73.0543 | -1.0067 | 73.3899 | 0.97499 | -0.013435 | 0.97533 | -0.01344
271.84 | -1.5166 | 0.00018712 | -0.0037213 | 73.6641 | 72.1475 | 1.212 | 0.016183 | 72.9058 | -0.75828 | 73.1586 | 0.97301 | -0.01012 | 0.97335 | -0.010124
271.86 | -1.1243 | 0.00056136 | -0.0026479 | 73.9577 | 72.8334 | 0.9184 | 0.012263 | 73.3955 | -0.56217 | 73.5829 | 0.97954 | -0.0075028 | 0.97988 | -0.0075054
271.88 | -0.5491 | 0.00074849 | -0.001646 | 73.7894 | 73.2403 | 1.0867 | 0.01451 | 73.5149 | -0.27455 | 73.6064 | 0.98113 | -0.0036642 | 0.98148 | -0.0036654
271.9 | -0.10459 | 0.00074849 | -0.00057251 | 73.7041 | 73.5995 | 1.172 | 0.015649 | 73.6518 | -0.052295 | 73.6692 | 0.98296 | -0.00069793 | 0.98331 | -0.00069818
271.92 | 0.4968 | 0.0011227 | 0.00028626 | 73.5718 | 74.0686 | 1.3043 | 0.017415 | 73.8202 | 0.2484 | 73.7374 | 0.98521 | 0.0033152 | 0.98555 | 0.0033163
271.94 | 1.0459 | 0.001497 | 0.0012166 | 73.4904 | 74.5363 | 1.3857 | 0.018502 | 74.0134 | 0.52295 | 73.839 | 0.98779 | 0.0069793 | 0.98813 | 0.0069818
271.96 | 1.4643 | 0.001497 | 0.0019322 | 73.6617 | 75.126 | 1.2144 | 0.016215 | 74.3938 | 0.73213 | 74.1498 | 0.99287 | 0.0097711 | 0.99321 | 0.0097745
271.98 | 1.9611 | 0.0018712 | 0.0025763 | 73.4542 | 75.4153 | 1.4219 | 0.018986 | 74.4347 | 0.98053 | 74.1079 | 0.99341 | 0.013086 | 0.99376 | 0.013091
272 | 2.4056 | 0.0022455 | 0.0031488 | 73.7337 | 76.1393 | 1.1424 | 0.015254 | 74.9365 | 1.2028 | 74.5356 | 1.0001 | 0.016052 | 1.0005 | 0.016058
272.02 | 2.7455 | 0.0026197 | 0.0037213 | 73.6236 | 76.3691 | 1.2525 | 0.016724 | 74.9963 | 1.3727 | 74.5388 | 1.0009 | 0.018321 | 1.0013 | 0.018327
272.04 | 3.0854 | 0.0029939 | 0.0042223 | 73.564 | 76.6494 | 1.3121 | 0.01752 | 75.1067 | 1.5427 | 74.5925 | 1.0024 | 0.020589 | 1.0027 | 0.020596
272.06 | 3.3207 | 0.0031811 | 0.0045085 | 73.7168 | 77.0375 | 1.1593 | 0.015479 | 75.3772 | 1.6604 | 74.8237 | 1.006 | 0.022159 | 1.0063 | 0.022167
272.08 | 3.6868 | 0.0033682 | 0.0049379 | 73.758 | 77.4448 | 1.1181 | 0.014929 | 75.6014 | 1.8434 | 74.9869 | 1.009 | 0.024602 | 1.0093 | 0.024611
272.1 | 3.7391 | 0.0035553 | 0.005081 | 73.8913 | 77.6304 | 0.9848 | 0.013149 | 75.7608 | 1.8695 | 75.1377 | 1.0111 | 0.024951 | 1.0115 | 0.02496
272.12 | 3.9744 | 0.0035553 | 0.0053673 | 74.0057 | 77.9801 | 0.8704 | 0.011622 | 75.9929 | 1.9872 | 75.3305 | 1.0142 | 0.026521 | 1.0146 | 0.026531
272.14 | 3.9744 | 0.0037424 | 0.0053673 | 73.7894 | 77.7638 | 1.0867 | 0.01451 | 75.7766 | 1.9872 | 75.1142 | 1.0113 | 0.026521 | 1.0117 | 0.026531
272.16 | 3.9744 | 0.0039296 | 0.0053673 | 74.3821 | 78.3565 | 0.494 | 0.006596 | 76.3693 | 1.9872 | 75.7069 | 1.0192 | 0.026521 | 1.0196 | 0.026531
272.18 | 3.896 | 0.0039296 | 0.0052242 | 73.9448 | 77.8408 | 0.9313 | 0.012435 | 75.8928 | 1.948 | 75.2435 | 1.0129 | 0.025998 | 1.0132 | 0.026007
272.2 | 3.7914 | 0.0041167 | 0.0049379 | 73.9601 | 77.7515 | 0.916 | 0.012231 | 75.8558 | 1.8957 | 75.2239 | 1.0124 | 0.0253 | 1.0127 | 0.025309
272.22 | 3.6345 | 0.0041167 | 0.0045085 | 74.3827 | 78.0172 | 0.4934 | 0.006588 | 76.2 | 1.8173 | 75.5942 | 1.017 | 0.024253 | 1.0173 | 0.024262
272.24 | 3.3992 | 0.0041167 | 0.0038644 | 74.4719 | 77.8711 | 0.4042 | 0.005397 | 76.1715 | 1.6996 | 75.605 | 1.0166 | 0.022683 | 1.0169 | 0.022691
272.26 | 3.0593 | 0.0041167 | 0.0030057 | 74.5995 | 77.6588 | 0.2766 | 0.0036932 | 76.1291 | 1.5296 | 75.6193 | 1.016 | 0.020415 | 1.0164 | 0.020422
272.28 | 2.6932 | 0.0041167 | 0.0020754 | 74.715 | 77.4082 | 0.1611 | 0.0021511 | 76.0616 | 1.3466 | 75.6127 | 1.0151 | 0.017972 | 1.0155 | 0.017978
272.3 | 2.2487 | 0.0039296 | 0.0012166 | 74.7703 | 77.019 | 0.1058 | 0.0014127 | 75.8946 | 1.1243 | 75.5199 | 1.0129 | 0.015006 | 1.0132 | 0.015011
272.32 | 1.8826 | 0.0037424 | 0 | 74.755 | 76.6376 | 0.1211 | 0.001617 | 75.6963 | 0.94131 | 75.3825 | 1.0102 | 0.012563 | 1.0106 | 0.012567
272.34 | 1.3597 | 0.0033682 | -0.001145 | 74.9921 | 76.3518 | -0.116 | -0.0015489 | 75.6719 | 0.67984 | 75.4453 | 1.0099 | 0.0090731 | 1.0103 | 0.0090763
272.36 | 0.91516 | 0.0031811 | -0.0023616 | 75.0116 | 75.9268 | -0.1355 | -0.0018092 | 75.4692 | 0.45758 | 75.3167 | 1.0072 | 0.0061069 | 1.0076 | 0.0061091
272.38 | 0.41836 | 0.0031811 | -0.0035782 | 75.3088 | 75.7272 | -0.4327 | -0.0057775 | 75.518 | 0.20918 | 75.4483 | 1.0079 | 0.0027917 | 1.0082 | 0.0027927
272.4 | -0.10459 | 0.0026197 | -0.005081 | 75.2984 | 75.1938 | -0.4223 | -0.0056387 | 75.2461 | -0.052295 | 75.2635 | 1.0042 | -0.00069793 | 1.0046 | -0.00069818
272.42 | -0.65369 | 0.0024326 | -0.0065123 | 75.3181 | 74.6644 | -0.442 | -0.0059017 | 74.9913 | -0.32684 | 75.1002 | 1.0008 | -0.0043621 | 1.0012 | -0.0043636
272.44 | -1.0198 | 0.0022455 | -0.0080151 | 75.1885 | 74.1687 | -0.3124 | -0.0041713 | 74.6786 | -0.50988 | 74.8486 | 0.99667 | -0.0068049 | 0.99701 | -0.0068072
272.46 | -1.595 | 0.0016841 | -0.009518 | 75.1466 | 73.5516 | -0.2705 | -0.0036118 | 74.3491 | -0.7975 | 74.6149 | 0.99227 | -0.010643 | 0.99262 | -0.010647
272.48 | -2.0657 | 0.001497 | -0.010591 | 75.4964 | 73.4307 | -0.6203 | -0.0082824 | 74.4636 | -1.0328 | 74.8078 | 0.9938 | -0.013784 | 0.99414 | -0.013789
272.5 | -2.484 | 0.0011227 | -0.011736 | 75.1534 | 72.6694 | -0.2773 | -0.0037026 | 73.9114 | -1.242 | 74.3254 | 0.98643 | -0.016576 | 0.98677 | -0.016582
272.52 | -2.8239 | 0.00093561 | -0.01281 | 75.1094 | 72.2855 | -0.2333 | -0.0031151 | 73.6974 | -1.412 | 74.1681 | 0.98357 | -0.018844 | 0.98391 | -0.018851
272.54 | -3.19 | 0.00074849 | -0.013669 | 75.0498 | 71.8598 | -0.1737 | -0.0023193 | 73.4548 | -1.595 | 73.9865 | 0.98033 | -0.021287 | 0.98068 | -0.021294
272.56 | -3.5561 | 0.00037424 | -0.014599 | 75.1173 | 71.5612 | -0.2412 | -0.0032206 | 73.3393 | -1.778 | 73.9319 | 0.97879 | -0.02373 | 0.97913 | -0.023738
272.58 | -3.7391 | 0.00037424 | -0.015315 | 75.1061 | 71.367 | -0.23 | -0.003071 | 73.2366 | -1.8695 | 73.8597 | 0.97742 | -0.024951 | 0.97776 | -0.02496
272.6 | -3.8698 | 0 | -0.015816 | 75.0074 | 71.1376 | -0.1313 | -0.0017532 | 73.0725 | -1.9349 | 73.7175 | 0.97523 | -0.025824 | 0.97557 | -0.025833
272.62 | -4.0267 | 0 | -0.016245 | 74.5718 | 70.5451 | 0.3043 | 0.0040631 | 72.5584 | -2.0134 | 73.2296 | 0.96837 | -0.02687 | 0.96871 | -0.02688
272.64 | -4.079 | -0.00018712 | -0.016531 | 74.5171 | 70.4381 | 0.359 | 0.0047935 | 72.4776 | -2.0395 | 73.1574 | 0.96729 | -0.027219 | 0.96763 | -0.027229
272.66 | -4.079 | -0.00037424 | -0.016531 | 74.9374 | 70.8584 | -0.0613 | -0.0008185 | 72.8979 | -2.0395 | 73.5777 | 0.9729 | -0.027219 | 0.97324 | -0.027229
272.68 | -3.9744 | -0.00037424 | -0.016531 | 74.6518 | 70.6774 | 0.2243 | 0.0029949 | 72.6646 | -1.9872 | 73.327 | 0.96979 | -0.026521 | 0.97013 | -0.026531
272.7 | -3.9221 | -0.00037424 | -0.015959 | 74.7236 | 70.8015 | 0.1525 | 0.0020362 | 72.7625 | -1.9611 | 73.4162 | 0.97109 | -0.026173 | 0.97143 | -0.026182
272.72 | -3.8175 | -0.00037424 | -0.014885 | 74.5006 | 70.6831 | 0.3755 | 0.0050138 | 72.5918 | -1.9088 | 73.2281 | 0.96882 | -0.025475 | 0.96915 | -0.025483
272.74 | -3.4515 | -0.00037424 | -0.011736 | 74.1235 | 70.672 | 0.7526 | 0.010049 | 72.3978 | -1.7257 | 72.973 | 0.96623 | -0.023032 | 0.96656 | -0.02304
272.76 | -3.007 | -0.00037424 | -0.009518 | 74.2408 | 71.2338 | 0.6353 | 0.0084827 | 72.7373 | -1.5035 | 73.2385 | 0.97076 | -0.020066 | 0.9711 | -0.020073
272.78 | -2.7716 | -0.00037424 | -0.0080151 | 73.9319 | 71.1603 | 0.9442 | 0.012607 | 72.5461 | -1.3858 | 73.008 | 0.96821 | -0.018495 | 0.96854 | -0.018502
272.8 | -2.3271 | -0.00018712 | -0.0065123 | 73.9259 | 71.5988 | 0.9502 | 0.012687 | 72.7623 | -1.1636 | 73.1502 | 0.97109 | -0.015529 | 0.97143 | -0.015534
272.82 | -1.9349 | -0.00018712 | -0.0053673 | 73.9319 | 71.997 | 0.9442 | 0.012607 | 72.9644 | -0.96746 | 73.2869 | 0.97379 | -0.012912 | 0.97413 | -0.012916
272.84 | -1.4904 | 0.00018712 | -0.0041507 | 73.8526 | 72.3622 | 1.0235 | 0.013666 | 73.1074 | -0.7452 | 73.3558 | 0.9757 | -0.0099456 | 0.97604 | -0.009949
272.86 | -1.072 | 0.00018712 | -0.0028626 | 73.776 | 72.704 | 1.1001 | 0.014689 | 73.24 | -0.53602 | 73.4187 | 0.97747 | -0.0071538 | 0.97781 | -0.0071563
272.88 | -0.5491 | 0.00074849 | -0.0017891 | 73.8275 | 73.2784 | 1.0486 | 0.014001 | 73.553 | -0.27455 | 73.6445 | 0.98164 | -0.0036642 | 0.98199 | -0.0036654
272.9 | 0 | 0.00093561 | -0.00071564 | 73.8687 | 73.8687 | 1.0074 | 0.013451 | 73.8687 | 0 | 73.8687 | 0.98586 | 0 | 0.9862 | 0
272.92 | 0.4968 | 0.00093561 | 0.00028626 | 73.5983 | 74.0951 | 1.2778 | 0.017062 | 73.8467 | 0.2484 | 73.7639 | 0.98556 | 0.0033152 | 0.98591 | 0.0033163
272.94 | 1.0459 | 0.001497 | 0.0010735 | 73.6296 | 74.6755 | 1.2465 | 0.016644 | 74.1526 | 0.52295 | 73.9782 | 0.98965 | 0.0069793 | 0.98999 | 0.0069818
272.96 | 1.5427 | 0.0016841 | 0.0019322 | 73.5805 | 75.1232 | 1.2956 | 0.017299 | 74.3519 | 0.77135 | 74.0947 | 0.99231 | 0.010295 | 0.99265 | 0.010298
272.98 | 1.9088 | 0.0016841 | 0.0025763 | 73.8208 | 75.7296 | 1.0553 | 0.014091 | 74.7752 | 0.95438 | 74.4571 | 0.99796 | 0.012737 | 0.9983 | 0.012742
273 | 2.3533 | 0.0020583 | 0.0030057 | 73.5333 | 75.8866 | 1.3428 | 0.017929 | 74.7099 | 1.1766 | 74.3177 | 0.99708 | 0.015704 | 0.99743 | 0.015709
273.02 | 2.7716 | 0.0022455 | 0.0034351 | 73.6451 | 76.4167 | 1.231 | 0.016437 | 75.0309 | 1.3858 | 74.569 | 1.0014 | 0.018495 | 1.0017 | 0.018502
273.04 | 3.1116 | 0.0024326 | 0.0038644 | 73.464 | 76.5756 | 1.4121 | 0.018855 | 75.0198 | 1.5558 | 74.5012 | 1.0012 | 0.020764 | 1.0016 | 0.020771
273.06 | 3.3469 | 0.0026197 | 0.0043654 | 73.7888 | 77.1357 | 1.0873 | 0.014518 | 75.4622 | 1.6734 | 74.9044 | 1.0071 | 0.022334 | 1.0075 | 0.022342
273.08 | 3.6345 | 0.0028068 | 0.0047948 | 73.8098 | 77.4443 | 1.0663 | 0.014238 | 75.6271 | 1.8173 | 75.0213 | 1.0093 | 0.024253 | 1.0097 | 0.024262
273.1 | 3.7652 | 0.0031811 | 0.0049379 | 73.8927 | 77.6579 | 0.9834 | 0.013131 | 75.7753 | 1.8826 | 75.1478 | 1.0113 | 0.025126 | 1.0117 | 0.025134
273.12 | 3.8437 | 0.0033682 | 0.0052242 | 74.0927 | 77.9364 | 0.7834 | 0.01046 | 76.0145 | 1.9218 | 75.3739 | 1.0145 | 0.025649 | 1.0148 | 0.025658
273.14 | 4.0006 | 0.0035553 | 0.0053673 | 73.9062 | 77.9068 | 0.9699 | 0.01295 | 75.9065 | 2.0003 | 75.2397 | 1.0131 | 0.026696 | 1.0134 | 0.026705
273.16 | 3.9221 | 0.0037424 | 0.0053673 | 74.0008 | 77.9229 | 0.8753 | 0.011687 | 75.9619 | 1.9611 | 75.3082 | 1.0138 | 0.026173 | 1.0141 | 0.026182
273.18 | 3.8698 | 0.0039296 | 0.0052242 | 74.145 | 78.0148 | 0.7311 | 0.0097619 | 76.0799 | 1.9349 | 75.4349 | 1.0154 | 0.025824 | 1.0157 | 0.025833
273.2 | 3.7391 | 0.0039296 | 0.0047948 | 73.9645 | 77.7036 | 0.9116 | 0.012172 | 75.834 | 1.8695 | 75.2109 | 1.0121 | 0.024951 | 1.0124 | 0.02496
273.22 | 3.5561 | 0.0039296 | 0.0043654 | 74.1597 | 77.7158 | 0.7164 | 0.0095656 | 75.9377 | 1.778 | 75.3451 | 1.0135 | 0.02373 | 1.0138 | 0.023738
273.24 | 3.2946 | 0.0039296 | 0.0036498 | 74.1396 | 77.4342 | 0.7365 | 0.009834 | 75.7869 | 1.6473 | 75.2378 | 1.0115 | 0.021985 | 1.0118 | 0.021993
273.26 | 2.9808 | 0.0039296 | 0.0028626 | 74.5688 | 77.5496 | 0.3073 | 0.0041032 | 76.0592 | 1.4904 | 75.5624 | 1.0151 | 0.019891 | 1.0154 | 0.019898
273.28 | 2.6932 | 0.0039296 | 0.0019322 | 74.6456 | 77.3388 | 0.2305 | 0.0030777 | 75.9922 | 1.3466 | 75.5433 | 1.0142 | 0.017972 | 1.0146 | 0.017978
273.3 | 2.2487 | 0.0037424 | 0.0010019 | 74.6554 | 76.9041 | 0.2207 | 0.0029468 | 75.7797 | 1.1243 | 75.405 | 1.0114 | 0.015006 | 1.0117 | 0.015011
273.32 | 1.8826 | 0.0033682 | -0.00014313 | 74.8814 | 76.764 | -0.0053 | -7.0767e-05 | 75.8227 | 0.94131 | 75.5089 | 1.0119 | 0.012563 | 1.0123 | 0.012567
273.34 | 1.3858 | 0.0031811 | -0.0012881 | 75.1215 | 76.5073 | -0.2454 | -0.0032767 | 75.8144 | 0.69291 | 75.5834 | 1.0118 | 0.0092476 | 1.0122 | 0.0092508
273.36 | 0.91516 | 0.0029939 | -0.0026479 | 74.9798 | 75.895 | -0.1037 | -0.0013846 | 75.4374 | 0.45758 | 75.2849 | 1.0068 | 0.0061069 | 1.0071 | 0.0061091
273.38 | 0.41836 | 0.0028068 | -0.0038644 | 74.9128 | 75.3312 | -0.0367 | -0.00049003 | 75.122 | 0.20918 | 75.0523 | 1.0026 | 0.0027917 | 1.0029 | 0.0027927
273.4 | -0.15689 | 0.0026197 | -0.0053673 | 74.9562 | 74.7993 | -0.0801 | -0.0010695 | 74.8778 | -0.078443 | 74.9039 | 0.99932 | -0.0010469 | 0.99967 | -0.0010473
273.42 | -0.57525 | 0.0022455 | -0.0067986 | 75.005 | 74.4298 | -0.1289 | -0.0017211 | 74.7174 | -0.28762 | 74.8133 | 0.99718 | -0.0038386 | 0.99753 | -0.00384
273.44 | -1.072 | 0.0020583 | -0.0083014 | 75.1284 | 74.0564 | -0.2523 | -0.0033688 | 74.5924 | -0.53602 | 74.7711 | 0.99552 | -0.0071538 | 0.99586 | -0.0071563
273.46 | -1.5689 | 0.0016841 | -0.0096611 | 75.0424 | 73.4735 | -0.1663 | -0.0022205 | 74.258 | -0.78443 | 74.5194 | 0.99105 | -0.010469 | 0.9914 | -0.010473
273.48 | -2.0134 | 0.001497 | -0.010735 | 75.3389 | 73.3255 | -0.4628 | -0.0061794 | 74.3322 | -1.0067 | 74.6678 | 0.99204 | -0.013435 | 0.99239 | -0.01344
273.5 | -2.4056 | 0.0011227 | -0.01188 | 75.4636 | 73.058 | -0.5875 | -0.0078445 | 74.2608 | -1.2028 | 74.6617 | 0.99109 | -0.016052 | 0.99144 | -0.016058
273.52 | -2.7978 | 0.00093561 | -0.012953 | 75.1915 | 72.3937 | -0.3154 | -0.0042113 | 73.7926 | -1.3989 | 74.2589 | 0.98484 | -0.01867 | 0.98519 | -0.018676
273.54 | -3.0854 | 0.00074849 | -0.013669 | 74.9478 | 71.8624 | -0.0717 | -0.00095736 | 73.4051 | -1.5427 | 73.9193 | 0.97967 | -0.020589 | 0.98001 | -0.020596
273.56 | -3.4515 | 0.00037424 | -0.014742 | 74.946 | 71.4945 | -0.0699 | -0.00093333 | 73.2203 | -1.7257 | 73.7955 | 0.9772 | -0.023032 | 0.97754 | -0.02304
273.58 | -3.6868 | 0.00037424 | -0.015458 | 74.9017 | 71.2149 | -0.0256 | -0.00034182 | 73.0583 | -1.8434 | 73.6728 | 0.97504 | -0.024602 | 0.97538 | -0.024611
273.6 | -3.8698 | 0 | -0.015959 | 74.8377 | 70.9679 | 0.0384 | 0.00051273 | 72.9028 | -1.9349 | 73.5478 | 0.97297 | -0.025824 | 0.97331 | -0.025833
273.62 | -3.9744 | -0.00018712 | -0.016388 | 74.847 | 70.8726 | 0.0291 | 0.00038855 | 72.8598 | -1.9872 | 73.5222 | 0.97239 | -0.026521 | 0.97273 | -0.026531
273.64 | -4.0529 | -0.00018712 | -0.016674 | 74.7542 | 70.7013 | 0.1219 | 0.0016276 | 72.7278 | -2.0264 | 73.4032 | 0.97063 | -0.027045 | 0.97097 | -0.027054
273.66 | -4.079 | -0.00037424 | -0.016674 | 74.7275 | 70.6485 | 0.1486 | 0.0019842 | 72.688 | -2.0395 | 73.3678 | 0.9701 | -0.027219 | 0.97044 | -0.027229
273.68 | -4.0006 | -0.00037424 | -0.016531 | 74.6326 | 70.632 | 0.2435 | 0.0032513 | 72.6323 | -2.0003 | 73.2991 | 0.96936 | -0.026696 | 0.96969 | -0.026705
273.7 | -3.9483 | -0.00037424 | -0.015959 | 74.6468 | 70.6985 | 0.2293 | 0.0030617 | 72.6727 | -1.9741 | 73.3307 | 0.96989 | -0.026347 | 0.97023 | -0.026356
273.72 | -3.8175 | -0.00037424 | -0.014599 | 74.5125 | 70.695 | 0.3636 | 0.0048549 | 72.6037 | -1.9088 | 73.24 | 0.96897 | -0.025475 | 0.96931 | -0.025483
273.74 | -3.4253 | -0.00037424 | -0.01145 | 74.5252 | 71.0999 | 0.3509 | 0.0046853 | 72.8125 | -1.7127 | 73.3834 | 0.97176 | -0.022857 | 0.9721 | -0.022865
273.76 | -3.0854 | -0.00037424 | -0.009518 | 74.3821 | 71.2967 | 0.494 | 0.006596 | 72.8394 | -1.5427 | 73.3536 | 0.97212 | -0.020589 | 0.97246 | -0.020596
273.78 | -2.7978 | -0.00037424 | -0.0080151 | 74.2372 | 71.4394 | 0.6389 | 0.0085308 | 72.8383 | -1.3989 | 73.3046 | 0.97211 | -0.01867 | 0.97244 | -0.018676
273.8 | -2.3794 | -0.00018712 | -0.0063692 | 73.8963 | 71.5169 | 0.9798 | 0.013083 | 72.7066 | -1.1897 | 73.1032 | 0.97035 | -0.015878 | 0.97069 | -0.015884
273.82 | -1.9872 | 0.00018712 | -0.005081 | 73.8496 | 71.8624 | 1.0265 | 0.013706 | 72.856 | -0.99361 | 73.1872 | 0.97234 | -0.013261 | 0.97268 | -0.013265
273.84 | -1.5166 | 0.00037424 | -0.0037213 | 73.744 | 72.2274 | 1.1321 | 0.015116 | 72.9857 | -0.75828 | 73.2385 | 0.97407 | -0.01012 | 0.97441 | -0.010124
273.86 | -0.99361 | 0.00056136 | -0.0025763 | 73.8243 | 72.8307 | 1.0518 | 0.014044 | 73.3275 | -0.4968 | 73.4931 | 0.97863 | -0.0066304 | 0.97898 | -0.0066327
273.88 | -0.52295 | 0.00074849 | -0.0015028 | 73.8927 | 73.3697 | 0.9834 | 0.013131 | 73.6312 | -0.26148 | 73.7184 | 0.98269 | -0.0034897 | 0.98303 | -0.0034909
273.9 | -0.078443 | 0.0011227 | -0.00042938 | 73.9834 | 73.905 | 0.8927 | 0.01192 | 73.9442 | -0.039221 | 73.9573 | 0.98686 | -0.00052345 | 0.98721 | -0.00052363
273.92 | 0.4968 | 0.0013099 | 0.00050095 | 73.777 | 74.2738 | 1.0991 | 0.014675 | 74.0254 | 0.2484 | 73.9426 | 0.98795 | 0.0033152 | 0.98829 | 0.0033163
273.94 | 0.96746 | 0.0016841 | 0.0012881 | 73.7894 | 74.7569 | 1.0867 | 0.01451 | 74.2731 | 0.48373 | 74.1119 | 0.99125 | 0.0064559 | 0.9916 | 0.0064581
273.96 | 1.5689 | 0.0018712 | 0.0019322 | 73.7625 | 75.3314 | 1.1136 | 0.014869 | 74.5469 | 0.78443 | 74.2855 | 0.99491 | 0.010469 | 0.99526 | 0.010473
273.98 | 1.8826 | 0.0022455 | 0.0025763 | 73.9742 | 75.8568 | 0.9019 | 0.012042 | 74.9155 | 0.94131 | 74.6017 | 0.99983 | 0.012563 | 1.0002 | 0.012567
274 | 2.3533 | 0.0026197 | 0.0032919 | 73.9066 | 76.2599 | 0.9695 | 0.012945 | 75.0832 | 1.1766 | 74.691 | 1.0021 | 0.015704 | 1.0024 | 0.015709
274.02 | 2.7193 | 0.0028068 | 0.0036498 | 73.9468 | 76.6661 | 0.9293 | 0.012408 | 75.3065 | 1.3597 | 74.8532 | 1.005 | 0.018146 | 1.0054 | 0.018153
274.04 | 3.0854 | 0.0029939 | 0.0042223 | 74.1758 | 77.2612 | 0.7003 | 0.0093506 | 75.7185 | 1.5427 | 75.2043 | 1.0105 | 0.020589 | 1.0109 | 0.020596
274.06 | 3.3207 | 0.0031811 | 0.0045801 | 74.0565 | 77.3772 | 0.8196 | 0.010944 | 75.7169 | 1.6604 | 75.1634 | 1.0105 | 0.022159 | 1.0109 | 0.022167
274.08 | 3.6607 | 0.0035553 | 0.0049379 | 74.121 | 77.7817 | 0.7551 | 0.010082 | 75.9513 | 1.8303 | 75.3412 | 1.0137 | 0.024428 | 1.014 | 0.024436
274.1 | 3.7652 | 0.0037424 | 0.0051526 | 74.1144 | 77.8796 | 0.7617 | 0.01017 | 75.997 | 1.8826 | 75.3695 | 1.0143 | 0.025126 | 1.0146 | 0.025134
274.12 | 3.9221 | 0.0039296 | 0.0053673 | 74.2145 | 78.1366 | 0.6616 | 0.0088339 | 76.1756 | 1.9611 | 75.5219 | 1.0166 | 0.026173 | 1.017 | 0.026182
274.14 | 4.0006 | 0.0041167 | 0.0055104 | 74.2573 | 78.2579 | 0.6188 | 0.0082624 | 76.2576 | 2.0003 | 75.5908 | 1.0177 | 0.026696 | 1.0181 | 0.026705
274.16 | 3.9483 | 0.0041167 | 0.0053673 | 74.3237 | 78.272 | 0.5524 | 0.0073758 | 76.2978 | 1.9741 | 75.6398 | 1.0183 | 0.026347 | 1.0186 | 0.026356
274.18 | 3.896 | 0.0041167 | 0.0052242 | 74.3366 | 78.2326 | 0.5395 | 0.0072036 | 76.2846 | 1.948 | 75.6353 | 1.0181 | 0.025998 | 1.0185 | 0.026007
274.2 | 3.7652 | 0.0043038 | 0.0049379 | 74.4166 | 78.1818 | 0.4595 | 0.0061354 | 76.2992 | 1.8826 | 75.6717 | 1.0183 | 0.025126 | 1.0187 | 0.025134
274.22 | 3.6084 | 0.0041167 | 0.0045085 | 74.7114 | 78.3198 | 0.1647 | 0.0021991 | 76.5156 | 1.8042 | 75.9142 | 1.0212 | 0.024079 | 1.0215 | 0.024087
274.24 | 3.373 | 0.0041167 | 0.0036498 | 74.6135 | 77.9865 | 0.2626 | 0.0035063 | 76.3 | 1.6865 | 75.7378 | 1.0183 | 0.022508 | 1.0187 | 0.022516
274.26 | 3.0593 | 0.0041167 | 0.0028626 | 74.416 | 77.4753 | 0.4601 | 0.0061434 | 75.9456 | 1.5296 | 75.4358 | 1.0136 | 0.020415 | 1.0139 | 0.020422
274.28 | 2.6932 | 0.0041167 | 0.0019322 | 74.7542 | 77.4474 | 0.1219 | 0.0016276 | 76.1008 | 1.3466 | 75.6519 | 1.0156 | 0.017972 | 1.016 | 0.017978
274.3 | 2.3271 | 0.0041167 | 0.0010735 | 74.981 | 77.3081 | -0.1049 | -0.0014007 | 76.1446 | 1.1636 | 75.7567 | 1.0162 | 0.015529 | 1.0166 | 0.015534
274.32 | 1.8826 | 0.0037424 | -0.00014313 | 74.7385 | 76.6211 | 0.1376 | 0.0018373 | 75.6798 | 0.94131 | 75.366 | 1.01 | 0.012563 | 1.0104 | 0.012567
274.34 | 1.412 | 0.0035553 | -0.0012881 | 74.879 | 76.291 | -0.0029 | -3.8722e-05 | 75.585 | 0.70598 | 75.3497 | 1.0088 | 0.0094221 | 1.0091 | 0.0094254
274.36 | 0.94131 | 0.0033682 | -0.0025047 | 75.0903 | 76.0316 | -0.2142 | -0.0028601 | 75.561 | 0.47066 | 75.4041 | 1.0084 | 0.0062814 | 1.0088 | 0.0062836
274.38 | 0.41836 | 0.0031811 | -0.0037213 | 75.0104 | 75.4288 | -0.1343 | -0.0017932 | 75.2196 | 0.20918 | 75.1499 | 1.0039 | 0.0027917 | 1.0042 | 0.0027927
274.4 | -0.078443 | 0.0029939 | -0.005081 | 75.1566 | 75.0782 | -0.2805 | -0.0037453 | 75.1174 | -0.039221 | 75.1305 | 1.0025 | -0.00052345 | 1.0029 | -0.00052363
274.42 | -0.5491 | 0.0026197 | -0.0065123 | 75.108 | 74.5589 | -0.2319 | -0.0030964 | 74.8335 | -0.27455 | 74.925 | 0.99873 | -0.0036642 | 0.99908 | -0.0036654
274.44 | -1.0459 | 0.0024326 | -0.0080151 | 75.1634 | 74.1175 | -0.2873 | -0.0038361 | 74.6404 | -0.52295 | 74.8148 | 0.99616 | -0.0069793 | 0.9965 | -0.0069818
274.46 | -1.5689 | 0.0020583 | -0.0092317 | 75.4047 | 73.8358 | -0.5286 | -0.007058 | 74.6203 | -0.78443 | 74.8817 | 0.99589 | -0.010469 | 0.99624 | -0.010473
274.48 | -2.0395 | 0.0018712 | -0.010448 | 75.3519 | 73.3124 | -0.4758 | -0.006353 | 74.3321 | -1.0198 | 74.6721 | 0.99204 | -0.01361 | 0.99239 | -0.013614
274.5 | -2.4056 | 0.0016841 | -0.01145 | 75.5117 | 73.1061 | -0.6356 | -0.0084867 | 74.3089 | -1.2028 | 74.7098 | 0.99173 | -0.016052 | 0.99208 | -0.016058
274.52 | -2.7716 | 0.0013099 | -0.012381 | 75.592 | 72.8204 | -0.7159 | -0.0095589 | 74.2062 | -1.3858 | 74.6681 | 0.99036 | -0.018495 | 0.99071 | -0.018502
274.54 | -3.1638 | 0.0011227 | -0.013311 | 75.0656 | 71.9018 | -0.1895 | -0.0025303 | 73.4837 | -1.5819 | 74.011 | 0.98072 | -0.021112 | 0.98106 | -0.02112
274.56 | -3.5822 | 0.00074849 | -0.01417 | 75.1404 | 71.5582 | -0.2643 | -0.003529 | 73.3493 | -1.7911 | 73.9463 | 0.97893 | -0.023904 | 0.97927 | -0.023913
274.58 | -3.7129 | 0.00056136 | -0.014885 | 75.1893 | 71.4764 | -0.3132 | -0.0041819 | 73.3328 | -1.8565 | 73.9517 | 0.97871 | -0.024777 | 0.97905 | -0.024785
274.6 | -3.9744 | 0.00037424 | -0.015601 | 75.4366 | 71.4622 | -0.5605 | -0.007484 | 73.4494 | -1.9872 | 74.1118 | 0.98026 | -0.026521 | 0.9806 | -0.026531
274.62 | -4.0267 | 0.00018712 | -0.015959 | 75.0699 | 71.0432 | -0.1938 | -0.0025877 | 73.0565 | -2.0134 | 73.7277 | 0.97502 | -0.02687 | 0.97536 | -0.02688
274.64 | -4.1313 | 0 | -0.016173 | 75.0601 | 70.9288 | -0.184 | -0.0024568 | 72.9944 | -2.0657 | 73.683 | 0.97419 | -0.027568 | 0.97453 | -0.027578
274.66 | -4.079 | 0 | -0.016388 | 74.6826 | 70.6036 | 0.1935 | 0.0025837 | 72.6431 | -2.0395 | 73.3229 | 0.9695 | -0.027219 | 0.96984 | -0.027229
274.68 | -4.0267 | -0.00018712 | -0.016531 | 74.5682 | 70.5415 | 0.3079 | 0.0041112 | 72.5548 | -2.0134 | 73.226 | 0.96832 | -0.02687 | 0.96866 | -0.02688
274.7 | -4.0006 | -0.00018712 | -0.01603 | 74.5184 | 70.5178 | 0.3577 | 0.0047761 | 72.5181 | -2.0003 | 73.1849 | 0.96783 | -0.026696 | 0.96817 | -0.026705
274.72 | -3.896 | -0.00037424 | -0.015028 | 74.8514 | 70.9554 | 0.0247 | 0.0003298 | 72.9034 | -1.948 | 73.5527 | 0.97297 | -0.025998 | 0.97331 | -0.026007
274.74 | -3.5822 | -0.00037424 | -0.012595 | 74.0782 | 70.496 | 0.7979 | 0.010654 | 72.2871 | -1.7911 | 72.8841 | 0.96475 | -0.023904 | 0.96509 | -0.023913
274.76 | -3.0593 | -0.00037424 | -0.0095896 | 74.1672 | 71.1079 | 0.7089 | 0.0094654 | 72.6376 | -1.5296 | 73.1474 | 0.96943 | -0.020415 | 0.96976 | -0.020422
274.78 | -2.7978 | -0.00037424 | -0.008373 | 74.145 | 71.3472 | 0.7311 | 0.0097619 | 72.7461 | -1.3989 | 73.2124 | 0.97088 | -0.01867 | 0.97121 | -0.018676
274.8 | -2.3794 | -0.00018712 | -0.0066554 | 73.8865 | 71.5071 | 0.9896 | 0.013213 | 72.6968 | -1.1897 | 73.0934 | 0.97022 | -0.015878 | 0.97056 | -0.015884
274.82 | -1.9872 | 0.00018712 | -0.0053673 | 74.0547 | 72.0675 | 0.8214 | 0.010968 | 73.0611 | -0.99361 | 73.3923 | 0.97508 | -0.013261 | 0.97542 | -0.013265
274.84 | -1.5166 | 0.00018712 | -0.0040791 | 73.8448 | 72.3282 | 1.0313 | 0.01377 | 73.0865 | -0.75828 | 73.3393 | 0.97542 | -0.01012 | 0.97576 | -0.010124
274.86 | -1.0459 | 0.00056136 | -0.002791 | 73.6125 | 72.5666 | 1.2636 | 0.016872 | 73.0895 | -0.52295 | 73.2639 | 0.97546 | -0.0069793 | 0.9758 | -0.0069818
274.88 | -0.52295 | 0.00093561 | -0.001646 | 73.7784 | 73.2554 | 1.0977 | 0.014657 | 73.5169 | -0.26148 | 73.6041 | 0.98116 | -0.0034897 | 0.9815 | -0.0034909
274.9 | -0.052295 | 0.0011227 | -0.00057251 | 73.701 | 73.6487 | 1.1751 | 0.01569 | 73.6749 | -0.026148 | 73.6836 | 0.98327 | -0.00034897 | 0.98361 | -0.00034909
274.92 | 0.47066 | 0.0013099 | 0.00035782 | 73.8687 | 74.3394 | 1.0074 | 0.013451 | 74.104 | 0.23533 | 74.0256 | 0.989 | 0.0031407 | 0.98934 | 0.0031418
274.94 | 1.0198 | 0.0016841 | 0.0012881 | 73.757 | 74.7768 | 1.1191 | 0.014943 | 74.2669 | 0.50988 | 74.0969 | 0.99117 | 0.0068049 | 0.99152 | 0.0068072
274.96 | 1.4643 | 0.0020583 | 0.0019322 | 73.7894 | 75.2537 | 1.0867 | 0.01451 | 74.5215 | 0.73213 | 74.2775 | 0.99457 | 0.0097711 | 0.99492 | 0.0097745
274.98 | 1.9872 | 0.0020583 | 0.0025763 | 73.6978 | 75.685 | 1.1783 | 0.015733 | 74.6914 | 0.99361 | 74.3602 | 0.99684 | 0.013261 | 0.99719 | 0.013265
275 | 2.3271 | 0.0024326 | 0.0031488 | 73.5872 | 75.9143 | 1.2889 | 0.01721 | 74.7508 | 1.1636 | 74.3629 | 0.99763 | 0.015529 | 0.99798 | 0.015534
275.02 | 2.7716 | 0.0026197 | 0.0037213 | 73.7612 | 76.5328 | 1.1149 | 0.014886 | 75.147 | 1.3858 | 74.6851 | 1.0029 | 0.018495 | 1.0033 | 0.018502
275.04 | 3.1377 | 0.0028068 | 0.0040791 | 73.7078 | 76.8455 | 1.1683 | 0.015599 | 75.2767 | 1.5689 | 74.7537 | 1.0046 | 0.020938 | 1.005 | 0.020945
275.06 | 3.3992 | 0.0031811 | 0.0045801 | 73.5856 | 76.9848 | 1.2905 | 0.017231 | 75.2852 | 1.6996 | 74.7187 | 1.0048 | 0.022683 | 1.0051 | 0.022691
275.08 | 3.6868 | 0.0033682 | 0.0049379 | 73.8053 | 77.4921 | 1.0708 | 0.014298 | 75.6487 | 1.8434 | 75.0342 | 1.0096 | 0.024602 | 1.01 | 0.024611
275.1 | 3.7391 | 0.0035553 | 0.0051526 | 74.1255 | 77.8646 | 0.7506 | 0.010022 | 75.995 | 1.8695 | 75.3719 | 1.0142 | 0.024951 | 1.0146 | 0.02496
275.12 | 3.9483 | 0.0039296 | 0.0053673 | 73.86 | 77.8083 | 1.0161 | 0.013567 | 75.8341 | 1.9741 | 75.1761 | 1.0121 | 0.026347 | 1.0124 | 0.026356
275.14 | 4.0267 | 0.0039296 | 0.0055104 | 73.8502 | 77.8769 | 1.0259 | 0.013698 | 75.8636 | 2.0134 | 75.1924 | 1.0125 | 0.02687 | 1.0128 | 0.02688
275.16 | 3.9483 | 0.0041167 | 0.0053673 | 74.1144 | 78.0627 | 0.7617 | 0.01017 | 76.0885 | 1.9741 | 75.4305 | 1.0155 | 0.026347 | 1.0158 | 0.026356
275.18 | 3.8175 | 0.0043038 | 0.0052242 | 74.268 | 78.0855 | 0.6081 | 0.0081195 | 76.1768 | 1.9088 | 75.5405 | 1.0167 | 0.025475 | 1.017 | 0.025483
275.2 | 3.7391 | 0.0044909 | 0.005081 | 74.2593 | 77.9984 | 0.6168 | 0.0082357 | 76.1288 | 1.8695 | 75.5057 | 1.016 | 0.024951 | 1.0164 | 0.02496
275.22 | 3.6084 | 0.0044909 | 0.0046516 | 74.3121 | 77.9205 | 0.564 | 0.0075307 | 76.1163 | 1.8042 | 75.5149 | 1.0159 | 0.024079 | 1.0162 | 0.024087
275.24 | 3.373 | 0.0043038 | 0.003936 | 74.3612 | 77.7342 | 0.5149 | 0.0068751 | 76.0477 | 1.6865 | 75.4855 | 1.0149 | 0.022508 | 1.0153 | 0.022516
275.26 | 3.0331 | 0.0043038 | 0.0030057 | 74.4928 | 77.5259 | 0.3833 | 0.0051179 | 76.0094 | 1.5166 | 75.5038 | 1.0144 | 0.02024 | 1.0148 | 0.020247
275.28 | 2.6932 | 0.0043038 | 0.0022185 | 74.6763 | 77.3695 | 0.1998 | 0.0026678 | 76.0229 | 1.3466 | 75.574 | 1.0146 | 0.017972 | 1.015 | 0.017978
275.3 | 2.3271 | 0.0043038 | 0.0010735 | 74.9134 | 77.2405 | -0.0373 | -0.00049804 | 76.077 | 1.1636 | 75.6891 | 1.0153 | 0.015529 | 1.0157 | 0.015534
275.32 | 1.8565 | 0.0041167 | 0.00014313 | 74.9017 | 76.7582 | -0.0256 | -0.00034182 | 75.8299 | 0.92824 | 75.5205 | 1.012 | 0.012388 | 1.0124 | 0.012393
275.34 | 1.3858 | 0.0039296 | -0.0010019 | 75.1006 | 76.4864 | -0.2245 | -0.0029976 | 75.7935 | 0.69291 | 75.5625 | 1.0115 | 0.0092476 | 1.0119 | 0.0092508
275.36 | 0.88902 | 0.0037424 | -0.0022185 | 75.0688 | 75.9578 | -0.1927 | -0.002573 | 75.5133 | 0.44451 | 75.3651 | 1.0078 | 0.0059324 | 1.0082 | 0.0059345
275.38 | 0.36607 | 0.0033682 | -0.0035782 | 75.369 | 75.7351 | -0.4929 | -0.0065813 | 75.552 | 0.18303 | 75.491 | 1.0083 | 0.0024428 | 1.0087 | 0.0024436
275.4 | -0.10459 | 0.0031811 | -0.0048663 | 75.0873 | 74.9827 | -0.2112 | -0.00282 | 75.035 | -0.052295 | 75.0524 | 1.0014 | -0.00069793 | 1.0018 | -0.00069818
275.42 | -0.57525 | 0.0028068 | -0.0063692 | 75.2385 | 74.6633 | -0.3624 | -0.0048389 | 74.9509 | -0.28762 | 75.0468 | 1.0003 | -0.0038386 | 1.0006 | -0.00384
275.44 | -1.1243 | 0.0024326 | -0.007872 | 75.3507 | 74.2264 | -0.4746 | -0.006337 | 74.7885 | -0.56217 | 74.9759 | 0.99813 | -0.0075028 | 0.99848 | -0.0075054
275.46 | -1.6211 | 0.0022455 | -0.0093749 | 75.3034 | 73.6823 | -0.4273 | -0.0057054 | 74.4928 | -0.81057 | 74.763 | 0.99419 | -0.010818 | 0.99453 | -0.010822
275.48 | -2.0395 | 0.0018712 | -0.010448 | 75.0909 | 73.0514 | -0.2148 | -0.0028681 | 74.0711 | -1.0198 | 74.4111 | 0.98856 | -0.01361 | 0.9889 | -0.013614
275.5 | -2.5102 | 0.0016841 | -0.01145 | 75.5238 | 73.0136 | -0.6477 | -0.0086483 | 74.2687 | -1.2551 | 74.6871 | 0.9912 | -0.01675 | 0.99154 | -0.016756
275.52 | -2.8501 | 0.0013099 | -0.012524 | 75.175 | 72.3249 | -0.2989 | -0.003991 | 73.75 | -1.425 | 74.225 | 0.98427 | -0.019019 | 0.98462 | -0.019025
275.54 | -3.2161 | 0.0011227 | -0.013311 | 75.433 | 72.2169 | -0.5569 | -0.0074359 | 73.8249 | -1.6081 | 74.361 | 0.98527 | -0.021461 | 0.98562 | -0.021469
275.56 | -3.4776 | 0.00093561 | -0.014313 | 75.3549 | 71.8773 | -0.4788 | -0.0063931 | 73.6161 | -1.7388 | 74.1957 | 0.98249 | -0.023206 | 0.98283 | -0.023214
275.58 | -3.7129 | 0.00037424 | -0.015028 | 75.0005 | 71.2876 | -0.1244 | -0.001661 | 73.144 | -1.8565 | 73.7629 | 0.97619 | -0.024777 | 0.97653 | -0.024785
275.6 | -3.9221 | 0.00037424 | -0.015601 | 75.1368 | 71.2147 | -0.2607 | -0.0034809 | 73.1757 | -1.9611 | 73.8294 | 0.97661 | -0.026173 | 0.97695 | -0.026182
275.62 | -4.1052 | 0.00018712 | -0.015959 | 75.0848 | 70.9796 | -0.2087 | -0.0027866 | 73.0322 | -2.0526 | 73.7164 | 0.97469 | -0.027394 | 0.97503 | -0.027403
275.64 | -4.079 | 0 | -0.016317 | 74.9798 | 70.9008 | -0.1037 | -0.0013846 | 72.9403 | -2.0395 | 73.6201 | 0.97347 | -0.027219 | 0.97381 | -0.027229
275.66 | -4.1052 | 0 | -0.016531 | 74.8207 | 70.7155 | 0.0554 | 0.00073972 | 72.7681 | -2.0526 | 73.4523 | 0.97117 | -0.027394 | 0.97151 | -0.027403
275.68 | -4.0529 | -0.00018712 | -0.016388 | 74.8999 | 70.847 | -0.0238 | -0.00031778 | 72.8735 | -2.0264 | 73.5489 | 0.97257 | -0.027045 | 0.97291 | -0.027054
275.7 | -4.0006 | -0.00037424 | -0.015959 | 74.5608 | 70.5602 | 0.3153 | 0.00421 | 72.5605 | -2.0003 | 73.2273 | 0.9684 | -0.026696 | 0.96874 | -0.026705
275.72 | -3.8175 | -0.00037424 | -0.014885 | 74.4133 | 70.5958 | 0.4628 | 0.0061794 | 72.5045 | -1.9088 | 73.1408 | 0.96765 | -0.025475 | 0.96799 | -0.025483
275.74 | -3.5038 | -0.00037424 | -0.011808 | 74.4109 | 70.9071 | 0.4652 | 0.0062115 | 72.659 | -1.7519 | 73.243 | 0.96971 | -0.023381 | 0.97005 | -0.023389
275.76 | -3.0854 | -0.00037424 | -0.0096611 | 74.3777 | 71.2923 | 0.4984 | 0.0066548 | 72.835 | -1.5427 | 73.3492 | 0.97206 | -0.020589 | 0.9724 | -0.020596
275.78 | -2.8239 | -0.00018712 | -0.0080867 | 74.1174 | 71.2935 | 0.7587 | 0.01013 | 72.7054 | -1.412 | 73.1761 | 0.97033 | -0.018844 | 0.97067 | -0.018851
275.8 | -2.3271 | 0 | -0.0065123 | 73.9053 | 71.5782 | 0.9708 | 0.012962 | 72.7417 | -1.1636 | 73.1296 | 0.97082 | -0.015529 | 0.97116 | -0.015534
275.82 | -1.9088 | 0 | -0.0052242 | 73.6628 | 71.754 | 1.2133 | 0.0162 | 72.7084 | -0.95438 | 73.0265 | 0.97037 | -0.012737 | 0.97071 | -0.012742
275.84 | -1.412 | 0.00018712 | -0.0040076 | 74.084 | 72.672 | 0.7921 | 0.010576 | 73.378 | -0.70598 | 73.6133 | 0.97931 | -0.0094221 | 0.97965 | -0.0094254
275.86 | -1.0198 | 0.00074849 | -0.0027194 | 74.0106 | 72.9908 | 0.8655 | 0.011556 | 73.5007 | -0.50988 | 73.6707 | 0.98095 | -0.0068049 | 0.98129 | -0.0068072
275.88 | -0.4968 | 0.00093561 | -0.001646 | 73.811 | 73.3142 | 1.0651 | 0.014222 | 73.5626 | -0.2484 | 73.6454 | 0.98177 | -0.0033152 | 0.98211 | -0.0033163
275.9 | 0.026148 | 0.0013099 | -0.00057251 | 73.7802 | 73.8063 | 1.0959 | 0.014633 | 73.7933 | 0.013074 | 73.7889 | 0.98485 | 0.00017448 | 0.98519 | 0.00017454
275.92 | 0.4968 | 0.001497 | 0.00050095 | 73.8508 | 74.3476 | 1.0253 | 0.01369 | 74.0992 | 0.2484 | 74.0164 | 0.98893 | 0.0033152 | 0.98928 | 0.0033163
275.94 | 1.072 | 0.0018712 | 0.0013597 | 73.8547 | 74.9267 | 1.0214 | 0.013638 | 74.3907 | 0.53602 | 74.212 | 0.99282 | 0.0071538 | 0.99317 | 0.0071563
275.96 | 1.5166 | 0.0020583 | 0.0020754 | 73.9269 | 75.4435 | 0.9492 | 0.012674 | 74.6852 | 0.75828 | 74.4324 | 0.99675 | 0.01012 | 0.9971 | 0.010124
275.98 | 1.9611 | 0.0022455 | 0.0026479 | 73.6463 | 75.6074 | 1.2298 | 0.016421 | 74.6268 | 0.98053 | 74.3 | 0.99598 | 0.013086 | 0.99632 | 0.013091
276 | 2.4056 | 0.0026197 | 0.0031488 | 73.6144 | 76.02 | 1.2617 | 0.016847 | 74.8172 | 1.2028 | 74.4163 | 0.99852 | 0.016052 | 0.99886 | 0.016058
276.02 | 2.7978 | 0.0028068 | 0.0037213 | 73.6332 | 76.431 | 1.2429 | 0.016596 | 75.0321 | 1.3989 | 74.5658 | 1.0014 | 0.01867 | 1.0017 | 0.018676
276.04 | 3.0593 | 0.0029939 | 0.0042223 | 73.9008 | 76.9601 | 0.9753 | 0.013022 | 75.4304 | 1.5296 | 74.9206 | 1.0067 | 0.020415 | 1.0071 | 0.020422
276.06 | 3.4253 | 0.0031811 | 0.0046516 | 73.8029 | 77.2282 | 1.0732 | 0.01433 | 75.5156 | 1.7127 | 74.9447 | 1.0078 | 0.022857 | 1.0082 | 0.022865
276.08 | 3.6345 | 0.0035553 | 0.0047948 | 73.6709 | 77.3054 | 1.2052 | 0.016092 | 75.4882 | 1.8173 | 74.8824 | 1.0075 | 0.024253 | 1.0078 | 0.024262
276.1 | 3.7914 | 0.0037424 | 0.0052242 | 73.9247 | 77.7161 | 0.9514 | 0.012703 | 75.8204 | 1.8957 | 75.1885 | 1.0119 | 0.0253 | 1.0123 | 0.025309
276.12 | 3.9483 | 0.0039296 | 0.0053673 | 74.0696 | 78.0179 | 0.8065 | 0.010769 | 76.0437 | 1.9741 | 75.3857 | 1.0149 | 0.026347 | 1.0152 | 0.026356
276.14 | 3.9483 | 0.0041167 | 0.0055104 | 74.2016 | 78.1499 | 0.6745 | 0.0090061 | 76.1757 | 1.9741 | 75.5177 | 1.0166 | 0.026347 | 1.017 | 0.026356
276.16 | 3.9483 | 0.0043038 | 0.0054389 | 74.1424 | 78.0907 | 0.7337 | 0.0097966 | 76.1165 | 1.9741 | 75.4585 | 1.0159 | 0.026347 | 1.0162 | 0.026356
276.18 | 3.8698 | 0.0043038 | 0.0052242 | 74.0688 | 77.9386 | 0.8073 | 0.010779 | 76.0037 | 1.9349 | 75.3587 | 1.0144 | 0.025824 | 1.0147 | 0.025833
276.2 | 3.7391 | 0.0043038 | 0.0049379 | 74.3294 | 78.0685 | 0.5467 | 0.0072997 | 76.1989 | 1.8695 | 75.5758 | 1.017 | 0.024951 | 1.0173 | 0.02496
276.22 | 3.5822 | 0.0043038 | 0.0043654 | 74.1825 | 77.7647 | 0.6936 | 0.0092611 | 75.9736 | 1.7911 | 75.3766 | 1.0139 | 0.023904 | 1.0143 | 0.023913
276.24 | 3.2423 | 0.0043038 | 0.0037213 | 74.4109 | 77.6532 | 0.4652 | 0.0062115 | 76.032 | 1.6211 | 75.4917 | 1.0147 | 0.021636 | 1.0151 | 0.021643
276.26 | 3.0331 | 0.0043038 | 0.0029341 | 74.592 | 77.6251 | 0.2841 | 0.0037934 | 76.1086 | 1.5166 | 75.603 | 1.0158 | 0.02024 | 1.0161 | 0.020247
276.28 | 2.667 | 0.0043038 | 0.0019322 | 74.8814 | 77.5484 | -0.0053 | -7.0767e-05 | 76.2149 | 1.3335 | 75.7704 | 1.0172 | 0.017797 | 1.0175 | 0.017804
276.3 | 2.2487 | 0.0043038 | 0.00093033 | 74.8876 | 77.1363 | -0.0115 | -0.00015355 | 76.0119 | 1.1243 | 75.6372 | 1.0145 | 0.015006 | 1.0148 | 0.015011
276.32 | 1.8042 | 0.0041167 | -0.00014313 | 74.9214 | 76.7256 | -0.0453 | -0.00060486 | 75.8235 | 0.90209 | 75.5228 | 1.0119 | 0.012039 | 1.0123 | 0.012044
276.34 | 1.3597 | 0.0037424 | -0.001145 | 75.084 | 76.4437 | -0.2079 | -0.0027759 | 75.7638 | 0.67984 | 75.5372 | 1.0111 | 0.0090731 | 1.0115 | 0.0090763
276.36 | 0.88902 | 0.0035553 | -0.0023616 | 75.1173 | 76.0063 | -0.2412 | -0.0032206 | 75.5618 | 0.44451 | 75.4136 | 1.0085 | 0.0059324 | 1.0088 | 0.0059345
276.38 | 0.39221 | 0.0031811 | -0.0037213 | 74.9128 | 75.305 | -0.0367 | -0.00049003 | 75.1089 | 0.19611 | 75.0435 | 1.0024 | 0.0026173 | 1.0028 | 0.0026182
276.4 | -0.10459 | 0.0031811 | -0.005081 | 75.0391 | 74.9345 | -0.163 | -0.0021764 | 74.9868 | -0.052295 | 75.0042 | 1.0008 | -0.00069793 | 1.0011 | -0.00069818
276.42 | -0.60139 | 0.0028068 | -0.0065123 | 75.2715 | 74.6701 | -0.3954 | -0.0052795 | 74.9708 | -0.3007 | 75.071 | 1.0006 | -0.0040131 | 1.0009 | -0.0040145
276.44 | -1.1243 | 0.0026197 | -0.0080151 | 75.3924 | 74.2681 | -0.5163 | -0.0068938 | 74.8302 | -0.56217 | 75.0176 | 0.99869 | -0.0075028 | 0.99904 | -0.0075054
276.46 | -1.5689 | 0.0020583 | -0.0093749 | 75.2334 | 73.6645 | -0.3573 | -0.0047708 | 74.449 | -0.78443 | 74.7104 | 0.9936 | -0.010469 | 0.99395 | -0.010473
276.48 | -2.0395 | 0.0018712 | -0.010448 | 75.39 | 73.3505 | -0.5139 | -0.0068617 | 74.3702 | -1.0198 | 74.7102 | 0.99255 | -0.01361 | 0.9929 | -0.013614
276.5 | -2.4579 | 0.0016841 | -0.01145 | 74.9852 | 72.5273 | -0.1091 | -0.0014567 | 73.7563 | -1.2289 | 74.1659 | 0.98436 | -0.016401 | 0.9847 | -0.016407
276.52 | -2.8501 | 0.001497 | -0.012381 | 75.2408 | 72.3907 | -0.3647 | -0.0048696 | 73.8158 | -1.425 | 74.2908 | 0.98515 | -0.019019 | 0.98549 | -0.019025
276.54 | -3.1377 | 0.0011227 | -0.013311 | 75.3286 | 72.1909 | -0.4525 | -0.0060419 | 73.7597 | -1.5689 | 74.2827 | 0.9844 | -0.020938 | 0.98475 | -0.020945
276.56 | -3.4253 | 0.00074849 | -0.014241 | 74.8991 | 71.4738 | -0.023 | -0.0003071 | 73.1864 | -1.7127 | 73.7573 | 0.97675 | -0.022857 | 0.97709 | -0.022865
276.58 | -3.6607 | 0.00056136 | -0.015028 | 74.812 | 71.1513 | 0.0641 | 0.00085588 | 72.9817 | -1.8303 | 73.5918 | 0.97402 | -0.024428 | 0.97436 | -0.024436
276.6 | -3.8437 | 0.00037424 | -0.015601 | 74.8967 | 71.053 | -0.0206 | -0.00027506 | 72.9749 | -1.9218 | 73.6155 | 0.97393 | -0.025649 | 0.97427 | -0.025658
276.62 | -3.9483 | 0.00018712 | -0.016102 | 74.7653 | 70.817 | 0.1108 | 0.0014794 | 72.7912 | -1.9741 | 73.4492 | 0.97148 | -0.026347 | 0.97182 | -0.026356
276.64 | -4.0267 | -0.00018712 | -0.016388 | 74.9506 | 70.9239 | -0.0745 | -0.00099475 | 72.9372 | -2.0134 | 73.6084 | 0.97343 | -0.02687 | 0.97377 | -0.02688
276.66 | -4.0529 | -0.00018712 | -0.016388 | 74.7285 | 70.6756 | 0.1476 | 0.0019708 | 72.7021 | -2.0264 | 73.3775 | 0.97029 | -0.027045 | 0.97063 | -0.027054
276.68 | -4.0006 | -0.00037424 | -0.016245 | 74.7266 | 70.726 | 0.1495 | 0.0019962 | 72.7263 | -2.0003 | 73.3931 | 0.97061 | -0.026696 | 0.97095 | -0.026705
276.7 | -3.896 | -0.00037424 | -0.015959 | 74.6345 | 70.7385 | 0.2416 | 0.0032259 | 72.6865 | -1.948 | 73.3358 | 0.97008 | -0.025998 | 0.97042 | -0.026007
276.72 | -3.8437 | -0.00037424 | -0.015028 | 74.5413 | 70.6976 | 0.3348 | 0.0044703 | 72.6195 | -1.9218 | 73.2601 | 0.96918 | -0.025649 | 0.96952 | -0.025658
276.74 | -3.5561 | -0.00037424 | -0.012595 | 74.3372 | 70.7811 | 0.5389 | 0.0071955 | 72.5592 | -1.778 | 73.1518 | 0.96838 | -0.02373 | 0.96872 | -0.023738
276.76 | -3.0331 | -0.00037424 | -0.0096611 | 74.1692 | 71.1361 | 0.7069 | 0.0094387 | 72.6526 | -1.5166 | 73.1582 | 0.96963 | -0.02024 | 0.96997 | -0.020247
276.78 | -2.7716 | -0.00018712 | -0.0082298 | 74.1912 | 71.4196 | 0.6849 | 0.009145 | 72.8054 | -1.3858 | 73.2673 | 0.97167 | -0.018495 | 0.97201 | -0.018502
276.8 | -2.4056 | 0 | -0.0065123 | 73.8667 | 71.4611 | 1.0094 | 0.013478 | 72.6639 | -1.2028 | 73.0648 | 0.96978 | -0.016052 | 0.97012 | -0.016058
276.82 | -1.9349 | 0.00018712 | -0.0052242 | 73.8062 | 71.8713 | 1.0699 | 0.014286 | 72.8387 | -0.96746 | 73.1612 | 0.97211 | -0.012912 | 0.97245 | -0.012916
276.84 | -1.4643 | 0.00037424 | -0.0040076 | 73.7814 | 72.3171 | 1.0947 | 0.014617 | 73.0493 | -0.73213 | 73.2933 | 0.97492 | -0.0097711 | 0.97526 | -0.0097745
276.86 | -0.96746 | 0.00056136 | -0.0026479 | 73.6912 | 72.7237 | 1.1849 | 0.015821 | 73.2075 | -0.48373 | 73.3687 | 0.97703 | -0.0064559 | 0.97737 | -0.0064581
276.88 | -0.5491 | 0.00074849 | -0.001646 | 73.7101 | 73.161 | 1.166 | 0.015569 | 73.4356 | -0.27455 | 73.5271 | 0.98008 | -0.0036642 | 0.98042 | -0.0036654
276.9 | -0.026148 | 0.0011227 | -0.00071564 | 73.709 | 73.6829 | 1.1671 | 0.015583 | 73.6959 | -0.013074 | 73.7003 | 0.98355 | -0.00017448 | 0.98389 | -0.00017454
276.92 | 0.4968 | 0.0013099 | 0.00028626 | 73.8373 | 74.3341 | 1.0388 | 0.01387 | 74.0857 | 0.2484 | 74.0029 | 0.98875 | 0.0033152 | 0.9891 | 0.0033163
276.94 | 0.94131 | 0.001497 | 0.0010735 | 73.72 | 74.6613 | 1.1561 | 0.015437 | 74.1907 | 0.47066 | 74.0338 | 0.99015 | 0.0062814 | 0.9905 | 0.0062836
276.96 | 1.4643 | 0.0016841 | 0.0017891 | 73.515 | 74.9793 | 1.3611 | 0.018174 | 74.2471 | 0.73213 | 74.0031 | 0.99091 | 0.0097711 | 0.99125 | 0.0097745
276.98 | 1.8826 | 0.0020583 | 0.0024332 | 73.7864 | 75.669 | 1.0897 | 0.01455 | 74.7277 | 0.94131 | 74.4139 | 0.99732 | 0.012563 | 0.99767 | 0.012567
277 | 2.301 | 0.0024326 | 0.0030057 | 73.7723 | 76.0733 | 1.1038 | 0.014738 | 74.9228 | 1.1505 | 74.5393 | 0.99993 | 0.015355 | 1.0003 | 0.01536
277.02 | 2.7455 | 0.0028068 | 0.0035782 | 73.7797 | 76.5252 | 1.0964 | 0.014639 | 75.1524 | 1.3727 | 74.6949 | 1.003 | 0.018321 | 1.0033 | 0.018327
277.04 | 3.0593 | 0.0029939 | 0.0040791 | 73.6757 | 76.735 | 1.2004 | 0.016028 | 75.2053 | 1.5296 | 74.6955 | 1.0037 | 0.020415 | 1.004 | 0.020422
277.06 | 3.3992 | 0.0031811 | 0.0045085 | 73.7097 | 77.1089 | 1.1664 | 0.015574 | 75.4093 | 1.6996 | 74.8428 | 1.0064 | 0.022683 | 1.0068 | 0.022691
277.08 | 3.5561 | 0.0033682 | 0.0047948 | 73.6747 | 77.2308 | 1.2014 | 0.016041 | 75.4527 | 1.778 | 74.8601 | 1.007 | 0.02373 | 1.0073 | 0.023738
277.1 | 3.7914 | 0.0037424 | 0.005081 | 73.9468 | 77.7382 | 0.9293 | 0.012408 | 75.8425 | 1.8957 | 75.2106 | 1.0122 | 0.0253 | 1.0126 | 0.025309
277.12 | 3.896 | 0.0037424 | 0.0053673 | 73.9116 | 77.8076 | 0.9645 | 0.012878 | 75.8596 | 1.948 | 75.2103 | 1.0124 | 0.025998 | 1.0128 | 0.026007
277.14 | 3.9744 | 0.0039296 | 0.0054389 | 74.1861 | 78.1605 | 0.69 | 0.0092131 | 76.1733 | 1.9872 | 75.5109 | 1.0166 | 0.026521 | 1.017 | 0.026531
277.16 | 3.9221 | 0.0041167 | 0.0053673 | 74.4998 | 78.4219 | 0.3763 | 0.0050245 | 76.4609 | 1.9611 | 75.8072 | 1.0205 | 0.026173 | 1.0208 | 0.026182
277.18 | 3.8437 | 0.0041167 | 0.0052242 | 74.1199 | 77.9636 | 0.7562 | 0.010097 | 76.0417 | 1.9218 | 75.4011 | 1.0149 | 0.025649 | 1.0152 | 0.025658
277.2 | 3.7391 | 0.0043038 | 0.0047948 | 74.4258 | 78.1649 | 0.4503 | 0.0060125 | 76.2953 | 1.8695 | 75.6722 | 1.0182 | 0.024951 | 1.0186 | 0.02496
277.22 | 3.5038 | 0.0043038 | 0.004437 | 74.586 | 78.0898 | 0.2901 | 0.0038735 | 76.3379 | 1.7519 | 75.7539 | 1.0188 | 0.023381 | 1.0192 | 0.023389
277.24 | 3.3469 | 0.0043038 | 0.0037213 | 74.6782 | 78.0251 | 0.1979 | 0.0026424 | 76.3516 | 1.6734 | 75.7938 | 1.019 | 0.022334 | 1.0194 | 0.022342
277.26 | 3.0593 | 0.0041167 | 0.0028626 | 74.6296 | 77.6889 | 0.2465 | 0.0032913 | 76.1592 | 1.5296 | 75.6494 | 1.0164 | 0.020415 | 1.0168 | 0.020422
277.28 | 2.7455 | 0.0041167 | 0.0019322 | 74.6045 | 77.35 | 0.2716 | 0.0036265 | 75.9772 | 1.3727 | 75.5197 | 1.014 | 0.018321 | 1.0144 | 0.018327
277.3 | 2.301 | 0.0039296 | 0.00093033 | 74.6302 | 76.9312 | 0.2459 | 0.0032833 | 75.7807 | 1.1505 | 75.3972 | 1.0114 | 0.015355 | 1.0117 | 0.01536
277.32 | 1.8042 | 0.0039296 | -0.00014313 | 75.0971 | 76.9013 | -0.221 | -0.0029509 | 75.9992 | 0.90209 | 75.6985 | 1.0143 | 0.012039 | 1.0146 | 0.012044
277.34 | 1.4643 | 0.0037424 | -0.001145 | 75.1002 | 76.5645 | -0.2241 | -0.0029922 | 75.8323 | 0.73213 | 75.5883 | 1.0121 | 0.0097711 | 1.0124 | 0.0097745
277.36 | 0.99361 | 0.0033682 | -0.0025047 | 75.2672 | 76.2608 | -0.3911 | -0.0052221 | 75.764 | 0.4968 | 75.5984 | 1.0112 | 0.0066304 | 1.0115 | 0.0066327
277.38 | 0.47066 | 0.0031811 | -0.0037213 | 75.2173 | 75.688 | -0.3412 | -0.0045558 | 75.4526 | 0.23533 | 75.3742 | 1.007 | 0.0031407 | 1.0073 | 0.0031418
277.4 | -0.052295 | 0.0029939 | -0.005081 | 75.1511 | 75.0988 | -0.275 | -0.0036719 | 75.125 | -0.026148 | 75.1337 | 1.0026 | -0.00034897 | 1.003 | -0.00034909
277.42 | -0.57525 | 0.0028068 | -0.0065123 | 75.3076 | 74.7324 | -0.4315 | -0.0057615 | 75.02 | -0.28762 | 75.1159 | 1.0012 | -0.0038386 | 1.0016 | -0.00384
277.44 | -1.1505 | 0.0024326 | -0.0081583 | 75.4014 | 74.2509 | -0.5253 | -0.007014 | 74.8262 | -0.57525 | 75.0179 | 0.99864 | -0.0076773 | 0.99898 | -0.0076799
277.46 | -1.5689 | 0.0020583 | -0.009518 | 75.4286 | 73.8597 | -0.5525 | -0.0073771 | 74.6442 | -0.78443 | 74.9056 | 0.99621 | -0.010469 | 0.99655 | -0.010473
277.48 | -2.0395 | 0.0018712 | -0.010663 | 75.1664 | 73.1269 | -0.2903 | -0.0038762 | 74.1466 | -1.0198 | 74.4866 | 0.98957 | -0.01361 | 0.98991 | -0.013614
277.5 | -2.4317 | 0.001497 | -0.011593 | 75.21 | 72.7783 | -0.3339 | -0.0044583 | 73.9941 | -1.2159 | 74.3994 | 0.98753 | -0.016227 | 0.98788 | -0.016233
277.52 | -2.7455 | 0.0011227 | -0.012595 | 75.0712 | 72.3257 | -0.1951 | -0.002605 | 73.6985 | -1.3727 | 74.156 | 0.98359 | -0.018321 | 0.98393 | -0.018327
277.54 | -3.1377 | 0.00093561 | -0.013669 | 75.1811 | 72.0434 | -0.305 | -0.0040724 | 73.6122 | -1.5689 | 74.1352 | 0.98243 | -0.020938 | 0.98278 | -0.020945
277.56 | -3.4776 | 0.00056136 | -0.014599 | 75.0754 | 71.5978 | -0.1993 | -0.0026611 | 73.3366 | -1.7388 | 73.9162 | 0.97876 | -0.023206 | 0.9791 | -0.023214
277.58 | -3.6868 | 0.00037424 | -0.015172 | 74.9428 | 71.256 | -0.0667 | -0.0008906 | 73.0994 | -1.8434 | 73.7139 | 0.97559 | -0.024602 | 0.97593 | -0.024611
277.6 | -3.9221 | 0.00018712 | -0.015601 | 74.9766 | 71.0545 | -0.1005 | -0.0013419 | 73.0155 | -1.9611 | 73.6692 | 0.97447 | -0.026173 | 0.97481 | -0.026182
277.62 | -4.0006 | 0.00018712 | -0.016102 | 74.9062 | 70.9056 | -0.0301 | -0.0004019 | 72.9059 | -2.0003 | 73.5727 | 0.97301 | -0.026696 | 0.97335 | -0.026705
277.64 | -4.1052 | 0 | -0.016245 | 74.8667 | 70.7615 | 0.0094 | 0.00012551 | 72.8141 | -2.0526 | 73.4983 | 0.97178 | -0.027394 | 0.97212 | -0.027403
277.66 | -4.1575 | 0 | -0.016245 | 74.8991 | 70.7416 | -0.023 | -0.0003071 | 72.8204 | -2.0787 | 73.5133 | 0.97187 | -0.027743 | 0.97221 | -0.027753
277.68 | -4.1052 | 0 | -0.016102 | 74.7943 | 70.6891 | 0.0818 | 0.0010922 | 72.7417 | -2.0526 | 73.4259 | 0.97082 | -0.027394 | 0.97116 | -0.027403
277.7 | -4.0006 | -0.00018712 | -0.015529 | 74.7949 | 70.7943 | 0.0812 | 0.0010842 | 72.7946 | -2.0003 | 73.4614 | 0.97152 | -0.026696 | 0.97186 | -0.026705
277.72 | -3.896 | -0.00018712 | -0.014599 | 74.8802 | 70.9842 | -0.0041 | -5.4744e-05 | 72.9322 | -1.948 | 73.5815 | 0.97336 | -0.025998 | 0.9737 | -0.026007
277.74 | -3.5561 | -0.00018712 | -0.011593 | 74.5799 | 71.0238 | 0.2962 | 0.0039549 | 72.8019 | -1.778 | 73.3945 | 0.97162 | -0.02373 | 0.97196 | -0.023738
277.76 | -3.1638 | 0 | -0.0094464 | 74.3139 | 71.1501 | 0.5622 | 0.0075067 | 72.732 | -1.5819 | 73.2593 | 0.97069 | -0.021112 | 0.97103 | -0.02112
277.78 | -2.8501 | 0 | -0.007872 | 74.492 | 71.6419 | 0.3841 | 0.0051286 | 73.067 | -1.425 | 73.542 | 0.97516 | -0.019019 | 0.9755 | -0.019025
277.8 | -2.4056 | 0.00018712 | -0.0062976 | 74.301 | 71.8954 | 0.5751 | 0.0076789 | 73.0982 | -1.2028 | 73.4991 | 0.97557 | -0.016052 | 0.97591 | -0.016058
277.82 | -1.9349 | 0.00037424 | -0.005081 | 74.0893 | 72.1544 | 0.7868 | 0.010506 | 73.1218 | -0.96746 | 73.4443 | 0.97589 | -0.012912 | 0.97623 | -0.012916
277.84 | -1.4904 | 0.00056136 | -0.0037213 | 74.131 | 72.6406 | 0.7451 | 0.0099488 | 73.3858 | -0.7452 | 73.6342 | 0.97941 | -0.0099456 | 0.97975 | -0.009949
277.86 | -1.0982 | 0.00074849 | -0.0026479 | 73.9577 | 72.8595 | 0.9184 | 0.012263 | 73.4086 | -0.5491 | 73.5916 | 0.97972 | -0.0073283 | 0.98006 | -0.0073309
277.88 | -0.5491 | 0.00093561 | -0.0015028 | 74.198 | 73.6489 | 0.6781 | 0.0090542 | 73.9235 | -0.27455 | 74.015 | 0.98659 | -0.0036642 | 0.98693 | -0.0036654
277.9 | -0.052295 | 0.001497 | -0.00042938 | 74.1971 | 74.1448 | 0.679 | 0.0090662 | 74.171 | -0.026148 | 74.1797 | 0.98989 | -0.00034897 | 0.99024 | -0.00034909
277.92 | 0.41836 | 0.001497 | 0.00050095 | 74.0062 | 74.4246 | 0.8699 | 0.011615 | 74.2154 | 0.20918 | 74.1457 | 0.99048 | 0.0027917 | 0.99083 | 0.0027927
277.94 | 1.0198 | 0.0018712 | 0.0013597 | 74.0579 | 75.0777 | 0.8182 | 0.010925 | 74.5678 | 0.50988 | 74.3978 | 0.99519 | 0.0068049 | 0.99553 | 0.0068072
277.96 | 1.5166 | 0.0020583 | 0.0019322 | 74.0444 | 75.561 | 0.8317 | 0.011105 | 74.8027 | 0.75828 | 74.5499 | 0.99832 | 0.01012 | 0.99867 | 0.010124
277.98 | 1.9088 | 0.0022455 | 0.0025763 | 73.9515 | 75.8603 | 0.9246 | 0.012346 | 74.9059 | 0.95438 | 74.5878 | 0.9997 | 0.012737 | 1 | 0.012742
278 | 2.3271 | 0.0026197 | 0.0032919 | 73.8691 | 76.1962 | 1.007 | 0.013446 | 75.0327 | 1.1636 | 74.6448 | 1.0014 | 0.015529 | 1.0017 | 0.015534
278.02 | 2.7455 | 0.0028068 | 0.0037213 | 74.051 | 76.7965 | 0.8251 | 0.011017 | 75.4237 | 1.3727 | 74.9662 | 1.0066 | 0.018321 | 1.007 | 0.018327
278.04 | 3.1377 | 0.0029939 | 0.0042223 | 74.0806 | 77.2183 | 0.7955 | 0.010622 | 75.6495 | 1.5689 | 75.1265 | 1.0096 | 0.020938 | 1.01 | 0.020945
278.06 | 3.3992 | 0.0031811 | 0.0045085 | 74.0106 | 77.4098 | 0.8655 | 0.011556 | 75.7102 | 1.6996 | 75.1437 | 1.0104 | 0.022683 | 1.0108 | 0.022691
278.08 | 3.6868 | 0.0033682 | 0.0049379 | 73.9122 | 77.599 | 0.9639 | 0.01287 | 75.7556 | 1.8434 | 75.1411 | 1.011 | 0.024602 | 1.0114 | 0.024611
278.1 | 3.8437 | 0.0037424 | 0.0051526 | 73.9503 | 77.794 | 0.9258 | 0.012362 | 75.8721 | 1.9218 | 75.2315 | 1.0126 | 0.025649 | 1.0129 | 0.025658
278.12 | 3.9744 | 0.0039296 | 0.0053673 | 74.0951 | 78.0695 | 0.781 | 0.010428 | 76.0823 | 1.9872 | 75.4199 | 1.0154 | 0.026521 | 1.0158 | 0.026531
278.14 | 4.0006 | 0.0041167 | 0.0055104 | 74.1285 | 78.1291 | 0.7476 | 0.0099822 | 76.1288 | 2.0003 | 75.462 | 1.016 | 0.026696 | 1.0164 | 0.026705
278.16 | 3.9744 | 0.0041167 | 0.0053673 | 74.1813 | 78.1557 | 0.6948 | 0.0092772 | 76.1685 | 1.9872 | 75.5061 | 1.0166 | 0.026521 | 1.0169 | 0.026531
278.18 | 3.896 | 0.0043038 | 0.0051526 | 74.2016 | 78.0976 | 0.6745 | 0.0090061 | 76.1496 | 1.948 | 75.5003 | 1.0163 | 0.025998 | 1.0167 | 0.026007
278.2 | 3.7914 | 0.0044909 | 0.0047948 | 74.3582 | 78.1496 | 0.5179 | 0.0069152 | 76.2539 | 1.8957 | 75.622 | 1.0177 | 0.0253 | 1.018 | 0.025309
278.22 | 3.6345 | 0.0044909 | 0.0045801 | 74.5809 | 78.2154 | 0.2952 | 0.0039416 | 76.3982 | 1.8173 | 75.7924 | 1.0196 | 0.024253 | 1.02 | 0.024262
278.24 | 3.3469 | 0.0044909 | 0.0038644 | 74.7395 | 78.0864 | 0.1366 | 0.0018239 | 76.4129 | 1.6734 | 75.8551 | 1.0198 | 0.022334 | 1.0202 | 0.022342
278.26 | 3.0593 | 0.0044909 | 0.0030057 | 74.9865 | 78.0458 | -0.1104 | -0.0014741 | 76.5161 | 1.5296 | 76.0063 | 1.0212 | 0.020415 | 1.0215 | 0.020422
278.28 | 2.7193 | 0.0043038 | 0.0020754 | 74.7971 | 77.5164 | 0.079 | 0.0010548 | 76.1568 | 1.3597 | 75.7035 | 1.0164 | 0.018146 | 1.0167 | 0.018153
278.3 | 2.301 | 0.0041167 | 0.0010735 | 74.879 | 77.18 | -0.0029 | -3.8722e-05 | 76.0295 | 1.1505 | 75.646 | 1.0147 | 0.015355 | 1.015 | 0.01536
278.32 | 1.8303 | 0.0041167 | -0.00014313 | 75.1585 | 76.9888 | -0.2824 | -0.0037707 | 76.0737 | 0.91516 | 75.7686 | 1.0153 | 0.012214 | 1.0156 | 0.012218
278.34 | 1.3597 | 0.0039296 | -0.001145 | 75.1061 | 76.4658 | -0.23 | -0.003071 | 75.7859 | 0.67984 | 75.5593 | 1.0114 | 0.0090731 | 1.0118 | 0.0090763
278.36 | 0.91516 | 0.0037424 | -0.0023616 | 75.269 | 76.1842 | -0.3929 | -0.0052461 | 75.7266 | 0.45758 | 75.5741 | 1.0107 | 0.0061069 | 1.011 | 0.0061091
278.38 | 0.41836 | 0.0031811 | -0.0037213 | 75.1038 | 75.5222 | -0.2277 | -0.0030403 | 75.313 | 0.20918 | 75.2433 | 1.0051 | 0.0027917 | 1.0055 | 0.0027927
278.4 | -0.13074 | 0.0029939 | -0.0051526 | 75.2133 | 75.0826 | -0.3372 | -0.0045024 | 75.1479 | -0.065369 | 75.1697 | 1.0029 | -0.00087242 | 1.0033 | -0.00087272
278.42 | -0.60139 | 0.0026197 | -0.0066554 | 75.0239 | 74.4225 | -0.1478 | -0.0019735 | 74.7232 | -0.3007 | 74.8234 | 0.99726 | -0.0040131 | 0.99761 | -0.0040145
278.44 | -1.0982 | 0.0024326 | -0.0081583 | 74.949 | 73.8508 | -0.0729 | -0.00097338 | 74.3999 | -0.5491 | 74.5829 | 0.99295 | -0.0073283 | 0.99329 | -0.0073309
278.46 | -1.595 | 0.0016841 | -0.009518 | 75.2014 | 73.6064 | -0.3253 | -0.0043435 | 74.4039 | -0.7975 | 74.6697 | 0.993 | -0.010643 | 0.99335 | -0.010647
278.48 | -2.1179 | 0.001497 | -0.010806 | 75.2499 | 73.132 | -0.3738 | -0.0049911 | 74.1909 | -1.059 | 74.5439 | 0.99016 | -0.014133 | 0.9905 | -0.014138
278.5 | -2.5102 | 0.001497 | -0.01188 | 74.9263 | 72.4161 | -0.0502 | -0.00067028 | 73.6712 | -1.2551 | 74.0896 | 0.98322 | -0.01675 | 0.98356 | -0.016756
278.52 | -2.8762 | 0.00093561 | -0.012667 | 75.1721 | 72.2959 | -0.296 | -0.0039523 | 73.734 | -1.4381 | 74.2134 | 0.98406 | -0.019193 | 0.9844 | -0.0192
278.54 | -3.1638 | 0.00074849 | -0.013669 | 75.1903 | 72.0265 | -0.3142 | -0.0041953 | 73.6084 | -1.5819 | 74.1357 | 0.98238 | -0.021112 | 0.98273 | -0.02112
278.56 | -3.5299 | 0.00056136 | -0.014599 | 74.9428 | 71.4129 | -0.0667 | -0.0008906 | 73.1778 | -1.765 | 73.7662 | 0.97664 | -0.023555 | 0.97698 | -0.023563
278.58 | -3.7652 | 0.00037424 | -0.015315 | 75.0197 | 71.2545 | -0.1436 | -0.0019174 | 73.1371 | -1.8826 | 73.7646 | 0.97609 | -0.025126 | 0.97643 | -0.025134
278.6 | -3.9221 | 0.00018712 | -0.015816 | 75.0367 | 71.1146 | -0.1606 | -0.0021444 | 73.0756 | -1.9611 | 73.7293 | 0.97527 | -0.026173 | 0.97561 | -0.026182
278.62 | -4.1052 | 0.00018712 | -0.016102 | 74.9822 | 70.877 | -0.1061 | -0.0014167 | 72.9296 | -2.0526 | 73.6138 | 0.97332 | -0.027394 | 0.97366 | -0.027403
278.64 | -4.1052 | 0 | -0.016388 | 74.9551 | 70.8499 | -0.079 | -0.0010548 | 72.9025 | -2.0526 | 73.5867 | 0.97296 | -0.027394 | 0.9733 | -0.027403
278.66 | -4.079 | 0 | -0.016531 | 74.7255 | 70.6465 | 0.1506 | 0.0020109 | 72.686 | -2.0395 | 73.3658 | 0.97007 | -0.027219 | 0.97041 | -0.027229
278.68 | -4.0006 | -0.00018712 | -0.016388 | 74.6953 | 70.6947 | 0.1808 | 0.0024141 | 72.695 | -2.0003 | 73.3618 | 0.97019 | -0.026696 | 0.97053 | -0.026705
278.7 | -3.9744 | -0.00018712 | -0.015959 | 74.7683 | 70.7939 | 0.1078 | 0.0014394 | 72.7811 | -1.9872 | 73.4435 | 0.97134 | -0.026521 | 0.97168 | -0.026531
278.72 | -3.8698 | -0.00018712 | -0.014885 | 74.8514 | 70.9816 | 0.0247 | 0.0003298 | 72.9165 | -1.9349 | 73.5615 | 0.97315 | -0.025824 | 0.97349 | -0.025833
278.74 | -3.5038 | -0.00018712 | -0.01188 | 74.5196 | 71.0158 | 0.3565 | 0.0047601 | 72.7677 | -1.7519 | 73.3517 | 0.97116 | -0.023381 | 0.9715 | -0.023389
278.76 | -3.0331 | -0.00018712 | -0.009518 | 74.1783 | 71.1452 | 0.6978 | 0.0093172 | 72.6617 | -1.5166 | 73.1673 | 0.96975 | -0.02024 | 0.97009 | -0.020247
278.78 | -2.7716 | -0.00018712 | -0.0081583 | 74.1456 | 71.374 | 0.7305 | 0.0097538 | 72.7598 | -1.3858 | 73.2217 | 0.97106 | -0.018495 | 0.9714 | -0.018502
278.8 | -2.3271 | 0 | -0.0065123 | 73.9374 | 71.6103 | 0.9387 | 0.012534 | 72.7738 | -1.1636 | 73.1617 | 0.97125 | -0.015529 | 0.97158 | -0.015534
278.82 | -1.9088 | 0.00018712 | -0.0052242 | 73.9774 | 72.0686 | 0.8987 | 0.012 | 73.023 | -0.95438 | 73.3411 | 0.97457 | -0.012737 | 0.97491 | -0.012742
278.84 | -1.4381 | 0.00018712 | -0.0040076 | 74.1728 | 72.7347 | 0.7033 | 0.0093907 | 73.4537 | -0.71906 | 73.6934 | 0.98032 | -0.0095966 | 0.98066 | -0.0095999
278.86 | -0.96746 | 0.00056136 | -0.002791 | 73.7943 | 72.8268 | 1.0818 | 0.014445 | 73.3106 | -0.48373 | 73.4718 | 0.97841 | -0.0064559 | 0.97875 | -0.0064581
278.88 | -0.5491 | 0.00074849 | -0.0017891 | 73.9852 | 73.4361 | 0.8909 | 0.011896 | 73.7107 | -0.27455 | 73.8022 | 0.98375 | -0.0036642 | 0.98409 | -0.0036654
278.9 | 0 | 0.0011227 | -0.00071564 | 73.9503 | 73.9503 | 0.9258 | 0.012362 | 73.9503 | 0 | 73.9503 | 0.98695 | 0 | 0.98729 | 0
278.92 | 0.4968 | 0.0013099 | 0.00021469 | 73.7361 | 74.2329 | 1.14 | 0.015222 | 73.9845 | 0.2484 | 73.9017 | 0.9874 | 0.0033152 | 0.98775 | 0.0033163
278.94 | 1.0198 | 0.0016841 | 0.001145 | 73.7943 | 74.8141 | 1.0818 | 0.014445 | 74.3042 | 0.50988 | 74.1342 | 0.99167 | 0.0068049 | 0.99202 | 0.0068072
278.96 | 1.412 | 0.0016841 | 0.0017891 | 73.9711 | 75.3831 | 0.905 | 0.012084 | 74.6771 | 0.70598 | 74.4418 | 0.99665 | 0.0094221 | 0.99699 | 0.0094254
278.98 | 1.9611 | 0.0022455 | 0.0025763 | 73.7278 | 75.6889 | 1.1483 | 0.015332 | 74.7083 | 0.98053 | 74.3815 | 0.99706 | 0.013086 | 0.99741 | 0.013091
279 | 2.3794 | 0.0024326 | 0.0030772 | 73.946 | 76.3254 | 0.9301 | 0.012419 | 75.1357 | 1.1897 | 74.7391 | 1.0028 | 0.015878 | 1.0031 | 0.015884
279.02 | 2.7978 | 0.0028068 | 0.0035782 | 73.849 | 76.6468 | 1.0271 | 0.013714 | 75.2479 | 1.3989 | 74.7816 | 1.0043 | 0.01867 | 1.0046 | 0.018676
279.04 | 3.0593 | 0.0028068 | 0.003936 | 73.7292 | 76.7885 | 1.1469 | 0.015314 | 75.2588 | 1.5296 | 74.749 | 1.0044 | 0.020415 | 1.0048 | 0.020422
279.06 | 3.4253 | 0.0031811 | 0.0043654 | 73.986 | 77.4113 | 0.8901 | 0.011885 | 75.6987 | 1.7127 | 75.1278 | 1.0103 | 0.022857 | 1.0106 | 0.022865
279.08 | 3.6345 | 0.0033682 | 0.0047948 | 73.8482 | 77.4827 | 1.0279 | 0.013725 | 75.6655 | 1.8173 | 75.0597 | 1.0098 | 0.024253 | 1.0102 | 0.024262
279.1 | 3.7914 | 0.0035553 | 0.005081 | 73.8514 | 77.6428 | 1.0247 | 0.013682 | 75.7471 | 1.8957 | 75.1152 | 1.0109 | 0.0253 | 1.0113 | 0.025309
279.12 | 3.896 | 0.0037424 | 0.0052242 | 74.0215 | 77.9175 | 0.8546 | 0.011411 | 75.9695 | 1.948 | 75.3202 | 1.0139 | 0.025998 | 1.0142 | 0.026007
279.14 | 3.9221 | 0.0039296 | 0.0055104 | 74.3243 | 78.2464 | 0.5518 | 0.0073678 | 76.2854 | 1.9611 | 75.6317 | 1.0181 | 0.026173 | 1.0185 | 0.026182
279.16 | 3.9221 | 0.0041167 | 0.0053673 | 74.3416 | 78.2637 | 0.5345 | 0.0071368 | 76.3027 | 1.9611 | 75.649 | 1.0183 | 0.026173 | 1.0187 | 0.026182
279.18 | 3.8175 | 0.0041167 | 0.0049379 | 74.3558 | 78.1733 | 0.5203 | 0.0069472 | 76.2646 | 1.9088 | 75.6283 | 1.0178 | 0.025475 | 1.0182 | 0.025483
279.2 | 3.7129 | 0.0043038 | 0.0046516 | 74.2459 | 77.9588 | 0.6302 | 0.0084146 | 76.1024 | 1.8565 | 75.4835 | 1.0157 | 0.024777 | 1.016 | 0.024785
279.22 | 3.5038 | 0.0043038 | 0.0042223 | 74.3809 | 77.8847 | 0.4952 | 0.0066121 | 76.1328 | 1.7519 | 75.5488 | 1.0161 | 0.023381 | 1.0164 | 0.023389
279.24 | 3.3207 | 0.0043038 | 0.0035782 | 74.4791 | 77.7998 | 0.397 | 0.0053009 | 76.1395 | 1.6604 | 75.586 | 1.0162 | 0.022159 | 1.0165 | 0.022167
279.26 | 2.9808 | 0.0043038 | 0.0028626 | 74.6922 | 77.673 | 0.1839 | 0.0024555 | 76.1826 | 1.4904 | 75.6858 | 1.0167 | 0.019891 | 1.0171 | 0.019898
279.28 | 2.5363 | 0.0043038 | 0.0019322 | 74.8299 | 77.3662 | 0.0462 | 0.00061688 | 76.0981 | 1.2682 | 75.6753 | 1.0156 | 0.016925 | 1.016 | 0.016931
279.3 | 2.2748 | 0.0041167 | 0.00093033 | 75.0203 | 77.2951 | -0.1442 | -0.0019254 | 76.1577 | 1.1374 | 75.7786 | 1.0164 | 0.01518 | 1.0168 | 0.015185
279.32 | 1.8042 | 0.0039296 | -0.00014313 | 74.8913 | 76.6955 | -0.0152 | -0.00020295 | 75.7934 | 0.90209 | 75.4927 | 1.0115 | 0.012039 | 1.0119 | 0.012044
279.34 | 1.3597 | 0.0037424 | -0.0012881 | 74.9908 | 76.3505 | -0.1147 | -0.0015315 | 75.6706 | 0.67984 | 75.444 | 1.0099 | 0.0090731 | 1.0103 | 0.0090763
279.36 | 0.94131 | 0.0035553 | -0.0025047 | 75.2062 | 76.1475 | -0.3301 | -0.0044076 | 75.6769 | 0.47066 | 75.52 | 1.01 | 0.0062814 | 1.0103 | 0.0062836
279.38 | 0.41836 | 0.0031811 | -0.0037213 | 75.3759 | 75.7943 | -0.4998 | -0.0066735 | 75.5851 | 0.20918 | 75.5154 | 1.0088 | 0.0027917 | 1.0091 | 0.0027927
279.4 | -0.078443 | 0.0029939 | -0.005081 | 75.2845 | 75.2061 | -0.4084 | -0.0054531 | 75.2453 | -0.039221 | 75.2584 | 1.0042 | -0.00052345 | 1.0046 | -0.00052363
279.42 | -0.52295 | 0.0028068 | -0.0063692 | 75.1511 | 74.6281 | -0.275 | -0.0036719 | 74.8896 | -0.26148 | 74.9768 | 0.99948 | -0.0034897 | 0.99983 | -0.0034909
279.44 | -1.072 | 0.0026197 | -0.0080151 | 75.1251 | 74.0531 | -0.249 | -0.0033247 | 74.5891 | -0.53602 | 74.7678 | 0.99547 | -0.0071538 | 0.99582 | -0.0071563
279.46 | -1.6211 | 0.0022455 | -0.0093749 | 75.369 | 73.7479 | -0.4929 | -0.0065813 | 74.5584 | -0.81057 | 74.8286 | 0.99506 | -0.010818 | 0.99541 | -0.010822
279.48 | -2.0395 | 0.0018712 | -0.01052 | 75.2651 | 73.2256 | -0.389 | -0.005194 | 74.2453 | -1.0198 | 74.5853 | 0.99088 | -0.01361 | 0.99123 | -0.013614
279.5 | -2.484 | 0.001497 | -0.011593 | 75.1553 | 72.6713 | -0.2792 | -0.003728 | 73.9133 | -1.242 | 74.3273 | 0.98645 | -0.016576 | 0.9868 | -0.016582
279.52 | -2.8501 | 0.0013099 | -0.012595 | 75.1589 | 72.3088 | -0.2828 | -0.003776 | 73.7339 | -1.425 | 74.2089 | 0.98406 | -0.019019 | 0.9844 | -0.019025
279.54 | -3.1377 | 0.00093561 | -0.013526 | 75.1203 | 71.9826 | -0.2442 | -0.0032606 | 73.5514 | -1.5689 | 74.0744 | 0.98162 | -0.020938 | 0.98197 | -0.020945
279.56 | -3.4515 | 0.00093561 | -0.014313 | 75.1376 | 71.6861 | -0.2615 | -0.0034916 | 73.4119 | -1.7257 | 73.9871 | 0.97976 | -0.023032 | 0.9801 | -0.02304
279.58 | -3.6868 | 0.00056136 | -0.015028 | 74.9999 | 71.3131 | -0.1238 | -0.001653 | 73.1565 | -1.8434 | 73.771 | 0.97635 | -0.024602 | 0.97669 | -0.024611
279.6 | -3.9483 | 0.00037424 | -0.015816 | 75.0271 | 71.0788 | -0.151 | -0.0020162 | 73.053 | -1.9741 | 73.711 | 0.97497 | -0.026347 | 0.97531 | -0.026356
279.62 | -4.0529 | 0.00018712 | -0.016102 | 74.8422 | 70.7893 | 0.0339 | 0.00045264 | 72.8158 | -2.0264 | 73.4912 | 0.9718 | -0.027045 | 0.97214 | -0.027054
279.64 | -4.0006 | 0 | -0.016388 | 74.7758 | 70.7752 | 0.1003 | 0.0013392 | 72.7755 | -2.0003 | 73.4423 | 0.97127 | -0.026696 | 0.97161 | -0.026705
279.66 | -4.0529 | 0 | -0.016531 | 74.5497 | 70.4968 | 0.3264 | 0.0043582 | 72.5233 | -2.0264 | 73.1987 | 0.9679 | -0.027045 | 0.96824 | -0.027054
279.68 | -4.0267 | -0.00018712 | -0.016388 | 74.8003 | 70.7736 | 0.0758 | 0.0010121 | 72.7869 | -2.0134 | 73.4581 | 0.97142 | -0.02687 | 0.97176 | -0.02688
279.7 | -3.9221 | -0.00037424 | -0.015959 | 74.8207 | 70.8986 | 0.0554 | 0.00073972 | 72.8596 | -1.9611 | 73.5133 | 0.97239 | -0.026173 | 0.97273 | -0.026182
279.72 | -3.8698 | -0.00037424 | -0.015028 | 74.7735 | 70.9037 | 0.1026 | 0.0013699 | 72.8386 | -1.9349 | 73.4836 | 0.97211 | -0.025824 | 0.97245 | -0.025833
279.74 | -3.5038 | -0.00037424 | -0.012237 | 74.4515 | 70.9477 | 0.4246 | 0.0056694 | 72.6996 | -1.7519 | 73.2836 | 0.97025 | -0.023381 | 0.97059 | -0.023389
279.76 | -3.0854 | -0.00018712 | -0.0095896 | 74.1013 | 71.0159 | 0.7748 | 0.010345 | 72.5586 | -1.5427 | 73.0728 | 0.96837 | -0.020589 | 0.96871 | -0.020596
279.78 | -2.7455 | 0 | -0.0080151 | 74.2112 | 71.4657 | 0.6649 | 0.0088779 | 72.8385 | -1.3727 | 73.296 | 0.97211 | -0.018321 | 0.97245 | -0.018327
279.8 | -2.3794 | 0.00018712 | -0.0065123 | 73.9472 | 71.5678 | 0.9289 | 0.012403 | 72.7575 | -1.1897 | 73.1541 | 0.97103 | -0.015878 | 0.97137 | -0.015884
279.82 | -1.9349 | 0.00018712 | -0.0052242 | 73.9927 | 72.0578 | 0.8834 | 0.011795 | 73.0252 | -0.96746 | 73.3477 | 0.9746 | -0.012912 | 0.97494 | -0.012916
279.84 | -1.4643 | 0.00037424 | -0.0038644 | 73.846 | 72.3817 | 1.0301 | 0.013754 | 73.1139 | -0.73213 | 73.3579 | 0.97578 | -0.0097711 | 0.97612 | -0.0097745
279.86 | -1.0198 | 0.00074849 | -0.0026479 | 73.8074 | 72.7876 | 1.0687 | 0.01427 | 73.2975 | -0.50988 | 73.4675 | 0.97823 | -0.0068049 | 0.97858 | -0.0068072
279.88 | -0.4968 | 0.00093561 | -0.001646 | 73.9295 | 73.4327 | 0.9466 | 0.012639 | 73.6811 | -0.2484 | 73.7639 | 0.98335 | -0.0033152 | 0.9837 | -0.0033163
279.9 | -0.052295 | 0.0013099 | -0.00057251 | 73.8557 | 73.8034 | 1.0204 | 0.013625 | 73.8296 | -0.026148 | 73.8383 | 0.98533 | -0.00034897 | 0.98568 | -0.00034909
279.92 | 0.44451 | 0.001497 | 0.00050095 | 73.7784 | 74.2229 | 1.0977 | 0.014657 | 74.0007 | 0.22225 | 73.9266 | 0.98762 | 0.0029662 | 0.98796 | 0.0029673
279.94 | 1.0198 | 0.0018712 | 0.0012166 | 73.7035 | 74.7233 | 1.1726 | 0.015657 | 74.2134 | 0.50988 | 74.0434 | 0.99046 | 0.0068049 | 0.9908 | 0.0068072
279.96 | 1.4904 | 0.0020583 | 0.0020038 | 73.879 | 75.3694 | 0.9971 | 0.013314 | 74.6242 | 0.7452 | 74.3758 | 0.99594 | 0.0099456 | 0.99629 | 0.009949
279.98 | 1.9349 | 0.0024326 | 0.0027194 | 73.8557 | 75.7906 | 1.0204 | 0.013625 | 74.8232 | 0.96746 | 74.5007 | 0.9986 | 0.012912 | 0.99894 | 0.012916
280 | 2.3271 | 0.0026197 | 0.0032919 | 73.8329 | 76.16 | 1.0432 | 0.013929 | 74.9965 | 1.1636 | 74.6086 | 1.0009 | 0.015529 | 1.0013 | 0.015534
280.02 | 2.6932 | 0.0029939 | 0.0036498 | 73.7242 | 76.4174 | 1.1519 | 0.015381 | 75.0708 | 1.3466 | 74.6219 | 1.0019 | 0.017972 | 1.0023 | 0.017978
280.04 | 3.0593 | 0.0031811 | 0.0042223 | 74.0137 | 77.073 | 0.8624 | 0.011515 | 75.5433 | 1.5296 | 75.0335 | 1.0082 | 0.020415 | 1.0086 | 0.020422
280.06 | 3.373 | 0.0033682 | 0.0045085 | 73.9301 | 77.3031 | 0.946 | 0.012631 | 75.6166 | 1.6865 | 75.0544 | 1.0092 | 0.022508 | 1.0095 | 0.022516
280.08 | 3.6345 | 0.0035553 | 0.0048663 | 73.8416 | 77.4761 | 1.0345 | 0.013813 | 75.6589 | 1.8173 | 75.0531 | 1.0097 | 0.024253 | 1.0101 | 0.024262
280.1 | 3.7914 | 0.0037424 | 0.0051526 | 73.849 | 77.6404 | 1.0271 | 0.013714 | 75.7447 | 1.8957 | 75.1128 | 1.0109 | 0.0253 | 1.0112 | 0.025309
280.12 | 3.9483 | 0.0039296 | 0.0052242 | 74.1149 | 78.0632 | 0.7612 | 0.010164 | 76.089 | 1.9741 | 75.431 | 1.0155 | 0.026347 | 1.0158 | 0.026356
280.14 | 3.9483 | 0.0039296 | 0.0053673 | 74.0338 | 77.9821 | 0.8423 | 0.011247 | 76.0079 | 1.9741 | 75.3499 | 1.0144 | 0.026347 | 1.0148 | 0.026356
280.16 | 3.9483 | 0.0041167 | 0.0053673 | 74.0092 | 77.9575 | 0.8669 | 0.011575 | 75.9833 | 1.9741 | 75.3253 | 1.0141 | 0.026347 | 1.0144 | 0.026356
280.18 | 3.8175 | 0.0043038 | 0.0052242 | 74.2543 | 78.0718 | 0.6218 | 0.0083025 | 76.1631 | 1.9088 | 75.5268 | 1.0165 | 0.025475 | 1.0168 | 0.025483
280.2 | 3.6607 | 0.0043038 | 0.0049379 | 74.336 | 77.9967 | 0.5401 | 0.0072116 | 76.1663 | 1.8303 | 75.5562 | 1.0165 | 0.024428 | 1.0169 | 0.024436
280.22 | 3.5561 | 0.0044909 | 0.0045085 | 74.1271 | 77.6832 | 0.749 | 0.010001 | 75.9051 | 1.778 | 75.3125 | 1.013 | 0.02373 | 1.0134 | 0.023738
280.24 | 3.3469 | 0.0044909 | 0.0038644 | 74.2298 | 77.5767 | 0.6463 | 0.0086296 | 75.9032 | 1.6734 | 75.3454 | 1.013 | 0.022334 | 1.0134 | 0.022342
280.26 | 3.007 | 0.0044909 | 0.0030057 | 74.4521 | 77.4591 | 0.424 | 0.0056614 | 75.9556 | 1.5035 | 75.4544 | 1.0137 | 0.020066 | 1.0141 | 0.020073
280.28 | 2.6409 | 0.0044909 | 0.0022185 | 74.7562 | 77.3971 | 0.1199 | 0.0016009 | 76.0766 | 1.3204 | 75.6365 | 1.0153 | 0.017623 | 1.0157 | 0.017629
280.3 | 2.301 | 0.0044909 | 0.0010735 | 74.9766 | 77.2776 | -0.1005 | -0.0013419 | 76.1271 | 1.1505 | 75.7436 | 1.016 | 0.015355 | 1.0164 | 0.01536
280.32 | 1.8826 | 0.0043038 | 7.1564e-05 | 75.0116 | 76.8942 | -0.1355 | -0.0018092 | 75.9529 | 0.94131 | 75.6391 | 1.0137 | 0.012563 | 1.014 | 0.012567
280.34 | 1.4643 | 0.0043038 | -0.00085877 | 75.1841 | 76.6484 | -0.308 | -0.0041125 | 75.9162 | 0.73213 | 75.6722 | 1.0132 | 0.0097711 | 1.0135 | 0.0097745
280.36 | 0.96746 | 0.0035553 | -0.0020754 | 75.0621 | 76.0296 | -0.186 | -0.0024835 | 75.5458 | 0.48373 | 75.3846 | 1.0082 | 0.0064559 | 1.0086 | 0.0064581
280.38 | 0.47066 | 0.0033682 | -0.0035782 | 74.9901 | 75.4608 | -0.114 | -0.0015222 | 75.2254 | 0.23533 | 75.147 | 1.004 | 0.0031407 | 1.0043 | 0.0031418
280.4 | -0.026148 | 0.0029939 | -0.0048663 | 75.4612 | 75.4351 | -0.5851 | -0.0078124 | 75.4481 | -0.013074 | 75.4525 | 1.0069 | -0.00017448 | 1.0073 | -0.00017454
280.42 | -0.4968 | 0.0028068 | -0.0063692 | 75.0271 | 74.5303 | -0.151 | -0.0020162 | 74.7787 | -0.2484 | 74.8615 | 0.998 | -0.0033152 | 0.99835 | -0.0033163
280.44 | -1.072 | 0.0024326 | -0.0081583 | 75.0754 | 74.0034 | -0.1993 | -0.0026611 | 74.5394 | -0.53602 | 74.7181 | 0.99481 | -0.0071538 | 0.99516 | -0.0071563
280.46 | -1.5689 | 0.0020583 | -0.0094464 | 75.1141 | 73.5452 | -0.238 | -0.0031778 | 74.3297 | -0.78443 | 74.5911 | 0.99201 | -0.010469 | 0.99236 | -0.010473
280.48 | -2.0395 | 0.0018712 | -0.010735 | 75.1855 | 73.146 | -0.3094 | -0.0041312 | 74.1657 | -1.0198 | 74.5057 | 0.98982 | -0.01361 | 0.99017 | -0.013614
280.5 | -2.4579 | 0.001497 | -0.011736 | 74.7868 | 72.3289 | 0.0893 | 0.0011924 | 73.5579 | -1.2289 | 73.9675 | 0.98171 | -0.016401 | 0.98205 | -0.016407
280.52 | -2.8762 | 0.0013099 | -0.012738 | 75.0712 | 72.195 | -0.1951 | -0.002605 | 73.6331 | -1.4381 | 74.1125 | 0.98271 | -0.019193 | 0.98306 | -0.0192
280.54 | -3.19 | 0.00093561 | -0.013669 | 74.9102 | 71.7202 | -0.0341 | -0.00045531 | 73.3152 | -1.595 | 73.8469 | 0.97847 | -0.021287 | 0.97881 | -0.021294
280.56 | -3.5038 | 0.00074849 | -0.014456 | 74.9852 | 71.4814 | -0.1091 | -0.0014567 | 73.2333 | -1.7519 | 73.8173 | 0.97738 | -0.023381 | 0.97772 | -0.023389
280.58 | -3.6868 | 0.00056136 | -0.015028 | 74.9152 | 71.2284 | -0.0391 | -0.00052207 | 73.0718 | -1.8434 | 73.6863 | 0.97522 | -0.024602 | 0.97556 | -0.024611
280.6 | -3.9483 | 0.00037424 | -0.015601 | 75.105 | 71.1567 | -0.2289 | -0.0030563 | 73.1309 | -1.9741 | 73.7889 | 0.97601 | -0.026347 | 0.97635 | -0.026356
280.62 | -4.0267 | 0.00018712 | -0.01603 | 74.8727 | 70.846 | 0.0034 | 4.5398e-05 | 72.8593 | -2.0134 | 73.5305 | 0.97239 | -0.02687 | 0.97273 | -0.02688
280.64 | -4.079 | 0.00018712 | -0.016245 | 74.8263 | 70.7473 | 0.0498 | 0.00066494 | 72.7868 | -2.0395 | 73.4666 | 0.97142 | -0.027219 | 0.97176 | -0.027229
280.66 | -4.0267 | 0.00018712 | -0.016245 | 74.8341 | 70.8074 | 0.042 | 0.0005608 | 72.8207 | -2.0134 | 73.4919 | 0.97187 | -0.02687 | 0.97221 | -0.02688
280.68 | -4.0529 | 0 | -0.016102 | 74.755 | 70.7021 | 0.1211 | 0.001617 | 72.7286 | -2.0264 | 73.404 | 0.97064 | -0.027045 | 0.97098 | -0.027054
280.7 | -4.0267 | 0 | -0.015458 | 74.6703 | 70.6436 | 0.2058 | 0.0027479 | 72.6569 | -2.0134 | 73.3281 | 0.96969 | -0.02687 | 0.97002 | -0.02688
280.72 | -3.8437 | 0 | -0.014027 | 74.7311 | 70.8874 | 0.145 | 0.0019361 | 72.8093 | -1.9218 | 73.4499 | 0.97172 | -0.025649 | 0.97206 | -0.025658
280.74 | -3.4515 | 0 | -0.010735 | 74.5491 | 71.0976 | 0.327 | 0.0043662 | 72.8234 | -1.7257 | 73.3986 | 0.97191 | -0.023032 | 0.97225 | -0.02304
280.76 | -3.1377 | 0 | -0.0092317 | 74.5781 | 71.4404 | 0.298 | 0.003979 | 73.0092 | -1.5689 | 73.5322 | 0.97439 | -0.020938 | 0.97473 | -0.020945
280.78 | -2.7716 | 0 | -0.0077289 | 74.3743 | 71.6027 | 0.5018 | 0.0067002 | 72.9885 | -1.3858 | 73.4504 | 0.97411 | -0.018495 | 0.97445 | -0.018502
280.8 | -2.4056 | 0.00018712 | -0.0063692 | 74.2346 | 71.829 | 0.6415 | 0.0085655 | 73.0318 | -1.2028 | 73.4327 | 0.97469 | -0.016052 | 0.97503 | -0.016058
280.82 | -1.9872 | 0.00018712 | -0.005081 | 74.0173 | 72.0301 | 0.8588 | 0.011467 | 73.0237 | -0.99361 | 73.3549 | 0.97458 | -0.013261 | 0.97492 | -0.013265
280.84 | -1.4904 | 0.00056136 | -0.0038644 | 74.1125 | 72.6221 | 0.7636 | 0.010196 | 73.3673 | -0.7452 | 73.6157 | 0.97917 | -0.0099456 | 0.97951 | -0.009949
280.86 | -1.0459 | 0.00074849 | -0.0027194 | 73.8583 | 72.8124 | 1.0178 | 0.01359 | 73.3353 | -0.52295 | 73.5097 | 0.97874 | -0.0069793 | 0.97908 | -0.0069818
280.88 | -0.52295 | 0.0011227 | -0.0015028 | 73.975 | 73.452 | 0.9011 | 0.012032 | 73.7135 | -0.26148 | 73.8007 | 0.98379 | -0.0034897 | 0.98413 | -0.0034909
280.9 | -0.052295 | 0.0013099 | -0.00042938 | 74.1313 | 74.079 | 0.7448 | 0.0099448 | 74.1052 | -0.026148 | 74.1139 | 0.98901 | -0.00034897 | 0.98936 | -0.00034909
280.92 | 0.41836 | 0.0016841 | 0.00064407 | 73.9645 | 74.3829 | 0.9116 | 0.012172 | 74.1737 | 0.20918 | 74.104 | 0.98993 | 0.0027917 | 0.99027 | 0.0027927
280.94 | 0.91516 | 0.0018712 | 0.0013597 | 73.972 | 74.8872 | 0.9041 | 0.012072 | 74.4296 | 0.45758 | 74.2771 | 0.99334 | 0.0061069 | 0.99369 | 0.0061091
280.96 | 1.4381 | 0.0022455 | 0.0020754 | 73.6653 | 75.1034 | 1.2108 | 0.016167 | 74.3844 | 0.71906 | 74.1447 | 0.99274 | 0.0095966 | 0.99309 | 0.0095999
280.98 | 1.8565 | 0.0024326 | 0.0026479 | 74.1507 | 76.0072 | 0.7254 | 0.0096857 | 75.0789 | 0.92824 | 74.7695 | 1.002 | 0.012388 | 1.0024 | 0.012393
281 | 2.2748 | 0.0026197 | 0.0031488 | 73.9486 | 76.2234 | 0.9275 | 0.012384 | 75.086 | 1.1374 | 74.7069 | 1.0021 | 0.01518 | 1.0025 | 0.015185
281.02 | 2.7716 | 0.0029939 | 0.0037929 | 73.811 | 76.5826 | 1.0651 | 0.014222 | 75.1968 | 1.3858 | 74.7349 | 1.0036 | 0.018495 | 1.0039 | 0.018502
281.04 | 3.007 | 0.0029939 | 0.0042223 | 73.7654 | 76.7724 | 1.1107 | 0.01483 | 75.2689 | 1.5035 | 74.7677 | 1.0045 | 0.020066 | 1.0049 | 0.020073
281.06 | 3.3992 | 0.0033682 | 0.0045801 | 74.0634 | 77.4626 | 0.8127 | 0.010851 | 75.763 | 1.6996 | 75.1965 | 1.0111 | 0.022683 | 1.0115 | 0.022691
281.08 | 3.5822 | 0.0035553 | 0.0047948 | 73.7797 | 77.3619 | 1.0964 | 0.014639 | 75.5708 | 1.7911 | 74.9738 | 1.0086 | 0.023904 | 1.0089 | 0.023913
281.1 | 3.7914 | 0.0037424 | 0.005081 | 73.9589 | 77.7503 | 0.9172 | 0.012247 | 75.8546 | 1.8957 | 75.2227 | 1.0124 | 0.0253 | 1.0127 | 0.025309
281.12 | 3.9744 | 0.0037424 | 0.0053673 | 74.1046 | 78.079 | 0.7715 | 0.010301 | 76.0918 | 1.9872 | 75.4294 | 1.0155 | 0.026521 | 1.0159 | 0.026531
281.14 | 4.0267 | 0.0039296 | 0.0053673 | 74.1241 | 78.1508 | 0.752 | 0.010041 | 76.1375 | 2.0134 | 75.4663 | 1.0161 | 0.02687 | 1.0165 | 0.02688
281.16 | 3.9744 | 0.0041167 | 0.0053673 | 74.118 | 78.0924 | 0.7581 | 0.010122 | 76.1052 | 1.9872 | 75.4428 | 1.0157 | 0.026521 | 1.0161 | 0.026531
281.18 | 3.896 | 0.0043038 | 0.0051526 | 74.1157 | 78.0117 | 0.7604 | 0.010153 | 76.0637 | 1.948 | 75.4144 | 1.0152 | 0.025998 | 1.0155 | 0.026007
281.2 | 3.7914 | 0.0043038 | 0.0047948 | 74.2243 | 78.0157 | 0.6518 | 0.008703 | 76.12 | 1.8957 | 75.4881 | 1.0159 | 0.0253 | 1.0163 | 0.025309
281.22 | 3.6345 | 0.0043038 | 0.004437 | 74.4324 | 78.0669 | 0.4437 | 0.0059244 | 76.2497 | 1.8173 | 75.6439 | 1.0176 | 0.024253 | 1.018 | 0.024262
281.24 | 3.3992 | 0.0043038 | 0.0037213 | 74.4219 | 77.8211 | 0.4542 | 0.0060646 | 76.1215 | 1.6996 | 75.555 | 1.0159 | 0.022683 | 1.0163 | 0.022691
281.26 | 3.0331 | 0.0043038 | 0.0030057 | 74.699 | 77.7321 | 0.1771 | 0.0023647 | 76.2156 | 1.5166 | 75.71 | 1.0172 | 0.02024 | 1.0175 | 0.020247
281.28 | 2.7193 | 0.0041167 | 0.0019322 | 74.8758 | 77.5951 | 0.0003 | 4.0057e-06 | 76.2355 | 1.3597 | 75.7822 | 1.0174 | 0.018146 | 1.0178 | 0.018153
281.3 | 2.301 | 0.0041167 | 0.0010735 | 74.6671 | 76.9681 | 0.209 | 0.0027906 | 75.8176 | 1.1505 | 75.4341 | 1.0119 | 0.015355 | 1.0122 | 0.01536
281.32 | 1.8565 | 0.0039296 | -0.00014313 | 74.8673 | 76.7238 | 0.0088 | 0.0001175 | 75.7955 | 0.92824 | 75.4861 | 1.0116 | 0.012388 | 1.0119 | 0.012393
281.34 | 1.412 | 0.0039296 | -0.001145 | 74.7617 | 76.1737 | 0.1144 | 0.0015275 | 75.4677 | 0.70598 | 75.2324 | 1.0072 | 0.0094221 | 1.0075 | 0.0094254
281.36 | 0.96746 | 0.0035553 | -0.0023616 | 74.9219 | 75.8894 | -0.0458 | -0.00061153 | 75.4056 | 0.48373 | 75.2444 | 1.0064 | 0.0064559 | 1.0067 | 0.0064581
281.38 | 0.44451 | 0.0033682 | -0.0037213 | 75.2507 | 75.6952 | -0.3746 | -0.0050018 | 75.473 | 0.22225 | 75.3989 | 1.0073 | 0.0029662 | 1.0076 | 0.0029673
281.4 | -0.052295 | 0.0029939 | -0.005081 | 75.0301 | 74.9778 | -0.154 | -0.0020563 | 75.004 | -0.026148 | 75.0127 | 1.001 | -0.00034897 | 1.0014 | -0.00034909
281.42 | -0.52295 | 0.0028068 | -0.0065123 | 75.2597 | 74.7367 | -0.3836 | -0.0051219 | 74.9982 | -0.26148 | 75.0854 | 1.0009 | -0.0034897 | 1.0013 | -0.0034909
281.44 | -1.072 | 0.0026197 | -0.0080151 | 75.2609 | 74.1889 | -0.3848 | -0.005138 | 74.7249 | -0.53602 | 74.9036 | 0.99728 | -0.0071538 | 0.99763 | -0.0071563
281.46 | -1.595 | 0.0022455 | -0.0094464 | 75.3586 | 73.7636 | -0.4825 | -0.0064425 | 74.5611 | -0.7975 | 74.8269 | 0.9951 | -0.010643 | 0.99545 | -0.010647
281.48 | -2.0657 | 0.0018712 | -0.010448 | 75.4113 | 73.3456 | -0.5352 | -0.0071461 | 74.3785 | -1.0328 | 74.7227 | 0.99266 | -0.013784 | 0.99301 | -0.013789
281.5 | -2.484 | 0.0018712 | -0.01145 | 75.3887 | 72.9047 | -0.5126 | -0.0068444 | 74.1467 | -1.242 | 74.5607 | 0.98957 | -0.016576 | 0.98991 | -0.016582
281.52 | -2.9024 | 0.001497 | -0.012524 | 74.949 | 72.0466 | -0.0729 | -0.00097338 | 73.4978 | -1.4512 | 73.9815 | 0.98091 | -0.019368 | 0.98125 | -0.019374
281.54 | -3.2946 | 0.0011227 | -0.013382 | 75.4465 | 72.1519 | -0.5704 | -0.0076161 | 73.7992 | -1.6473 | 74.3483 | 0.98493 | -0.021985 | 0.98527 | -0.021993
281.56 | -3.5299 | 0.00093561 | -0.014313 | 75.1191 | 71.5892 | -0.243 | -0.0032446 | 73.3541 | -1.765 | 73.9425 | 0.97899 | -0.023555 | 0.97933 | -0.023563
281.58 | -3.6868 | 0.00074849 | -0.015028 | 75.0176 | 71.3308 | -0.1415 | -0.0018893 | 73.1742 | -1.8434 | 73.7887 | 0.97659 | -0.024602 | 0.97693 | -0.024611
281.6 | -3.9483 | 0.00056136 | -0.015458 | 74.5854 | 70.6371 | 0.2907 | 0.0038815 | 72.6113 | -1.9741 | 73.2693 | 0.96908 | -0.026347 | 0.96941 | -0.026356
281.62 | -4.1052 | 0.00037424 | -0.015959 | 74.9885 | 70.8833 | -0.1124 | -0.0015008 | 72.9359 | -2.0526 | 73.6201 | 0.97341 | -0.027394 | 0.97375 | -0.027403
281.64 | -4.1052 | 0.00018712 | -0.016245 | 74.9643 | 70.8591 | -0.0882 | -0.0011777 | 72.9117 | -2.0526 | 73.5959 | 0.97309 | -0.027394 | 0.97342 | -0.027403
281.66 | -4.1052 | 0 | -0.016245 | 74.7967 | 70.6915 | 0.0794 | 0.0010602 | 72.7441 | -2.0526 | 73.4283 | 0.97085 | -0.027394 | 0.97119 | -0.027403
281.68 | -4.079 | 0 | -0.016102 | 74.659 | 70.58 | 0.2171 | 0.0028988 | 72.6195 | -2.0395 | 73.2993 | 0.96919 | -0.027219 | 0.96952 | -0.027229
281.7 | -3.9744 | 0 | -0.015458 | 74.7707 | 70.7963 | 0.1054 | 0.0014073 | 72.7835 | -1.9872 | 73.4459 | 0.97137 | -0.026521 | 0.97171 | -0.026531
281.72 | -3.8437 | 0 | -0.014313 | 74.6838 | 70.8401 | 0.1923 | 0.0025676 | 72.762 | -1.9218 | 73.4026 | 0.97109 | -0.025649 | 0.97143 | -0.025658
281.74 | -3.5299 | -0.00018712 | -0.01145 | 74.5608 | 71.0309 | 0.3153 | 0.00421 | 72.7958 | -1.765 | 73.3842 | 0.97154 | -0.023555 | 0.97188 | -0.023563
281.76 | -3.1116 | -0.00018712 | -0.0093749 | 74.5037 | 71.3921 | 0.3724 | 0.0049724 | 72.9479 | -1.5558 | 73.4665 | 0.97357 | -0.020764 | 0.97391 | -0.020771
281.78 | -2.7978 | 0 | -0.0080151 | 74.2285 | 71.4307 | 0.6476 | 0.0086469 | 72.8296 | -1.3989 | 73.2959 | 0.97199 | -0.01867 | 0.97233 | -0.018676
281.8 | -2.3794 | 0 | -0.0063692 | 74.1758 | 71.7964 | 0.7003 | 0.0093506 | 72.9861 | -1.1897 | 73.3827 | 0.97408 | -0.015878 | 0.97442 | -0.015884
281.82 | -1.9872 | 0.00018712 | -0.0052242 | 73.949 | 71.9618 | 0.9271 | 0.012379 | 72.9554 | -0.99361 | 73.2866 | 0.97367 | -0.013261 | 0.97401 | -0.013265
281.84 | -1.5166 | 0.00056136 | -0.0040076 | 74.0215 | 72.5049 | 0.8546 | 0.011411 | 73.2632 | -0.75828 | 73.516 | 0.97778 | -0.01012 | 0.97812 | -0.010124
281.86 | -1.0198 | 0.00074849 | -0.002791 | 73.9794 | 72.9596 | 0.8967 | 0.011973 | 73.4695 | -0.50988 | 73.6395 | 0.98053 | -0.0068049 | 0.98087 | -0.0068072
281.88 | -0.4968 | 0.00093561 | -0.001646 | 74.1313 | 73.6345 | 0.7448 | 0.0099448 | 73.8829 | -0.2484 | 73.9657 | 0.98605 | -0.0033152 | 0.98639 | -0.0033163
281.9 | 0.026148 | 0.0011227 | -0.00050095 | 74.0775 | 74.1036 | 0.7986 | 0.010663 | 74.0906 | 0.013074 | 74.0862 | 0.98882 | 0.00017448 | 0.98916 | 0.00017454
281.92 | 0.57525 | 0.001497 | 0.00050095 | 73.972 | 74.5472 | 0.9041 | 0.012072 | 74.2596 | 0.28762 | 74.1637 | 0.99107 | 0.0038386 | 0.99142 | 0.00384
281.94 | 1.2028 | 0.0018712 | 0.0013597 | 73.8353 | 75.0381 | 1.0408 | 0.013897 | 74.4367 | 0.60139 | 74.2362 | 0.99344 | 0.0080262 | 0.99378 | 0.008029
281.96 | 1.5166 | 0.0022455 | 0.0019322 | 73.8011 | 75.3177 | 1.075 | 0.014354 | 74.5594 | 0.75828 | 74.3066 | 0.99508 | 0.01012 | 0.99542 | 0.010124
281.98 | 1.9611 | 0.0024326 | 0.0027194 | 73.7593 | 75.7204 | 1.1168 | 0.014912 | 74.7398 | 0.98053 | 74.413 | 0.99748 | 0.013086 | 0.99783 | 0.013091
282 | 2.4056 | 0.0028068 | 0.0031488 | 74.0018 | 76.4074 | 0.8743 | 0.011674 | 75.2046 | 1.2028 | 74.8037 | 1.0037 | 0.016052 | 1.004 | 0.016058
282.02 | 2.7716 | 0.0029939 | 0.0038644 | 73.8127 | 76.5843 | 1.0634 | 0.014199 | 75.1985 | 1.3858 | 74.7366 | 1.0036 | 0.018495 | 1.004 | 0.018502
282.04 | 3.1377 | 0.0035553 | 0.0042938 | 74.1334 | 77.2711 | 0.7427 | 0.0099167 | 75.7023 | 1.5689 | 75.1793 | 1.0103 | 0.020938 | 1.0107 | 0.020945
282.06 | 3.3469 | 0.0035553 | 0.0046516 | 73.8583 | 77.2052 | 1.0178 | 0.01359 | 75.5317 | 1.6734 | 74.9739 | 1.0081 | 0.022334 | 1.0084 | 0.022342
282.08 | 3.6345 | 0.0039296 | 0.0049379 | 74.0032 | 77.6377 | 0.8729 | 0.011655 | 75.8205 | 1.8173 | 75.2147 | 1.0119 | 0.024253 | 1.0123 | 0.024262
282.1 | 3.7652 | 0.0041167 | 0.0053673 | 74.1136 | 77.8788 | 0.7625 | 0.010181 | 75.9962 | 1.8826 | 75.3687 | 1.0143 | 0.025126 | 1.0146 | 0.025134
282.12 | 3.9483 | 0.0044909 | 0.0055104 | 74.2278 | 78.1761 | 0.6483 | 0.0086563 | 76.2019 | 1.9741 | 75.5439 | 1.017 | 0.026347 | 1.0174 | 0.026356
282.14 | 4.0267 | 0.004678 | 0.0056535 | 74.3097 | 78.3364 | 0.5664 | 0.0075627 | 76.3231 | 2.0134 | 75.6519 | 1.0186 | 0.02687 | 1.019 | 0.02688
282.16 | 4.0006 | 0.004678 | 0.0055104 | 74.3211 | 78.3217 | 0.555 | 0.0074105 | 76.3214 | 2.0003 | 75.6546 | 1.0186 | 0.026696 | 1.0189 | 0.026705
282.18 | 3.9221 | 0.0048652 | 0.0053673 | 74.0099 | 77.932 | 0.8662 | 0.011566 | 75.971 | 1.9611 | 75.3173 | 1.0139 | 0.026173 | 1.0143 | 0.026182
282.2 | 3.8698 | 0.0048652 | 0.005081 | 74.2261 | 78.0959 | 0.65 | 0.008679 | 76.161 | 1.9349 | 75.516 | 1.0165 | 0.025824 | 1.0168 | 0.025833
282.22 | 3.5822 | 0.0048652 | 0.0046516 | 74.5413 | 78.1235 | 0.3348 | 0.0044703 | 76.3324 | 1.7911 | 75.7354 | 1.0187 | 0.023904 | 1.0191 | 0.023913
282.24 | 3.3207 | 0.0048652 | 0.003936 | 74.715 | 78.0357 | 0.1611 | 0.0021511 | 76.3754 | 1.6604 | 75.8219 | 1.0193 | 0.022159 | 1.0197 | 0.022167
282.26 | 3.007 | 0.0048652 | 0.0031488 | 74.7176 | 77.7246 | 0.1585 | 0.0021163 | 76.2211 | 1.5035 | 75.7199 | 1.0173 | 0.020066 | 1.0176 | 0.020073
282.28 | 2.667 | 0.0048652 | 0.00229 | 74.8704 | 77.5374 | 0.0057 | 7.6108e-05 | 76.2039 | 1.3335 | 75.7594 | 1.017 | 0.017797 | 1.0174 | 0.017804
282.3 | 2.2225 | 0.0048652 | 0.0012166 | 75.0428 | 77.2653 | -0.1667 | -0.0022258 | 76.1541 | 1.1113 | 75.7836 | 1.0164 | 0.014831 | 1.0167 | 0.014836
282.32 | 1.8565 | 0.004678 | 0.00028626 | 75.1672 | 77.0237 | -0.2911 | -0.0038869 | 76.0954 | 0.92824 | 75.786 | 1.0156 | 0.012388 | 1.0159 | 0.012393
282.34 | 1.3858 | 0.0043038 | -0.00085877 | 75.1841 | 76.5699 | -0.308 | -0.0041125 | 75.877 | 0.69291 | 75.646 | 1.0127 | 0.0092476 | 1.013 | 0.0092508
282.36 | 0.81057 | 0.0039296 | -0.0020754 | 75.4588 | 76.2694 | -0.5827 | -0.0077804 | 75.8641 | 0.40529 | 75.729 | 1.0125 | 0.005409 | 1.0128 | 0.0054109
282.38 | 0.41836 | 0.0037424 | -0.0034351 | 75.1456 | 75.564 | -0.2695 | -0.0035984 | 75.3548 | 0.20918 | 75.2851 | 1.0057 | 0.0027917 | 1.006 | 0.0027927
282.4 | -0.052295 | 0.0035553 | -0.0047232 | 75.2444 | 75.1921 | -0.3683 | -0.0049176 | 75.2183 | -0.026148 | 75.227 | 1.0039 | -0.00034897 | 1.0042 | -0.00034909
282.42 | -0.5491 | 0.0033682 | -0.0062261 | 75.3022 | 74.7531 | -0.4261 | -0.0056894 | 75.0277 | -0.27455 | 75.1192 | 1.0013 | -0.0036642 | 1.0017 | -0.0036654
282.44 | -1.0198 | 0.0028068 | -0.0077289 | 75.4053 | 74.3855 | -0.5292 | -0.007066 | 74.8954 | -0.50988 | 75.0654 | 0.99956 | -0.0068049 | 0.99991 | -0.0068072
282.46 | -1.595 | 0.0026197 | -0.0091602 | 75.5822 | 73.9872 | -0.7061 | -0.0094281 | 74.7847 | -0.7975 | 75.0505 | 0.99808 | -0.010643 | 0.99843 | -0.010647
282.48 | -2.0657 | 0.0020583 | -0.010234 | 75.5336 | 73.4679 | -0.6575 | -0.0087791 | 74.5008 | -1.0328 | 74.845 | 0.99429 | -0.013784 | 0.99464 | -0.013789
282.5 | -2.484 | 0.0018712 | -0.011307 | 75.4384 | 72.9544 | -0.5623 | -0.007508 | 74.1964 | -1.242 | 74.6104 | 0.99023 | -0.016576 | 0.99058 | -0.016582
282.52 | -2.8239 | 0.0016841 | -0.012237 | 75.2058 | 72.3819 | -0.3297 | -0.0044022 | 73.7938 | -1.412 | 74.2645 | 0.98486 | -0.018844 | 0.9852 | -0.018851
282.54 | -3.2946 | 0.0013099 | -0.013239 | 75.3026 | 72.008 | -0.4265 | -0.0056948 | 73.6553 | -1.6473 | 74.2044 | 0.98301 | -0.021985 | 0.98335 | -0.021993
282.56 | -3.5561 | 0.0011227 | -0.013883 | 75.1155 | 71.5594 | -0.2394 | -0.0031965 | 73.3375 | -1.778 | 73.9301 | 0.97877 | -0.02373 | 0.97911 | -0.023738
282.58 | -3.8437 | 0.00093561 | -0.014599 | 75.4964 | 71.6527 | -0.6203 | -0.0082824 | 73.5746 | -1.9218 | 74.2152 | 0.98193 | -0.025649 | 0.98227 | -0.025658
282.6 | -3.9483 | 0.00074849 | -0.015172 | 75.0712 | 71.1229 | -0.1951 | -0.002605 | 73.0971 | -1.9741 | 73.7551 | 0.97556 | -0.026347 | 0.9759 | -0.026356
282.62 | -4.079 | 0.00074849 | -0.015601 | 75.1672 | 71.0882 | -0.2911 | -0.0038869 | 73.1277 | -2.0395 | 73.8075 | 0.97597 | -0.027219 | 0.97631 | -0.027229
282.64 | -4.1052 | 0.00037424 | -0.015959 | 74.9798 | 70.8746 | -0.1037 | -0.0013846 | 72.9272 | -2.0526 | 73.6114 | 0.97329 | -0.027394 | 0.97363 | -0.027403
282.66 | -4.0529 | 0.00018712 | -0.01603 | 75.3002 | 71.2473 | -0.4241 | -0.0056627 | 73.2738 | -2.0264 | 73.9492 | 0.97792 | -0.027045 | 0.97826 | -0.027054
282.68 | -4.0006 | 0.00018712 | -0.015959 | 74.8212 | 70.8206 | 0.0549 | 0.00073304 | 72.8209 | -2.0003 | 73.4877 | 0.97187 | -0.026696 | 0.97221 | -0.026705
282.7 | -3.9483 | 0.00018712 | -0.015601 | 74.7794 | 70.8311 | 0.0967 | 0.0012912 | 72.8053 | -1.9741 | 73.4633 | 0.97166 | -0.026347 | 0.972 | -0.026356
282.72 | -3.8698 | 0.00018712 | -0.014742 | 74.7395 | 70.8697 | 0.1366 | 0.0018239 | 72.8046 | -1.9349 | 73.4496 | 0.97166 | -0.025824 | 0.97199 | -0.025833
282.74 | -3.5038 | 0.00018712 | -0.011736 | 74.5491 | 71.0453 | 0.327 | 0.0043662 | 72.7972 | -1.7519 | 73.3812 | 0.97156 | -0.023381 | 0.9719 | -0.023389
282.76 | -3.0593 | 0.00018712 | -0.0090886 | 74.5707 | 71.5114 | 0.3054 | 0.0040778 | 73.0411 | -1.5296 | 73.5509 | 0.97481 | -0.020415 | 0.97515 | -0.020422
282.78 | -2.7978 | 0.00037424 | -0.007872 | 74.4491 | 71.6513 | 0.427 | 0.0057014 | 73.0502 | -1.3989 | 73.5165 | 0.97493 | -0.01867 | 0.97527 | -0.018676
282.8 | -2.3271 | 0.00037424 | -0.0060829 | 74.2112 | 71.8841 | 0.6649 | 0.0088779 | 73.0476 | -1.1636 | 73.4355 | 0.9749 | -0.015529 | 0.97524 | -0.015534
282.82 | -1.9349 | 0.00074849 | -0.0048663 | 74.4384 | 72.5035 | 0.4377 | 0.0058443 | 73.4709 | -0.96746 | 73.7934 | 0.98055 | -0.012912 | 0.98089 | -0.012916
282.84 | -1.5166 | 0.00093561 | -0.0035782 | 74.2702 | 72.7536 | 0.6059 | 0.0080902 | 73.5119 | -0.75828 | 73.7647 | 0.9811 | -0.01012 | 0.98144 | -0.010124
282.86 | -1.072 | 0.0013099 | -0.00229 | 74.1507 | 73.0787 | 0.7254 | 0.0096857 | 73.6147 | -0.53602 | 73.7934 | 0.98247 | -0.0071538 | 0.98281 | -0.0071563
282.88 | -0.4968 | 0.001497 | -0.0012881 | 74.2803 | 73.7835 | 0.5958 | 0.0079553 | 74.0319 | -0.2484 | 74.1147 | 0.98804 | -0.0033152 | 0.98838 | -0.0033163
282.9 | 0.026148 | 0.0016841 | -0.00028626 | 74.2803 | 74.3064 | 0.5958 | 0.0079553 | 74.2934 | 0.013074 | 74.289 | 0.99152 | 0.00017448 | 0.99187 | 0.00017454
282.92 | 0.5491 | 0.0018712 | 0.00071564 | 74.2857 | 74.8348 | 0.5904 | 0.0078832 | 74.5602 | 0.27455 | 74.4687 | 0.99509 | 0.0036642 | 0.99543 | 0.0036654
282.94 | 1.072 | 0.0022455 | 0.001646 | 74.0959 | 75.1679 | 0.7802 | 0.010417 | 74.6319 | 0.53602 | 74.4532 | 0.99604 | 0.0071538 | 0.99639 | 0.0071563
282.96 | 1.5166 | 0.0026197 | 0.0022185 | 74.3624 | 75.879 | 0.5137 | 0.0068591 | 75.1207 | 0.75828 | 74.8679 | 1.0026 | 0.01012 | 1.0029 | 0.010124
282.98 | 1.9349 | 0.0028068 | 0.0028626 | 74.1076 | 76.0425 | 0.7685 | 0.010261 | 75.0751 | 0.96746 | 74.7526 | 1.002 | 0.012912 | 1.0023 | 0.012916
283 | 2.3794 | 0.0031811 | 0.0034351 | 74.177 | 76.5564 | 0.6991 | 0.0093346 | 75.3667 | 1.1897 | 74.9701 | 1.0058 | 0.015878 | 1.0062 | 0.015884
283.02 | 2.7716 | 0.0033682 | 0.0038644 | 74.3058 | 77.0774 | 0.5703 | 0.0076148 | 75.6916 | 1.3858 | 75.2297 | 1.0102 | 0.018495 | 1.0105 | 0.018502
283.04 | 3.0331 | 0.0037424 | 0.0045085 | 74.201 | 77.2341 | 0.6751 | 0.0090141 | 75.7176 | 1.5166 | 75.212 | 1.0105 | 0.02024 | 1.0109 | 0.020247
283.06 | 3.3207 | 0.0039296 | 0.0047948 | 74.3264 | 77.6471 | 0.5497 | 0.0073398 | 75.9868 | 1.6604 | 75.4333 | 1.0141 | 0.022159 | 1.0145 | 0.022167
283.08 | 3.6084 | 0.0043038 | 0.005081 | 74.3441 | 77.9525 | 0.532 | 0.0071034 | 76.1483 | 1.8042 | 75.5469 | 1.0163 | 0.024079 | 1.0166 | 0.024087
283.1 | 3.8175 | 0.0043038 | 0.0054389 | 74.3121 | 78.1296 | 0.564 | 0.0075307 | 76.2209 | 1.9088 | 75.5846 | 1.0172 | 0.025475 | 1.0176 | 0.025483
283.12 | 3.9221 | 0.004678 | 0.005582 | 74.371 | 78.2931 | 0.5051 | 0.0067442 | 76.3321 | 1.9611 | 75.6784 | 1.0187 | 0.026173 | 1.0191 | 0.026182
283.14 | 3.9744 | 0.0048652 | 0.0057251 | 74.1653 | 78.1397 | 0.7108 | 0.0094908 | 76.1525 | 1.9872 | 75.4901 | 1.0163 | 0.026521 | 1.0167 | 0.026531
283.16 | 3.9744 | 0.0050523 | 0.0056535 | 74.4818 | 78.4562 | 0.3943 | 0.0052648 | 76.469 | 1.9872 | 75.8066 | 1.0206 | 0.026521 | 1.0209 | 0.026531
283.18 | 3.8698 | 0.0050523 | 0.0055104 | 74.4664 | 78.3362 | 0.4097 | 0.0054704 | 76.4013 | 1.9349 | 75.7563 | 1.0197 | 0.025824 | 1.02 | 0.025833
283.2 | 3.7652 | 0.0050523 | 0.0052242 | 74.5756 | 78.3408 | 0.3005 | 0.0040124 | 76.4582 | 1.8826 | 75.8307 | 1.0204 | 0.025126 | 1.0208 | 0.025134
283.22 | 3.5299 | 0.0052394 | 0.0047948 | 74.7463 | 78.2762 | 0.1298 | 0.0017331 | 76.5113 | 1.765 | 75.9229 | 1.0211 | 0.023555 | 1.0215 | 0.023563
283.24 | 3.3469 | 0.0050523 | 0.0040791 | 74.7562 | 78.1031 | 0.1199 | 0.0016009 | 76.4296 | 1.6734 | 75.8718 | 1.02 | 0.022334 | 1.0204 | 0.022342
283.26 | 2.9808 | 0.0050523 | 0.0031488 | 74.9649 | 77.9457 | -0.0888 | -0.0011857 | 76.4553 | 1.4904 | 75.9585 | 1.0204 | 0.019891 | 1.0207 | 0.019898
283.28 | 2.6409 | 0.0050523 | 0.00229 | 75.084 | 77.7249 | -0.2079 | -0.0027759 | 76.4044 | 1.3204 | 75.9643 | 1.0197 | 0.017623 | 1.0201 | 0.017629
283.3 | 2.2748 | 0.0048652 | 0.0012166 | 75.108 | 77.3828 | -0.2319 | -0.0030964 | 76.2454 | 1.1374 | 75.8663 | 1.0176 | 0.01518 | 1.0179 | 0.015185
283.32 | 1.778 | 0.004678 | 0.00014313 | 75.3145 | 77.0925 | -0.4384 | -0.0058536 | 76.2035 | 0.88902 | 75.9072 | 1.017 | 0.011865 | 1.0174 | 0.011869
283.34 | 1.412 | 0.0043038 | -0.00085877 | 75.2978 | 76.7098 | -0.4217 | -0.0056307 | 76.0038 | 0.70598 | 75.7685 | 1.0144 | 0.0094221 | 1.0147 | 0.0094254
283.36 | 0.94131 | 0.0043038 | -0.0020754 | 75.4417 | 76.383 | -0.5656 | -0.0075521 | 75.9124 | 0.47066 | 75.7555 | 1.0131 | 0.0062814 | 1.0135 | 0.0062836
283.38 | 0.41836 | 0.0037424 | -0.0034351 | 75.1251 | 75.5435 | -0.249 | -0.0033247 | 75.3343 | 0.20918 | 75.2646 | 1.0054 | 0.0027917 | 1.0058 | 0.0027927
283.4 | 0 | 0.0035553 | -0.0047232 | 75.7027 | 75.7027 | -0.8266 | -0.011037 | 75.7027 | 0 | 75.7027 | 1.0103 | 0 | 1.0107 | 0
283.42 | -0.52295 | 0.0028068 | -0.0063692 | 75.2836 | 74.7606 | -0.4075 | -0.0054411 | 75.0221 | -0.26148 | 75.1093 | 1.0013 | -0.0034897 | 1.0016 | -0.0034909
283.44 | -1.0459 | 0.0028068 | -0.0080151 | 75.46 | 74.4141 | -0.5839 | -0.0077964 | 74.937 | -0.52295 | 75.1114 | 1.0001 | -0.0069793 | 1.0005 | -0.0069818
283.46 | -1.5689 | 0.0024326 | -0.0092317 | 75.4261 | 73.8572 | -0.55 | -0.0073438 | 74.6417 | -0.78443 | 74.9031 | 0.99617 | -0.010469 | 0.99652 | -0.010473
283.48 | -2.0657 | 0.0022455 | -0.010448 | 75.6423 | 73.5766 | -0.7662 | -0.010231 | 74.6095 | -1.0328 | 74.9537 | 0.99574 | -0.013784 | 0.99609 | -0.013789
283.5 | -2.4579 | 0.0018712 | -0.011307 | 75.4342 | 72.9763 | -0.5581 | -0.0074519 | 74.2053 | -1.2289 | 74.6149 | 0.99035 | -0.016401 | 0.99069 | -0.016407
283.52 | -2.8239 | 0.001497 | -0.012309 | 75.8082 | 72.9843 | -0.9321 | -0.012446 | 74.3962 | -1.412 | 74.8669 | 0.9929 | -0.018844 | 0.99324 | -0.018851
283.54 | -3.19 | 0.0013099 | -0.013239 | 75.3322 | 72.1422 | -0.4561 | -0.00609 | 73.7372 | -1.595 | 74.2689 | 0.9841 | -0.021287 | 0.98445 | -0.021294
283.56 | -3.4515 | 0.0011227 | -0.01417 | 75.2634 | 71.8119 | -0.3873 | -0.0051713 | 73.5377 | -1.7257 | 74.1129 | 0.98144 | -0.023032 | 0.98178 | -0.02304
283.58 | -3.7129 | 0.00093561 | -0.014742 | 75.2573 | 71.5444 | -0.3812 | -0.0050899 | 73.4008 | -1.8565 | 74.0197 | 0.97961 | -0.024777 | 0.97995 | -0.024785
283.6 | -3.9221 | 0.00074849 | -0.015172 | 75.2708 | 71.3487 | -0.3947 | -0.0052701 | 73.3097 | -1.9611 | 73.9634 | 0.9784 | -0.026173 | 0.97874 | -0.026182
283.62 | -3.9744 | 0.00037424 | -0.015672 | 75.3322 | 71.3578 | -0.4561 | -0.00609 | 73.345 | -1.9872 | 74.0074 | 0.97887 | -0.026521 | 0.97921 | -0.026531
283.64 | -4.079 | 0.00037424 | -0.016102 | 75.1939 | 71.1149 | -0.3178 | -0.0042434 | 73.1544 | -2.0395 | 73.8342 | 0.97632 | -0.027219 | 0.97666 | -0.027229
283.66 | -4.0529 | 0.00018712 | -0.015959 | 75.1436 | 71.0907 | -0.2675 | -0.0035717 | 73.1172 | -2.0264 | 73.7926 | 0.97583 | -0.027045 | 0.97617 | -0.027054
283.68 | -4.0267 | 0.00018712 | -0.015959 | 74.882 | 70.8553 | -0.0059 | -7.8779e-05 | 72.8686 | -2.0134 | 73.5398 | 0.97251 | -0.02687 | 0.97285 | -0.02688
283.7 | -3.9744 | 0 | -0.015458 | 74.7333 | 70.7589 | 0.1428 | 0.0019067 | 72.7461 | -1.9872 | 73.4085 | 0.97087 | -0.026521 | 0.97121 | -0.026531
283.72 | -3.8175 | 0 | -0.014742 | 75.0601 | 71.2426 | -0.184 | -0.0024568 | 73.1513 | -1.9088 | 73.7876 | 0.97628 | -0.025475 | 0.97662 | -0.025483
283.74 | -3.6084 | 0 | -0.012237 | 74.6069 | 70.9985 | 0.2692 | 0.0035944 | 72.8027 | -1.8042 | 73.4041 | 0.97163 | -0.024079 | 0.97197 | -0.024087
283.76 | -3.0854 | 0 | -0.0093749 | 74.4854 | 71.4 | 0.3907 | 0.0052167 | 72.9427 | -1.5427 | 73.4569 | 0.9735 | -0.020589 | 0.97384 | -0.020596
283.78 | -2.8501 | 0.00018712 | -0.007872 | 74.0795 | 71.2294 | 0.7966 | 0.010636 | 72.6545 | -1.425 | 73.1295 | 0.96965 | -0.019019 | 0.96999 | -0.019025
283.8 | -2.301 | 0.00018712 | -0.0063692 | 74.2046 | 71.9036 | 0.6715 | 0.0089661 | 73.0541 | -1.1505 | 73.4376 | 0.97499 | -0.015355 | 0.97533 | -0.01536
283.82 | -1.8826 | 0.00056136 | -0.0051526 | 73.9675 | 72.0849 | 0.9086 | 0.012132 | 73.0262 | -0.94131 | 73.34 | 0.97461 | -0.012563 | 0.97495 | -0.012567
283.84 | -1.4904 | 0.00074849 | -0.0037929 | 73.8098 | 72.3194 | 1.0663 | 0.014238 | 73.0646 | -0.7452 | 73.313 | 0.97513 | -0.0099456 | 0.97547 | -0.009949
283.86 | -1.0459 | 0.00093561 | -0.0026479 | 74.1566 | 73.1107 | 0.7195 | 0.009607 | 73.6336 | -0.52295 | 73.808 | 0.98272 | -0.0069793 | 0.98306 | -0.0069818
283.88 | -0.5491 | 0.0011227 | -0.001646 | 74.0535 | 73.5044 | 0.8226 | 0.010984 | 73.779 | -0.27455 | 73.8705 | 0.98466 | -0.0036642 | 0.985 | -0.0036654
283.9 | -0.052295 | 0.0013099 | -0.00057251 | 73.9017 | 73.8494 | 0.9744 | 0.01301 | 73.8756 | -0.026148 | 73.8843 | 0.98595 | -0.00034897 | 0.98629 | -0.00034909
283.92 | 0.47066 | 0.0016841 | 0.00050095 | 73.9454 | 74.4161 | 0.9307 | 0.012427 | 74.1807 | 0.23533 | 74.1023 | 0.99002 | 0.0031407 | 0.99037 | 0.0031418
283.94 | 0.96746 | 0.0018712 | 0.0012166 | 73.8571 | 74.8246 | 1.019 | 0.013606 | 74.3408 | 0.48373 | 74.1796 | 0.99216 | 0.0064559 | 0.9925 | 0.0064581
283.96 | 1.4643 | 0.0020583 | 0.0020754 | 73.6751 | 75.1394 | 1.201 | 0.016036 | 74.4072 | 0.73213 | 74.1632 | 0.99304 | 0.0097711 | 0.99339 | 0.0097745
283.98 | 1.8826 | 0.0024326 | 0.0026479 | 73.9583 | 75.8409 | 0.9178 | 0.012255 | 74.8996 | 0.94131 | 74.5858 | 0.99962 | 0.012563 | 0.99996 | 0.012567
284 | 2.301 | 0.0026197 | 0.0031488 | 73.7699 | 76.0709 | 1.1062 | 0.01477 | 74.9204 | 1.1505 | 74.5369 | 0.99989 | 0.015355 | 1.0002 | 0.01536
284.02 | 2.7193 | 0.0029939 | 0.0037213 | 73.699 | 76.4183 | 1.1771 | 0.015717 | 75.0587 | 1.3597 | 74.6054 | 1.0017 | 0.018146 | 1.0021 | 0.018153
284.04 | 3.1377 | 0.0031811 | 0.0042223 | 73.7472 | 76.8849 | 1.1289 | 0.015073 | 75.3161 | 1.5689 | 74.7931 | 1.0052 | 0.020938 | 1.0055 | 0.020945
284.06 | 3.373 | 0.0033682 | 0.0046516 | 73.9774 | 77.3504 | 0.8987 | 0.012 | 75.6639 | 1.6865 | 75.1017 | 1.0098 | 0.022508 | 1.0102 | 0.022516
284.08 | 3.7129 | 0.0037424 | 0.0049379 | 73.8921 | 77.605 | 0.984 | 0.013139 | 75.7486 | 1.8565 | 75.1297 | 1.0109 | 0.024777 | 1.0113 | 0.024785
284.1 | 3.7914 | 0.0037424 | 0.0052242 | 74.0057 | 77.7971 | 0.8704 | 0.011622 | 75.9014 | 1.8957 | 75.2695 | 1.013 | 0.0253 | 1.0133 | 0.025309
284.12 | 3.9744 | 0.0043038 | 0.0055104 | 73.9876 | 77.962 | 0.8885 | 0.011864 | 75.9748 | 1.9872 | 75.3124 | 1.014 | 0.026521 | 1.0143 | 0.026531
284.14 | 3.9744 | 0.0043038 | 0.0055104 | 73.8295 | 77.8039 | 1.0466 | 0.013975 | 75.8167 | 1.9872 | 75.1543 | 1.0119 | 0.026521 | 1.0122 | 0.026531
284.16 | 3.9744 | 0.0043038 | 0.0054389 | 74.2372 | 78.2116 | 0.6389 | 0.0085308 | 76.2244 | 1.9872 | 75.562 | 1.0173 | 0.026521 | 1.0177 | 0.026531
284.18 | 3.8698 | 0.0044909 | 0.0053673 | 74.347 | 78.2168 | 0.5291 | 0.0070647 | 76.2819 | 1.9349 | 75.6369 | 1.0181 | 0.025824 | 1.0184 | 0.025833
284.2 | 3.7129 | 0.004678 | 0.005081 | 74.4128 | 78.1257 | 0.4633 | 0.0061861 | 76.2693 | 1.8565 | 75.6504 | 1.0179 | 0.024777 | 1.0183 | 0.024785
284.22 | 3.6084 | 0.004678 | 0.0046516 | 74.4747 | 78.0831 | 0.4014 | 0.0053596 | 76.2789 | 1.8042 | 75.6775 | 1.018 | 0.024079 | 1.0184 | 0.024087
284.24 | 3.373 | 0.004678 | 0.0038644 | 74.6168 | 77.9898 | 0.2593 | 0.0034622 | 76.3033 | 1.6865 | 75.7411 | 1.0183 | 0.022508 | 1.0187 | 0.022516
284.26 | 2.9808 | 0.004678 | 0.0030057 | 74.3668 | 77.3476 | 0.5093 | 0.0068003 | 75.8572 | 1.4904 | 75.3604 | 1.0124 | 0.019891 | 1.0127 | 0.019898
284.28 | 2.7193 | 0.004678 | 0.00229 | 74.5941 | 77.3134 | 0.282 | 0.0037653 | 75.9538 | 1.3597 | 75.5005 | 1.0137 | 0.018146 | 1.014 | 0.018153
284.3 | 2.2748 | 0.0044909 | 0.0010735 | 74.9834 | 77.2582 | -0.1073 | -0.0014327 | 76.1208 | 1.1374 | 75.7417 | 1.0159 | 0.01518 | 1.0163 | 0.015185
284.32 | 1.8565 | 0.0043038 | 7.1564e-05 | 74.9649 | 76.8214 | -0.0888 | -0.0011857 | 75.8931 | 0.92824 | 75.5837 | 1.0129 | 0.012388 | 1.0132 | 0.012393
284.34 | 1.3858 | 0.0041167 | -0.0010019 | 75.1259 | 76.5117 | -0.2498 | -0.0033354 | 75.8188 | 0.69291 | 75.5878 | 1.0119 | 0.0092476 | 1.0122 | 0.0092508
284.36 | 0.88902 | 0.0039296 | -0.0022185 | 75.1038 | 75.9928 | -0.2277 | -0.0030403 | 75.5483 | 0.44451 | 75.4001 | 1.0083 | 0.0059324 | 1.0086 | 0.0059345
284.38 | 0.44451 | 0.0035553 | -0.0035066 | 75.1301 | 75.5746 | -0.254 | -0.0033915 | 75.3524 | 0.22225 | 75.2783 | 1.0057 | 0.0029662 | 1.006 | 0.0029673
284.4 | -0.10459 | 0.0033682 | -0.0048663 | 75.2507 | 75.1461 | -0.3746 | -0.0050018 | 75.1984 | -0.052295 | 75.2158 | 1.0036 | -0.00069793 | 1.004 | -0.00069818
284.42 | -0.57525 | 0.0028068 | -0.0063692 | 75.1865 | 74.6113 | -0.3104 | -0.0041446 | 74.8989 | -0.28762 | 74.9948 | 0.99961 | -0.0038386 | 0.99996 | -0.00384
284.44 | -1.0982 | 0.0026197 | -0.007872 | 75.1634 | 74.0652 | -0.2873 | -0.0038361 | 74.6143 | -0.5491 | 74.7973 | 0.99581 | -0.0073283 | 0.99616 | -0.0073309
284.46 | -1.6211 | 0.0024326 | -0.0092317 | 75.2145 | 73.5934 | -0.3384 | -0.0045184 | 74.4039 | -0.81057 | 74.6741 | 0.993 | -0.010818 | 0.99335 | -0.010822
284.48 | -2.0657 | 0.0022455 | -0.010234 | 75.1358 | 73.0701 | -0.2597 | -0.0034676 | 74.103 | -1.0328 | 74.4472 | 0.98898 | -0.013784 | 0.98933 | -0.013789
284.5 | -2.484 | 0.0018712 | -0.011379 | 75.164 | 72.68 | -0.2879 | -0.0038441 | 73.922 | -1.242 | 74.336 | 0.98657 | -0.016576 | 0.98691 | -0.016582
284.52 | -2.8501 | 0.001497 | -0.012452 | 75.0449 | 72.1948 | -0.1688 | -0.0022539 | 73.6199 | -1.425 | 74.0949 | 0.98254 | -0.019019 | 0.98288 | -0.019025
284.54 | -3.2161 | 0.001497 | -0.013168 | 75.4944 | 72.2783 | -0.6183 | -0.0082557 | 73.8863 | -1.6081 | 74.4224 | 0.98609 | -0.021461 | 0.98644 | -0.021469
284.56 | -3.5038 | 0.0011227 | -0.014027 | 75.1708 | 71.667 | -0.2947 | -0.0039349 | 73.4189 | -1.7519 | 74.0029 | 0.97985 | -0.023381 | 0.9802 | -0.023389
284.58 | -3.6345 | 0.00093561 | -0.014599 | 74.914 | 71.2795 | -0.0379 | -0.00050605 | 73.0967 | -1.8173 | 73.7025 | 0.97555 | -0.024253 | 0.9759 | -0.024262
284.6 | -3.9221 | 0.00074849 | -0.015315 | 74.9778 | 71.0557 | -0.1017 | -0.0013579 | 73.0167 | -1.9611 | 73.6704 | 0.97449 | -0.026173 | 0.97483 | -0.026182
284.62 | -4.0529 | 0.00056136 | -0.015672 | 74.7856 | 70.7327 | 0.0905 | 0.0012084 | 72.7592 | -2.0264 | 73.4346 | 0.97105 | -0.027045 | 0.97139 | -0.027054
284.64 | -4.1313 | 0.00037424 | -0.016102 | 74.7913 | 70.66 | 0.0848 | 0.0011323 | 72.7256 | -2.0657 | 73.4142 | 0.9706 | -0.027568 | 0.97094 | -0.027578
284.66 | -4.079 | 0.00018712 | -0.016102 | 74.4854 | 70.4064 | 0.3907 | 0.0052167 | 72.4459 | -2.0395 | 73.1257 | 0.96687 | -0.027219 | 0.96721 | -0.027229
284.68 | -4.0529 | 0 | -0.015959 | 74.6829 | 70.63 | 0.1932 | 0.0025797 | 72.6565 | -2.0264 | 73.3319 | 0.96968 | -0.027045 | 0.97002 | -0.027054
284.7 | -3.9483 | 0 | -0.015601 | 74.3503 | 70.402 | 0.5258 | 0.0070206 | 72.3762 | -1.9741 | 73.0342 | 0.96594 | -0.026347 | 0.96627 | -0.026356
284.72 | -3.8437 | 0 | -0.014742 | 74.5413 | 70.6976 | 0.3348 | 0.0044703 | 72.6195 | -1.9218 | 73.2601 | 0.96918 | -0.025649 | 0.96952 | -0.025658
284.74 | -3.5038 | 0 | -0.011951 | 74.527 | 71.0232 | 0.3491 | 0.0046613 | 72.7751 | -1.7519 | 73.3591 | 0.97126 | -0.023381 | 0.9716 | -0.023389
284.76 | -3.0593 | 0 | -0.009518 | 74.2968 | 71.2375 | 0.5793 | 0.007735 | 72.7672 | -1.5296 | 73.277 | 0.97116 | -0.020415 | 0.9715 | -0.020422
284.78 | -2.7716 | 0 | -0.0080151 | 74.0696 | 71.298 | 0.8065 | 0.010769 | 72.6838 | -1.3858 | 73.1457 | 0.97004 | -0.018495 | 0.97038 | -0.018502
284.8 | -2.3794 | 0.00018712 | -0.0065123 | 73.8514 | 71.472 | 1.0247 | 0.013682 | 72.6617 | -1.1897 | 73.0583 | 0.96975 | -0.015878 | 0.97009 | -0.015884
284.82 | -1.9611 | 0.00037424 | -0.0053673 | 74.0203 | 72.0592 | 0.8558 | 0.011427 | 73.0398 | -0.98053 | 73.3666 | 0.97479 | -0.013086 | 0.97513 | -0.013091
284.84 | -1.4904 | 0.00037424 | -0.0040076 | 73.7625 | 72.2721 | 1.1136 | 0.014869 | 73.0173 | -0.7452 | 73.2657 | 0.97449 | -0.0099456 | 0.97483 | -0.009949
284.86 | -1.0459 | 0.00056136 | -0.0028626 | 73.7864 | 72.7405 | 1.0897 | 0.01455 | 73.2634 | -0.52295 | 73.4378 | 0.97778 | -0.0069793 | 0.97812 | -0.0069818
284.88 | -0.52295 | 0.00074849 | -0.0017891 | 73.4351 | 72.9121 | 1.441 | 0.019241 | 73.1736 | -0.26148 | 73.2608 | 0.97658 | -0.0034897 | 0.97692 | -0.0034909
284.9 | 0 | 0.0013099 | -0.00057251 | 73.6592 | 73.6592 | 1.2169 | 0.016248 | 73.6592 | 0 | 73.6592 | 0.98306 | 0 | 0.9834 | 0
284.92 | 0.44451 | 0.001497 | 0.00035782 | 73.6377 | 74.0822 | 1.2384 | 0.016535 | 73.86 | 0.22225 | 73.7859 | 0.98574 | 0.0029662 | 0.98608 | 0.0029673
284.94 | 1.0198 | 0.0018712 | 0.0012166 | 73.5872 | 74.607 | 1.2889 | 0.01721 | 74.0971 | 0.50988 | 73.9271 | 0.98891 | 0.0068049 | 0.98925 | 0.0068072
284.96 | 1.4643 | 0.0018712 | 0.0019322 | 73.5659 | 75.0302 | 1.3102 | 0.017494 | 74.298 | 0.73213 | 74.054 | 0.99159 | 0.0097711 | 0.99193 | 0.0097745
284.98 | 1.9872 | 0.0022455 | 0.0025763 | 73.4849 | 75.4721 | 1.3912 | 0.018576 | 74.4785 | 0.99361 | 74.1473 | 0.994 | 0.013261 | 0.99434 | 0.013265
285 | 2.484 | 0.0026197 | 0.0032204 | 73.5105 | 75.9945 | 1.3656 | 0.018234 | 74.7525 | 1.242 | 74.3385 | 0.99765 | 0.016576 | 0.998 | 0.016582
285.02 | 2.7455 | 0.0028068 | 0.0037213 | 73.5936 | 76.3391 | 1.2825 | 0.017124 | 74.9663 | 1.3727 | 74.5088 | 1.0005 | 0.018321 | 1.0009 | 0.018327
285.04 | 3.1116 | 0.0031811 | 0.0042938 | 73.4545 | 76.5661 | 1.4216 | 0.018982 | 75.0103 | 1.5558 | 74.4917 | 1.0011 | 0.020764 | 1.0014 | 0.020771
285.06 | 3.3992 | 0.0033682 | 0.0046516 | 73.8226 | 77.2218 | 1.0535 | 0.014067 | 75.5222 | 1.6996 | 74.9557 | 1.0079 | 0.022683 | 1.0083 | 0.022691
285.08 | 3.6345 | 0.0037424 | 0.0049379 | 73.5407 | 77.1752 | 1.3354 | 0.017831 | 75.358 | 1.8173 | 74.7522 | 1.0057 | 0.024253 | 1.0061 | 0.024262
285.1 | 3.7652 | 0.0039296 | 0.0052242 | 73.5673 | 77.3325 | 1.3088 | 0.017475 | 75.4499 | 1.8826 | 74.8224 | 1.007 | 0.025126 | 1.0073 | 0.025134
285.12 | 3.9483 | 0.0041167 | 0.0054389 | 73.9454 | 77.8937 | 0.9307 | 0.012427 | 75.9195 | 1.9741 | 75.2615 | 1.0132 | 0.026347 | 1.0136 | 0.026356
285.14 | 3.9744 | 0.0043038 | 0.0056535 | 73.983 | 77.9574 | 0.8931 | 0.011925 | 75.9702 | 1.9872 | 75.3078 | 1.0139 | 0.026521 | 1.0143 | 0.026531
285.16 | 3.9221 | 0.0044909 | 0.0055104 | 74.0388 | 77.9609 | 0.8373 | 0.01118 | 75.9999 | 1.9611 | 75.3462 | 1.0143 | 0.026173 | 1.0147 | 0.026182
285.18 | 3.8175 | 0.004678 | 0.0053673 | 74.3273 | 78.1448 | 0.5488 | 0.0073277 | 76.2361 | 1.9088 | 75.5998 | 1.0175 | 0.025475 | 1.0178 | 0.025483
285.2 | 3.7391 | 0.0048652 | 0.0052242 | 74.3672 | 78.1063 | 0.5089 | 0.006795 | 76.2367 | 1.8695 | 75.6136 | 1.0175 | 0.024951 | 1.0178 | 0.02496
285.22 | 3.6084 | 0.0048652 | 0.0046516 | 74.2515 | 77.8599 | 0.6246 | 0.0083398 | 76.0557 | 1.8042 | 75.4543 | 1.015 | 0.024079 | 1.0154 | 0.024087
285.24 | 3.373 | 0.0048652 | 0.0040791 | 74.5892 | 77.9622 | 0.2869 | 0.0038308 | 76.2757 | 1.6865 | 75.7135 | 1.018 | 0.022508 | 1.0183 | 0.022516
285.26 | 3.007 | 0.0048652 | 0.0031488 | 74.6147 | 77.6217 | 0.2614 | 0.0034903 | 76.1182 | 1.5035 | 75.617 | 1.0159 | 0.020066 | 1.0162 | 0.020073
285.28 | 2.667 | 0.0048652 | 0.0024332 | 74.7469 | 77.4139 | 0.1292 | 0.0017251 | 76.0804 | 1.3335 | 75.6359 | 1.0154 | 0.017797 | 1.0157 | 0.017804
285.3 | 2.2748 | 0.0048652 | 0.0012166 | 74.7562 | 77.031 | 0.1199 | 0.0016009 | 75.8936 | 1.1374 | 75.5145 | 1.0129 | 0.01518 | 1.0132 | 0.015185
285.32 | 1.778 | 0.004678 | 0.00028626 | 75.0873 | 76.8653 | -0.2112 | -0.00282 | 75.9763 | 0.88902 | 75.68 | 1.014 | 0.011865 | 1.0143 | 0.011869
285.34 | 1.3335 | 0.0044909 | -0.00071564 | 75.0054 | 76.3389 | -0.1293 | -0.0017265 | 75.6722 | 0.66676 | 75.4499 | 1.0099 | 0.0088987 | 1.0103 | 0.0089018
285.36 | 0.88902 | 0.0043038 | -0.0019322 | 75.1215 | 76.0105 | -0.2454 | -0.0032767 | 75.566 | 0.44451 | 75.4178 | 1.0085 | 0.0059324 | 1.0089 | 0.0059345
285.38 | 0.41836 | 0.0041167 | -0.0030772 | 75.3014 | 75.7198 | -0.4253 | -0.0056787 | 75.5106 | 0.20918 | 75.4409 | 1.0078 | 0.0027917 | 1.0081 | 0.0027927
285.4 | -0.078443 | 0.0037424 | -0.004437 | 75.4011 | 75.3227 | -0.525 | -0.00701 | 75.3619 | -0.039221 | 75.375 | 1.0058 | -0.00052345 | 1.0061 | -0.00052363
285.42 | -0.57525 | 0.0033682 | -0.0059398 | 75.3145 | 74.7393 | -0.4384 | -0.0058536 | 75.0269 | -0.28762 | 75.1228 | 1.0013 | -0.0038386 | 1.0017 | -0.00384
285.44 | -1.0459 | 0.0031811 | -0.0074426 | 75.5668 | 74.5209 | -0.6907 | -0.0092224 | 75.0438 | -0.52295 | 75.2182 | 1.0015 | -0.0069793 | 1.0019 | -0.0069818
285.46 | -1.5689 | 0.0029939 | -0.0089455 | 75.4801 | 73.9112 | -0.604 | -0.0080648 | 74.6957 | -0.78443 | 74.9571 | 0.99689 | -0.010469 | 0.99724 | -0.010473
285.48 | -2.0918 | 0.0028068 | -0.0099474 | 75.7946 | 73.7028 | -0.9185 | -0.012264 | 74.7487 | -1.0459 | 75.0973 | 0.9976 | -0.013959 | 0.99795 | -0.013964
285.5 | -2.5363 | 0.0022455 | -0.011021 | 75.5513 | 73.015 | -0.6752 | -0.0090155 | 74.2831 | -1.2682 | 74.7059 | 0.99139 | -0.016925 | 0.99173 | -0.016931
285.52 | -2.8762 | 0.0020583 | -0.012023 | 75.6314 | 72.7552 | -0.7553 | -0.010085 | 74.1933 | -1.4381 | 74.6727 | 0.99019 | -0.019193 | 0.99053 | -0.0192
285.54 | -3.2946 | 0.0016841 | -0.01281 | 75.551 | 72.2564 | -0.6749 | -0.0090115 | 73.9037 | -1.6473 | 74.4528 | 0.98632 | -0.021985 | 0.98667 | -0.021993
285.56 | -3.4776 | 0.001497 | -0.013669 | 75.4813 | 72.0037 | -0.6052 | -0.0080808 | 73.7425 | -1.7388 | 74.3221 | 0.98417 | -0.023206 | 0.98452 | -0.023214
285.58 | -3.6868 | 0.0013099 | -0.014241 | 75.1112 | 71.4244 | -0.2351 | -0.0031391 | 73.2678 | -1.8434 | 73.8823 | 0.97784 | -0.024602 | 0.97818 | -0.024611
285.6 | -3.8437 | 0.0011227 | -0.014885 | 75.1478 | 71.3041 | -0.2717 | -0.0036278 | 73.226 | -1.9218 | 73.8666 | 0.97728 | -0.025649 | 0.97762 | -0.025658
285.62 | -4.0006 | 0.00093561 | -0.015315 | 75.3121 | 71.3115 | -0.436 | -0.0058216 | 73.3118 | -2.0003 | 73.9786 | 0.97842 | -0.026696 | 0.97877 | -0.026705
285.64 | -4.0267 | 0.00074849 | -0.015529 | 74.9951 | 70.9684 | -0.119 | -0.0015889 | 72.9817 | -2.0134 | 73.6529 | 0.97402 | -0.02687 | 0.97436 | -0.02688
285.66 | -4.1313 | 0.00056136 | -0.015816 | 75.014 | 70.8827 | -0.1379 | -0.0018413 | 72.9483 | -2.0657 | 73.6369 | 0.97357 | -0.027568 | 0.97391 | -0.027578
285.68 | -4.0006 | 0.00056136 | -0.015816 | 74.5018 | 70.5012 | 0.3743 | 0.0049978 | 72.5015 | -2.0003 | 73.1683 | 0.96761 | -0.026696 | 0.96795 | -0.026705
285.7 | -3.9744 | 0.00037424 | -0.015315 | 74.7329 | 70.7585 | 0.1432 | 0.001912 | 72.7457 | -1.9872 | 73.4081 | 0.97087 | -0.026521 | 0.97121 | -0.026531
285.72 | -3.8698 | 0.00037424 | -0.014313 | 74.629 | 70.7592 | 0.2471 | 0.0032993 | 72.6941 | -1.9349 | 73.3391 | 0.97018 | -0.025824 | 0.97052 | -0.025833
285.74 | -3.5299 | 0.00037424 | -0.01145 | 74.4228 | 70.8929 | 0.4533 | 0.0060526 | 72.6578 | -1.765 | 73.2462 | 0.9697 | -0.023555 | 0.97004 | -0.023563
285.76 | -3.1377 | 0.00037424 | -0.0090886 | 74.5245 | 71.3868 | 0.3516 | 0.0046947 | 72.9556 | -1.5689 | 73.4786 | 0.97367 | -0.020938 | 0.97401 | -0.020945
285.78 | -2.7978 | 0.00056136 | -0.0075858 | 74.2642 | 71.4664 | 0.6119 | 0.0081703 | 72.8653 | -1.3989 | 73.3316 | 0.97247 | -0.01867 | 0.97281 | -0.018676
285.8 | -2.4056 | 0.00056136 | -0.0062261 | 74.2582 | 71.8526 | 0.6179 | 0.0082504 | 73.0554 | -1.2028 | 73.4563 | 0.975 | -0.016052 | 0.97534 | -0.016058
285.82 | -1.9611 | 0.00074849 | -0.0050095 | 73.9756 | 72.0145 | 0.9005 | 0.012024 | 72.9951 | -0.98053 | 73.3219 | 0.9742 | -0.013086 | 0.97454 | -0.013091
285.84 | -1.5166 | 0.00093561 | -0.0037213 | 74.0313 | 72.5147 | 0.8448 | 0.01128 | 73.273 | -0.75828 | 73.5258 | 0.97791 | -0.01012 | 0.97825 | -0.010124
285.86 | -1.0459 | 0.0011227 | -0.0025047 | 73.9766 | 72.9307 | 0.8995 | 0.01201 | 73.4536 | -0.52295 | 73.628 | 0.98032 | -0.0069793 | 0.98066 | -0.0069818
285.88 | -0.52295 | 0.0013099 | -0.0015028 | 73.9361 | 73.4131 | 0.94 | 0.012551 | 73.6746 | -0.26148 | 73.7618 | 0.98327 | -0.0034897 | 0.98361 | -0.0034909
285.9 | -0.052295 | 0.0016841 | -0.00028626 | 73.8077 | 73.7554 | 1.0684 | 0.014266 | 73.7816 | -0.026148 | 73.7903 | 0.98469 | -0.00034897 | 0.98504 | -0.00034909
285.92 | 0.47066 | 0.0018712 | 0.00064407 | 74.0818 | 74.5525 | 0.7943 | 0.010606 | 74.3171 | 0.23533 | 74.2387 | 0.99184 | 0.0031407 | 0.99219 | 0.0031418
285.94 | 1.0198 | 0.0020583 | 0.0015028 | 74.0873 | 75.1071 | 0.7888 | 0.010532 | 74.5972 | 0.50988 | 74.4272 | 0.99558 | 0.0068049 | 0.99593 | 0.0068072
285.96 | 1.4381 | 0.0022455 | 0.0020754 | 74.0215 | 75.4596 | 0.8546 | 0.011411 | 74.7406 | 0.71906 | 74.5009 | 0.99749 | 0.0095966 | 0.99784 | 0.0095999
285.98 | 1.9088 | 0.0028068 | 0.0028626 | 73.9448 | 75.8536 | 0.9313 | 0.012435 | 74.8992 | 0.95438 | 74.5811 | 0.99961 | 0.012737 | 0.99996 | 0.012742
286 | 2.4056 | 0.0029939 | 0.0034351 | 73.8295 | 76.2351 | 1.0466 | 0.013975 | 75.0323 | 1.2028 | 74.6314 | 1.0014 | 0.016052 | 1.0017 | 0.016058
286.02 | 2.6932 | 0.0031811 | 0.0038644 | 73.6407 | 76.3339 | 1.2354 | 0.016495 | 74.9873 | 1.3466 | 74.5384 | 1.0008 | 0.017972 | 1.0011 | 0.017978
286.04 | 3.0593 | 0.0033682 | 0.0042223 | 73.9865 | 77.0458 | 0.8896 | 0.011878 | 75.5161 | 1.5296 | 75.0063 | 1.0078 | 0.020415 | 1.0082 | 0.020422
286.06 | 3.4515 | 0.0035553 | 0.0047232 | 74.0831 | 77.5346 | 0.793 | 0.010588 | 75.8088 | 1.7257 | 75.2336 | 1.0118 | 0.023032 | 1.0121 | 0.02304
286.08 | 3.6084 | 0.0039296 | 0.005081 | 74.1523 | 77.7607 | 0.7238 | 0.0096644 | 75.9565 | 1.8042 | 75.3551 | 1.0137 | 0.024079 | 1.0141 | 0.024087
286.1 | 3.7914 | 0.0039296 | 0.0052242 | 74.2034 | 77.9948 | 0.6727 | 0.0089821 | 76.0991 | 1.8957 | 75.4672 | 1.0156 | 0.0253 | 1.016 | 0.025309
286.12 | 3.9483 | 0.0041167 | 0.0054389 | 73.973 | 77.9213 | 0.9031 | 0.012058 | 75.9471 | 1.9741 | 75.2891 | 1.0136 | 0.026347 | 1.014 | 0.026356
286.14 | 4.0006 | 0.0043038 | 0.0055104 | 74.1082 | 78.1088 | 0.7679 | 0.010253 | 76.1085 | 2.0003 | 75.4417 | 1.0157 | 0.026696 | 1.0161 | 0.026705
286.16 | 3.9483 | 0.0044909 | 0.0055104 | 74.1495 | 78.0978 | 0.7266 | 0.0097018 | 76.1236 | 1.9741 | 75.4656 | 1.016 | 0.026347 | 1.0163 | 0.026356
286.18 | 3.896 | 0.004678 | 0.0053673 | 74.405 | 78.301 | 0.4711 | 0.0062903 | 76.353 | 1.948 | 75.7037 | 1.019 | 0.025998 | 1.0194 | 0.026007
286.2 | 3.7391 | 0.004678 | 0.005081 | 74.2322 | 77.9713 | 0.6439 | 0.0085975 | 76.1017 | 1.8695 | 75.4786 | 1.0157 | 0.024951 | 1.016 | 0.02496
286.22 | 3.5561 | 0.004678 | 0.0046516 | 74.5179 | 78.074 | 0.3582 | 0.0047828 | 76.2959 | 1.778 | 75.7033 | 1.0183 | 0.02373 | 1.0186 | 0.023738
286.24 | 3.373 | 0.004678 | 0.0040076 | 74.4884 | 77.8614 | 0.3877 | 0.0051767 | 76.1749 | 1.6865 | 75.6127 | 1.0166 | 0.022508 | 1.017 | 0.022516
286.26 | 3.0331 | 0.004678 | 0.0030057 | 74.7204 | 77.7535 | 0.1557 | 0.002079 | 76.237 | 1.5166 | 75.7314 | 1.0175 | 0.02024 | 1.0178 | 0.020247
286.28 | 2.6409 | 0.0044909 | 0.0022185 | 74.9182 | 77.5591 | -0.0421 | -0.00056213 | 76.2386 | 1.3204 | 75.7985 | 1.0175 | 0.017623 | 1.0178 | 0.017629
286.3 | 2.3794 | 0.0044909 | 0.0012166 | 75.0634 | 77.4428 | -0.1873 | -0.0025009 | 76.2531 | 1.1897 | 75.8565 | 1.0177 | 0.015878 | 1.018 | 0.015884
286.32 | 1.8826 | 0.0043038 | 7.1564e-05 | 75.0828 | 76.9654 | -0.2067 | -0.0027599 | 76.0241 | 0.94131 | 75.7103 | 1.0146 | 0.012563 | 1.015 | 0.012567
286.34 | 1.412 | 0.0041167 | -0.0010019 | 75.0754 | 76.4874 | -0.1993 | -0.0026611 | 75.7814 | 0.70598 | 75.5461 | 1.0114 | 0.0094221 | 1.0117 | 0.0094254
286.36 | 0.91516 | 0.0039296 | -0.0022185 | 75.3475 | 76.2627 | -0.4714 | -0.0062943 | 75.8051 | 0.45758 | 75.6526 | 1.0117 | 0.0061069 | 1.0121 | 0.0061091
286.38 | 0.47066 | 0.0035553 | -0.0034351 | 75.333 | 75.8037 | -0.4569 | -0.0061007 | 75.5683 | 0.23533 | 75.4899 | 1.0085 | 0.0031407 | 1.0089 | 0.0031418
286.4 | -0.10459 | 0.0033682 | -0.0048663 | 75.2813 | 75.1767 | -0.4052 | -0.0054103 | 75.229 | -0.052295 | 75.2464 | 1.004 | -0.00069793 | 1.0044 | -0.00069818
286.42 | -0.5491 | 0.0028068 | -0.0065123 | 75.4109 | 74.8618 | -0.5348 | -0.0071408 | 75.1364 | -0.27455 | 75.2279 | 1.0028 | -0.0036642 | 1.0031 | -0.0036654
286.44 | -1.0459 | 0.0028068 | -0.0080151 | 75.0646 | 74.0187 | -0.1885 | -0.0025169 | 74.5416 | -0.52295 | 74.716 | 0.99484 | -0.0069793 | 0.99519 | -0.0069818
286.46 | -1.6734 | 0.0022455 | -0.009518 | 75.1873 | 73.5139 | -0.3112 | -0.0041552 | 74.3506 | -0.83672 | 74.6295 | 0.99229 | -0.011167 | 0.99263 | -0.011171
286.48 | -2.1179 | 0.0018712 | -0.010591 | 75.1313 | 73.0134 | -0.2552 | -0.0034075 | 74.0723 | -1.059 | 74.4253 | 0.98857 | -0.014133 | 0.98892 | -0.014138
286.5 | -2.4579 | 0.001497 | -0.011593 | 75.2499 | 72.792 | -0.3738 | -0.0049911 | 74.021 | -1.2289 | 74.4306 | 0.98789 | -0.016401 | 0.98823 | -0.016407
286.52 | -2.8501 | 0.0013099 | -0.012595 | 75.1173 | 72.2672 | -0.2412 | -0.0032206 | 73.6923 | -1.425 | 74.1673 | 0.9835 | -0.019019 | 0.98385 | -0.019025
286.54 | -3.19 | 0.0011227 | -0.013382 | 75.1002 | 71.9102 | -0.2241 | -0.0029922 | 73.5052 | -1.595 | 74.0369 | 0.98101 | -0.021287 | 0.98135 | -0.021294
286.56 | -3.5038 | 0.00074849 | -0.014313 | 75.21 | 71.7062 | -0.3339 | -0.0044583 | 73.4581 | -1.7519 | 74.0421 | 0.98038 | -0.023381 | 0.98072 | -0.023389
286.58 | -3.7391 | 0.00037424 | -0.015028 | 74.8913 | 71.1522 | -0.0152 | -0.00020295 | 73.0218 | -1.8695 | 73.6449 | 0.97455 | -0.024951 | 0.97489 | -0.02496
286.6 | -3.896 | 0.00018712 | -0.015744 | 74.686 | 70.79 | 0.1901 | 0.0025383 | 72.738 | -1.948 | 73.3873 | 0.97077 | -0.025998 | 0.97111 | -0.026007
286.62 | -4.079 | 0 | -0.016173 | 74.744 | 70.665 | 0.1321 | 0.0017638 | 72.7045 | -2.0395 | 73.3843 | 0.97032 | -0.027219 | 0.97066 | -0.027229
286.64 | -4.1052 | 0 | -0.016531 | 74.7772 | 70.672 | 0.0989 | 0.0013205 | 72.7246 | -2.0526 | 73.4088 | 0.97059 | -0.027394 | 0.97093 | -0.027403
286.66 | -4.1313 | -0.00018712 | -0.016603 | 74.7311 | 70.5998 | 0.145 | 0.0019361 | 72.6654 | -2.0657 | 73.354 | 0.9698 | -0.027568 | 0.97014 | -0.027578
286.68 | -4.0529 | -0.00018712 | -0.016531 | 74.7114 | 70.6585 | 0.1647 | 0.0021991 | 72.685 | -2.0264 | 73.3604 | 0.97006 | -0.027045 | 0.9704 | -0.027054
286.7 | -4.0006 | -0.00037424 | -0.016102 | 74.6818 | 70.6812 | 0.1943 | 0.0025944 | 72.6815 | -2.0003 | 73.3483 | 0.97001 | -0.026696 | 0.97035 | -0.026705
286.72 | -3.896 | -0.00037424 | -0.015172 | 74.7806 | 70.8846 | 0.0955 | 0.0012751 | 72.8326 | -1.948 | 73.4819 | 0.97203 | -0.025998 | 0.97237 | -0.026007
286.74 | -3.6084 | -0.00037424 | -0.012381 | 74.3416 | 70.7332 | 0.5345 | 0.0071368 | 72.5374 | -1.8042 | 73.1388 | 0.96809 | -0.024079 | 0.96843 | -0.024087
286.76 | -3.0854 | -0.00018712 | -0.0096611 | 74.2702 | 71.1848 | 0.6059 | 0.0080902 | 72.7275 | -1.5427 | 73.2417 | 0.97063 | -0.020589 | 0.97097 | -0.020596
286.78 | -2.7978 | 0 | -0.0081583 | 73.9196 | 71.1218 | 0.9565 | 0.012771 | 72.5207 | -1.3989 | 72.987 | 0.96787 | -0.01867 | 0.9682 | -0.018676
286.8 | -2.3271 | 0.00018712 | -0.0065123 | 74.1543 | 71.8272 | 0.7218 | 0.0096377 | 72.9907 | -1.1636 | 73.3786 | 0.97414 | -0.015529 | 0.97448 | -0.015534
286.82 | -1.9088 | 0.00018712 | -0.0052242 | 73.9283 | 72.0195 | 0.9478 | 0.012655 | 72.9739 | -0.95438 | 73.292 | 0.97392 | -0.012737 | 0.97426 | -0.012742
286.84 | -1.4643 | 0.00056136 | -0.0038644 | 73.9424 | 72.4781 | 0.9337 | 0.012467 | 73.2103 | -0.73213 | 73.4543 | 0.97707 | -0.0097711 | 0.97741 | -0.0097745
286.86 | -0.99361 | 0.00093561 | -0.0026479 | 73.9196 | 72.926 | 0.9565 | 0.012771 | 73.4228 | -0.4968 | 73.5884 | 0.97991 | -0.0066304 | 0.98025 | -0.0066327
286.88 | -0.4968 | 0.0011227 | -0.0015028 | 74.1561 | 73.6593 | 0.72 | 0.0096136 | 73.9077 | -0.2484 | 73.9905 | 0.98638 | -0.0033152 | 0.98672 | -0.0033163
286.9 | -0.052295 | 0.0013099 | -0.00042938 | 73.8877 | 73.8354 | 0.9884 | 0.013197 | 73.8616 | -0.026148 | 73.8703 | 0.98576 | -0.00034897 | 0.98611 | -0.00034909
286.92 | 0.5491 | 0.0016841 | 0.00050095 | 73.9098 | 74.4589 | 0.9663 | 0.012902 | 74.1843 | 0.27455 | 74.0928 | 0.99007 | 0.0036642 | 0.99042 | 0.0036654
286.94 | 1.0459 | 0.0018712 | 0.0013597 | 74.2046 | 75.2505 | 0.6715 | 0.0089661 | 74.7276 | 0.52295 | 74.5532 | 0.99732 | 0.0069793 | 0.99767 | 0.0069818
286.96 | 1.5166 | 0.0022455 | 0.0019322 | 73.9565 | 75.4731 | 0.9196 | 0.012279 | 74.7148 | 0.75828 | 74.462 | 0.99715 | 0.01012 | 0.9975 | 0.010124
286.98 | 1.9872 | 0.0024326 | 0.0027194 | 73.7667 | 75.7539 | 1.1094 | 0.014813 | 74.7603 | 0.99361 | 74.4291 | 0.99776 | 0.013261 | 0.9981 | 0.013265
287 | 2.3271 | 0.0026197 | 0.0031488 | 73.758 | 76.0851 | 1.1181 | 0.014929 | 74.9216 | 1.1636 | 74.5337 | 0.99991 | 0.015529 | 1.0003 | 0.015534
287.02 | 2.8239 | 0.0029939 | 0.0037213 | 73.7448 | 76.5687 | 1.1313 | 0.015105 | 75.1568 | 1.412 | 74.6861 | 1.003 | 0.018844 | 1.0034 | 0.018851
287.04 | 3.1377 | 0.0031811 | 0.0042223 | 73.994 | 77.1317 | 0.8821 | 0.011778 | 75.5629 | 1.5689 | 75.0399 | 1.0085 | 0.020938 | 1.0088 | 0.020945
287.06 | 3.4253 | 0.0035553 | 0.0045085 | 74.0277 | 77.453 | 0.8484 | 0.011328 | 75.7404 | 1.7127 | 75.1695 | 1.0108 | 0.022857 | 1.0112 | 0.022865
287.08 | 3.6607 | 0.0037424 | 0.0049379 | 74.0247 | 77.6854 | 0.8514 | 0.011368 | 75.855 | 1.8303 | 75.2449 | 1.0124 | 0.024428 | 1.0127 | 0.024436
287.1 | 3.8175 | 0.0039296 | 0.0052242 | 73.9711 | 77.7886 | 0.905 | 0.012084 | 75.8799 | 1.9088 | 75.2436 | 1.0127 | 0.025475 | 1.0131 | 0.025483
287.12 | 4.0267 | 0.0041167 | 0.0055104 | 73.9424 | 77.9691 | 0.9337 | 0.012467 | 75.9558 | 2.0134 | 75.2846 | 1.0137 | 0.02687 | 1.0141 | 0.02688
287.14 | 3.9483 | 0.0041167 | 0.0053673 | 74.233 | 78.1813 | 0.6431 | 0.0085869 | 76.2071 | 1.9741 | 75.5491 | 1.0171 | 0.026347 | 1.0174 | 0.026356
287.16 | 3.9221 | 0.0043038 | 0.0054389 | 74.21 | 78.1321 | 0.6661 | 0.008894 | 76.1711 | 1.9611 | 75.5174 | 1.0166 | 0.026173 | 1.0169 | 0.026182
287.18 | 3.8437 | 0.0044909 | 0.0052242 | 74.347 | 78.1907 | 0.5291 | 0.0070647 | 76.2688 | 1.9218 | 75.6282 | 1.0179 | 0.025649 | 1.0182 | 0.025658
287.2 | 3.7129 | 0.0044909 | 0.005081 | 74.3644 | 78.0773 | 0.5117 | 0.0068324 | 76.2209 | 1.8565 | 75.602 | 1.0172 | 0.024777 | 1.0176 | 0.024785
287.22 | 3.5561 | 0.004678 | 0.0046516 | 74.3503 | 77.9064 | 0.5258 | 0.0070206 | 76.1283 | 1.778 | 75.5357 | 1.016 | 0.02373 | 1.0164 | 0.023738
287.24 | 3.2684 | 0.004678 | 0.0040076 | 74.6191 | 77.8875 | 0.257 | 0.0034315 | 76.2533 | 1.6342 | 75.7086 | 1.0177 | 0.02181 | 1.018 | 0.021818
287.26 | 3.007 | 0.004678 | 0.0031488 | 74.8856 | 77.8926 | -0.0095 | -0.00012685 | 76.3891 | 1.5035 | 75.8879 | 1.0195 | 0.020066 | 1.0199 | 0.020073
287.28 | 2.667 | 0.004678 | 0.0023616 | 75.0098 | 77.6768 | -0.1337 | -0.0017852 | 76.3433 | 1.3335 | 75.8988 | 1.0189 | 0.017797 | 1.0192 | 0.017804
287.3 | 2.2225 | 0.0044909 | 0.0012166 | 74.8999 | 77.1224 | -0.0238 | -0.00031778 | 76.0112 | 1.1113 | 75.6407 | 1.0145 | 0.014831 | 1.0148 | 0.014836
287.32 | 1.8042 | 0.0044909 | 0.00014313 | 75.2169 | 77.0211 | -0.3408 | -0.0045505 | 76.119 | 0.90209 | 75.8183 | 1.0159 | 0.012039 | 1.0162 | 0.012044
287.34 | 1.412 | 0.0043038 | -0.00085877 | 75.2136 | 76.6256 | -0.3375 | -0.0045064 | 75.9196 | 0.70598 | 75.6843 | 1.0132 | 0.0094221 | 1.0136 | 0.0094254
287.36 | 0.86287 | 0.0039296 | -0.0022185 | 75.3458 | 76.2087 | -0.4697 | -0.0062716 | 75.7772 | 0.43143 | 75.6334 | 1.0113 | 0.005758 | 1.0117 | 0.00576
287.38 | 0.41836 | 0.0037424 | -0.0034351 | 75.554 | 75.9724 | -0.6779 | -0.0090515 | 75.7632 | 0.20918 | 75.6935 | 1.0111 | 0.0027917 | 1.0115 | 0.0027927
287.4 | -0.078443 | 0.0033682 | -0.0047232 | 75.4944 | 75.416 | -0.6183 | -0.0082557 | 75.4552 | -0.039221 | 75.4683 | 1.007 | -0.00052345 | 1.0074 | -0.00052363
287.42 | -0.57525 | 0.0031811 | -0.0062261 | 75.7258 | 75.1506 | -0.8497 | -0.011345 | 75.4382 | -0.28762 | 75.5341 | 1.0068 | -0.0038386 | 1.0072 | -0.00384
287.44 | -1.1243 | 0.0028068 | -0.007872 | 75.5779 | 74.4536 | -0.7018 | -0.0093706 | 75.0157 | -0.56217 | 75.2031 | 1.0012 | -0.0075028 | 1.0015 | -0.0075054
287.46 | -1.595 | 0.0024326 | -0.0092317 | 75.5798 | 73.9848 | -0.7037 | -0.009396 | 74.7823 | -0.7975 | 75.0481 | 0.99805 | -0.010643 | 0.9984 | -0.010647
287.48 | -2.1179 | 0.0022455 | -0.010377 | 75.392 | 73.2741 | -0.5159 | -0.0068884 | 74.333 | -1.059 | 74.686 | 0.99205 | -0.014133 | 0.9924 | -0.014138
287.5 | -2.5102 | 0.0018712 | -0.011379 | 75.4318 | 72.9216 | -0.5557 | -0.0074199 | 74.1767 | -1.2551 | 74.5951 | 0.98997 | -0.01675 | 0.99031 | -0.016756
287.52 | -2.9024 | 0.0018712 | -0.012381 | 75.5884 | 72.686 | -0.7123 | -0.0095108 | 74.1372 | -1.4512 | 74.6209 | 0.98944 | -0.019368 | 0.98979 | -0.019374
287.54 | -3.2684 | 0.001497 | -0.013096 | 75.4268 | 72.1584 | -0.5507 | -0.0073531 | 73.7926 | -1.6342 | 74.3373 | 0.98484 | -0.02181 | 0.98519 | -0.021818
287.56 | -3.4253 | 0.0013099 | -0.014027 | 75.1116 | 71.6863 | -0.2355 | -0.0031445 | 73.3989 | -1.7127 | 73.9698 | 0.97959 | -0.022857 | 0.97993 | -0.022865
287.58 | -3.7652 | 0.00093561 | -0.014742 | 75.3052 | 71.54 | -0.4291 | -0.0057295 | 73.4226 | -1.8826 | 74.0501 | 0.9799 | -0.025126 | 0.98025 | -0.025134
287.6 | -3.7652 | 0.00074849 | -0.015315 | 75.0873 | 71.3221 | -0.2112 | -0.00282 | 73.2047 | -1.8826 | 73.8322 | 0.977 | -0.025126 | 0.97734 | -0.025134
287.62 | -3.9744 | 0.00056136 | -0.015816 | 75.1334 | 71.159 | -0.2573 | -0.0034355 | 73.1462 | -1.9872 | 73.8086 | 0.97621 | -0.026521 | 0.97656 | -0.026531
287.64 | -4.0267 | 0.00037424 | -0.016102 | 74.9108 | 70.8841 | -0.0347 | -0.00046332 | 72.8974 | -2.0134 | 73.5686 | 0.97289 | -0.02687 | 0.97323 | -0.02688
287.66 | -4.0267 | 0 | -0.016245 | 74.8416 | 70.8149 | 0.0345 | 0.00046065 | 72.8282 | -2.0134 | 73.4994 | 0.97197 | -0.02687 | 0.97231 | -0.02688
287.68 | -4.0006 | 0 | -0.016102 | 74.9828 | 70.9822 | -0.1067 | -0.0014247 | 72.9825 | -2.0003 | 73.6493 | 0.97403 | -0.026696 | 0.97437 | -0.026705
287.7 | -3.896 | 0 | -0.015744 | 74.5596 | 70.6636 | 0.3165 | 0.004226 | 72.6116 | -1.948 | 73.2609 | 0.96908 | -0.025998 | 0.96942 | -0.026007
287.72 | -3.8698 | 0 | -0.014885 | 74.6653 | 70.7955 | 0.2108 | 0.0028147 | 72.7304 | -1.9349 | 73.3754 | 0.97067 | -0.025824 | 0.971 | -0.025833
287.74 | -3.5822 | 0 | -0.012524 | 74.4932 | 70.911 | 0.3829 | 0.0051126 | 72.7021 | -1.7911 | 73.2991 | 0.97029 | -0.023904 | 0.97063 | -0.023913
287.76 | -3.1377 | 0 | -0.0092317 | 74.3434 | 71.2057 | 0.5327 | 0.0071128 | 72.7745 | -1.5689 | 73.2975 | 0.97125 | -0.020938 | 0.97159 | -0.020945
287.78 | -2.7716 | 0.00018712 | -0.0079436 | 74.296 | 71.5244 | 0.5801 | 0.0077457 | 72.9102 | -1.3858 | 73.3721 | 0.97306 | -0.018495 | 0.9734 | -0.018502
287.8 | -2.3271 | 0.00037424 | -0.0062976 | 74.2415 | 71.9144 | 0.6346 | 0.0084734 | 73.0779 | -1.1636 | 73.4658 | 0.9753 | -0.015529 | 0.97564 | -0.015534
287.82 | -1.9349 | 0.00056136 | -0.0049379 | 74.4294 | 72.4945 | 0.4467 | 0.0059645 | 73.4619 | -0.96746 | 73.7844 | 0.98043 | -0.012912 | 0.98077 | -0.012916
287.84 | -1.4381 | 0.00074849 | -0.0038644 | 74.0157 | 72.5776 | 0.8604 | 0.011488 | 73.2966 | -0.71906 | 73.5363 | 0.97822 | -0.0095966 | 0.97856 | -0.0095999
287.86 | -1.0198 | 0.00093561 | -0.0025047 | 74.137 | 73.1172 | 0.7391 | 0.0098687 | 73.6271 | -0.50988 | 73.7971 | 0.98263 | -0.0068049 | 0.98298 | -0.0068072
287.88 | -0.41836 | 0.0013099 | -0.0014313 | 73.9609 | 73.5425 | 0.9152 | 0.01222 | 73.7517 | -0.20918 | 73.8214 | 0.9843 | -0.0027917 | 0.98464 | -0.0027927
287.9 | -0.026148 | 0.001497 | -0.00042938 | 74.077 | 74.0509 | 0.7991 | 0.01067 | 74.0639 | -0.013074 | 74.0683 | 0.98846 | -0.00017448 | 0.98881 | -0.00017454
287.92 | 0.52295 | 0.0016841 | 0.00064407 | 73.7255 | 74.2485 | 1.1506 | 0.015363 | 73.987 | 0.26148 | 73.8998 | 0.98744 | 0.0034897 | 0.98778 | 0.0034909
287.94 | 0.96746 | 0.0018712 | 0.0013597 | 73.8239 | 74.7914 | 1.0522 | 0.014049 | 74.3076 | 0.48373 | 74.1464 | 0.99172 | 0.0064559 | 0.99206 | 0.0064581
287.96 | 1.4904 | 0.0024326 | 0.0020754 | 73.8448 | 75.3352 | 1.0313 | 0.01377 | 74.59 | 0.7452 | 74.3416 | 0.99548 | 0.0099456 | 0.99583 | 0.009949
287.98 | 1.9872 | 0.0026197 | 0.002791 | 73.7766 | 75.7638 | 1.0995 | 0.014681 | 74.7702 | 0.99361 | 74.439 | 0.99789 | 0.013261 | 0.99824 | 0.013265
288 | 2.301 | 0.0028068 | 0.0031488 | 73.8041 | 76.1051 | 1.072 | 0.014314 | 74.9546 | 1.1505 | 74.5711 | 1.0003 | 0.015355 | 1.0007 | 0.01536
288.02 | 2.6409 | 0.0029939 | 0.0037213 | 73.9269 | 76.5678 | 0.9492 | 0.012674 | 75.2473 | 1.3204 | 74.8072 | 1.0043 | 0.017623 | 1.0046 | 0.017629
288.04 | 3.0593 | 0.0033682 | 0.0042223 | 73.8571 | 76.9164 | 1.019 | 0.013606 | 75.3867 | 1.5296 | 74.8769 | 1.0061 | 0.020415 | 1.0065 | 0.020422
288.06 | 3.4253 | 0.0037424 | 0.0046516 | 74.1531 | 77.5784 | 0.723 | 0.0096537 | 75.8658 | 1.7127 | 75.2949 | 1.0125 | 0.022857 | 1.0129 | 0.022865
288.08 | 3.5822 | 0.0039296 | 0.005081 | 73.9675 | 77.5497 | 0.9086 | 0.012132 | 75.7586 | 1.7911 | 75.1616 | 1.0111 | 0.023904 | 1.0114 | 0.023913
288.1 | 3.7652 | 0.0041167 | 0.0052957 | 74.1519 | 77.9171 | 0.7242 | 0.0096697 | 76.0345 | 1.8826 | 75.407 | 1.0148 | 0.025126 | 1.0151 | 0.025134
288.12 | 3.8698 | 0.0043038 | 0.0055104 | 74.2955 | 78.1653 | 0.5806 | 0.0077523 | 76.2304 | 1.9349 | 75.5854 | 1.0174 | 0.025824 | 1.0177 | 0.025833
288.14 | 3.9744 | 0.0043038 | 0.0055104 | 73.8987 | 77.8731 | 0.9774 | 0.013051 | 75.8859 | 1.9872 | 75.2235 | 1.0128 | 0.026521 | 1.0131 | 0.026531
288.16 | 3.9483 | 0.0044909 | 0.0055104 | 74.3648 | 78.3131 | 0.5113 | 0.006827 | 76.3389 | 1.9741 | 75.6809 | 1.0188 | 0.026347 | 1.0192 | 0.026356
288.18 | 3.8175 | 0.004678 | 0.0053673 | 74.459 | 78.2765 | 0.4171 | 0.0055692 | 76.3678 | 1.9088 | 75.7315 | 1.0192 | 0.025475 | 1.0196 | 0.025483
288.2 | 3.7129 | 0.004678 | 0.005081 | 74.2825 | 77.9954 | 0.5936 | 0.0079259 | 76.139 | 1.8565 | 75.5201 | 1.0162 | 0.024777 | 1.0165 | 0.024785
288.22 | 3.5561 | 0.004678 | 0.0045085 | 74.5043 | 78.0604 | 0.3718 | 0.0049644 | 76.2823 | 1.778 | 75.6897 | 1.0181 | 0.02373 | 1.0184 | 0.023738
288.24 | 3.2946 | 0.004678 | 0.0038644 | 74.5941 | 77.8887 | 0.282 | 0.0037653 | 76.2414 | 1.6473 | 75.6923 | 1.0175 | 0.021985 | 1.0179 | 0.021993
288.26 | 3.007 | 0.004678 | 0.0030057 | 74.4282 | 77.4352 | 0.4479 | 0.0059805 | 75.9317 | 1.5035 | 75.4305 | 1.0134 | 0.020066 | 1.0137 | 0.020073
288.28 | 2.6148 | 0.004678 | 0.0021469 | 74.6916 | 77.3064 | 0.1845 | 0.0024635 | 75.999 | 1.3074 | 75.5632 | 1.0143 | 0.017448 | 1.0146 | 0.017454
288.3 | 2.2225 | 0.0044909 | 0.0012166 | 75.1161 | 77.3386 | -0.24 | -0.0032045 | 76.2274 | 1.1113 | 75.8569 | 1.0173 | 0.014831 | 1.0177 | 0.014836
288.32 | 1.778 | 0.0043038 | 0 | 75.0404 | 76.8184 | -0.1643 | -0.0021938 | 75.9294 | 0.88902 | 75.6331 | 1.0134 | 0.011865 | 1.0137 | 0.011869
288.34 | 1.412 | 0.0039296 | -0.001145 | 74.9655 | 76.3775 | -0.0894 | -0.0011937 | 75.6715 | 0.70598 | 75.4362 | 1.0099 | 0.0094221 | 1.0103 | 0.0094254
288.36 | 0.88902 | 0.0035553 | -0.0023616 | 74.9976 | 75.8866 | -0.1215 | -0.0016223 | 75.4421 | 0.44451 | 75.2939 | 1.0069 | 0.0059324 | 1.0072 | 0.0059345
288.38 | 0.41836 | 0.0033682 | -0.0037213 | 74.9535 | 75.3719 | -0.0774 | -0.0010335 | 75.1627 | 0.20918 | 75.093 | 1.0031 | 0.0027917 | 1.0035 | 0.0027927
288.4 | -0.078443 | 0.0029939 | -0.0051526 | 75.1358 | 75.0574 | -0.2597 | -0.0034676 | 75.0966 | -0.039221 | 75.1097 | 1.0022 | -0.00052345 | 1.0026 | -0.00052363
288.42 | -0.5491 | 0.0028068 | -0.0066554 | 75.2948 | 74.7457 | -0.4187 | -0.0055906 | 75.0203 | -0.27455 | 75.1118 | 1.0012 | -0.0036642 | 1.0016 | -0.0036654
288.44 | -1.0459 | 0.0022455 | -0.0083014 | 75.0864 | 74.0405 | -0.2103 | -0.002808 | 74.5634 | -0.52295 | 74.7378 | 0.99513 | -0.0069793 | 0.99548 | -0.0069818
288.46 | -1.5427 | 0.0020583 | -0.009518 | 75.0527 | 73.51 | -0.1766 | -0.002358 | 74.2813 | -0.77135 | 74.5385 | 0.99136 | -0.010295 | 0.99171 | -0.010298
288.48 | -2.0134 | 0.0018712 | -0.010591 | 75.0307 | 73.0173 | -0.1546 | -0.0020643 | 74.024 | -1.0067 | 74.3596 | 0.98793 | -0.013435 | 0.98828 | -0.01344
288.5 | -2.4579 | 0.0016841 | -0.011593 | 75.0625 | 72.6046 | -0.1864 | -0.0024889 | 73.8336 | -1.2289 | 74.2432 | 0.98539 | -0.016401 | 0.98573 | -0.016407
288.52 | -2.8501 | 0.0013099 | -0.012524 | 75.0498 | 72.1997 | -0.1737 | -0.0023193 | 73.6248 | -1.425 | 74.0998 | 0.9826 | -0.019019 | 0.98294 | -0.019025
288.54 | -3.1377 | 0.00093561 | -0.013526 | 74.8144 | 71.6767 | 0.0617 | 0.00082384 | 73.2455 | -1.5689 | 73.7685 | 0.97754 | -0.020938 | 0.97788 | -0.020945
288.56 | -3.4776 | 0.00074849 | -0.014313 | 74.8649 | 71.3873 | 0.0112 | 0.00014955 | 73.1261 | -1.7388 | 73.7057 | 0.97595 | -0.023206 | 0.97629 | -0.023214
288.58 | -3.7129 | 0.00056136 | -0.015028 | 74.8937 | 71.1808 | -0.0176 | -0.000235 | 73.0372 | -1.8565 | 73.6561 | 0.97476 | -0.024777 | 0.9751 | -0.024785
288.6 | -3.896 | 0.00037424 | -0.015601 | 74.8053 | 70.9093 | 0.0708 | 0.00094534 | 72.8573 | -1.948 | 73.5066 | 0.97236 | -0.025998 | 0.9727 | -0.026007
288.62 | -4.0006 | 0.00018712 | -0.016102 | 74.9957 | 70.9951 | -0.1196 | -0.0015969 | 72.9954 | -2.0003 | 73.6622 | 0.9742 | -0.026696 | 0.97454 | -0.026705
288.64 | -4.0529 | 0 | -0.016245 | 74.7224 | 70.6695 | 0.1537 | 0.0020522 | 72.696 | -2.0264 | 73.3714 | 0.97021 | -0.027045 | 0.97054 | -0.027054
288.66 | -4.079 | 0 | -0.016388 | 74.8329 | 70.7539 | 0.0432 | 0.00057682 | 72.7934 | -2.0395 | 73.4732 | 0.97151 | -0.027219 | 0.97185 | -0.027229
288.68 | -4.0267 | 0 | -0.016388 | 74.7015 | 70.6748 | 0.1746 | 0.0023313 | 72.6881 | -2.0134 | 73.3593 | 0.9701 | -0.02687 | 0.97044 | -0.02688
288.7 | -3.9744 | -0.00018712 | -0.015816 | 74.6271 | 70.6527 | 0.249 | 0.0033247 | 72.6399 | -1.9872 | 73.3023 | 0.96946 | -0.026521 | 0.9698 | -0.026531
288.72 | -3.7914 | -0.00018712 | -0.014313 | 74.5468 | 70.7554 | 0.3293 | 0.0043969 | 72.6511 | -1.8957 | 73.283 | 0.96961 | -0.0253 | 0.96995 | -0.025309
288.74 | -3.3992 | 0 | -0.011164 | 74.2427 | 70.8435 | 0.6334 | 0.0084573 | 72.5431 | -1.6996 | 73.1096 | 0.96817 | -0.022683 | 0.9685 | -0.022691
288.76 | -3.0331 | 0 | -0.009518 | 74.4215 | 71.3884 | 0.4546 | 0.00607 | 72.9049 | -1.5166 | 73.4105 | 0.97299 | -0.02024 | 0.97333 | -0.020247
288.78 | -2.7716 | 0.00018712 | -0.0077289 | 75.2231 | 72.4515 | 0.653 | 0.008719 | 73.8373 | -1.3858 | 74.2992 | 0.98544 | -0.018495 | 0.98578 | -0.018502
288.8 | -2.3533 | 0.00018712 | -0.0062261 | 73.9663 | 71.613 | 0.9098 | 0.012148 | 72.7897 | -1.1766 | 73.1819 | 0.97146 | -0.015704 | 0.9718 | -0.015709
288.82 | -1.9611 | 0.00037424 | -0.0051526 | 74.0529 | 72.0918 | 0.8232 | 0.010992 | 73.0724 | -0.98053 | 73.3992 | 0.97523 | -0.013086 | 0.97557 | -0.013091
288.84 | -1.5166 | 0.00074849 | -0.0038644 | 74.1948 | 72.6782 | 0.6813 | 0.0090969 | 73.4365 | -0.75828 | 73.6893 | 0.98009 | -0.01012 | 0.98043 | -0.010124
288.86 | -1.0198 | 0.00074849 | -0.0026479 | 73.8755 | 72.8557 | 1.0006 | 0.01336 | 73.3656 | -0.50988 | 73.5356 | 0.97914 | -0.0068049 | 0.97948 | -0.0068072
288.88 | -0.52295 | 0.0011227 | -0.0015028 | 73.7385 | 73.2155 | 1.1376 | 0.01519 | 73.477 | -0.26148 | 73.5642 | 0.98063 | -0.0034897 | 0.98097 | -0.0034909
288.9 | 0.026148 | 0.0011227 | -0.00050095 | 73.8077 | 73.8338 | 1.0684 | 0.014266 | 73.8208 | 0.013074 | 73.8164 | 0.98522 | 0.00017448 | 0.98556 | 0.00017454
288.92 | 0.52295 | 0.001497 | 0.00050095 | 73.7748 | 74.2978 | 1.1013 | 0.014705 | 74.0363 | 0.26148 | 73.9491 | 0.98809 | 0.0034897 | 0.98844 | 0.0034909
288.94 | 0.99361 | 0.0016841 | 0.0013597 | 73.701 | 74.6946 | 1.1751 | 0.01569 | 74.1978 | 0.4968 | 74.0322 | 0.99025 | 0.0066304 | 0.9906 | 0.0066327
288.96 | 1.4904 | 0.0020583 | 0.0019322 | 73.5574 | 75.0478 | 1.3187 | 0.017608 | 74.3026 | 0.7452 | 74.0542 | 0.99165 | 0.0099456 | 0.99199 | 0.009949
288.98 | 1.9611 | 0.0022455 | 0.0027194 | 73.8287 | 75.7898 | 1.0474 | 0.013985 | 74.8092 | 0.98053 | 74.4824 | 0.99841 | 0.013086 | 0.99876 | 0.013091
289 | 2.3794 | 0.0026197 | 0.0031488 | 73.9393 | 76.3187 | 0.9368 | 0.012508 | 75.129 | 1.1897 | 74.7324 | 1.0027 | 0.015878 | 1.003 | 0.015884
289.02 | 2.7193 | 0.0028068 | 0.0035782 | 73.8243 | 76.5436 | 1.0518 | 0.014044 | 75.184 | 1.3597 | 74.7307 | 1.0034 | 0.018146 | 1.0038 | 0.018153
289.04 | 3.1116 | 0.0031811 | 0.0041507 | 73.9214 | 77.033 | 0.9547 | 0.012747 | 75.4772 | 1.5558 | 74.9586 | 1.0073 | 0.020764 | 1.0077 | 0.020771
289.06 | 3.373 | 0.0033682 | 0.0045801 | 73.7766 | 77.1496 | 1.0995 | 0.014681 | 75.4631 | 1.6865 | 74.9009 | 1.0071 | 0.022508 | 1.0075 | 0.022516
289.08 | 3.5822 | 0.0035553 | 0.0047948 | 73.6637 | 77.2459 | 1.2124 | 0.016188 | 75.4548 | 1.7911 | 74.8578 | 1.007 | 0.023904 | 1.0074 | 0.023913
289.1 | 3.7914 | 0.0037424 | 0.005081 | 73.9202 | 77.7116 | 0.9559 | 0.012763 | 75.8159 | 1.8957 | 75.184 | 1.0118 | 0.0253 | 1.0122 | 0.025309
289.12 | 3.8698 | 0.0037424 | 0.0053673 | 73.7463 | 77.6161 | 1.1298 | 0.015085 | 75.6812 | 1.9349 | 75.0362 | 1.01 | 0.025824 | 1.0104 | 0.025833
289.14 | 3.9744 | 0.0039296 | 0.0055104 | 74.1022 | 78.0766 | 0.7739 | 0.010333 | 76.0894 | 1.9872 | 75.427 | 1.0155 | 0.026521 | 1.0158 | 0.026531
289.16 | 3.9744 | 0.0041167 | 0.0053673 | 74.0062 | 77.9806 | 0.8699 | 0.011615 | 75.9934 | 1.9872 | 75.331 | 1.0142 | 0.026521 | 1.0146 | 0.026531
289.18 | 3.8698 | 0.0041167 | 0.005081 | 74.1292 | 77.999 | 0.7469 | 0.0099728 | 76.0641 | 1.9349 | 75.4191 | 1.0152 | 0.025824 | 1.0155 | 0.025833
289.2 | 3.7391 | 0.0041167 | 0.0047948 | 74.2396 | 77.9787 | 0.6365 | 0.0084987 | 76.1091 | 1.8695 | 75.486 | 1.0158 | 0.024951 | 1.0161 | 0.02496
289.22 | 3.5561 | 0.0043038 | 0.0043654 | 74.3914 | 77.9475 | 0.4847 | 0.0064719 | 76.1694 | 1.778 | 75.5768 | 1.0166 | 0.02373 | 1.0169 | 0.023738
289.24 | 3.3469 | 0.0043038 | 0.0035782 | 74.4079 | 77.7548 | 0.4682 | 0.0062515 | 76.0813 | 1.6734 | 75.5235 | 1.0154 | 0.022334 | 1.0157 | 0.022342
289.26 | 3.0593 | 0.0043038 | 0.0028626 | 74.6171 | 77.6764 | 0.259 | 0.0034582 | 76.1467 | 1.5296 | 75.6369 | 1.0163 | 0.020415 | 1.0166 | 0.020422
289.28 | 2.6932 | 0.0041167 | 0.0019322 | 74.4688 | 77.162 | 0.4073 | 0.0054384 | 75.8154 | 1.3466 | 75.3665 | 1.0118 | 0.017972 | 1.0122 | 0.017978
289.3 | 2.3533 | 0.0039296 | 0.00093033 | 74.4896 | 76.8429 | 0.3865 | 0.0051607 | 75.6662 | 1.1766 | 75.274 | 1.0098 | 0.015704 | 1.0102 | 0.015709
289.32 | 1.8826 | 0.0039296 | -0.00014313 | 74.7427 | 76.6253 | 0.1334 | 0.0017812 | 75.684 | 0.94131 | 75.3702 | 1.0101 | 0.012563 | 1.0104 | 0.012567
289.34 | 1.3858 | 0.0035553 | -0.0012881 | 74.7838 | 76.1696 | 0.0923 | 0.0012324 | 75.4767 | 0.69291 | 75.2457 | 1.0073 | 0.0092476 | 1.0077 | 0.0092508
289.36 | 0.94131 | 0.0033682 | -0.0025047 | 74.9023 | 75.8436 | -0.0262 | -0.00034983 | 75.373 | 0.47066 | 75.2161 | 1.0059 | 0.0062814 | 1.0063 | 0.0062836
289.38 | 0.41836 | 0.0031811 | -0.0038644 | 75.04 | 75.4584 | -0.1639 | -0.0021884 | 75.2492 | 0.20918 | 75.1795 | 1.0043 | 0.0027917 | 1.0046 | 0.0027927
289.4 | -0.10459 | 0.0029939 | -0.0052242 | 74.9506 | 74.846 | -0.0745 | -0.00099475 | 74.8983 | -0.052295 | 74.9157 | 0.9996 | -0.00069793 | 0.99995 | -0.00069818
289.42 | -0.60139 | 0.0026197 | -0.0066554 | 75.0358 | 74.4344 | -0.1597 | -0.0021324 | 74.7351 | -0.3007 | 74.8353 | 0.99742 | -0.0040131 | 0.99777 | -0.0040145
289.44 | -1.072 | 0.0022455 | -0.0083014 | 75.0939 | 74.0219 | -0.2178 | -0.0029081 | 74.5579 | -0.53602 | 74.7366 | 0.99506 | -0.0071538 | 0.9954 | -0.0071563
289.46 | -1.5689 | 0.0022455 | -0.0096611 | 75.2609 | 73.692 | -0.3848 | -0.005138 | 74.4765 | -0.78443 | 74.7379 | 0.99397 | -0.010469 | 0.99432 | -0.010473
289.48 | -2.0395 | 0.0018712 | -0.010591 | 75.1621 | 73.1226 | -0.286 | -0.0038188 | 74.1423 | -1.0198 | 74.4823 | 0.98951 | -0.01361 | 0.98985 | -0.013614
289.5 | -2.4056 | 0.0016841 | -0.011522 | 74.9766 | 72.571 | -0.1005 | -0.0013419 | 73.7738 | -1.2028 | 74.1747 | 0.98459 | -0.016052 | 0.98493 | -0.016058
289.52 | -2.8501 | 0.001497 | -0.012524 | 75.1061 | 72.256 | -0.23 | -0.003071 | 73.6811 | -1.425 | 74.1561 | 0.98335 | -0.019019 | 0.9837 | -0.019025
289.54 | -3.1638 | 0.0011227 | -0.013382 | 75.0098 | 71.846 | -0.1337 | -0.0017852 | 73.4279 | -1.5819 | 73.9552 | 0.97997 | -0.021112 | 0.98032 | -0.02112
289.56 | -3.4253 | 0.00093561 | -0.01417 | 74.9814 | 71.5561 | -0.1053 | -0.001406 | 73.2687 | -1.7127 | 73.8396 | 0.97785 | -0.022857 | 0.97819 | -0.022865
289.58 | -3.7391 | 0.00074849 | -0.014885 | 74.779 | 71.0399 | 0.0971 | 0.0012965 | 72.9095 | -1.8695 | 73.5326 | 0.97306 | -0.024951 | 0.97339 | -0.02496
289.6 | -3.9483 | 0.00056136 | -0.015601 | 75.0864 | 71.1381 | -0.2103 | -0.002808 | 73.1123 | -1.9741 | 73.7703 | 0.97576 | -0.026347 | 0.9761 | -0.026356
289.62 | -4.0006 | 0.00056136 | -0.015816 | 74.9846 | 70.984 | -0.1085 | -0.0014487 | 72.9843 | -2.0003 | 73.6511 | 0.97405 | -0.026696 | 0.97439 | -0.026705
289.64 | -4.0529 | 0.00018712 | -0.016102 | 75.0098 | 70.9569 | -0.1337 | -0.0017852 | 72.9834 | -2.0264 | 73.6588 | 0.97404 | -0.027045 | 0.97438 | -0.027054
289.66 | -4.079 | 0.00018712 | -0.016102 | 74.4133 | 70.3343 | 0.4628 | 0.0061794 | 72.3738 | -2.0395 | 73.0536 | 0.96591 | -0.027219 | 0.96624 | -0.027229
289.68 | -4.0006 | 0 | -0.016102 | 74.5294 | 70.5288 | 0.3467 | 0.0046292 | 72.5291 | -2.0003 | 73.1959 | 0.96798 | -0.026696 | 0.96832 | -0.026705
289.7 | -3.896 | 0 | -0.015816 | 74.6271 | 70.7311 | 0.249 | 0.0033247 | 72.6791 | -1.948 | 73.3284 | 0.96998 | -0.025998 | 0.97032 | -0.026007
289.72 | -3.8698 | 0 | -0.015028 | 74.7027 | 70.8329 | 0.1734 | 0.0023153 | 72.7678 | -1.9349 | 73.4128 | 0.97116 | -0.025824 | 0.9715 | -0.025833
289.74 | -3.6345 | 0 | -0.012667 | 74.6236 | 70.9891 | 0.2525 | 0.0033715 | 72.8063 | -1.8173 | 73.4121 | 0.97168 | -0.024253 | 0.97202 | -0.024262
289.76 | -3.0593 | 0 | -0.0093749 | 74.5459 | 71.4866 | 0.3302 | 0.0044089 | 73.0163 | -1.5296 | 73.5261 | 0.97448 | -0.020415 | 0.97482 | -0.020422
289.78 | -2.7978 | 0 | -0.0080151 | 74.051 | 71.2532 | 0.8251 | 0.011017 | 72.6521 | -1.3989 | 73.1184 | 0.96962 | -0.01867 | 0.96996 | -0.018676
289.8 | -2.2748 | 0.00018712 | -0.0063692 | 74.2734 | 71.9986 | 0.6027 | 0.0080474 | 73.136 | -1.1374 | 73.5151 | 0.97608 | -0.01518 | 0.97642 | -0.015185
289.82 | -1.9349 | 0.00037424 | -0.0052242 | 73.8995 | 71.9646 | 0.9766 | 0.01304 | 72.932 | -0.96746 | 73.2545 | 0.97336 | -0.012912 | 0.9737 | -0.012916
289.84 | -1.4643 | 0.00056136 | -0.0038644 | 74.1376 | 72.6733 | 0.7385 | 0.0098607 | 73.4055 | -0.73213 | 73.6495 | 0.97967 | -0.0097711 | 0.98002 | -0.0097745
289.86 | -1.0198 | 0.00093561 | -0.0027194 | 73.709 | 72.6892 | 1.1671 | 0.015583 | 73.1991 | -0.50988 | 73.3691 | 0.97692 | -0.0068049 | 0.97726 | -0.0068072
289.88 | -0.57525 | 0.00093561 | -0.0015744 | 73.9062 | 73.331 | 0.9699 | 0.01295 | 73.6186 | -0.28762 | 73.7145 | 0.98252 | -0.0038386 | 0.98286 | -0.00384
289.9 | -0.026148 | 0.0013099 | -0.00050095 | 74.0941 | 74.068 | 0.782 | 0.010441 | 74.081 | -0.013074 | 74.0854 | 0.98869 | -0.00017448 | 0.98904 | -0.00017454
289.92 | 0.44451 | 0.001497 | 0.00050095 | 73.9852 | 74.4297 | 0.8909 | 0.011896 | 74.2075 | 0.22225 | 74.1334 | 0.99038 | 0.0029662 | 0.99072 | 0.0029673
289.94 | 0.96746 | 0.0018712 | 0.0012881 | 73.9633 | 74.9308 | 0.9128 | 0.012188 | 74.447 | 0.48373 | 74.2858 | 0.99358 | 0.0064559 | 0.99392 | 0.0064581
289.96 | 1.412 | 0.0022455 | 0.0020754 | 73.9305 | 75.3425 | 0.9456 | 0.012626 | 74.6365 | 0.70598 | 74.4012 | 0.9961 | 0.0094221 | 0.99645 | 0.0094254
289.98 | 1.9349 | 0.0024326 | 0.0027194 | 73.8428 | 75.7777 | 1.0333 | 0.013797 | 74.8103 | 0.96746 | 74.4878 | 0.99842 | 0.012912 | 0.99877 | 0.012916
290 | 2.3533 | 0.0028068 | 0.0032919 | 73.8778 | 76.2311 | 0.9983 | 0.01333 | 75.0544 | 1.1766 | 74.6622 | 1.0017 | 0.015704 | 1.002 | 0.015709
290.02 | 2.7455 | 0.0029939 | 0.0037213 | 74.0025 | 76.748 | 0.8736 | 0.011665 | 75.3752 | 1.3727 | 74.9177 | 1.006 | 0.018321 | 1.0063 | 0.018327
290.04 | 3.0593 | 0.0033682 | 0.0042223 | 74.0565 | 77.1158 | 0.8196 | 0.010944 | 75.5861 | 1.5296 | 75.0763 | 1.0088 | 0.020415 | 1.0091 | 0.020422
290.06 | 3.373 | 0.0035553 | 0.0046516 | 74.0553 | 77.4283 | 0.8208 | 0.01096 | 75.7418 | 1.6865 | 75.1796 | 1.0109 | 0.022508 | 1.0112 | 0.022516
290.08 | 3.6607 | 0.0037424 | 0.005081 | 74.1543 | 77.815 | 0.7218 | 0.0096377 | 75.9846 | 1.8303 | 75.3745 | 1.0141 | 0.024428 | 1.0145 | 0.024436
290.1 | 3.896 | 0.0039296 | 0.0052242 | 73.8625 | 77.7585 | 1.0136 | 0.013534 | 75.8105 | 1.948 | 75.1612 | 1.0118 | 0.025998 | 1.0121 | 0.026007
290.12 | 3.9483 | 0.0041167 | 0.0053673 | 74.325 | 78.2733 | 0.5511 | 0.0073584 | 76.2991 | 1.9741 | 75.6411 | 1.0183 | 0.026347 | 1.0186 | 0.026356
290.14 | 4.0006 | 0.0043038 | 0.0055104 | 74.3755 | 78.3761 | 0.5006 | 0.0066842 | 76.3758 | 2.0003 | 75.709 | 1.0193 | 0.026696 | 1.0197 | 0.026705
290.16 | 3.9744 | 0.0044909 | 0.0053673 | 74.2278 | 78.2022 | 0.6483 | 0.0086563 | 76.215 | 1.9872 | 75.5526 | 1.0172 | 0.026521 | 1.0175 | 0.026531
290.18 | 3.8698 | 0.0044909 | 0.0052957 | 74.3157 | 78.1855 | 0.5604 | 0.0074826 | 76.2506 | 1.9349 | 75.6056 | 1.0176 | 0.025824 | 1.018 | 0.025833
290.2 | 3.7129 | 0.0044909 | 0.0049379 | 74.438 | 78.1509 | 0.4381 | 0.0058496 | 76.2945 | 1.8565 | 75.6756 | 1.0182 | 0.024777 | 1.0186 | 0.024785
290.22 | 3.5822 | 0.004678 | 0.0045801 | 74.6608 | 78.243 | 0.2153 | 0.0028747 | 76.4519 | 1.7911 | 75.8549 | 1.0203 | 0.023904 | 1.0207 | 0.023913
290.24 | 3.3469 | 0.004678 | 0.0038644 | 74.5928 | 77.9397 | 0.2833 | 0.0037827 | 76.2662 | 1.6734 | 75.7084 | 1.0179 | 0.022334 | 1.0182 | 0.022342
290.26 | 3.0331 | 0.004678 | 0.0030057 | 74.6743 | 77.7074 | 0.2018 | 0.0026945 | 76.1909 | 1.5166 | 75.6853 | 1.0168 | 0.02024 | 1.0172 | 0.020247
290.28 | 2.6932 | 0.0044909 | 0.0020754 | 74.8053 | 77.4985 | 0.0708 | 0.00094534 | 76.1519 | 1.3466 | 75.703 | 1.0163 | 0.017972 | 1.0167 | 0.017978
290.3 | 2.301 | 0.0043038 | 0.0010735 | 74.7647 | 77.0657 | 0.1114 | 0.0014874 | 75.9152 | 1.1505 | 75.5317 | 1.0132 | 0.015355 | 1.0135 | 0.01536
290.32 | 1.8826 | 0.0043038 | 0 | 75.0257 | 76.9083 | -0.1496 | -0.0019975 | 75.967 | 0.94131 | 75.6532 | 1.0139 | 0.012563 | 1.0142 | 0.012567
290.34 | 1.3858 | 0.0039296 | -0.0010019 | 75.003 | 76.3888 | -0.1269 | -0.0016944 | 75.6959 | 0.69291 | 75.4649 | 1.0102 | 0.0092476 | 1.0106 | 0.0092508
290.36 | 0.94131 | 0.0037424 | -0.0022185 | 75.1861 | 76.1274 | -0.31 | -0.0041392 | 75.6568 | 0.47066 | 75.4999 | 1.0097 | 0.0062814 | 1.0101 | 0.0062836
290.38 | 0.47066 | 0.0035553 | -0.0035782 | 75.3716 | 75.8423 | -0.4955 | -0.0066161 | 75.6069 | 0.23533 | 75.5285 | 1.0091 | 0.0031407 | 1.0094 | 0.0031418
290.4 | -0.052295 | 0.0031811 | -0.0050095 | 75.5184 | 75.4661 | -0.6423 | -0.0085762 | 75.4923 | -0.026148 | 75.501 | 1.0075 | -0.00034897 | 1.0079 | -0.00034909
290.42 | -0.52295 | 0.0029939 | -0.0063692 | 75.2597 | 74.7367 | -0.3836 | -0.0051219 | 74.9982 | -0.26148 | 75.0854 | 1.0009 | -0.0034897 | 1.0013 | -0.0034909
290.44 | -1.0459 | 0.0026197 | -0.0080151 | 75.1721 | 74.1262 | -0.296 | -0.0039523 | 74.6491 | -0.52295 | 74.8235 | 0.99627 | -0.0069793 | 0.99662 | -0.0069818
290.46 | -1.6473 | 0.0024326 | -0.0094464 | 75.4503 | 73.803 | -0.5742 | -0.0076669 | 74.6267 | -0.82365 | 74.9012 | 0.99597 | -0.010992 | 0.99632 | -0.010996
290.48 | -2.0657 | 0.0020583 | -0.010591 | 75.2751 | 73.2094 | -0.399 | -0.0053276 | 74.2423 | -1.0328 | 74.5865 | 0.99084 | -0.013784 | 0.99119 | -0.013789
290.5 | -2.5102 | 0.0016841 | -0.011522 | 75.3247 | 72.8145 | -0.4486 | -0.0059898 | 74.0696 | -1.2551 | 74.488 | 0.98854 | -0.01675 | 0.98888 | -0.016756
290.52 | -2.8762 | 0.0013099 | -0.012524 | 75.2424 | 72.3662 | -0.3663 | -0.0048909 | 73.8043 | -1.4381 | 74.2837 | 0.985 | -0.019193 | 0.98534 | -0.0192
290.54 | -3.2684 | 0.0013099 | -0.013382 | 75.4882 | 72.2198 | -0.6121 | -0.0081729 | 73.854 | -1.6342 | 74.3987 | 0.98566 | -0.02181 | 0.986 | -0.021818
290.56 | -3.5561 | 0.0011227 | -0.01417 | 75.1873 | 71.6312 | -0.3112 | -0.0041552 | 73.4093 | -1.778 | 74.0019 | 0.97973 | -0.02373 | 0.98007 | -0.023738
290.58 | -3.7391 | 0.00093561 | -0.014885 | 75.0861 | 71.347 | -0.21 | -0.002804 | 73.2166 | -1.8695 | 73.8397 | 0.97715 | -0.024951 | 0.97749 | -0.02496
290.6 | -3.896 | 0.00056136 | -0.015315 | 75.1094 | 71.2134 | -0.2333 | -0.0031151 | 73.1614 | -1.948 | 73.8107 | 0.97642 | -0.025998 | 0.97676 | -0.026007
290.62 | -4.0267 | 0.00056136 | -0.015816 | 75.1227 | 71.096 | -0.2466 | -0.0032927 | 73.1093 | -2.0134 | 73.7805 | 0.97572 | -0.02687 | 0.97606 | -0.02688
290.64 | -4.1052 | 0.00037424 | -0.015959 | 74.6566 | 70.5514 | 0.2195 | 0.0029308 | 72.604 | -2.0526 | 73.2882 | 0.96898 | -0.027394 | 0.96932 | -0.027403
290.66 | -4.079 | 0.00018712 | -0.016173 | 74.9062 | 70.8272 | -0.0301 | -0.0004019 | 72.8667 | -2.0395 | 73.5465 | 0.97248 | -0.027219 | 0.97282 | -0.027229
290.68 | -4.0267 | 0 | -0.015959 | 74.9766 | 70.9499 | -0.1005 | -0.0013419 | 72.9632 | -2.0134 | 73.6344 | 0.97377 | -0.02687 | 0.97411 | -0.02688
290.7 | -3.9744 | 0 | -0.015816 | 74.8335 | 70.8591 | 0.0426 | 0.00056881 | 72.8463 | -1.9872 | 73.5087 | 0.97221 | -0.026521 | 0.97255 | -0.026531
290.72 | -3.8698 | 0 | -0.015028 | 74.6222 | 70.7524 | 0.2539 | 0.0033901 | 72.6873 | -1.9349 | 73.3323 | 0.97009 | -0.025824 | 0.97043 | -0.025833
290.74 | -3.6607 | 0 | -0.012667 | 74.5222 | 70.8615 | 0.3539 | 0.0047254 | 72.6919 | -1.8303 | 73.302 | 0.97015 | -0.024428 | 0.97049 | -0.024436
290.76 | -3.1116 | 0 | -0.0093749 | 74.3943 | 71.2827 | 0.4818 | 0.0064331 | 72.8385 | -1.5558 | 73.3571 | 0.97211 | -0.020764 | 0.97245 | -0.020771
290.78 | -2.7716 | 0.00018712 | -0.007872 | 74.144 | 71.3724 | 0.7321 | 0.0097752 | 72.7582 | -1.3858 | 73.2201 | 0.97104 | -0.018495 | 0.97138 | -0.018502
290.8 | -2.3533 | 0.00037424 | -0.0063692 | 74.0181 | 71.6648 | 0.858 | 0.011456 | 72.8415 | -1.1766 | 73.2337 | 0.97215 | -0.015704 | 0.97249 | -0.015709
290.82 | -1.9611 | 0.00056136 | -0.005081 | 73.949 | 71.9879 | 0.9271 | 0.012379 | 72.9685 | -0.98053 | 73.2953 | 0.97384 | -0.013086 | 0.97418 | -0.013091
290.84 | -1.5166 | 0.00074849 | -0.0038644 | 74.075 | 72.5584 | 0.8011 | 0.010697 | 73.3167 | -0.75828 | 73.5695 | 0.97849 | -0.01012 | 0.97883 | -0.010124
290.86 | -0.99361 | 0.00093561 | -0.0026479 | 74.1728 | 73.1792 | 0.7033 | 0.0093907 | 73.676 | -0.4968 | 73.8416 | 0.98329 | -0.0066304 | 0.98363 | -0.0066327
290.88 | -0.52295 | 0.00093561 | -0.001646 | 73.7526 | 73.2296 | 1.1235 | 0.015001 | 73.4911 | -0.26148 | 73.5783 | 0.98082 | -0.0034897 | 0.98116 | -0.0034909
290.9 | 0 | 0.0013099 | -0.00057251 | 73.6236 | 73.6236 | 1.2525 | 0.016724 | 73.6236 | 0 | 73.6236 | 0.98259 | 0 | 0.98293 | 0
290.92 | 0.52295 | 0.001497 | 0.00028626 | 73.7637 | 74.2867 | 1.1124 | 0.014853 | 74.0252 | 0.26148 | 73.938 | 0.98795 | 0.0034897 | 0.98829 | 0.0034909
290.94 | 1.0459 | 0.0018712 | 0.0012166 | 73.6302 | 74.6761 | 1.2459 | 0.016636 | 74.1532 | 0.52295 | 73.9788 | 0.98965 | 0.0069793 | 0.99 | 0.0069818
290.96 | 1.4904 | 0.0020583 | 0.0019322 | 73.8208 | 75.3112 | 1.0553 | 0.014091 | 74.566 | 0.7452 | 74.3176 | 0.99516 | 0.0099456 | 0.99551 | 0.009949
290.98 | 1.9611 | 0.0022455 | 0.0025763 | 73.5536 | 75.5147 | 1.3225 | 0.017658 | 74.5341 | 0.98053 | 74.2073 | 0.99474 | 0.013086 | 0.99509 | 0.013091
291 | 2.3794 | 0.0026197 | 0.0031488 | 73.5682 | 75.9476 | 1.3079 | 0.017463 | 74.7579 | 1.1897 | 74.3613 | 0.99772 | 0.015878 | 0.99807 | 0.015884
291.02 | 2.8239 | 0.0028068 | 0.0036498 | 73.4706 | 76.2945 | 1.4055 | 0.018767 | 74.8826 | 1.412 | 74.4119 | 0.99939 | 0.018844 | 0.99974 | 0.018851
291.04 | 3.0331 | 0.0029939 | 0.0040076 | 73.7802 | 76.8133 | 1.0959 | 0.014633 | 75.2968 | 1.5166 | 74.7912 | 1.0049 | 0.02024 | 1.0053 | 0.020247
291.06 | 3.3469 | 0.0031811 | 0.0045085 | 73.7078 | 77.0547 | 1.1683 | 0.015599 | 75.3812 | 1.6734 | 74.8234 | 1.006 | 0.022334 | 1.0064 | 0.022342
291.08 | 3.6345 | 0.0033682 | 0.0049379 | 74.007 | 77.6415 | 0.8691 | 0.011604 | 75.8243 | 1.8173 | 75.2185 | 1.012 | 0.024253 | 1.0123 | 0.024262
291.1 | 3.7914 | 0.0037424 | 0.005081 | 73.9816 | 77.773 | 0.8945 | 0.011944 | 75.8773 | 1.8957 | 75.2454 | 1.0127 | 0.0253 | 1.013 | 0.025309
291.12 | 3.9483 | 0.0039296 | 0.0053673 | 73.835 | 77.7833 | 1.0411 | 0.013901 | 75.8091 | 1.9741 | 75.1511 | 1.0118 | 0.026347 | 1.0121 | 0.026356
291.14 | 4.0267 | 0.0039296 | 0.0055104 | 74.0565 | 78.0832 | 0.8196 | 0.010944 | 76.0699 | 2.0134 | 75.3987 | 1.0152 | 0.02687 | 1.0156 | 0.02688
291.16 | 3.9744 | 0.0041167 | 0.0053673 | 74.1617 | 78.1361 | 0.7144 | 0.0095389 | 76.1489 | 1.9872 | 75.4865 | 1.0163 | 0.026521 | 1.0166 | 0.026531
291.18 | 3.8698 | 0.0041167 | 0.0052242 | 74.0585 | 77.9283 | 0.8176 | 0.010917 | 75.9934 | 1.9349 | 75.3484 | 1.0142 | 0.025824 | 1.0146 | 0.025833
291.2 | 3.7914 | 0.0043038 | 0.0049379 | 74.2058 | 77.9972 | 0.6703 | 0.00895 | 76.1015 | 1.8957 | 75.4696 | 1.0157 | 0.0253 | 1.016 | 0.025309
291.22 | 3.5822 | 0.0043038 | 0.0045085 | 74.2869 | 77.8691 | 0.5892 | 0.0078672 | 76.078 | 1.7911 | 75.481 | 1.0153 | 0.023904 | 1.0157 | 0.023913
291.24 | 3.373 | 0.0043038 | 0.0038644 | 74.6475 | 78.0205 | 0.2286 | 0.0030523 | 76.334 | 1.6865 | 75.7718 | 1.0188 | 0.022508 | 1.0191 | 0.022516
291.26 | 3.0331 | 0.0043038 | 0.0028626 | 74.5006 | 77.5337 | 0.3755 | 0.0050138 | 76.0172 | 1.5166 | 75.5116 | 1.0145 | 0.02024 | 1.0149 | 0.020247
291.28 | 2.667 | 0.0043038 | 0.0019322 | 74.7739 | 77.4409 | 0.1022 | 0.0013646 | 76.1074 | 1.3335 | 75.6629 | 1.0157 | 0.017797 | 1.0161 | 0.017804
291.3 | 2.2748 | 0.0043038 | 0.00093033 | 74.9679 | 77.2427 | -0.0918 | -0.0012257 | 76.1053 | 1.1374 | 75.7262 | 1.0157 | 0.01518 | 1.0161 | 0.015185
291.32 | 1.8303 | 0.0043038 | 0 | 75.1368 | 76.9671 | -0.2607 | -0.0034809 | 76.052 | 0.91516 | 75.7469 | 1.015 | 0.012214 | 1.0153 | 0.012218
291.34 | 1.3858 | 0.0041167 | -0.0010019 | 75.0976 | 76.4834 | -0.2215 | -0.0029575 | 75.7905 | 0.69291 | 75.5595 | 1.0115 | 0.0092476 | 1.0119 | 0.0092508
291.36 | 0.83672 | 0.0039296 | -0.0022185 | 75.2438 | 76.0805 | -0.3677 | -0.0049096 | 75.6622 | 0.41836 | 75.5227 | 1.0098 | 0.0055835 | 1.0101 | 0.0055854
291.38 | 0.39221 | 0.0035553 | -0.0035782 | 75.2894 | 75.6816 | -0.4133 | -0.0055185 | 75.4855 | 0.19611 | 75.4201 | 1.0074 | 0.0026173 | 1.0078 | 0.0026182
291.4 | -0.052295 | 0.0033682 | -0.0047948 | 75.436 | 75.3837 | -0.5599 | -0.0074759 | 75.4099 | -0.026148 | 75.4186 | 1.0064 | -0.00034897 | 1.0068 | -0.00034909
291.42 | -0.5491 | 0.0029939 | -0.0062261 | 75.3561 | 74.807 | -0.48 | -0.0064091 | 75.0816 | -0.27455 | 75.1731 | 1.002 | -0.0036642 | 1.0024 | -0.0036654
291.44 | -1.0459 | 0.0028068 | -0.007872 | 75.53 | 74.4841 | -0.6539 | -0.0087311 | 75.007 | -0.52295 | 75.1814 | 1.001 | -0.0069793 | 1.0014 | -0.0069818
291.46 | -1.5427 | 0.0024326 | -0.0092317 | 75.4526 | 73.9099 | -0.5765 | -0.0076976 | 74.6812 | -0.77135 | 74.9384 | 0.9967 | -0.010295 | 0.99705 | -0.010298
291.48 | -2.0657 | 0.0022455 | -0.010448 | 75.4911 | 73.4254 | -0.615 | -0.0082117 | 74.4583 | -1.0328 | 74.8025 | 0.99373 | -0.013784 | 0.99407 | -0.013789
291.5 | -2.5102 | 0.0018712 | -0.011593 | 75.2732 | 72.763 | -0.3971 | -0.0053022 | 74.0181 | -1.2551 | 74.4365 | 0.98785 | -0.01675 | 0.9882 | -0.016756
291.52 | -2.8762 | 0.001497 | -0.012524 | 75.4306 | 72.5544 | -0.5545 | -0.0074038 | 73.9925 | -1.4381 | 74.4719 | 0.98751 | -0.019193 | 0.98785 | -0.0192
291.54 | -3.2423 | 0.0013099 | -0.013382 | 75.6841 | 72.4418 | -0.808 | -0.010789 | 74.063 | -1.6211 | 74.6033 | 0.98845 | -0.021636 | 0.98879 | -0.021643
291.56 | -3.5822 | 0.0011227 | -0.014313 | 75.108 | 71.5258 | -0.2319 | -0.0030964 | 73.3169 | -1.7911 | 73.9139 | 0.97849 | -0.023904 | 0.97883 | -0.023913
291.58 | -3.7391 | 0.00093561 | -0.015028 | 75.3157 | 71.5766 | -0.4396 | -0.0058697 | 73.4462 | -1.8695 | 74.0693 | 0.98022 | -0.024951 | 0.98056 | -0.02496
291.6 | -4.0006 | 0.00037424 | -0.015601 | 75.1646 | 71.164 | -0.2885 | -0.0038521 | 73.1643 | -2.0003 | 73.8311 | 0.97646 | -0.026696 | 0.9768 | -0.026705
291.62 | -4.0529 | 0.00018712 | -0.016102 | 74.8655 | 70.8126 | 0.0106 | 0.00014153 | 72.8391 | -2.0264 | 73.5145 | 0.97212 | -0.027045 | 0.97246 | -0.027054
291.64 | -4.079 | 0 | -0.016388 | 75.0066 | 70.9276 | -0.1305 | -0.0017425 | 72.9671 | -2.0395 | 73.6469 | 0.97382 | -0.027219 | 0.97416 | -0.027229
291.66 | -4.0529 | 0 | -0.016531 | 74.8156 | 70.7627 | 0.0605 | 0.00080781 | 72.7892 | -2.0264 | 73.4646 | 0.97145 | -0.027045 | 0.97179 | -0.027054
291.68 | -4.0006 | -0.00018712 | -0.01646 | 74.483 | 70.4824 | 0.3931 | 0.0052488 | 72.4827 | -2.0003 | 73.1495 | 0.96736 | -0.026696 | 0.9677 | -0.026705
291.7 | -3.896 | -0.00037424 | -0.016245 | 74.4166 | 70.5206 | 0.4595 | 0.0061354 | 72.4686 | -1.948 | 73.1179 | 0.96717 | -0.025998 | 0.96751 | -0.026007
291.72 | -3.8437 | -0.00037424 | -0.015315 | 74.4496 | 70.6059 | 0.4265 | 0.0056948 | 72.5278 | -1.9218 | 73.1684 | 0.96796 | -0.025649 | 0.9683 | -0.025658
291.74 | -3.5561 | -0.00018712 | -0.01281 | 74.347 | 70.7909 | 0.5291 | 0.0070647 | 72.569 | -1.778 | 73.1616 | 0.96851 | -0.02373 | 0.96885 | -0.023738
291.76 | -3.007 | -0.00018712 | -0.0096611 | 74.3189 | 71.3119 | 0.5572 | 0.0074399 | 72.8154 | -1.5035 | 73.3166 | 0.9718 | -0.020066 | 0.97214 | -0.020073
291.78 | -2.7193 | 0 | -0.0081583 | 74.1825 | 71.4632 | 0.6936 | 0.0092611 | 72.8228 | -1.3597 | 73.2761 | 0.9719 | -0.018146 | 0.97224 | -0.018153
291.8 | -2.3271 | 0 | -0.0065123 | 74.0535 | 71.7264 | 0.8226 | 0.010984 | 72.8899 | -1.1636 | 73.2778 | 0.97279 | -0.015529 | 0.97313 | -0.015534
291.82 | -1.9349 | 0.00018712 | -0.0052242 | 73.9983 | 72.0634 | 0.8778 | 0.011721 | 73.0308 | -0.96746 | 73.3533 | 0.97468 | -0.012912 | 0.97502 | -0.012916
291.84 | -1.4643 | 0.00037424 | -0.0040076 | 73.937 | 72.4727 | 0.9391 | 0.012539 | 73.2049 | -0.73213 | 73.4489 | 0.977 | -0.0097711 | 0.97734 | -0.0097745
291.86 | -0.94131 | 0.00074849 | -0.0027194 | 73.879 | 72.9377 | 0.9971 | 0.013314 | 73.4083 | -0.47066 | 73.5652 | 0.97971 | -0.0062814 | 0.98006 | -0.0062836
291.88 | -0.52295 | 0.00093561 | -0.0017175 | 73.6814 | 73.1584 | 1.1947 | 0.015952 | 73.4199 | -0.26148 | 73.5071 | 0.97987 | -0.0034897 | 0.98021 | -0.0034909
291.9 | 0.052295 | 0.0013099 | -0.00057251 | 73.7654 | 73.8177 | 1.1107 | 0.01483 | 73.7915 | 0.026148 | 73.7828 | 0.98483 | 0.00034897 | 0.98517 | 0.00034909
291.92 | 0.47066 | 0.001497 | 0.00042938 | 73.9542 | 74.4249 | 0.9219 | 0.012309 | 74.1895 | 0.23533 | 74.1111 | 0.99014 | 0.0031407 | 0.99048 | 0.0031418
291.94 | 1.072 | 0.0018712 | 0.0013597 | 73.986 | 75.058 | 0.8901 | 0.011885 | 74.522 | 0.53602 | 74.3433 | 0.99458 | 0.0071538 | 0.99492 | 0.0071563
291.96 | 1.4643 | 0.0020583 | 0.0019322 | 73.855 | 75.3193 | 1.0211 | 0.013634 | 74.5871 | 0.73213 | 74.3431 | 0.99545 | 0.0097711 | 0.99579 | 0.0097745
291.98 | 1.9872 | 0.0026197 | 0.0027194 | 74.1125 | 76.0997 | 0.7636 | 0.010196 | 75.1061 | 0.99361 | 74.7749 | 1.0024 | 0.013261 | 1.0027 | 0.013265
292 | 2.3271 | 0.0028068 | 0.0031488 | 74.1248 | 76.4519 | 0.7513 | 0.010032 | 75.2884 | 1.1636 | 74.9005 | 1.0048 | 0.015529 | 1.0052 | 0.015534
292.02 | 2.7455 | 0.0029939 | 0.0037213 | 73.749 | 76.4945 | 1.1271 | 0.015049 | 75.1217 | 1.3727 | 74.6642 | 1.0026 | 0.018321 | 1.0029 | 0.018327
292.04 | 3.0593 | 0.0031811 | 0.0040791 | 74.1167 | 77.176 | 0.7594 | 0.01014 | 75.6463 | 1.5296 | 75.1365 | 1.0096 | 0.020415 | 1.0099 | 0.020422
292.06 | 3.373 | 0.0035553 | 0.0045801 | 74.1948 | 77.5678 | 0.6813 | 0.0090969 | 75.8813 | 1.6865 | 75.3191 | 1.0127 | 0.022508 | 1.0131 | 0.022516
292.08 | 3.5822 | 0.0037424 | 0.0049379 | 74.1235 | 77.7057 | 0.7526 | 0.010049 | 75.9146 | 1.7911 | 75.3176 | 1.0132 | 0.023904 | 1.0135 | 0.023913
292.1 | 3.7391 | 0.0039296 | 0.0052242 | 73.9695 | 77.7086 | 0.9066 | 0.012105 | 75.839 | 1.8695 | 75.2159 | 1.0122 | 0.024951 | 1.0125 | 0.02496
292.12 | 3.9221 | 0.0041167 | 0.0053673 | 74.3046 | 78.2267 | 0.5715 | 0.0076308 | 76.2657 | 1.9611 | 75.612 | 1.0178 | 0.026173 | 1.0182 | 0.026182
292.14 | 3.9221 | 0.0043038 | 0.0055104 | 74.4153 | 78.3374 | 0.4608 | 0.0061527 | 76.3764 | 1.9611 | 75.7227 | 1.0193 | 0.026173 | 1.0197 | 0.026182
292.16 | 3.9221 | 0.0044909 | 0.0053673 | 74.3101 | 78.2322 | 0.566 | 0.0075574 | 76.2712 | 1.9611 | 75.6175 | 1.0179 | 0.026173 | 1.0183 | 0.026182
292.18 | 3.8175 | 0.0044909 | 0.0053673 | 74.5892 | 78.4067 | 0.2869 | 0.0038308 | 76.498 | 1.9088 | 75.8617 | 1.0209 | 0.025475 | 1.0213 | 0.025483
292.2 | 3.7391 | 0.004678 | 0.005081 | 74.4908 | 78.2299 | 0.3853 | 0.0051446 | 76.3603 | 1.8695 | 75.7372 | 1.0191 | 0.024951 | 1.0195 | 0.02496
292.22 | 3.5822 | 0.004678 | 0.0045085 | 74.4467 | 78.0289 | 0.4294 | 0.0057335 | 76.2378 | 1.7911 | 75.6408 | 1.0175 | 0.023904 | 1.0178 | 0.023913
292.24 | 3.3469 | 0.004678 | 0.0038644 | 74.6644 | 78.0113 | 0.2117 | 0.0028267 | 76.3378 | 1.6734 | 75.78 | 1.0188 | 0.022334 | 1.0192 | 0.022342
292.26 | 3.0331 | 0.004678 | 0.0030057 | 74.8089 | 77.842 | 0.0672 | 0.00089727 | 76.3255 | 1.5166 | 75.8199 | 1.0186 | 0.02024 | 1.019 | 0.020247
292.28 | 2.6932 | 0.0044909 | 0.0022185 | 74.8716 | 77.5648 | 0.0045 | 6.0085e-05 | 76.2182 | 1.3466 | 75.7693 | 1.0172 | 0.017972 | 1.0176 | 0.017978
292.3 | 2.3271 | 0.0043038 | 0.0012166 | 74.9834 | 77.3105 | -0.1073 | -0.0014327 | 76.147 | 1.1636 | 75.7591 | 1.0163 | 0.015529 | 1.0166 | 0.015534
292.32 | 1.8303 | 0.0041167 | 0 | 75.0987 | 76.929 | -0.2226 | -0.0029722 | 76.0139 | 0.91516 | 75.7088 | 1.0145 | 0.012214 | 1.0148 | 0.012218
292.34 | 1.412 | 0.0041167 | -0.0010735 | 75.1038 | 76.5158 | -0.2277 | -0.0030403 | 75.8098 | 0.70598 | 75.5745 | 1.0118 | 0.0094221 | 1.0121 | 0.0094254
292.36 | 0.88902 | 0.0037424 | -0.0022185 | 74.9774 | 75.8664 | -0.1013 | -0.0013526 | 75.4219 | 0.44451 | 75.2737 | 1.0066 | 0.0059324 | 1.0069 | 0.0059345
292.38 | 0.39221 | 0.0033682 | -0.0035782 | 75.2642 | 75.6564 | -0.3881 | -0.005182 | 75.4603 | 0.19611 | 75.3949 | 1.0071 | 0.0026173 | 1.0075 | 0.0026182
292.4 | -0.10459 | 0.0031811 | -0.0050095 | 75.2358 | 75.1312 | -0.3597 | -0.0048028 | 75.1835 | -0.052295 | 75.2009 | 1.0034 | -0.00069793 | 1.0038 | -0.00069818
292.42 | -0.60139 | 0.0029939 | -0.0065123 | 75.2469 | 74.6455 | -0.3708 | -0.004951 | 74.9462 | -0.3007 | 75.0464 | 1.0002 | -0.0040131 | 1.0006 | -0.0040145
292.44 | -1.0459 | 0.0028068 | -0.0080151 | 75.369 | 74.3231 | -0.4929 | -0.0065813 | 74.846 | -0.52295 | 75.0204 | 0.9989 | -0.0069793 | 0.99925 | -0.0069818
292.46 | -1.5689 | 0.0024326 | -0.0093749 | 75.266 | 73.6971 | -0.3899 | -0.0052061 | 74.4816 | -0.78443 | 74.743 | 0.99404 | -0.010469 | 0.99438 | -0.010473
292.48 | -2.0134 | 0.0020583 | -0.010448 | 75.3279 | 73.3145 | -0.4518 | -0.0060326 | 74.3212 | -1.0067 | 74.6568 | 0.9919 | -0.013435 | 0.99224 | -0.01344
292.5 | -2.4056 | 0.0016841 | -0.011593 | 75.3364 | 72.9308 | -0.4603 | -0.0061461 | 74.1336 | -1.2028 | 74.5345 | 0.98939 | -0.016052 | 0.98974 | -0.016058
292.52 | -2.8762 | 0.001497 | -0.012524 | 75.4711 | 72.5949 | -0.595 | -0.0079446 | 74.033 | -1.4381 | 74.5124 | 0.98805 | -0.019193 | 0.98839 | -0.0192
292.54 | -3.2161 | 0.0011227 | -0.013526 | 75.1498 | 71.9337 | -0.2737 | -0.0036545 | 73.5417 | -1.6081 | 74.0778 | 0.98149 | -0.021461 | 0.98184 | -0.021469
292.56 | -3.4515 | 0.00093561 | -0.014456 | 75.2451 | 71.7936 | -0.369 | -0.004927 | 73.5194 | -1.7257 | 74.0946 | 0.98119 | -0.023032 | 0.98154 | -0.02304
292.58 | -3.6868 | 0.00056136 | -0.014885 | 75.0598 | 71.373 | -0.1837 | -0.0024528 | 73.2164 | -1.8434 | 73.8309 | 0.97715 | -0.024602 | 0.97749 | -0.024611
292.6 | -3.9221 | 0.00056136 | -0.015529 | 75.1173 | 71.1952 | -0.2412 | -0.0032206 | 73.1562 | -1.9611 | 73.8099 | 0.97635 | -0.026173 | 0.97669 | -0.026182
292.62 | -4.0267 | 0.00037424 | -0.016102 | 74.9675 | 70.9408 | -0.0914 | -0.0012204 | 72.9541 | -2.0134 | 73.6253 | 0.97365 | -0.02687 | 0.97399 | -0.02688
292.64 | -4.1052 | 0.00018712 | -0.016317 | 74.7114 | 70.6062 | 0.1647 | 0.0021991 | 72.6588 | -2.0526 | 73.343 | 0.96971 | -0.027394 | 0.97005 | -0.027403
292.66 | -4.079 | 0 | -0.016388 | 74.8913 | 70.8123 | -0.0152 | -0.00020295 | 72.8518 | -2.0395 | 73.5316 | 0.97229 | -0.027219 | 0.97262 | -0.027229
292.68 | -4.0267 | 0 | -0.016245 | 74.8488 | 70.8221 | 0.0273 | 0.00036452 | 72.8354 | -2.0134 | 73.5066 | 0.97207 | -0.02687 | 0.97241 | -0.02688
292.7 | -3.9483 | 0 | -0.015816 | 74.7599 | 70.8116 | 0.1162 | 0.0015515 | 72.7858 | -1.9741 | 73.4438 | 0.9714 | -0.026347 | 0.97174 | -0.026356
292.72 | -3.8175 | -0.00018712 | -0.014456 | 74.3282 | 70.5107 | 0.5479 | 0.0073157 | 72.4194 | -1.9088 | 73.0557 | 0.96652 | -0.025475 | 0.96685 | -0.025483
292.74 | -3.5038 | -0.00018712 | -0.011736 | 74.3791 | 70.8753 | 0.497 | 0.0066361 | 72.6272 | -1.7519 | 73.2112 | 0.96929 | -0.023381 | 0.96963 | -0.023389
292.76 | -3.0854 | -0.00018712 | -0.0096611 | 74.3672 | 71.2818 | 0.5089 | 0.006795 | 72.8245 | -1.5427 | 73.3387 | 0.97192 | -0.020589 | 0.97226 | -0.020596
292.78 | -2.7455 | 0 | -0.0081583 | 74.0653 | 71.3198 | 0.8108 | 0.010826 | 72.6926 | -1.3727 | 73.1501 | 0.97016 | -0.018321 | 0.9705 | -0.018327
292.8 | -2.3533 | 0.00018712 | -0.0065839 | 74.0161 | 71.6628 | 0.86 | 0.011483 | 72.8395 | -1.1766 | 73.2317 | 0.97212 | -0.015704 | 0.97246 | -0.015709
292.82 | -1.9088 | 0.00018712 | -0.0052242 | 73.9337 | 72.0249 | 0.9424 | 0.012583 | 72.9793 | -0.95438 | 73.2974 | 0.97399 | -0.012737 | 0.97433 | -0.012742
292.84 | -1.4381 | 0.00037424 | -0.0040076 | 73.8121 | 72.374 | 1.064 | 0.014207 | 73.093 | -0.71906 | 73.3327 | 0.97551 | -0.0095966 | 0.97585 | -0.0095999
292.86 | -0.96746 | 0.00056136 | -0.002791 | 73.7275 | 72.76 | 1.1486 | 0.015336 | 73.2438 | -0.48373 | 73.405 | 0.97752 | -0.0064559 | 0.97786 | -0.0064581
292.88 | -0.47066 | 0.00093561 | -0.0017891 | 73.712 | 73.2413 | 1.1641 | 0.015543 | 73.4767 | -0.23533 | 73.5551 | 0.98063 | -0.0031407 | 0.98097 | -0.0031418
292.9 | 0.026148 | 0.0011227 | -0.00071564 | 73.7023 | 73.7284 | 1.1738 | 0.015673 | 73.7154 | 0.013074 | 73.711 | 0.98381 | 0.00017448 | 0.98415 | 0.00017454
292.92 | 0.4968 | 0.0013099 | 0.00014313 | 73.6009 | 74.0977 | 1.2752 | 0.017027 | 73.8493 | 0.2484 | 73.7665 | 0.9856 | 0.0033152 | 0.98594 | 0.0033163
292.94 | 0.99361 | 0.001497 | 0.0010735 | 73.4781 | 74.4717 | 1.398 | 0.018666 | 73.9749 | 0.4968 | 73.8093 | 0.98727 | 0.0066304 | 0.98762 | 0.0066327
292.96 | 1.4643 | 0.0016841 | 0.0019322 | 73.516 | 74.9803 | 1.3601 | 0.01816 | 74.2481 | 0.73213 | 74.0041 | 0.99092 | 0.0097711 | 0.99127 | 0.0097745
292.98 | 1.9349 | 0.0022455 | 0.0025047 | 73.7667 | 75.7016 | 1.1094 | 0.014813 | 74.7342 | 0.96746 | 74.4117 | 0.99741 | 0.012912 | 0.99776 | 0.012916
293 | 2.301 | 0.0022455 | 0.0030772 | 73.5805 | 75.8815 | 1.2956 | 0.017299 | 74.731 | 1.1505 | 74.3475 | 0.99737 | 0.015355 | 0.99771 | 0.01536
293.02 | 2.6148 | 0.0026197 | 0.0035782 | 73.9301 | 76.5449 | 0.946 | 0.012631 | 75.2375 | 1.3074 | 74.8017 | 1.0041 | 0.017448 | 1.0045 | 0.017454
293.04 | 3.0593 | 0.0028068 | 0.003936 | 73.7311 | 76.7904 | 1.145 | 0.015288 | 75.2607 | 1.5296 | 74.7509 | 1.0044 | 0.020415 | 1.0048 | 0.020422
293.06 | 3.2946 | 0.0031811 | 0.0045085 | 73.7035 | 76.9981 | 1.1726 | 0.015657 | 75.3508 | 1.6473 | 74.8017 | 1.0056 | 0.021985 | 1.006 | 0.021993
293.08 | 3.6345 | 0.0033682 | 0.0049379 | 73.7188 | 77.3533 | 1.1573 | 0.015453 | 75.5361 | 1.8173 | 74.9303 | 1.0081 | 0.024253 | 1.0085 | 0.024262
293.1 | 3.7391 | 0.0037424 | 0.005081 | 73.9435 | 77.6826 | 0.9326 | 0.012452 | 75.813 | 1.8695 | 75.1899 | 1.0118 | 0.024951 | 1.0122 | 0.02496
293.12 | 3.9744 | 0.0039296 | 0.0053673 | 73.8436 | 77.818 | 1.0325 | 0.013786 | 75.8308 | 1.9872 | 75.1684 | 1.012 | 0.026521 | 1.0124 | 0.026531
293.14 | 4.0006 | 0.0039296 | 0.0053673 | 74.2739 | 78.2745 | 0.6022 | 0.0080407 | 76.2742 | 2.0003 | 75.6074 | 1.018 | 0.026696 | 1.0183 | 0.026705
293.16 | 3.9483 | 0.0041167 | 0.0052957 | 73.8975 | 77.8458 | 0.9786 | 0.013067 | 75.8716 | 1.9741 | 75.2136 | 1.0126 | 0.026347 | 1.0129 | 0.026356
293.18 | 3.896 | 0.0041167 | 0.005081 | 74.2022 | 78.0982 | 0.6739 | 0.0089981 | 76.1502 | 1.948 | 75.5009 | 1.0163 | 0.025998 | 1.0167 | 0.026007
293.2 | 3.7652 | 0.0043038 | 0.0047948 | 74.2125 | 77.9777 | 0.6636 | 0.0088606 | 76.0951 | 1.8826 | 75.4676 | 1.0156 | 0.025126 | 1.0159 | 0.025134
293.22 | 3.5299 | 0.0043038 | 0.0043654 | 74.4545 | 77.9844 | 0.4216 | 0.0056293 | 76.2195 | 1.765 | 75.6311 | 1.0172 | 0.023555 | 1.0176 | 0.023563
293.24 | 3.3469 | 0.0043038 | 0.0037213 | 74.4608 | 77.8077 | 0.4153 | 0.0055452 | 76.1342 | 1.6734 | 75.5764 | 1.0161 | 0.022334 | 1.0164 | 0.022342
293.26 | 3.007 | 0.0043038 | 0.0030057 | 74.3385 | 77.3455 | 0.5376 | 0.0071782 | 75.842 | 1.5035 | 75.3408 | 1.0122 | 0.020066 | 1.0125 | 0.020073
293.28 | 2.6409 | 0.0041167 | 0.0019322 | 74.5245 | 77.1654 | 0.3516 | 0.0046947 | 75.8449 | 1.3204 | 75.4048 | 1.0122 | 0.017623 | 1.0126 | 0.017629
293.3 | 2.2748 | 0.0041167 | 0.0010019 | 74.7991 | 77.0739 | 0.077 | 0.0010281 | 75.9365 | 1.1374 | 75.5574 | 1.0135 | 0.01518 | 1.0138 | 0.015185
293.32 | 1.8042 | 0.0039296 | -0.00014313 | 74.8839 | 76.6881 | -0.0078 | -0.00010415 | 75.786 | 0.90209 | 75.4853 | 1.0114 | 0.012039 | 1.0118 | 0.012044
293.34 | 1.3597 | 0.0039296 | -0.001145 | 74.9828 | 76.3425 | -0.1067 | -0.0014247 | 75.6626 | 0.67984 | 75.436 | 1.0098 | 0.0090731 | 1.0102 | 0.0090763
293.36 | 0.86287 | 0.0037424 | -0.0023616 | 75.1277 | 75.9906 | -0.2516 | -0.0033594 | 75.5591 | 0.43143 | 75.4153 | 1.0084 | 0.005758 | 1.0088 | 0.00576
293.38 | 0.39221 | 0.0033682 | -0.0037213 | 75.1197 | 75.5119 | -0.2436 | -0.0032526 | 75.3158 | 0.19611 | 75.2504 | 1.0052 | 0.0026173 | 1.0055 | 0.0026182
293.4 | -0.052295 | 0.0029939 | -0.0048663 | 75.1964 | 75.1441 | -0.3203 | -0.0042767 | 75.1703 | -0.026148 | 75.179 | 1.0032 | -0.00034897 | 1.0036 | -0.00034909
293.42 | -0.57525 | 0.0029939 | -0.0065123 | 75.2867 | 74.7115 | -0.4106 | -0.0054824 | 74.9991 | -0.28762 | 75.095 | 1.0009 | -0.0038386 | 1.0013 | -0.00384
293.44 | -1.072 | 0.0026197 | -0.0080867 | 75.2874 | 74.2154 | -0.4113 | -0.0054918 | 74.7514 | -0.53602 | 74.9301 | 0.99764 | -0.0071538 | 0.99799 | -0.0071563
293.46 | -1.5427 | 0.0022455 | -0.0093749 | 75.4101 | 73.8674 | -0.534 | -0.0071301 | 74.6387 | -0.77135 | 74.8959 | 0.99613 | -0.010295 | 0.99648 | -0.010298
293.48 | -2.0395 | 0.0020583 | -0.010448 | 75.1442 | 73.1047 | -0.2681 | -0.0035797 | 74.1244 | -1.0198 | 74.4644 | 0.98927 | -0.01361 | 0.98962 | -0.013614
293.5 | -2.4317 | 0.0016841 | -0.011593 | 75.1893 | 72.7576 | -0.3132 | -0.0041819 | 73.9734 | -1.2159 | 74.3787 | 0.98726 | -0.016227 | 0.9876 | -0.016233
293.52 | -2.8501 | 0.0016841 | -0.012524 | 75.1099 | 72.2598 | -0.2338 | -0.0031218 | 73.6849 | -1.425 | 74.1599 | 0.9834 | -0.019019 | 0.98375 | -0.019025
293.54 | -3.1638 | 0.0013099 | -0.013382 | 75.008 | 71.8442 | -0.1319 | -0.0017612 | 73.4261 | -1.5819 | 73.9534 | 0.97995 | -0.021112 | 0.98029 | -0.02112
293.56 | -3.4515 | 0.00093561 | -0.014313 | 75.1006 | 71.6491 | -0.2245 | -0.0029976 | 73.3749 | -1.7257 | 73.9501 | 0.97927 | -0.023032 | 0.97961 | -0.02304
293.58 | -3.6868 | 0.00074849 | -0.015028 | 75.0565 | 71.3697 | -0.1804 | -0.0024088 | 73.2131 | -1.8434 | 73.8276 | 0.97711 | -0.024602 | 0.97745 | -0.024611
293.6 | -3.8698 | 0.00056136 | -0.015601 | 75.0062 | 71.1364 | -0.1301 | -0.0017371 | 73.0713 | -1.9349 | 73.7163 | 0.97521 | -0.025824 | 0.97556 | -0.025833
293.62 | -4.0006 | 0.00037424 | -0.015959 | 74.9108 | 70.9102 | -0.0347 | -0.00046332 | 72.9105 | -2.0003 | 73.5773 | 0.97307 | -0.026696 | 0.97341 | -0.026705
293.64 | -3.9483 | 0.00037424 | -0.016245 | 74.7176 | 70.7693 | 0.1585 | 0.0021163 | 72.7435 | -1.9741 | 73.4015 | 0.97084 | -0.026347 | 0.97118 | -0.026356
293.66 | -4.0267 | 0 | -0.016245 | 74.659 | 70.6323 | 0.2171 | 0.0028988 | 72.6456 | -2.0134 | 73.3168 | 0.96953 | -0.02687 | 0.96987 | -0.02688
293.68 | -4.0267 | 0 | -0.016173 | 74.371 | 70.3443 | 0.5051 | 0.0067442 | 72.3576 | -2.0134 | 73.0288 | 0.96569 | -0.02687 | 0.96603 | -0.02688
293.7 | -3.9744 | 0 | -0.015816 | 74.5596 | 70.5852 | 0.3165 | 0.004226 | 72.5724 | -1.9872 | 73.2348 | 0.96856 | -0.026521 | 0.96889 | -0.026531
293.72 | -3.8698 | 0 | -0.014599 | 74.7703 | 70.9005 | 0.1058 | 0.0014127 | 72.8354 | -1.9349 | 73.4804 | 0.97207 | -0.025824 | 0.97241 | -0.025833
293.74 | -3.5038 | 0 | -0.01145 | 74.1412 | 70.6374 | 0.7349 | 0.0098126 | 72.3893 | -1.7519 | 72.9733 | 0.96611 | -0.023381 | 0.96645 | -0.023389
293.76 | -3.1116 | 0.00018712 | -0.0092317 | 74.2322 | 71.1206 | 0.6439 | 0.0085975 | 72.6764 | -1.5558 | 73.195 | 0.96995 | -0.020764 | 0.97028 | -0.020771
293.78 | -2.7455 | 0.00018712 | -0.0077289 | 74.2618 | 71.5163 | 0.6143 | 0.0082023 | 72.8891 | -1.3727 | 73.3466 | 0.97278 | -0.018321 | 0.97312 | -0.018327
293.8 | -2.3533 | 0.00037424 | -0.0062976 | 73.983 | 71.6297 | 0.8931 | 0.011925 | 72.8064 | -1.1766 | 73.1986 | 0.97168 | -0.015704 | 0.97202 | -0.015709
293.82 | -1.9349 | 0.00037424 | -0.0049379 | 73.9017 | 71.9668 | 0.9744 | 0.01301 | 72.9342 | -0.96746 | 73.2567 | 0.97339 | -0.012912 | 0.97373 | -0.012916
293.84 | -1.4643 | 0.00056136 | -0.0038644 | 73.7463 | 72.282 | 1.1298 | 0.015085 | 73.0142 | -0.73213 | 73.2582 | 0.97445 | -0.0097711 | 0.97479 | -0.0097745
293.86 | -0.94131 | 0.00093561 | -0.0027194 | 73.7292 | 72.7879 | 1.1469 | 0.015314 | 73.2585 | -0.47066 | 73.4154 | 0.97771 | -0.0062814 | 0.97806 | -0.0062836
293.88 | -0.5491 | 0.0011227 | -0.001646 | 73.8373 | 73.2882 | 1.0388 | 0.01387 | 73.5628 | -0.27455 | 73.6543 | 0.98177 | -0.0036642 | 0.98212 | -0.0036654
293.9 | 0.052295 | 0.0013099 | -0.00057251 | 73.712 | 73.7643 | 1.1641 | 0.015543 | 73.7381 | 0.026148 | 73.7294 | 0.98411 | 0.00034897 | 0.98446 | 0.00034909
293.92 | 0.5491 | 0.001497 | 0.00042938 | 73.7239 | 74.273 | 1.1522 | 0.015385 | 73.9984 | 0.27455 | 73.9069 | 0.98759 | 0.0036642 | 0.98793 | 0.0036654
293.94 | 0.99361 | 0.0016841 | 0.0012166 | 73.6783 | 74.6719 | 1.1978 | 0.015993 | 74.1751 | 0.4968 | 74.0095 | 0.98995 | 0.0066304 | 0.99029 | 0.0066327
293.96 | 1.5689 | 0.0020583 | 0.0019322 | 73.8403 | 75.4092 | 1.0358 | 0.01383 | 74.6247 | 0.78443 | 74.3633 | 0.99595 | 0.010469 | 0.99629 | 0.010473
293.98 | 1.9349 | 0.0022455 | 0.0025763 | 73.5763 | 75.5112 | 1.2998 | 0.017355 | 74.5438 | 0.96746 | 74.2213 | 0.99487 | 0.012912 | 0.99521 | 0.012916
294 | 2.3794 | 0.0026197 | 0.0031488 | 73.5278 | 75.9072 | 1.3483 | 0.018003 | 74.7175 | 1.1897 | 74.3209 | 0.99719 | 0.015878 | 0.99753 | 0.015884
294.02 | 2.6932 | 0.0026197 | 0.0035066 | 73.5234 | 76.2166 | 1.3527 | 0.018062 | 74.87 | 1.3466 | 74.4211 | 0.99922 | 0.017972 | 0.99957 | 0.017978
294.04 | 3.0593 | 0.0028068 | 0.003936 | 73.679 | 76.7383 | 1.1971 | 0.015984 | 75.2086 | 1.5296 | 74.6988 | 1.0037 | 0.020415 | 1.0041 | 0.020422
294.06 | 3.3207 | 0.0031811 | 0.0045085 | 73.5769 | 76.8976 | 1.2992 | 0.017347 | 75.2373 | 1.6604 | 74.6838 | 1.0041 | 0.022159 | 1.0045 | 0.022167
294.08 | 3.6607 | 0.0033682 | 0.0047948 | 73.5682 | 77.2289 | 1.3079 | 0.017463 | 75.3985 | 1.8303 | 74.7884 | 1.0063 | 0.024428 | 1.0066 | 0.024436
294.1 | 3.7129 | 0.0035553 | 0.0049379 | 73.6763 | 77.3892 | 1.1998 | 0.01602 | 75.5328 | 1.8565 | 74.9139 | 1.0081 | 0.024777 | 1.0084 | 0.024785
294.12 | 3.9483 | 0.0035553 | 0.0052242 | 73.8317 | 77.78 | 1.0444 | 0.013945 | 75.8058 | 1.9741 | 75.1478 | 1.0117 | 0.026347 | 1.0121 | 0.026356
294.14 | 3.9744 | 0.0039296 | 0.0053673 | 73.8127 | 77.7871 | 1.0634 | 0.014199 | 75.7999 | 1.9872 | 75.1375 | 1.0116 | 0.026521 | 1.012 | 0.026531
294.16 | 3.9483 | 0.0041167 | 0.0053673 | 73.7397 | 77.688 | 1.1364 | 0.015174 | 75.7138 | 1.9741 | 75.0558 | 1.0105 | 0.026347 | 1.0108 | 0.026356
294.18 | 3.8437 | 0.0043038 | 0.0052242 | 73.8226 | 77.6663 | 1.0535 | 0.014067 | 75.7444 | 1.9218 | 75.1038 | 1.0109 | 0.025649 | 1.0112 | 0.025658
294.2 | 3.6868 | 0.0043038 | 0.0050095 | 74.007 | 77.6938 | 0.8691 | 0.011604 | 75.8504 | 1.8434 | 75.2359 | 1.0123 | 0.024602 | 1.0127 | 0.024611
294.22 | 3.5299 | 0.0044909 | 0.0046516 | 74.0905 | 77.6204 | 0.7856 | 0.01049 | 75.8555 | 1.765 | 75.2671 | 1.0124 | 0.023555 | 1.0127 | 0.023563
294.24 | 3.2946 | 0.0044909 | 0.0038644 | 74.3055 | 77.6001 | 0.5706 | 0.0076188 | 75.9528 | 1.6473 | 75.4037 | 1.0137 | 0.021985 | 1.014 | 0.021993
294.26 | 3.007 | 0.0044909 | 0.0030057 | 74.3228 | 77.3298 | 0.5533 | 0.0073878 | 75.8263 | 1.5035 | 75.3251 | 1.012 | 0.020066 | 1.0123 | 0.020073
294.28 | 2.7193 | 0.0043038 | 0.0021469 | 74.5413 | 77.2606 | 0.3348 | 0.0044703 | 75.901 | 1.3597 | 75.4477 | 1.013 | 0.018146 | 1.0133 | 0.018153
294.3 | 2.2748 | 0.0043038 | 0.0010735 | 74.8144 | 77.0892 | 0.0617 | 0.00082384 | 75.9518 | 1.1374 | 75.5727 | 1.0137 | 0.01518 | 1.014 | 0.015185
294.32 | 1.8565 | 0.0041167 | 0.00014313 | 75.0523 | 76.9088 | -0.1762 | -0.0023527 | 75.9805 | 0.92824 | 75.6711 | 1.014 | 0.012388 | 1.0144 | 0.012393
294.34 | 1.3597 | 0.0041167 | -0.0010019 | 74.9073 | 76.267 | -0.0312 | -0.00041659 | 75.5871 | 0.67984 | 75.3605 | 1.0088 | 0.0090731 | 1.0091 | 0.0090763
294.36 | 0.91516 | 0.0035553 | -0.0023616 | 74.8452 | 75.7604 | 0.0309 | 0.00041259 | 75.3028 | 0.45758 | 75.1503 | 1.005 | 0.0061069 | 1.0053 | 0.0061091
294.38 | 0.41836 | 0.0033682 | -0.0035782 | 74.8023 | 75.2207 | 0.0738 | 0.0009854 | 75.0115 | 0.20918 | 74.9418 | 1.0011 | 0.0027917 | 1.0015 | 0.0027927
294.4 | -0.10459 | 0.0029939 | -0.0049379 | 75.1168 | 75.0122 | -0.2407 | -0.0032139 | 75.0645 | -0.052295 | 75.0819 | 1.0018 | -0.00069793 | 1.0022 | -0.00069818
294.42 | -0.57525 | 0.0029939 | -0.0065123 | 75.0062 | 74.431 | -0.1301 | -0.0017371 | 74.7186 | -0.28762 | 74.8145 | 0.9972 | -0.0038386 | 0.99755 | -0.00384
294.44 | -1.0982 | 0.0026197 | -0.0081583 | 75.0176 | 73.9194 | -0.1415 | -0.0018893 | 74.4685 | -0.5491 | 74.6515 | 0.99386 | -0.0073283 | 0.99421 | -0.0073309
294.46 | -1.595 | 0.0022455 | -0.0093749 | 75.1223 | 73.5273 | -0.2462 | -0.0032873 | 74.3248 | -0.7975 | 74.5906 | 0.99194 | -0.010643 | 0.99229 | -0.010647
294.48 | -2.0918 | 0.0018712 | -0.010735 | 75.0523 | 72.9605 | -0.1762 | -0.0023527 | 74.0064 | -1.0459 | 74.355 | 0.98769 | -0.013959 | 0.98804 | -0.013964
294.5 | -2.5102 | 0.0016841 | -0.011593 | 75.2376 | 72.7274 | -0.3615 | -0.0048269 | 73.9825 | -1.2551 | 74.4009 | 0.98738 | -0.01675 | 0.98772 | -0.016756
294.52 | -2.8762 | 0.0013099 | -0.012738 | 75.0054 | 72.1292 | -0.1293 | -0.0017265 | 73.5673 | -1.4381 | 74.0467 | 0.98183 | -0.019193 | 0.98218 | -0.0192
294.54 | -3.19 | 0.0011227 | -0.013526 | 74.6302 | 71.4402 | 0.2459 | 0.0032833 | 73.0352 | -1.595 | 73.5669 | 0.97473 | -0.021287 | 0.97507 | -0.021294
294.56 | -3.4776 | 0.00093561 | -0.014456 | 74.847 | 71.3694 | 0.0291 | 0.00038855 | 73.1082 | -1.7388 | 73.6878 | 0.97571 | -0.023206 | 0.97605 | -0.023214
294.58 | -3.7391 | 0.00074849 | -0.015028 | 74.8224 | 71.0833 | 0.0537 | 0.00071702 | 72.9529 | -1.8695 | 73.576 | 0.97363 | -0.024951 | 0.97397 | -0.02496
294.6 | -3.896 | 0.00056136 | -0.015601 | 74.8448 | 70.9488 | 0.0313 | 0.00041793 | 72.8968 | -1.948 | 73.5461 | 0.97289 | -0.025998 | 0.97323 | -0.026007
294.62 | -4.0006 | 0.00056136 | -0.015959 | 74.9286 | 70.928 | -0.0525 | -0.000701 | 72.9283 | -2.0003 | 73.5951 | 0.97331 | -0.026696 | 0.97365 | -0.026705
294.64 | -4.079 | 0.00037424 | -0.016102 | 74.6892 | 70.6102 | 0.1869 | 0.0024955 | 72.6497 | -2.0395 | 73.3295 | 0.96959 | -0.027219 | 0.96993 | -0.027229
294.66 | -4.0006 | 0.00018712 | -0.016102 | 74.6246 | 70.624 | 0.2515 | 0.0033581 | 72.6243 | -2.0003 | 73.2911 | 0.96925 | -0.026696 | 0.96959 | -0.026705
294.68 | -3.9744 | 0.00018712 | -0.016102 | 74.712 | 70.7376 | 0.1641 | 0.0021911 | 72.7248 | -1.9872 | 73.3872 | 0.97059 | -0.026521 | 0.97093 | -0.026531
294.7 | -3.9483 | 0.00018712 | -0.015672 | 74.4962 | 70.5479 | 0.3799 | 0.0050725 | 72.5221 | -1.9741 | 73.1801 | 0.96788 | -0.026347 | 0.96822 | -0.026356
294.72 | -3.8175 | 0 | -0.014885 | 74.6586 | 70.8411 | 0.2175 | 0.0029041 | 72.7498 | -1.9088 | 73.3861 | 0.97092 | -0.025475 | 0.97126 | -0.025483
294.74 | -3.5299 | 0 | -0.012237 | 74.5475 | 71.0176 | 0.3286 | 0.0043876 | 72.7825 | -1.765 | 73.3709 | 0.97136 | -0.023555 | 0.9717 | -0.023563
294.76 | -3.0331 | 0 | -0.009518 | 74.3298 | 71.2967 | 0.5463 | 0.0072944 | 72.8132 | -1.5166 | 73.3188 | 0.97177 | -0.02024 | 0.97211 | -0.020247
294.78 | -2.7716 | 0.00018712 | -0.0080151 | 74.1235 | 71.3519 | 0.7526 | 0.010049 | 72.7377 | -1.3858 | 73.1996 | 0.97076 | -0.018495 | 0.9711 | -0.018502
294.8 | -2.3533 | 0.00018712 | -0.0065123 | 73.8675 | 71.5142 | 1.0086 | 0.013467 | 72.6909 | -1.1766 | 73.0831 | 0.97014 | -0.015704 | 0.97048 | -0.015709
294.82 | -1.9349 | 0.00037424 | -0.0052242 | 73.994 | 72.0591 | 0.8821 | 0.011778 | 73.0265 | -0.96746 | 73.349 | 0.97462 | -0.012912 | 0.97496 | -0.012916
294.84 | -1.4381 | 0.00056136 | -0.0038644 | 73.5584 | 72.1203 | 1.3177 | 0.017594 | 72.8393 | -0.71906 | 73.079 | 0.97212 | -0.0095966 | 0.97246 | -0.0095999
294.86 | -0.99361 | 0.00093561 | -0.0026479 | 73.5413 | 72.5477 | 1.3348 | 0.017823 | 73.0445 | -0.4968 | 73.2101 | 0.97486 | -0.0066304 | 0.9752 | -0.0066327
294.88 | -0.52295 | 0.0013099 | -0.0015744 | 73.6584 | 73.1354 | 1.2177 | 0.016259 | 73.3969 | -0.26148 | 73.4841 | 0.97956 | -0.0034897 | 0.9799 | -0.0034909
294.9 | 0 | 0.0013099 | -0.00042938 | 73.7263 | 73.7263 | 1.1498 | 0.015352 | 73.7263 | 0 | 73.7263 | 0.98396 | 0 | 0.9843 | 0
294.92 | 0.5491 | 0.0016841 | 0.00064407 | 73.8062 | 74.3553 | 1.0699 | 0.014286 | 74.0807 | 0.27455 | 73.9892 | 0.98869 | 0.0036642 | 0.98903 | 0.0036654
294.94 | 0.99361 | 0.0018712 | 0.0013597 | 73.7139 | 74.7075 | 1.1622 | 0.015518 | 74.2107 | 0.4968 | 74.0451 | 0.99042 | 0.0066304 | 0.99077 | 0.0066327
294.96 | 1.5166 | 0.0022455 | 0.0019322 | 73.5818 | 75.0984 | 1.2943 | 0.017282 | 74.3401 | 0.75828 | 74.0873 | 0.99215 | 0.01012 | 0.99249 | 0.010124
294.98 | 1.9611 | 0.0024326 | 0.0025763 | 73.779 | 75.7401 | 1.0971 | 0.014649 | 74.7595 | 0.98053 | 74.4327 | 0.99775 | 0.013086 | 0.99809 | 0.013091
295 | 2.3271 | 0.0026197 | 0.0031488 | 73.6236 | 75.9507 | 1.2525 | 0.016724 | 74.7872 | 1.1636 | 74.3993 | 0.99812 | 0.015529 | 0.99846 | 0.015534
295.02 | 2.8239 | 0.0028068 | 0.0037213 | 73.6365 | 76.4604 | 1.2396 | 0.016551 | 75.0485 | 1.412 | 74.5778 | 1.0016 | 0.018844 | 1.002 | 0.018851
295.04 | 3.1377 | 0.0031811 | 0.0040791 | 73.5069 | 76.6446 | 1.3692 | 0.018282 | 75.0758 | 1.5689 | 74.5528 | 1.002 | 0.020938 | 1.0023 | 0.020945
295.06 | 3.3992 | 0.0035553 | 0.0045085 | 73.8074 | 77.2066 | 1.0687 | 0.01427 | 75.507 | 1.6996 | 74.9405 | 1.0077 | 0.022683 | 1.0081 | 0.022691
295.08 | 3.6345 | 0.0039296 | 0.0049379 | 74.0455 | 77.68 | 0.8306 | 0.01109 | 75.8628 | 1.8173 | 75.257 | 1.0125 | 0.024253 | 1.0128 | 0.024262
295.1 | 3.8698 | 0.0041167 | 0.0052242 | 74.175 | 78.0448 | 0.7011 | 0.0093613 | 76.1099 | 1.9349 | 75.4649 | 1.0158 | 0.025824 | 1.0161 | 0.025833
295.12 | 3.9744 | 0.0043038 | 0.0053673 | 73.9756 | 77.95 | 0.9005 | 0.012024 | 75.9628 | 1.9872 | 75.3004 | 1.0138 | 0.026521 | 1.0142 | 0.026531
295.14 | 4.0529 | 0.0044909 | 0.005582 | 73.8502 | 77.9031 | 1.0259 | 0.013698 | 75.8766 | 2.0264 | 75.2012 | 1.0127 | 0.027045 | 1.013 | 0.027054
295.16 | 3.9221 | 0.0044909 | 0.0055104 | 74.0167 | 77.9388 | 0.8594 | 0.011475 | 75.9778 | 1.9611 | 75.3241 | 1.014 | 0.026173 | 1.0144 | 0.026182
295.18 | 3.8698 | 0.004678 | 0.0053673 | 74.2894 | 78.1592 | 0.5867 | 0.0078338 | 76.2243 | 1.9349 | 75.5793 | 1.0173 | 0.025824 | 1.0177 | 0.025833
295.2 | 3.7129 | 0.004678 | 0.0049379 | 74.1566 | 77.8695 | 0.7195 | 0.009607 | 76.0131 | 1.8565 | 75.3942 | 1.0145 | 0.024777 | 1.0148 | 0.024785
295.22 | 3.5561 | 0.004678 | 0.0045085 | 74.4405 | 77.9966 | 0.4356 | 0.0058163 | 76.2185 | 1.778 | 75.6259 | 1.0172 | 0.02373 | 1.0176 | 0.023738
295.24 | 3.2946 | 0.004678 | 0.0037929 | 74.5763 | 77.8709 | 0.2998 | 0.004003 | 76.2236 | 1.6473 | 75.6745 | 1.0173 | 0.021985 | 1.0176 | 0.021993
295.26 | 2.9808 | 0.004678 | 0.0030057 | 74.8716 | 77.8524 | 0.0045 | 6.0085e-05 | 76.362 | 1.4904 | 75.8652 | 1.0191 | 0.019891 | 1.0195 | 0.019898
295.28 | 2.6409 | 0.004678 | 0.0020754 | 74.6081 | 77.249 | 0.268 | 0.0035784 | 75.9285 | 1.3204 | 75.4884 | 1.0133 | 0.017623 | 1.0137 | 0.017629
295.3 | 2.2225 | 0.0044909 | 0.001145 | 74.9188 | 77.1413 | -0.0427 | -0.00057014 | 76.0301 | 1.1113 | 75.6596 | 1.0147 | 0.014831 | 1.0151 | 0.014836
295.32 | 1.8042 | 0.0043038 | 0 | 75.0915 | 76.8957 | -0.2154 | -0.0028761 | 75.9936 | 0.90209 | 75.6929 | 1.0142 | 0.012039 | 1.0146 | 0.012044
295.34 | 1.3074 | 0.0039296 | -0.0010019 | 74.9349 | 76.2423 | -0.0588 | -0.00078511 | 75.5886 | 0.65369 | 75.3707 | 1.0088 | 0.0087242 | 1.0092 | 0.0087272
295.36 | 0.88902 | 0.0037424 | -0.0023616 | 75.1382 | 76.0272 | -0.2621 | -0.0034996 | 75.5827 | 0.44451 | 75.4345 | 1.0087 | 0.0059324 | 1.0091 | 0.0059345
295.38 | 0.39221 | 0.0033682 | -0.0037213 | 74.9263 | 75.3185 | -0.0502 | -0.00067028 | 75.1224 | 0.19611 | 75.057 | 1.0026 | 0.0026173 | 1.0029 | 0.0026182
295.4 | -0.10459 | 0.0031811 | -0.005081 | 75.2364 | 75.1318 | -0.3603 | -0.0048108 | 75.1841 | -0.052295 | 75.2015 | 1.0034 | -0.00069793 | 1.0038 | -0.00069818
295.42 | -0.57525 | 0.0028068 | -0.0066554 | 74.9392 | 74.364 | -0.0631 | -0.00084253 | 74.6516 | -0.28762 | 74.7475 | 0.99631 | -0.0038386 | 0.99665 | -0.00384
295.44 | -1.0982 | 0.0022455 | -0.0083014 | 75.2002 | 74.102 | -0.3241 | -0.0043275 | 74.6511 | -0.5491 | 74.8341 | 0.9963 | -0.0073283 | 0.99665 | -0.0073309
295.46 | -1.6473 | 0.0020583 | -0.0096611 | 75.0885 | 73.4412 | -0.2124 | -0.002836 | 74.2649 | -0.82365 | 74.5394 | 0.99114 | -0.010992 | 0.99149 | -0.010996
295.48 | -2.0395 | 0.0016841 | -0.010878 | 74.9102 | 72.8707 | -0.0341 | -0.00045531 | 73.8904 | -1.0198 | 74.2304 | 0.98615 | -0.01361 | 0.98649 | -0.013614
295.5 | -2.484 | 0.001497 | -0.01188 | 74.7599 | 72.2759 | 0.1162 | 0.0015515 | 73.5179 | -1.242 | 73.9319 | 0.98118 | -0.016576 | 0.98152 | -0.016582
295.52 | -2.8762 | 0.0011227 | -0.01281 | 75.1006 | 72.2244 | -0.2245 | -0.0029976 | 73.6625 | -1.4381 | 74.1419 | 0.98311 | -0.019193 | 0.98345 | -0.0192
295.54 | -3.19 | 0.00093561 | -0.013669 | 74.8353 | 71.6453 | 0.0408 | 0.00054477 | 73.2403 | -1.595 | 73.772 | 0.97747 | -0.021287 | 0.97781 | -0.021294
295.56 | -3.5299 | 0.00074849 | -0.014599 | 74.9846 | 71.4547 | -0.1085 | -0.0014487 | 73.2196 | -1.765 | 73.808 | 0.97719 | -0.023555 | 0.97754 | -0.023563
295.58 | -3.7391 | 0.00056136 | -0.015172 | 74.8605 | 71.1214 | 0.0156 | 0.0002083 | 72.991 | -1.8695 | 73.6141 | 0.97414 | -0.024951 | 0.97448 | -0.02496
295.6 | -3.896 | 0.00037424 | -0.015601 | 74.9271 | 71.0311 | -0.051 | -0.00068097 | 72.9791 | -1.948 | 73.6284 | 0.97398 | -0.025998 | 0.97432 | -0.026007
295.62 | -4.1052 | 0.00037424 | -0.016102 | 74.9435 | 70.8383 | -0.0674 | -0.00089994 | 72.8909 | -2.0526 | 73.5751 | 0.97281 | -0.027394 | 0.97315 | -0.027403
295.64 | -4.1836 | 0.00018712 | -0.016245 | 74.9286 | 70.745 | -0.0525 | -0.000701 | 72.8368 | -2.0918 | 73.5341 | 0.97209 | -0.027917 | 0.97242 | -0.027927
295.66 | -4.079 | 0.00018712 | -0.016102 | 74.785 | 70.706 | 0.0911 | 0.0012164 | 72.7455 | -2.0395 | 73.4253 | 0.97087 | -0.027219 | 0.97121 | -0.027229
295.68 | -4.0529 | 0.00018712 | -0.015959 | 74.7126 | 70.6597 | 0.1635 | 0.0021831 | 72.6862 | -2.0264 | 73.3616 | 0.97008 | -0.027045 | 0.97041 | -0.027054
295.7 | -3.9221 | 0 | -0.015601 | 74.6462 | 70.7241 | 0.2299 | 0.0030697 | 72.6851 | -1.9611 | 73.3388 | 0.97006 | -0.026173 | 0.9704 | -0.026182
295.72 | -3.8175 | 0 | -0.014742 | 74.424 | 70.6065 | 0.4521 | 0.0060366 | 72.5152 | -1.9088 | 73.1515 | 0.96779 | -0.025475 | 0.96813 | -0.025483
295.74 | -3.5038 | 0 | -0.012237 | 74.3907 | 70.8869 | 0.4854 | 0.0064812 | 72.6388 | -1.7519 | 73.2228 | 0.96944 | -0.023381 | 0.96978 | -0.023389
295.76 | -3.0593 | 0 | -0.009518 | 74.3336 | 71.2743 | 0.5425 | 0.0072436 | 72.804 | -1.5296 | 73.3138 | 0.97165 | -0.020415 | 0.97199 | -0.020422
295.78 | -2.7455 | 0.00018712 | -0.0080151 | 73.9202 | 71.1747 | 0.9559 | 0.012763 | 72.5475 | -1.3727 | 73.005 | 0.96822 | -0.018321 | 0.96856 | -0.018327
295.8 | -2.3533 | 0.00018712 | -0.0065123 | 73.8514 | 71.4981 | 1.0247 | 0.013682 | 72.6748 | -1.1766 | 73.067 | 0.96992 | -0.015704 | 0.97026 | -0.015709
295.82 | -1.9088 | 0.00037424 | -0.0052242 | 73.7531 | 71.8443 | 1.123 | 0.014995 | 72.7987 | -0.95438 | 73.1168 | 0.97158 | -0.012737 | 0.97192 | -0.012742
295.84 | -1.4643 | 0.00056136 | -0.0040076 | 73.7496 | 72.2853 | 1.1265 | 0.015041 | 73.0175 | -0.73213 | 73.2615 | 0.9745 | -0.0097711 | 0.97484 | -0.0097745
295.86 | -0.94131 | 0.00093561 | -0.002791 | 73.5093 | 72.568 | 1.3668 | 0.01825 | 73.0386 | -0.47066 | 73.1955 | 0.97478 | -0.0062814 | 0.97512 | -0.0062836
295.88 | -0.4968 | 0.00093561 | -0.001646 | 73.65 | 73.1532 | 1.2261 | 0.016371 | 73.4016 | -0.2484 | 73.4844 | 0.97962 | -0.0033152 | 0.97997 | -0.0033163
295.9 | 0.052295 | 0.0013099 | -0.00057251 | 73.5566 | 73.6089 | 1.3195 | 0.017618 | 73.5827 | 0.026148 | 73.574 | 0.98204 | 0.00034897 | 0.98238 | 0.00034909
295.92 | 0.52295 | 0.001497 | 0.00028626 | 73.7218 | 74.2448 | 1.1543 | 0.015413 | 73.9833 | 0.26148 | 73.8961 | 0.98739 | 0.0034897 | 0.98773 | 0.0034909
295.94 | 0.99361 | 0.0018712 | 0.0012166 | 73.8667 | 74.8603 | 1.0094 | 0.013478 | 74.3635 | 0.4968 | 74.1979 | 0.99246 | 0.0066304 | 0.99281 | 0.0066327
295.96 | 1.595 | 0.0020583 | 0.0019322 | 73.4811 | 75.0761 | 1.395 | 0.018626 | 74.2786 | 0.7975 | 74.0128 | 0.99133 | 0.010643 | 0.99167 | 0.010647
295.98 | 1.9088 | 0.0022455 | 0.0025763 | 73.5057 | 75.4145 | 1.3704 | 0.018298 | 74.4601 | 0.95438 | 74.142 | 0.99375 | 0.012737 | 0.9941 | 0.012742
296 | 2.4056 | 0.0026197 | 0.0031488 | 73.7852 | 76.1908 | 1.0909 | 0.014566 | 74.988 | 1.2028 | 74.5871 | 1.0008 | 0.016052 | 1.0011 | 0.016058
296.02 | 2.7455 | 0.0028068 | 0.0037213 | 73.4694 | 76.2149 | 1.4067 | 0.018783 | 74.8421 | 1.3727 | 74.3846 | 0.99885 | 0.018321 | 0.9992 | 0.018327
296.04 | 3.1638 | 0.0031811 | 0.0042223 | 73.7645 | 76.9283 | 1.1116 | 0.014842 | 75.3464 | 1.5819 | 74.8191 | 1.0056 | 0.021112 | 1.0059 | 0.02112
296.06 | 3.3469 | 0.0033682 | 0.0045085 | 73.814 | 77.1609 | 1.0621 | 0.014181 | 75.4874 | 1.6734 | 74.9296 | 1.0075 | 0.022334 | 1.0078 | 0.022342
296.08 | 3.6607 | 0.0035553 | 0.0049379 | 73.529 | 77.1897 | 1.3471 | 0.017987 | 75.3593 | 1.8303 | 74.7492 | 1.0058 | 0.024428 | 1.0061 | 0.024436
296.1 | 3.8175 | 0.0037424 | 0.0052242 | 73.5781 | 77.3956 | 1.298 | 0.017331 | 75.4869 | 1.9088 | 74.8506 | 1.0075 | 0.025475 | 1.0078 | 0.025483
296.12 | 4.0006 | 0.0039296 | 0.0053673 | 73.7275 | 77.7281 | 1.1486 | 0.015336 | 75.7278 | 2.0003 | 75.061 | 1.0107 | 0.026696 | 1.011 | 0.026705
296.14 | 4.0006 | 0.0041167 | 0.0053673 | 73.8625 | 77.8631 | 1.0136 | 0.013534 | 75.8628 | 2.0003 | 75.196 | 1.0125 | 0.026696 | 1.0128 | 0.026705
296.16 | 3.9744 | 0.0043038 | 0.0053673 | 74.0861 | 78.0605 | 0.79 | 0.010548 | 76.0733 | 1.9872 | 75.4109 | 1.0153 | 0.026521 | 1.0156 | 0.026531
296.18 | 3.8175 | 0.0043038 | 0.0052242 | 74.1758 | 77.9933 | 0.7003 | 0.0093506 | 76.0846 | 1.9088 | 75.4483 | 1.0154 | 0.025475 | 1.0158 | 0.025483
296.2 | 3.7652 | 0.0044909 | 0.0049379 | 74.2813 | 78.0465 | 0.5948 | 0.0079419 | 76.1639 | 1.8826 | 75.5364 | 1.0165 | 0.025126 | 1.0168 | 0.025134
296.22 | 3.5561 | 0.004678 | 0.0046516 | 74.3043 | 77.8604 | 0.5718 | 0.0076348 | 76.0823 | 1.778 | 75.4897 | 1.0154 | 0.02373 | 1.0158 | 0.023738
296.24 | 3.3207 | 0.004678 | 0.003936 | 74.459 | 77.7797 | 0.4171 | 0.0055692 | 76.1194 | 1.6604 | 75.5659 | 1.0159 | 0.022159 | 1.0162 | 0.022167
296.26 | 3.0331 | 0.004678 | 0.0031488 | 74.5578 | 77.5909 | 0.3183 | 0.00425 | 76.0744 | 1.5166 | 75.5688 | 1.0153 | 0.02024 | 1.0156 | 0.020247
296.28 | 2.667 | 0.004678 | 0.00229 | 74.8267 | 77.4937 | 0.0494 | 0.0006596 | 76.1602 | 1.3335 | 75.7157 | 1.0164 | 0.017797 | 1.0168 | 0.017804
296.3 | 2.3271 | 0.0044909 | 0.0012166 | 74.5196 | 76.8467 | 0.3565 | 0.0047601 | 75.6832 | 1.1636 | 75.2953 | 1.0101 | 0.015529 | 1.0104 | 0.015534
296.32 | 1.8303 | 0.0043038 | 0.00014313 | 74.7526 | 76.5829 | 0.1235 | 0.001649 | 75.6678 | 0.91516 | 75.3627 | 1.0099 | 0.012214 | 1.0102 | 0.012218
296.34 | 1.3335 | 0.0039296 | -0.0010019 | 74.8188 | 76.1523 | 0.0573 | 0.00076509 | 75.4856 | 0.66676 | 75.2633 | 1.0074 | 0.0088987 | 1.0078 | 0.0089018
296.36 | 0.88902 | 0.0037424 | -0.0022185 | 75.2628 | 76.1518 | -0.3867 | -0.0051633 | 75.7073 | 0.44451 | 75.5591 | 1.0104 | 0.0059324 | 1.0107 | 0.0059345
296.38 | 0.44451 | 0.0035553 | -0.0035066 | 75.0766 | 75.5211 | -0.2005 | -0.0026771 | 75.2989 | 0.22225 | 75.2248 | 1.0049 | 0.0029662 | 1.0053 | 0.0029673
296.4 | -0.078443 | 0.0033682 | -0.0048663 | 75.2354 | 75.157 | -0.3593 | -0.0047975 | 75.1962 | -0.039221 | 75.2093 | 1.0036 | -0.00052345 | 1.0039 | -0.00052363
296.42 | -0.5491 | 0.0029939 | -0.0063692 | 75.0699 | 74.5208 | -0.1938 | -0.0025877 | 74.7954 | -0.27455 | 74.8869 | 0.99822 | -0.0036642 | 0.99857 | -0.0036654
296.44 | -1.0982 | 0.0026197 | -0.0080151 | 75.2715 | 74.1733 | -0.3954 | -0.0052795 | 74.7224 | -0.5491 | 74.9054 | 0.99725 | -0.0073283 | 0.9976 | -0.0073309
296.46 | -1.595 | 0.0024326 | -0.009518 | 75.051 | 73.456 | -0.1749 | -0.0023353 | 74.2535 | -0.7975 | 74.5193 | 0.99099 | -0.010643 | 0.99134 | -0.010647
296.48 | -2.0918 | 0.0020583 | -0.01052 | 74.9286 | 72.8368 | -0.0525 | -0.000701 | 73.8827 | -1.0459 | 74.2313 | 0.98604 | -0.013959 | 0.98639 | -0.013964
296.5 | -2.484 | 0.0018712 | -0.011593 | 75.2499 | 72.7659 | -0.3738 | -0.0049911 | 74.0079 | -1.242 | 74.4219 | 0.98771 | -0.016576 | 0.98806 | -0.016582
296.52 | -2.8762 | 0.001497 | -0.012667 | 74.9637 | 72.0875 | -0.0876 | -0.0011697 | 73.5256 | -1.4381 | 74.005 | 0.98128 | -0.019193 | 0.98162 | -0.0192
296.54 | -3.2161 | 0.0013099 | -0.013311 | 75.0358 | 71.8197 | -0.1597 | -0.0021324 | 73.4277 | -1.6081 | 73.9638 | 0.97997 | -0.021461 | 0.98031 | -0.021469
296.56 | -3.5299 | 0.0011227 | -0.01417 | 75.1923 | 71.6624 | -0.3162 | -0.004222 | 73.4273 | -1.765 | 74.0157 | 0.97997 | -0.023555 | 0.98031 | -0.023563
296.58 | -3.7391 | 0.00093561 | -0.014885 | 75.1442 | 71.4051 | -0.2681 | -0.0035797 | 73.2747 | -1.8695 | 73.8978 | 0.97793 | -0.024951 | 0.97827 | -0.02496
296.6 | -3.9483 | 0.00074849 | -0.015458 | 74.9208 | 70.9725 | -0.0447 | -0.00059685 | 72.9467 | -1.9741 | 73.6047 | 0.97355 | -0.026347 | 0.97389 | -0.026356
296.62 | -4.0267 | 0.00056136 | -0.015816 | 74.9128 | 70.8861 | -0.0367 | -0.00049003 | 72.8994 | -2.0134 | 73.5706 | 0.97292 | -0.02687 | 0.97326 | -0.02688
296.64 | -4.1052 | 0.00037424 | -0.016173 | 74.9005 | 70.7953 | -0.0244 | -0.0003258 | 72.8479 | -2.0526 | 73.5321 | 0.97223 | -0.027394 | 0.97257 | -0.027403
296.66 | -4.1313 | 0.00018712 | -0.016245 | 74.8494 | 70.7181 | 0.0267 | 0.00035651 | 72.7837 | -2.0657 | 73.4723 | 0.97138 | -0.027568 | 0.97172 | -0.027578
296.68 | -4.0529 | 0 | -0.016102 | 74.6015 | 70.5486 | 0.2746 | 0.0036665 | 72.5751 | -2.0264 | 73.2505 | 0.96859 | -0.027045 | 0.96893 | -0.027054
296.7 | -3.9221 | 0 | -0.015816 | 74.5306 | 70.6085 | 0.3455 | 0.0046132 | 72.5695 | -1.9611 | 73.2232 | 0.96852 | -0.026173 | 0.96886 | -0.026182
296.72 | -3.8698 | 0 | -0.015172 | 74.6653 | 70.7955 | 0.2108 | 0.0028147 | 72.7304 | -1.9349 | 73.3754 | 0.97067 | -0.025824 | 0.971 | -0.025833
296.74 | -3.6345 | 0 | -0.012953 | 74.4368 | 70.8023 | 0.4393 | 0.0058657 | 72.6195 | -1.8173 | 73.2253 | 0.96919 | -0.024253 | 0.96952 | -0.024262
296.76 | -3.0593 | 0 | -0.0093749 | 74.3109 | 71.2516 | 0.5652 | 0.0075467 | 72.7813 | -1.5296 | 73.2911 | 0.97134 | -0.020415 | 0.97168 | -0.020422
296.78 | -2.7716 | 0 | -0.0081583 | 74.1358 | 71.3642 | 0.7403 | 0.0098847 | 72.75 | -1.3858 | 73.2119 | 0.97093 | -0.018495 | 0.97127 | -0.018502
296.8 | -2.3794 | 0 | -0.0066554 | 74.0995 | 71.7201 | 0.7766 | 0.010369 | 72.9098 | -1.1897 | 73.3064 | 0.97306 | -0.015878 | 0.9734 | -0.015884
296.82 | -1.9349 | 0.00018712 | -0.0053673 | 74.0424 | 72.1075 | 0.8337 | 0.011132 | 73.0749 | -0.96746 | 73.3974 | 0.97526 | -0.012912 | 0.9756 | -0.012916
296.84 | -1.4904 | 0.00037424 | -0.0041507 | 73.8208 | 72.3304 | 1.0553 | 0.014091 | 73.0756 | -0.7452 | 73.324 | 0.97527 | -0.0099456 | 0.97561 | -0.009949
296.86 | -1.0459 | 0.00074849 | -0.0028626 | 73.7868 | 72.7409 | 1.0893 | 0.014545 | 73.2638 | -0.52295 | 73.4382 | 0.97778 | -0.0069793 | 0.97813 | -0.0069818
296.88 | -0.52295 | 0.00093561 | -0.0017891 | 73.6769 | 73.1539 | 1.1992 | 0.016012 | 73.4154 | -0.26148 | 73.5026 | 0.97981 | -0.0034897 | 0.98015 | -0.0034909
296.9 | 0.026148 | 0.0013099 | -0.00064407 | 73.6599 | 73.686 | 1.2162 | 0.016239 | 73.673 | 0.013074 | 73.6686 | 0.98325 | 0.00017448 | 0.98359 | 0.00017454
296.92 | 0.4968 | 0.001497 | 0.00028626 | 73.7101 | 74.2069 | 1.166 | 0.015569 | 73.9585 | 0.2484 | 73.8757 | 0.98706 | 0.0033152 | 0.9874 | 0.0033163
296.94 | 0.99361 | 0.0018712 | 0.0012166 | 73.8412 | 74.8348 | 1.0349 | 0.013818 | 74.338 | 0.4968 | 74.1724 | 0.99212 | 0.0066304 | 0.99247 | 0.0066327
296.96 | 1.4643 | 0.0020583 | 0.0019322 | 73.7278 | 75.1921 | 1.1483 | 0.015332 | 74.4599 | 0.73213 | 74.2159 | 0.99375 | 0.0097711 | 0.99409 | 0.0097745
296.98 | 1.9872 | 0.0024326 | 0.0025763 | 73.5997 | 75.5869 | 1.2764 | 0.017043 | 74.5933 | 0.99361 | 74.2621 | 0.99553 | 0.013261 | 0.99588 | 0.013265
297 | 2.3271 | 0.0028068 | 0.0031488 | 73.6377 | 75.9648 | 1.2384 | 0.016535 | 74.8013 | 1.1636 | 74.4134 | 0.9983 | 0.015529 | 0.99865 | 0.015534
297.02 | 2.7716 | 0.0029939 | 0.0035782 | 73.8398 | 76.6114 | 1.0363 | 0.013837 | 75.2256 | 1.3858 | 74.7637 | 1.004 | 0.018495 | 1.0043 | 0.018502
297.04 | 3.1377 | 0.0031811 | 0.0040791 | 73.7397 | 76.8774 | 1.1364 | 0.015174 | 75.3086 | 1.5689 | 74.7856 | 1.0051 | 0.020938 | 1.0054 | 0.020945
297.06 | 3.373 | 0.0033682 | 0.0045085 | 73.757 | 77.13 | 1.1191 | 0.014943 | 75.4435 | 1.6865 | 74.8813 | 1.0069 | 0.022508 | 1.0072 | 0.022516
297.08 | 3.7129 | 0.0035553 | 0.0047948 | 73.8502 | 77.5631 | 1.0259 | 0.013698 | 75.7067 | 1.8565 | 75.0878 | 1.0104 | 0.024777 | 1.0107 | 0.024785
297.1 | 3.8175 | 0.0035553 | 0.0049379 | 73.6296 | 77.4471 | 1.2465 | 0.016644 | 75.5384 | 1.9088 | 74.9021 | 1.0081 | 0.025475 | 1.0085 | 0.025483
297.12 | 3.9744 | 0.0037424 | 0.0052242 | 73.809 | 77.7834 | 1.0671 | 0.014248 | 75.7962 | 1.9872 | 75.1338 | 1.0116 | 0.026521 | 1.0119 | 0.026531
297.14 | 4.1052 | 0.0039296 | 0.0053673 | 73.9319 | 78.0371 | 0.9442 | 0.012607 | 75.9845 | 2.0526 | 75.3003 | 1.0141 | 0.027394 | 1.0144 | 0.027403
297.16 | 4.0267 | 0.0041167 | 0.0052242 | 74.0498 | 78.0765 | 0.8263 | 0.011033 | 76.0632 | 2.0134 | 75.392 | 1.0151 | 0.02687 | 1.0155 | 0.02688
297.18 | 3.8698 | 0.0041167 | 0.005081 | 74.07 | 77.9398 | 0.8061 | 0.010763 | 76.0049 | 1.9349 | 75.3599 | 1.0144 | 0.025824 | 1.0147 | 0.025833
297.2 | 3.7652 | 0.0041167 | 0.0049379 | 74.1462 | 77.9114 | 0.7299 | 0.0097458 | 76.0288 | 1.8826 | 75.4013 | 1.0147 | 0.025126 | 1.015 | 0.025134
297.22 | 3.6084 | 0.0043038 | 0.0043654 | 74.1255 | 77.7339 | 0.7506 | 0.010022 | 75.9297 | 1.8042 | 75.3283 | 1.0134 | 0.024079 | 1.0137 | 0.024087
297.24 | 3.3207 | 0.0043038 | 0.0037213 | 74.2612 | 77.5819 | 0.6149 | 0.0082103 | 75.9216 | 1.6604 | 75.3681 | 1.0133 | 0.022159 | 1.0136 | 0.022167
297.26 | 3.007 | 0.0043038 | 0.0028626 | 74.562 | 77.569 | 0.3141 | 0.004194 | 76.0655 | 1.5035 | 75.5643 | 1.0152 | 0.020066 | 1.0155 | 0.020073
297.28 | 2.667 | 0.0043038 | 0.0019322 | 74.8065 | 77.4735 | 0.0696 | 0.00092932 | 76.14 | 1.3335 | 75.6955 | 1.0162 | 0.017797 | 1.0165 | 0.017804
297.3 | 2.2487 | 0.0041167 | 0.00093033 | 74.9108 | 77.1595 | -0.0347 | -0.00046332 | 76.0351 | 1.1243 | 75.6604 | 1.0148 | 0.015006 | 1.0151 | 0.015011
297.32 | 1.8303 | 0.0039296 | -0.00014313 | 74.9176 | 76.7479 | -0.0415 | -0.00055412 | 75.8328 | 0.91516 | 75.5277 | 1.0121 | 0.012214 | 1.0124 | 0.012218
297.34 | 1.3597 | 0.0037424 | -0.001145 | 74.7126 | 76.0723 | 0.1635 | 0.0021831 | 75.3924 | 0.67984 | 75.1658 | 1.0062 | 0.0090731 | 1.0065 | 0.0090763
297.36 | 0.83672 | 0.0035553 | -0.0023616 | 75.075 | 75.9117 | -0.1989 | -0.0026558 | 75.4934 | 0.41836 | 75.3539 | 1.0075 | 0.0055835 | 1.0079 | 0.0055854
297.38 | 0.39221 | 0.0031811 | -0.0037213 | 75.0601 | 75.4523 | -0.184 | -0.0024568 | 75.2562 | 0.19611 | 75.1908 | 1.0044 | 0.0026173 | 1.0047 | 0.0026182
297.4 | -0.078443 | 0.0031811 | -0.005081 | 75.277 | 75.1986 | -0.4009 | -0.0053529 | 75.2378 | -0.039221 | 75.2509 | 1.0041 | -0.00052345 | 1.0045 | -0.00052363
297.42 | -0.62754 | 0.0028068 | -0.0065123 | 75.3538 | 74.7263 | -0.4777 | -0.0063784 | 75.04 | -0.31377 | 75.1446 | 1.0015 | -0.0041876 | 1.0018 | -0.0041891
297.44 | -1.072 | 0.0026197 | -0.0080151 | 75.3862 | 74.3142 | -0.5101 | -0.006811 | 74.8502 | -0.53602 | 75.0289 | 0.99896 | -0.0071538 | 0.9993 | -0.0071563
297.46 | -1.5689 | 0.0022455 | -0.0093749 | 75.2857 | 73.7168 | -0.4096 | -0.0054691 | 74.5013 | -0.78443 | 74.7627 | 0.9943 | -0.010469 | 0.99465 | -0.010473
297.48 | -2.0395 | 0.0022455 | -0.010448 | 75.2253 | 73.1858 | -0.3492 | -0.0046626 | 74.2055 | -1.0198 | 74.5455 | 0.99035 | -0.01361 | 0.9907 | -0.013614
297.5 | -2.484 | 0.0018712 | -0.011593 | 75.0983 | 72.6143 | -0.2222 | -0.0029669 | 73.8563 | -1.242 | 74.2703 | 0.98569 | -0.016576 | 0.98604 | -0.016582
297.52 | -2.8239 | 0.001497 | -0.012524 | 75.3145 | 72.4906 | -0.4384 | -0.0058536 | 73.9025 | -1.412 | 74.3732 | 0.98631 | -0.018844 | 0.98665 | -0.018851
297.54 | -3.2161 | 0.0013099 | -0.013382 | 75.1721 | 71.956 | -0.296 | -0.0039523 | 73.564 | -1.6081 | 74.1001 | 0.98179 | -0.021461 | 0.98213 | -0.021469
297.56 | -3.5038 | 0.0011227 | -0.014313 | 75.1271 | 71.6233 | -0.251 | -0.0033514 | 73.3752 | -1.7519 | 73.9592 | 0.97927 | -0.023381 | 0.97961 | -0.023389
297.58 | -3.7129 | 0.00093561 | -0.014885 | 75.1634 | 71.4505 | -0.2873 | -0.0038361 | 73.3069 | -1.8565 | 73.9258 | 0.97836 | -0.024777 | 0.9787 | -0.024785
297.6 | -3.9744 | 0.00074849 | -0.015529 | 74.9766 | 71.0022 | -0.1005 | -0.0013419 | 72.9894 | -1.9872 | 73.6518 | 0.97412 | -0.026521 | 0.97446 | -0.026531
297.62 | -4.1052 | 0.00037424 | -0.015959 | 74.8955 | 70.7903 | -0.0194 | -0.00025903 | 72.8429 | -2.0526 | 73.5271 | 0.97217 | -0.027394 | 0.97251 | -0.027403
297.64 | -4.1313 | 0.00018712 | -0.016388 | 75.0491 | 70.9178 | -0.173 | -0.0023099 | 72.9834 | -2.0657 | 73.672 | 0.97404 | -0.027568 | 0.97438 | -0.027578
297.66 | -4.079 | 0 | -0.016531 | 74.6015 | 70.5225 | 0.2746 | 0.0036665 | 72.562 | -2.0395 | 73.2418 | 0.96842 | -0.027219 | 0.96876 | -0.027229
297.68 | -3.9744 | -0.00018712 | -0.016531 | 74.7665 | 70.7921 | 0.1096 | 0.0014634 | 72.7793 | -1.9872 | 73.4417 | 0.97132 | -0.026521 | 0.97166 | -0.026531
297.7 | -3.9483 | -0.00037424 | -0.016388 | 74.5283 | 70.58 | 0.3478 | 0.0046439 | 72.5542 | -1.9741 | 73.2122 | 0.96831 | -0.026347 | 0.96865 | -0.026356
297.72 | -3.896 | -0.00037424 | -0.015816 | 74.5361 | 70.6401 | 0.34 | 0.0045398 | 72.5881 | -1.948 | 73.2374 | 0.96877 | -0.025998 | 0.9691 | -0.026007
297.74 | -3.6868 | -0.00037424 | -0.013812 | 74.4079 | 70.7211 | 0.4682 | 0.0062515 | 72.5645 | -1.8434 | 73.179 | 0.96845 | -0.024602 | 0.96879 | -0.024611
297.76 | -3.0331 | -0.00018712 | -0.010019 | 74.371 | 71.3379 | 0.5051 | 0.0067442 | 72.8544 | -1.5166 | 73.36 | 0.97232 | -0.02024 | 0.97266 | -0.020247
297.78 | -2.7716 | -0.00018712 | -0.008373 | 74.3525 | 71.5809 | 0.5236 | 0.0069913 | 72.9667 | -1.3858 | 73.4286 | 0.97382 | -0.018495 | 0.97416 | -0.018502
297.8 | -2.3271 | 0 | -0.0066554 | 74.0951 | 71.768 | 0.781 | 0.010428 | 72.9315 | -1.1636 | 73.3194 | 0.97335 | -0.015529 | 0.97369 | -0.015534
297.82 | -1.9349 | 0.00018712 | -0.0053673 | 73.8607 | 71.9258 | 1.0154 | 0.013558 | 72.8932 | -0.96746 | 73.2157 | 0.97284 | -0.012912 | 0.97318 | -0.012916
297.84 | -1.4904 | 0.00037424 | -0.0041507 | 74.0125 | 72.5221 | 0.8636 | 0.011531 | 73.2673 | -0.7452 | 73.5157 | 0.97783 | -0.0099456 | 0.97817 | -0.009949
297.86 | -0.94131 | 0.00074849 | -0.002791 | 73.8239 | 72.8826 | 1.0522 | 0.014049 | 73.3532 | -0.47066 | 73.5101 | 0.97898 | -0.0062814 | 0.97932 | -0.0062836
297.88 | -0.4968 | 0.00074849 | -0.0017891 | 73.8522 | 73.3554 | 1.0239 | 0.013671 | 73.6038 | -0.2484 | 73.6866 | 0.98232 | -0.0033152 | 0.98266 | -0.0033163
297.9 | 0 | 0.0013099 | -0.00071564 | 73.9325 | 73.9325 | 0.9436 | 0.012599 | 73.9325 | 0 | 73.9325 | 0.98671 | 0 | 0.98705 | 0
297.92 | 0.47066 | 0.001497 | 0.00042938 | 73.6617 | 74.1324 | 1.2144 | 0.016215 | 73.897 | 0.23533 | 73.8186 | 0.98624 | 0.0031407 | 0.98658 | 0.0031418
297.94 | 1.0459 | 0.0018712 | 0.0012166 | 73.8085 | 74.8544 | 1.0676 | 0.014255 | 74.3315 | 0.52295 | 74.1571 | 0.99203 | 0.0069793 | 0.99238 | 0.0069818
297.96 | 1.4904 | 0.0020583 | 0.0018607 | 73.5825 | 75.0729 | 1.2936 | 0.017273 | 74.3277 | 0.7452 | 74.0793 | 0.99198 | 0.0099456 | 0.99233 | 0.009949
297.98 | 1.9088 | 0.0022455 | 0.0025763 | 74.1322 | 76.041 | 0.7439 | 0.0099328 | 75.0866 | 0.95438 | 74.7685 | 1.0021 | 0.012737 | 1.0025 | 0.012742
298 | 2.3533 | 0.0026197 | 0.0030057 | 73.9822 | 76.3355 | 0.8939 | 0.011936 | 75.1588 | 1.1766 | 74.7666 | 1.0031 | 0.015704 | 1.0034 | 0.015709
298.02 | 2.7978 | 0.0029939 | 0.0036498 | 73.7427 | 76.5405 | 1.1334 | 0.015133 | 75.1416 | 1.3989 | 74.6753 | 1.0028 | 0.01867 | 1.0032 | 0.018676
298.04 | 3.0593 | 0.0029939 | 0.003936 | 73.6353 | 76.6946 | 1.2408 | 0.016568 | 75.1649 | 1.5296 | 74.6551 | 1.0032 | 0.020415 | 1.0035 | 0.020422
298.06 | 3.373 | 0.0033682 | 0.0045085 | 73.884 | 77.257 | 0.9921 | 0.013247 | 75.5705 | 1.6865 | 75.0083 | 1.0086 | 0.022508 | 1.0089 | 0.022516
298.08 | 3.6607 | 0.0033682 | 0.0048663 | 73.7317 | 77.3924 | 1.1444 | 0.01528 | 75.562 | 1.8303 | 74.9519 | 1.0085 | 0.024428 | 1.0088 | 0.024436
298.1 | 3.8175 | 0.0037424 | 0.005081 | 74.0516 | 77.8691 | 0.8245 | 0.011009 | 75.9604 | 1.9088 | 75.3241 | 1.0138 | 0.025475 | 1.0141 | 0.025483
298.12 | 3.9483 | 0.0037424 | 0.0052957 | 74.2573 | 78.2056 | 0.6188 | 0.0082624 | 76.2314 | 1.9741 | 75.5734 | 1.0174 | 0.026347 | 1.0177 | 0.026356
298.14 | 4.0006 | 0.0039296 | 0.0053673 | 74.1763 | 78.1769 | 0.6998 | 0.0093439 | 76.1766 | 2.0003 | 75.5098 | 1.0167 | 0.026696 | 1.017 | 0.026705
298.16 | 3.9744 | 0.0039296 | 0.0052242 | 73.7877 | 77.7621 | 1.0884 | 0.014533 | 75.7749 | 1.9872 | 75.1125 | 1.0113 | 0.026521 | 1.0117 | 0.026531
298.18 | 3.896 | 0.0039296 | 0.0049379 | 73.7748 | 77.6708 | 1.1013 | 0.014705 | 75.7228 | 1.948 | 75.0735 | 1.0106 | 0.025998 | 1.011 | 0.026007
298.2 | 3.7652 | 0.0041167 | 0.0046516 | 73.9357 | 77.7009 | 0.9404 | 0.012556 | 75.8183 | 1.8826 | 75.1908 | 1.0119 | 0.025126 | 1.0122 | 0.025134
298.22 | 3.5561 | 0.0041167 | 0.0042223 | 74.1696 | 77.7257 | 0.7065 | 0.0094334 | 75.9476 | 1.778 | 75.355 | 1.0136 | 0.02373 | 1.014 | 0.023738
298.24 | 3.2946 | 0.0041167 | 0.0035066 | 74.3434 | 77.638 | 0.5327 | 0.0071128 | 75.9907 | 1.6473 | 75.4416 | 1.0142 | 0.021985 | 1.0145 | 0.021993
298.26 | 3.0331 | 0.0041167 | 0.0027194 | 74.3845 | 77.4176 | 0.4916 | 0.006564 | 75.9011 | 1.5166 | 75.3955 | 1.013 | 0.02024 | 1.0133 | 0.020247
298.28 | 2.6409 | 0.0039296 | 0.0017891 | 74.7505 | 77.3914 | 0.1256 | 0.001677 | 76.0709 | 1.3204 | 75.6308 | 1.0152 | 0.017623 | 1.0156 | 0.017629
298.3 | 2.2748 | 0.0039296 | 0.0007872 | 74.6045 | 76.8793 | 0.2716 | 0.0036265 | 75.7419 | 1.1374 | 75.3628 | 1.0109 | 0.01518 | 1.0112 | 0.015185
298.32 | 1.8042 | 0.0037424 | -0.00028626 | 74.8464 | 76.6506 | 0.0297 | 0.00039656 | 75.7485 | 0.90209 | 75.4478 | 1.0109 | 0.012039 | 1.0113 | 0.012044
298.34 | 1.412 | 0.0033682 | -0.0015028 | 74.8625 | 76.2745 | 0.0136 | 0.00018159 | 75.5685 | 0.70598 | 75.3332 | 1.0085 | 0.0094221 | 1.0089 | 0.0094254
298.36 | 0.96746 | 0.0033682 | -0.0026479 | 74.9577 | 75.9252 | -0.0816 | -0.0010895 | 75.4414 | 0.48373 | 75.2802 | 1.0068 | 0.0064559 | 1.0072 | 0.0064581
298.38 | 0.41836 | 0.0029939 | -0.0040076 | 74.97 | 75.3884 | -0.0939 | -0.0012538 | 75.1792 | 0.20918 | 75.1095 | 1.0033 | 0.0027917 | 1.0037 | 0.0027927
298.4 | -0.052295 | 0.0028068 | -0.0054389 | 75.0293 | 74.977 | -0.1532 | -0.0020456 | 75.0032 | -0.026148 | 75.0119 | 1.001 | -0.00034897 | 1.0013 | -0.00034909
298.42 | -0.57525 | 0.0024326 | -0.0070133 | 75.1141 | 74.5389 | -0.238 | -0.0031778 | 74.8265 | -0.28762 | 74.9224 | 0.99864 | -0.0038386 | 0.99899 | -0.00384
298.44 | -1.072 | 0.0022455 | -0.0084445 | 75.1763 | 74.1043 | -0.3002 | -0.0040084 | 74.6403 | -0.53602 | 74.819 | 0.99615 | -0.0071538 | 0.9965 | -0.0071563
298.46 | -1.5689 | 0.0018712 | -0.0098042 | 75.1786 | 73.6097 | -0.3025 | -0.0040391 | 74.3942 | -0.78443 | 74.6556 | 0.99287 | -0.010469 | 0.99322 | -0.010473
298.48 | -2.0657 | 0.0016841 | -0.010878 | 75.1712 | 73.1055 | -0.2951 | -0.0039403 | 74.1384 | -1.0328 | 74.4826 | 0.98946 | -0.013784 | 0.9898 | -0.013789
298.5 | -2.484 | 0.0011227 | -0.012166 | 75.1058 | 72.6218 | -0.2297 | -0.003067 | 73.8638 | -1.242 | 74.2778 | 0.98579 | -0.016576 | 0.98614 | -0.016582
298.52 | -2.9024 | 0.00093561 | -0.013096 | 75.2651 | 72.3627 | -0.389 | -0.005194 | 73.8139 | -1.4512 | 74.2976 | 0.98513 | -0.019368 | 0.98547 | -0.019374
298.54 | -3.2423 | 0.00074849 | -0.014027 | 75.0983 | 71.856 | -0.2222 | -0.0029669 | 73.4772 | -1.6211 | 74.0175 | 0.98063 | -0.021636 | 0.98097 | -0.021643
298.56 | -3.5038 | 0.00056136 | -0.014885 | 75.1841 | 71.6803 | -0.308 | -0.0041125 | 73.4322 | -1.7519 | 74.0162 | 0.98003 | -0.023381 | 0.98037 | -0.023389
298.58 | -3.7914 | 0.00018712 | -0.015529 | 75.0786 | 71.2872 | -0.2025 | -0.0027038 | 73.1829 | -1.8957 | 73.8148 | 0.9767 | -0.0253 | 0.97705 | -0.025309
298.6 | -3.9221 | 0 | -0.016102 | 74.8963 | 70.9742 | -0.0202 | -0.00026972 | 72.9352 | -1.9611 | 73.5889 | 0.9734 | -0.026173 | 0.97374 | -0.026182
298.62 | -4.0529 | 0 | -0.016674 | 74.8059 | 70.753 | 0.0702 | 0.00093733 | 72.7795 | -2.0264 | 73.4549 | 0.97132 | -0.027045 | 0.97166 | -0.027054
298.64 | -4.0529 | -0.00037424 | -0.016961 | 74.7463 | 70.6934 | 0.1298 | 0.0017331 | 72.7199 | -2.0264 | 73.3953 | 0.97052 | -0.027045 | 0.97086 | -0.027054
298.66 | -4.0267 | -0.00037424 | -0.017247 | 74.4521 | 70.4254 | 0.424 | 0.0056614 | 72.4387 | -2.0134 | 73.1099 | 0.96677 | -0.02687 | 0.96711 | -0.02688
298.68 | -4.0267 | -0.00056136 | -0.017104 | 74.3336 | 70.3069 | 0.5425 | 0.0072436 | 72.3202 | -2.0134 | 72.9914 | 0.96519 | -0.02687 | 0.96553 | -0.02688
298.7 | -3.9744 | -0.00056136 | -0.016817 | 74.4196 | 70.4452 | 0.4565 | 0.0060953 | 72.4324 | -1.9872 | 73.0948 | 0.96669 | -0.026521 | 0.96703 | -0.026531
298.72 | -3.8437 | -0.00056136 | -0.015816 | 74.5283 | 70.6846 | 0.3478 | 0.0046439 | 72.6065 | -1.9218 | 73.2471 | 0.96901 | -0.025649 | 0.96935 | -0.025658
298.74 | -3.5822 | -0.00056136 | -0.012881 | 74.4528 | 70.8706 | 0.4233 | 0.005652 | 72.6617 | -1.7911 | 73.2587 | 0.96975 | -0.023904 | 0.97009 | -0.023913
298.76 | -3.0331 | -0.00037424 | -0.0098042 | 74.1923 | 71.1592 | 0.6838 | 0.0091303 | 72.6757 | -1.5166 | 73.1813 | 0.96994 | -0.02024 | 0.97027 | -0.020247
298.78 | -2.8501 | -0.00037424 | -0.0085161 | 74.0672 | 71.2171 | 0.8089 | 0.010801 | 72.6422 | -1.425 | 73.1172 | 0.96949 | -0.019019 | 0.96983 | -0.019025
298.8 | -2.2487 | -0.00018712 | -0.006727 | 73.7242 | 71.4755 | 1.1519 | 0.015381 | 72.5999 | -1.1243 | 72.9746 | 0.96892 | -0.015006 | 0.96926 | -0.015011
298.82 | -1.9349 | 0 | -0.0055104 | 73.9428 | 72.0079 | 0.9333 | 0.012462 | 72.9753 | -0.96746 | 73.2978 | 0.97393 | -0.012912 | 0.97427 | -0.012916
298.84 | -1.4381 | 0.00037424 | -0.0040791 | 73.4872 | 72.0491 | 1.3889 | 0.018545 | 72.7681 | -0.71906 | 73.0078 | 0.97117 | -0.0095966 | 0.97151 | -0.0095999
298.86 | -0.96746 | 0.00056136 | -0.002791 | 73.6562 | 72.6887 | 1.2199 | 0.016288 | 73.1725 | -0.48373 | 73.3337 | 0.97657 | -0.0064559 | 0.97691 | -0.0064581
298.88 | -0.52295 | 0.00074849 | -0.0017891 | 73.9742 | 73.4512 | 0.9019 | 0.012042 | 73.7127 | -0.26148 | 73.7999 | 0.98378 | -0.0034897 | 0.98412 | -0.0034909
298.9 | 0 | 0.0011227 | -0.00057251 | 73.4596 | 73.4596 | 1.4165 | 0.018914 | 73.4596 | 0 | 73.4596 | 0.9804 | 0 | 0.98074 | 0
298.92 | 0.52295 | 0.0011227 | 0.00021469 | 73.6353 | 74.1583 | 1.2408 | 0.016568 | 73.8968 | 0.26148 | 73.8096 | 0.98623 | 0.0034897 | 0.98658 | 0.0034909
298.94 | 1.0198 | 0.001497 | 0.0010735 | 73.7562 | 74.776 | 1.1199 | 0.014953 | 74.2661 | 0.50988 | 74.0961 | 0.99116 | 0.0068049 | 0.99151 | 0.0068072
298.96 | 1.412 | 0.0016841 | 0.0017891 | 73.8927 | 75.3047 | 0.9834 | 0.013131 | 74.5987 | 0.70598 | 74.3634 | 0.9956 | 0.0094221 | 0.99595 | 0.0094254
298.98 | 1.9611 | 0.0020583 | 0.0024332 | 73.994 | 75.9551 | 0.8821 | 0.011778 | 74.9745 | 0.98053 | 74.6477 | 1.0006 | 0.013086 | 1.001 | 0.013091
299 | 2.3271 | 0.0022455 | 0.0030057 | 73.5455 | 75.8726 | 1.3306 | 0.017767 | 74.7091 | 1.1636 | 74.3212 | 0.99707 | 0.015529 | 0.99742 | 0.015534
299.02 | 2.7716 | 0.0024326 | 0.0034351 | 73.5038 | 76.2754 | 1.3723 | 0.018323 | 74.8896 | 1.3858 | 74.4277 | 0.99948 | 0.018495 | 0.99983 | 0.018502
299.04 | 3.1116 | 0.0024326 | 0.0037929 | 73.4554 | 76.567 | 1.4207 | 0.01897 | 75.0112 | 1.5558 | 74.4926 | 1.0011 | 0.020764 | 1.0015 | 0.020771
299.06 | 3.3992 | 0.0028068 | 0.0042938 | 73.2593 | 76.6585 | 1.6168 | 0.021588 | 74.9589 | 1.6996 | 74.3924 | 1.0004 | 0.022683 | 1.0008 | 0.022691
299.08 | 3.6345 | 0.0029939 | 0.0046516 | 73.6081 | 77.2426 | 1.268 | 0.016931 | 75.4254 | 1.8173 | 74.8196 | 1.0066 | 0.024253 | 1.007 | 0.024262
299.1 | 3.8437 | 0.0031811 | 0.0048663 | 73.5069 | 77.3506 | 1.3692 | 0.018282 | 75.4287 | 1.9218 | 74.7881 | 1.0067 | 0.025649 | 1.007 | 0.025658
299.12 | 3.9483 | 0.0033682 | 0.0049379 | 73.744 | 77.6923 | 1.1321 | 0.015116 | 75.7181 | 1.9741 | 75.0601 | 1.0105 | 0.026347 | 1.0109 | 0.026356
299.14 | 4.0267 | 0.0033682 | 0.0052242 | 73.4952 | 77.5219 | 1.3809 | 0.018438 | 75.5086 | 2.0134 | 74.8374 | 1.0077 | 0.02687 | 1.0081 | 0.02688
299.16 | 4.0006 | 0.0035553 | 0.005081 | 73.777 | 77.7776 | 1.0991 | 0.014675 | 75.7773 | 2.0003 | 75.1105 | 1.0113 | 0.026696 | 1.0117 | 0.026705
299.18 | 3.896 | 0.0035553 | 0.0047948 | 73.4192 | 77.3152 | 1.4569 | 0.019453 | 75.3672 | 1.948 | 74.7179 | 1.0059 | 0.025998 | 1.0062 | 0.026007
299.2 | 3.7652 | 0.0035553 | 0.0045085 | 73.8259 | 77.5911 | 1.0502 | 0.014023 | 75.7085 | 1.8826 | 75.081 | 1.0104 | 0.025126 | 1.0108 | 0.025134
299.22 | 3.5822 | 0.0035553 | 0.0040791 | 73.9798 | 77.562 | 0.8963 | 0.011968 | 75.7709 | 1.7911 | 75.1739 | 1.0112 | 0.023904 | 1.0116 | 0.023913
299.24 | 3.2946 | 0.0035553 | 0.0031488 | 73.9082 | 77.2028 | 0.9679 | 0.012924 | 75.5555 | 1.6473 | 75.0064 | 1.0084 | 0.021985 | 1.0087 | 0.021993
299.26 | 3.007 | 0.0035553 | 0.0024332 | 74.2606 | 77.2676 | 0.6155 | 0.0082183 | 75.7641 | 1.5035 | 75.2629 | 1.0112 | 0.020066 | 1.0115 | 0.020073
299.28 | 2.667 | 0.0035553 | 0.0015028 | 74.2806 | 76.9476 | 0.5955 | 0.0079513 | 75.6141 | 1.3335 | 75.1696 | 1.0092 | 0.017797 | 1.0095 | 0.017804
299.3 | 2.1964 | 0.0033682 | 0.00050095 | 74.718 | 76.9144 | 0.1581 | 0.002111 | 75.8162 | 1.0982 | 75.4501 | 1.0118 | 0.014657 | 1.0122 | 0.014662
299.32 | 1.8565 | 0.0031811 | -0.00057251 | 74.4902 | 76.3467 | 0.3859 | 0.0051526 | 75.4184 | 0.92824 | 75.109 | 1.0065 | 0.012388 | 1.0069 | 0.012393
299.34 | 1.3858 | 0.0031811 | -0.001646 | 74.7188 | 76.1046 | 0.1573 | 0.0021003 | 75.4117 | 0.69291 | 75.1807 | 1.0065 | 0.0092476 | 1.0068 | 0.0092508
299.36 | 0.83672 | 0.0028068 | -0.0029341 | 74.8691 | 75.7058 | 0.007 | 9.3466e-05 | 75.2875 | 0.41836 | 75.148 | 1.0048 | 0.0055835 | 1.0051 | 0.0055854
299.38 | 0.36607 | 0.0028068 | -0.0041507 | 74.9078 | 75.2739 | -0.0317 | -0.00042327 | 75.0908 | 0.18303 | 75.0298 | 1.0022 | 0.0024428 | 1.0025 | 0.0024436
299.4 | -0.052295 | 0.0022455 | -0.005582 | 74.723 | 74.6707 | 0.1531 | 0.0020442 | 74.6969 | -0.026148 | 74.7056 | 0.99691 | -0.00034897 | 0.99726 | -0.00034909
299.42 | -0.57525 | 0.0020583 | -0.0071564 | 74.7562 | 74.181 | 0.1199 | 0.0016009 | 74.4686 | -0.28762 | 74.5645 | 0.99386 | -0.0038386 | 0.99421 | -0.00384
299.44 | -1.0459 | 0.0016841 | -0.0089455 | 74.7567 | 73.7108 | 0.1194 | 0.0015943 | 74.2337 | -0.52295 | 74.4081 | 0.99073 | -0.0069793 | 0.99108 | -0.0069818
299.46 | -1.5689 | 0.001497 | -0.010234 | 74.779 | 73.2101 | 0.0971 | 0.0012965 | 73.9946 | -0.78443 | 74.256 | 0.98754 | -0.010469 | 0.98788 | -0.010473
299.48 | -2.0134 | 0.0011227 | -0.01145 | 74.6161 | 72.6027 | 0.26 | 0.0034716 | 73.6094 | -1.0067 | 73.945 | 0.9824 | -0.013435 | 0.98274 | -0.01344
299.5 | -2.4579 | 0.00093561 | -0.012667 | 74.6916 | 72.2337 | 0.1845 | 0.0024635 | 73.4627 | -1.2289 | 73.8723 | 0.98044 | -0.016401 | 0.98078 | -0.016407
299.52 | -2.8762 | 0.00037424 | -0.013669 | 74.6369 | 71.7607 | 0.2392 | 0.0031939 | 73.1988 | -1.4381 | 73.6782 | 0.97692 | -0.019193 | 0.97726 | -0.0192
299.54 | -3.1377 | 0.00018712 | -0.014742 | 74.5983 | 71.4606 | 0.2778 | 0.0037093 | 73.0294 | -1.5689 | 73.5524 | 0.97466 | -0.020938 | 0.975 | -0.020945
299.56 | -3.5299 | 0 | -0.015458 | 74.6838 | 71.1539 | 0.1923 | 0.0025676 | 72.9188 | -1.765 | 73.5072 | 0.97318 | -0.023555 | 0.97352 | -0.023563
299.58 | -3.7652 | -0.00018712 | -0.016102 | 74.559 | 70.7938 | 0.3171 | 0.004234 | 72.6764 | -1.8826 | 73.3039 | 0.96994 | -0.025126 | 0.97028 | -0.025134
299.6 | -3.9221 | -0.00037424 | -0.016674 | 74.5303 | 70.6082 | 0.3458 | 0.0046172 | 72.5692 | -1.9611 | 73.2229 | 0.96851 | -0.026173 | 0.96885 | -0.026182
299.62 | -4.0529 | -0.00056136 | -0.017247 | 74.5339 | 70.481 | 0.3422 | 0.0045692 | 72.5075 | -2.0264 | 73.1829 | 0.96769 | -0.027045 | 0.96803 | -0.027054
299.64 | -4.1052 | -0.00056136 | -0.017676 | 74.3827 | 70.2775 | 0.4934 | 0.006588 | 72.3301 | -2.0526 | 73.0143 | 0.96532 | -0.027394 | 0.96566 | -0.027403
299.66 | -4.079 | -0.00074849 | -0.017748 | 74.3589 | 70.2799 | 0.5172 | 0.0069058 | 72.3194 | -2.0395 | 72.9992 | 0.96518 | -0.027219 | 0.96552 | -0.027229
299.68 | -4.079 | -0.00074849 | -0.017748 | 74.3797 | 70.3007 | 0.4964 | 0.0066281 | 72.3402 | -2.0395 | 73.02 | 0.96546 | -0.027219 | 0.96579 | -0.027229
299.7 | -4.0006 | -0.00074849 | -0.017247 | 74.3139 | 70.3133 | 0.5622 | 0.0075067 | 72.3136 | -2.0003 | 72.9804 | 0.9651 | -0.026696 | 0.96544 | -0.026705
299.72 | -3.896 | -0.00074849 | -0.015959 | 74.2133 | 70.3173 | 0.6628 | 0.0088499 | 72.2653 | -1.948 | 72.9146 | 0.96446 | -0.025998 | 0.96479 | -0.026007
299.74 | -3.5038 | -0.00074849 | -0.012595 | 74.0989 | 70.5951 | 0.7772 | 0.010377 | 72.347 | -1.7519 | 72.931 | 0.96555 | -0.023381 | 0.96589 | -0.023389
299.76 | -3.1116 | -0.00074849 | -0.010305 | 73.9613 | 70.8497 | 0.9148 | 0.012215 | 72.4055 | -1.5558 | 72.9241 | 0.96633 | -0.020764 | 0.96667 | -0.020771
299.78 | -2.8239 | -0.00074849 | -0.0089455 | 73.8098 | 70.9859 | 1.0663 | 0.014238 | 72.3978 | -1.412 | 72.8685 | 0.96623 | -0.018844 | 0.96656 | -0.018851
299.8 | -2.3533 | -0.00056136 | -0.0070133 | 73.835 | 71.4817 | 1.0411 | 0.013901 | 72.6584 | -1.1766 | 73.0506 | 0.9697 | -0.015704 | 0.97004 | -0.015709
299.82 | -1.9349 | -0.00037424 | -0.0056535 | 73.5038 | 71.5689 | 1.3723 | 0.018323 | 72.5363 | -0.96746 | 72.8588 | 0.96808 | -0.012912 | 0.96841 | -0.012916
299.84 | -1.4904 | 0 | -0.0042938 | 73.5598 | 72.0694 | 1.3163 | 0.017576 | 72.8146 | -0.7452 | 73.063 | 0.97179 | -0.0099456 | 0.97213 | -0.009949
299.86 | -0.96746 | 0.00018712 | -0.0030772 | 73.7213 | 72.7538 | 1.1548 | 0.015419 | 73.2376 | -0.48373 | 73.3988 | 0.97743 | -0.0064559 | 0.97778 | -0.0064581
299.88 | -0.47066 | 0.00056136 | -0.0017891 | 73.709 | 73.2383 | 1.1671 | 0.015583 | 73.4737 | -0.23533 | 73.5521 | 0.98059 | -0.0031407 | 0.98093 | -0.0031418
299.9 | 0.026148 | 0.00093561 | -0.00071564 | 73.7593 | 73.7854 | 1.1168 | 0.014912 | 73.7724 | 0.013074 | 73.768 | 0.98457 | 0.00017448 | 0.98492 | 0.00017454
299.92 | 0.52295 | 0.0011227 | 0.00028626 | 73.6641 | 74.1871 | 1.212 | 0.016183 | 73.9256 | 0.26148 | 73.8384 | 0.98662 | 0.0034897 | 0.98696 | 0.0034909
299.94 | 0.99361 | 0.0013099 | 0.00093033 | 73.5757 | 74.5693 | 1.3004 | 0.017363 | 74.0725 | 0.4968 | 73.9069 | 0.98858 | 0.0066304 | 0.98892 | 0.0066327
299.96 | 1.4643 | 0.0016841 | 0.001646 | 73.7329 | 75.1972 | 1.1432 | 0.015264 | 74.465 | 0.73213 | 74.221 | 0.99382 | 0.0097711 | 0.99416 | 0.0097745
299.98 | 1.8826 | 0.0018712 | 0.0023616 | 73.7176 | 75.6002 | 1.1585 | 0.015469 | 74.6589 | 0.94131 | 74.3451 | 0.9964 | 0.012563 | 0.99675 | 0.012567
300 | 2.3271 | 0.0024326 | 0.0030057 | 73.4419 | 75.769 | 1.4342 | 0.01915 | 74.6055 | 1.1636 | 74.2176 | 0.99569 | 0.015529 | 0.99604 | 0.015534
300.02 | 2.7193 | 0.0026197 | 0.0034351 | 73.6763 | 76.3956 | 1.1998 | 0.01602 | 75.036 | 1.3597 | 74.5827 | 1.0014 | 0.018146 | 1.0018 | 0.018153
300.04 | 3.0593 | 0.0028068 | 0.0038644 | 73.5673 | 76.6266 | 1.3088 | 0.017475 | 75.0969 | 1.5296 | 74.5871 | 1.0022 | 0.020415 | 1.0026 | 0.020422
300.06 | 3.3992 | 0.0029939 | 0.0043654 | 73.4419 | 76.8411 | 1.4342 | 0.01915 | 75.1415 | 1.6996 | 74.575 | 1.0028 | 0.022683 | 1.0032 | 0.022691
300.08 | 3.6868 | 0.0031811 | 0.0047948 | 73.6505 | 77.3373 | 1.2256 | 0.016365 | 75.4939 | 1.8434 | 74.8794 | 1.0075 | 0.024602 | 1.0079 | 0.024611
300.1 | 3.7914 | 0.0033682 | 0.0047948 | 73.5455 | 77.3369 | 1.3306 | 0.017767 | 75.4412 | 1.8957 | 74.8093 | 1.0068 | 0.0253 | 1.0072 | 0.025309
300.12 | 4.0006 | 0.0035553 | 0.0051526 | 73.7667 | 77.7673 | 1.1094 | 0.014813 | 75.767 | 2.0003 | 75.1002 | 1.0112 | 0.026696 | 1.0115 | 0.026705
300.14 | 4.0529 | 0.0037424 | 0.005081 | 73.6611 | 77.714 | 1.215 | 0.016223 | 75.6875 | 2.0264 | 75.0121 | 1.0101 | 0.027045 | 1.0105 | 0.027054
300.16 | 4.0006 | 0.0037424 | 0.005081 | 73.757 | 77.7576 | 1.1191 | 0.014943 | 75.7573 | 2.0003 | 75.0905 | 1.0111 | 0.026696 | 1.0114 | 0.026705
300.18 | 3.896 | 0.0037424 | 0.0049379 | 74.0818 | 77.9778 | 0.7943 | 0.010606 | 76.0298 | 1.948 | 75.3805 | 1.0147 | 0.025998 | 1.0151 | 0.026007
300.2 | 3.7914 | 0.0039296 | 0.0046516 | 73.8834 | 77.6748 | 0.9927 | 0.013255 | 75.7791 | 1.8957 | 75.1472 | 1.0114 | 0.0253 | 1.0117 | 0.025309
300.22 | 3.6345 | 0.0039296 | 0.0040791 | 73.9073 | 77.5418 | 0.9688 | 0.012936 | 75.7246 | 1.8173 | 75.1188 | 1.0106 | 0.024253 | 1.011 | 0.024262
300.24 | 3.3469 | 0.0039296 | 0.0034351 | 74.1013 | 77.4482 | 0.7748 | 0.010345 | 75.7747 | 1.6734 | 75.2169 | 1.0113 | 0.022334 | 1.0116 | 0.022342
300.26 | 3.0331 | 0.0039296 | 0.0026479 | 74.2648 | 77.2979 | 0.6113 | 0.0081623 | 75.7814 | 1.5166 | 75.2758 | 1.0114 | 0.02024 | 1.0117 | 0.020247
300.28 | 2.6932 | 0.0037424 | 0.001646 | 74.5141 | 77.2073 | 0.362 | 0.0048335 | 75.8607 | 1.3466 | 75.4118 | 1.0124 | 0.017972 | 1.0128 | 0.017978
300.3 | 2.2748 | 0.0035553 | 0.00064407 | 74.4988 | 76.7736 | 0.3773 | 0.0050378 | 75.6362 | 1.1374 | 75.2571 | 1.0094 | 0.01518 | 1.0098 | 0.015185
300.32 | 1.8303 | 0.0033682 | -0.00057251 | 74.7126 | 76.5429 | 0.1635 | 0.0021831 | 75.6278 | 0.91516 | 75.3227 | 1.0093 | 0.012214 | 1.0097 | 0.012218
300.34 | 1.3597 | 0.0031811 | -0.0017175 | 74.8771 | 76.2368 | -0.001 | -1.3352e-05 | 75.5569 | 0.67984 | 75.3303 | 1.0084 | 0.0090731 | 1.0087 | 0.0090763
300.36 | 0.91516 | 0.0029939 | -0.0028626 | 74.7242 | 75.6394 | 0.1519 | 0.0020282 | 75.1818 | 0.45758 | 75.0293 | 1.0034 | 0.0061069 | 1.0037 | 0.0061091
300.38 | 0.39221 | 0.0028068 | -0.0041507 | 74.6003 | 74.9925 | 0.2758 | 0.0036826 | 74.7964 | 0.19611 | 74.731 | 0.99824 | 0.0026173 | 0.99859 | 0.0026182
300.4 | -0.10459 | 0.0026197 | -0.0055104 | 75.0971 | 74.9925 | -0.221 | -0.0029509 | 75.0448 | -0.052295 | 75.0622 | 1.0016 | -0.00069793 | 1.0019 | -0.00069818
300.42 | -0.57525 | 0.0024326 | -0.0068701 | 75.0412 | 74.466 | -0.1651 | -0.0022045 | 74.7536 | -0.28762 | 74.8495 | 0.99767 | -0.0038386 | 0.99802 | -0.00384
300.44 | -1.072 | 0.0022455 | -0.0084445 | 75.1368 | 74.0648 | -0.2607 | -0.0034809 | 74.6008 | -0.53602 | 74.7795 | 0.99563 | -0.0071538 | 0.99598 | -0.0071563
300.46 | -1.5689 | 0.0020583 | -0.0096611 | 75.0921 | 73.5232 | -0.216 | -0.0028841 | 74.3077 | -0.78443 | 74.5691 | 0.99172 | -0.010469 | 0.99206 | -0.010473
300.48 | -2.0657 | 0.0016841 | -0.010878 | 75.0074 | 72.9417 | -0.1313 | -0.0017532 | 73.9746 | -1.0328 | 74.3188 | 0.98727 | -0.013784 | 0.98761 | -0.013789
300.5 | -2.4579 | 0.0013099 | -0.012237 | 74.8207 | 72.3628 | 0.0554 | 0.00073972 | 73.5918 | -1.2289 | 74.0014 | 0.98216 | -0.016401 | 0.9825 | -0.016407
300.52 | -2.8501 | 0.00093561 | -0.013239 | 75.0822 | 72.2321 | -0.2061 | -0.0027519 | 73.6572 | -1.425 | 74.1322 | 0.98303 | -0.019019 | 0.98338 | -0.019025
300.54 | -3.19 | 0.00074849 | -0.014313 | 75.177 | 71.987 | -0.3009 | -0.0040177 | 73.582 | -1.595 | 74.1137 | 0.98203 | -0.021287 | 0.98237 | -0.021294
300.56 | -3.4253 | 0.00037424 | -0.015028 | 74.8428 | 71.4175 | 0.0333 | 0.00044463 | 73.1301 | -1.7127 | 73.701 | 0.976 | -0.022857 | 0.97634 | -0.022865
300.58 | -3.7129 | 0.00018712 | -0.015959 | 74.6512 | 70.9383 | 0.2249 | 0.0030029 | 72.7947 | -1.8565 | 73.4136 | 0.97152 | -0.024777 | 0.97186 | -0.024785
300.6 | -3.9221 | -0.00018712 | -0.016531 | 74.2845 | 70.3624 | 0.5916 | 0.0078992 | 72.3234 | -1.9611 | 72.9771 | 0.96523 | -0.026173 | 0.96557 | -0.026182
300.62 | -4.0006 | -0.00018712 | -0.016961 | 74.5837 | 70.5831 | 0.2924 | 0.0039042 | 72.5834 | -2.0003 | 73.2502 | 0.9687 | -0.026696 | 0.96904 | -0.026705
300.64 | -4.0529 | -0.00037424 | -0.017247 | 74.3878 | 70.3349 | 0.4883 | 0.0065199 | 72.3614 | -2.0264 | 73.0368 | 0.96574 | -0.027045 | 0.96608 | -0.027054
300.66 | -4.079 | -0.00056136 | -0.01739 | 74.4866 | 70.4076 | 0.3895 | 0.0052007 | 72.4471 | -2.0395 | 73.1269 | 0.96688 | -0.027219 | 0.96722 | -0.027229
300.68 | -4.079 | -0.00056136 | -0.017247 | 74.3668 | 70.2878 | 0.5093 | 0.0068003 | 72.3273 | -2.0395 | 73.0071 | 0.96529 | -0.027219 | 0.96562 | -0.027229
300.7 | -3.9744 | -0.00056136 | -0.016674 | 74.347 | 70.3726 | 0.5291 | 0.0070647 | 72.3598 | -1.9872 | 73.0222 | 0.96572 | -0.026521 | 0.96606 | -0.026531
300.72 | -3.9221 | -0.00056136 | -0.015315 | 74.2236 | 70.3015 | 0.6525 | 0.0087124 | 72.2625 | -1.9611 | 72.9162 | 0.96442 | -0.026173 | 0.96476 | -0.026182
300.74 | -3.5561 | -0.00056136 | -0.01188 | 74.0795 | 70.5234 | 0.7966 | 0.010636 | 72.3015 | -1.778 | 72.8941 | 0.96494 | -0.02373 | 0.96528 | -0.023738
300.76 | -3.0593 | -0.00056136 | -0.010091 | 73.8951 | 70.8358 | 0.981 | 0.013099 | 72.3655 | -1.5296 | 72.8753 | 0.9658 | -0.020415 | 0.96613 | -0.020422
300.78 | -2.7978 | -0.00037424 | -0.0083014 | 73.7029 | 70.9051 | 1.1732 | 0.015665 | 72.304 | -1.3989 | 72.7703 | 0.96497 | -0.01867 | 0.96531 | -0.018676
300.8 | -2.3794 | -0.00037424 | -0.0069417 | 73.8448 | 71.4654 | 1.0313 | 0.01377 | 72.6551 | -1.1897 | 73.0517 | 0.96966 | -0.015878 | 0.97 | -0.015884
300.82 | -1.8826 | -0.00018712 | -0.0055104 | 73.6892 | 71.8066 | 1.1869 | 0.015848 | 72.7479 | -0.94131 | 73.0617 | 0.9709 | -0.012563 | 0.97124 | -0.012567
300.84 | -1.5166 | 0 | -0.0042938 | 73.5057 | 71.9891 | 1.3704 | 0.018298 | 72.7474 | -0.75828 | 73.0002 | 0.97089 | -0.01012 | 0.97123 | -0.010124
300.86 | -1.0198 | 0.00037424 | -0.0029341 | 73.5673 | 72.5475 | 1.3088 | 0.017475 | 73.0574 | -0.50988 | 73.2274 | 0.97503 | -0.0068049 | 0.97537 | -0.0068072
300.88 | -0.52295 | 0.00056136 | -0.0019322 | 73.4677 | 72.9447 | 1.4084 | 0.018805 | 73.2062 | -0.26148 | 73.2934 | 0.97702 | -0.0034897 | 0.97736 | -0.0034909
300.9 | 0.026148 | 0.00093561 | -0.00085877 | 73.4811 | 73.5072 | 1.395 | 0.018626 | 73.4942 | 0.013074 | 73.4898 | 0.98086 | 0.00017448 | 0.9812 | 0.00017454
300.92 | 0.57525 | 0.00093561 | 0.00014313 | 73.4781 | 74.0533 | 1.398 | 0.018666 | 73.7657 | 0.28762 | 73.6698 | 0.98448 | 0.0038386 | 0.98483 | 0.00384
300.94 | 1.0459 | 0.0013099 | 0.00093033 | 73.4467 | 74.4926 | 1.4294 | 0.019086 | 73.9697 | 0.52295 | 73.7953 | 0.9872 | 0.0069793 | 0.98755 | 0.0069818
300.96 | 1.5166 | 0.001497 | 0.001646 | 73.3539 | 74.8705 | 1.5222 | 0.020325 | 74.1122 | 0.75828 | 73.8594 | 0.98911 | 0.01012 | 0.98945 | 0.010124
300.98 | 1.9088 | 0.0018712 | 0.0022185 | 73.2964 | 75.2052 | 1.5797 | 0.021093 | 74.2508 | 0.95438 | 73.9327 | 0.99096 | 0.012737 | 0.9913 | 0.012742
301 | 2.3794 | 0.0022455 | 0.0028626 | 73.4788 | 75.8582 | 1.3973 | 0.018657 | 74.6685 | 1.1897 | 74.2719 | 0.99653 | 0.015878 | 0.99688 | 0.015884
301.02 | 2.6932 | 0.0024326 | 0.0033635 | 73.3907 | 76.0839 | 1.4854 | 0.019833 | 74.7373 | 1.3466 | 74.2884 | 0.99745 | 0.017972 | 0.9978 | 0.017978
301.04 | 3.0593 | 0.0026197 | 0.0038644 | 73.497 | 76.5563 | 1.3791 | 0.018414 | 75.0266 | 1.5296 | 74.5168 | 1.0013 | 0.020415 | 1.0017 | 0.020422
301.06 | 3.3992 | 0.0028068 | 0.0042223 | 73.8041 | 77.2033 | 1.072 | 0.014314 | 75.5037 | 1.6996 | 74.9372 | 1.0077 | 0.022683 | 1.008 | 0.022691
301.08 | 3.6084 | 0.0031811 | 0.0046516 | 73.6905 | 77.2989 | 1.1856 | 0.01583 | 75.4947 | 1.8042 | 74.8933 | 1.0076 | 0.024079 | 1.0079 | 0.024087
301.1 | 3.8175 | 0.0035553 | 0.0049379 | 73.6494 | 77.4669 | 1.2267 | 0.016379 | 75.5582 | 1.9088 | 74.9219 | 1.0084 | 0.025475 | 1.0088 | 0.025483
301.12 | 3.9221 | 0.0037424 | 0.005081 | 73.6973 | 77.6194 | 1.1788 | 0.01574 | 75.6584 | 1.9611 | 75.0047 | 1.0097 | 0.026173 | 1.0101 | 0.026182
301.14 | 4.0529 | 0.0037424 | 0.0053673 | 73.8508 | 77.9037 | 1.0253 | 0.01369 | 75.8772 | 2.0264 | 75.2018 | 1.0127 | 0.027045 | 1.013 | 0.027054
301.16 | 4.0267 | 0.0039296 | 0.005081 | 73.8184 | 77.8451 | 1.0577 | 0.014123 | 75.8318 | 2.0134 | 75.1606 | 1.0121 | 0.02687 | 1.0124 | 0.02688
301.18 | 3.8698 | 0.0039296 | 0.0048663 | 74.1475 | 78.0173 | 0.7286 | 0.0097285 | 76.0824 | 1.9349 | 75.4374 | 1.0154 | 0.025824 | 1.0158 | 0.025833
301.2 | 3.7914 | 0.0039296 | 0.0045085 | 74.1094 | 77.9008 | 0.7667 | 0.010237 | 76.0051 | 1.8957 | 75.3732 | 1.0144 | 0.0253 | 1.0147 | 0.025309
301.22 | 3.6345 | 0.0039296 | 0.0040791 | 73.9613 | 77.5958 | 0.9148 | 0.012215 | 75.7786 | 1.8173 | 75.1728 | 1.0113 | 0.024253 | 1.0117 | 0.024262
301.24 | 3.373 | 0.0039296 | 0.0034351 | 74.1672 | 77.5402 | 0.7089 | 0.0094654 | 75.8537 | 1.6865 | 75.2915 | 1.0123 | 0.022508 | 1.0127 | 0.022516
301.26 | 3.0331 | 0.0039296 | 0.0025763 | 74.1203 | 77.1534 | 0.7558 | 0.010092 | 75.6369 | 1.5166 | 75.1313 | 1.0095 | 0.02024 | 1.0098 | 0.020247
301.28 | 2.6932 | 0.0039296 | 0.0017891 | 74.5203 | 77.2135 | 0.3558 | 0.0047507 | 75.8669 | 1.3466 | 75.418 | 1.0125 | 0.017972 | 1.0129 | 0.017978
301.3 | 2.3533 | 0.0035553 | 0.00064407 | 74.527 | 76.8803 | 0.3491 | 0.0046613 | 75.7036 | 1.1766 | 75.3114 | 1.0103 | 0.015704 | 1.0107 | 0.015709
301.32 | 1.8042 | 0.0035553 | -0.00042938 | 74.642 | 76.4462 | 0.2341 | 0.0031258 | 75.5441 | 0.90209 | 75.2434 | 1.0082 | 0.012039 | 1.0086 | 0.012044
301.34 | 1.3858 | 0.0031811 | -0.001646 | 74.5756 | 75.9614 | 0.3005 | 0.0040124 | 75.2685 | 0.69291 | 75.0375 | 1.0045 | 0.0092476 | 1.0049 | 0.0092508
301.36 | 0.94131 | 0.0031811 | -0.002791 | 74.7925 | 75.7338 | 0.0836 | 0.0011163 | 75.2632 | 0.47066 | 75.1063 | 1.0045 | 0.0062814 | 1.0048 | 0.0062836
301.38 | 0.47066 | 0.0028068 | -0.0041507 | 74.9828 | 75.4535 | -0.1067 | -0.0014247 | 75.2181 | 0.23533 | 75.1397 | 1.0039 | 0.0031407 | 1.0042 | 0.0031418
301.4 | -0.10459 | 0.0024326 | -0.0057967 | 74.9011 | 74.7965 | -0.025 | -0.00033381 | 74.8488 | -0.052295 | 74.8662 | 0.99894 | -0.00069793 | 0.99929 | -0.00069818
301.42 | -0.57525 | 0.0020583 | -0.0072995 | 74.7463 | 74.1711 | 0.1298 | 0.0017331 | 74.4587 | -0.28762 | 74.5546 | 0.99373 | -0.0038386 | 0.99408 | -0.00384
301.44 | -1.1243 | 0.0020583 | -0.0088024 | 74.9428 | 73.8185 | -0.0667 | -0.0008906 | 74.3806 | -0.56217 | 74.568 | 0.99269 | -0.0075028 | 0.99304 | -0.0075054
301.46 | -1.595 | 0.0016841 | -0.0099474 | 75.0293 | 73.4343 | -0.1532 | -0.0020456 | 74.2318 | -0.7975 | 74.4976 | 0.9907 | -0.010643 | 0.99105 | -0.010647
301.48 | -2.0395 | 0.001497 | -0.011236 | 75.0909 | 73.0514 | -0.2148 | -0.0028681 | 74.0711 | -1.0198 | 74.4111 | 0.98856 | -0.01361 | 0.9889 | -0.013614
301.5 | -2.4579 | 0.0011227 | -0.012166 | 74.9396 | 72.4817 | -0.0635 | -0.00084787 | 73.7107 | -1.2289 | 74.1203 | 0.98375 | -0.016401 | 0.98409 | -0.016407
301.52 | -2.9024 | 0.00093561 | -0.013168 | 74.6751 | 71.7727 | 0.201 | 0.0026838 | 73.2239 | -1.4512 | 73.7076 | 0.97725 | -0.019368 | 0.97759 | -0.019374
301.54 | -3.2161 | 0.00056136 | -0.01417 | 75.1125 | 71.8964 | -0.2364 | -0.0031565 | 73.5044 | -1.6081 | 74.0405 | 0.981 | -0.021461 | 0.98134 | -0.021469
301.56 | -3.5038 | 0.00056136 | -0.015028 | 75.0092 | 71.5054 | -0.1331 | -0.0017772 | 73.2573 | -1.7519 | 73.8413 | 0.9777 | -0.023381 | 0.97804 | -0.023389
301.58 | -3.7129 | 0.00018712 | -0.015744 | 74.8625 | 71.1496 | 0.0136 | 0.00018159 | 73.006 | -1.8565 | 73.6249 | 0.97434 | -0.024777 | 0.97468 | -0.024785
301.6 | -3.896 | -0.00018712 | -0.016531 | 74.6644 | 70.7684 | 0.2117 | 0.0028267 | 72.7164 | -1.948 | 73.3657 | 0.97048 | -0.025998 | 0.97082 | -0.026007
301.62 | -4.0267 | -0.00018712 | -0.016961 | 74.6302 | 70.6035 | 0.2459 | 0.0032833 | 72.6168 | -2.0134 | 73.288 | 0.96915 | -0.02687 | 0.96949 | -0.02688
301.64 | -4.079 | -0.00037424 | -0.017247 | 74.5171 | 70.4381 | 0.359 | 0.0047935 | 72.4776 | -2.0395 | 73.1574 | 0.96729 | -0.027219 | 0.96763 | -0.027229
301.66 | -4.0529 | -0.00037424 | -0.017247 | 74.6743 | 70.6214 | 0.2018 | 0.0026945 | 72.6479 | -2.0264 | 73.3233 | 0.96956 | -0.027045 | 0.9699 | -0.027054
301.68 | -4.0267 | -0.00056136 | -0.017104 | 74.3243 | 70.2976 | 0.5518 | 0.0073678 | 72.3109 | -2.0134 | 72.9821 | 0.96507 | -0.02687 | 0.9654 | -0.02688
301.7 | -3.9483 | -0.00056136 | -0.016531 | 74.4006 | 70.4523 | 0.4755 | 0.006349 | 72.4265 | -1.9741 | 73.0845 | 0.96661 | -0.026347 | 0.96695 | -0.026356
301.72 | -3.8437 | -0.00056136 | -0.015315 | 74.3058 | 70.4621 | 0.5703 | 0.0076148 | 72.384 | -1.9218 | 73.0246 | 0.96604 | -0.025649 | 0.96638 | -0.025658
301.74 | -3.5299 | -0.00056136 | -0.012237 | 74.0504 | 70.5205 | 0.8257 | 0.011025 | 72.2854 | -1.765 | 72.8738 | 0.96473 | -0.023555 | 0.96506 | -0.023563
301.76 | -3.1116 | -0.00056136 | -0.0099474 | 74.0325 | 70.9209 | 0.8436 | 0.011264 | 72.4767 | -1.5558 | 72.9953 | 0.96728 | -0.020764 | 0.96762 | -0.020771
301.78 | -2.7716 | -0.00037424 | -0.0084445 | 73.8691 | 71.0975 | 1.007 | 0.013446 | 72.4833 | -1.3858 | 72.9452 | 0.96737 | -0.018495 | 0.96771 | -0.018502
301.8 | -2.3794 | -0.00018712 | -0.0068701 | 73.8939 | 71.5145 | 0.9822 | 0.013115 | 72.7042 | -1.1897 | 73.1008 | 0.97032 | -0.015878 | 0.97065 | -0.015884
301.82 | -2.0134 | 0 | -0.0055104 | 73.5991 | 71.5857 | 1.277 | 0.017051 | 72.5924 | -1.0067 | 72.928 | 0.96882 | -0.013435 | 0.96916 | -0.01344
301.84 | -1.5427 | 0.00018712 | -0.0041507 | 73.8496 | 72.3069 | 1.0265 | 0.013706 | 73.0782 | -0.77135 | 73.3354 | 0.97531 | -0.010295 | 0.97565 | -0.010298
301.86 | -1.0198 | 0.00037424 | -0.002791 | 73.7255 | 72.7057 | 1.1506 | 0.015363 | 73.2156 | -0.50988 | 73.3856 | 0.97714 | -0.0068049 | 0.97748 | -0.0068072
301.88 | -0.52295 | 0.00074849 | -0.0017891 | 73.7508 | 73.2278 | 1.1253 | 0.015025 | 73.4893 | -0.26148 | 73.5765 | 0.98079 | -0.0034897 | 0.98114 | -0.0034909
301.9 | -0.052295 | 0.0011227 | -0.00071564 | 73.5616 | 73.5093 | 1.3145 | 0.017552 | 73.5355 | -0.026148 | 73.5442 | 0.98141 | -0.00034897 | 0.98175 | -0.00034909
301.92 | 0.47066 | 0.0013099 | 0.00021469 | 73.7637 | 74.2344 | 1.1124 | 0.014853 | 73.999 | 0.23533 | 73.9206 | 0.9876 | 0.0031407 | 0.98794 | 0.0031418
301.94 | 0.99361 | 0.0016841 | 0.0012166 | 73.6628 | 74.6564 | 1.2133 | 0.0162 | 74.1596 | 0.4968 | 73.994 | 0.98974 | 0.0066304 | 0.99009 | 0.0066327
301.96 | 1.4643 | 0.0016841 | 0.0017891 | 73.5228 | 74.9871 | 1.3533 | 0.01807 | 74.2549 | 0.73213 | 74.0109 | 0.99101 | 0.0097711 | 0.99136 | 0.0097745
301.98 | 1.9349 | 0.0020583 | 0.0024332 | 73.4751 | 75.41 | 1.401 | 0.018707 | 74.4426 | 0.96746 | 74.1201 | 0.99352 | 0.012912 | 0.99386 | 0.012916
302 | 2.3271 | 0.0022455 | 0.0030057 | 73.9583 | 76.2854 | 0.9178 | 0.012255 | 75.1219 | 1.1636 | 74.734 | 1.0026 | 0.015529 | 1.0029 | 0.015534
302.02 | 2.6932 | 0.0026197 | 0.0034351 | 73.6204 | 76.3136 | 1.2557 | 0.016766 | 74.967 | 1.3466 | 74.5181 | 1.0005 | 0.017972 | 1.0009 | 0.017978
302.04 | 3.0854 | 0.0028068 | 0.0038644 | 73.8239 | 76.9093 | 1.0522 | 0.014049 | 75.3666 | 1.5427 | 74.8524 | 1.0058 | 0.020589 | 1.0062 | 0.020596
302.06 | 3.3992 | 0.0029939 | 0.0043654 | 73.7778 | 77.177 | 1.0983 | 0.014665 | 75.4774 | 1.6996 | 74.9109 | 1.0073 | 0.022683 | 1.0077 | 0.022691
302.08 | 3.6084 | 0.0029939 | 0.0046516 | 73.6624 | 77.2708 | 1.2137 | 0.016206 | 75.4666 | 1.8042 | 74.8652 | 1.0072 | 0.024079 | 1.0075 | 0.024087
302.1 | 3.8437 | 0.0033682 | 0.0048663 | 73.6254 | 77.4691 | 1.2507 | 0.0167 | 75.5472 | 1.9218 | 74.9066 | 1.0083 | 0.025649 | 1.0086 | 0.025658
302.12 | 3.9221 | 0.0035553 | 0.005081 | 73.8263 | 77.7484 | 1.0498 | 0.014017 | 75.7874 | 1.9611 | 75.1337 | 1.0115 | 0.026173 | 1.0118 | 0.026182
302.14 | 4.0267 | 0.0035553 | 0.0052242 | 73.7053 | 77.732 | 1.1708 | 0.015633 | 75.7187 | 2.0134 | 75.0475 | 1.0105 | 0.02687 | 1.0109 | 0.02688
302.16 | 3.9744 | 0.0037424 | 0.0051526 | 73.9963 | 77.9707 | 0.8798 | 0.011747 | 75.9835 | 1.9872 | 75.3211 | 1.0141 | 0.026521 | 1.0144 | 0.026531
302.18 | 3.8698 | 0.0037424 | 0.0049379 | 73.8829 | 77.7527 | 0.9932 | 0.013261 | 75.8178 | 1.9349 | 75.1728 | 1.0119 | 0.025824 | 1.0122 | 0.025833
302.2 | 3.7652 | 0.0039296 | 0.0046516 | 74.0137 | 77.7789 | 0.8624 | 0.011515 | 75.8963 | 1.8826 | 75.2688 | 1.0129 | 0.025126 | 1.0133 | 0.025134
302.22 | 3.6345 | 0.0039296 | 0.0042223 | 74.3121 | 77.9466 | 0.564 | 0.0075307 | 76.1294 | 1.8173 | 75.5236 | 1.016 | 0.024253 | 1.0164 | 0.024262
302.24 | 3.3992 | 0.0039296 | 0.0034351 | 74.1702 | 77.5694 | 0.7059 | 0.0094254 | 75.8698 | 1.6996 | 75.3033 | 1.0126 | 0.022683 | 1.0129 | 0.022691
302.26 | 3.0593 | 0.0039296 | 0.0027194 | 74.1605 | 77.2198 | 0.7156 | 0.0095549 | 75.6901 | 1.5296 | 75.1803 | 1.0102 | 0.020415 | 1.0105 | 0.020422
302.28 | 2.6932 | 0.0037424 | 0.0017891 | 74.3994 | 77.0926 | 0.4767 | 0.006365 | 75.746 | 1.3466 | 75.2971 | 1.0109 | 0.017972 | 1.0113 | 0.017978
302.3 | 2.301 | 0.0037424 | 0.0007872 | 74.7321 | 77.0331 | 0.144 | 0.0019227 | 75.8826 | 1.1505 | 75.4991 | 1.0127 | 0.015355 | 1.0131 | 0.01536
302.32 | 1.8826 | 0.0035553 | -0.00028626 | 74.7728 | 76.6554 | 0.1033 | 0.0013793 | 75.7141 | 0.94131 | 75.4003 | 1.0105 | 0.012563 | 1.0108 | 0.012567
302.34 | 1.412 | 0.0035553 | -0.0015028 | 74.7069 | 76.1189 | 0.1692 | 0.0022592 | 75.4129 | 0.70598 | 75.1776 | 1.0065 | 0.0094221 | 1.0068 | 0.0094254
302.36 | 0.96746 | 0.0031811 | -0.0025047 | 75.005 | 75.9725 | -0.1289 | -0.0017211 | 75.4887 | 0.48373 | 75.3275 | 1.0075 | 0.0064559 | 1.0078 | 0.0064581
302.38 | 0.47066 | 0.0029939 | -0.0038644 | 74.8778 | 75.3485 | -0.0017 | -2.2699e-05 | 75.1131 | 0.23533 | 75.0347 | 1.0025 | 0.0031407 | 1.0028 | 0.0031418
302.4 | -0.026148 | 0.0028068 | -0.0052242 | 74.8913 | 74.8652 | -0.0152 | -0.00020295 | 74.8782 | -0.013074 | 74.8826 | 0.99933 | -0.00017448 | 0.99968 | -0.00017454
302.42 | -0.47066 | 0.0026197 | -0.0066554 | 74.7078 | 74.2371 | 0.1683 | 0.0022472 | 74.4725 | -0.23533 | 74.5509 | 0.99392 | -0.0031407 | 0.99426 | -0.0031418
302.44 | -1.072 | 0.0024326 | -0.0083014 | 75.0289 | 73.9569 | -0.1528 | -0.0020402 | 74.4929 | -0.53602 | 74.6716 | 0.99419 | -0.0071538 | 0.99453 | -0.0071563
302.46 | -1.5427 | 0.0020583 | -0.0096611 | 75.0903 | 73.5476 | -0.2142 | -0.0028601 | 74.3189 | -0.77135 | 74.5761 | 0.99187 | -0.010295 | 0.99221 | -0.010298
302.48 | -2.0134 | 0.0018712 | -0.010735 | 75.0367 | 73.0233 | -0.1606 | -0.0021444 | 74.03 | -1.0067 | 74.3656 | 0.98801 | -0.013435 | 0.98836 | -0.01344
302.5 | -2.4579 | 0.001497 | -0.01188 | 75.0381 | 72.5802 | -0.162 | -0.0021631 | 73.8092 | -1.2289 | 74.2188 | 0.98506 | -0.016401 | 0.98541 | -0.016407
302.52 | -2.7716 | 0.0013099 | -0.012881 | 75.1155 | 72.3439 | -0.2394 | -0.0031965 | 73.7297 | -1.3858 | 74.1916 | 0.984 | -0.018495 | 0.98435 | -0.018502
302.54 | -3.1638 | 0.0011227 | -0.013812 | 74.9318 | 71.768 | -0.0557 | -0.00074372 | 73.3499 | -1.5819 | 73.8772 | 0.97893 | -0.021112 | 0.97927 | -0.02112
302.56 | -3.4515 | 0.00074849 | -0.014742 | 74.92 | 71.4685 | -0.0439 | -0.00058617 | 73.1943 | -1.7257 | 73.7695 | 0.97686 | -0.023032 | 0.9772 | -0.02304
302.58 | -3.6607 | 0.00037424 | -0.015458 | 74.8502 | 71.1895 | 0.0259 | 0.00034582 | 73.0199 | -1.8303 | 73.63 | 0.97453 | -0.024428 | 0.97487 | -0.024436
302.6 | -3.9221 | 0.00037424 | -0.016102 | 74.8558 | 70.9337 | 0.0203 | 0.00027105 | 72.8947 | -1.9611 | 73.5484 | 0.97286 | -0.026173 | 0.9732 | -0.026182
302.62 | -4.079 | 0.00018712 | -0.01646 | 74.7605 | 70.6815 | 0.1156 | 0.0015435 | 72.721 | -2.0395 | 73.4008 | 0.97054 | -0.027219 | 0.97088 | -0.027229
302.64 | -4.0529 | 0 | -0.016746 | 74.5763 | 70.5234 | 0.2998 | 0.004003 | 72.5499 | -2.0264 | 73.2253 | 0.96826 | -0.027045 | 0.96859 | -0.027054
302.66 | -4.079 | -0.00018712 | -0.016817 | 74.366 | 70.287 | 0.5101 | 0.006811 | 72.3265 | -2.0395 | 73.0063 | 0.96527 | -0.027219 | 0.96561 | -0.027229
302.68 | -4.0529 | -0.00018712 | -0.016674 | 74.6125 | 70.5596 | 0.2636 | 0.0035197 | 72.5861 | -2.0264 | 73.2615 | 0.96874 | -0.027045 | 0.96908 | -0.027054
302.7 | -4.079 | -0.00018712 | -0.016245 | 74.6057 | 70.5267 | 0.2704 | 0.0036105 | 72.5662 | -2.0395 | 73.246 | 0.96847 | -0.027219 | 0.96881 | -0.027229
302.72 | -3.8698 | -0.00037424 | -0.015028 | 74.4578 | 70.588 | 0.4183 | 0.0055853 | 72.5229 | -1.9349 | 73.1679 | 0.9679 | -0.025824 | 0.96823 | -0.025833
302.74 | -3.5299 | -0.00037424 | -0.012094 | 74.4688 | 70.9389 | 0.4073 | 0.0054384 | 72.7038 | -1.765 | 73.2922 | 0.97031 | -0.023555 | 0.97065 | -0.023563
302.76 | -3.1377 | -0.00037424 | -0.0098042 | 74.1763 | 71.0386 | 0.6998 | 0.0093439 | 72.6074 | -1.5689 | 73.1304 | 0.96902 | -0.020938 | 0.96936 | -0.020945
302.78 | -2.7978 | -0.00018712 | -0.0083014 | 74.177 | 71.3792 | 0.6991 | 0.0093346 | 72.7781 | -1.3989 | 73.2444 | 0.9713 | -0.01867 | 0.97164 | -0.018676
302.8 | -2.3533 | 0 | -0.006727 | 74.0184 | 71.6651 | 0.8577 | 0.011452 | 72.8418 | -1.1766 | 73.234 | 0.97215 | -0.015704 | 0.97249 | -0.015709
302.82 | -2.0134 | 0 | -0.0053673 | 74.29 | 72.2766 | 0.5861 | 0.0078258 | 73.2833 | -1.0067 | 73.6189 | 0.97804 | -0.013435 | 0.97839 | -0.01344
302.84 | -1.5166 | 0.00018712 | -0.0042938 | 73.884 | 72.3674 | 0.9921 | 0.013247 | 73.1257 | -0.75828 | 73.3785 | 0.97594 | -0.01012 | 0.97628 | -0.010124
302.86 | -1.0459 | 0.00037424 | -0.0029341 | 73.5278 | 72.4819 | 1.3483 | 0.018003 | 73.0048 | -0.52295 | 73.1792 | 0.97433 | -0.0069793 | 0.97467 | -0.0069818
302.88 | -0.52295 | 0.00074849 | -0.0017891 | 73.755 | 73.232 | 1.1211 | 0.014969 | 73.4935 | -0.26148 | 73.5807 | 0.98085 | -0.0034897 | 0.98119 | -0.0034909
302.9 | 0.026148 | 0.0011227 | -0.00071564 | 73.7139 | 73.74 | 1.1622 | 0.015518 | 73.727 | 0.013074 | 73.7226 | 0.98397 | 0.00017448 | 0.98431 | 0.00017454
302.92 | 0.4968 | 0.0011227 | 0.00028626 | 73.6065 | 74.1033 | 1.2696 | 0.016952 | 73.8549 | 0.2484 | 73.7721 | 0.98567 | 0.0033152 | 0.98602 | 0.0033163
302.94 | 0.96746 | 0.001497 | 0.0010735 | 73.5536 | 74.5211 | 1.3225 | 0.017658 | 74.0373 | 0.48373 | 73.8761 | 0.98811 | 0.0064559 | 0.98845 | 0.0064581
302.96 | 1.4381 | 0.001497 | 0.0017175 | 73.6035 | 75.0416 | 1.2726 | 0.016992 | 74.3226 | 0.71906 | 74.0829 | 0.99191 | 0.0095966 | 0.99226 | 0.0095999
302.98 | 1.9349 | 0.0020583 | 0.0024332 | 73.3687 | 75.3036 | 1.5074 | 0.020127 | 74.3362 | 0.96746 | 74.0137 | 0.9921 | 0.012912 | 0.99244 | 0.012916
303 | 2.3533 | 0.0022455 | 0.0030057 | 73.6505 | 76.0038 | 1.2256 | 0.016365 | 74.8271 | 1.1766 | 74.4349 | 0.99865 | 0.015704 | 0.999 | 0.015709
303.02 | 2.7716 | 0.0026197 | 0.0034351 | 73.392 | 76.1636 | 1.4841 | 0.019816 | 74.7778 | 1.3858 | 74.3159 | 0.99799 | 0.018495 | 0.99834 | 0.018502
303.04 | 3.007 | 0.0028068 | 0.0038644 | 73.6661 | 76.6731 | 1.21 | 0.016156 | 75.1696 | 1.5035 | 74.6684 | 1.0032 | 0.020066 | 1.0036 | 0.020073
303.06 | 3.3992 | 0.0031811 | 0.0043654 | 73.5997 | 76.9989 | 1.2764 | 0.017043 | 75.2993 | 1.6996 | 74.7328 | 1.0049 | 0.022683 | 1.0053 | 0.022691
303.08 | 3.6345 | 0.0033682 | 0.0047948 | 73.7858 | 77.4203 | 1.0903 | 0.014558 | 75.6031 | 1.8173 | 74.9973 | 1.009 | 0.024253 | 1.0094 | 0.024262
303.1 | 3.7652 | 0.0035553 | 0.0049379 | 73.8317 | 77.5969 | 1.0444 | 0.013945 | 75.7143 | 1.8826 | 75.0868 | 1.0105 | 0.025126 | 1.0108 | 0.025134
303.12 | 3.9221 | 0.0037424 | 0.0052242 | 73.8765 | 77.7986 | 0.9996 | 0.013347 | 75.8376 | 1.9611 | 75.1839 | 1.0121 | 0.026173 | 1.0125 | 0.026182
303.14 | 3.9744 | 0.0039296 | 0.0053673 | 73.7955 | 77.7699 | 1.0806 | 0.014428 | 75.7827 | 1.9872 | 75.1203 | 1.0114 | 0.026521 | 1.0118 | 0.026531
303.16 | 3.9483 | 0.0039296 | 0.0052957 | 74.075 | 78.0233 | 0.8011 | 0.010697 | 76.0491 | 1.9741 | 75.3911 | 1.015 | 0.026347 | 1.0153 | 0.026356
303.18 | 3.896 | 0.0039296 | 0.005081 | 73.9357 | 77.8317 | 0.9404 | 0.012556 | 75.8837 | 1.948 | 75.2344 | 1.0127 | 0.025998 | 1.0131 | 0.026007
303.2 | 3.7391 | 0.0041167 | 0.0046516 | 73.9983 | 77.7374 | 0.8778 | 0.011721 | 75.8678 | 1.8695 | 75.2447 | 1.0125 | 0.024951 | 1.0129 | 0.02496
303.22 | 3.6084 | 0.0041167 | 0.0042223 | 74.3421 | 77.9505 | 0.534 | 0.0071301 | 76.1463 | 1.8042 | 75.5449 | 1.0163 | 0.024079 | 1.0166 | 0.024087
303.24 | 3.3992 | 0.0041167 | 0.0035782 | 74.1199 | 77.5191 | 0.7562 | 0.010097 | 75.8195 | 1.6996 | 75.253 | 1.0119 | 0.022683 | 1.0122 | 0.022691
303.26 | 3.0331 | 0.0041167 | 0.0028626 | 74.4147 | 77.4478 | 0.4614 | 0.0061607 | 75.9313 | 1.5166 | 75.4257 | 1.0134 | 0.02024 | 1.0137 | 0.020247
303.28 | 2.6932 | 0.0039296 | 0.0018607 | 74.3767 | 77.0699 | 0.4994 | 0.0066681 | 75.7233 | 1.3466 | 75.2744 | 1.0106 | 0.017972 | 1.011 | 0.017978
303.3 | 2.3533 | 0.0039296 | 0.00093033 | 74.5393 | 76.8926 | 0.3368 | 0.0044971 | 75.7159 | 1.1766 | 75.3237 | 1.0105 | 0.015704 | 1.0109 | 0.015709
303.32 | 1.9349 | 0.0037424 | -0.00028626 | 74.5665 | 76.5014 | 0.3096 | 0.0041339 | 75.534 | 0.96746 | 75.2115 | 1.0081 | 0.012912 | 1.0084 | 0.012916
303.34 | 1.4381 | 0.0035553 | -0.0014313 | 74.8735 | 76.3116 | 0.0026 | 3.4716e-05 | 75.5926 | 0.71906 | 75.3529 | 1.0089 | 0.0095966 | 1.0092 | 0.0095999
303.36 | 0.96746 | 0.0031811 | -0.0026479 | 74.7683 | 75.7358 | 0.1078 | 0.0014394 | 75.252 | 0.48373 | 75.0908 | 1.0043 | 0.0064559 | 1.0047 | 0.0064581
303.38 | 0.4968 | 0.0028068 | -0.0040076 | 75.0976 | 75.5944 | -0.2215 | -0.0029575 | 75.346 | 0.2484 | 75.2632 | 1.0056 | 0.0033152 | 1.0059 | 0.0033163
303.4 | -0.052295 | 0.0028068 | -0.0055104 | 74.8967 | 74.8444 | -0.0206 | -0.00027506 | 74.8706 | -0.026148 | 74.8793 | 0.99923 | -0.00034897 | 0.99958 | -0.00034909
303.42 | -0.52295 | 0.0024326 | -0.0070133 | 74.9041 | 74.3811 | -0.028 | -0.00037386 | 74.6426 | -0.26148 | 74.7298 | 0.99619 | -0.0034897 | 0.99653 | -0.0034909
303.44 | -1.0198 | 0.0022455 | -0.0085161 | 74.8299 | 73.8101 | 0.0462 | 0.00061688 | 74.32 | -0.50988 | 74.49 | 0.99188 | -0.0068049 | 0.99223 | -0.0068072
303.46 | -1.5166 | 0.0016841 | -0.0098042 | 74.8979 | 73.3813 | -0.0218 | -0.00029108 | 74.1396 | -0.75828 | 74.3924 | 0.98947 | -0.01012 | 0.98982 | -0.010124
303.48 | -2.0395 | 0.001497 | -0.010949 | 74.9263 | 72.8868 | -0.0502 | -0.00067028 | 73.9065 | -1.0198 | 74.2465 | 0.98636 | -0.01361 | 0.98671 | -0.013614
303.5 | -2.4317 | 0.0011227 | -0.012166 | 74.5228 | 72.0911 | 0.3533 | 0.0047174 | 73.3069 | -1.2159 | 73.7122 | 0.97836 | -0.016227 | 0.9787 | -0.016233
303.52 | -2.9024 | 0.0011227 | -0.013239 | 74.8568 | 71.9544 | 0.0193 | 0.0002577 | 73.4056 | -1.4512 | 73.8893 | 0.97968 | -0.019368 | 0.98002 | -0.019374
303.54 | -3.1638 | 0.00074849 | -0.014027 | 74.9011 | 71.7373 | -0.025 | -0.00033381 | 73.3192 | -1.5819 | 73.8465 | 0.97852 | -0.021112 | 0.97886 | -0.02112
303.56 | -3.4253 | 0.00056136 | -0.014885 | 74.4962 | 71.0709 | 0.3799 | 0.0050725 | 72.7835 | -1.7127 | 73.3544 | 0.97137 | -0.022857 | 0.97171 | -0.022865
303.58 | -3.6868 | 0.00037424 | -0.015529 | 74.5991 | 70.9123 | 0.277 | 0.0036986 | 72.7557 | -1.8434 | 73.3702 | 0.971 | -0.024602 | 0.97134 | -0.024611
303.6 | -3.9744 | 0.00018712 | -0.016102 | 74.5799 | 70.6055 | 0.2962 | 0.0039549 | 72.5927 | -1.9872 | 73.2551 | 0.96883 | -0.026521 | 0.96917 | -0.026531
303.62 | -3.9744 | 0 | -0.016531 | 74.4803 | 70.5059 | 0.3958 | 0.0052848 | 72.4931 | -1.9872 | 73.1555 | 0.9675 | -0.026521 | 0.96784 | -0.026531
303.64 | -4.079 | 0 | -0.016817 | 74.712 | 70.633 | 0.1641 | 0.0021911 | 72.6725 | -2.0395 | 73.3523 | 0.96989 | -0.027219 | 0.97023 | -0.027229
303.66 | -4.1313 | -0.00018712 | -0.016674 | 74.483 | 70.3517 | 0.3931 | 0.0052488 | 72.4173 | -2.0657 | 73.1059 | 0.96649 | -0.027568 | 0.96682 | -0.027578
303.68 | -4.0267 | -0.00018712 | -0.016531 | 74.5401 | 70.5134 | 0.336 | 0.0044864 | 72.5267 | -2.0134 | 73.1979 | 0.96795 | -0.02687 | 0.96829 | -0.02688
303.7 | -3.9483 | -0.00018712 | -0.016102 | 74.4215 | 70.4732 | 0.4546 | 0.00607 | 72.4474 | -1.9741 | 73.1054 | 0.96689 | -0.026347 | 0.96723 | -0.026356
303.72 | -3.8698 | -0.00018712 | -0.014885 | 74.5995 | 70.7297 | 0.2766 | 0.0036932 | 72.6646 | -1.9349 | 73.3096 | 0.96979 | -0.025824 | 0.97013 | -0.025833
303.74 | -3.5038 | -0.00018712 | -0.011808 | 74.2519 | 70.7481 | 0.6242 | 0.0083345 | 72.5 | -1.7519 | 73.084 | 0.96759 | -0.023381 | 0.96793 | -0.023389
303.76 | -3.0854 | -0.00018712 | -0.0096611 | 74.1076 | 71.0222 | 0.7685 | 0.010261 | 72.5649 | -1.5427 | 73.0791 | 0.96846 | -0.020589 | 0.96879 | -0.020596
303.78 | -2.7716 | 0 | -0.0080151 | 74.0358 | 71.2642 | 0.8403 | 0.01122 | 72.65 | -1.3858 | 73.1119 | 0.96959 | -0.018495 | 0.96993 | -0.018502
303.8 | -2.3533 | 0 | -0.0065123 | 73.9202 | 71.5669 | 0.9559 | 0.012763 | 72.7436 | -1.1766 | 73.1358 | 0.97084 | -0.015704 | 0.97118 | -0.015709
303.82 | -1.9611 | 0.00018712 | -0.0053673 | 73.7463 | 71.7852 | 1.1298 | 0.015085 | 72.7658 | -0.98053 | 73.0926 | 0.97114 | -0.013086 | 0.97148 | -0.013091
303.84 | -1.5427 | 0.00037424 | -0.0041507 | 73.6685 | 72.1258 | 1.2076 | 0.016124 | 72.8971 | -0.77135 | 73.1543 | 0.97289 | -0.010295 | 0.97323 | -0.010298
303.86 | -1.0198 | 0.00037424 | -0.0029341 | 73.5069 | 72.4871 | 1.3692 | 0.018282 | 72.997 | -0.50988 | 73.167 | 0.97422 | -0.0068049 | 0.97456 | -0.0068072
303.88 | -0.5491 | 0.00074849 | -0.0019322 | 73.6542 | 73.1051 | 1.2219 | 0.016315 | 73.3797 | -0.27455 | 73.4712 | 0.97933 | -0.0036642 | 0.97967 | -0.0036654
303.9 | 0 | 0.00093561 | -0.00085877 | 73.3344 | 73.3344 | 1.5417 | 0.020585 | 73.3344 | 0 | 73.3344 | 0.97873 | 0 | 0.97907 | 0
303.92 | 0.47066 | 0.0011227 | 0.00014313 | 73.6353 | 74.106 | 1.2408 | 0.016568 | 73.8706 | 0.23533 | 73.7922 | 0.98588 | 0.0031407 | 0.98623 | 0.0031418
303.94 | 0.94131 | 0.0013099 | 0.00093033 | 73.427 | 74.3683 | 1.4491 | 0.019349 | 73.8977 | 0.47066 | 73.7408 | 0.98624 | 0.0062814 | 0.98659 | 0.0062836
303.96 | 1.4904 | 0.0013099 | 0.001646 | 73.2747 | 74.7651 | 1.6014 | 0.021382 | 74.0199 | 0.7452 | 73.7715 | 0.98788 | 0.0099456 | 0.98822 | 0.009949
303.98 | 1.9088 | 0.0016841 | 0.00229 | 73.4338 | 75.3426 | 1.4423 | 0.019258 | 74.3882 | 0.95438 | 74.0701 | 0.99279 | 0.012737 | 0.99314 | 0.012742
304 | 2.3271 | 0.0018712 | 0.0028626 | 73.3338 | 75.6609 | 1.5423 | 0.020593 | 74.4974 | 1.1636 | 74.1095 | 0.99425 | 0.015529 | 0.99459 | 0.015534
304.02 | 2.7716 | 0.0020583 | 0.0032919 | 73.2447 | 76.0163 | 1.6314 | 0.021783 | 74.6305 | 1.3858 | 74.1686 | 0.99602 | 0.018495 | 0.99637 | 0.018502
304.04 | 3.0593 | 0.0024326 | 0.0037213 | 73.4896 | 76.5489 | 1.3865 | 0.018513 | 75.0192 | 1.5296 | 74.5094 | 1.0012 | 0.020415 | 1.0016 | 0.020422
304.06 | 3.4253 | 0.0026197 | 0.0042223 | 73.5173 | 76.9426 | 1.3588 | 0.018143 | 75.23 | 1.7127 | 74.6591 | 1.004 | 0.022857 | 1.0044 | 0.022865
304.08 | 3.6607 | 0.0028068 | 0.0045085 | 73.529 | 77.1897 | 1.3471 | 0.017987 | 75.3593 | 1.8303 | 74.7492 | 1.0058 | 0.024428 | 1.0061 | 0.024436
304.1 | 3.7914 | 0.0029939 | 0.0047948 | 73.4854 | 77.2768 | 1.3907 | 0.018569 | 75.3811 | 1.8957 | 74.7492 | 1.006 | 0.0253 | 1.0064 | 0.025309
304.12 | 3.896 | 0.0031811 | 0.0049379 | 73.3282 | 77.2242 | 1.5479 | 0.020668 | 75.2762 | 1.948 | 74.6269 | 1.0046 | 0.025998 | 1.005 | 0.026007
304.14 | 3.9744 | 0.0033682 | 0.005081 | 73.3262 | 77.3006 | 1.5499 | 0.020695 | 75.3134 | 1.9872 | 74.651 | 1.0051 | 0.026521 | 1.0055 | 0.026531
304.16 | 4.0006 | 0.0033682 | 0.005081 | 73.5739 | 77.5745 | 1.3022 | 0.017387 | 75.5742 | 2.0003 | 74.9074 | 1.0086 | 0.026696 | 1.009 | 0.026705
304.18 | 3.8175 | 0.0035553 | 0.0048663 | 73.7514 | 77.5689 | 1.1247 | 0.015017 | 75.6602 | 1.9088 | 75.0239 | 1.0098 | 0.025475 | 1.0101 | 0.025483
304.2 | 3.7129 | 0.0035553 | 0.0045801 | 73.8691 | 77.582 | 1.007 | 0.013446 | 75.7256 | 1.8565 | 75.1067 | 1.0106 | 0.024777 | 1.011 | 0.024785
304.22 | 3.5299 | 0.0035553 | 0.0040791 | 73.8987 | 77.4286 | 0.9774 | 0.013051 | 75.6637 | 1.765 | 75.0753 | 1.0098 | 0.023555 | 1.0102 | 0.023563
304.24 | 3.2946 | 0.0037424 | 0.0034351 | 73.9613 | 77.2559 | 0.9148 | 0.012215 | 75.6086 | 1.6473 | 75.0595 | 1.0091 | 0.021985 | 1.0094 | 0.021993
304.26 | 3.0593 | 0.0037424 | 0.0027194 | 74.0345 | 77.0938 | 0.8416 | 0.011237 | 75.5641 | 1.5296 | 75.0543 | 1.0085 | 0.020415 | 1.0088 | 0.020422
304.28 | 2.667 | 0.0037424 | 0.0017891 | 74.0313 | 76.6983 | 0.8448 | 0.01128 | 75.3648 | 1.3335 | 74.9203 | 1.0058 | 0.017797 | 1.0062 | 0.017804
304.3 | 2.2748 | 0.0035553 | 0.0007872 | 74.3483 | 76.6231 | 0.5278 | 0.0070473 | 75.4857 | 1.1374 | 75.1066 | 1.0074 | 0.01518 | 1.0078 | 0.015185
304.32 | 1.8826 | 0.0033682 | -0.00028626 | 74.3644 | 76.247 | 0.5117 | 0.0068324 | 75.3057 | 0.94131 | 74.9919 | 1.005 | 0.012563 | 1.0054 | 0.012567
304.34 | 1.4381 | 0.0031811 | -0.0015028 | 74.6345 | 76.0726 | 0.2416 | 0.0032259 | 75.3536 | 0.71906 | 75.1139 | 1.0057 | 0.0095966 | 1.006 | 0.0095999
304.36 | 0.96746 | 0.0028068 | -0.002791 | 74.6302 | 75.5977 | 0.2459 | 0.0032833 | 75.1139 | 0.48373 | 74.9527 | 1.0025 | 0.0064559 | 1.0028 | 0.0064581
304.38 | 0.52295 | 0.0026197 | -0.0041507 | 74.5977 | 75.1207 | 0.2784 | 0.0037173 | 74.8592 | 0.26148 | 74.772 | 0.99908 | 0.0034897 | 0.99942 | 0.0034909
304.4 | -0.052295 | 0.0022455 | -0.0057967 | 74.5916 | 74.5393 | 0.2845 | 0.0037987 | 74.5655 | -0.026148 | 74.5742 | 0.99516 | -0.00034897 | 0.9955 | -0.00034909
304.42 | -0.4968 | 0.0020583 | -0.0072995 | 74.5731 | 74.0763 | 0.303 | 0.0040457 | 74.3247 | -0.2484 | 74.4075 | 0.99194 | -0.0033152 | 0.99229 | -0.0033163
304.44 | -1.072 | 0.0016841 | -0.0090886 | 74.632 | 73.56 | 0.2441 | 0.0032593 | 74.096 | -0.53602 | 74.2747 | 0.98889 | -0.0071538 | 0.98924 | -0.0071563
304.46 | -1.5166 | 0.0013099 | -0.010234 | 74.3097 | 72.7931 | 0.5664 | 0.0075627 | 73.5514 | -0.75828 | 73.8042 | 0.98162 | -0.01012 | 0.98197 | -0.010124
304.48 | -1.9872 | 0.0013099 | -0.01145 | 74.6512 | 72.664 | 0.2249 | 0.0030029 | 73.6576 | -0.99361 | 73.9888 | 0.98304 | -0.013261 | 0.98338 | -0.013265
304.5 | -2.4317 | 0.00093561 | -0.012524 | 74.597 | 72.1653 | 0.2791 | 0.0037266 | 73.3811 | -1.2159 | 73.7864 | 0.97935 | -0.016227 | 0.97969 | -0.016233
304.52 | -2.7978 | 0.00093561 | -0.013382 | 74.5837 | 71.7859 | 0.2924 | 0.0039042 | 73.1848 | -1.3989 | 73.6511 | 0.97673 | -0.01867 | 0.97707 | -0.018676
304.54 | -3.1116 | 0.00056136 | -0.014313 | 74.5435 | 71.4319 | 0.3326 | 0.004441 | 72.9877 | -1.5558 | 73.5063 | 0.9741 | -0.020764 | 0.97444 | -0.020771
304.56 | -3.4253 | 0.00037424 | -0.015172 | 74.8218 | 71.3965 | 0.0543 | 0.00072503 | 73.1091 | -1.7127 | 73.68 | 0.97572 | -0.022857 | 0.97606 | -0.022865
304.58 | -3.6868 | 0 | -0.015816 | 74.5892 | 70.9024 | 0.2869 | 0.0038308 | 72.7458 | -1.8434 | 73.3603 | 0.97087 | -0.024602 | 0.97121 | -0.024611
304.6 | -3.8175 | -0.00018712 | -0.016317 | 74.6475 | 70.83 | 0.2286 | 0.0030523 | 72.7387 | -1.9088 | 73.375 | 0.97078 | -0.025475 | 0.97112 | -0.025483
304.62 | -4.0006 | -0.00018712 | -0.016961 | 74.4203 | 70.4197 | 0.4558 | 0.006086 | 72.42 | -2.0003 | 73.0868 | 0.96652 | -0.026696 | 0.96686 | -0.026705
304.64 | -4.1052 | -0.00037424 | -0.017104 | 74.5117 | 70.4065 | 0.3644 | 0.0048656 | 72.4591 | -2.0526 | 73.1433 | 0.96704 | -0.027394 | 0.96738 | -0.027403
304.66 | -4.0267 | -0.00056136 | -0.017318 | 74.459 | 70.4323 | 0.4171 | 0.0055692 | 72.4456 | -2.0134 | 73.1168 | 0.96686 | -0.02687 | 0.9672 | -0.02688
304.68 | -3.9744 | -0.00056136 | -0.017247 | 74.2255 | 70.2511 | 0.6506 | 0.008687 | 72.2383 | -1.9872 | 72.9007 | 0.9641 | -0.026521 | 0.96443 | -0.026531
304.7 | -3.896 | -0.00074849 | -0.016961 | 74.2054 | 70.3094 | 0.6707 | 0.0089554 | 72.2574 | -1.948 | 72.9067 | 0.96435 | -0.025998 | 0.96469 | -0.026007
304.72 | -3.8175 | -0.00074849 | -0.016102 | 74.3298 | 70.5123 | 0.5463 | 0.0072944 | 72.421 | -1.9088 | 73.0573 | 0.96654 | -0.025475 | 0.96687 | -0.025483
304.74 | -3.5561 | -0.00074849 | -0.013669 | 74.0738 | 70.5177 | 0.8023 | 0.010713 | 72.2958 | -1.778 | 72.8884 | 0.96486 | -0.02373 | 0.9652 | -0.023738
304.76 | -3.0593 | -0.00074849 | -0.010448 | 73.8834 | 70.8241 | 0.9927 | 0.013255 | 72.3538 | -1.5296 | 72.8636 | 0.96564 | -0.020415 | 0.96598 | -0.020422
304.78 | -2.8239 | -0.00074849 | -0.0090886 | 73.9486 | 71.1247 | 0.9275 | 0.012384 | 72.5366 | -1.412 | 73.0073 | 0.96808 | -0.018844 | 0.96842 | -0.018851
304.8 | -2.3271 | -0.00074849 | -0.0072995 | 73.4632 | 71.1361 | 1.4129 | 0.018865 | 72.2996 | -1.1636 | 72.6875 | 0.96492 | -0.015529 | 0.96525 | -0.015534
304.82 | -1.9088 | -0.00056136 | -0.0059398 | 73.4628 | 71.554 | 1.4133 | 0.018871 | 72.5084 | -0.95438 | 72.8265 | 0.9677 | -0.012737 | 0.96804 | -0.012742
304.84 | -1.4643 | -0.00018712 | -0.0046516 | 73.2944 | 71.8301 | 1.5817 | 0.021119 | 72.5623 | -0.73213 | 72.8063 | 0.96842 | -0.0097711 | 0.96876 | -0.0097745
304.86 | -0.88902 | 0 | -0.0034351 | 73.4393 | 72.5503 | 1.4368 | 0.019185 | 72.9948 | -0.44451 | 73.143 | 0.97419 | -0.0059324 | 0.97453 | -0.0059345
304.88 | -0.52295 | 0.00018712 | -0.0022185 | 73.0714 | 72.5484 | 1.8047 | 0.024097 | 72.8099 | -0.26148 | 72.8971 | 0.97173 | -0.0034897 | 0.97207 | -0.0034909
304.9 | 0.026148 | 0.00037424 | -0.0010019 | 73.3797 | 73.4058 | 1.4964 | 0.01998 | 73.3928 | 0.013074 | 73.3884 | 0.97951 | 0.00017448 | 0.97985 | 0.00017454
304.92 | 0.47066 | 0.00074849 | -0.00014313 | 73.4196 | 73.8903 | 1.4565 | 0.019448 | 73.6549 | 0.23533 | 73.5765 | 0.983 | 0.0031407 | 0.98335 | 0.0031418
304.94 | 1.0459 | 0.0011227 | 0.00085877 | 73.2207 | 74.2666 | 1.6554 | 0.022103 | 73.7437 | 0.52295 | 73.5693 | 0.98419 | 0.0069793 | 0.98453 | 0.0069818
304.96 | 1.5166 | 0.0013099 | 0.0015028 | 73.403 | 74.9196 | 1.4731 | 0.019669 | 74.1613 | 0.75828 | 73.9085 | 0.98976 | 0.01012 | 0.99011 | 0.010124
304.98 | 1.9349 | 0.0016841 | 0.0021469 | 73.0881 | 75.023 | 1.788 | 0.023874 | 74.0556 | 0.96746 | 73.7331 | 0.98835 | 0.012912 | 0.9887 | 0.012916
305 | 2.4056 | 0.0016841 | 0.002791 | 73.2157 | 75.6213 | 1.6604 | 0.02217 | 74.4185 | 1.2028 | 74.0176 | 0.99319 | 0.016052 | 0.99354 | 0.016058
305.02 | 2.7455 | 0.0022455 | 0.0031488 | 73.2656 | 76.0111 | 1.6105 | 0.021504 | 74.6383 | 1.3727 | 74.1808 | 0.99613 | 0.018321 | 0.99648 | 0.018327
305.04 | 3.1638 | 0.0024326 | 0.0037213 | 73.075 | 76.2388 | 1.8011 | 0.024049 | 74.6569 | 1.5819 | 74.1296 | 0.99638 | 0.021112 | 0.99672 | 0.02112
305.06 | 3.373 | 0.0026197 | 0.0040791 | 73.2857 | 76.6587 | 1.5904 | 0.021235 | 74.9722 | 1.6865 | 74.41 | 1.0006 | 0.022508 | 1.0009 | 0.022516
305.08 | 3.5822 | 0.0028068 | 0.004437 | 73.0561 | 76.6383 | 1.82 | 0.024301 | 74.8472 | 1.7911 | 74.2502 | 0.99892 | 0.023904 | 0.99927 | 0.023913
305.1 | 3.7652 | 0.0031811 | 0.0047948 | 73.4928 | 77.258 | 1.3833 | 0.01847 | 75.3754 | 1.8826 | 74.7479 | 1.006 | 0.025126 | 1.0063 | 0.025134
305.12 | 3.896 | 0.0033682 | 0.0049379 | 73.5075 | 77.4035 | 1.3686 | 0.018274 | 75.4555 | 1.948 | 74.8062 | 1.007 | 0.025998 | 1.0074 | 0.026007
305.14 | 3.9483 | 0.0035553 | 0.0051526 | 73.6353 | 77.5836 | 1.2408 | 0.016568 | 75.6094 | 1.9741 | 74.9514 | 1.0091 | 0.026347 | 1.0094 | 0.026356
305.16 | 3.9221 | 0.0035553 | 0.005081 | 73.7452 | 77.6673 | 1.1309 | 0.0151 | 75.7063 | 1.9611 | 75.0526 | 1.0104 | 0.026173 | 1.0107 | 0.026182
305.18 | 3.8437 | 0.0035553 | 0.0047948 | 73.8901 | 77.7338 | 0.986 | 0.013165 | 75.8119 | 1.9218 | 75.1713 | 1.0118 | 0.025649 | 1.0121 | 0.025658
305.2 | 3.6868 | 0.0037424 | 0.0045085 | 73.8184 | 77.5052 | 1.0577 | 0.014123 | 75.6618 | 1.8434 | 75.0473 | 1.0098 | 0.024602 | 1.0101 | 0.024611
305.22 | 3.5561 | 0.0037424 | 0.0040791 | 73.9025 | 77.4586 | 0.9736 | 0.013 | 75.6805 | 1.778 | 75.0879 | 1.01 | 0.02373 | 1.0104 | 0.023738
305.24 | 3.2946 | 0.0037424 | 0.0032919 | 74.0579 | 77.3525 | 0.8182 | 0.010925 | 75.7052 | 1.6473 | 75.1561 | 1.0104 | 0.021985 | 1.0107 | 0.021993
305.26 | 3.0331 | 0.0037424 | 0.0025763 | 74.371 | 77.4041 | 0.5051 | 0.0067442 | 75.8876 | 1.5166 | 75.382 | 1.0128 | 0.02024 | 1.0132 | 0.020247
305.28 | 2.6409 | 0.0037424 | 0.001646 | 74.4085 | 77.0494 | 0.4676 | 0.0062435 | 75.7289 | 1.3204 | 75.2888 | 1.0107 | 0.017623 | 1.011 | 0.017629
305.3 | 2.301 | 0.0037424 | 0.00064407 | 74.597 | 76.898 | 0.2791 | 0.0037266 | 75.7475 | 1.1505 | 75.364 | 1.0109 | 0.015355 | 1.0113 | 0.01536
305.32 | 1.8042 | 0.0035553 | -0.00042938 | 74.659 | 76.4632 | 0.2171 | 0.0028988 | 75.5611 | 0.90209 | 75.2604 | 1.0084 | 0.012039 | 1.0088 | 0.012044
305.34 | 1.3335 | 0.0033682 | -0.0015028 | 74.5837 | 75.9172 | 0.2924 | 0.0039042 | 75.2505 | 0.66676 | 75.0282 | 1.0043 | 0.0088987 | 1.0046 | 0.0089018
305.36 | 0.91516 | 0.0031811 | -0.0026479 | 74.8778 | 75.793 | -0.0017 | -2.2699e-05 | 75.3354 | 0.45758 | 75.1829 | 1.0054 | 0.0061069 | 1.0058 | 0.0061091
305.38 | 0.41836 | 0.0026197 | -0.0040076 | 74.8913 | 75.3097 | -0.0152 | -0.00020295 | 75.1005 | 0.20918 | 75.0308 | 1.0023 | 0.0027917 | 1.0026 | 0.0027927
305.4 | -0.052295 | 0.0024326 | -0.0055104 | 74.858 | 74.8057 | 0.0181 | 0.00024168 | 74.8319 | -0.026148 | 74.8406 | 0.99871 | -0.00034897 | 0.99906 | -0.00034909
305.42 | -0.60139 | 0.0020583 | -0.0072995 | 74.8065 | 74.2051 | 0.0696 | 0.00092932 | 74.5058 | -0.3007 | 74.606 | 0.99436 | -0.0040131 | 0.99471 | -0.0040145
305.44 | -1.0982 | 0.0018712 | -0.0089455 | 74.8794 | 73.7812 | -0.0033 | -4.4063e-05 | 74.3303 | -0.5491 | 74.5133 | 0.99202 | -0.0073283 | 0.99236 | -0.0073309
305.46 | -1.6211 | 0.001497 | -0.010091 | 74.7204 | 73.0993 | 0.1557 | 0.002079 | 73.9098 | -0.81057 | 74.18 | 0.98641 | -0.010818 | 0.98675 | -0.010822
305.48 | -2.0657 | 0.0013099 | -0.011307 | 74.6739 | 72.6082 | 0.2022 | 0.0026998 | 73.6411 | -1.0328 | 73.9853 | 0.98282 | -0.013784 | 0.98316 | -0.013789
305.5 | -2.4579 | 0.00074849 | -0.012524 | 74.7081 | 72.2502 | 0.168 | 0.0022432 | 73.4792 | -1.2289 | 73.8888 | 0.98066 | -0.016401 | 0.981 | -0.016407
305.52 | -2.9285 | 0.00056136 | -0.013669 | 74.7647 | 71.8362 | 0.1114 | 0.0014874 | 73.3004 | -1.4643 | 73.7885 | 0.97827 | -0.019542 | 0.97861 | -0.019549
305.54 | -3.2161 | 0.00037424 | -0.014599 | 74.7156 | 71.4995 | 0.1605 | 0.002143 | 73.1075 | -1.6081 | 73.6436 | 0.9757 | -0.021461 | 0.97604 | -0.021469
305.56 | -3.5299 | 0.00018712 | -0.015458 | 74.5763 | 71.0464 | 0.2998 | 0.004003 | 72.8113 | -1.765 | 73.3997 | 0.97175 | -0.023555 | 0.97208 | -0.023563
305.58 | -3.7391 | 0 | -0.016102 | 74.3385 | 70.5994 | 0.5376 | 0.0071782 | 72.469 | -1.8695 | 73.0921 | 0.96718 | -0.024951 | 0.96751 | -0.02496
305.6 | -3.9483 | -0.00037424 | -0.016817 | 74.5314 | 70.5831 | 0.3447 | 0.0046025 | 72.5573 | -1.9741 | 73.2153 | 0.96835 | -0.026347 | 0.96869 | -0.026356
305.62 | -4.1052 | -0.00037424 | -0.017175 | 74.4348 | 70.3296 | 0.4413 | 0.0058924 | 72.3822 | -2.0526 | 73.0664 | 0.96602 | -0.027394 | 0.96636 | -0.027403
305.64 | -4.1313 | -0.00056136 | -0.01739 | 74.3791 | 70.2478 | 0.497 | 0.0066361 | 72.3134 | -2.0657 | 73.002 | 0.9651 | -0.027568 | 0.96544 | -0.027578
305.66 | -4.1052 | -0.00074849 | -0.017748 | 74.2716 | 70.1664 | 0.6045 | 0.0080715 | 72.219 | -2.0526 | 72.9032 | 0.96384 | -0.027394 | 0.96418 | -0.027403
305.68 | -4.0529 | -0.00074849 | -0.017748 | 74.064 | 70.0111 | 0.8121 | 0.010843 | 72.0376 | -2.0264 | 72.713 | 0.96142 | -0.027045 | 0.96175 | -0.027054
305.7 | -3.9483 | -0.00093561 | -0.017605 | 74.2211 | 70.2728 | 0.655 | 0.0087457 | 72.247 | -1.9741 | 72.905 | 0.96421 | -0.026347 | 0.96455 | -0.026356
305.72 | -3.896 | -0.00093561 | -0.016889 | 74.1906 | 70.2946 | 0.6855 | 0.009153 | 72.2426 | -1.948 | 72.8919 | 0.96416 | -0.025998 | 0.96449 | -0.026007
305.74 | -3.6084 | -0.00093561 | -0.014527 | 73.7586 | 70.1502 | 1.1175 | 0.014921 | 71.9544 | -1.8042 | 72.5558 | 0.96031 | -0.024079 | 0.96064 | -0.024087
305.76 | -3.1116 | -0.00093561 | -0.010735 | 73.6224 | 70.5108 | 1.2537 | 0.01674 | 72.0666 | -1.5558 | 72.5852 | 0.96181 | -0.020764 | 0.96214 | -0.020771
305.78 | -2.8501 | -0.00093561 | -0.0093749 | 73.4946 | 70.6445 | 1.3815 | 0.018446 | 72.0696 | -1.425 | 72.5446 | 0.96185 | -0.019019 | 0.96218 | -0.019025
305.8 | -2.4317 | -0.00056136 | -0.0074426 | 73.5979 | 71.1662 | 1.2782 | 0.017067 | 72.382 | -1.2159 | 72.7873 | 0.96602 | -0.016227 | 0.96635 | -0.016233
305.82 | -1.9611 | -0.00056136 | -0.0060829 | 73.4173 | 71.4562 | 1.4588 | 0.019478 | 72.4368 | -0.98053 | 72.7636 | 0.96675 | -0.013086 | 0.96708 | -0.013091
305.84 | -1.4904 | -0.00037424 | -0.0047232 | 73.2704 | 71.78 | 1.6057 | 0.02144 | 72.5252 | -0.7452 | 72.7736 | 0.96793 | -0.0099456 | 0.96826 | -0.009949
305.86 | -1.0198 | -0.00018712 | -0.0035782 | 73.2632 | 72.2434 | 1.6129 | 0.021536 | 72.7533 | -0.50988 | 72.9233 | 0.97097 | -0.0068049 | 0.97131 | -0.0068072
305.88 | -0.52295 | 0.00018712 | -0.0022185 | 73.2275 | 72.7045 | 1.6486 | 0.022013 | 72.966 | -0.26148 | 73.0532 | 0.97381 | -0.0034897 | 0.97415 | -0.0034909
305.9 | 0 | 0.00037424 | -0.001145 | 73.107 | 73.107 | 1.7691 | 0.023622 | 73.107 | 0 | 73.107 | 0.97569 | 0 | 0.97603 | 0
305.92 | 0.47066 | 0.00074849 | -0.00021469 | 73.2692 | 73.7399 | 1.6069 | 0.021456 | 73.5045 | 0.23533 | 73.4261 | 0.981 | 0.0031407 | 0.98134 | 0.0031418
305.94 | 1.0198 | 0.00093561 | 0.00071564 | 73.0923 | 74.1121 | 1.7838 | 0.023818 | 73.6022 | 0.50988 | 73.4322 | 0.9823 | 0.0068049 | 0.98264 | 0.0068072
305.96 | 1.5166 | 0.0011227 | 0.0015028 | 73.3553 | 74.8719 | 1.5208 | 0.020306 | 74.1136 | 0.75828 | 73.8608 | 0.98913 | 0.01012 | 0.98947 | 0.010124
305.98 | 1.9611 | 0.0013099 | 0.0020754 | 73.0148 | 74.9759 | 1.8613 | 0.024853 | 73.9953 | 0.98053 | 73.6685 | 0.98755 | 0.013086 | 0.98789 | 0.013091
306 | 2.3794 | 0.0016841 | 0.0027194 | 73.142 | 75.5214 | 1.7341 | 0.023154 | 74.3317 | 1.1897 | 73.9351 | 0.99204 | 0.015878 | 0.99238 | 0.015884
306.02 | 2.7978 | 0.0020583 | 0.0031488 | 73.2306 | 76.0284 | 1.6455 | 0.021971 | 74.6295 | 1.3989 | 74.1632 | 0.99601 | 0.01867 | 0.99636 | 0.018676
306.04 | 3.0593 | 0.0022455 | 0.0037213 | 73.4763 | 76.5356 | 1.3998 | 0.018691 | 75.0059 | 1.5296 | 74.4961 | 1.001 | 0.020415 | 1.0014 | 0.020422
306.06 | 3.5038 | 0.0026197 | 0.0040791 | 73.2549 | 76.7587 | 1.6212 | 0.021647 | 75.0068 | 1.7519 | 74.4228 | 1.001 | 0.023381 | 1.0014 | 0.023389
306.08 | 3.6345 | 0.0028068 | 0.0045085 | 73.3612 | 76.9957 | 1.5149 | 0.020227 | 75.1785 | 1.8173 | 74.5727 | 1.0033 | 0.024253 | 1.0037 | 0.024262
306.1 | 3.8437 | 0.0031811 | 0.0047948 | 73.3976 | 77.2413 | 1.4785 | 0.019741 | 75.3194 | 1.9218 | 74.6788 | 1.0052 | 0.025649 | 1.0056 | 0.025658
306.12 | 3.9744 | 0.0031811 | 0.0049379 | 73.4596 | 77.434 | 1.4165 | 0.018914 | 75.4468 | 1.9872 | 74.7844 | 1.0069 | 0.026521 | 1.0073 | 0.026531
306.14 | 3.9483 | 0.0035553 | 0.005081 | 73.5916 | 77.5399 | 1.2845 | 0.017151 | 75.5657 | 1.9741 | 74.9077 | 1.0085 | 0.026347 | 1.0089 | 0.026356
306.16 | 3.9744 | 0.0037424 | 0.005081 | 73.7673 | 77.7417 | 1.1088 | 0.014805 | 75.7545 | 1.9872 | 75.0921 | 1.011 | 0.026521 | 1.0114 | 0.026531
306.18 | 3.8437 | 0.0037424 | 0.0047948 | 73.8231 | 77.6668 | 1.053 | 0.01406 | 75.7449 | 1.9218 | 75.1043 | 1.0109 | 0.025649 | 1.0113 | 0.025658
306.2 | 3.7652 | 0.0037424 | 0.0045801 | 73.8951 | 77.6603 | 0.981 | 0.013099 | 75.7777 | 1.8826 | 75.1502 | 1.0113 | 0.025126 | 1.0117 | 0.025134
306.22 | 3.5822 | 0.0037424 | 0.0040791 | 74.2463 | 77.8285 | 0.6298 | 0.0084093 | 76.0374 | 1.7911 | 75.4404 | 1.0148 | 0.023904 | 1.0152 | 0.023913
306.24 | 3.3469 | 0.0037424 | 0.0034351 | 73.951 | 77.2979 | 0.9251 | 0.012352 | 75.6244 | 1.6734 | 75.0666 | 1.0093 | 0.022334 | 1.0096 | 0.022342
306.26 | 3.0331 | 0.0037424 | 0.0025763 | 74.1507 | 77.1838 | 0.7254 | 0.0096857 | 75.6673 | 1.5166 | 75.1617 | 1.0099 | 0.02024 | 1.0102 | 0.020247
306.28 | 2.667 | 0.0037424 | 0.001646 | 74.3998 | 77.0668 | 0.4763 | 0.0063597 | 75.7333 | 1.3335 | 75.2888 | 1.0107 | 0.017797 | 1.0111 | 0.017804
306.3 | 2.2487 | 0.0035553 | 0.00064407 | 74.1708 | 76.4195 | 0.7053 | 0.0094174 | 75.2951 | 1.1243 | 74.9204 | 1.0049 | 0.015006 | 1.0052 | 0.015011
306.32 | 1.8565 | 0.0033682 | -0.00042938 | 74.3582 | 76.2147 | 0.5179 | 0.0069152 | 75.2864 | 0.92824 | 74.977 | 1.0048 | 0.012388 | 1.0051 | 0.012393
306.34 | 1.3858 | 0.0033682 | -0.001646 | 74.564 | 75.9498 | 0.3121 | 0.0041672 | 75.2569 | 0.69291 | 75.0259 | 1.0044 | 0.0092476 | 1.0047 | 0.0092508
306.36 | 0.94131 | 0.0029939 | -0.002791 | 74.6431 | 75.5844 | 0.233 | 0.0031111 | 75.1138 | 0.47066 | 74.9569 | 1.0025 | 0.0062814 | 1.0028 | 0.0062836
306.38 | 0.47066 | 0.0026197 | -0.0041507 | 74.575 | 75.0457 | 0.3011 | 0.0040204 | 74.8103 | 0.23533 | 74.7319 | 0.99842 | 0.0031407 | 0.99877 | 0.0031418
306.4 | -0.15689 | 0.0024326 | -0.0056535 | 74.8889 | 74.732 | -0.0128 | -0.00017091 | 74.8105 | -0.078443 | 74.8366 | 0.99843 | -0.0010469 | 0.99877 | -0.0010473
306.42 | -0.57525 | 0.0022455 | -0.0071564 | 74.7027 | 74.1275 | 0.1734 | 0.0023153 | 74.4151 | -0.28762 | 74.511 | 0.99315 | -0.0038386 | 0.9935 | -0.00384
306.44 | -1.0982 | 0.0018712 | -0.0088024 | 74.8476 | 73.7494 | 0.0285 | 0.00038054 | 74.2985 | -0.5491 | 74.4815 | 0.99159 | -0.0073283 | 0.99194 | -0.0073309
306.46 | -1.5689 | 0.0018712 | -0.0099474 | 74.4896 | 72.9207 | 0.3865 | 0.0051607 | 73.7052 | -0.78443 | 73.9666 | 0.98367 | -0.010469 | 0.98402 | -0.010473
306.48 | -2.0395 | 0.001497 | -0.011307 | 74.7476 | 72.7081 | 0.1285 | 0.0017158 | 73.7278 | -1.0198 | 74.0678 | 0.98398 | -0.01361 | 0.98432 | -0.013614
306.5 | -2.4579 | 0.00093561 | -0.012381 | 74.6978 | 72.2399 | 0.1783 | 0.0023807 | 73.4689 | -1.2289 | 73.8785 | 0.98052 | -0.016401 | 0.98086 | -0.016407
306.52 | -2.7716 | 0.00093561 | -0.013454 | 74.5093 | 71.7377 | 0.3668 | 0.0048976 | 73.1235 | -1.3858 | 73.5854 | 0.97591 | -0.018495 | 0.97625 | -0.018502
306.54 | -3.1116 | 0.00056136 | -0.014599 | 74.4318 | 71.3202 | 0.4443 | 0.0059324 | 72.876 | -1.5558 | 73.3946 | 0.97261 | -0.020764 | 0.97295 | -0.020771
306.56 | -3.4776 | 0.00037424 | -0.015315 | 74.5222 | 71.0446 | 0.3539 | 0.0047254 | 72.7834 | -1.7388 | 73.363 | 0.97137 | -0.023206 | 0.97171 | -0.023214
306.58 | -3.7129 | 0 | -0.016173 | 74.5977 | 70.8848 | 0.2784 | 0.0037173 | 72.7412 | -1.8565 | 73.3601 | 0.97081 | -0.024777 | 0.97115 | -0.024785
306.6 | -3.896 | -0.00018712 | -0.016674 | 74.5896 | 70.6936 | 0.2865 | 0.0038254 | 72.6416 | -1.948 | 73.2909 | 0.96948 | -0.025998 | 0.96982 | -0.026007
306.62 | -3.9744 | -0.00037424 | -0.017104 | 74.4952 | 70.5208 | 0.3809 | 0.0050859 | 72.508 | -1.9872 | 73.1704 | 0.9677 | -0.026521 | 0.96803 | -0.026531
306.64 | -4.0529 | -0.00037424 | -0.01739 | 74.3994 | 70.3465 | 0.4767 | 0.006365 | 72.373 | -2.0264 | 73.0484 | 0.9659 | -0.027045 | 0.96623 | -0.027054
306.66 | -4.0529 | -0.00056136 | -0.01739 | 74.1758 | 70.1229 | 0.7003 | 0.0093506 | 72.1494 | -2.0264 | 72.8248 | 0.96291 | -0.027045 | 0.96325 | -0.027054
306.68 | -4.0267 | -0.00056136 | -0.017175 | 74.1627 | 70.136 | 0.7134 | 0.0095255 | 72.1493 | -2.0134 | 72.8205 | 0.96291 | -0.02687 | 0.96325 | -0.02688
306.7 | -4.0006 | -0.00056136 | -0.016674 | 74.2635 | 70.2629 | 0.6126 | 0.0081796 | 72.2632 | -2.0003 | 72.93 | 0.96443 | -0.026696 | 0.96477 | -0.026705
306.72 | -3.8175 | -0.00056136 | -0.015172 | 74.1857 | 70.3682 | 0.6904 | 0.0092184 | 72.2769 | -1.9088 | 72.9132 | 0.96461 | -0.025475 | 0.96495 | -0.025483
306.74 | -3.4515 | -0.00056136 | -0.011808 | 73.9361 | 70.4846 | 0.94 | 0.012551 | 72.2104 | -1.7257 | 72.7856 | 0.96372 | -0.023032 | 0.96406 | -0.02304
306.76 | -3.1377 | -0.00056136 | -0.0099474 | 74.0025 | 70.8648 | 0.8736 | 0.011665 | 72.4336 | -1.5689 | 72.9566 | 0.9667 | -0.020938 | 0.96704 | -0.020945
306.78 | -2.7978 | -0.00037424 | -0.0083014 | 73.8933 | 71.0955 | 0.9828 | 0.013123 | 72.4944 | -1.3989 | 72.9607 | 0.96752 | -0.01867 | 0.96785 | -0.018676
306.8 | -2.4317 | -0.00018712 | -0.0068701 | 73.849 | 71.4173 | 1.0271 | 0.013714 | 72.6331 | -1.2159 | 73.0384 | 0.96937 | -0.016227 | 0.96971 | -0.016233
306.82 | -1.9088 | 0 | -0.0052242 | 73.6027 | 71.6939 | 1.2734 | 0.017003 | 72.6483 | -0.95438 | 72.9664 | 0.96957 | -0.012737 | 0.96991 | -0.012742
306.84 | -1.5689 | 0.00018712 | -0.0041507 | 73.809 | 72.2401 | 1.0671 | 0.014248 | 73.0246 | -0.78443 | 73.286 | 0.97459 | -0.010469 | 0.97493 | -0.010473
306.86 | -1.0459 | 0.00037424 | -0.002791 | 73.4862 | 72.4403 | 1.3899 | 0.018558 | 72.9632 | -0.52295 | 73.1376 | 0.97377 | -0.0069793 | 0.97411 | -0.0069818
306.88 | -0.5491 | 0.00074849 | -0.0017175 | 73.4565 | 72.9074 | 1.4196 | 0.018955 | 73.182 | -0.27455 | 73.2735 | 0.97669 | -0.0036642 | 0.97703 | -0.0036654
306.9 | -0.052295 | 0.0011227 | -0.00064407 | 73.6212 | 73.5689 | 1.2549 | 0.016756 | 73.5951 | -0.026148 | 73.6038 | 0.98221 | -0.00034897 | 0.98255 | -0.00034909
306.92 | 0.4968 | 0.0013099 | 0.00028626 | 73.6954 | 74.1922 | 1.1807 | 0.015765 | 73.9438 | 0.2484 | 73.861 | 0.98686 | 0.0033152 | 0.9872 | 0.0033163
306.94 | 0.94131 | 0.0016841 | 0.0010735 | 73.6451 | 74.5864 | 1.231 | 0.016437 | 74.1158 | 0.47066 | 73.9589 | 0.98915 | 0.0062814 | 0.9895 | 0.0062836
306.96 | 1.4381 | 0.0018712 | 0.0017891 | 73.4413 | 74.8794 | 1.4348 | 0.019158 | 74.1604 | 0.71906 | 73.9207 | 0.98975 | 0.0095966 | 0.9901 | 0.0095999
306.98 | 1.9088 | 0.0020583 | 0.0024332 | 73.5862 | 75.495 | 1.2899 | 0.017223 | 74.5406 | 0.95438 | 74.2225 | 0.99482 | 0.012737 | 0.99517 | 0.012742
307 | 2.3533 | 0.0022455 | 0.0028626 | 73.5751 | 75.9284 | 1.301 | 0.017371 | 74.7517 | 1.1766 | 74.3595 | 0.99764 | 0.015704 | 0.99799 | 0.015709
307.02 | 2.667 | 0.0026197 | 0.0032919 | 73.7275 | 76.3945 | 1.1486 | 0.015336 | 75.061 | 1.3335 | 74.6165 | 1.0018 | 0.017797 | 1.0021 | 0.017804
307.04 | 3.0593 | 0.0026197 | 0.0037213 | 73.5862 | 76.6455 | 1.2899 | 0.017223 | 75.1158 | 1.5296 | 74.606 | 1.0025 | 0.020415 | 1.0029 | 0.020422
307.06 | 3.3992 | 0.0031811 | 0.0043654 | 73.6715 | 77.0707 | 1.2046 | 0.016084 | 75.3711 | 1.6996 | 74.8046 | 1.0059 | 0.022683 | 1.0063 | 0.022691
307.08 | 3.5822 | 0.0033682 | 0.0046516 | 73.5695 | 77.1517 | 1.3066 | 0.017446 | 75.3606 | 1.7911 | 74.7636 | 1.0058 | 0.023904 | 1.0061 | 0.023913
307.1 | 3.7391 | 0.0035553 | 0.0047948 | 73.8373 | 77.5764 | 1.0388 | 0.01387 | 75.7068 | 1.8695 | 75.0837 | 1.0104 | 0.024951 | 1.0107 | 0.02496
307.12 | 3.896 | 0.0035553 | 0.0050095 | 73.7975 | 77.6935 | 1.0786 | 0.014402 | 75.7455 | 1.948 | 75.0962 | 1.0109 | 0.025998 | 1.0113 | 0.026007
307.14 | 4.0267 | 0.0037424 | 0.0052242 | 73.9374 | 77.9641 | 0.9387 | 0.012534 | 75.9508 | 2.0134 | 75.2796 | 1.0136 | 0.02687 | 1.014 | 0.02688
307.16 | 3.9483 | 0.0039296 | 0.005081 | 73.8681 | 77.8164 | 1.008 | 0.013459 | 75.8422 | 1.9741 | 75.1842 | 1.0122 | 0.026347 | 1.0125 | 0.026356
307.18 | 3.8175 | 0.0041167 | 0.0049379 | 73.9613 | 77.7788 | 0.9148 | 0.012215 | 75.8701 | 1.9088 | 75.2338 | 1.0126 | 0.025475 | 1.0129 | 0.025483
307.2 | 3.7129 | 0.0043038 | 0.0047948 | 74.3451 | 78.058 | 0.531 | 0.0070901 | 76.2016 | 1.8565 | 75.5827 | 1.017 | 0.024777 | 1.0173 | 0.024785
307.22 | 3.5561 | 0.0043038 | 0.0043654 | 74.3079 | 77.864 | 0.5682 | 0.0075868 | 76.0859 | 1.778 | 75.4933 | 1.0154 | 0.02373 | 1.0158 | 0.023738
307.24 | 3.3207 | 0.0043038 | 0.0035782 | 74.4338 | 77.7545 | 0.4423 | 0.0059057 | 76.0942 | 1.6604 | 75.5407 | 1.0156 | 0.022159 | 1.0159 | 0.022167
307.26 | 3.007 | 0.0043038 | 0.0028626 | 74.424 | 77.431 | 0.4521 | 0.0060366 | 75.9275 | 1.5035 | 75.4263 | 1.0133 | 0.020066 | 1.0137 | 0.020073
307.28 | 2.667 | 0.0043038 | 0.0020754 | 74.618 | 77.285 | 0.2581 | 0.0034462 | 75.9515 | 1.3335 | 75.507 | 1.0137 | 0.017797 | 1.014 | 0.017804
307.3 | 2.3533 | 0.0043038 | 0.001145 | 74.8089 | 77.1622 | 0.0672 | 0.00089727 | 75.9855 | 1.1766 | 75.5933 | 1.0141 | 0.015704 | 1.0145 | 0.015709
307.32 | 1.8042 | 0.0041167 | 0 | 74.9999 | 76.8041 | -0.1238 | -0.001653 | 75.902 | 0.90209 | 75.6013 | 1.013 | 0.012039 | 1.0133 | 0.012044
307.34 | 1.3597 | 0.0039296 | -0.001145 | 75.2205 | 76.5802 | -0.3444 | -0.0045985 | 75.9003 | 0.67984 | 75.6737 | 1.013 | 0.0090731 | 1.0133 | 0.0090763
307.36 | 0.86287 | 0.0035553 | -0.00229 | 75.3034 | 76.1663 | -0.4273 | -0.0057054 | 75.7348 | 0.43143 | 75.591 | 1.0108 | 0.005758 | 1.0111 | 0.00576
307.38 | 0.47066 | 0.0033682 | -0.0035782 | 74.9957 | 75.4664 | -0.1196 | -0.0015969 | 75.231 | 0.23533 | 75.1526 | 1.004 | 0.0031407 | 1.0044 | 0.0031418
307.4 | -0.10459 | 0.0029939 | -0.0051526 | 74.9551 | 74.8505 | -0.079 | -0.0010548 | 74.9028 | -0.052295 | 74.9202 | 0.99966 | -0.00069793 | 1 | -0.00069818
307.42 | -0.57525 | 0.0028068 | -0.0066554 | 74.8224 | 74.2472 | 0.0537 | 0.00071702 | 74.5348 | -0.28762 | 74.6307 | 0.99475 | -0.0038386 | 0.99509 | -0.00384
307.44 | -1.0982 | 0.0024326 | -0.0083014 | 74.9263 | 73.8281 | -0.0502 | -0.00067028 | 74.3772 | -0.5491 | 74.5602 | 0.99264 | -0.0073283 | 0.99299 | -0.0073309
307.46 | -1.5689 | 0.0020583 | -0.0096611 | 75.1002 | 73.5313 | -0.2241 | -0.0029922 | 74.3158 | -0.78443 | 74.5772 | 0.99182 | -0.010469 | 0.99217 | -0.010473
307.48 | -2.0918 | 0.0018712 | -0.010878 | 75.0215 | 72.9297 | -0.1454 | -0.0019414 | 73.9756 | -1.0459 | 74.3242 | 0.98728 | -0.013959 | 0.98763 | -0.013964
307.5 | -2.484 | 0.001497 | -0.01188 | 75.1412 | 72.6572 | -0.2651 | -0.0035397 | 73.8992 | -1.242 | 74.3132 | 0.98626 | -0.016576 | 0.98661 | -0.016582
307.52 | -2.9285 | 0.0013099 | -0.013025 | 75.1368 | 72.2083 | -0.2607 | -0.0034809 | 73.6725 | -1.4643 | 74.1606 | 0.98324 | -0.019542 | 0.98358 | -0.019549
307.54 | -3.1638 | 0.00093561 | -0.013955 | 74.9448 | 71.781 | -0.0687 | -0.0009173 | 73.3629 | -1.5819 | 73.8902 | 0.97911 | -0.021112 | 0.97945 | -0.02112
307.56 | -3.5299 | 0.00074849 | -0.014885 | 75.0203 | 71.4904 | -0.1442 | -0.0019254 | 73.2553 | -1.765 | 73.8437 | 0.97767 | -0.023555 | 0.97801 | -0.023563
307.58 | -3.7129 | 0.00056136 | -0.015458 | 74.8558 | 71.1429 | 0.0203 | 0.00027105 | 72.9993 | -1.8565 | 73.6182 | 0.97425 | -0.024777 | 0.97459 | -0.024785
307.6 | -3.9221 | 0.00037424 | -0.016173 | 74.9368 | 71.0147 | -0.0607 | -0.00081048 | 72.9757 | -1.9611 | 73.6294 | 0.97394 | -0.026173 | 0.97428 | -0.026182
307.62 | -4.0267 | 0.00018712 | -0.016674 | 74.5991 | 70.5724 | 0.277 | 0.0036986 | 72.5857 | -2.0134 | 73.2569 | 0.96873 | -0.02687 | 0.96907 | -0.02688
307.64 | -4.0529 | 0 | -0.016817 | 74.562 | 70.5091 | 0.3141 | 0.004194 | 72.5356 | -2.0264 | 73.211 | 0.96807 | -0.027045 | 0.9684 | -0.027054
307.66 | -4.0529 | -0.00018712 | -0.016817 | 74.3286 | 70.2757 | 0.5475 | 0.0073104 | 72.3022 | -2.0264 | 72.9776 | 0.96495 | -0.027045 | 0.96529 | -0.027054
307.68 | -4.0006 | -0.00037424 | -0.016817 | 74.4318 | 70.4312 | 0.4443 | 0.0059324 | 72.4315 | -2.0003 | 73.0983 | 0.96668 | -0.026696 | 0.96701 | -0.026705
307.7 | -3.896 | -0.00037424 | -0.016531 | 74.298 | 70.402 | 0.5781 | 0.007719 | 72.35 | -1.948 | 72.9993 | 0.96559 | -0.025998 | 0.96593 | -0.026007
307.72 | -3.7914 | -0.00037424 | -0.015816 | 74.2046 | 70.4132 | 0.6715 | 0.0089661 | 72.3089 | -1.8957 | 72.9408 | 0.96504 | -0.0253 | 0.96538 | -0.025309
307.74 | -3.5299 | -0.00037424 | -0.013096 | 74.0333 | 70.5034 | 0.8428 | 0.011253 | 72.2683 | -1.765 | 72.8567 | 0.9645 | -0.023555 | 0.96484 | -0.023563
307.76 | -3.0854 | -0.00037424 | -0.0099474 | 73.5377 | 70.4523 | 1.3384 | 0.017871 | 71.995 | -1.5427 | 72.5092 | 0.96085 | -0.020589 | 0.96119 | -0.020596
307.78 | -2.7716 | -0.00037424 | -0.0086592 | 73.7109 | 70.9393 | 1.1652 | 0.015558 | 72.3251 | -1.3858 | 72.787 | 0.96526 | -0.018495 | 0.96559 | -0.018502
307.8 | -2.3533 | -0.00018712 | -0.0068701 | 73.5983 | 71.245 | 1.2778 | 0.017062 | 72.4217 | -1.1766 | 72.8139 | 0.96654 | -0.015704 | 0.96688 | -0.015709
307.82 | -1.9088 | 0 | -0.005582 | 73.6125 | 71.7037 | 1.2636 | 0.016872 | 72.6581 | -0.95438 | 72.9762 | 0.9697 | -0.012737 | 0.97004 | -0.012742
307.84 | -1.4904 | 0.00037424 | -0.0042223 | 73.497 | 72.0066 | 1.3791 | 0.018414 | 72.7518 | -0.7452 | 73.0002 | 0.97095 | -0.0099456 | 0.97129 | -0.009949
307.86 | -1.0198 | 0.00056136 | -0.0029341 | 73.6164 | 72.5966 | 1.2597 | 0.01682 | 73.1065 | -0.50988 | 73.2765 | 0.97569 | -0.0068049 | 0.97603 | -0.0068072
307.88 | -0.47066 | 0.00074849 | -0.0018607 | 73.6818 | 73.2111 | 1.1943 | 0.015947 | 73.4465 | -0.23533 | 73.5249 | 0.98022 | -0.0031407 | 0.98056 | -0.0031418
307.9 | 0.052295 | 0.00093561 | -0.0007872 | 73.416 | 73.4683 | 1.4601 | 0.019496 | 73.4421 | 0.026148 | 73.4334 | 0.98016 | 0.00034897 | 0.98051 | 0.00034909
307.92 | 0.47066 | 0.0011227 | 0.00014313 | 73.4706 | 73.9413 | 1.4055 | 0.018767 | 73.7059 | 0.23533 | 73.6275 | 0.98368 | 0.0031407 | 0.98403 | 0.0031418
307.94 | 1.0198 | 0.0016841 | 0.00093033 | 73.5192 | 74.539 | 1.3569 | 0.018118 | 74.0291 | 0.50988 | 73.8591 | 0.988 | 0.0068049 | 0.98834 | 0.0068072
307.96 | 1.4643 | 0.0016841 | 0.0017891 | 73.6673 | 75.1316 | 1.2088 | 0.01614 | 74.3994 | 0.73213 | 74.1554 | 0.99294 | 0.0097711 | 0.99329 | 0.0097745
307.98 | 1.9611 | 0.0020583 | 0.0024332 | 73.5015 | 75.4626 | 1.3746 | 0.018354 | 74.482 | 0.98053 | 74.1552 | 0.99404 | 0.013086 | 0.99439 | 0.013091
308 | 2.3271 | 0.0024326 | 0.0030057 | 73.7097 | 76.0368 | 1.1664 | 0.015574 | 74.8733 | 1.1636 | 74.4854 | 0.99926 | 0.015529 | 0.99961 | 0.015534
308.02 | 2.7716 | 0.0028068 | 0.0035066 | 73.6451 | 76.4167 | 1.231 | 0.016437 | 75.0309 | 1.3858 | 74.569 | 1.0014 | 0.018495 | 1.0017 | 0.018502
308.04 | 3.0593 | 0.0029939 | 0.003936 | 73.7101 | 76.7694 | 1.166 | 0.015569 | 75.2397 | 1.5296 | 74.7299 | 1.0042 | 0.020415 | 1.0045 | 0.020422
308.06 | 3.3992 | 0.0031811 | 0.0043654 | 73.8981 | 77.2973 | 0.978 | 0.013059 | 75.5977 | 1.6996 | 75.0312 | 1.0089 | 0.022683 | 1.0093 | 0.022691
308.08 | 3.6345 | 0.0033682 | 0.0047232 | 73.7852 | 77.4197 | 1.0909 | 0.014566 | 75.6025 | 1.8173 | 74.9967 | 1.009 | 0.024253 | 1.0093 | 0.024262
308.1 | 3.8175 | 0.0035553 | 0.0049379 | 73.7979 | 77.6154 | 1.0782 | 0.014396 | 75.7067 | 1.9088 | 75.0704 | 1.0104 | 0.025475 | 1.0107 | 0.025483
308.12 | 3.9221 | 0.0037424 | 0.005081 | 73.642 | 77.5641 | 1.2341 | 0.016478 | 75.6031 | 1.9611 | 74.9494 | 1.009 | 0.026173 | 1.0094 | 0.026182
308.14 | 4.0267 | 0.0039296 | 0.0053673 | 73.6456 | 77.6723 | 1.2305 | 0.01643 | 75.659 | 2.0134 | 74.9878 | 1.0098 | 0.02687 | 1.0101 | 0.02688
308.16 | 3.9483 | 0.0039296 | 0.0052242 | 74.0849 | 78.0332 | 0.7912 | 0.010564 | 76.059 | 1.9741 | 75.401 | 1.0151 | 0.026347 | 1.0154 | 0.026356
308.18 | 3.8175 | 0.0041167 | 0.0049379 | 73.8955 | 77.713 | 0.9806 | 0.013093 | 75.8043 | 1.9088 | 75.168 | 1.0117 | 0.025475 | 1.012 | 0.025483
308.2 | 3.7914 | 0.0041167 | 0.0046516 | 73.9951 | 77.7865 | 0.881 | 0.011763 | 75.8908 | 1.8957 | 75.2589 | 1.0128 | 0.0253 | 1.0132 | 0.025309
308.22 | 3.6084 | 0.0041167 | 0.0042223 | 74.1223 | 77.7307 | 0.7538 | 0.010065 | 75.9265 | 1.8042 | 75.3251 | 1.0133 | 0.024079 | 1.0137 | 0.024087
308.24 | 3.3469 | 0.0041167 | 0.0034351 | 74.1944 | 77.5413 | 0.6817 | 0.0091023 | 75.8678 | 1.6734 | 75.31 | 1.0125 | 0.022334 | 1.0129 | 0.022342
308.26 | 3.007 | 0.0041167 | 0.0027194 | 74.2026 | 77.2096 | 0.6735 | 0.0089928 | 75.7061 | 1.5035 | 75.2049 | 1.0104 | 0.020066 | 1.0107 | 0.020073
308.28 | 2.6932 | 0.0041167 | 0.0017891 | 74.3483 | 77.0415 | 0.5278 | 0.0070473 | 75.6949 | 1.3466 | 75.246 | 1.0102 | 0.017972 | 1.0106 | 0.017978
308.3 | 2.2748 | 0.0039296 | 0.0007872 | 74.4228 | 76.6976 | 0.4533 | 0.0060526 | 75.5602 | 1.1374 | 75.1811 | 1.0084 | 0.01518 | 1.0088 | 0.015185
308.32 | 1.8826 | 0.0037424 | -0.00014313 | 74.7542 | 76.6368 | 0.1219 | 0.0016276 | 75.6955 | 0.94131 | 75.3817 | 1.0102 | 0.012563 | 1.0106 | 0.012567
308.34 | 1.3335 | 0.0035553 | -0.0012881 | 75.1038 | 76.4373 | -0.2277 | -0.0030403 | 75.7706 | 0.66676 | 75.5483 | 1.0112 | 0.0088987 | 1.0116 | 0.0089018
308.36 | 0.94131 | 0.0033682 | -0.0025047 | 74.8526 | 75.7939 | 0.0235 | 0.00031378 | 75.3233 | 0.47066 | 75.1664 | 1.0053 | 0.0062814 | 1.0056 | 0.0062836
308.38 | 0.47066 | 0.0031811 | -0.0038644 | 74.9078 | 75.3785 | -0.0317 | -0.00042327 | 75.1431 | 0.23533 | 75.0647 | 1.0029 | 0.0031407 | 1.0032 | 0.0031418
308.4 | -0.078443 | 0.0029939 | -0.0052957 | 74.8782 | 74.7998 | -0.0021 | -2.804e-05 | 74.839 | -0.039221 | 74.8521 | 0.99881 | -0.00052345 | 0.99916 | -0.00052363
308.42 | -0.52295 | 0.0026197 | -0.0066554 | 74.8238 | 74.3008 | 0.0523 | 0.00069832 | 74.5623 | -0.26148 | 74.6495 | 0.99511 | -0.0034897 | 0.99546 | -0.0034909
308.44 | -0.99361 | 0.0024326 | -0.0081583 | 75.1061 | 74.1125 | -0.23 | -0.003071 | 74.6093 | -0.4968 | 74.7749 | 0.99574 | -0.0066304 | 0.99609 | -0.0066327
308.46 | -1.5427 | 0.0020583 | -0.009518 | 75.0461 | 73.5034 | -0.17 | -0.0022699 | 74.2747 | -0.77135 | 74.5319 | 0.99128 | -0.010295 | 0.99162 | -0.010298
308.48 | -2.0657 | 0.0018712 | -0.010806 | 75.1074 | 73.0417 | -0.2313 | -0.0030884 | 74.0746 | -1.0328 | 74.4188 | 0.9886 | -0.013784 | 0.98895 | -0.013789
308.5 | -2.5102 | 0.001497 | -0.01188 | 74.7745 | 72.2643 | 0.1016 | 0.0013566 | 73.5194 | -1.2551 | 73.9378 | 0.9812 | -0.01675 | 0.98154 | -0.016756
308.52 | -2.9024 | 0.0013099 | -0.012953 | 75.0161 | 72.1137 | -0.14 | -0.0018693 | 73.5649 | -1.4512 | 74.0486 | 0.9818 | -0.019368 | 0.98215 | -0.019374
308.54 | -3.2423 | 0.00093561 | -0.013812 | 75.0646 | 71.8223 | -0.1885 | -0.0025169 | 73.4435 | -1.6211 | 73.9838 | 0.98018 | -0.021636 | 0.98052 | -0.021643
308.56 | -3.5038 | 0.00093561 | -0.014885 | 74.8176 | 71.3138 | 0.0585 | 0.00078111 | 73.0657 | -1.7519 | 73.6497 | 0.97514 | -0.023381 | 0.97548 | -0.023389
308.58 | -3.8175 | 0.00056136 | -0.015458 | 74.7488 | 70.9313 | 0.1273 | 0.0016997 | 72.84 | -1.9088 | 73.4763 | 0.97213 | -0.025475 | 0.97247 | -0.025483
308.6 | -3.9483 | 0.00037424 | -0.016102 | 74.8452 | 70.8969 | 0.0309 | 0.00041259 | 72.8711 | -1.9741 | 73.5291 | 0.97254 | -0.026347 | 0.97288 | -0.026356
308.62 | -4.079 | 0 | -0.016531 | 74.5805 | 70.5015 | 0.2956 | 0.0039469 | 72.541 | -2.0395 | 73.2208 | 0.96814 | -0.027219 | 0.96848 | -0.027229
308.64 | -4.1052 | 0 | -0.016674 | 74.5743 | 70.4691 | 0.3018 | 0.0040297 | 72.5217 | -2.0526 | 73.2059 | 0.96788 | -0.027394 | 0.96822 | -0.027403
308.66 | -4.079 | -0.00018712 | -0.016961 | 74.5015 | 70.4225 | 0.3746 | 0.0050018 | 72.462 | -2.0395 | 73.1418 | 0.96708 | -0.027219 | 0.96742 | -0.027229
308.68 | -4.0267 | -0.00018712 | -0.016817 | 74.3636 | 70.3369 | 0.5125 | 0.006843 | 72.3502 | -2.0134 | 73.0214 | 0.96559 | -0.02687 | 0.96593 | -0.02688
308.7 | -4.079 | -0.00018712 | -0.016531 | 74.459 | 70.38 | 0.4171 | 0.0055692 | 72.4195 | -2.0395 | 73.0993 | 0.96652 | -0.027219 | 0.96685 | -0.027229
308.72 | -3.896 | -0.00037424 | -0.015386 | 74.1672 | 70.2712 | 0.7089 | 0.0094654 | 72.2192 | -1.948 | 72.8685 | 0.96384 | -0.025998 | 0.96418 | -0.026007
308.74 | -3.5299 | -0.00037424 | -0.012381 | 74.0775 | 70.5476 | 0.7986 | 0.010663 | 72.3125 | -1.765 | 72.9009 | 0.96509 | -0.023555 | 0.96543 | -0.023563
308.76 | -3.1116 | -0.00037424 | -0.0099474 | 73.8649 | 70.7533 | 1.0112 | 0.013502 | 72.3091 | -1.5558 | 72.8277 | 0.96504 | -0.020764 | 0.96538 | -0.020771
308.78 | -2.7716 | -0.00018712 | -0.0083014 | 73.6628 | 70.8912 | 1.2133 | 0.0162 | 72.277 | -1.3858 | 72.7389 | 0.96461 | -0.018495 | 0.96495 | -0.018502
308.8 | -2.4056 | -0.00018712 | -0.0068701 | 73.9325 | 71.5269 | 0.9436 | 0.012599 | 72.7297 | -1.2028 | 73.1306 | 0.97066 | -0.016052 | 0.971 | -0.016058
308.82 | -1.9611 | 0.00018712 | -0.0055104 | 73.6661 | 71.705 | 1.21 | 0.016156 | 72.6856 | -0.98053 | 73.0124 | 0.97007 | -0.013086 | 0.97041 | -0.013091
308.84 | -1.4904 | 0.00037424 | -0.0041507 | 73.8687 | 72.3783 | 1.0074 | 0.013451 | 73.1235 | -0.7452 | 73.3719 | 0.97591 | -0.0099456 | 0.97625 | -0.009949
308.86 | -1.0459 | 0.00056136 | -0.002791 | 73.6592 | 72.6133 | 1.2169 | 0.016248 | 73.1362 | -0.52295 | 73.3106 | 0.97608 | -0.0069793 | 0.97642 | -0.0069818
308.88 | -0.4968 | 0.00093561 | -0.0017891 | 73.7361 | 73.2393 | 1.14 | 0.015222 | 73.4877 | -0.2484 | 73.5705 | 0.98077 | -0.0033152 | 0.98111 | -0.0033163
308.9 | -0.052295 | 0.00093561 | -0.00071564 | 73.303 | 73.2507 | 1.5731 | 0.021004 | 73.2769 | -0.026148 | 73.2856 | 0.97796 | -0.00034897 | 0.9783 | -0.00034909
308.92 | 0.44451 | 0.0013099 | 0.00028626 | 73.5167 | 73.9612 | 1.3594 | 0.018151 | 73.739 | 0.22225 | 73.6649 | 0.98413 | 0.0029662 | 0.98447 | 0.0029673
308.94 | 1.0198 | 0.001497 | 0.0010735 | 73.3779 | 74.3977 | 1.4982 | 0.020004 | 73.8878 | 0.50988 | 73.7178 | 0.98611 | 0.0068049 | 0.98646 | 0.0068072
308.96 | 1.4381 | 0.0018712 | 0.0017891 | 73.5038 | 74.9419 | 1.3723 | 0.018323 | 74.2229 | 0.71906 | 73.9832 | 0.99058 | 0.0095966 | 0.99093 | 0.0095999
308.98 | 1.8303 | 0.0020583 | 0.0023616 | 73.3386 | 75.1689 | 1.5375 | 0.020529 | 74.2538 | 0.91516 | 73.9487 | 0.991 | 0.012214 | 0.99134 | 0.012218
309 | 2.2748 | 0.0024326 | 0.0030057 | 73.5069 | 75.7817 | 1.3692 | 0.018282 | 74.6443 | 1.1374 | 74.2652 | 0.99621 | 0.01518 | 0.99656 | 0.015185
309.02 | 2.7193 | 0.0028068 | 0.0035782 | 73.429 | 76.1483 | 1.4471 | 0.019322 | 74.7887 | 1.3597 | 74.3354 | 0.99814 | 0.018146 | 0.99848 | 0.018153
309.04 | 3.0331 | 0.0029939 | 0.0038644 | 73.5584 | 76.5915 | 1.3177 | 0.017594 | 75.075 | 1.5166 | 74.5694 | 1.002 | 0.02024 | 1.0023 | 0.020247
309.06 | 3.3992 | 0.0031811 | 0.004437 | 73.6236 | 77.0228 | 1.2525 | 0.016724 | 75.3232 | 1.6996 | 74.7567 | 1.0053 | 0.022683 | 1.0056 | 0.022691
309.08 | 3.5822 | 0.0033682 | 0.0047948 | 73.5566 | 77.1388 | 1.3195 | 0.017618 | 75.3477 | 1.7911 | 74.7507 | 1.0056 | 0.023904 | 1.0059 | 0.023913
309.1 | 3.8437 | 0.0035553 | 0.0049379 | 73.7715 | 77.6152 | 1.1046 | 0.014749 | 75.6933 | 1.9218 | 75.0527 | 1.0102 | 0.025649 | 1.0106 | 0.025658
309.12 | 3.9221 | 0.0037424 | 0.0052242 | 73.6673 | 77.5894 | 1.2088 | 0.01614 | 75.6284 | 1.9611 | 74.9747 | 1.0093 | 0.026173 | 1.0097 | 0.026182
309.14 | 3.9744 | 0.0039296 | 0.0053673 | 73.6144 | 77.5888 | 1.2617 | 0.016847 | 75.6016 | 1.9872 | 74.9392 | 1.009 | 0.026521 | 1.0093 | 0.026531
309.16 | 3.9483 | 0.0041167 | 0.0053673 | 73.777 | 77.7253 | 1.0991 | 0.014675 | 75.7511 | 1.9741 | 75.0931 | 1.011 | 0.026347 | 1.0113 | 0.026356
309.18 | 3.896 | 0.0041167 | 0.0052242 | 73.9621 | 77.8581 | 0.914 | 0.012204 | 75.9101 | 1.948 | 75.2608 | 1.0131 | 0.025998 | 1.0135 | 0.026007
309.2 | 3.7391 | 0.0041167 | 0.0047232 | 73.9073 | 77.6464 | 0.9688 | 0.012936 | 75.7768 | 1.8695 | 75.1537 | 1.0113 | 0.024951 | 1.0117 | 0.02496
309.22 | 3.6084 | 0.0041167 | 0.0042223 | 74.0018 | 77.6102 | 0.8743 | 0.011674 | 75.806 | 1.8042 | 75.2046 | 1.0117 | 0.024079 | 1.0121 | 0.024087
309.24 | 3.3992 | 0.0043038 | 0.0035782 | 74.1144 | 77.5136 | 0.7617 | 0.01017 | 75.814 | 1.6996 | 75.2475 | 1.0118 | 0.022683 | 1.0122 | 0.022691
309.26 | 3.1116 | 0.0043038 | 0.0027194 | 74.2881 | 77.3997 | 0.588 | 0.0078511 | 75.8439 | 1.5558 | 75.3253 | 1.0122 | 0.020764 | 1.0126 | 0.020771
309.28 | 2.667 | 0.0041167 | 0.0018607 | 74.3483 | 77.0153 | 0.5278 | 0.0070473 | 75.6818 | 1.3335 | 75.2373 | 1.0101 | 0.017797 | 1.0104 | 0.017804
309.3 | 2.301 | 0.0041167 | 0.00093033 | 74.4626 | 76.7636 | 0.4135 | 0.0055212 | 75.6131 | 1.1505 | 75.2296 | 1.0091 | 0.015355 | 1.0095 | 0.01536
309.32 | 1.8826 | 0.0039296 | -0.00014313 | 74.685 | 76.5676 | 0.1911 | 0.0025516 | 75.6263 | 0.94131 | 75.3125 | 1.0093 | 0.012563 | 1.0097 | 0.012567
309.34 | 1.3858 | 0.0037424 | -0.0012881 | 74.9374 | 76.3232 | -0.0613 | -0.0008185 | 75.6303 | 0.69291 | 75.3993 | 1.0094 | 0.0092476 | 1.0097 | 0.0092508
309.36 | 0.96746 | 0.0035553 | -0.0024332 | 74.874 | 75.8415 | 0.0021 | 2.804e-05 | 75.3577 | 0.48373 | 75.1965 | 1.0057 | 0.0064559 | 1.0061 | 0.0064581
309.38 | 0.41836 | 0.0033682 | -0.0038644 | 74.7991 | 75.2175 | 0.077 | 0.0010281 | 75.0083 | 0.20918 | 74.9386 | 1.0011 | 0.0027917 | 1.0014 | 0.0027927
309.4 | -0.026148 | 0.0028068 | -0.0052242 | 74.8605 | 74.8344 | 0.0156 | 0.0002083 | 74.8474 | -0.013074 | 74.8518 | 0.99892 | -0.00017448 | 0.99927 | -0.00017454
309.42 | -0.52295 | 0.0026197 | -0.0066554 | 74.6739 | 74.1509 | 0.2022 | 0.0026998 | 74.4124 | -0.26148 | 74.4996 | 0.99311 | -0.0034897 | 0.99346 | -0.0034909
309.44 | -1.0459 | 0.0022455 | -0.0084445 | 74.9305 | 73.8846 | -0.0544 | -0.00072636 | 74.4075 | -0.52295 | 74.5819 | 0.99305 | -0.0069793 | 0.9934 | -0.0069818
309.46 | -1.595 | 0.0020583 | -0.0096611 | 74.8015 | 73.2065 | 0.0746 | 0.00099608 | 74.004 | -0.7975 | 74.2698 | 0.98766 | -0.010643 | 0.98801 | -0.010647
309.48 | -2.0395 | 0.0016841 | -0.010878 | 74.8101 | 72.7706 | 0.066 | 0.00088125 | 73.7903 | -1.0198 | 74.1303 | 0.98481 | -0.01361 | 0.98516 | -0.013614
309.5 | -2.4317 | 0.0013099 | -0.01188 | 74.8574 | 72.4257 | 0.0187 | 0.00024969 | 73.6415 | -1.2159 | 74.0468 | 0.98283 | -0.016227 | 0.98317 | -0.016233
309.52 | -2.8239 | 0.0013099 | -0.012953 | 75.0699 | 72.246 | -0.1938 | -0.0025877 | 73.6579 | -1.412 | 74.1286 | 0.98304 | -0.018844 | 0.98339 | -0.018851
309.54 | -3.1377 | 0.00093561 | -0.014027 | 74.7204 | 71.5827 | 0.1557 | 0.002079 | 73.1515 | -1.5689 | 73.6745 | 0.97629 | -0.020938 | 0.97663 | -0.020945
309.56 | -3.5561 | 0.00074849 | -0.014814 | 74.6719 | 71.1158 | 0.2042 | 0.0027265 | 72.8939 | -1.778 | 73.4865 | 0.97285 | -0.02373 | 0.97319 | -0.023738
309.58 | -3.7129 | 0.00056136 | -0.015458 | 74.8625 | 71.1496 | 0.0136 | 0.00018159 | 73.006 | -1.8565 | 73.6249 | 0.97434 | -0.024777 | 0.97468 | -0.024785
309.6 | -3.896 | 0.00037424 | -0.01603 | 74.8416 | 70.9456 | 0.0345 | 0.00046065 | 72.8936 | -1.948 | 73.5429 | 0.97284 | -0.025998 | 0.97318 | -0.026007
309.62 | -4.0267 | 0.00037424 | -0.016245 | 74.7925 | 70.7658 | 0.0836 | 0.0011163 | 72.7791 | -2.0134 | 73.4503 | 0.97132 | -0.02687 | 0.97165 | -0.02688
309.64 | -4.0529 | 0.00018712 | -0.01646 | 74.632 | 70.5791 | 0.2441 | 0.0032593 | 72.6056 | -2.0264 | 73.281 | 0.969 | -0.027045 | 0.96934 | -0.027054
309.66 | -4.0267 | 0.00018712 | -0.016531 | 74.6414 | 70.6147 | 0.2347 | 0.0031338 | 72.628 | -2.0134 | 73.2992 | 0.9693 | -0.02687 | 0.96964 | -0.02688
309.68 | -4.0267 | 0.00018712 | -0.016388 | 74.5349 | 70.5082 | 0.3412 | 0.0045558 | 72.5215 | -2.0134 | 73.1927 | 0.96788 | -0.02687 | 0.96822 | -0.02688
309.7 | -3.9221 | 0 | -0.015959 | 74.6144 | 70.6923 | 0.2617 | 0.0034943 | 72.6533 | -1.9611 | 73.307 | 0.96964 | -0.026173 | 0.96998 | -0.026182
309.72 | -3.8175 | 0 | -0.014456 | 74.6451 | 70.8276 | 0.231 | 0.0030844 | 72.7363 | -1.9088 | 73.3726 | 0.97074 | -0.025475 | 0.97108 | -0.025483
309.74 | -3.3992 | 0 | -0.011021 | 74.3046 | 70.9054 | 0.5715 | 0.0076308 | 72.605 | -1.6996 | 73.1715 | 0.96899 | -0.022683 | 0.96933 | -0.022691
309.76 | -3.1377 | 0.00018712 | -0.009518 | 74.4681 | 71.3304 | 0.408 | 0.0054477 | 72.8992 | -1.5689 | 73.4222 | 0.97292 | -0.020938 | 0.97326 | -0.020945
309.78 | -2.7193 | 0.00018712 | -0.0077289 | 73.9374 | 71.2181 | 0.9387 | 0.012534 | 72.5777 | -1.3597 | 73.031 | 0.96863 | -0.018146 | 0.96897 | -0.018153
309.8 | -2.3271 | 0.00037424 | -0.0063692 | 73.9995 | 71.6724 | 0.8766 | 0.011705 | 72.8359 | -1.1636 | 73.2238 | 0.97207 | -0.015529 | 0.97241 | -0.015534
309.82 | -1.9088 | 0.00037424 | -0.005081 | 73.97 | 72.0612 | 0.9061 | 0.012099 | 73.0156 | -0.95438 | 73.3337 | 0.97447 | -0.012737 | 0.97481 | -0.012742
309.84 | -1.4643 | 0.00056136 | -0.0038644 | 73.712 | 72.2477 | 1.1641 | 0.015543 | 72.9799 | -0.73213 | 73.2239 | 0.97399 | -0.0097711 | 0.97433 | -0.0097745
309.86 | -0.96746 | 0.00074849 | -0.0026479 | 73.9269 | 72.9594 | 0.9492 | 0.012674 | 73.4432 | -0.48373 | 73.6044 | 0.98018 | -0.0064559 | 0.98052 | -0.0064581
309.88 | -0.52295 | 0.00093561 | -0.001646 | 73.7391 | 73.2161 | 1.137 | 0.015182 | 73.4776 | -0.26148 | 73.5648 | 0.98064 | -0.0034897 | 0.98098 | -0.0034909
309.9 | 0.078443 | 0.0013099 | -0.00042938 | 73.7679 | 73.8463 | 1.1082 | 0.014797 | 73.8071 | 0.039221 | 73.794 | 0.98504 | 0.00052345 | 0.98538 | 0.00052363
309.92 | 0.39221 | 0.0016841 | 0.00035782 | 73.903 | 74.2952 | 0.9731 | 0.012993 | 74.0991 | 0.19611 | 74.0337 | 0.98893 | 0.0026173 | 0.98928 | 0.0026182
309.94 | 0.99361 | 0.0018712 | 0.0012166 | 73.5695 | 74.5631 | 1.3066 | 0.017446 | 74.0663 | 0.4968 | 73.9007 | 0.98849 | 0.0066304 | 0.98884 | 0.0066327
309.96 | 1.412 | 0.0022455 | 0.0019322 | 73.5278 | 74.9398 | 1.3483 | 0.018003 | 74.2338 | 0.70598 | 73.9985 | 0.99073 | 0.0094221 | 0.99108 | 0.0094254
309.98 | 1.9872 | 0.0026197 | 0.0025763 | 73.62 | 75.6072 | 1.2561 | 0.016772 | 74.6136 | 0.99361 | 74.2824 | 0.9958 | 0.013261 | 0.99615 | 0.013265
310 | 2.3533 | 0.0028068 | 0.0031488 | 73.6439 | 75.9972 | 1.2322 | 0.016453 | 74.8205 | 1.1766 | 74.4283 | 0.99856 | 0.015704 | 0.99891 | 0.015709
310.02 | 2.6932 | 0.0031811 | 0.0036498 | 73.634 | 76.3272 | 1.2421 | 0.016585 | 74.9806 | 1.3466 | 74.5317 | 1.0007 | 0.017972 | 1.001 | 0.017978
310.04 | 3.0593 | 0.0031811 | 0.0042223 | 73.8798 | 76.9391 | 0.9963 | 0.013303 | 75.4094 | 1.5296 | 74.8996 | 1.0064 | 0.020415 | 1.0068 | 0.020422
310.06 | 3.2423 | 0.0033682 | 0.0045085 | 74.037 | 77.2793 | 0.8391 | 0.011204 | 75.6581 | 1.6211 | 75.1178 | 1.0097 | 0.021636 | 1.0101 | 0.021643
310.08 | 3.6084 | 0.0035553 | 0.0048663 | 73.7071 | 77.3155 | 1.169 | 0.015609 | 75.5113 | 1.8042 | 74.9099 | 1.0078 | 0.024079 | 1.0081 | 0.024087
310.1 | 3.7391 | 0.0037424 | 0.005081 | 73.7278 | 77.4669 | 1.1483 | 0.015332 | 75.5973 | 1.8695 | 74.9742 | 1.0089 | 0.024951 | 1.0093 | 0.02496
310.12 | 3.896 | 0.0039296 | 0.0052242 | 73.6353 | 77.5313 | 1.2408 | 0.016568 | 75.5833 | 1.948 | 74.934 | 1.0087 | 0.025998 | 1.0091 | 0.026007
310.14 | 3.9744 | 0.0041167 | 0.0053673 | 73.8317 | 77.8061 | 1.0444 | 0.013945 | 75.8189 | 1.9872 | 75.1565 | 1.0119 | 0.026521 | 1.0122 | 0.026531
310.16 | 3.9221 | 0.0041167 | 0.0052957 | 74.1255 | 78.0476 | 0.7506 | 0.010022 | 76.0866 | 1.9611 | 75.4329 | 1.0155 | 0.026173 | 1.0158 | 0.026182
310.18 | 3.8175 | 0.0043038 | 0.005081 | 73.9148 | 77.7323 | 0.9613 | 0.012836 | 75.8236 | 1.9088 | 75.1873 | 1.0119 | 0.025475 | 1.0123 | 0.025483
310.2 | 3.7391 | 0.0043038 | 0.0047948 | 74.2728 | 78.0119 | 0.6033 | 0.0080554 | 76.1423 | 1.8695 | 75.5192 | 1.0162 | 0.024951 | 1.0166 | 0.02496
310.22 | 3.5299 | 0.0043038 | 0.0042223 | 73.9804 | 77.5103 | 0.8957 | 0.01196 | 75.7454 | 1.765 | 75.157 | 1.0109 | 0.023555 | 1.0113 | 0.023563
310.24 | 3.3207 | 0.0043038 | 0.0035782 | 74.2986 | 77.6193 | 0.5775 | 0.0077109 | 75.959 | 1.6604 | 75.4055 | 1.0138 | 0.022159 | 1.0141 | 0.022167
310.26 | 3.0854 | 0.0043038 | 0.0027194 | 74.0941 | 77.1795 | 0.782 | 0.010441 | 75.6368 | 1.5427 | 75.1226 | 1.0095 | 0.020589 | 1.0098 | 0.020596
310.28 | 2.667 | 0.0041167 | 0.0017891 | 74.5682 | 77.2352 | 0.3079 | 0.0041112 | 75.9017 | 1.3335 | 75.4572 | 1.013 | 0.017797 | 1.0133 | 0.017804
310.3 | 2.2748 | 0.0041167 | 0.0007872 | 74.5179 | 76.7927 | 0.3582 | 0.0047828 | 75.6553 | 1.1374 | 75.2762 | 1.0097 | 0.01518 | 1.0101 | 0.015185
310.32 | 1.778 | 0.0041167 | -0.00014313 | 74.72 | 76.498 | 0.1561 | 0.0020843 | 75.609 | 0.88902 | 75.3127 | 1.0091 | 0.011865 | 1.0094 | 0.011869
310.34 | 1.3858 | 0.0039296 | -0.001145 | 74.8023 | 76.1881 | 0.0738 | 0.0009854 | 75.4952 | 0.69291 | 75.2642 | 1.0076 | 0.0092476 | 1.0079 | 0.0092508
310.36 | 0.91516 | 0.0037424 | -0.0023616 | 74.9196 | 75.8348 | -0.0435 | -0.00058082 | 75.3772 | 0.45758 | 75.2247 | 1.006 | 0.0061069 | 1.0063 | 0.0061091
310.38 | 0.41836 | 0.0033682 | -0.0037213 | 74.994 | 75.4124 | -0.1179 | -0.0015742 | 75.2032 | 0.20918 | 75.1335 | 1.0037 | 0.0027917 | 1.004 | 0.0027927
310.4 | -0.078443 | 0.0029939 | -0.005081 | 75.1462 | 75.0678 | -0.2701 | -0.0036065 | 75.107 | -0.039221 | 75.1201 | 1.0024 | -0.00052345 | 1.0027 | -0.00052363
310.42 | -0.62754 | 0.0028068 | -0.0066554 | 75.0547 | 74.4272 | -0.1786 | -0.0023847 | 74.7409 | -0.31377 | 74.8455 | 0.9975 | -0.0041876 | 0.99785 | -0.0041891
310.44 | -1.0982 | 0.0024326 | -0.0083014 | 75.051 | 73.9528 | -0.1749 | -0.0023353 | 74.5019 | -0.5491 | 74.6849 | 0.99431 | -0.0073283 | 0.99466 | -0.0073309
310.46 | -1.6473 | 0.0022455 | -0.0096611 | 75.0388 | 73.3915 | -0.1627 | -0.0021724 | 74.2152 | -0.82365 | 74.4897 | 0.99048 | -0.010992 | 0.99083 | -0.010996
310.48 | -2.0918 | 0.0016841 | -0.010735 | 75.1061 | 73.0143 | -0.23 | -0.003071 | 74.0602 | -1.0459 | 74.4088 | 0.98841 | -0.013959 | 0.98876 | -0.013964
310.5 | -2.484 | 0.0016841 | -0.011736 | 75.1301 | 72.6461 | -0.254 | -0.0033915 | 73.8881 | -1.242 | 74.3021 | 0.98612 | -0.016576 | 0.98646 | -0.016582
310.52 | -2.9285 | 0.0013099 | -0.012667 | 75.2026 | 72.2741 | -0.3265 | -0.0043595 | 73.7383 | -1.4643 | 74.2264 | 0.98412 | -0.019542 | 0.98446 | -0.019549
310.54 | -3.19 | 0.0011227 | -0.013812 | 74.9852 | 71.7952 | -0.1091 | -0.0014567 | 73.3902 | -1.595 | 73.9219 | 0.97947 | -0.021287 | 0.97981 | -0.021294
310.56 | -3.5561 | 0.00074849 | -0.014885 | 75.0005 | 71.4444 | -0.1244 | -0.001661 | 73.2225 | -1.778 | 73.8151 | 0.97723 | -0.02373 | 0.97757 | -0.023738
310.58 | -3.7652 | 0.00056136 | -0.015458 | 75.0098 | 71.2446 | -0.1337 | -0.0017852 | 73.1272 | -1.8826 | 73.7547 | 0.97596 | -0.025126 | 0.9763 | -0.025134
310.6 | -3.9221 | 0.00037424 | -0.015959 | 74.8341 | 70.912 | 0.042 | 0.0005608 | 72.873 | -1.9611 | 73.5267 | 0.97257 | -0.026173 | 0.97291 | -0.026182
310.62 | -4.0267 | 0.00037424 | -0.016245 | 74.6793 | 70.6526 | 0.1968 | 0.0026277 | 72.6659 | -2.0134 | 73.3371 | 0.96981 | -0.02687 | 0.97014 | -0.02688
310.64 | -4.1052 | 0.00018712 | -0.016603 | 74.709 | 70.6038 | 0.1671 | 0.0022312 | 72.6564 | -2.0526 | 73.3406 | 0.96968 | -0.027394 | 0.97002 | -0.027403
310.66 | -4.1575 | 0.00018712 | -0.016531 | 74.9448 | 70.7873 | -0.0687 | -0.0009173 | 72.8661 | -2.0787 | 73.559 | 0.97248 | -0.027743 | 0.97282 | -0.027753
310.68 | -4.0267 | 0 | -0.016388 | 74.7132 | 70.6865 | 0.1629 | 0.0021751 | 72.6998 | -2.0134 | 73.371 | 0.97026 | -0.02687 | 0.9706 | -0.02688
310.7 | -3.9221 | 0 | -0.015816 | 74.3994 | 70.4773 | 0.4767 | 0.006365 | 72.4383 | -1.9611 | 73.092 | 0.96677 | -0.026173 | 0.9671 | -0.026182
310.72 | -3.8175 | 0 | -0.014599 | 74.6365 | 70.819 | 0.2396 | 0.0031992 | 72.7277 | -1.9088 | 73.364 | 0.97063 | -0.025475 | 0.97097 | -0.025483
310.74 | -3.4253 | 0 | -0.011665 | 74.3228 | 70.8975 | 0.5533 | 0.0073878 | 72.6101 | -1.7127 | 73.181 | 0.96906 | -0.022857 | 0.9694 | -0.022865
310.76 | -3.0593 | 0 | -0.0096611 | 74.187 | 71.1277 | 0.6891 | 0.0092011 | 72.6574 | -1.5296 | 73.1672 | 0.96969 | -0.020415 | 0.97003 | -0.020422
310.78 | -2.7716 | 0 | -0.0081583 | 73.879 | 71.1074 | 0.9971 | 0.013314 | 72.4932 | -1.3858 | 72.9551 | 0.9675 | -0.018495 | 0.96784 | -0.018502
310.8 | -2.3533 | 0.00018712 | -0.0065123 | 74.2291 | 71.8758 | 0.647 | 0.0086389 | 73.0525 | -1.1766 | 73.4447 | 0.97496 | -0.015704 | 0.9753 | -0.015709
310.82 | -1.9088 | 0.00037424 | -0.0052242 | 73.788 | 71.8792 | 1.0881 | 0.014529 | 72.8336 | -0.95438 | 73.1517 | 0.97204 | -0.012737 | 0.97238 | -0.012742
310.84 | -1.4643 | 0.00056136 | -0.0040076 | 73.6967 | 72.2324 | 1.1794 | 0.015748 | 72.9646 | -0.73213 | 73.2086 | 0.97379 | -0.0097711 | 0.97413 | -0.0097745
310.86 | -0.94131 | 0.00074849 | -0.0029341 | 73.4258 | 72.4845 | 1.4503 | 0.019365 | 72.9551 | -0.47066 | 73.112 | 0.97366 | -0.0062814 | 0.974 | -0.0062836
310.88 | -0.52295 | 0.00074849 | -0.0017891 | 73.8865 | 73.3635 | 0.9896 | 0.013213 | 73.625 | -0.26148 | 73.7122 | 0.98261 | -0.0034897 | 0.98295 | -0.0034909
310.9 | 0 | 0.0011227 | -0.00071564 | 73.6936 | 73.6936 | 1.1825 | 0.015789 | 73.6936 | 0 | 73.6936 | 0.98352 | 0 | 0.98386 | 0
310.92 | 0.52295 | 0.001497 | 0.00014313 | 73.5616 | 74.0846 | 1.3145 | 0.017552 | 73.8231 | 0.26148 | 73.7359 | 0.98525 | 0.0034897 | 0.98559 | 0.0034909
310.94 | 1.072 | 0.0018712 | 0.0012166 | 73.6254 | 74.6974 | 1.2507 | 0.0167 | 74.1614 | 0.53602 | 73.9827 | 0.98976 | 0.0071538 | 0.99011 | 0.0071563
310.96 | 1.4643 | 0.0020583 | 0.0019322 | 73.5432 | 75.0075 | 1.3329 | 0.017797 | 74.2753 | 0.73213 | 74.0313 | 0.99128 | 0.0097711 | 0.99163 | 0.0097745
310.98 | 1.9611 | 0.0022455 | 0.0025047 | 73.5936 | 75.5547 | 1.2825 | 0.017124 | 74.5741 | 0.98053 | 74.2473 | 0.99527 | 0.013086 | 0.99562 | 0.013091
311 | 2.3794 | 0.0026197 | 0.0031488 | 73.5105 | 75.8899 | 1.3656 | 0.018234 | 74.7002 | 1.1897 | 74.3036 | 0.99695 | 0.015878 | 0.9973 | 0.015884
311.02 | 2.7716 | 0.0028068 | 0.0035782 | 73.6377 | 76.4093 | 1.2384 | 0.016535 | 75.0235 | 1.3858 | 74.5616 | 1.0013 | 0.018495 | 1.0016 | 0.018502
311.04 | 3.1638 | 0.0029939 | 0.0041507 | 73.5979 | 76.7617 | 1.2782 | 0.017067 | 75.1798 | 1.5819 | 74.6525 | 1.0034 | 0.021112 | 1.0037 | 0.02112
311.06 | 3.373 | 0.0031811 | 0.004437 | 73.8035 | 77.1765 | 1.0726 | 0.014322 | 75.49 | 1.6865 | 74.9278 | 1.0075 | 0.022508 | 1.0078 | 0.022516
311.08 | 3.6345 | 0.0037424 | 0.0047232 | 73.8282 | 77.4627 | 1.0479 | 0.013992 | 75.6455 | 1.8173 | 75.0397 | 1.0096 | 0.024253 | 1.0099 | 0.024262
311.1 | 3.7914 | 0.0037424 | 0.005081 | 74.0277 | 77.8191 | 0.8484 | 0.011328 | 75.9234 | 1.8957 | 75.2915 | 1.0133 | 0.0253 | 1.0136 | 0.025309
311.12 | 3.9221 | 0.0041167 | 0.0052957 | 73.7963 | 77.7184 | 1.0798 | 0.014418 | 75.7574 | 1.9611 | 75.1037 | 1.0111 | 0.026173 | 1.0114 | 0.026182
311.14 | 4.079 | 0.0041167 | 0.0053673 | 73.7969 | 77.8759 | 1.0792 | 0.01441 | 75.8364 | 2.0395 | 75.1566 | 1.0121 | 0.027219 | 1.0125 | 0.027229
311.16 | 3.9744 | 0.0043038 | 0.0052242 | 73.9185 | 77.8929 | 0.9576 | 0.012786 | 75.9057 | 1.9872 | 75.2433 | 1.013 | 0.026521 | 1.0134 | 0.026531
311.18 | 3.8698 | 0.0043038 | 0.0049379 | 73.9774 | 77.8472 | 0.8987 | 0.012 | 75.9123 | 1.9349 | 75.2673 | 1.0131 | 0.025824 | 1.0135 | 0.025833
311.2 | 3.6607 | 0.0044909 | 0.0047948 | 74.2318 | 77.8925 | 0.6443 | 0.0086029 | 76.0621 | 1.8303 | 75.452 | 1.0151 | 0.024428 | 1.0155 | 0.024436
311.22 | 3.5561 | 0.0044909 | 0.0042223 | 74.2919 | 77.848 | 0.5842 | 0.0078004 | 76.0699 | 1.778 | 75.4773 | 1.0152 | 0.02373 | 1.0156 | 0.023738
311.24 | 3.3207 | 0.0044909 | 0.0037213 | 74.3693 | 77.69 | 0.5068 | 0.0067669 | 76.0297 | 1.6604 | 75.4762 | 1.0147 | 0.022159 | 1.0151 | 0.022167
311.26 | 3.0854 | 0.0044909 | 0.0028626 | 74.4342 | 77.5196 | 0.4419 | 0.0059004 | 75.9769 | 1.5427 | 75.4627 | 1.014 | 0.020589 | 1.0143 | 0.020596
311.28 | 2.6932 | 0.0043038 | 0.0019322 | 74.5995 | 77.2927 | 0.2766 | 0.0036932 | 75.9461 | 1.3466 | 75.4972 | 1.0136 | 0.017972 | 1.0139 | 0.017978
311.3 | 2.2748 | 0.0043038 | 0.00093033 | 74.9134 | 77.1882 | -0.0373 | -0.00049804 | 76.0508 | 1.1374 | 75.6717 | 1.015 | 0.01518 | 1.0153 | 0.015185
311.32 | 1.8565 | 0.0041167 | -0.00014313 | 74.874 | 76.7305 | 0.0021 | 2.804e-05 | 75.8022 | 0.92824 | 75.4928 | 1.0117 | 0.012388 | 1.012 | 0.012393
311.34 | 1.412 | 0.0041167 | -0.001145 | 74.9011 | 76.3131 | -0.025 | -0.00033381 | 75.6071 | 0.70598 | 75.3718 | 1.0091 | 0.0094221 | 1.0094 | 0.0094254
311.36 | 0.96746 | 0.0039296 | -0.0022185 | 75.0637 | 76.0312 | -0.1876 | -0.0025049 | 75.5474 | 0.48373 | 75.3862 | 1.0083 | 0.0064559 | 1.0086 | 0.0064581
311.38 | 0.47066 | 0.0033682 | -0.0035782 | 75.2672 | 75.7379 | -0.3911 | -0.0052221 | 75.5025 | 0.23533 | 75.4241 | 1.0077 | 0.0031407 | 1.008 | 0.0031418
311.4 | 0.026148 | 0.0031811 | -0.005081 | 74.9562 | 74.9823 | -0.0801 | -0.0010695 | 74.9693 | 0.013074 | 74.9649 | 1.0005 | 0.00017448 | 1.0009 | 0.00017454
311.42 | -0.5491 | 0.0028068 | -0.0066554 | 75.0688 | 74.5197 | -0.1927 | -0.002573 | 74.7943 | -0.27455 | 74.8858 | 0.99821 | -0.0036642 | 0.99856 | -0.0036654
311.44 | -1.0198 | 0.0026197 | -0.0081583 | 74.9889 | 73.9691 | -0.1128 | -0.0015061 | 74.479 | -0.50988 | 74.649 | 0.994 | -0.0068049 | 0.99435 | -0.0068072
311.46 | -1.6211 | 0.0022455 | -0.009518 | 75.0361 | 73.415 | -0.16 | -0.0021364 | 74.2255 | -0.81057 | 74.4957 | 0.99062 | -0.010818 | 0.99097 | -0.010822
311.48 | -2.0134 | 0.0018712 | -0.010591 | 75.0338 | 73.0204 | -0.1577 | -0.0021057 | 74.0271 | -1.0067 | 74.3627 | 0.98797 | -0.013435 | 0.98832 | -0.01344
311.5 | -2.4579 | 0.0018712 | -0.011736 | 75.1074 | 72.6495 | -0.2313 | -0.0030884 | 73.8785 | -1.2289 | 74.2881 | 0.98599 | -0.016401 | 0.98633 | -0.016407
311.52 | -2.8501 | 0.001497 | -0.012667 | 74.9753 | 72.1252 | -0.0992 | -0.0013245 | 73.5503 | -1.425 | 74.0253 | 0.98161 | -0.019019 | 0.98195 | -0.019025
311.54 | -3.1377 | 0.0013099 | -0.013669 | 74.8033 | 71.6656 | 0.0728 | 0.00097205 | 73.2344 | -1.5689 | 73.7574 | 0.97739 | -0.020938 | 0.97773 | -0.020945
311.56 | -3.4253 | 0.00093561 | -0.014599 | 75.0122 | 71.5869 | -0.1361 | -0.0018172 | 73.2995 | -1.7127 | 73.8704 | 0.97826 | -0.022857 | 0.9786 | -0.022865
311.58 | -3.6345 | 0.00074849 | -0.015172 | 74.8263 | 71.1918 | 0.0498 | 0.00066494 | 73.009 | -1.8173 | 73.6148 | 0.97438 | -0.024253 | 0.97472 | -0.024262
311.6 | -3.896 | 0.00056136 | -0.015672 | 74.9392 | 71.0432 | -0.0631 | -0.00084253 | 72.9912 | -1.948 | 73.6405 | 0.97415 | -0.025998 | 0.97449 | -0.026007
311.62 | -4.0267 | 0.00037424 | -0.016102 | 74.5941 | 70.5674 | 0.282 | 0.0037653 | 72.5807 | -2.0134 | 73.2519 | 0.96867 | -0.02687 | 0.96901 | -0.02688
311.64 | -4.079 | 0.00037424 | -0.016531 | 74.6512 | 70.5722 | 0.2249 | 0.0030029 | 72.6117 | -2.0395 | 73.2915 | 0.96908 | -0.027219 | 0.96942 | -0.027229
311.66 | -4.1313 | 0.00018712 | -0.016388 | 74.7059 | 70.5746 | 0.1702 | 0.0022726 | 72.6402 | -2.0657 | 73.3288 | 0.96946 | -0.027568 | 0.9698 | -0.027578
311.68 | -4.079 | 0.00018712 | -0.016102 | 74.7258 | 70.6468 | 0.1503 | 0.0020068 | 72.6863 | -2.0395 | 73.3661 | 0.97008 | -0.027219 | 0.97042 | -0.027229
311.7 | -4.0006 | 0.00018712 | -0.015458 | 74.5632 | 70.5626 | 0.3129 | 0.0041779 | 72.5629 | -2.0003 | 73.2297 | 0.96843 | -0.026696 | 0.96877 | -0.026705
311.72 | -3.8175 | 0.00018712 | -0.013812 | 74.7255 | 70.908 | 0.1506 | 0.0020109 | 72.8167 | -1.9088 | 73.453 | 0.97182 | -0.025475 | 0.97216 | -0.025483
311.74 | -3.3992 | 0.00018712 | -0.010878 | 74.4711 | 71.0719 | 0.405 | 0.0054077 | 72.7715 | -1.6996 | 73.338 | 0.97121 | -0.022683 | 0.97155 | -0.022691
311.76 | -3.1638 | 0.00018712 | -0.009518 | 74.301 | 71.1372 | 0.5751 | 0.0076789 | 72.7191 | -1.5819 | 73.2464 | 0.97051 | -0.021112 | 0.97085 | -0.02112
311.78 | -2.7978 | 0.00018712 | -0.007872 | 73.9897 | 71.1919 | 0.8864 | 0.011835 | 72.5908 | -1.3989 | 73.0571 | 0.9688 | -0.01867 | 0.96914 | -0.018676
311.8 | -2.4579 | 0.00018712 | -0.0064407 | 74.0462 | 71.5883 | 0.8299 | 0.011081 | 72.8173 | -1.2289 | 73.2269 | 0.97182 | -0.016401 | 0.97216 | -0.016407
311.82 | -1.9872 | 0.00018712 | -0.0052242 | 73.9424 | 71.9552 | 0.9337 | 0.012467 | 72.9488 | -0.99361 | 73.28 | 0.97358 | -0.013261 | 0.97392 | -0.013265
311.84 | -1.5427 | 0.00037424 | -0.0041507 | 73.7242 | 72.1815 | 1.1519 | 0.015381 | 72.9528 | -0.77135 | 73.21 | 0.97363 | -0.010295 | 0.97397 | -0.010298
311.86 | -1.0459 | 0.00056136 | -0.0029341 | 73.5468 | 72.5009 | 1.3293 | 0.017749 | 73.0238 | -0.52295 | 73.1982 | 0.97458 | -0.0069793 | 0.97492 | -0.0069818
311.88 | -0.57525 | 0.00093561 | -0.0017891 | 73.7699 | 73.1947 | 1.1062 | 0.01477 | 73.4823 | -0.28762 | 73.5782 | 0.9807 | -0.0038386 | 0.98104 | -0.00384
311.9 | -0.052295 | 0.0013099 | -0.00071564 | 73.6494 | 73.5971 | 1.2267 | 0.016379 | 73.6233 | -0.026148 | 73.632 | 0.98258 | -0.00034897 | 0.98292 | -0.00034909
311.92 | 0.41836 | 0.001497 | 0.00028626 | 73.688 | 74.1064 | 1.1881 | 0.015864 | 73.8972 | 0.20918 | 73.8275 | 0.98624 | 0.0027917 | 0.98658 | 0.0027927
311.94 | 0.91516 | 0.0018712 | 0.0012166 | 73.7894 | 74.7046 | 1.0867 | 0.01451 | 74.247 | 0.45758 | 74.0945 | 0.99091 | 0.0061069 | 0.99125 | 0.0061091
311.96 | 1.4381 | 0.0022455 | 0.0019322 | 73.8023 | 75.2404 | 1.0738 | 0.014338 | 74.5214 | 0.71906 | 74.2817 | 0.99457 | 0.0095966 | 0.99491 | 0.0095999
311.98 | 1.9088 | 0.0024326 | 0.0025763 | 73.7407 | 75.6495 | 1.1354 | 0.01516 | 74.6951 | 0.95438 | 74.377 | 0.99689 | 0.012737 | 0.99723 | 0.012742
312 | 2.3271 | 0.0028068 | 0.0031488 | 74.0565 | 76.3836 | 0.8196 | 0.010944 | 75.2201 | 1.1636 | 74.8322 | 1.0039 | 0.015529 | 1.0042 | 0.015534
312.02 | 2.7193 | 0.0029939 | 0.0037213 | 74.0025 | 76.7218 | 0.8736 | 0.011665 | 75.3622 | 1.3597 | 74.9089 | 1.0058 | 0.018146 | 1.0061 | 0.018153
312.04 | 3.0331 | 0.0033682 | 0.0040791 | 73.7612 | 76.7943 | 1.1149 | 0.014886 | 75.2778 | 1.5166 | 74.7722 | 1.0047 | 0.02024 | 1.005 | 0.020247
312.06 | 3.373 | 0.0035553 | 0.0045085 | 73.7502 | 77.1232 | 1.1259 | 0.015033 | 75.4367 | 1.6865 | 74.8745 | 1.0068 | 0.022508 | 1.0071 | 0.022516
312.08 | 3.6345 | 0.0039296 | 0.0049379 | 74.0806 | 77.7151 | 0.7955 | 0.010622 | 75.8979 | 1.8173 | 75.2921 | 1.0129 | 0.024253 | 1.0133 | 0.024262
312.1 | 3.7652 | 0.0039296 | 0.005081 | 73.6287 | 77.3939 | 1.2474 | 0.016656 | 75.5113 | 1.8826 | 74.8838 | 1.0078 | 0.025126 | 1.0081 | 0.025134
312.12 | 3.9221 | 0.0041167 | 0.0053673 | 73.9301 | 77.8522 | 0.946 | 0.012631 | 75.8912 | 1.9611 | 75.2375 | 1.0128 | 0.026173 | 1.0132 | 0.026182
312.14 | 3.9483 | 0.0043038 | 0.0053673 | 74.0289 | 77.9772 | 0.8472 | 0.011312 | 76.003 | 1.9741 | 75.345 | 1.0143 | 0.026347 | 1.0147 | 0.026356
312.16 | 3.9221 | 0.0044909 | 0.0053673 | 74.0325 | 77.9546 | 0.8436 | 0.011264 | 75.9936 | 1.9611 | 75.3399 | 1.0142 | 0.026173 | 1.0146 | 0.026182
312.18 | 3.8698 | 0.0044909 | 0.0052242 | 73.9774 | 77.8472 | 0.8987 | 0.012 | 75.9123 | 1.9349 | 75.2673 | 1.0131 | 0.025824 | 1.0135 | 0.025833
312.2 | 3.7391 | 0.004678 | 0.0049379 | 74.3004 | 78.0395 | 0.5757 | 0.0076869 | 76.1699 | 1.8695 | 75.5468 | 1.0166 | 0.024951 | 1.0169 | 0.02496
312.22 | 3.5561 | 0.004678 | 0.0045085 | 74.1971 | 77.7532 | 0.679 | 0.0090662 | 75.9751 | 1.778 | 75.3825 | 1.014 | 0.02373 | 1.0143 | 0.023738
312.24 | 3.3207 | 0.0048652 | 0.0037929 | 74.1984 | 77.5191 | 0.6777 | 0.0090488 | 75.8588 | 1.6604 | 75.3053 | 1.0124 | 0.022159 | 1.0128 | 0.022167
312.26 | 3.007 | 0.0048652 | 0.0030057 | 74.3392 | 77.3462 | 0.5369 | 0.0071688 | 75.8427 | 1.5035 | 75.3415 | 1.0122 | 0.020066 | 1.0126 | 0.020073
312.28 | 2.6148 | 0.0048652 | 0.00229 | 74.6451 | 77.2599 | 0.231 | 0.0030844 | 75.9525 | 1.3074 | 75.5167 | 1.0137 | 0.017448 | 1.014 | 0.017454
312.3 | 2.2487 | 0.0048652 | 0.0012166 | 74.7949 | 77.0436 | 0.0812 | 0.0010842 | 75.9192 | 1.1243 | 75.5445 | 1.0132 | 0.015006 | 1.0136 | 0.015011
312.32 | 1.778 | 0.004678 | 0.00014313 | 74.9017 | 76.6797 | -0.0256 | -0.00034182 | 75.7907 | 0.88902 | 75.4944 | 1.0115 | 0.011865 | 1.0119 | 0.011869
312.34 | 1.3597 | 0.0044909 | -0.00085877 | 75.1358 | 76.4955 | -0.2597 | -0.0034676 | 75.8156 | 0.67984 | 75.589 | 1.0118 | 0.0090731 | 1.0122 | 0.0090763
312.36 | 0.88902 | 0.0043038 | -0.0019322 | 75.4899 | 76.3789 | -0.6138 | -0.0081956 | 75.9344 | 0.44451 | 75.7862 | 1.0134 | 0.0059324 | 1.0138 | 0.0059345
312.38 | 0.39221 | 0.0039296 | -0.0030772 | 75.1865 | 75.5787 | -0.3104 | -0.0041446 | 75.3826 | 0.19611 | 75.3172 | 1.0061 | 0.0026173 | 1.0064 | 0.0026182
312.4 | -0.078443 | 0.0037424 | -0.0045801 | 75.1829 | 75.1045 | -0.3068 | -0.0040965 | 75.1437 | -0.039221 | 75.1568 | 1.0029 | -0.00052345 | 1.0032 | -0.00052363
312.42 | -0.60139 | 0.0033682 | -0.0060829 | 75.2531 | 74.6517 | -0.377 | -0.0050338 | 74.9524 | -0.3007 | 75.0526 | 1.0003 | -0.0040131 | 1.0007 | -0.0040145
312.44 | -1.0982 | 0.0031811 | -0.0075858 | 75.3507 | 74.2525 | -0.4746 | -0.006337 | 74.8016 | -0.5491 | 74.9846 | 0.99831 | -0.0073283 | 0.99866 | -0.0073309
312.46 | -1.6473 | 0.0028068 | -0.0090886 | 75.0325 | 73.3852 | -0.1564 | -0.0020883 | 74.2089 | -0.82365 | 74.4834 | 0.9904 | -0.010992 | 0.99074 | -0.010996
312.48 | -2.0918 | 0.0024326 | -0.010234 | 75.3187 | 73.2269 | -0.4426 | -0.0059097 | 74.2728 | -1.0459 | 74.6214 | 0.99125 | -0.013959 | 0.9916 | -0.013964
312.5 | -2.5102 | 0.0020583 | -0.011307 | 75.0381 | 72.5279 | -0.162 | -0.0021631 | 73.783 | -1.2551 | 74.2014 | 0.98471 | -0.01675 | 0.98506 | -0.016756
312.52 | -2.8762 | 0.0018712 | -0.012524 | 75.1837 | 72.3075 | -0.3076 | -0.0041072 | 73.7456 | -1.4381 | 74.225 | 0.98421 | -0.019193 | 0.98456 | -0.0192
312.54 | -3.2161 | 0.001497 | -0.013382 | 74.8574 | 71.6413 | 0.0187 | 0.00024969 | 73.2493 | -1.6081 | 73.7854 | 0.97759 | -0.021461 | 0.97793 | -0.021469
312.56 | -3.5038 | 0.0013099 | -0.014313 | 75.1442 | 71.6404 | -0.2681 | -0.0035797 | 73.3923 | -1.7519 | 73.9763 | 0.9795 | -0.023381 | 0.97984 | -0.023389
312.58 | -3.6868 | 0.00074849 | -0.015028 | 74.7542 | 71.0674 | 0.1219 | 0.0016276 | 72.9108 | -1.8434 | 73.5253 | 0.97307 | -0.024602 | 0.97341 | -0.024611
312.6 | -3.9221 | 0.00074849 | -0.015601 | 74.7538 | 70.8317 | 0.1223 | 0.001633 | 72.7927 | -1.9611 | 73.4464 | 0.9715 | -0.026173 | 0.97184 | -0.026182
312.62 | -4.0267 | 0.00056136 | -0.016102 | 74.723 | 70.6963 | 0.1531 | 0.0020442 | 72.7096 | -2.0134 | 73.3808 | 0.97039 | -0.02687 | 0.97073 | -0.02688
312.64 | -4.1052 | 0.00037424 | -0.016388 | 74.7647 | 70.6595 | 0.1114 | 0.0014874 | 72.7121 | -2.0526 | 73.3963 | 0.97042 | -0.027394 | 0.97076 | -0.027403
312.66 | -4.1052 | 0.00018712 | -0.016388 | 74.4528 | 70.3476 | 0.4233 | 0.005652 | 72.4002 | -2.0526 | 73.0844 | 0.96626 | -0.027394 | 0.9666 | -0.027403
312.68 | -4.0267 | 0.00018712 | -0.016245 | 74.3286 | 70.3019 | 0.5475 | 0.0073104 | 72.3152 | -2.0134 | 72.9864 | 0.96512 | -0.02687 | 0.96546 | -0.02688
312.7 | -3.9483 | 0.00018712 | -0.015601 | 74.6566 | 70.7083 | 0.2195 | 0.0029308 | 72.6825 | -1.9741 | 73.3405 | 0.97003 | -0.026347 | 0.97036 | -0.026356
312.72 | -3.7914 | 0.00018712 | -0.01417 | 74.357 | 70.5656 | 0.5191 | 0.0069312 | 72.4613 | -1.8957 | 73.0932 | 0.96707 | -0.0253 | 0.96741 | -0.025309
312.74 | -3.3992 | 0.00018712 | -0.011307 | 74.0905 | 70.6913 | 0.7856 | 0.01049 | 72.3909 | -1.6996 | 72.9574 | 0.96613 | -0.022683 | 0.96647 | -0.022691
312.76 | -3.0854 | 0.00018712 | -0.0093749 | 74.1676 | 71.0822 | 0.7085 | 0.0094601 | 72.6249 | -1.5427 | 73.1391 | 0.96926 | -0.020589 | 0.9696 | -0.020596
312.78 | -2.7978 | 0.00018712 | -0.0080151 | 74.1519 | 71.3541 | 0.7242 | 0.0096697 | 72.753 | -1.3989 | 73.2193 | 0.97097 | -0.01867 | 0.97131 | -0.018676
312.8 | -2.3794 | 0.00037424 | -0.0065123 | 74.1061 | 71.7267 | 0.77 | 0.010281 | 72.9164 | -1.1897 | 73.313 | 0.97315 | -0.015878 | 0.97349 | -0.015884
312.82 | -1.8826 | 0.00037424 | -0.0051526 | 73.8853 | 72.0027 | 0.9908 | 0.013229 | 72.944 | -0.94131 | 73.2578 | 0.97352 | -0.012563 | 0.97386 | -0.012567
312.84 | -1.4643 | 0.00074849 | -0.003936 | 73.8999 | 72.4356 | 0.9762 | 0.013035 | 73.1678 | -0.73213 | 73.4118 | 0.9765 | -0.0097711 | 0.97684 | -0.0097745
312.86 | -0.99361 | 0.00074849 | -0.002791 | 73.723 | 72.7294 | 1.1531 | 0.015397 | 73.2262 | -0.4968 | 73.3918 | 0.97728 | -0.0066304 | 0.97762 | -0.0066327
312.88 | -0.39221 | 0.0013099 | -0.0015028 | 73.5928 | 73.2006 | 1.2833 | 0.017135 | 73.3967 | -0.19611 | 73.4621 | 0.97956 | -0.0026173 | 0.9799 | -0.0026182
312.9 | 0.052295 | 0.001497 | -0.00057251 | 74.0424 | 74.0947 | 0.8337 | 0.011132 | 74.0685 | 0.026148 | 74.0598 | 0.98852 | 0.00034897 | 0.98887 | 0.00034909
312.92 | 0.4968 | 0.0016841 | 0.00042938 | 73.8007 | 74.2975 | 1.0754 | 0.014359 | 74.0491 | 0.2484 | 73.9663 | 0.98826 | 0.0033152 | 0.98861 | 0.0033163
312.94 | 1.0459 | 0.0018712 | 0.0012881 | 73.7255 | 74.7714 | 1.1506 | 0.015363 | 74.2485 | 0.52295 | 74.0741 | 0.99093 | 0.0069793 | 0.99127 | 0.0069818
312.96 | 1.4904 | 0.0022455 | 0.0019322 | 73.6703 | 75.1607 | 1.2058 | 0.0161 | 74.4155 | 0.7452 | 74.1671 | 0.99315 | 0.0099456 | 0.9935 | 0.009949
312.98 | 1.8565 | 0.0026197 | 0.0025763 | 73.8317 | 75.6882 | 1.0444 | 0.013945 | 74.7599 | 0.92824 | 74.4505 | 0.99775 | 0.012388 | 0.9981 | 0.012393
313 | 2.3794 | 0.0028068 | 0.0031488 | 73.701 | 76.0804 | 1.1751 | 0.01569 | 74.8907 | 1.1897 | 74.4941 | 0.9995 | 0.015878 | 0.99985 | 0.015884
313.02 | 2.7455 | 0.0031811 | 0.0035782 | 73.7071 | 76.4526 | 1.169 | 0.015609 | 75.0798 | 1.3727 | 74.6223 | 1.002 | 0.018321 | 1.0024 | 0.018327
313.04 | 3.1638 | 0.0033682 | 0.0042223 | 73.6488 | 76.8126 | 1.2273 | 0.016387 | 75.2307 | 1.5819 | 74.7034 | 1.004 | 0.021112 | 1.0044 | 0.02112
313.06 | 3.3992 | 0.0035553 | 0.0045085 | 73.7463 | 77.1455 | 1.1298 | 0.015085 | 75.4459 | 1.6996 | 74.8794 | 1.0069 | 0.022683 | 1.0073 | 0.022691
313.08 | 3.6345 | 0.0039296 | 0.0049379 | 73.7218 | 77.3563 | 1.1543 | 0.015413 | 75.5391 | 1.8173 | 74.9333 | 1.0081 | 0.024253 | 1.0085 | 0.024262
313.1 | 3.7652 | 0.0043038 | 0.005081 | 74.118 | 77.8832 | 0.7581 | 0.010122 | 76.0006 | 1.8826 | 75.3731 | 1.0143 | 0.025126 | 1.0147 | 0.025134
313.12 | 3.9744 | 0.0043038 | 0.0054389 | 73.8778 | 77.8522 | 0.9983 | 0.01333 | 75.865 | 1.9872 | 75.2026 | 1.0125 | 0.026521 | 1.0129 | 0.026531
313.14 | 3.9744 | 0.0044909 | 0.0055104 | 73.9313 | 77.9057 | 0.9448 | 0.012615 | 75.9185 | 1.9872 | 75.2561 | 1.0132 | 0.026521 | 1.0136 | 0.026531
313.16 | 4.0006 | 0.004678 | 0.0053673 | 73.9651 | 77.9657 | 0.911 | 0.012164 | 75.9654 | 2.0003 | 75.2986 | 1.0138 | 0.026696 | 1.0142 | 0.026705
313.18 | 3.896 | 0.0048652 | 0.0052957 | 74.2612 | 78.1572 | 0.6149 | 0.0082103 | 76.2092 | 1.948 | 75.5599 | 1.0171 | 0.025998 | 1.0174 | 0.026007
313.2 | 3.7652 | 0.0048652 | 0.0049379 | 74.0025 | 77.7677 | 0.8736 | 0.011665 | 75.8851 | 1.8826 | 75.2576 | 1.0128 | 0.025126 | 1.0131 | 0.025134
313.22 | 3.5822 | 0.0048652 | 0.0045085 | 74.2064 | 77.7886 | 0.6697 | 0.008942 | 75.9975 | 1.7911 | 75.4005 | 1.0143 | 0.023904 | 1.0146 | 0.023913
313.24 | 3.373 | 0.0048652 | 0.0037213 | 74.1721 | 77.5451 | 0.704 | 0.0094 | 75.8586 | 1.6865 | 75.2964 | 1.0124 | 0.022508 | 1.0128 | 0.022516
313.26 | 3.0593 | 0.0048652 | 0.0030057 | 74.4976 | 77.5569 | 0.3785 | 0.0050538 | 76.0272 | 1.5296 | 75.5174 | 1.0147 | 0.020415 | 1.015 | 0.020422
313.28 | 2.6932 | 0.0048652 | 0.0020754 | 74.7739 | 77.4671 | 0.1022 | 0.0013646 | 76.1205 | 1.3466 | 75.6716 | 1.0159 | 0.017972 | 1.0163 | 0.017978
313.3 | 2.301 | 0.0044909 | 0.0012166 | 74.7892 | 77.0902 | 0.0869 | 0.0011603 | 75.9397 | 1.1505 | 75.5562 | 1.0135 | 0.015355 | 1.0139 | 0.01536
313.32 | 1.8565 | 0.0044909 | 0 | 74.6389 | 76.4954 | 0.2372 | 0.0031672 | 75.5671 | 0.92824 | 75.2577 | 1.0085 | 0.012388 | 1.0089 | 0.012393
313.34 | 1.412 | 0.0041167 | -0.0010019 | 74.7665 | 76.1785 | 0.1096 | 0.0014634 | 75.4725 | 0.70598 | 75.2372 | 1.0073 | 0.0094221 | 1.0076 | 0.0094254
313.36 | 0.91516 | 0.0041167 | -0.0022185 | 74.9901 | 75.9053 | -0.114 | -0.0015222 | 75.4477 | 0.45758 | 75.2952 | 1.0069 | 0.0061069 | 1.0073 | 0.0061091
313.38 | 0.44451 | 0.0037424 | -0.0035782 | 75.0325 | 75.477 | -0.1564 | -0.0020883 | 75.2548 | 0.22225 | 75.1807 | 1.0044 | 0.0029662 | 1.0047 | 0.0029673
313.4 | 0 | 0.0033682 | -0.0048663 | 75.0811 | 75.0811 | -0.205 | -0.0027372 | 75.0811 | 0 | 75.0811 | 1.002 | 0 | 1.0024 | 0
313.42 | -0.52295 | 0.0029939 | -0.0065123 | 75.2507 | 74.7277 | -0.3746 | -0.0050018 | 74.9892 | -0.26148 | 75.0764 | 1.0008 | -0.0034897 | 1.0012 | -0.0034909
313.44 | -1.0198 | 0.0028068 | -0.0081583 | 75.2531 | 74.2333 | -0.377 | -0.0050338 | 74.7432 | -0.50988 | 74.9132 | 0.99753 | -0.0068049 | 0.99788 | -0.0068072
313.46 | -1.5427 | 0.0024326 | -0.009518 | 75.1915 | 73.6488 | -0.3154 | -0.0042113 | 74.4201 | -0.77135 | 74.6773 | 0.99322 | -0.010295 | 0.99356 | -0.010298
313.48 | -2.0395 | 0.0020583 | -0.010591 | 75.121 | 73.0815 | -0.2449 | -0.00327 | 74.1012 | -1.0198 | 74.4412 | 0.98896 | -0.01361 | 0.98931 | -0.013614
313.5 | -2.4317 | 0.0018712 | -0.01145 | 75.1732 | 72.7415 | -0.2971 | -0.003967 | 73.9573 | -1.2159 | 74.3626 | 0.98704 | -0.016227 | 0.98738 | -0.016233
313.52 | -2.7978 | 0.001497 | -0.012667 | 75.1634 | 72.3656 | -0.2873 | -0.0038361 | 73.7645 | -1.3989 | 74.2308 | 0.98447 | -0.01867 | 0.98481 | -0.018676
313.54 | -3.1377 | 0.0013099 | -0.013669 | 75.0436 | 71.9059 | -0.1675 | -0.0022365 | 73.4747 | -1.5689 | 73.9977 | 0.9806 | -0.020938 | 0.98094 | -0.020945
313.56 | -3.4253 | 0.00093561 | -0.014456 | 74.8212 | 71.3959 | 0.0549 | 0.00073304 | 73.1085 | -1.7127 | 73.6794 | 0.97571 | -0.022857 | 0.97605 | -0.022865
313.58 | -3.6868 | 0.00074849 | -0.015172 | 74.9255 | 71.2387 | -0.0494 | -0.0006596 | 73.0821 | -1.8434 | 73.6966 | 0.97536 | -0.024602 | 0.9757 | -0.024611
313.6 | -3.896 | 0.00056136 | -0.015744 | 75.0951 | 71.1991 | -0.219 | -0.0029242 | 73.1471 | -1.948 | 73.7964 | 0.97623 | -0.025998 | 0.97657 | -0.026007
313.62 | -4.0006 | 0.00037424 | -0.016102 | 74.7739 | 70.7733 | 0.1022 | 0.0013646 | 72.7736 | -2.0003 | 73.4404 | 0.97124 | -0.026696 | 0.97158 | -0.026705
313.64 | -4.0529 | 0.00037424 | -0.016245 | 74.8243 | 70.7714 | 0.0518 | 0.00069165 | 72.7979 | -2.0264 | 73.4733 | 0.97157 | -0.027045 | 0.9719 | -0.027054
313.66 | -4.0267 | 0.00018712 | -0.016245 | 74.6369 | 70.6102 | 0.2392 | 0.0031939 | 72.6235 | -2.0134 | 73.2947 | 0.96924 | -0.02687 | 0.96958 | -0.02688
313.68 | -4.0267 | 0.00018712 | -0.016245 | 74.6081 | 70.5814 | 0.268 | 0.0035784 | 72.5947 | -2.0134 | 73.2659 | 0.96885 | -0.02687 | 0.96919 | -0.02688
313.7 | -3.9483 | 0.00018712 | -0.015816 | 74.2421 | 70.2938 | 0.634 | 0.0084654 | 72.268 | -1.9741 | 72.926 | 0.96449 | -0.026347 | 0.96483 | -0.026356
313.72 | -3.7652 | 0.00018712 | -0.014814 | 74.2175 | 70.4523 | 0.6586 | 0.0087938 | 72.3349 | -1.8826 | 72.9624 | 0.96539 | -0.025126 | 0.96572 | -0.025134
313.74 | -3.5038 | 0.00018712 | -0.011593 | 74.5203 | 71.0165 | 0.3558 | 0.0047507 | 72.7684 | -1.7519 | 73.3524 | 0.97117 | -0.023381 | 0.97151 | -0.023389
313.76 | -3.0854 | 0.00018712 | -0.0093749 | 74.2463 | 71.1609 | 0.6298 | 0.0084093 | 72.7036 | -1.5427 | 73.2178 | 0.97031 | -0.020589 | 0.97065 | -0.020596
313.78 | -2.7716 | 0.00037424 | -0.007872 | 73.9988 | 71.2272 | 0.8773 | 0.011714 | 72.613 | -1.3858 | 73.0749 | 0.9691 | -0.018495 | 0.96944 | -0.018502
313.8 | -2.3533 | 0.00037424 | -0.0063692 | 74.1046 | 71.7513 | 0.7715 | 0.010301 | 72.928 | -1.1766 | 73.3202 | 0.9733 | -0.015704 | 0.97364 | -0.015709
313.82 | -1.9611 | 0.00056136 | -0.0051526 | 73.7679 | 71.8068 | 1.1082 | 0.014797 | 72.7874 | -0.98053 | 73.1142 | 0.97143 | -0.013086 | 0.97176 | -0.013091
313.84 | -1.4904 | 0.00074849 | -0.0038644 | 73.8557 | 72.3653 | 1.0204 | 0.013625 | 73.1105 | -0.7452 | 73.3589 | 0.97574 | -0.0099456 | 0.97608 | -0.009949
313.86 | -0.99361 | 0.0011227 | -0.0025047 | 74.0358 | 73.0422 | 0.8403 | 0.01122 | 73.539 | -0.4968 | 73.7046 | 0.98146 | -0.0066304 | 0.9818 | -0.0066327
313.88 | -0.5491 | 0.001497 | -0.0015028 | 73.7152 | 73.1661 | 1.1609 | 0.015501 | 73.4407 | -0.27455 | 73.5322 | 0.98014 | -0.0036642 | 0.98049 | -0.0036654
313.9 | -0.052295 | 0.001497 | -0.00042938 | 73.7852 | 73.7329 | 1.0909 | 0.014566 | 73.7591 | -0.026148 | 73.7678 | 0.98439 | -0.00034897 | 0.98474 | -0.00034909
313.92 | 0.52295 | 0.0018712 | 0.00050095 | 73.6611 | 74.1841 | 1.215 | 0.016223 | 73.9226 | 0.26148 | 73.8354 | 0.98658 | 0.0034897 | 0.98692 | 0.0034909
313.94 | 1.0198 | 0.0018712 | 0.0013597 | 73.7071 | 74.7269 | 1.169 | 0.015609 | 74.217 | 0.50988 | 74.047 | 0.99051 | 0.0068049 | 0.99085 | 0.0068072
313.96 | 1.4381 | 0.0024326 | 0.0019322 | 73.6592 | 75.0973 | 1.2169 | 0.016248 | 74.3783 | 0.71906 | 74.1386 | 0.99266 | 0.0095966 | 0.993 | 0.0095999
313.98 | 1.9088 | 0.0026197 | 0.0027194 | 73.8231 | 75.7319 | 1.053 | 0.01406 | 74.7775 | 0.95438 | 74.4594 | 0.99799 | 0.012737 | 0.99833 | 0.012742
314 | 2.3271 | 0.0029939 | 0.0031488 | 73.5475 | 75.8746 | 1.3286 | 0.01774 | 74.7111 | 1.1636 | 74.3232 | 0.9971 | 0.015529 | 0.99745 | 0.015534
314.02 | 2.667 | 0.0031811 | 0.0036498 | 73.9971 | 76.6641 | 0.879 | 0.011737 | 75.3306 | 1.3335 | 74.8861 | 1.0054 | 0.017797 | 1.0057 | 0.017804
314.04 | 2.9808 | 0.0033682 | 0.0042223 | 73.8547 | 76.8355 | 1.0214 | 0.013638 | 75.3451 | 1.4904 | 74.8483 | 1.0056 | 0.019891 | 1.0059 | 0.019898
314.06 | 3.373 | 0.0037424 | 0.0045801 | 73.8691 | 77.2421 | 1.007 | 0.013446 | 75.5556 | 1.6865 | 74.9934 | 1.0084 | 0.022508 | 1.0087 | 0.022516
314.08 | 3.6084 | 0.0039296 | 0.0049379 | 73.5825 | 77.1909 | 1.2936 | 0.017273 | 75.3867 | 1.8042 | 74.7853 | 1.0061 | 0.024079 | 1.0065 | 0.024087
314.1 | 3.8175 | 0.0041167 | 0.0052242 | 73.8593 | 77.6768 | 1.0168 | 0.013577 | 75.7681 | 1.9088 | 75.1318 | 1.0112 | 0.025475 | 1.0116 | 0.025483
314.12 | 3.8698 | 0.0041167 | 0.0052957 | 74.2078 | 78.0776 | 0.6683 | 0.0089233 | 76.1427 | 1.9349 | 75.4977 | 1.0162 | 0.025824 | 1.0166 | 0.025833
314.14 | 3.9483 | 0.0043038 | 0.0055104 | 74.1692 | 78.1175 | 0.7069 | 0.0094387 | 76.1433 | 1.9741 | 75.4853 | 1.0162 | 0.026347 | 1.0166 | 0.026356
314.16 | 3.9221 | 0.0044909 | 0.0053673 | 74.0927 | 78.0148 | 0.7834 | 0.01046 | 76.0538 | 1.9611 | 75.4001 | 1.015 | 0.026173 | 1.0154 | 0.026182
314.18 | 3.8698 | 0.004678 | 0.0052242 | 74.2444 | 78.1142 | 0.6317 | 0.0084346 | 76.1793 | 1.9349 | 75.5343 | 1.0167 | 0.025824 | 1.017 | 0.025833
314.2 | 3.7129 | 0.004678 | 0.0050095 | 74.3306 | 78.0435 | 0.5455 | 0.0072837 | 76.1871 | 1.8565 | 75.5682 | 1.0168 | 0.024777 | 1.0172 | 0.024785
314.22 | 3.5299 | 0.0048652 | 0.0045801 | 74.5031 | 78.033 | 0.373 | 0.0049804 | 76.2681 | 1.765 | 75.6797 | 1.0179 | 0.023555 | 1.0182 | 0.023563
314.24 | 3.3207 | 0.0048652 | 0.0038644 | 74.5948 | 77.9155 | 0.2813 | 0.003756 | 76.2552 | 1.6604 | 75.7017 | 1.0177 | 0.022159 | 1.0181 | 0.022167
314.26 | 3.007 | 0.0048652 | 0.0030057 | 74.5129 | 77.5199 | 0.3632 | 0.0048496 | 76.0164 | 1.5035 | 75.5152 | 1.0145 | 0.020066 | 1.0149 | 0.020073
314.28 | 2.6932 | 0.0048652 | 0.0022185 | 74.529 | 77.2222 | 0.3471 | 0.0046346 | 75.8756 | 1.3466 | 75.4267 | 1.0126 | 0.017972 | 1.013 | 0.017978
314.3 | 2.2487 | 0.004678 | 0.0012166 | 74.8771 | 77.1258 | -0.001 | -1.3352e-05 | 76.0014 | 1.1243 | 75.6267 | 1.0143 | 0.015006 | 1.0147 | 0.015011
314.32 | 1.8042 | 0.0044909 | 0.00014313 | 74.8293 | 76.6335 | 0.0468 | 0.00062489 | 75.7314 | 0.90209 | 75.4307 | 1.0107 | 0.012039 | 1.0111 | 0.012044
314.34 | 1.3858 | 0.0044909 | -0.00085877 | 75.1738 | 76.5596 | -0.2977 | -0.003975 | 75.8667 | 0.69291 | 75.6357 | 1.0125 | 0.0092476 | 1.0129 | 0.0092508
314.36 | 0.86287 | 0.0041167 | -0.0020754 | 75.3199 | 76.1828 | -0.4438 | -0.0059257 | 75.7513 | 0.43143 | 75.6075 | 1.011 | 0.005758 | 1.0113 | 0.00576
314.38 | 0.44451 | 0.0039296 | -0.0034351 | 75.1094 | 75.5539 | -0.2333 | -0.0031151 | 75.3317 | 0.22225 | 75.2576 | 1.0054 | 0.0029662 | 1.0057 | 0.0029673
314.4 | -0.052295 | 0.0031811 | -0.0047232 | 75.4014 | 75.3491 | -0.5253 | -0.007014 | 75.3753 | -0.026148 | 75.384 | 1.006 | -0.00034897 | 1.0063 | -0.00034909
314.42 | -0.52295 | 0.0031811 | -0.0063692 | 75.0338 | 74.5108 | -0.1577 | -0.0021057 | 74.7723 | -0.26148 | 74.8595 | 0.99792 | -0.0034897 | 0.99827 | -0.0034909
314.44 | -1.0982 | 0.0029939 | -0.007872 | 75.4042 | 74.306 | -0.5281 | -0.0070513 | 74.8551 | -0.5491 | 75.0381 | 0.99902 | -0.0073283 | 0.99937 | -0.0073309
314.46 | -1.595 | 0.0026197 | -0.0093749 | 75.3837 | 73.7887 | -0.5076 | -0.0067776 | 74.5862 | -0.7975 | 74.852 | 0.99543 | -0.010643 | 0.99578 | -0.010647
314.48 | -2.0918 | 0.0024326 | -0.010448 | 75.3145 | 73.2227 | -0.4384 | -0.0058536 | 74.2686 | -1.0459 | 74.6172 | 0.99119 | -0.013959 | 0.99154 | -0.013964
314.5 | -2.5102 | 0.0016841 | -0.01145 | 75.3708 | 72.8606 | -0.4947 | -0.0066054 | 74.1157 | -1.2551 | 74.5341 | 0.98915 | -0.01675 | 0.9895 | -0.016756
314.52 | -2.8762 | 0.0016841 | -0.012524 | 75.3507 | 72.4745 | -0.4746 | -0.006337 | 73.9126 | -1.4381 | 74.392 | 0.98644 | -0.019193 | 0.98679 | -0.0192
314.54 | -3.2161 | 0.0013099 | -0.013526 | 75.431 | 72.2149 | -0.5549 | -0.0074092 | 73.8229 | -1.6081 | 74.359 | 0.98525 | -0.021461 | 0.98559 | -0.021469
314.56 | -3.5299 | 0.0011227 | -0.014456 | 75.0656 | 71.5357 | -0.1895 | -0.0025303 | 73.3006 | -1.765 | 73.889 | 0.97828 | -0.023555 | 0.97862 | -0.023563
314.58 | -3.7391 | 0.00074849 | -0.015172 | 74.8011 | 71.062 | 0.075 | 0.0010014 | 72.9316 | -1.8695 | 73.5547 | 0.97335 | -0.024951 | 0.97369 | -0.02496
314.6 | -3.896 | 0.00056136 | -0.015601 | 74.9098 | 71.0138 | -0.0337 | -0.00044997 | 72.9618 | -1.948 | 73.6111 | 0.97375 | -0.025998 | 0.97409 | -0.026007
314.62 | -4.0529 | 0.00037424 | -0.016102 | 74.8053 | 70.7524 | 0.0708 | 0.00094534 | 72.7789 | -2.0264 | 73.4543 | 0.97131 | -0.027045 | 0.97165 | -0.027054
314.64 | -4.1313 | 0.00018712 | -0.016531 | 74.8494 | 70.7181 | 0.0267 | 0.00035651 | 72.7837 | -2.0657 | 73.4723 | 0.97138 | -0.027568 | 0.97172 | -0.027578
314.66 | -4.1052 | 0.00018712 | -0.016603 | 74.8027 | 70.6975 | 0.0734 | 0.00098006 | 72.7501 | -2.0526 | 73.4343 | 0.97093 | -0.027394 | 0.97127 | -0.027403
314.68 | -4.0529 | 0 | -0.016388 | 74.5278 | 70.4749 | 0.3483 | 0.0046506 | 72.5014 | -2.0264 | 73.1768 | 0.96761 | -0.027045 | 0.96795 | -0.027054
314.7 | -3.9744 | 0 | -0.015959 | 74.4995 | 70.5251 | 0.3766 | 0.0050285 | 72.5123 | -1.9872 | 73.1747 | 0.96775 | -0.026521 | 0.96809 | -0.026531
314.72 | -3.8437 | -0.00018712 | -0.014742 | 74.4128 | 70.5691 | 0.4633 | 0.0061861 | 72.491 | -1.9218 | 73.1316 | 0.96747 | -0.025649 | 0.96781 | -0.025658
314.74 | -3.5299 | -0.00018712 | -0.011951 | 74.2342 | 70.7043 | 0.6419 | 0.0085708 | 72.4692 | -1.765 | 73.0576 | 0.96718 | -0.023555 | 0.96752 | -0.023563
314.76 | -3.1116 | -0.00018712 | -0.0098042 | 74.1008 | 70.9892 | 0.7753 | 0.010352 | 72.545 | -1.5558 | 73.0636 | 0.96819 | -0.020764 | 0.96853 | -0.020771
314.78 | -2.7978 | 0 | -0.0081583 | 74.1113 | 71.3135 | 0.7648 | 0.010212 | 72.7124 | -1.3989 | 73.1787 | 0.97043 | -0.01867 | 0.97076 | -0.018676
314.8 | -2.3794 | 0.00018712 | -0.0065123 | 74.014 | 71.6346 | 0.8621 | 0.011511 | 72.8243 | -1.1897 | 73.2209 | 0.97192 | -0.015878 | 0.97226 | -0.015884
314.82 | -1.9349 | 0.00037424 | -0.0053673 | 73.9412 | 72.0063 | 0.9349 | 0.012483 | 72.9737 | -0.96746 | 73.2962 | 0.97391 | -0.012912 | 0.97425 | -0.012916
314.84 | -1.5166 | 0.00056136 | -0.0041507 | 73.7637 | 72.2471 | 1.1124 | 0.014853 | 73.0054 | -0.75828 | 73.2582 | 0.97434 | -0.01012 | 0.97468 | -0.010124
314.86 | -0.99361 | 0.00074849 | -0.0029341 | 73.8508 | 72.8572 | 1.0253 | 0.01369 | 73.354 | -0.4968 | 73.5196 | 0.97899 | -0.0066304 | 0.97933 | -0.0066327
314.88 | -0.47066 | 0.00093561 | -0.001646 | 73.6431 | 73.1724 | 1.233 | 0.016463 | 73.4078 | -0.23533 | 73.4862 | 0.97971 | -0.0031407 | 0.98005 | -0.0031418
314.9 | 0.026148 | 0.0013099 | -0.00071564 | 73.6518 | 73.6779 | 1.2243 | 0.016347 | 73.6649 | 0.013074 | 73.6605 | 0.98314 | 0.00017448 | 0.98348 | 0.00017454
314.92 | 0.52295 | 0.001497 | 0.00028626 | 73.9816 | 74.5046 | 0.8945 | 0.011944 | 74.2431 | 0.26148 | 74.1559 | 0.99085 | 0.0034897 | 0.9912 | 0.0034909
314.94 | 0.96746 | 0.0018712 | 0.0010735 | 73.6862 | 74.6537 | 1.1899 | 0.015888 | 74.1699 | 0.48373 | 74.0087 | 0.98988 | 0.0064559 | 0.99022 | 0.0064581
314.96 | 1.4643 | 0.0020583 | 0.0017891 | 73.6323 | 75.0966 | 1.2438 | 0.016608 | 74.3644 | 0.73213 | 74.1204 | 0.99247 | 0.0097711 | 0.99282 | 0.0097745
314.98 | 1.9872 | 0.0024326 | 0.0025763 | 73.779 | 75.7662 | 1.0971 | 0.014649 | 74.7726 | 0.99361 | 74.4414 | 0.99792 | 0.013261 | 0.99827 | 0.013265
315 | 2.3533 | 0.0026197 | 0.0030772 | 73.937 | 76.2903 | 0.9391 | 0.012539 | 75.1136 | 1.1766 | 74.7214 | 1.0025 | 0.015704 | 1.0028 | 0.015709
315.02 | 2.7455 | 0.0029939 | 0.0035782 | 73.6793 | 76.4248 | 1.1968 | 0.01598 | 75.052 | 1.3727 | 74.5945 | 1.0017 | 0.018321 | 1.002 | 0.018327
315.04 | 3.19 | 0.0031811 | 0.0040791 | 73.7255 | 76.9155 | 1.1506 | 0.015363 | 75.3205 | 1.595 | 74.7888 | 1.0052 | 0.021287 | 1.0056 | 0.021294
315.06 | 3.373 | 0.0035553 | 0.0045085 | 73.7844 | 77.1574 | 1.0917 | 0.014577 | 75.4709 | 1.6865 | 74.9087 | 1.0072 | 0.022508 | 1.0076 | 0.022516
315.08 | 3.6607 | 0.0037424 | 0.0047948 | 73.7057 | 77.3664 | 1.1704 | 0.015628 | 75.536 | 1.8303 | 74.9259 | 1.0081 | 0.024428 | 1.0085 | 0.024436
315.1 | 3.8698 | 0.0039296 | 0.005081 | 73.7586 | 77.6284 | 1.1175 | 0.014921 | 75.6935 | 1.9349 | 75.0485 | 1.0102 | 0.025824 | 1.0106 | 0.025833
315.12 | 3.9483 | 0.0041167 | 0.0053673 | 73.8263 | 77.7746 | 1.0498 | 0.014017 | 75.8004 | 1.9741 | 75.1424 | 1.0116 | 0.026347 | 1.012 | 0.026356
315.14 | 3.9744 | 0.0043038 | 0.0053673 | 74.0235 | 77.9979 | 0.8526 | 0.011384 | 76.0107 | 1.9872 | 75.3483 | 1.0144 | 0.026521 | 1.0148 | 0.026531
315.16 | 3.9483 | 0.0043038 | 0.0053673 | 74.0905 | 78.0388 | 0.7856 | 0.01049 | 76.0646 | 1.9741 | 75.4066 | 1.0152 | 0.026347 | 1.0155 | 0.026356
315.18 | 3.8698 | 0.0044909 | 0.0052242 | 74.199 | 78.0688 | 0.6771 | 0.0090408 | 76.1339 | 1.9349 | 75.4889 | 1.0161 | 0.025824 | 1.0164 | 0.025833
315.2 | 3.7129 | 0.004678 | 0.0050095 | 74.2274 | 77.9403 | 0.6487 | 0.0086616 | 76.0839 | 1.8565 | 75.465 | 1.0154 | 0.024777 | 1.0158 | 0.024785
315.22 | 3.5822 | 0.004678 | 0.0045085 | 74.2133 | 77.7955 | 0.6628 | 0.0088499 | 76.0044 | 1.7911 | 75.4074 | 1.0144 | 0.023904 | 1.0147 | 0.023913
315.24 | 3.3992 | 0.004678 | 0.0038644 | 74.4952 | 77.8944 | 0.3809 | 0.0050859 | 76.1948 | 1.6996 | 75.6283 | 1.0169 | 0.022683 | 1.0173 | 0.022691
315.26 | 3.0854 | 0.004678 | 0.0031488 | 74.4841 | 77.5695 | 0.392 | 0.0052341 | 76.0268 | 1.5427 | 75.5126 | 1.0147 | 0.020589 | 1.015 | 0.020596
315.28 | 2.7716 | 0.004678 | 0.0021469 | 74.7967 | 77.5683 | 0.0794 | 0.0010602 | 76.1825 | 1.3858 | 75.7206 | 1.0167 | 0.018495 | 1.0171 | 0.018502
315.3 | 2.301 | 0.004678 | 0.0010735 | 74.6147 | 76.9157 | 0.2614 | 0.0034903 | 75.7652 | 1.1505 | 75.3817 | 1.0112 | 0.015355 | 1.0115 | 0.01536
315.32 | 1.8826 | 0.0044909 | 0 | 74.7936 | 76.6762 | 0.0825 | 0.0011016 | 75.7349 | 0.94131 | 75.4211 | 1.0108 | 0.012563 | 1.0111 | 0.012567
315.34 | 1.4381 | 0.0043038 | -0.0010019 | 75.1502 | 76.5883 | -0.2741 | -0.0036599 | 75.8693 | 0.71906 | 75.6296 | 1.0126 | 0.0095966 | 1.0129 | 0.0095999
315.36 | 0.96746 | 0.0022455 | -0.0022185 | 75.1984 | 76.1659 | -0.3223 | -0.0043034 | 75.6821 | 0.48373 | 75.5209 | 1.0101 | 0.0064559 | 1.0104 | 0.0064581
315.38 | 0.39221 | 0.0022455 | -0.0034351 | 75.3273 | 75.7195 | -0.4512 | -0.0060246 | 75.5234 | 0.19611 | 75.458 | 1.0079 | 0.0026173 | 1.0083 | 0.0026182
315.4 | -0.026148 | 0.0022455 | -0.0048663 | 75.4899 | 75.4638 | -0.6138 | -0.0081956 | 75.4768 | -0.013074 | 75.4812 | 1.0073 | -0.00017448 | 1.0077 | -0.00017454
315.42 | -0.5491 | 0.0022455 | -0.0063692 | 75.3243 | 74.7752 | -0.4482 | -0.0059845 | 75.0498 | -0.27455 | 75.1413 | 1.0016 | -0.0036642 | 1.002 | -0.0036654
315.44 | -1.0198 | 0.0022455 | -0.0080151 | 75.3582 | 74.3384 | -0.4821 | -0.0064371 | 74.8483 | -0.50988 | 75.0183 | 0.99893 | -0.0068049 | 0.99928 | -0.0068072
315.46 | -1.5427 | 0.0022455 | -0.0093749 | 75.3046 | 73.7619 | -0.4285 | -0.0057215 | 74.5332 | -0.77135 | 74.7904 | 0.99473 | -0.010295 | 0.99507 | -0.010298
315.48 | -2.0134 | 0.0020583 | -0.010591 | 75.3837 | 73.3703 | -0.5076 | -0.0067776 | 74.377 | -1.0067 | 74.7126 | 0.99264 | -0.013435 | 0.99299 | -0.01344
315.5 | -2.3794 | 0.0016841 | -0.011665 | 75.1585 | 72.7791 | -0.2824 | -0.0037707 | 73.9688 | -1.1897 | 74.3654 | 0.98719 | -0.015878 | 0.98754 | -0.015884
315.52 | -2.7978 | 0.001497 | -0.01281 | 75.2266 | 72.4288 | -0.3505 | -0.00468 | 73.8277 | -1.3989 | 74.294 | 0.98531 | -0.01867 | 0.98565 | -0.018676
315.54 | -3.1638 | 0.0011227 | -0.013669 | 75.1358 | 71.972 | -0.2597 | -0.0034676 | 73.5539 | -1.5819 | 74.0812 | 0.98166 | -0.021112 | 0.982 | -0.02112
315.56 | -3.4515 | 0.00093561 | -0.014599 | 75.108 | 71.6565 | -0.2319 | -0.0030964 | 73.3823 | -1.7257 | 73.9575 | 0.97937 | -0.023032 | 0.97971 | -0.02304
315.58 | -3.7391 | 0.00074849 | -0.015315 | 75.1793 | 71.4402 | -0.3032 | -0.0040484 | 73.3098 | -1.8695 | 73.9329 | 0.9784 | -0.024951 | 0.97874 | -0.02496
315.6 | -3.8698 | 0.00056136 | -0.015816 | 74.8649 | 70.9951 | 0.0112 | 0.00014955 | 72.93 | -1.9349 | 73.575 | 0.97333 | -0.025824 | 0.97367 | -0.025833
315.62 | -4.0267 | 0.00037424 | -0.016245 | 75.0148 | 70.9881 | -0.1387 | -0.001852 | 73.0014 | -2.0134 | 73.6726 | 0.97428 | -0.02687 | 0.97462 | -0.02688
315.64 | -4.1575 | 0.00018712 | -0.016531 | 74.9386 | 70.7811 | -0.0625 | -0.00083452 | 72.8599 | -2.0787 | 73.5528 | 0.97239 | -0.027743 | 0.97273 | -0.027753
315.66 | -4.1313 | 0 | -0.016674 | 74.7242 | 70.5929 | 0.1519 | 0.0020282 | 72.6585 | -2.0657 | 73.3471 | 0.96971 | -0.027568 | 0.97004 | -0.027578
315.68 | -4.0267 | 0 | -0.016531 | 74.4215 | 70.3948 | 0.4546 | 0.00607 | 72.4081 | -2.0134 | 73.0793 | 0.96636 | -0.02687 | 0.9667 | -0.02688
315.7 | -4.0006 | -0.00018712 | -0.016245 | 74.3129 | 70.3123 | 0.5632 | 0.00752 | 72.3126 | -2.0003 | 72.9794 | 0.96509 | -0.026696 | 0.96543 | -0.026705
315.72 | -3.8437 | -0.00018712 | -0.015315 | 74.3109 | 70.4672 | 0.5652 | 0.0075467 | 72.3891 | -1.9218 | 73.0297 | 0.96611 | -0.025649 | 0.96645 | -0.025658
315.74 | -3.6345 | -0.00018712 | -0.012667 | 74.2169 | 70.5824 | 0.6592 | 0.0088018 | 72.3996 | -1.8173 | 73.0054 | 0.96625 | -0.024253 | 0.96659 | -0.024262
315.76 | -3.1116 | -0.00018712 | -0.0096611 | 74.144 | 71.0324 | 0.7321 | 0.0097752 | 72.5882 | -1.5558 | 73.1068 | 0.96877 | -0.020764 | 0.96911 | -0.020771
315.78 | -2.7716 | 0 | -0.0083014 | 73.9865 | 71.2149 | 0.8896 | 0.011878 | 72.6007 | -1.3858 | 73.0626 | 0.96893 | -0.018495 | 0.96927 | -0.018502
315.8 | -2.3533 | 0 | -0.0066554 | 73.914 | 71.5607 | 0.9621 | 0.012846 | 72.7374 | -1.1766 | 73.1296 | 0.97076 | -0.015704 | 0.9711 | -0.015709
315.82 | -2.0134 | 0.00018712 | -0.0055104 | 73.811 | 71.7976 | 1.0651 | 0.014222 | 72.8043 | -1.0067 | 73.1399 | 0.97165 | -0.013435 | 0.97199 | -0.01344
315.84 | -1.5427 | 0.00037424 | -0.0042938 | 73.6868 | 72.1441 | 1.1893 | 0.01588 | 72.9154 | -0.77135 | 73.1726 | 0.97314 | -0.010295 | 0.97347 | -0.010298
315.86 | -1.0198 | 0.00037424 | -0.0030772 | 73.7667 | 72.7469 | 1.1094 | 0.014813 | 73.2568 | -0.50988 | 73.4268 | 0.97769 | -0.0068049 | 0.97803 | -0.0068072
315.88 | -0.52295 | 0.00074849 | -0.0019322 | 73.6575 | 73.1345 | 1.2186 | 0.016271 | 73.396 | -0.26148 | 73.4832 | 0.97955 | -0.0034897 | 0.97989 | -0.0034909
315.9 | 0 | 0.00093561 | -0.00085877 | 73.7003 | 73.7003 | 1.1758 | 0.0157 | 73.7003 | 0 | 73.7003 | 0.98361 | 0 | 0.98395 | 0
315.92 | 0.52295 | 0.0013099 | 0.00014313 | 73.4928 | 74.0158 | 1.3833 | 0.01847 | 73.7543 | 0.26148 | 73.6671 | 0.98433 | 0.0034897 | 0.98467 | 0.0034909
315.94 | 0.96746 | 0.001497 | 0.0010735 | 73.5322 | 74.4997 | 1.3439 | 0.017944 | 74.0159 | 0.48373 | 73.8547 | 0.98782 | 0.0064559 | 0.98817 | 0.0064581
315.96 | 1.4381 | 0.0020583 | 0.0017891 | 73.5707 | 75.0088 | 1.3054 | 0.01743 | 74.2898 | 0.71906 | 74.0501 | 0.99148 | 0.0095966 | 0.99182 | 0.0095999
315.98 | 1.9349 | 0.0022455 | 0.0024332 | 73.3964 | 75.3313 | 1.4797 | 0.019757 | 74.3639 | 0.96746 | 74.0414 | 0.99247 | 0.012912 | 0.99281 | 0.012916
316 | 2.2487 | 0.0024326 | 0.0030057 | 73.5688 | 75.8175 | 1.3073 | 0.017455 | 74.6931 | 1.1243 | 74.3184 | 0.99686 | 0.015006 | 0.99721 | 0.015011
316.02 | 2.7716 | 0.0026197 | 0.0034351 | 73.6365 | 76.4081 | 1.2396 | 0.016551 | 75.0223 | 1.3858 | 74.5604 | 1.0013 | 0.018495 | 1.0016 | 0.018502
316.04 | 3.0854 | 0.0028068 | 0.0038644 | 73.846 | 76.9314 | 1.0301 | 0.013754 | 75.3887 | 1.5427 | 74.8745 | 1.0061 | 0.020589 | 1.0065 | 0.020596
316.06 | 3.3469 | 0.0029939 | 0.0042938 | 73.562 | 76.9089 | 1.3141 | 0.017546 | 75.2354 | 1.6734 | 74.6776 | 1.0041 | 0.022334 | 1.0044 | 0.022342
316.08 | 3.5822 | 0.0029939 | 0.0046516 | 73.6089 | 77.1911 | 1.2672 | 0.01692 | 75.4 | 1.7911 | 74.803 | 1.0063 | 0.023904 | 1.0066 | 0.023913
316.1 | 3.7914 | 0.0033682 | 0.0049379 | 73.6456 | 77.437 | 1.2305 | 0.01643 | 75.5413 | 1.8957 | 74.9094 | 1.0082 | 0.0253 | 1.0085 | 0.025309
316.12 | 3.8698 | 0.0035553 | 0.005081 | 73.6057 | 77.4755 | 1.2704 | 0.016963 | 75.5406 | 1.9349 | 74.8956 | 1.0082 | 0.025824 | 1.0085 | 0.025833
316.14 | 3.9744 | 0.0035553 | 0.0052242 | 73.7906 | 77.765 | 1.0855 | 0.014494 | 75.7778 | 1.9872 | 75.1154 | 1.0113 | 0.026521 | 1.0117 | 0.026531
316.16 | 3.9744 | 0.0039296 | 0.0052242 | 73.9553 | 77.9297 | 0.9208 | 0.012295 | 75.9425 | 1.9872 | 75.2801 | 1.0135 | 0.026521 | 1.0139 | 0.026531
316.18 | 3.896 | 0.0039296 | 0.0049379 | 74.0696 | 77.9656 | 0.8065 | 0.010769 | 76.0176 | 1.948 | 75.3683 | 1.0145 | 0.025998 | 1.0149 | 0.026007
316.2 | 3.7914 | 0.0039296 | 0.0046516 | 73.9651 | 77.7565 | 0.911 | 0.012164 | 75.8608 | 1.8957 | 75.2289 | 1.0124 | 0.0253 | 1.0128 | 0.025309
316.22 | 3.6345 | 0.0041167 | 0.0042223 | 74.0247 | 77.6592 | 0.8514 | 0.011368 | 75.842 | 1.8173 | 75.2362 | 1.0122 | 0.024253 | 1.0125 | 0.024262
316.24 | 3.373 | 0.0041167 | 0.0035066 | 74.0923 | 77.4653 | 0.7838 | 0.010466 | 75.7788 | 1.6865 | 75.2166 | 1.0113 | 0.022508 | 1.0117 | 0.022516
316.26 | 3.1377 | 0.0041167 | 0.0027194 | 74.3618 | 77.4995 | 0.5143 | 0.0068671 | 75.9307 | 1.5689 | 75.4077 | 1.0134 | 0.020938 | 1.0137 | 0.020945
316.28 | 2.7193 | 0.0041167 | 0.0018607 | 74.366 | 77.0853 | 0.5101 | 0.006811 | 75.7257 | 1.3597 | 75.2724 | 1.0106 | 0.018146 | 1.011 | 0.018153
316.3 | 2.3533 | 0.0039296 | 0.00093033 | 74.6653 | 77.0186 | 0.2108 | 0.0028147 | 75.8419 | 1.1766 | 75.4497 | 1.0122 | 0.015704 | 1.0125 | 0.015709
316.32 | 1.9088 | 0.0039296 | 0 | 74.8041 | 76.7129 | 0.072 | 0.00096137 | 75.7585 | 0.95438 | 75.4404 | 1.0111 | 0.012737 | 1.0114 | 0.012742
316.34 | 1.4904 | 0.0039296 | -0.0012881 | 74.7236 | 76.214 | 0.1525 | 0.0020362 | 75.4688 | 0.7452 | 75.2204 | 1.0072 | 0.0099456 | 1.0076 | 0.009949
316.36 | 0.96746 | 0.0035553 | -0.0025047 | 74.7971 | 75.7646 | 0.079 | 0.0010548 | 75.2808 | 0.48373 | 75.1196 | 1.0047 | 0.0064559 | 1.0051 | 0.0064581
316.38 | 0.44451 | 0.0033682 | -0.0037213 | 74.9078 | 75.3523 | -0.0317 | -0.00042327 | 75.1301 | 0.22225 | 75.056 | 1.0027 | 0.0029662 | 1.003 | 0.0029673
316.4 | -0.026148 | 0.0031811 | -0.005081 | 75.2561 | 75.23 | -0.38 | -0.0050739 | 75.243 | -0.013074 | 75.2474 | 1.0042 | -0.00017448 | 1.0045 | -0.00017454
316.42 | -0.52295 | 0.0028068 | -0.0066554 | 75.2507 | 74.7277 | -0.3746 | -0.0050018 | 74.9892 | -0.26148 | 75.0764 | 1.0008 | -0.0034897 | 1.0012 | -0.0034909
316.44 | -1.0459 | 0.0024326 | -0.0083014 | 75.1559 | 74.11 | -0.2798 | -0.003736 | 74.6329 | -0.52295 | 74.8073 | 0.99606 | -0.0069793 | 0.9964 | -0.0069818
316.46 | -1.5689 | 0.0022455 | -0.009518 | 75.3648 | 73.7959 | -0.4887 | -0.0065253 | 74.5804 | -0.78443 | 74.8418 | 0.99536 | -0.010469 | 0.9957 | -0.010473
316.48 | -2.0395 | 0.0018712 | -0.010735 | 75.1191 | 73.0796 | -0.243 | -0.0032446 | 74.0993 | -1.0198 | 74.4393 | 0.98894 | -0.01361 | 0.98928 | -0.013614
316.5 | -2.4579 | 0.0016841 | -0.01188 | 75.1873 | 72.7294 | -0.3112 | -0.0041552 | 73.9584 | -1.2289 | 74.368 | 0.98705 | -0.016401 | 0.9874 | -0.016407
316.52 | -2.7716 | 0.0013099 | -0.01281 | 75.1326 | 72.361 | -0.2565 | -0.0034249 | 73.7468 | -1.3858 | 74.2087 | 0.98423 | -0.018495 | 0.98457 | -0.018502
316.54 | -3.1638 | 0.0011227 | -0.013812 | 75.1106 | 71.9468 | -0.2345 | -0.0031311 | 73.5287 | -1.5819 | 74.056 | 0.98132 | -0.021112 | 0.98166 | -0.02112
316.56 | -3.5299 | 0.00093561 | -0.014742 | 75.1125 | 71.5826 | -0.2364 | -0.0031565 | 73.3475 | -1.765 | 73.9359 | 0.9789 | -0.023555 | 0.97924 | -0.023563
316.58 | -3.6868 | 0.00074849 | -0.015315 | 74.9098 | 71.223 | -0.0337 | -0.00044997 | 73.0664 | -1.8434 | 73.6809 | 0.97515 | -0.024602 | 0.97549 | -0.024611
316.6 | -3.896 | 0.00056136 | -0.015887 | 74.8365 | 70.9405 | 0.0396 | 0.00052875 | 72.8885 | -1.948 | 73.5378 | 0.97278 | -0.025998 | 0.97312 | -0.026007
316.62 | -4.0006 | 0.00037424 | -0.016102 | 74.7451 | 70.7445 | 0.131 | 0.0017492 | 72.7448 | -2.0003 | 73.4116 | 0.97086 | -0.026696 | 0.9712 | -0.026705
316.64 | -4.1052 | 0.00018712 | -0.016531 | 74.8484 | 70.7432 | 0.0277 | 0.00036986 | 72.7958 | -2.0526 | 73.48 | 0.97154 | -0.027394 | 0.97188 | -0.027403
316.66 | -4.1052 | 0.00018712 | -0.016531 | 74.9182 | 70.813 | -0.0421 | -0.00056213 | 72.8656 | -2.0526 | 73.5498 | 0.97247 | -0.027394 | 0.97281 | -0.027403
316.68 | -4.0267 | 0 | -0.016245 | 74.6031 | 70.5764 | 0.273 | 0.0036452 | 72.5897 | -2.0134 | 73.2609 | 0.96879 | -0.02687 | 0.96913 | -0.02688
316.7 | -3.9744 | 0 | -0.015816 | 74.6695 | 70.6951 | 0.2066 | 0.0027586 | 72.6823 | -1.9872 | 73.3447 | 0.97002 | -0.026521 | 0.97036 | -0.026531
316.72 | -3.8437 | 0 | -0.014599 | 74.5682 | 70.7245 | 0.3079 | 0.0041112 | 72.6464 | -1.9218 | 73.287 | 0.96954 | -0.025649 | 0.96988 | -0.025658
316.74 | -3.5561 | 0 | -0.01145 | 74.1609 | 70.6048 | 0.7152 | 0.0095496 | 72.3829 | -1.778 | 72.9755 | 0.96603 | -0.02373 | 0.96636 | -0.023738
316.76 | -3.1116 | 0 | -0.009518 | 74.1837 | 71.0721 | 0.6924 | 0.0092451 | 72.6279 | -1.5558 | 73.1465 | 0.9693 | -0.020764 | 0.96964 | -0.020771
316.78 | -2.7978 | 0 | -0.007872 | 74.0927 | 71.2949 | 0.7834 | 0.01046 | 72.6938 | -1.3989 | 73.1601 | 0.97018 | -0.01867 | 0.97052 | -0.018676
316.8 | -2.4317 | 0.00018712 | -0.0065123 | 73.8741 | 71.4424 | 1.002 | 0.013379 | 72.6582 | -1.2159 | 73.0635 | 0.9697 | -0.016227 | 0.97004 | -0.016233
316.82 | -1.9872 | 0.00037424 | -0.0052242 | 73.7617 | 71.7745 | 1.1144 | 0.01488 | 72.7681 | -0.99361 | 73.0993 | 0.97117 | -0.013261 | 0.97151 | -0.013265
316.84 | -1.5427 | 0.00056136 | -0.0041507 | 73.8188 | 72.2761 | 1.0573 | 0.014117 | 73.0474 | -0.77135 | 73.3046 | 0.9749 | -0.010295 | 0.97524 | -0.010298
316.86 | -1.0198 | 0.00074849 | -0.002791 | 73.8538 | 72.834 | 1.0223 | 0.01365 | 73.3439 | -0.50988 | 73.5139 | 0.97885 | -0.0068049 | 0.9792 | -0.0068072
316.88 | -0.5491 | 0.0011227 | -0.0017891 | 73.8557 | 73.3066 | 1.0204 | 0.013625 | 73.5812 | -0.27455 | 73.6727 | 0.98202 | -0.0036642 | 0.98236 | -0.0036654
316.9 | -0.052295 | 0.0011227 | -0.00064407 | 73.5377 | 73.4854 | 1.3384 | 0.017871 | 73.5116 | -0.026148 | 73.5203 | 0.98109 | -0.00034897 | 0.98143 | -0.00034909
316.92 | 0.44451 | 0.001497 | 0.00028626 | 73.6451 | 74.0896 | 1.231 | 0.016437 | 73.8674 | 0.22225 | 73.7933 | 0.98584 | 0.0029662 | 0.98618 | 0.0029673
316.94 | 0.91516 | 0.0016841 | 0.0010735 | 73.4632 | 74.3784 | 1.4129 | 0.018865 | 73.9208 | 0.45758 | 73.7683 | 0.98655 | 0.0061069 | 0.9869 | 0.0061091
316.96 | 1.5427 | 0.0018712 | 0.0017891 | 73.7188 | 75.2615 | 1.1573 | 0.015453 | 74.4902 | 0.77135 | 74.233 | 0.99415 | 0.010295 | 0.9945 | 0.010298
316.98 | 1.8565 | 0.0020583 | 0.0024332 | 73.6045 | 75.461 | 1.2716 | 0.016979 | 74.5327 | 0.92824 | 74.2233 | 0.99472 | 0.012388 | 0.99507 | 0.012393
317 | 2.3794 | 0.0024326 | 0.0030057 | 73.3656 | 75.745 | 1.5105 | 0.020169 | 74.5553 | 1.1897 | 74.1587 | 0.99502 | 0.015878 | 0.99537 | 0.015884
317.02 | 2.6932 | 0.0026197 | 0.0034351 | 73.4739 | 76.1671 | 1.4022 | 0.018723 | 74.8205 | 1.3466 | 74.3716 | 0.99856 | 0.017972 | 0.99891 | 0.017978
317.04 | 3.0593 | 0.0028068 | 0.003936 | 73.4767 | 76.536 | 1.3994 | 0.018685 | 75.0063 | 1.5296 | 74.4965 | 1.001 | 0.020415 | 1.0014 | 0.020422
317.06 | 3.3469 | 0.0033682 | 0.0043654 | 73.4545 | 76.8014 | 1.4216 | 0.018982 | 75.1279 | 1.6734 | 74.5701 | 1.0027 | 0.022334 | 1.003 | 0.022342
317.08 | 3.6084 | 0.0035553 | 0.0047948 | 73.4743 | 77.0827 | 1.4018 | 0.018717 | 75.2785 | 1.8042 | 74.6771 | 1.0047 | 0.024079 | 1.005 | 0.024087
317.1 | 3.7391 | 0.0037424 | 0.005081 | 74.1322 | 77.8713 | 0.7439 | 0.0099328 | 76.0017 | 1.8695 | 75.3786 | 1.0143 | 0.024951 | 1.0147 | 0.02496
317.12 | 3.8698 | 0.0039296 | 0.0052957 | 73.7278 | 77.5976 | 1.1483 | 0.015332 | 75.6627 | 1.9349 | 75.0177 | 1.0098 | 0.025824 | 1.0102 | 0.025833
317.14 | 3.9483 | 0.0041167 | 0.0053673 | 73.7955 | 77.7438 | 1.0806 | 0.014428 | 75.7696 | 1.9741 | 75.1116 | 1.0112 | 0.026347 | 1.0116 | 0.026356
317.16 | 3.9221 | 0.0043038 | 0.0053673 | 73.7101 | 77.6322 | 1.166 | 0.015569 | 75.6712 | 1.9611 | 75.0175 | 1.0099 | 0.026173 | 1.0103 | 0.026182
317.18 | 3.8175 | 0.0044909 | 0.0052242 | 74.0044 | 77.8219 | 0.8717 | 0.011639 | 75.9132 | 1.9088 | 75.2769 | 1.0131 | 0.025475 | 1.0135 | 0.025483
317.2 | 3.7391 | 0.0044909 | 0.0048663 | 74.0106 | 77.7497 | 0.8655 | 0.011556 | 75.8801 | 1.8695 | 75.257 | 1.0127 | 0.024951 | 1.0131 | 0.02496
317.22 | 3.5822 | 0.0044909 | 0.0045085 | 74.1573 | 77.7395 | 0.7188 | 0.0095976 | 75.9484 | 1.7911 | 75.3514 | 1.0136 | 0.023904 | 1.014 | 0.023913
317.24 | 3.3207 | 0.0044909 | 0.0037213 | 74.2525 | 77.5732 | 0.6236 | 0.0083265 | 75.9129 | 1.6604 | 75.3594 | 1.0131 | 0.022159 | 1.0135 | 0.022167
317.26 | 3.0593 | 0.0044909 | 0.0028626 | 74.1519 | 77.2112 | 0.7242 | 0.0096697 | 75.6815 | 1.5296 | 75.1717 | 1.0101 | 0.020415 | 1.0104 | 0.020422
317.28 | 2.667 | 0.0044909 | 0.0020754 | 74.298 | 76.965 | 0.5781 | 0.007719 | 75.6315 | 1.3335 | 75.187 | 1.0094 | 0.017797 | 1.0097 | 0.017804
317.3 | 2.301 | 0.0044909 | 0.0010735 | 74.6369 | 76.9379 | 0.2392 | 0.0031939 | 75.7874 | 1.1505 | 75.4039 | 1.0115 | 0.015355 | 1.0118 | 0.01536
317.32 | 1.9088 | 0.0041167 | 0 | 74.6838 | 76.5926 | 0.1923 | 0.0025676 | 75.6382 | 0.95438 | 75.3201 | 1.0095 | 0.012737 | 1.0098 | 0.012742
317.34 | 1.4381 | 0.0041167 | -0.001145 | 74.8814 | 76.3195 | -0.0053 | -7.0767e-05 | 75.6005 | 0.71906 | 75.3608 | 1.009 | 0.0095966 | 1.0093 | 0.0095999
317.36 | 0.96746 | 0.0039296 | -0.0022185 | 74.928 | 75.8955 | -0.0519 | -0.00069298 | 75.4117 | 0.48373 | 75.2505 | 1.0065 | 0.0064559 | 1.0068 | 0.0064581
317.38 | 0.47066 | 0.0033682 | -0.0035782 | 75.0676 | 75.5383 | -0.1915 | -0.002557 | 75.3029 | 0.23533 | 75.2245 | 1.005 | 0.0031407 | 1.0053 | 0.0031418
317.4 | -0.10459 | 0.0031811 | -0.005081 | 75.1553 | 75.0507 | -0.2792 | -0.003728 | 75.103 | -0.052295 | 75.1204 | 1.0023 | -0.00069793 | 1.0027 | -0.00069818
317.42 | -0.5491 | 0.0031811 | -0.0065123 | 75.0307 | 74.4816 | -0.1546 | -0.0020643 | 74.7562 | -0.27455 | 74.8477 | 0.9977 | -0.0036642 | 0.99805 | -0.0036654
317.44 | -0.99361 | 0.0028068 | -0.0080151 | 74.9231 | 73.9295 | -0.047 | -0.00062756 | 74.4263 | -0.4968 | 74.5919 | 0.9933 | -0.0066304 | 0.99365 | -0.0066327
317.46 | -1.4904 | 0.0024326 | -0.0093749 | 75.0774 | 73.587 | -0.2013 | -0.0026878 | 74.3322 | -0.7452 | 74.5806 | 0.99204 | -0.0099456 | 0.99239 | -0.009949
317.48 | -2.0657 | 0.0022455 | -0.01052 | 75.207 | 73.1413 | -0.3309 | -0.0044183 | 74.1742 | -1.0328 | 74.5184 | 0.98993 | -0.013784 | 0.99028 | -0.013789
317.5 | -2.4317 | 0.0018712 | -0.011593 | 74.855 | 72.4233 | 0.0211 | 0.00028173 | 73.6391 | -1.2159 | 74.0444 | 0.98279 | -0.016227 | 0.98314 | -0.016233
317.52 | -2.7716 | 0.0013099 | -0.012667 | 75.1793 | 72.4077 | -0.3032 | -0.0040484 | 73.7935 | -1.3858 | 74.2554 | 0.98485 | -0.018495 | 0.9852 | -0.018502
317.54 | -3.1377 | 0.0011227 | -0.013669 | 74.8943 | 71.7566 | -0.0182 | -0.00024301 | 73.3254 | -1.5689 | 73.8484 | 0.97861 | -0.020938 | 0.97895 | -0.020945
317.56 | -3.4253 | 0.00093561 | -0.014599 | 75.2408 | 71.8155 | -0.3647 | -0.0048696 | 73.5281 | -1.7127 | 74.099 | 0.98131 | -0.022857 | 0.98165 | -0.022865
317.58 | -3.7391 | 0.00074849 | -0.015315 | 74.653 | 70.9139 | 0.2231 | 0.0029789 | 72.7835 | -1.8695 | 73.4066 | 0.97137 | -0.024951 | 0.97171 | -0.02496
317.6 | -3.896 | 0.00056136 | -0.015816 | 74.5707 | 70.6747 | 0.3054 | 0.0040778 | 72.6227 | -1.948 | 73.272 | 0.96923 | -0.025998 | 0.96957 | -0.026007
317.62 | -3.9483 | 0.00037424 | -0.016245 | 74.6462 | 70.6979 | 0.2299 | 0.0030697 | 72.6721 | -1.9741 | 73.3301 | 0.96989 | -0.026347 | 0.97023 | -0.026356
317.64 | -4.0267 | 0.00018712 | -0.016531 | 74.4645 | 70.4378 | 0.4116 | 0.0054958 | 72.4511 | -2.0134 | 73.1223 | 0.96694 | -0.02687 | 0.96728 | -0.02688
317.66 | -4.0529 | 0 | -0.016603 | 74.3237 | 70.2708 | 0.5524 | 0.0073758 | 72.2973 | -2.0264 | 72.9727 | 0.96488 | -0.027045 | 0.96522 | -0.027054
317.68 | -4.0006 | 0 | -0.016388 | 74.4018 | 70.4012 | 0.4743 | 0.006333 | 72.4015 | -2.0003 | 73.0683 | 0.96628 | -0.026696 | 0.96661 | -0.026705
317.7 | -3.9744 | 0 | -0.015959 | 74.2692 | 70.2948 | 0.6069 | 0.0081035 | 72.282 | -1.9872 | 72.9444 | 0.96468 | -0.026521 | 0.96502 | -0.026531
317.72 | -3.8175 | 0 | -0.014599 | 74.4982 | 70.6807 | 0.3779 | 0.0050458 | 72.5894 | -1.9088 | 73.2257 | 0.96878 | -0.025475 | 0.96912 | -0.025483
317.74 | -3.4515 | 0 | -0.011307 | 74.3901 | 70.9386 | 0.486 | 0.0064892 | 72.6644 | -1.7257 | 73.2396 | 0.96978 | -0.023032 | 0.97012 | -0.02304
317.76 | -3.1116 | 0 | -0.0094464 | 74.14 | 71.0284 | 0.7361 | 0.0098286 | 72.5842 | -1.5558 | 73.1028 | 0.96871 | -0.020764 | 0.96905 | -0.020771
317.78 | -2.7978 | 0.00018712 | -0.007872 | 74.0963 | 71.2985 | 0.7798 | 0.010412 | 72.6974 | -1.3989 | 73.1637 | 0.97023 | -0.01867 | 0.97056 | -0.018676
317.8 | -2.4056 | 0.00037424 | -0.0063692 | 73.6912 | 71.2856 | 1.1849 | 0.015821 | 72.4884 | -1.2028 | 72.8893 | 0.96744 | -0.016052 | 0.96777 | -0.016058
317.82 | -1.9611 | 0.00037424 | -0.005081 | 73.7242 | 71.7631 | 1.1519 | 0.015381 | 72.7437 | -0.98053 | 73.0705 | 0.97084 | -0.013086 | 0.97118 | -0.013091
317.84 | -1.5166 | 0.00074849 | -0.0038644 | 73.597 | 72.0804 | 1.2791 | 0.017079 | 72.8387 | -0.75828 | 73.0915 | 0.97211 | -0.01012 | 0.97245 | -0.010124
317.86 | -1.0459 | 0.00093561 | -0.0026479 | 73.7206 | 72.6747 | 1.1555 | 0.015429 | 73.1976 | -0.52295 | 73.372 | 0.9769 | -0.0069793 | 0.97724 | -0.0069818
317.88 | -0.5491 | 0.0011227 | -0.001646 | 73.8386 | 73.2895 | 1.0375 | 0.013853 | 73.5641 | -0.27455 | 73.6556 | 0.98179 | -0.0036642 | 0.98213 | -0.0036654
317.9 | 0 | 0.001497 | -0.00050095 | 73.6512 | 73.6512 | 1.2249 | 0.016355 | 73.6512 | 0 | 73.6512 | 0.98295 | 0 | 0.9833 | 0
317.92 | 0.44451 | 0.0016841 | 0.00050095 | 73.8667 | 74.3112 | 1.0094 | 0.013478 | 74.089 | 0.22225 | 74.0149 | 0.9888 | 0.0029662 | 0.98914 | 0.0029673
317.94 | 0.99361 | 0.0020583 | 0.0013597 | 73.7427 | 74.7363 | 1.1334 | 0.015133 | 74.2395 | 0.4968 | 74.0739 | 0.99081 | 0.0066304 | 0.99115 | 0.0066327
317.96 | 1.4643 | 0.0022455 | 0.0020754 | 73.8263 | 75.2906 | 1.0498 | 0.014017 | 74.5584 | 0.73213 | 74.3144 | 0.99506 | 0.0097711 | 0.99541 | 0.0097745
317.98 | 1.9349 | 0.0026197 | 0.0025763 | 73.5381 | 75.473 | 1.338 | 0.017865 | 74.5056 | 0.96746 | 74.1831 | 0.99436 | 0.012912 | 0.9947 | 0.012916
318 | 2.3533 | 0.0029939 | 0.0031488 | 73.6482 | 76.0015 | 1.2279 | 0.016395 | 74.8248 | 1.1766 | 74.4326 | 0.99862 | 0.015704 | 0.99897 | 0.015709
318.02 | 2.8501 | 0.0029939 | 0.0037213 | 73.5345 | 76.3846 | 1.3416 | 0.017913 | 74.9595 | 1.425 | 74.4845 | 1.0004 | 0.019019 | 1.0008 | 0.019025
318.04 | 3.007 | 0.0033682 | 0.0041507 | 73.7802 | 76.7872 | 1.0959 | 0.014633 | 75.2837 | 1.5035 | 74.7825 | 1.0047 | 0.020066 | 1.0051 | 0.020073
318.06 | 3.3992 | 0.0037424 | 0.0045801 | 73.8687 | 77.2679 | 1.0074 | 0.013451 | 75.5683 | 1.6996 | 75.0018 | 1.0085 | 0.022683 | 1.0089 | 0.022691
318.08 | 3.6345 | 0.0037424 | 0.0049379 | 73.7518 | 77.3863 | 1.1243 | 0.015012 | 75.5691 | 1.8173 | 74.9633 | 1.0086 | 0.024253 | 1.0089 | 0.024262
318.1 | 3.7129 | 0.0041167 | 0.0052242 | 73.9136 | 77.6265 | 0.9625 | 0.012852 | 75.7701 | 1.8565 | 75.1512 | 1.0112 | 0.024777 | 1.0116 | 0.024785
318.12 | 3.9744 | 0.0043038 | 0.0053673 | 73.9798 | 77.9542 | 0.8963 | 0.011968 | 75.967 | 1.9872 | 75.3046 | 1.0139 | 0.026521 | 1.0142 | 0.026531
318.14 | 3.896 | 0.0044909 | 0.0055104 | 74.2463 | 78.1423 | 0.6298 | 0.0084093 | 76.1943 | 1.948 | 75.545 | 1.0169 | 0.025998 | 1.0172 | 0.026007
318.16 | 3.9221 | 0.004678 | 0.0054389 | 73.9963 | 77.9184 | 0.8798 | 0.011747 | 75.9574 | 1.9611 | 75.3037 | 1.0137 | 0.026173 | 1.0141 | 0.026182
318.18 | 3.8437 | 0.004678 | 0.0053673 | 74.1585 | 78.0022 | 0.7176 | 0.0095816 | 76.0803 | 1.9218 | 75.4397 | 1.0154 | 0.025649 | 1.0157 | 0.025658
318.2 | 3.7391 | 0.0048652 | 0.005081 | 74.4208 | 78.1599 | 0.4553 | 0.0060793 | 76.2903 | 1.8695 | 75.6672 | 1.0182 | 0.024951 | 1.0185 | 0.02496
318.22 | 3.6084 | 0.0048652 | 0.0046516 | 74.2906 | 77.899 | 0.5855 | 0.0078178 | 76.0948 | 1.8042 | 75.4934 | 1.0156 | 0.024079 | 1.0159 | 0.024087
318.24 | 3.2946 | 0.0050523 | 0.0040791 | 74.6757 | 77.9703 | 0.2004 | 0.0026758 | 76.323 | 1.6473 | 75.7739 | 1.0186 | 0.021985 | 1.019 | 0.021993
318.26 | 2.9808 | 0.0050523 | 0.0031488 | 74.6518 | 77.6326 | 0.2243 | 0.0029949 | 76.1422 | 1.4904 | 75.6454 | 1.0162 | 0.019891 | 1.0166 | 0.019898
318.28 | 2.6409 | 0.0048652 | 0.00229 | 74.7176 | 77.3585 | 0.1585 | 0.0021163 | 76.038 | 1.3204 | 75.5979 | 1.0148 | 0.017623 | 1.0152 | 0.017629
318.3 | 2.2748 | 0.0048652 | 0.0013597 | 74.9329 | 77.2077 | -0.0568 | -0.00075841 | 76.0703 | 1.1374 | 75.6912 | 1.0152 | 0.01518 | 1.0156 | 0.015185
318.32 | 1.8042 | 0.0048652 | 0.00028626 | 75.1161 | 76.9203 | -0.24 | -0.0032045 | 76.0182 | 0.90209 | 75.7175 | 1.0145 | 0.012039 | 1.0149 | 0.012044
318.34 | 1.3597 | 0.004678 | -0.00085877 | 75.1259 | 76.4856 | -0.2498 | -0.0033354 | 75.8057 | 0.67984 | 75.5791 | 1.0117 | 0.0090731 | 1.0121 | 0.0090763
318.36 | 0.94131 | 0.0043038 | -0.0019322 | 75.2597 | 76.201 | -0.3836 | -0.0051219 | 75.7304 | 0.47066 | 75.5735 | 1.0107 | 0.0062814 | 1.0111 | 0.0062836
318.38 | 0.44451 | 0.0041167 | -0.0032919 | 75.2523 | 75.6968 | -0.3762 | -0.0050231 | 75.4746 | 0.22225 | 75.4005 | 1.0073 | 0.0029662 | 1.0076 | 0.0029673
318.4 | -0.026148 | 0.0037424 | -0.0045801 | 75.463 | 75.4369 | -0.5869 | -0.0078365 | 75.4499 | -0.013074 | 75.4543 | 1.007 | -0.00017448 | 1.0073 | -0.00017454
318.42 | -0.52295 | 0.0033682 | -0.0060829 | 75.1721 | 74.6491 | -0.296 | -0.0039523 | 74.9106 | -0.26148 | 74.9978 | 0.99976 | -0.0034897 | 1.0001 | -0.0034909
318.44 | -1.0198 | 0.0029939 | -0.0077289 | 75.3668 | 74.347 | -0.4907 | -0.006552 | 74.8569 | -0.50988 | 75.0269 | 0.99905 | -0.0068049 | 0.99939 | -0.0068072
318.46 | -1.4904 | 0.0028068 | -0.0092317 | 75.1585 | 73.6681 | -0.2824 | -0.0037707 | 74.4133 | -0.7452 | 74.6617 | 0.99313 | -0.0099456 | 0.99347 | -0.009949
318.48 | -1.9872 | 0.0024326 | -0.010448 | 75.2903 | 73.3031 | -0.4142 | -0.0055305 | 74.2967 | -0.99361 | 74.6279 | 0.99157 | -0.013261 | 0.99192 | -0.013265
318.5 | -2.4579 | 0.0016841 | -0.011593 | 75.2401 | 72.7822 | -0.364 | -0.0048602 | 74.0112 | -1.2289 | 74.4208 | 0.98776 | -0.016401 | 0.9881 | -0.016407
318.52 | -2.7978 | 0.001497 | -0.012595 | 75.0885 | 72.2907 | -0.2124 | -0.002836 | 73.6896 | -1.3989 | 74.1559 | 0.98347 | -0.01867 | 0.98381 | -0.018676
318.54 | -3.1638 | 0.001497 | -0.013526 | 75.003 | 71.8392 | -0.1269 | -0.0016944 | 73.4211 | -1.5819 | 73.9484 | 0.97988 | -0.021112 | 0.98023 | -0.02112
318.56 | -3.4253 | 0.00093561 | -0.014456 | 75.0971 | 71.6718 | -0.221 | -0.0029509 | 73.3844 | -1.7127 | 73.9553 | 0.97939 | -0.022857 | 0.97974 | -0.022865
318.58 | -3.7129 | 0.00093561 | -0.015028 | 75.0203 | 71.3074 | -0.1442 | -0.0019254 | 73.1638 | -1.8565 | 73.7827 | 0.97645 | -0.024777 | 0.97679 | -0.024785
318.6 | -3.8698 | 0.00056136 | -0.015601 | 74.7463 | 70.8765 | 0.1298 | 0.0017331 | 72.8114 | -1.9349 | 73.4564 | 0.97175 | -0.025824 | 0.97209 | -0.025833
318.62 | -3.9744 | 0.00037424 | -0.016173 | 74.6345 | 70.6601 | 0.2416 | 0.0032259 | 72.6473 | -1.9872 | 73.3097 | 0.96956 | -0.026521 | 0.96989 | -0.026531
318.64 | -4.0267 | 0.00037424 | -0.016388 | 74.5468 | 70.5201 | 0.3293 | 0.0043969 | 72.5334 | -2.0134 | 73.2046 | 0.96804 | -0.02687 | 0.96837 | -0.02688
318.66 | -4.0529 | 0.00018712 | -0.016388 | 74.4821 | 70.4292 | 0.394 | 0.0052608 | 72.4557 | -2.0264 | 73.1311 | 0.967 | -0.027045 | 0.96734 | -0.027054
318.68 | -4.0006 | 0.00018712 | -0.016388 | 74.366 | 70.3654 | 0.5101 | 0.006811 | 72.3657 | -2.0003 | 73.0325 | 0.9658 | -0.026696 | 0.96614 | -0.026705
318.7 | -3.9744 | 0.00018712 | -0.015959 | 74.5952 | 70.6208 | 0.2809 | 0.0037507 | 72.608 | -1.9872 | 73.2704 | 0.96903 | -0.026521 | 0.96937 | -0.026531
318.72 | -3.7129 | 0.00018712 | -0.014456 | 74.2372 | 70.5243 | 0.6389 | 0.0085308 | 72.3807 | -1.8565 | 72.9996 | 0.966 | -0.024777 | 0.96634 | -0.024785
318.74 | -3.4253 | 0.00018712 | -0.011164 | 73.9983 | 70.573 | 0.8778 | 0.011721 | 72.2856 | -1.7127 | 72.8565 | 0.96473 | -0.022857 | 0.96507 | -0.022865
318.76 | -3.0854 | 0.00018712 | -0.0093749 | 73.9565 | 70.8711 | 0.9196 | 0.012279 | 72.4138 | -1.5427 | 72.928 | 0.96644 | -0.020589 | 0.96678 | -0.020596
318.78 | -2.7716 | 0.00018712 | -0.007872 | 73.983 | 71.2114 | 0.8931 | 0.011925 | 72.5972 | -1.3858 | 73.0591 | 0.96889 | -0.018495 | 0.96923 | -0.018502
318.8 | -2.3533 | 0.00056136 | -0.0062976 | 73.9116 | 71.5583 | 0.9645 | 0.012878 | 72.735 | -1.1766 | 73.1272 | 0.97073 | -0.015704 | 0.97107 | -0.015709
318.82 | -1.9611 | 0.00074849 | -0.0049379 | 73.725 | 71.7639 | 1.1511 | 0.01537 | 72.7445 | -0.98053 | 73.0713 | 0.97085 | -0.013086 | 0.97119 | -0.013091
318.84 | -1.4904 | 0.00093561 | -0.0037213 | 73.8621 | 72.3717 | 1.014 | 0.013539 | 73.1169 | -0.7452 | 73.3653 | 0.97582 | -0.0099456 | 0.97616 | -0.009949
318.86 | -0.94131 | 0.0011227 | -0.0023616 | 73.6876 | 72.7463 | 1.1885 | 0.015869 | 73.2169 | -0.47066 | 73.3738 | 0.97716 | -0.0062814 | 0.9775 | -0.0062836
318.88 | -0.52295 | 0.001497 | -0.0015028 | 73.9651 | 73.4421 | 0.911 | 0.012164 | 73.7036 | -0.26148 | 73.7908 | 0.98365 | -0.0034897 | 0.984 | -0.0034909
318.9 | 0.026148 | 0.0016841 | -0.00028626 | 73.9037 | 73.9298 | 0.9724 | 0.012984 | 73.9168 | 0.013074 | 73.9124 | 0.9865 | 0.00017448 | 0.98684 | 0.00017454
318.92 | 0.44451 | 0.0018712 | 0.00057251 | 73.8681 | 74.3126 | 1.008 | 0.013459 | 74.0904 | 0.22225 | 74.0163 | 0.98882 | 0.0029662 | 0.98916 | 0.0029673
318.94 | 0.99361 | 0.0022455 | 0.0013597 | 73.925 | 74.9186 | 0.9511 | 0.012699 | 74.4218 | 0.4968 | 74.2562 | 0.99324 | 0.0066304 | 0.99359 | 0.0066327
318.96 | 1.4381 | 0.0026197 | 0.0021469 | 73.6888 | 75.1269 | 1.1873 | 0.015853 | 74.4079 | 0.71906 | 74.1682 | 0.99305 | 0.0095966 | 0.9934 | 0.0095999
318.98 | 1.8826 | 0.0028068 | 0.002791 | 73.8963 | 75.7789 | 0.9798 | 0.013083 | 74.8376 | 0.94131 | 74.5238 | 0.99879 | 0.012563 | 0.99914 | 0.012567
319 | 2.301 | 0.0031811 | 0.0032919 | 73.9645 | 76.2655 | 0.9116 | 0.012172 | 75.115 | 1.1505 | 74.7315 | 1.0025 | 0.015355 | 1.0028 | 0.01536
319.02 | 2.667 | 0.0033682 | 0.0037213 | 73.8872 | 76.5542 | 0.9889 | 0.013204 | 75.2207 | 1.3335 | 74.7762 | 1.0039 | 0.017797 | 1.0043 | 0.017804
319.04 | 3.007 | 0.0035553 | 0.0042938 | 74.0322 | 77.0392 | 0.8439 | 0.011268 | 75.5357 | 1.5035 | 75.0345 | 1.0081 | 0.020066 | 1.0085 | 0.020073
319.06 | 3.3207 | 0.0039296 | 0.0046516 | 74.0271 | 77.3478 | 0.849 | 0.011336 | 75.6875 | 1.6604 | 75.134 | 1.0101 | 0.022159 | 1.0105 | 0.022167
319.08 | 3.6084 | 0.0043038 | 0.005081 | 74.145 | 77.7534 | 0.7311 | 0.0097619 | 75.9492 | 1.8042 | 75.3478 | 1.0136 | 0.024079 | 1.014 | 0.024087
319.1 | 3.7129 | 0.0044909 | 0.0053673 | 74.2088 | 77.9217 | 0.6673 | 0.00891 | 76.0653 | 1.8565 | 75.4464 | 1.0152 | 0.024777 | 1.0155 | 0.024785
319.12 | 3.896 | 0.004678 | 0.0055104 | 74.077 | 77.973 | 0.7991 | 0.01067 | 76.025 | 1.948 | 75.3757 | 1.0146 | 0.025998 | 1.015 | 0.026007
319.14 | 3.9221 | 0.0048652 | 0.0056535 | 74.0861 | 78.0082 | 0.79 | 0.010548 | 76.0472 | 1.9611 | 75.3935 | 1.0149 | 0.026173 | 1.0153 | 0.026182
319.16 | 3.9744 | 0.0048652 | 0.0055104 | 74.1971 | 78.1715 | 0.679 | 0.0090662 | 76.1843 | 1.9872 | 75.5219 | 1.0168 | 0.026521 | 1.0171 | 0.026531
319.18 | 3.8437 | 0.0048652 | 0.0053673 | 74.145 | 77.9887 | 0.7311 | 0.0097619 | 76.0668 | 1.9218 | 75.4262 | 1.0152 | 0.025649 | 1.0155 | 0.025658
319.2 | 3.7129 | 0.0050523 | 0.0049379 | 74.2298 | 77.9427 | 0.6463 | 0.0086296 | 76.0863 | 1.8565 | 75.4674 | 1.0155 | 0.024777 | 1.0158 | 0.024785
319.22 | 3.5038 | 0.0050523 | 0.0045085 | 74.4196 | 77.9234 | 0.4565 | 0.0060953 | 76.1715 | 1.7519 | 75.5875 | 1.0166 | 0.023381 | 1.0169 | 0.023389
319.24 | 3.2684 | 0.0050523 | 0.0038644 | 74.3878 | 77.6562 | 0.4883 | 0.0065199 | 76.022 | 1.6342 | 75.4773 | 1.0146 | 0.02181 | 1.0149 | 0.021818
319.26 | 2.9808 | 0.0050523 | 0.0030057 | 74.529 | 77.5098 | 0.3471 | 0.0046346 | 76.0194 | 1.4904 | 75.5226 | 1.0146 | 0.019891 | 1.0149 | 0.019898
319.28 | 2.6409 | 0.0050523 | 0.0020754 | 74.8484 | 77.4893 | 0.0277 | 0.00036986 | 76.1688 | 1.3204 | 75.7287 | 1.0166 | 0.017623 | 1.0169 | 0.017629
319.3 | 2.2748 | 0.0048652 | 0.0012166 | 74.9041 | 77.1789 | -0.028 | -0.00037386 | 76.0415 | 1.1374 | 75.6624 | 1.0149 | 0.01518 | 1.0152 | 0.015185
319.32 | 1.778 | 0.004678 | 7.1564e-05 | 75.0571 | 76.8351 | -0.181 | -0.0024168 | 75.9461 | 0.88902 | 75.6498 | 1.0136 | 0.011865 | 1.0139 | 0.011869
319.34 | 1.3074 | 0.004678 | -0.00085877 | 75.3911 | 76.6985 | -0.515 | -0.0068764 | 76.0448 | 0.65369 | 75.8269 | 1.0149 | 0.0087242 | 1.0153 | 0.0087272
319.36 | 0.86287 | 0.0043038 | -0.0020754 | 75.438 | 76.3009 | -0.5619 | -0.0075027 | 75.8694 | 0.43143 | 75.7256 | 1.0126 | 0.005758 | 1.0129 | 0.00576
319.38 | 0.4968 | 0.0041167 | -0.0032919 | 75.2783 | 75.7751 | -0.4022 | -0.0053703 | 75.5267 | 0.2484 | 75.4439 | 1.008 | 0.0033152 | 1.0083 | 0.0033163
319.4 | -0.10459 | 0.0037424 | -0.0045801 | 75.6689 | 75.5643 | -0.7928 | -0.010586 | 75.6166 | -0.052295 | 75.634 | 1.0092 | -0.00069793 | 1.0095 | -0.00069818
319.42 | -0.57525 | 0.0035553 | -0.0060829 | 75.2726 | 74.6974 | -0.3965 | -0.0052942 | 74.985 | -0.28762 | 75.0809 | 1.0008 | -0.0038386 | 1.0011 | -0.00384
319.44 | -1.072 | 0.0031811 | -0.0077289 | 75.5089 | 74.4369 | -0.6328 | -0.0084493 | 74.9729 | -0.53602 | 75.1516 | 1.0006 | -0.0071538 | 1.0009 | -0.0071563
319.46 | -1.5689 | 0.0028068 | -0.0090886 | 75.4169 | 73.848 | -0.5408 | -0.0072209 | 74.6325 | -0.78443 | 74.8939 | 0.99605 | -0.010469 | 0.9964 | -0.010473
319.48 | -2.0657 | 0.0026197 | -0.010234 | 75.2211 | 73.1554 | -0.345 | -0.0046065 | 74.1883 | -1.0328 | 74.5325 | 0.99012 | -0.013784 | 0.99047 | -0.013789
319.5 | -2.4056 | 0.0024326 | -0.011164 | 75.3014 | 72.8958 | -0.4253 | -0.0056787 | 74.0986 | -1.2028 | 74.4995 | 0.98893 | -0.016052 | 0.98927 | -0.016058
319.52 | -2.7978 | 0.0018712 | -0.012237 | 75.2819 | 72.4841 | -0.4058 | -0.0054184 | 73.883 | -1.3989 | 74.3493 | 0.98605 | -0.01867 | 0.98639 | -0.018676
319.54 | -3.1377 | 0.0018712 | -0.013096 | 75.2475 | 72.1098 | -0.3714 | -0.004959 | 73.6786 | -1.5689 | 74.2016 | 0.98332 | -0.020938 | 0.98366 | -0.020945
319.56 | -3.4515 | 0.0016841 | -0.013955 | 75.3956 | 71.9441 | -0.5195 | -0.0069365 | 73.6699 | -1.7257 | 74.2451 | 0.9832 | -0.023032 | 0.98355 | -0.02304
319.58 | -3.6607 | 0.0013099 | -0.014599 | 75.2354 | 71.5747 | -0.3593 | -0.0047975 | 73.4051 | -1.8303 | 74.0152 | 0.97967 | -0.024428 | 0.98001 | -0.024436
319.6 | -3.8698 | 0.0011227 | -0.015315 | 74.9128 | 71.043 | -0.0367 | -0.00049003 | 72.9779 | -1.9349 | 73.6229 | 0.97397 | -0.025824 | 0.97431 | -0.025833
319.62 | -3.9483 | 0.00093561 | -0.015816 | 74.7518 | 70.8035 | 0.1243 | 0.0016597 | 72.7777 | -1.9741 | 73.4357 | 0.9713 | -0.026347 | 0.97164 | -0.026356
319.64 | -4.0529 | 0.00056136 | -0.016102 | 74.3409 | 70.288 | 0.5352 | 0.0071461 | 72.3145 | -2.0264 | 72.9899 | 0.96511 | -0.027045 | 0.96545 | -0.027054
319.66 | -4.0006 | 0.00037424 | -0.016102 | 74.4175 | 70.4169 | 0.4586 | 0.0061234 | 72.4172 | -2.0003 | 73.084 | 0.96649 | -0.026696 | 0.96682 | -0.026705
319.68 | -4.0006 | 0.00037424 | -0.01603 | 74.5037 | 70.5031 | 0.3724 | 0.0049724 | 72.5034 | -2.0003 | 73.1702 | 0.96764 | -0.026696 | 0.96797 | -0.026705
319.7 | -3.9483 | 0.00037424 | -0.015529 | 74.686 | 70.7377 | 0.1901 | 0.0025383 | 72.7119 | -1.9741 | 73.3699 | 0.97042 | -0.026347 | 0.97076 | -0.026356
319.72 | -3.7914 | 0.00037424 | -0.014313 | 74.2758 | 70.4844 | 0.6003 | 0.0080154 | 72.3801 | -1.8957 | 73.012 | 0.96599 | -0.0253 | 0.96633 | -0.025309
319.74 | -3.4515 | 0.00037424 | -0.011307 | 74.5767 | 71.1252 | 0.2994 | 0.0039977 | 72.851 | -1.7257 | 73.4262 | 0.97227 | -0.023032 | 0.97261 | -0.02304
319.76 | -3.0593 | 0.00037424 | -0.0092317 | 74.3777 | 71.3184 | 0.4984 | 0.0066548 | 72.8481 | -1.5296 | 73.3579 | 0.97224 | -0.020415 | 0.97258 | -0.020422
319.78 | -2.7455 | 0.00056136 | -0.0077289 | 74.212 | 71.4665 | 0.6641 | 0.0088673 | 72.8393 | -1.3727 | 73.2968 | 0.97212 | -0.018321 | 0.97246 | -0.018327
319.8 | -2.3533 | 0.00074849 | -0.0061545 | 74.198 | 71.8447 | 0.6781 | 0.0090542 | 73.0214 | -1.1766 | 73.4136 | 0.97455 | -0.015704 | 0.97489 | -0.015709
319.82 | -1.8565 | 0.00093561 | -0.0045801 | 73.7699 | 71.9134 | 1.1062 | 0.01477 | 72.8417 | -0.92824 | 73.1511 | 0.97215 | -0.012388 | 0.97249 | -0.012393
319.84 | -1.4643 | 0.0011227 | -0.0036498 | 74.0338 | 72.5695 | 0.8423 | 0.011247 | 73.3017 | -0.73213 | 73.5457 | 0.97829 | -0.0097711 | 0.97863 | -0.0097745
319.86 | -0.99361 | 0.001497 | -0.0023616 | 74.2088 | 73.2152 | 0.6673 | 0.00891 | 73.712 | -0.4968 | 73.8776 | 0.98377 | -0.0066304 | 0.98411 | -0.0066327
319.88 | -0.5491 | 0.001497 | -0.0012881 | 74.1235 | 73.5744 | 0.7526 | 0.010049 | 73.849 | -0.27455 | 73.9405 | 0.98559 | -0.0036642 | 0.98594 | -0.0036654
319.9 | 0.052295 | 0.0018712 | -0.00021469 | 73.8502 | 73.9025 | 1.0259 | 0.013698 | 73.8763 | 0.026148 | 73.8676 | 0.98596 | 0.00034897 | 0.9863 | 0.00034909
319.92 | 0.47066 | 0.0020583 | 0.00071564 | 73.8655 | 74.3362 | 1.0106 | 0.013494 | 74.1008 | 0.23533 | 74.0224 | 0.98896 | 0.0031407 | 0.9893 | 0.0031418
319.94 | 0.94131 | 0.0022455 | 0.0015028 | 73.6518 | 74.5931 | 1.2243 | 0.016347 | 74.1225 | 0.47066 | 73.9656 | 0.98924 | 0.0062814 | 0.98959 | 0.0062836
319.96 | 1.4643 | 0.0026197 | 0.0022185 | 73.8482 | 75.3125 | 1.0279 | 0.013725 | 74.5803 | 0.73213 | 74.3363 | 0.99535 | 0.0097711 | 0.9957 | 0.0097745
319.98 | 1.9349 | 0.0028068 | 0.0027194 | 73.8975 | 75.8324 | 0.9786 | 0.013067 | 74.865 | 0.96746 | 74.5425 | 0.99915 | 0.012912 | 0.9995 | 0.012916
320 | 2.301 | 0.0028068 | 0.0032919 | 73.9313 | 76.2323 | 0.9448 | 0.012615 | 75.0818 | 1.1505 | 74.6983 | 1.002 | 0.015355 | 1.0024 | 0.01536
320.02 | 2.7193 | 0.0031811 | 0.0037213 | 73.7593 | 76.4786 | 1.1168 | 0.014912 | 75.119 | 1.3597 | 74.6657 | 1.0025 | 0.018146 | 1.0029 | 0.018153
320.04 | 2.9808 | 0.0035553 | 0.0042223 | 73.881 | 76.8618 | 0.9951 | 0.013287 | 75.3714 | 1.4904 | 74.8746 | 1.0059 | 0.019891 | 1.0063 | 0.019898
320.06 | 3.3207 | 0.0037424 | 0.0046516 | 73.4866 | 76.8073 | 1.3895 | 0.018553 | 75.147 | 1.6604 | 74.5935 | 1.0029 | 0.022159 | 1.0033 | 0.022167
320.08 | 3.5822 | 0.0037424 | 0.0049379 | 73.7145 | 77.2967 | 1.1616 | 0.01551 | 75.5056 | 1.7911 | 74.9086 | 1.0077 | 0.023904 | 1.0081 | 0.023913
320.1 | 3.7652 | 0.0039296 | 0.0052242 | 73.9044 | 77.6696 | 0.9717 | 0.012974 | 75.787 | 1.8826 | 75.1595 | 1.0115 | 0.025126 | 1.0118 | 0.025134
320.12 | 3.896 | 0.0041167 | 0.0053673 | 73.8589 | 77.7549 | 1.0172 | 0.013582 | 75.8069 | 1.948 | 75.1576 | 1.0117 | 0.025998 | 1.0121 | 0.026007
320.14 | 3.9221 | 0.0043038 | 0.0055104 | 73.9263 | 77.8484 | 0.9498 | 0.012682 | 75.8874 | 1.9611 | 75.2337 | 1.0128 | 0.026173 | 1.0132 | 0.026182
320.16 | 3.9221 | 0.0044909 | 0.0054389 | 73.9865 | 77.9086 | 0.8896 | 0.011878 | 75.9476 | 1.9611 | 75.2939 | 1.0136 | 0.026173 | 1.014 | 0.026182
320.18 | 3.8437 | 0.004678 | 0.0053673 | 74.0247 | 77.8684 | 0.8514 | 0.011368 | 75.9465 | 1.9218 | 75.3059 | 1.0136 | 0.025649 | 1.0139 | 0.025658
320.2 | 3.7391 | 0.004678 | 0.005081 | 74.0989 | 77.838 | 0.7772 | 0.010377 | 75.9684 | 1.8695 | 75.3453 | 1.0139 | 0.024951 | 1.0142 | 0.02496
320.22 | 3.5299 | 0.0048652 | 0.0046516 | 74.1498 | 77.6797 | 0.7263 | 0.0096978 | 75.9148 | 1.765 | 75.3264 | 1.0132 | 0.023555 | 1.0135 | 0.023563
320.24 | 3.2684 | 0.0048652 | 0.0040076 | 74.1676 | 77.436 | 0.7085 | 0.0094601 | 75.8018 | 1.6342 | 75.2571 | 1.0117 | 0.02181 | 1.012 | 0.021818
320.26 | 3.007 | 0.0048652 | 0.0031488 | 74.5668 | 77.5738 | 0.3093 | 0.0041299 | 76.0703 | 1.5035 | 75.5691 | 1.0152 | 0.020066 | 1.0156 | 0.020073
320.28 | 2.6409 | 0.0048652 | 0.00229 | 74.6113 | 77.2522 | 0.2648 | 0.0035357 | 75.9317 | 1.3204 | 75.4916 | 1.0134 | 0.017623 | 1.0137 | 0.017629
320.3 | 2.2487 | 0.0048652 | 0.0012166 | 74.8506 | 77.0993 | 0.0255 | 0.00034048 | 75.9749 | 1.1243 | 75.6002 | 1.014 | 0.015006 | 1.0143 | 0.015011
320.32 | 1.8042 | 0.0048652 | 0.00028626 | 74.8526 | 76.6568 | 0.0235 | 0.00031378 | 75.7547 | 0.90209 | 75.454 | 1.011 | 0.012039 | 1.0114 | 0.012044
320.34 | 1.3597 | 0.004678 | -0.00071564 | 75.2424 | 76.6021 | -0.3663 | -0.0048909 | 75.9222 | 0.67984 | 75.6956 | 1.0133 | 0.0090731 | 1.0136 | 0.0090763
320.36 | 0.83672 | 0.0043038 | -0.0019322 | 75.0358 | 75.8725 | -0.1597 | -0.0021324 | 75.4542 | 0.41836 | 75.3147 | 1.007 | 0.0055835 | 1.0074 | 0.0055854
320.38 | 0.31377 | 0.0041167 | -0.0030772 | 75.3672 | 75.681 | -0.4911 | -0.0065573 | 75.5241 | 0.15689 | 75.4718 | 1.008 | 0.0020938 | 1.0083 | 0.0020945
320.4 | -0.078443 | 0.0039296 | -0.004437 | 75.1664 | 75.088 | -0.2903 | -0.0038762 | 75.1272 | -0.039221 | 75.1403 | 1.0027 | -0.00052345 | 1.003 | -0.00052363
320.42 | -0.57525 | 0.0033682 | -0.0059398 | 75.4624 | 74.8872 | -0.5863 | -0.0078284 | 75.1748 | -0.28762 | 75.2707 | 1.0033 | -0.0038386 | 1.0036 | -0.00384
320.44 | -0.99361 | 0.0031811 | -0.0075858 | 75.322 | 74.3284 | -0.4459 | -0.0059538 | 74.8252 | -0.4968 | 74.9908 | 0.99862 | -0.0066304 | 0.99897 | -0.0066327
320.46 | -1.5689 | 0.0029939 | -0.0090886 | 75.2187 | 73.6498 | -0.3426 | -0.0045745 | 74.4343 | -0.78443 | 74.6957 | 0.99341 | -0.010469 | 0.99375 | -0.010473
320.48 | -2.0134 | 0.0026197 | -0.010234 | 75.2758 | 73.2624 | -0.3997 | -0.0053369 | 74.2691 | -1.0067 | 74.6047 | 0.9912 | -0.013435 | 0.99155 | -0.01344
320.5 | -2.4317 | 0.0022455 | -0.011307 | 75.1807 | 72.749 | -0.3046 | -0.0040671 | 73.9648 | -1.2159 | 74.3701 | 0.98714 | -0.016227 | 0.98748 | -0.016233
320.52 | -2.7978 | 0.0018712 | -0.012381 | 75.1927 | 72.3949 | -0.3166 | -0.0042273 | 73.7938 | -1.3989 | 74.2601 | 0.98486 | -0.01867 | 0.9852 | -0.018676
320.54 | -3.1638 | 0.0016841 | -0.013239 | 75.0864 | 71.9226 | -0.2103 | -0.002808 | 73.5045 | -1.5819 | 74.0318 | 0.981 | -0.021112 | 0.98134 | -0.02112
320.56 | -3.4515 | 0.0013099 | -0.01417 | 75.1227 | 71.6712 | -0.2466 | -0.0032927 | 73.397 | -1.7257 | 73.9722 | 0.97956 | -0.023032 | 0.9799 | -0.02304
320.58 | -3.6607 | 0.0011227 | -0.014885 | 74.9514 | 71.2907 | -0.0753 | -0.0010054 | 73.1211 | -1.8303 | 73.7312 | 0.97588 | -0.024428 | 0.97622 | -0.024436
320.6 | -3.9483 | 0.00093561 | -0.015458 | 74.7991 | 70.8508 | 0.077 | 0.0010281 | 72.825 | -1.9741 | 73.483 | 0.97193 | -0.026347 | 0.97227 | -0.026356
320.62 | -3.9483 | 0.00074849 | -0.015744 | 74.7003 | 70.752 | 0.1758 | 0.0023473 | 72.7262 | -1.9741 | 73.3842 | 0.97061 | -0.026347 | 0.97095 | -0.026356
320.64 | -4.0529 | 0.00056136 | -0.016102 | 74.6183 | 70.5654 | 0.2578 | 0.0034422 | 72.5919 | -2.0264 | 73.2673 | 0.96882 | -0.027045 | 0.96915 | -0.027054
320.66 | -4.0529 | 0.00056136 | -0.016102 | 74.6605 | 70.6076 | 0.2156 | 0.0028788 | 72.6341 | -2.0264 | 73.3095 | 0.96938 | -0.027045 | 0.96972 | -0.027054
320.68 | -4.0006 | 0.00037424 | -0.015959 | 74.524 | 70.5234 | 0.3521 | 0.0047013 | 72.5237 | -2.0003 | 73.1905 | 0.96791 | -0.026696 | 0.96824 | -0.026705
320.7 | -3.9483 | 0.00037424 | -0.015458 | 74.3636 | 70.4153 | 0.5125 | 0.006843 | 72.3895 | -1.9741 | 73.0475 | 0.96612 | -0.026347 | 0.96645 | -0.026356
320.72 | -3.7914 | 0.00037424 | -0.014384 | 74.4952 | 70.7038 | 0.3809 | 0.0050859 | 72.5995 | -1.8957 | 73.2314 | 0.96892 | -0.0253 | 0.96926 | -0.025309
320.74 | -3.4515 | 0.00018712 | -0.011593 | 74.5569 | 71.1054 | 0.3192 | 0.004262 | 72.8312 | -1.7257 | 73.4064 | 0.97201 | -0.023032 | 0.97235 | -0.02304
320.76 | -3.0331 | 0.00037424 | -0.009518 | 74.0271 | 70.994 | 0.849 | 0.011336 | 72.5105 | -1.5166 | 73.0161 | 0.96773 | -0.02024 | 0.96807 | -0.020247
320.78 | -2.7455 | 0.00037424 | -0.007872 | 74.0535 | 71.308 | 0.8226 | 0.010984 | 72.6808 | -1.3727 | 73.1383 | 0.97 | -0.018321 | 0.97034 | -0.018327
320.8 | -2.3271 | 0.00056136 | -0.0062976 | 74.1795 | 71.8524 | 0.6966 | 0.0093012 | 73.0159 | -1.1636 | 73.4038 | 0.97448 | -0.015529 | 0.97482 | -0.015534
320.82 | -1.9611 | 0.00056136 | -0.005081 | 73.7858 | 71.8247 | 1.0903 | 0.014558 | 72.8053 | -0.98053 | 73.1321 | 0.97166 | -0.013086 | 0.972 | -0.013091
320.84 | -1.4643 | 0.00074849 | -0.0038644 | 73.7715 | 72.3072 | 1.1046 | 0.014749 | 73.0394 | -0.73213 | 73.2834 | 0.97479 | -0.0097711 | 0.97513 | -0.0097745
320.86 | -0.94131 | 0.00093561 | -0.0026479 | 73.6777 | 72.7364 | 1.1984 | 0.016001 | 73.207 | -0.47066 | 73.3639 | 0.97703 | -0.0062814 | 0.97737 | -0.0062836
320.88 | -0.5491 | 0.0013099 | -0.001646 | 73.7145 | 73.1654 | 1.1616 | 0.01551 | 73.44 | -0.27455 | 73.5315 | 0.98014 | -0.0036642 | 0.98048 | -0.0036654
320.9 | -0.026148 | 0.0013099 | -0.00057251 | 73.6649 | 73.6388 | 1.2112 | 0.016172 | 73.6518 | -0.013074 | 73.6562 | 0.98296 | -0.00017448 | 0.98331 | -0.00017454
320.92 | 0.52295 | 0.0016841 | 0.00042938 | 73.3602 | 73.8832 | 1.5159 | 0.020241 | 73.6217 | 0.26148 | 73.5345 | 0.98256 | 0.0034897 | 0.9829 | 0.0034909
320.94 | 0.94131 | 0.0020583 | 0.0012166 | 73.3398 | 74.2811 | 1.5363 | 0.020513 | 73.8105 | 0.47066 | 73.6536 | 0.98508 | 0.0062814 | 0.98542 | 0.0062836
320.96 | 1.4904 | 0.0022455 | 0.0020754 | 73.3159 | 74.8063 | 1.5602 | 0.020832 | 74.0611 | 0.7452 | 73.8127 | 0.98843 | 0.0099456 | 0.98877 | 0.009949
320.98 | 1.8826 | 0.0026197 | 0.0027194 | 73.7287 | 75.6113 | 1.1474 | 0.01532 | 74.67 | 0.94131 | 74.3562 | 0.99655 | 0.012563 | 0.9969 | 0.012567
321 | 2.3271 | 0.0029939 | 0.0032919 | 73.5632 | 75.8903 | 1.3129 | 0.01753 | 74.7268 | 1.1636 | 74.3389 | 0.99731 | 0.015529 | 0.99766 | 0.015534
321.02 | 2.6932 | 0.0031811 | 0.0037213 | 73.8011 | 76.4943 | 1.075 | 0.014354 | 75.1477 | 1.3466 | 74.6988 | 1.0029 | 0.017972 | 1.0033 | 0.017978
321.04 | 3.1116 | 0.0035553 | 0.0042223 | 73.7361 | 76.8477 | 1.14 | 0.015222 | 75.2919 | 1.5558 | 74.7733 | 1.0049 | 0.020764 | 1.0052 | 0.020771
321.06 | 3.3207 | 0.0039296 | 0.0046516 | 74.0818 | 77.4025 | 0.7943 | 0.010606 | 75.7422 | 1.6604 | 75.1887 | 1.0109 | 0.022159 | 1.0112 | 0.022167
321.08 | 3.5822 | 0.0041167 | 0.0049379 | 73.7278 | 77.31 | 1.1483 | 0.015332 | 75.5189 | 1.7911 | 74.9219 | 1.0079 | 0.023904 | 1.0082 | 0.023913
321.1 | 3.8175 | 0.0043038 | 0.0053673 | 73.8275 | 77.645 | 1.0486 | 0.014001 | 75.7363 | 1.9088 | 75.1 | 1.0108 | 0.025475 | 1.0111 | 0.025483
321.12 | 3.896 | 0.0044909 | 0.0055104 | 74.0092 | 77.9052 | 0.8669 | 0.011575 | 75.9572 | 1.948 | 75.3079 | 1.0137 | 0.025998 | 1.0141 | 0.026007
321.14 | 4.0006 | 0.004678 | 0.0056535 | 74.0038 | 78.0044 | 0.8723 | 0.011647 | 76.0041 | 2.0003 | 75.3373 | 1.0144 | 0.026696 | 1.0147 | 0.026705
321.16 | 3.9483 | 0.004678 | 0.0055104 | 74.1469 | 78.0952 | 0.7292 | 0.0097365 | 76.121 | 1.9741 | 75.463 | 1.0159 | 0.026347 | 1.0163 | 0.026356
321.18 | 3.8698 | 0.004678 | 0.0053673 | 74.2561 | 78.1259 | 0.62 | 0.0082784 | 76.191 | 1.9349 | 75.546 | 1.0169 | 0.025824 | 1.0172 | 0.025833
321.2 | 3.7391 | 0.0048652 | 0.0049379 | 74.164 | 77.9031 | 0.7121 | 0.0095082 | 76.0335 | 1.8695 | 75.4104 | 1.0147 | 0.024951 | 1.0151 | 0.02496
321.22 | 3.5561 | 0.0048652 | 0.0045801 | 74.0479 | 77.604 | 0.8282 | 0.011058 | 75.8259 | 1.778 | 75.2333 | 1.012 | 0.02373 | 1.0123 | 0.023738
321.24 | 3.2684 | 0.0048652 | 0.0038644 | 74.473 | 77.7414 | 0.4031 | 0.0053823 | 76.1072 | 1.6342 | 75.5625 | 1.0157 | 0.02181 | 1.0161 | 0.021818
321.26 | 3.007 | 0.0048652 | 0.0030057 | 74.4085 | 77.4155 | 0.4676 | 0.0062435 | 75.912 | 1.5035 | 75.4108 | 1.0131 | 0.020066 | 1.0135 | 0.020073
321.28 | 2.667 | 0.004678 | 0.0020754 | 74.3998 | 77.0668 | 0.4763 | 0.0063597 | 75.7333 | 1.3335 | 75.2888 | 1.0107 | 0.017797 | 1.0111 | 0.017804
321.3 | 2.2487 | 0.004678 | 0.0010735 | 74.8188 | 77.0675 | 0.0573 | 0.00076509 | 75.9431 | 1.1243 | 75.5684 | 1.0135 | 0.015006 | 1.0139 | 0.015011
321.32 | 1.8042 | 0.0043038 | 0 | 74.5222 | 76.3264 | 0.3539 | 0.0047254 | 75.4243 | 0.90209 | 75.1236 | 1.0066 | 0.012039 | 1.007 | 0.012044
321.34 | 1.3335 | 0.0041167 | -0.0010019 | 74.8275 | 76.161 | 0.0486 | 0.00064892 | 75.4943 | 0.66676 | 75.272 | 1.0076 | 0.0088987 | 1.0079 | 0.0089018
321.36 | 0.88902 | 0.0039296 | -0.0022185 | 75.164 | 76.053 | -0.2879 | -0.0038441 | 75.6085 | 0.44451 | 75.4603 | 1.0091 | 0.0059324 | 1.0094 | 0.0059345
321.38 | 0.33992 | 0.0037424 | -0.0035782 | 75.1738 | 75.5137 | -0.2977 | -0.003975 | 75.3438 | 0.16996 | 75.2871 | 1.0055 | 0.0022683 | 1.0059 | 0.0022691
321.4 | -0.052295 | 0.0035553 | -0.0048663 | 75.0915 | 75.0392 | -0.2154 | -0.0028761 | 75.0654 | -0.026148 | 75.0741 | 1.0018 | -0.00034897 | 1.0022 | -0.00034909
321.42 | -0.5491 | 0.0031811 | -0.0063692 | 75.0203 | 74.4712 | -0.1442 | -0.0019254 | 74.7458 | -0.27455 | 74.8373 | 0.99756 | -0.0036642 | 0.99791 | -0.0036654
321.44 | -1.0982 | 0.0029939 | -0.0080151 | 74.916 | 73.8178 | -0.0399 | -0.00053276 | 74.3669 | -0.5491 | 74.5499 | 0.99251 | -0.0073283 | 0.99285 | -0.0073309
321.46 | -1.5427 | 0.0026197 | -0.0093749 | 75.0367 | 73.494 | -0.1606 | -0.0021444 | 74.2653 | -0.77135 | 74.5225 | 0.99115 | -0.010295 | 0.9915 | -0.010298
321.48 | -2.0134 | 0.0022455 | -0.010377 | 75.1978 | 73.1844 | -0.3217 | -0.0042954 | 74.1911 | -1.0067 | 74.5267 | 0.99016 | -0.013435 | 0.99051 | -0.01344
321.5 | -2.4579 | 0.0020583 | -0.011593 | 75.17 | 72.7121 | -0.2939 | -0.0039242 | 73.9411 | -1.2289 | 74.3507 | 0.98682 | -0.016401 | 0.98717 | -0.016407
321.52 | -2.8239 | 0.0016841 | -0.012524 | 74.879 | 72.0551 | -0.0029 | -3.8722e-05 | 73.467 | -1.412 | 73.9377 | 0.9805 | -0.018844 | 0.98084 | -0.018851
321.54 | -3.1638 | 0.001497 | -0.013382 | 75.1523 | 71.9885 | -0.2762 | -0.0036879 | 73.5704 | -1.5819 | 74.0977 | 0.98188 | -0.021112 | 0.98222 | -0.02112
321.56 | -3.4515 | 0.0013099 | -0.014241 | 75.1763 | 71.7248 | -0.3002 | -0.0040084 | 73.4506 | -1.7257 | 74.0258 | 0.98028 | -0.023032 | 0.98062 | -0.02304
321.58 | -3.7391 | 0.0011227 | -0.015028 | 75.1197 | 71.3806 | -0.2436 | -0.0032526 | 73.2502 | -1.8695 | 73.8733 | 0.9776 | -0.024951 | 0.97794 | -0.02496
321.6 | -3.9221 | 0.00074849 | -0.015458 | 75.0338 | 71.1117 | -0.1577 | -0.0021057 | 73.0727 | -1.9611 | 73.7264 | 0.97523 | -0.026173 | 0.97557 | -0.026182
321.62 | -4.079 | 0.00074849 | -0.015816 | 74.9834 | 70.9044 | -0.1073 | -0.0014327 | 72.9439 | -2.0395 | 73.6237 | 0.97351 | -0.027219 | 0.97385 | -0.027229
321.64 | -4.079 | 0.00074849 | -0.015959 | 74.9822 | 70.9032 | -0.1061 | -0.0014167 | 72.9427 | -2.0395 | 73.6225 | 0.9735 | -0.027219 | 0.97384 | -0.027229
321.66 | -4.079 | 0.00056136 | -0.015959 | 74.8794 | 70.8004 | -0.0033 | -4.4063e-05 | 72.8399 | -2.0395 | 73.5197 | 0.97213 | -0.027219 | 0.97247 | -0.027229
321.68 | -4.0006 | 0.00056136 | -0.015816 | 74.8212 | 70.8206 | 0.0549 | 0.00073304 | 72.8209 | -2.0003 | 73.4877 | 0.97187 | -0.026696 | 0.97221 | -0.026705
321.7 | -3.9221 | 0.00056136 | -0.015243 | 74.6904 | 70.7683 | 0.1857 | 0.0024795 | 72.7293 | -1.9611 | 73.383 | 0.97065 | -0.026173 | 0.97099 | -0.026182
321.72 | -3.7914 | 0.00056136 | -0.014027 | 74.492 | 70.7006 | 0.3841 | 0.0051286 | 72.5963 | -1.8957 | 73.2282 | 0.96888 | -0.0253 | 0.96921 | -0.025309
321.74 | -3.4515 | 0.00056136 | -0.011021 | 74.5628 | 71.1113 | 0.3133 | 0.0041833 | 72.8371 | -1.7257 | 73.4123 | 0.97209 | -0.023032 | 0.97243 | -0.02304
321.76 | -3.0593 | 0.00056136 | -0.0090886 | 74.6935 | 71.6342 | 0.1826 | 0.0024381 | 73.1639 | -1.5296 | 73.6737 | 0.97645 | -0.020415 | 0.97679 | -0.020422
321.78 | -2.7716 | 0.00056136 | -0.0077289 | 74.5488 | 71.7772 | 0.3273 | 0.0043702 | 73.163 | -1.3858 | 73.6249 | 0.97644 | -0.018495 | 0.97678 | -0.018502
321.8 | -2.3271 | 0.00056136 | -0.0062261 | 74.2046 | 71.8775 | 0.6715 | 0.0089661 | 73.041 | -1.1636 | 73.4289 | 0.97481 | -0.015529 | 0.97515 | -0.015534
321.82 | -1.8826 | 0.00074849 | -0.0048663 | 74.1388 | 72.2562 | 0.7373 | 0.0098446 | 73.1975 | -0.94131 | 73.5113 | 0.9769 | -0.012563 | 0.97724 | -0.012567
321.84 | -1.4643 | 0.00093561 | -0.0037929 | 73.9178 | 72.4535 | 0.9583 | 0.012795 | 73.1857 | -0.73213 | 73.4297 | 0.97674 | -0.0097711 | 0.97708 | -0.0097745
321.86 | -0.96746 | 0.0011227 | -0.0026479 | 74.0173 | 73.0498 | 0.8588 | 0.011467 | 73.5336 | -0.48373 | 73.6948 | 0.98138 | -0.0064559 | 0.98173 | -0.0064581
321.88 | -0.47066 | 0.001497 | -0.0015028 | 74.0905 | 73.6198 | 0.7856 | 0.01049 | 73.8552 | -0.23533 | 73.9336 | 0.98568 | -0.0031407 | 0.98602 | -0.0031418
321.9 | 0.026148 | 0.0016841 | -0.00035782 | 74.2156 | 74.2417 | 0.6605 | 0.0088192 | 74.2287 | 0.013074 | 74.2243 | 0.99066 | 0.00017448 | 0.99101 | 0.00017454
321.92 | 0.47066 | 0.0018712 | 0.00050095 | 74.0148 | 74.4855 | 0.8613 | 0.0115 | 74.2501 | 0.23533 | 74.1717 | 0.99095 | 0.0031407 | 0.99129 | 0.0031418
321.94 | 0.99361 | 0.0022455 | 0.0015028 | 73.8023 | 74.7959 | 1.0738 | 0.014338 | 74.2991 | 0.4968 | 74.1335 | 0.9916 | 0.0066304 | 0.99195 | 0.0066327
321.96 | 1.4643 | 0.0026197 | 0.0021469 | 74.1167 | 75.581 | 0.7594 | 0.01014 | 74.8488 | 0.73213 | 74.6048 | 0.99894 | 0.0097711 | 0.99929 | 0.0097745
321.98 | 1.9088 | 0.0028068 | 0.0027194 | 73.9269 | 75.8357 | 0.9492 | 0.012674 | 74.8813 | 0.95438 | 74.5632 | 0.99937 | 0.012737 | 0.99972 | 0.012742
322 | 2.3271 | 0.0029939 | 0.0032919 | 73.9523 | 76.2794 | 0.9238 | 0.012335 | 75.1159 | 1.1636 | 74.728 | 1.0025 | 0.015529 | 1.0029 | 0.015534
322.02 | 2.7716 | 0.0031811 | 0.0038644 | 73.7955 | 76.5671 | 1.0806 | 0.014428 | 75.1813 | 1.3858 | 74.7194 | 1.0034 | 0.018495 | 1.0037 | 0.018502
322.04 | 3.007 | 0.0033682 | 0.0042223 | 73.7735 | 76.7805 | 1.1026 | 0.014722 | 75.277 | 1.5035 | 74.7758 | 1.0047 | 0.020066 | 1.005 | 0.020073
322.06 | 3.373 | 0.0037424 | 0.0046516 | 73.8231 | 77.1961 | 1.053 | 0.01406 | 75.5096 | 1.6865 | 74.9474 | 1.0078 | 0.022508 | 1.0081 | 0.022516
322.08 | 3.6084 | 0.0039296 | 0.005081 | 73.8759 | 77.4843 | 1.0002 | 0.013355 | 75.6801 | 1.8042 | 75.0787 | 1.01 | 0.024079 | 1.0104 | 0.024087
322.1 | 3.8175 | 0.0043038 | 0.0053673 | 73.9136 | 77.7311 | 0.9625 | 0.012852 | 75.8224 | 1.9088 | 75.1861 | 1.0119 | 0.025475 | 1.0123 | 0.025483
322.12 | 3.896 | 0.0044909 | 0.0055104 | 74.019 | 77.915 | 0.8571 | 0.011444 | 75.967 | 1.948 | 75.3177 | 1.0139 | 0.025998 | 1.0142 | 0.026007
322.14 | 3.9221 | 0.004678 | 0.0056535 | 74.1498 | 78.0719 | 0.7263 | 0.0096978 | 76.1109 | 1.9611 | 75.4572 | 1.0158 | 0.026173 | 1.0161 | 0.026182
322.16 | 3.896 | 0.0048652 | 0.005582 | 74.3845 | 78.2805 | 0.4916 | 0.006564 | 76.3325 | 1.948 | 75.6832 | 1.0187 | 0.025998 | 1.0191 | 0.026007
322.18 | 3.8698 | 0.0048652 | 0.0053673 | 74.2342 | 78.104 | 0.6419 | 0.0085708 | 76.1691 | 1.9349 | 75.5241 | 1.0166 | 0.025824 | 1.0169 | 0.025833
322.2 | 3.7652 | 0.0048652 | 0.005081 | 74.207 | 77.9722 | 0.6691 | 0.008934 | 76.0896 | 1.8826 | 75.4621 | 1.0155 | 0.025126 | 1.0159 | 0.025134
322.22 | 3.5561 | 0.0050523 | 0.0046516 | 74.4509 | 78.007 | 0.4252 | 0.0056774 | 76.2289 | 1.778 | 75.6363 | 1.0174 | 0.02373 | 1.0177 | 0.023738
322.24 | 3.3207 | 0.0050523 | 0.003936 | 74.5775 | 77.8982 | 0.2986 | 0.003987 | 76.2379 | 1.6604 | 75.6844 | 1.0175 | 0.022159 | 1.0178 | 0.022167
322.26 | 3.007 | 0.0050523 | 0.0031488 | 74.4348 | 77.4418 | 0.4413 | 0.0058924 | 75.9383 | 1.5035 | 75.4371 | 1.0135 | 0.020066 | 1.0138 | 0.020073
322.28 | 2.6409 | 0.0048652 | 0.00229 | 75.0479 | 77.6888 | -0.1718 | -0.0022939 | 76.3683 | 1.3204 | 75.9282 | 1.0192 | 0.017623 | 1.0196 | 0.017629
322.3 | 2.2487 | 0.004678 | 0.0012166 | 74.7609 | 77.0096 | 0.1152 | 0.0015382 | 75.8852 | 1.1243 | 75.5105 | 1.0128 | 0.015006 | 1.0131 | 0.015011
322.32 | 1.8042 | 0.0044909 | 0.00014313 | 75.0275 | 76.8317 | -0.1514 | -0.0020215 | 75.9296 | 0.90209 | 75.6289 | 1.0134 | 0.012039 | 1.0137 | 0.012044
322.34 | 1.3858 | 0.0043038 | -0.00085877 | 75.1259 | 76.5117 | -0.2498 | -0.0033354 | 75.8188 | 0.69291 | 75.5878 | 1.0119 | 0.0092476 | 1.0122 | 0.0092508
322.36 | 0.91516 | 0.0041167 | -0.0020754 | 74.9562 | 75.8714 | -0.0801 | -0.0010695 | 75.4138 | 0.45758 | 75.2613 | 1.0065 | 0.0061069 | 1.0068 | 0.0061091
322.38 | 0.47066 | 0.0035553 | -0.0034351 | 74.8317 | 75.3024 | 0.0444 | 0.00059284 | 75.067 | 0.23533 | 74.9886 | 1.0019 | 0.0031407 | 1.0022 | 0.0031418
322.4 | -0.10459 | 0.0033682 | -0.005081 | 75.1141 | 75.0095 | -0.238 | -0.0031778 | 75.0618 | -0.052295 | 75.0792 | 1.0018 | -0.00069793 | 1.0021 | -0.00069818
322.42 | -0.57525 | 0.0029939 | -0.0065123 | 75.2058 | 74.6306 | -0.3297 | -0.0044022 | 74.9182 | -0.28762 | 75.0141 | 0.99986 | -0.0038386 | 1.0002 | -0.00384
322.44 | -1.072 | 0.0028068 | -0.0080151 | 75.0472 | 73.9752 | -0.1711 | -0.0022846 | 74.5112 | -0.53602 | 74.6899 | 0.99443 | -0.0071538 | 0.99478 | -0.0071563
322.46 | -1.5427 | 0.0026197 | -0.009518 | 75.223 | 73.6803 | -0.3469 | -0.0046319 | 74.4516 | -0.77135 | 74.7088 | 0.99364 | -0.010295 | 0.99398 | -0.010298
322.48 | -1.9872 | 0.0022455 | -0.01052 | 75.1313 | 73.1441 | -0.2552 | -0.0034075 | 74.1377 | -0.99361 | 74.4689 | 0.98945 | -0.013261 | 0.98979 | -0.013265
322.5 | -2.4317 | 0.0018712 | -0.011593 | 75.0951 | 72.6634 | -0.219 | -0.0029242 | 73.8792 | -1.2159 | 74.2845 | 0.986 | -0.016227 | 0.98634 | -0.016233
322.52 | -2.7978 | 0.0016841 | -0.012595 | 75.0176 | 72.2198 | -0.1415 | -0.0018893 | 73.6187 | -1.3989 | 74.085 | 0.98252 | -0.01867 | 0.98286 | -0.018676
322.54 | -3.1377 | 0.0013099 | -0.013454 | 74.9633 | 71.8256 | -0.0872 | -0.0011643 | 73.3944 | -1.5689 | 73.9174 | 0.97953 | -0.020938 | 0.97987 | -0.020945
322.56 | -3.4515 | 0.0011227 | -0.014456 | 74.7353 | 71.2838 | 0.1408 | 0.00188 | 73.0096 | -1.7257 | 73.5848 | 0.97439 | -0.023032 | 0.97473 | -0.02304
322.58 | -3.7914 | 0.00093561 | -0.015028 | 74.944 | 71.1526 | -0.0679 | -0.00090662 | 73.0483 | -1.8957 | 73.6802 | 0.97491 | -0.0253 | 0.97525 | -0.025309
322.6 | -3.9483 | 0.00056136 | -0.015601 | 74.8625 | 70.9142 | 0.0136 | 0.00018159 | 72.8884 | -1.9741 | 73.5464 | 0.97277 | -0.026347 | 0.97311 | -0.026356
322.62 | -4.0006 | 0.00037424 | -0.016102 | 74.8636 | 70.863 | 0.0125 | 0.0001669 | 72.8633 | -2.0003 | 73.5301 | 0.97244 | -0.026696 | 0.97278 | -0.026705
322.64 | -4.0529 | 0.00037424 | -0.016245 | 74.6608 | 70.6079 | 0.2153 | 0.0028747 | 72.6344 | -2.0264 | 73.3098 | 0.96938 | -0.027045 | 0.96972 | -0.027054
322.66 | -4.079 | 0.00018712 | -0.016388 | 74.4092 | 70.3302 | 0.4669 | 0.0062342 | 72.3697 | -2.0395 | 73.0495 | 0.96585 | -0.027219 | 0.96619 | -0.027229
322.68 | -4.0267 | 0.00018712 | -0.016388 | 74.7661 | 70.7394 | 0.11 | 0.0014688 | 72.7527 | -2.0134 | 73.4239 | 0.97096 | -0.02687 | 0.9713 | -0.02688
322.7 | -3.896 | 0.00018712 | -0.015959 | 74.3058 | 70.4098 | 0.5703 | 0.0076148 | 72.3578 | -1.948 | 73.0071 | 0.96569 | -0.025998 | 0.96603 | -0.026007
322.72 | -3.7914 | 0 | -0.015028 | 74.4648 | 70.6734 | 0.4113 | 0.0054918 | 72.5691 | -1.8957 | 73.201 | 0.96851 | -0.0253 | 0.96885 | -0.025309
322.74 | -3.5299 | 0 | -0.012524 | 74.3656 | 70.8357 | 0.5105 | 0.0068163 | 72.6006 | -1.765 | 73.189 | 0.96893 | -0.023555 | 0.96927 | -0.023563
322.76 | -3.0593 | 0 | -0.009518 | 73.9658 | 70.9065 | 0.9103 | 0.012155 | 72.4362 | -1.5296 | 72.946 | 0.96674 | -0.020415 | 0.96708 | -0.020422
322.78 | -2.7716 | 0.00018712 | -0.0081583 | 73.8675 | 71.0959 | 1.0086 | 0.013467 | 72.4817 | -1.3858 | 72.9436 | 0.96735 | -0.018495 | 0.96768 | -0.018502
322.8 | -2.3271 | 0.00037424 | -0.0065123 | 73.8472 | 71.5201 | 1.0289 | 0.013738 | 72.6836 | -1.1636 | 73.0715 | 0.97004 | -0.015529 | 0.97038 | -0.015534
322.82 | -1.8826 | 0.00037424 | -0.0052242 | 73.725 | 71.8424 | 1.1511 | 0.01537 | 72.7837 | -0.94131 | 73.0975 | 0.97138 | -0.012563 | 0.97172 | -0.012567
322.84 | -1.4643 | 0.00074849 | -0.0040076 | 73.7979 | 72.3336 | 1.0782 | 0.014396 | 73.0658 | -0.73213 | 73.3098 | 0.97514 | -0.0097711 | 0.97548 | -0.0097745
322.86 | -0.94131 | 0.00093561 | -0.002791 | 73.5837 | 72.6424 | 1.2924 | 0.017256 | 73.113 | -0.47066 | 73.2699 | 0.97577 | -0.0062814 | 0.97611 | -0.0062836
322.88 | -0.52295 | 0.0013099 | -0.0017175 | 73.9663 | 73.4433 | 0.9098 | 0.012148 | 73.7048 | -0.26148 | 73.792 | 0.98367 | -0.0034897 | 0.98401 | -0.0034909
322.9 | 0.052295 | 0.0013099 | -0.00057251 | 73.6027 | 73.655 | 1.2734 | 0.017003 | 73.6288 | 0.026148 | 73.6201 | 0.98266 | 0.00034897 | 0.983 | 0.00034909
322.92 | 0.4968 | 0.0016841 | 0.00042938 | 73.623 | 74.1198 | 1.2531 | 0.016732 | 73.8714 | 0.2484 | 73.7886 | 0.98589 | 0.0033152 | 0.98624 | 0.0033163
322.94 | 0.99361 | 0.0020583 | 0.0013597 | 73.8023 | 74.7959 | 1.0738 | 0.014338 | 74.2991 | 0.4968 | 74.1335 | 0.9916 | 0.0066304 | 0.99195 | 0.0066327
322.96 | 1.4904 | 0.0020583 | 0.0019322 | 73.559 | 75.0494 | 1.3171 | 0.017586 | 74.3042 | 0.7452 | 74.0558 | 0.99167 | 0.0099456 | 0.99202 | 0.009949
322.98 | 1.9088 | 0.0022455 | 0.0025763 | 73.8482 | 75.757 | 1.0279 | 0.013725 | 74.8026 | 0.95438 | 74.4845 | 0.99832 | 0.012737 | 0.99867 | 0.012742
323 | 2.3533 | 0.0026197 | 0.0031488 | 73.4596 | 75.8129 | 1.4165 | 0.018914 | 74.6362 | 1.1766 | 74.244 | 0.9961 | 0.015704 | 0.99645 | 0.015709
323.02 | 2.6148 | 0.0028068 | 0.0035782 | 73.6592 | 76.274 | 1.2169 | 0.016248 | 74.9666 | 1.3074 | 74.5308 | 1.0005 | 0.017448 | 1.0009 | 0.017454
323.04 | 3.007 | 0.0029939 | 0.0041507 | 73.7476 | 76.7546 | 1.1285 | 0.015068 | 75.2511 | 1.5035 | 74.7499 | 1.0043 | 0.020066 | 1.0047 | 0.020073
323.06 | 3.3207 | 0.0033682 | 0.0045085 | 73.7109 | 77.0316 | 1.1652 | 0.015558 | 75.3713 | 1.6604 | 74.8178 | 1.0059 | 0.022159 | 1.0063 | 0.022167
323.08 | 3.6345 | 0.0035553 | 0.0049379 | 73.8176 | 77.4521 | 1.0585 | 0.014133 | 75.6349 | 1.8173 | 75.0291 | 1.0094 | 0.024253 | 1.0098 | 0.024262
323.1 | 3.7652 | 0.0037424 | 0.0052242 | 73.9486 | 77.7138 | 0.9275 | 0.012384 | 75.8312 | 1.8826 | 75.2037 | 1.012 | 0.025126 | 1.0124 | 0.025134
323.12 | 3.8698 | 0.0039296 | 0.0053673 | 74.0455 | 77.9153 | 0.8306 | 0.01109 | 75.9804 | 1.9349 | 75.3354 | 1.014 | 0.025824 | 1.0144 | 0.025833
323.14 | 3.9221 | 0.0041167 | 0.0055104 | 73.8939 | 77.816 | 0.9822 | 0.013115 | 75.855 | 1.9611 | 75.2013 | 1.0124 | 0.026173 | 1.0127 | 0.026182
323.16 | 3.9483 | 0.0041167 | 0.0053673 | 74.1322 | 78.0805 | 0.7439 | 0.0099328 | 76.1063 | 1.9741 | 75.4483 | 1.0157 | 0.026347 | 1.0161 | 0.026356
323.18 | 3.8698 | 0.0043038 | 0.0052242 | 73.7679 | 77.6377 | 1.1082 | 0.014797 | 75.7028 | 1.9349 | 75.0578 | 1.0103 | 0.025824 | 1.0107 | 0.025833
323.2 | 3.7129 | 0.0043038 | 0.0049379 | 74.1923 | 77.9052 | 0.6838 | 0.0091303 | 76.0488 | 1.8565 | 75.4299 | 1.015 | 0.024777 | 1.0153 | 0.024785
323.22 | 3.5561 | 0.0044909 | 0.0045085 | 74.3171 | 77.8732 | 0.559 | 0.0074639 | 76.0951 | 1.778 | 75.5025 | 1.0156 | 0.02373 | 1.0159 | 0.023738
323.24 | 3.2946 | 0.0044909 | 0.0038644 | 74.4128 | 77.7074 | 0.4633 | 0.0061861 | 76.0601 | 1.6473 | 75.511 | 1.0151 | 0.021985 | 1.0155 | 0.021993
323.26 | 3.007 | 0.0044909 | 0.0029341 | 74.4763 | 77.4833 | 0.3998 | 0.0053382 | 75.9798 | 1.5035 | 75.4786 | 1.014 | 0.020066 | 1.0144 | 0.020073
323.28 | 2.6409 | 0.0043038 | 0.0019322 | 74.5542 | 77.1951 | 0.3219 | 0.0042981 | 75.8746 | 1.3204 | 75.4345 | 1.0126 | 0.017623 | 1.013 | 0.017629
323.3 | 2.2225 | 0.0043038 | 0.00093033 | 74.597 | 76.8195 | 0.2791 | 0.0037266 | 75.7083 | 1.1113 | 75.3378 | 1.0104 | 0.014831 | 1.0108 | 0.014836
323.32 | 1.8042 | 0.0041167 | 0 | 75.0903 | 76.8945 | -0.2142 | -0.0028601 | 75.9924 | 0.90209 | 75.6917 | 1.0142 | 0.012039 | 1.0146 | 0.012044
323.34 | 1.2812 | 0.0039296 | -0.001145 | 74.7961 | 76.0773 | 0.08 | 0.0010682 | 75.4367 | 0.64061 | 75.2232 | 1.0068 | 0.0085497 | 1.0071 | 0.0085527
323.36 | 0.91516 | 0.0037424 | -0.0023616 | 74.8758 | 75.791 | 0.0003 | 4.0057e-06 | 75.3334 | 0.45758 | 75.1809 | 1.0054 | 0.0061069 | 1.0058 | 0.0061091
323.38 | 0.33992 | 0.0035553 | -0.0037213 | 75.2322 | 75.5721 | -0.3561 | -0.0047548 | 75.4022 | 0.16996 | 75.3455 | 1.0063 | 0.0022683 | 1.0067 | 0.0022691
323.4 | -0.10459 | 0.0031811 | -0.005081 | 75.0018 | 74.8972 | -0.1257 | -0.0016784 | 74.9495 | -0.052295 | 74.9669 | 1.0003 | -0.00069793 | 1.0006 | -0.00069818
323.42 | -0.5491 | 0.0029939 | -0.0065123 | 75.1523 | 74.6032 | -0.2762 | -0.0036879 | 74.8778 | -0.27455 | 74.9693 | 0.99932 | -0.0036642 | 0.99967 | -0.0036654
323.44 | -1.0982 | 0.0026197 | -0.0083014 | 74.8771 | 73.7789 | -0.001 | -1.3352e-05 | 74.328 | -0.5491 | 74.511 | 0.99199 | -0.0073283 | 0.99233 | -0.0073309
323.46 | -1.6211 | 0.0022455 | -0.0096611 | 75.0503 | 73.4292 | -0.1742 | -0.002326 | 74.2397 | -0.81057 | 74.5099 | 0.99081 | -0.010818 | 0.99115 | -0.010822
323.48 | -2.0918 | 0.0020583 | -0.010735 | 75.2433 | 73.1515 | -0.3672 | -0.004903 | 74.1974 | -1.0459 | 74.546 | 0.99024 | -0.013959 | 0.99059 | -0.013964
323.5 | -2.5102 | 0.0016841 | -0.01188 | 75.1155 | 72.6053 | -0.2394 | -0.0031965 | 73.8604 | -1.2551 | 74.2788 | 0.98575 | -0.01675 | 0.98609 | -0.016756
323.52 | -2.8762 | 0.0013099 | -0.01281 | 74.9778 | 72.1016 | -0.1017 | -0.0013579 | 73.5397 | -1.4381 | 74.0191 | 0.98147 | -0.019193 | 0.98181 | -0.0192
323.54 | -3.1638 | 0.0013099 | -0.013669 | 74.9703 | 71.8065 | -0.0942 | -0.0012578 | 73.3884 | -1.5819 | 73.9157 | 0.97945 | -0.021112 | 0.97979 | -0.02112
323.56 | -3.4776 | 0.00093561 | -0.014671 | 74.8586 | 71.381 | 0.0175 | 0.00023367 | 73.1198 | -1.7388 | 73.6994 | 0.97586 | -0.023206 | 0.9762 | -0.023214
323.58 | -3.7129 | 0.00074849 | -0.015315 | 75.0054 | 71.2925 | -0.1293 | -0.0017265 | 73.1489 | -1.8565 | 73.7678 | 0.97625 | -0.024777 | 0.97659 | -0.024785
323.6 | -3.8698 | 0.00056136 | -0.015816 | 74.9023 | 71.0325 | -0.0262 | -0.00034983 | 72.9674 | -1.9349 | 73.6124 | 0.97383 | -0.025824 | 0.97417 | -0.025833
323.62 | -3.9744 | 0.00037424 | -0.016245 | 75.2145 | 71.2401 | -0.3384 | -0.0045184 | 73.2273 | -1.9872 | 73.8897 | 0.9773 | -0.026521 | 0.97764 | -0.026531
323.64 | -4.0006 | 0.00018712 | -0.016531 | 74.5413 | 70.5407 | 0.3348 | 0.0044703 | 72.541 | -2.0003 | 73.2078 | 0.96814 | -0.026696 | 0.96848 | -0.026705
323.66 | -4.0006 | 0 | -0.016674 | 74.6308 | 70.6302 | 0.2453 | 0.0032753 | 72.6305 | -2.0003 | 73.2973 | 0.96933 | -0.026696 | 0.96967 | -0.026705
323.68 | -4.0006 | 0 | -0.016531 | 74.7051 | 70.7045 | 0.171 | 0.0022832 | 72.7048 | -2.0003 | 73.3716 | 0.97032 | -0.026696 | 0.97066 | -0.026705
323.7 | -3.9744 | 0 | -0.016102 | 74.7832 | 70.8088 | 0.0929 | 0.0012404 | 72.796 | -1.9872 | 73.4584 | 0.97154 | -0.026521 | 0.97188 | -0.026531
323.72 | -3.8437 | 0 | -0.014814 | 74.4656 | 70.6219 | 0.4105 | 0.0054811 | 72.5438 | -1.9218 | 73.1844 | 0.96817 | -0.025649 | 0.96851 | -0.025658
323.74 | -3.4253 | 0.00018712 | -0.011307 | 74.4614 | 71.0361 | 0.4147 | 0.0055372 | 72.7487 | -1.7127 | 73.3196 | 0.97091 | -0.022857 | 0.97125 | -0.022865
323.76 | -3.1377 | 0.00018712 | -0.009518 | 74.4594 | 71.3217 | 0.4167 | 0.0055639 | 72.8905 | -1.5689 | 73.4135 | 0.9728 | -0.020938 | 0.97314 | -0.020945
323.78 | -2.7716 | 0.00037424 | -0.007872 | 74.2318 | 71.4602 | 0.6443 | 0.0086029 | 72.846 | -1.3858 | 73.3079 | 0.97221 | -0.018495 | 0.97255 | -0.018502
323.8 | -2.3533 | 0.00037424 | -0.0062261 | 74.1807 | 71.8274 | 0.6954 | 0.0092852 | 73.0041 | -1.1766 | 73.3963 | 0.97432 | -0.015704 | 0.97466 | -0.015709
323.82 | -1.9611 | 0.00056136 | -0.0051526 | 74.0137 | 72.0526 | 0.8624 | 0.011515 | 73.0332 | -0.98053 | 73.36 | 0.97471 | -0.013086 | 0.97505 | -0.013091
323.84 | -1.4643 | 0.00074849 | -0.0038644 | 73.822 | 72.3577 | 1.0541 | 0.014075 | 73.0899 | -0.73213 | 73.3339 | 0.97546 | -0.0097711 | 0.9758 | -0.0097745
323.86 | -0.99361 | 0.00093561 | -0.0026479 | 74.0561 | 73.0625 | 0.82 | 0.010949 | 73.5593 | -0.4968 | 73.7249 | 0.98173 | -0.0066304 | 0.98207 | -0.0066327
323.88 | -0.47066 | 0.0011227 | -0.0015744 | 73.9601 | 73.4894 | 0.916 | 0.012231 | 73.7248 | -0.23533 | 73.8032 | 0.98394 | -0.0031407 | 0.98428 | -0.0031418
323.9 | 0.026148 | 0.0013099 | -0.00050095 | 73.7667 | 73.7928 | 1.1094 | 0.014813 | 73.7798 | 0.013074 | 73.7754 | 0.98467 | 0.00017448 | 0.98501 | 0.00017454
323.92 | 0.52295 | 0.0016841 | 0.00042938 | 73.5979 | 74.1209 | 1.2782 | 0.017067 | 73.8594 | 0.26148 | 73.7722 | 0.98573 | 0.0034897 | 0.98608 | 0.0034909
323.94 | 1.0459 | 0.0018712 | 0.0012166 | 73.4105 | 74.4564 | 1.4656 | 0.019569 | 73.9335 | 0.52295 | 73.7591 | 0.98672 | 0.0069793 | 0.98707 | 0.0069818
323.96 | 1.5689 | 0.0022455 | 0.0019322 | 73.8176 | 75.3865 | 1.0585 | 0.014133 | 74.602 | 0.78443 | 74.3406 | 0.99564 | 0.010469 | 0.99599 | 0.010473
323.98 | 2.0134 | 0.0026197 | 0.0027194 | 73.8999 | 75.9133 | 0.9762 | 0.013035 | 74.9066 | 1.0067 | 74.571 | 0.99971 | 0.013435 | 1.0001 | 0.01344
324 | 2.4056 | 0.0028068 | 0.0032204 | 73.6575 | 76.0631 | 1.2186 | 0.016271 | 74.8603 | 1.2028 | 74.4594 | 0.99909 | 0.016052 | 0.99944 | 0.016058
324.02 | 2.7716 | 0.0029939 | 0.0035782 | 73.7888 | 76.5604 | 1.0873 | 0.014518 | 75.1746 | 1.3858 | 74.7127 | 1.0033 | 0.018495 | 1.0036 | 0.018502
324.04 | 3.1377 | 0.0031811 | 0.0042223 | 73.758 | 76.8957 | 1.1181 | 0.014929 | 75.3269 | 1.5689 | 74.8039 | 1.0053 | 0.020938 | 1.0057 | 0.020945
324.06 | 3.3207 | 0.0035553 | 0.0045085 | 73.6611 | 76.9818 | 1.215 | 0.016223 | 75.3215 | 1.6604 | 74.768 | 1.0052 | 0.022159 | 1.0056 | 0.022167
324.08 | 3.5822 | 0.0035553 | 0.0049379 | 74.0565 | 77.6387 | 0.8196 | 0.010944 | 75.8476 | 1.7911 | 75.2506 | 1.0123 | 0.023904 | 1.0126 | 0.023913
324.1 | 3.7652 | 0.0039296 | 0.0051526 | 73.809 | 77.5742 | 1.0671 | 0.014248 | 75.6916 | 1.8826 | 75.0641 | 1.0102 | 0.025126 | 1.0105 | 0.025134
324.12 | 3.896 | 0.0039296 | 0.0053673 | 74.0708 | 77.9668 | 0.8053 | 0.010753 | 76.0188 | 1.948 | 75.3695 | 1.0146 | 0.025998 | 1.0149 | 0.026007
324.14 | 3.9483 | 0.0041167 | 0.0053673 | 73.86 | 77.8083 | 1.0161 | 0.013567 | 75.8341 | 1.9741 | 75.1761 | 1.0121 | 0.026347 | 1.0124 | 0.026356
324.16 | 3.896 | 0.0043038 | 0.0053673 | 74.0696 | 77.9656 | 0.8065 | 0.010769 | 76.0176 | 1.948 | 75.3683 | 1.0145 | 0.025998 | 1.0149 | 0.026007
324.18 | 3.8175 | 0.0043038 | 0.0052242 | 74.46 | 78.2775 | 0.4161 | 0.0055559 | 76.3688 | 1.9088 | 75.7325 | 1.0192 | 0.025475 | 1.0196 | 0.025483
324.2 | 3.7129 | 0.0044909 | 0.0049379 | 74.0197 | 77.7326 | 0.8564 | 0.011435 | 75.8762 | 1.8565 | 75.2573 | 1.0126 | 0.024777 | 1.013 | 0.024785
324.22 | 3.5299 | 0.0044909 | 0.0046516 | 74.3243 | 77.8542 | 0.5518 | 0.0073678 | 76.0893 | 1.765 | 75.5009 | 1.0155 | 0.023555 | 1.0158 | 0.023563
324.24 | 3.2946 | 0.0044909 | 0.0038644 | 74.3986 | 77.6932 | 0.4775 | 0.0063757 | 76.0459 | 1.6473 | 75.4968 | 1.0149 | 0.021985 | 1.0153 | 0.021993
324.26 | 3.007 | 0.0044909 | 0.0030057 | 74.6168 | 77.6238 | 0.2593 | 0.0034622 | 76.1203 | 1.5035 | 75.6191 | 1.0159 | 0.020066 | 1.0163 | 0.020073
324.28 | 2.667 | 0.0044909 | 0.0021469 | 74.7476 | 77.4146 | 0.1285 | 0.0017158 | 76.0811 | 1.3335 | 75.6366 | 1.0154 | 0.017797 | 1.0157 | 0.017804
324.3 | 2.2748 | 0.0043038 | 0.0012166 | 74.8544 | 77.1292 | 0.0217 | 0.00028974 | 75.9918 | 1.1374 | 75.6127 | 1.0142 | 0.01518 | 1.0145 | 0.015185
324.32 | 1.7519 | 0.0041167 | 0 | 74.9134 | 76.6653 | -0.0373 | -0.00049804 | 75.7893 | 0.87594 | 75.4974 | 1.0115 | 0.01169 | 1.0118 | 0.011694
324.34 | 1.3597 | 0.0041167 | -0.00093033 | 74.8889 | 76.2486 | -0.0128 | -0.00017091 | 75.5687 | 0.67984 | 75.3421 | 1.0085 | 0.0090731 | 1.0089 | 0.0090763
324.36 | 0.88902 | 0.0037424 | -0.0022185 | 75.1927 | 76.0817 | -0.3166 | -0.0042273 | 75.6372 | 0.44451 | 75.489 | 1.0095 | 0.0059324 | 1.0098 | 0.0059345
324.38 | 0.44451 | 0.0037424 | -0.0034351 | 75.121 | 75.5655 | -0.2449 | -0.00327 | 75.3433 | 0.22225 | 75.2692 | 1.0055 | 0.0029662 | 1.0059 | 0.0029673
324.4 | -0.052295 | 0.0033682 | -0.0047232 | 75.322 | 75.2697 | -0.4459 | -0.0059538 | 75.2959 | -0.026148 | 75.3046 | 1.0049 | -0.00034897 | 1.0053 | -0.00034909
324.42 | -0.62754 | 0.0031811 | -0.0062261 | 75.3014 | 74.6739 | -0.4253 | -0.0056787 | 74.9876 | -0.31377 | 75.0922 | 1.0008 | -0.0041876 | 1.0011 | -0.0041891
324.44 | -1.072 | 0.0029939 | -0.0077289 | 75.2751 | 74.2031 | -0.399 | -0.0053276 | 74.7391 | -0.53602 | 74.9178 | 0.99747 | -0.0071538 | 0.99782 | -0.0071563
324.46 | -1.6211 | 0.0026197 | -0.0090886 | 75.29 | 73.6689 | -0.4139 | -0.0055265 | 74.4794 | -0.81057 | 74.7496 | 0.99401 | -0.010818 | 0.99436 | -0.010822
324.48 | -2.1179 | 0.0024326 | -0.010234 | 75.4097 | 73.2918 | -0.5336 | -0.0071248 | 74.3507 | -1.059 | 74.7037 | 0.99229 | -0.014133 | 0.99264 | -0.014138
324.5 | -2.4579 | 0.0022455 | -0.011307 | 75.2597 | 72.8018 | -0.3836 | -0.0051219 | 74.0308 | -1.2289 | 74.4404 | 0.98802 | -0.016401 | 0.98837 | -0.016407
324.52 | -2.8762 | 0.0018712 | -0.012524 | 75.1774 | 72.3012 | -0.3013 | -0.004023 | 73.7393 | -1.4381 | 74.2187 | 0.98413 | -0.019193 | 0.98447 | -0.0192
324.54 | -3.19 | 0.001497 | -0.013239 | 75.1651 | 71.9751 | -0.289 | -0.0038588 | 73.5701 | -1.595 | 74.1018 | 0.98187 | -0.021287 | 0.98221 | -0.021294
324.56 | -3.4515 | 0.0011227 | -0.01417 | 75.0951 | 71.6436 | -0.219 | -0.0029242 | 73.3694 | -1.7257 | 73.9446 | 0.97919 | -0.023032 | 0.97953 | -0.02304
324.58 | -3.7129 | 0.00093561 | -0.015028 | 75.0766 | 71.3637 | -0.2005 | -0.0026771 | 73.2201 | -1.8565 | 73.839 | 0.9772 | -0.024777 | 0.97754 | -0.024785
324.6 | -3.896 | 0.00093561 | -0.015601 | 74.8144 | 70.9184 | 0.0617 | 0.00082384 | 72.8664 | -1.948 | 73.5157 | 0.97248 | -0.025998 | 0.97282 | -0.026007
324.62 | -4.0267 | 0.00056136 | -0.016102 | 74.7401 | 70.7134 | 0.136 | 0.0018159 | 72.7267 | -2.0134 | 73.3979 | 0.97062 | -0.02687 | 0.97096 | -0.02688
324.64 | -4.0529 | 0.00056136 | -0.016388 | 74.779 | 70.7261 | 0.0971 | 0.0012965 | 72.7526 | -2.0264 | 73.428 | 0.97096 | -0.027045 | 0.9713 | -0.027054
324.66 | -4.0529 | 0.00037424 | -0.016388 | 74.9526 | 70.8997 | -0.0765 | -0.0010214 | 72.9262 | -2.0264 | 73.6016 | 0.97328 | -0.027045 | 0.97362 | -0.027054
324.68 | -4.0006 | 0.00037424 | -0.015959 | 74.8704 | 70.8698 | 0.0057 | 7.6108e-05 | 72.8701 | -2.0003 | 73.5369 | 0.97253 | -0.026696 | 0.97287 | -0.026705
324.7 | -3.9744 | 0.00037424 | -0.015458 | 74.7255 | 70.7511 | 0.1506 | 0.0020109 | 72.7383 | -1.9872 | 73.4007 | 0.97077 | -0.026521 | 0.97111 | -0.026531
324.72 | -3.7914 | 0.00037424 | -0.013454 | 74.4821 | 70.6907 | 0.394 | 0.0052608 | 72.5864 | -1.8957 | 73.2183 | 0.96874 | -0.0253 | 0.96908 | -0.025309
324.74 | -3.373 | 0.00037424 | -0.010448 | 74.3582 | 70.9852 | 0.5179 | 0.0069152 | 72.6717 | -1.6865 | 73.2339 | 0.96988 | -0.022508 | 0.97022 | -0.022516
324.76 | -3.1116 | 0.00037424 | -0.0092317 | 74.1046 | 70.993 | 0.7715 | 0.010301 | 72.5488 | -1.5558 | 73.0674 | 0.96824 | -0.020764 | 0.96858 | -0.020771
324.78 | -2.7716 | 0.00037424 | -0.0075858 | 74.1672 | 71.3956 | 0.7089 | 0.0094654 | 72.7814 | -1.3858 | 73.2433 | 0.97135 | -0.018495 | 0.97168 | -0.018502
324.8 | -2.3794 | 0.00056136 | -0.0062261 | 74.0983 | 71.7189 | 0.7778 | 0.010385 | 72.9086 | -1.1897 | 73.3052 | 0.97304 | -0.015878 | 0.97338 | -0.015884
324.82 | -1.9088 | 0.00056136 | -0.0048663 | 73.9486 | 72.0398 | 0.9275 | 0.012384 | 72.9942 | -0.95438 | 73.3123 | 0.97419 | -0.012737 | 0.97453 | -0.012742
324.84 | -1.4643 | 0.00074849 | -0.0038644 | 73.6035 | 72.1392 | 1.2726 | 0.016992 | 72.8714 | -0.73213 | 73.1154 | 0.97255 | -0.0097711 | 0.97289 | -0.0097745
324.86 | -0.96746 | 0.00093561 | -0.0026479 | 73.7427 | 72.7752 | 1.1334 | 0.015133 | 73.259 | -0.48373 | 73.4202 | 0.97772 | -0.0064559 | 0.97806 | -0.0064581
324.88 | -0.47066 | 0.001497 | -0.0015744 | 73.4565 | 72.9858 | 1.4196 | 0.018955 | 73.2212 | -0.23533 | 73.2996 | 0.97722 | -0.0031407 | 0.97756 | -0.0031418
324.9 | 0.078443 | 0.0016841 | -0.00042938 | 73.8098 | 73.8882 | 1.0663 | 0.014238 | 73.849 | 0.039221 | 73.8359 | 0.98559 | 0.00052345 | 0.98594 | 0.00052363
324.92 | 0.4968 | 0.0018712 | 0.00050095 | 73.9196 | 74.4164 | 0.9565 | 0.012771 | 74.168 | 0.2484 | 74.0852 | 0.98985 | 0.0033152 | 0.9902 | 0.0033163
324.94 | 1.0459 | 0.0022455 | 0.0014313 | 73.6443 | 74.6902 | 1.2318 | 0.016447 | 74.1673 | 0.52295 | 73.9929 | 0.98984 | 0.0069793 | 0.99019 | 0.0069818
324.96 | 1.5689 | 0.0026197 | 0.0021469 | 73.8176 | 75.3865 | 1.0585 | 0.014133 | 74.602 | 0.78443 | 74.3406 | 0.99564 | 0.010469 | 0.99599 | 0.010473
324.98 | 1.9872 | 0.0026197 | 0.0027194 | 73.7275 | 75.7147 | 1.1486 | 0.015336 | 74.7211 | 0.99361 | 74.3899 | 0.99723 | 0.013261 | 0.99758 | 0.013265
325 | 2.4317 | 0.0029939 | 0.0034351 | 73.6494 | 76.0811 | 1.2267 | 0.016379 | 74.8653 | 1.2159 | 74.46 | 0.99916 | 0.016227 | 0.99951 | 0.016233
325.02 | 2.7716 | 0.0033682 | 0.0037929 | 73.6113 | 76.3829 | 1.2648 | 0.016888 | 74.9971 | 1.3858 | 74.5352 | 1.0009 | 0.018495 | 1.0013 | 0.018502
325.04 | 3.1377 | 0.0033682 | 0.0042223 | 73.7605 | 76.8982 | 1.1156 | 0.014896 | 75.3294 | 1.5689 | 74.8064 | 1.0054 | 0.020938 | 1.0057 | 0.020945
325.06 | 3.373 | 0.0035553 | 0.0046516 | 74.0364 | 77.4094 | 0.8397 | 0.011212 | 75.7229 | 1.6865 | 75.1607 | 1.0106 | 0.022508 | 1.011 | 0.022516
325.08 | 3.5822 | 0.0039296 | 0.0050095 | 73.9202 | 77.5024 | 0.9559 | 0.012763 | 75.7113 | 1.7911 | 75.1143 | 1.0104 | 0.023904 | 1.0108 | 0.023913
325.1 | 3.8437 | 0.0039296 | 0.0052242 | 73.7963 | 77.64 | 1.0798 | 0.014418 | 75.7181 | 1.9218 | 75.0775 | 1.0105 | 0.025649 | 1.0109 | 0.025658
325.12 | 3.896 | 0.0041167 | 0.0053673 | 73.6542 | 77.5502 | 1.2219 | 0.016315 | 75.6022 | 1.948 | 74.9529 | 1.009 | 0.025998 | 1.0093 | 0.026007
325.14 | 3.9221 | 0.0043038 | 0.0055104 | 74.0449 | 77.967 | 0.8312 | 0.011098 | 76.006 | 1.9611 | 75.3523 | 1.0144 | 0.026173 | 1.0147 | 0.026182
325.16 | 3.896 | 0.0044909 | 0.0053673 | 73.8755 | 77.7715 | 1.0006 | 0.01336 | 75.8235 | 1.948 | 75.1742 | 1.0119 | 0.025998 | 1.0123 | 0.026007
325.18 | 3.7914 | 0.0044909 | 0.0053673 | 73.9387 | 77.7301 | 0.9374 | 0.012516 | 75.8344 | 1.8957 | 75.2025 | 1.0121 | 0.0253 | 1.0124 | 0.025309
325.2 | 3.6607 | 0.004678 | 0.005081 | 74.137 | 77.7977 | 0.7391 | 0.0098687 | 75.9673 | 1.8303 | 75.3572 | 1.0139 | 0.024428 | 1.0142 | 0.024436
325.22 | 3.5822 | 0.0048652 | 0.0046516 | 74.3515 | 77.9337 | 0.5246 | 0.0070046 | 76.1426 | 1.7911 | 75.5456 | 1.0162 | 0.023904 | 1.0166 | 0.023913
325.24 | 3.3207 | 0.004678 | 0.0040791 | 74.368 | 77.6887 | 0.5081 | 0.0067843 | 76.0284 | 1.6604 | 75.4749 | 1.0147 | 0.022159 | 1.015 | 0.022167
325.26 | 3.007 | 0.004678 | 0.0032204 | 74.5578 | 77.5648 | 0.3183 | 0.00425 | 76.0613 | 1.5035 | 75.5601 | 1.0151 | 0.020066 | 1.0155 | 0.020073
325.28 | 2.667 | 0.004678 | 0.00229 | 74.6113 | 77.2783 | 0.2648 | 0.0035357 | 75.9448 | 1.3335 | 75.5003 | 1.0136 | 0.017797 | 1.0139 | 0.017804
325.3 | 2.2487 | 0.004678 | 0.0012166 | 75.1038 | 77.3525 | -0.2277 | -0.0030403 | 76.2281 | 1.1243 | 75.8534 | 1.0173 | 0.015006 | 1.0177 | 0.015011
325.32 | 1.8042 | 0.0044909 | 0.00014313 | 74.9568 | 76.761 | -0.0807 | -0.0010775 | 75.8589 | 0.90209 | 75.5582 | 1.0124 | 0.012039 | 1.0128 | 0.012044
325.34 | 1.3597 | 0.0043038 | -0.00085877 | 75.0136 | 76.3733 | -0.1375 | -0.0018359 | 75.6934 | 0.67984 | 75.4668 | 1.0102 | 0.0090731 | 1.0106 | 0.0090763
325.36 | 0.86287 | 0.0043038 | -0.0019322 | 75.2894 | 76.1523 | -0.4133 | -0.0055185 | 75.7208 | 0.43143 | 75.577 | 1.0106 | 0.005758 | 1.0109 | 0.00576
325.38 | 0.41836 | 0.0039296 | -0.0030772 | 75.1897 | 75.6081 | -0.3136 | -0.0041873 | 75.3989 | 0.20918 | 75.3292 | 1.0063 | 0.0027917 | 1.0066 | 0.0027927
325.4 | -0.10459 | 0.0037424 | -0.0045801 | 75.3723 | 75.2677 | -0.4962 | -0.0066254 | 75.32 | -0.052295 | 75.3374 | 1.0052 | -0.00069793 | 1.0056 | -0.00069818
325.42 | -0.57525 | 0.0033682 | -0.0060829 | 75.296 | 74.7208 | -0.4199 | -0.0056066 | 75.0084 | -0.28762 | 75.1043 | 1.0011 | -0.0038386 | 1.0014 | -0.00384
325.44 | -1.1243 | 0.0029939 | -0.0076573 | 75.4545 | 74.3302 | -0.5784 | -0.007723 | 74.8923 | -0.56217 | 75.0797 | 0.99952 | -0.0075028 | 0.99987 | -0.0075054
325.46 | -1.6211 | 0.0028068 | -0.0090886 | 75.2081 | 73.587 | -0.332 | -0.004433 | 74.3975 | -0.81057 | 74.6677 | 0.99291 | -0.010818 | 0.99326 | -0.010822
325.48 | -2.0657 | 0.0026197 | -0.010234 | 75.0736 | 73.0079 | -0.1975 | -0.0026371 | 74.0408 | -1.0328 | 74.385 | 0.98815 | -0.013784 | 0.9885 | -0.013789
325.5 | -2.484 | 0.0022455 | -0.011307 | 75.4471 | 72.9631 | -0.571 | -0.0076242 | 74.2051 | -1.242 | 74.6191 | 0.99035 | -0.016576 | 0.99069 | -0.016582
325.52 | -2.8501 | 0.0020583 | -0.012237 | 75.3975 | 72.5474 | -0.5214 | -0.0069619 | 73.9725 | -1.425 | 74.4475 | 0.98724 | -0.019019 | 0.98759 | -0.019025
325.54 | -3.1377 | 0.0016841 | -0.013239 | 74.8892 | 71.7515 | -0.0131 | -0.00017491 | 73.3203 | -1.5689 | 73.8433 | 0.97854 | -0.020938 | 0.97888 | -0.020945
325.56 | -3.4776 | 0.001497 | -0.014027 | 75.1334 | 71.6558 | -0.2573 | -0.0034355 | 73.3946 | -1.7388 | 73.9742 | 0.97953 | -0.023206 | 0.97987 | -0.023214
325.58 | -3.7129 | 0.0013099 | -0.014885 | 75.2224 | 71.5095 | -0.3463 | -0.0046239 | 73.3659 | -1.8565 | 73.9848 | 0.97915 | -0.024777 | 0.97949 | -0.024785
325.6 | -3.9744 | 0.0011227 | -0.015315 | 75.3716 | 71.3972 | -0.4955 | -0.0066161 | 73.3844 | -1.9872 | 74.0468 | 0.97939 | -0.026521 | 0.97974 | -0.026531
325.62 | -4.0267 | 0.0011227 | -0.015672 | 74.9361 | 70.9094 | -0.06 | -0.00080114 | 72.9227 | -2.0134 | 73.5939 | 0.97323 | -0.02687 | 0.97357 | -0.02688
325.64 | -4.0529 | 0.00074849 | -0.015959 | 75.0066 | 70.9537 | -0.1305 | -0.0017425 | 72.9802 | -2.0264 | 73.6556 | 0.974 | -0.027045 | 0.97434 | -0.027054
325.66 | -3.9744 | 0.00074849 | -0.015959 | 74.9908 | 71.0164 | -0.1147 | -0.0015315 | 73.0036 | -1.9872 | 73.666 | 0.97431 | -0.026521 | 0.97465 | -0.026531
325.68 | -4.0267 | 0.00074849 | -0.015887 | 75.0718 | 71.0451 | -0.1957 | -0.002613 | 73.0584 | -2.0134 | 73.7296 | 0.97504 | -0.02687 | 0.97538 | -0.02688
325.7 | -4.0006 | 0.00056136 | -0.015315 | 74.818 | 70.8174 | 0.0581 | 0.00077577 | 72.8177 | -2.0003 | 73.4845 | 0.97183 | -0.026696 | 0.97217 | -0.026705
325.72 | -3.8437 | 0.00056136 | -0.014027 | 74.7979 | 70.9542 | 0.0782 | 0.0010441 | 72.8761 | -1.9218 | 73.5167 | 0.97261 | -0.025649 | 0.97295 | -0.025658
325.74 | -3.4515 | 0.00056136 | -0.010735 | 74.6479 | 71.1964 | 0.2282 | 0.003047 | 72.9222 | -1.7257 | 73.4974 | 0.97322 | -0.023032 | 0.97356 | -0.02304
325.76 | -3.1377 | 0.00074849 | -0.0090886 | 74.3976 | 71.2599 | 0.4785 | 0.0063891 | 72.8287 | -1.5689 | 73.3517 | 0.97198 | -0.020938 | 0.97232 | -0.020945
325.78 | -2.7978 | 0.00074849 | -0.0075858 | 74.5799 | 71.7821 | 0.2962 | 0.0039549 | 73.181 | -1.3989 | 73.6473 | 0.97668 | -0.01867 | 0.97702 | -0.018676
325.8 | -2.3794 | 0.00074849 | -0.0060829 | 74.2385 | 71.8591 | 0.6376 | 0.0085134 | 73.0488 | -1.1897 | 73.4454 | 0.97491 | -0.015878 | 0.97525 | -0.015884
325.82 | -1.9088 | 0.00093561 | -0.0047948 | 74.0795 | 72.1707 | 0.7966 | 0.010636 | 73.1251 | -0.95438 | 73.4432 | 0.97593 | -0.012737 | 0.97627 | -0.012742
325.84 | -1.412 | 0.0011227 | -0.0035782 | 73.9164 | 72.5044 | 0.9597 | 0.012814 | 73.2104 | -0.70598 | 73.4457 | 0.97707 | -0.0094221 | 0.97741 | -0.0094254
325.86 | -1.072 | 0.0013099 | -0.0023616 | 74.187 | 73.115 | 0.6891 | 0.0092011 | 73.651 | -0.53602 | 73.8297 | 0.98295 | -0.0071538 | 0.98329 | -0.0071563
325.88 | -0.4968 | 0.001497 | -0.0012881 | 74.0504 | 73.5536 | 0.8257 | 0.011025 | 73.802 | -0.2484 | 73.8848 | 0.98497 | -0.0033152 | 0.98531 | -0.0033163
325.9 | 0.026148 | 0.0018712 | -0.00028626 | 74.0333 | 74.0594 | 0.8428 | 0.011253 | 74.0464 | 0.013074 | 74.042 | 0.98823 | 0.00017448 | 0.98857 | 0.00017454
325.92 | 0.4968 | 0.0020583 | 0.00050095 | 73.8655 | 74.3623 | 1.0106 | 0.013494 | 74.1139 | 0.2484 | 74.0311 | 0.98913 | 0.0033152 | 0.98948 | 0.0033163
325.94 | 1.072 | 0.0022455 | 0.0015028 | 73.746 | 74.818 | 1.1301 | 0.015089 | 74.282 | 0.53602 | 74.1033 | 0.99137 | 0.0071538 | 0.99172 | 0.0071563
325.96 | 1.4381 | 0.0026197 | 0.0020754 | 73.7936 | 75.2317 | 1.0825 | 0.014454 | 74.5127 | 0.71906 | 74.273 | 0.99445 | 0.0095966 | 0.9948 | 0.0095999
325.98 | 1.9611 | 0.0028068 | 0.002791 | 73.6365 | 75.5976 | 1.2396 | 0.016551 | 74.617 | 0.98053 | 74.2902 | 0.99584 | 0.013086 | 0.99619 | 0.013091
326 | 2.3271 | 0.0029939 | 0.0032919 | 73.6427 | 75.9698 | 1.2334 | 0.016469 | 74.8063 | 1.1636 | 74.4184 | 0.99837 | 0.015529 | 0.99872 | 0.015534
326.02 | 2.7193 | 0.0031811 | 0.0038644 | 73.9424 | 76.6617 | 0.9337 | 0.012467 | 75.3021 | 1.3597 | 74.8488 | 1.005 | 0.018146 | 1.0053 | 0.018153
326.04 | 3.0593 | 0.0035553 | 0.0042223 | 73.994 | 77.0533 | 0.8821 | 0.011778 | 75.5236 | 1.5296 | 75.0138 | 1.0079 | 0.020415 | 1.0083 | 0.020422
326.06 | 3.3469 | 0.0037424 | 0.0046516 | 73.7766 | 77.1235 | 1.0995 | 0.014681 | 75.45 | 1.6734 | 74.8922 | 1.007 | 0.022334 | 1.0073 | 0.022342
326.08 | 3.5822 | 0.0041167 | 0.005081 | 74.005 | 77.5872 | 0.8711 | 0.011631 | 75.7961 | 1.7911 | 75.1991 | 1.0116 | 0.023904 | 1.0119 | 0.023913
326.1 | 3.8175 | 0.0044909 | 0.0053673 | 73.8798 | 77.6973 | 0.9963 | 0.013303 | 75.7886 | 1.9088 | 75.1523 | 1.0115 | 0.025475 | 1.0118 | 0.025483
326.12 | 3.8698 | 0.0044909 | 0.0055104 | 74.3668 | 78.2366 | 0.5093 | 0.0068003 | 76.3017 | 1.9349 | 75.6567 | 1.0183 | 0.025824 | 1.0187 | 0.025833
326.14 | 4.0006 | 0.0048652 | 0.0057967 | 74.299 | 78.2996 | 0.5771 | 0.0077056 | 76.2993 | 2.0003 | 75.6325 | 1.0183 | 0.026696 | 1.0187 | 0.026705
326.16 | 3.9221 | 0.0050523 | 0.0056535 | 74.0653 | 77.9874 | 0.8108 | 0.010826 | 76.0264 | 1.9611 | 75.3727 | 1.0147 | 0.026173 | 1.015 | 0.026182
326.18 | 3.8175 | 0.0050523 | 0.0053673 | 74.36 | 78.1775 | 0.5161 | 0.0068911 | 76.2688 | 1.9088 | 75.6325 | 1.0179 | 0.025475 | 1.0182 | 0.025483
326.2 | 3.6868 | 0.0052394 | 0.0052242 | 74.4393 | 78.1261 | 0.4368 | 0.0058323 | 76.2827 | 1.8434 | 75.6682 | 1.0181 | 0.024602 | 1.0184 | 0.024611
326.22 | 3.5299 | 0.0052394 | 0.0047948 | 74.4818 | 78.0117 | 0.3943 | 0.0052648 | 76.2468 | 1.765 | 75.6584 | 1.0176 | 0.023555 | 1.018 | 0.023563
326.24 | 3.3207 | 0.0052394 | 0.0042223 | 74.4479 | 77.7686 | 0.4282 | 0.0057174 | 76.1083 | 1.6604 | 75.5548 | 1.0157 | 0.022159 | 1.0161 | 0.022167
326.26 | 3.007 | 0.0052394 | 0.0032919 | 74.5258 | 77.5328 | 0.3503 | 0.0046773 | 76.0293 | 1.5035 | 75.5281 | 1.0147 | 0.020066 | 1.015 | 0.020073
326.28 | 2.6148 | 0.0052394 | 0.0025047 | 74.8341 | 77.4489 | 0.042 | 0.0005608 | 76.1415 | 1.3074 | 75.7057 | 1.0162 | 0.017448 | 1.0165 | 0.017454
326.3 | 2.2225 | 0.0050523 | 0.0013597 | 75.0921 | 77.3146 | -0.216 | -0.0028841 | 76.2034 | 1.1113 | 75.8329 | 1.017 | 0.014831 | 1.0174 | 0.014836
326.32 | 1.7257 | 0.0048652 | 0.00028626 | 75.0042 | 76.7299 | -0.1281 | -0.0017104 | 75.8671 | 0.86287 | 75.5794 | 1.0125 | 0.011516 | 1.0129 | 0.01152
326.34 | 1.3074 | 0.0048652 | -0.00071564 | 75.1893 | 76.4967 | -0.3132 | -0.0041819 | 75.843 | 0.65369 | 75.6251 | 1.0122 | 0.0087242 | 1.0126 | 0.0087272
326.36 | 0.91516 | 0.0044909 | -0.0017891 | 75.2322 | 76.1474 | -0.3561 | -0.0047548 | 75.6898 | 0.45758 | 75.5373 | 1.0102 | 0.0061069 | 1.0105 | 0.0061091
326.38 | 0.41836 | 0.0043038 | -0.0030057 | 75.3433 | 75.7617 | -0.4672 | -0.0062382 | 75.5525 | 0.20918 | 75.4828 | 1.0083 | 0.0027917 | 1.0087 | 0.0027927
326.4 | -0.052295 | 0.0041167 | -0.004437 | 75.492 | 75.4397 | -0.6159 | -0.0082237 | 75.4659 | -0.026148 | 75.4746 | 1.0072 | -0.00034897 | 1.0075 | -0.00034909
326.42 | -0.4968 | 0.0035553 | -0.0059398 | 75.2577 | 74.7609 | -0.3816 | -0.0050952 | 75.0093 | -0.2484 | 75.0921 | 1.0011 | -0.0033152 | 1.0014 | -0.0033163
326.44 | -1.0459 | 0.0033682 | -0.0072995 | 75.6349 | 74.589 | -0.7588 | -0.010132 | 75.1119 | -0.52295 | 75.2863 | 1.0024 | -0.0069793 | 1.0028 | -0.0069818
326.46 | -1.5166 | 0.0029939 | -0.0088739 | 75.522 | 74.0054 | -0.6459 | -0.0086242 | 74.7637 | -0.75828 | 75.0165 | 0.9978 | -0.01012 | 0.99815 | -0.010124
326.48 | -2.0134 | 0.0024326 | -0.010091 | 75.3531 | 73.3397 | -0.477 | -0.006369 | 74.3464 | -1.0067 | 74.682 | 0.99223 | -0.013435 | 0.99258 | -0.01344
326.5 | -2.484 | 0.0022455 | -0.011307 | 75.3606 | 72.8766 | -0.4845 | -0.0064692 | 74.1186 | -1.242 | 74.5326 | 0.98919 | -0.016576 | 0.98954 | -0.016582
326.52 | -2.7455 | 0.0020583 | -0.012237 | 74.8263 | 72.0808 | 0.0498 | 0.00066494 | 73.4536 | -1.3727 | 73.9111 | 0.98032 | -0.018321 | 0.98066 | -0.018327
326.54 | -3.19 | 0.0018712 | -0.013239 | 75.1432 | 71.9532 | -0.2671 | -0.0035664 | 73.5482 | -1.595 | 74.0799 | 0.98158 | -0.021287 | 0.98192 | -0.021294
326.56 | -3.4776 | 0.001497 | -0.01417 | 75.0909 | 71.6133 | -0.2148 | -0.0028681 | 73.3521 | -1.7388 | 73.9317 | 0.97896 | -0.023206 | 0.9793 | -0.023214
326.58 | -3.7129 | 0.0013099 | -0.014885 | 74.92 | 71.2071 | -0.0439 | -0.00058617 | 73.0635 | -1.8565 | 73.6824 | 0.97511 | -0.024777 | 0.97545 | -0.024785
326.6 | -3.8698 | 0.0011227 | -0.015458 | 74.9182 | 71.0484 | -0.0421 | -0.00056213 | 72.9833 | -1.9349 | 73.6283 | 0.97404 | -0.025824 | 0.97438 | -0.025833
326.62 | -4.0529 | 0.00093561 | -0.015816 | 74.7778 | 70.7249 | 0.0983 | 0.0013125 | 72.7514 | -2.0264 | 73.4268 | 0.97095 | -0.027045 | 0.97128 | -0.027054
326.64 | -4.079 | 0.00074849 | -0.015959 | 75.2396 | 71.1606 | -0.3635 | -0.0048536 | 73.2001 | -2.0395 | 73.8799 | 0.97693 | -0.027219 | 0.97727 | -0.027229
326.66 | -4.0529 | 0.00056136 | -0.016102 | 74.7164 | 70.6635 | 0.1597 | 0.0021324 | 72.69 | -2.0264 | 73.3654 | 0.97013 | -0.027045 | 0.97046 | -0.027054
326.68 | -4.0006 | 0.00056136 | -0.015959 | 74.6653 | 70.6647 | 0.2108 | 0.0028147 | 72.665 | -2.0003 | 73.3318 | 0.96979 | -0.026696 | 0.97013 | -0.026705
326.7 | -3.9483 | 0.00037424 | -0.015458 | 74.6512 | 70.7029 | 0.2249 | 0.0030029 | 72.6771 | -1.9741 | 73.3351 | 0.96995 | -0.026347 | 0.97029 | -0.026356
326.72 | -3.7914 | 0.00037424 | -0.014599 | 74.6689 | 70.8775 | 0.2072 | 0.0027666 | 72.7732 | -1.8957 | 73.4051 | 0.97124 | -0.0253 | 0.97158 | -0.025309
326.74 | -3.5299 | 0.00037424 | -0.011808 | 74.7126 | 71.1827 | 0.1635 | 0.0021831 | 72.9476 | -1.765 | 73.536 | 0.97356 | -0.023555 | 0.9739 | -0.023563
326.76 | -3.0593 | 0.00037424 | -0.0093033 | 74.2058 | 71.1465 | 0.6703 | 0.00895 | 72.6762 | -1.5296 | 73.186 | 0.96994 | -0.020415 | 0.97028 | -0.020422
326.78 | -2.7978 | 0.00056136 | -0.007872 | 74.2507 | 71.4529 | 0.6254 | 0.0083505 | 72.8518 | -1.3989 | 73.3181 | 0.97229 | -0.01867 | 0.97263 | -0.018676
326.8 | -2.3794 | 0.00056136 | -0.0062261 | 73.916 | 71.5366 | 0.9601 | 0.01282 | 72.7263 | -1.1897 | 73.1229 | 0.97061 | -0.015878 | 0.97095 | -0.015884
326.82 | -1.9088 | 0.00093561 | -0.0049379 | 74.1676 | 72.2588 | 0.7085 | 0.0094601 | 73.2132 | -0.95438 | 73.5313 | 0.97711 | -0.012737 | 0.97745 | -0.012742
326.84 | -1.4381 | 0.0011227 | -0.0037213 | 73.9325 | 72.4944 | 0.9436 | 0.012599 | 73.2134 | -0.71906 | 73.4531 | 0.97711 | -0.0095966 | 0.97745 | -0.0095999
326.86 | -1.0459 | 0.0013099 | -0.0025047 | 74.0782 | 73.0323 | 0.7979 | 0.010654 | 73.5552 | -0.52295 | 73.7296 | 0.98167 | -0.0069793 | 0.98202 | -0.0069818
326.88 | -0.52295 | 0.001497 | -0.0012881 | 74.0044 | 73.4814 | 0.8717 | 0.011639 | 73.7429 | -0.26148 | 73.8301 | 0.98418 | -0.0034897 | 0.98452 | -0.0034909
326.9 | -0.026148 | 0.0016841 | -0.00028626 | 73.5947 | 73.5686 | 1.2814 | 0.01711 | 73.5816 | -0.013074 | 73.586 | 0.98203 | -0.00017448 | 0.98237 | -0.00017454
326.92 | 0.41836 | 0.0018712 | 0.00057251 | 73.8496 | 74.268 | 1.0265 | 0.013706 | 74.0588 | 0.20918 | 73.9891 | 0.98839 | 0.0027917 | 0.98874 | 0.0027927
326.94 | 0.96746 | 0.0020583 | 0.0013597 | 73.7852 | 74.7527 | 1.0909 | 0.014566 | 74.2689 | 0.48373 | 74.1077 | 0.9912 | 0.0064559 | 0.99154 | 0.0064581
326.96 | 1.4643 | 0.0022455 | 0.0020754 | 73.9416 | 75.4059 | 0.9345 | 0.012478 | 74.6737 | 0.73213 | 74.4297 | 0.9966 | 0.0097711 | 0.99695 | 0.0097745
326.98 | 1.9349 | 0.0024326 | 0.0027194 | 73.7329 | 75.6678 | 1.1432 | 0.015264 | 74.7004 | 0.96746 | 74.3779 | 0.99696 | 0.012912 | 0.9973 | 0.012916
327 | 2.3271 | 0.0029939 | 0.0033635 | 73.8275 | 76.1546 | 1.0486 | 0.014001 | 74.9911 | 1.1636 | 74.6032 | 1.0008 | 0.015529 | 1.0012 | 0.015534
327.02 | 2.7455 | 0.0031811 | 0.0037213 | 73.7735 | 76.519 | 1.1026 | 0.014722 | 75.1462 | 1.3727 | 74.6887 | 1.0029 | 0.018321 | 1.0033 | 0.018327
327.04 | 3.0854 | 0.0033682 | 0.0042938 | 73.7407 | 76.8261 | 1.1354 | 0.01516 | 75.2834 | 1.5427 | 74.7692 | 1.0047 | 0.020589 | 1.0051 | 0.020596
327.06 | 3.3469 | 0.0037424 | 0.0047232 | 74.0449 | 77.3918 | 0.8312 | 0.011098 | 75.7183 | 1.6734 | 75.1605 | 1.0105 | 0.022334 | 1.0109 | 0.022342
327.08 | 3.6084 | 0.0039296 | 0.005081 | 73.9503 | 77.5587 | 0.9258 | 0.012362 | 75.7545 | 1.8042 | 75.1531 | 1.011 | 0.024079 | 1.0114 | 0.024087
327.1 | 3.7914 | 0.0041167 | 0.0052957 | 74.0905 | 77.8819 | 0.7856 | 0.01049 | 75.9862 | 1.8957 | 75.3543 | 1.0141 | 0.0253 | 1.0145 | 0.025309
327.12 | 3.8437 | 0.0043038 | 0.0055104 | 74.0831 | 77.9268 | 0.793 | 0.010588 | 76.0049 | 1.9218 | 75.3643 | 1.0144 | 0.025649 | 1.0147 | 0.025658
327.14 | 3.9221 | 0.0044909 | 0.005582 | 74.04 | 77.9621 | 0.8361 | 0.011164 | 76.0011 | 1.9611 | 75.3474 | 1.0143 | 0.026173 | 1.0147 | 0.026182
327.16 | 3.9221 | 0.004678 | 0.0056535 | 74.4196 | 78.3417 | 0.4565 | 0.0060953 | 76.3807 | 1.9611 | 75.727 | 1.0194 | 0.026173 | 1.0197 | 0.026182
327.18 | 3.7914 | 0.004678 | 0.0053673 | 74.1813 | 77.9727 | 0.6948 | 0.0092772 | 76.077 | 1.8957 | 75.4451 | 1.0153 | 0.0253 | 1.0157 | 0.025309
327.2 | 3.7391 | 0.0048652 | 0.0052242 | 74.3079 | 78.047 | 0.5682 | 0.0075868 | 76.1774 | 1.8695 | 75.5543 | 1.0167 | 0.024951 | 1.017 | 0.02496
327.22 | 3.4776 | 0.0048652 | 0.0047948 | 74.3121 | 77.7897 | 0.564 | 0.0075307 | 76.0509 | 1.7388 | 75.4713 | 1.015 | 0.023206 | 1.0153 | 0.023214
327.24 | 3.2684 | 0.0050523 | 0.0041507 | 74.5786 | 77.847 | 0.2975 | 0.0039723 | 76.2128 | 1.6342 | 75.6681 | 1.0171 | 0.02181 | 1.0175 | 0.021818
327.26 | 2.9808 | 0.0050523 | 0.0034351 | 74.597 | 77.5778 | 0.2791 | 0.0037266 | 76.0874 | 1.4904 | 75.5906 | 1.0155 | 0.019891 | 1.0158 | 0.019898
327.28 | 2.667 | 0.0048652 | 0.0024332 | 74.8386 | 77.5056 | 0.0375 | 0.00050071 | 76.1721 | 1.3335 | 75.7276 | 1.0166 | 0.017797 | 1.017 | 0.017804
327.3 | 2.2748 | 0.0048652 | 0.0013597 | 75.0251 | 77.2999 | -0.149 | -0.0019895 | 76.1625 | 1.1374 | 75.7834 | 1.0165 | 0.01518 | 1.0168 | 0.015185
327.32 | 1.9088 | 0.0044909 | 0.00035782 | 75.0885 | 76.9973 | -0.2124 | -0.002836 | 76.0429 | 0.95438 | 75.7248 | 1.0149 | 0.012737 | 1.0152 | 0.012742
327.34 | 1.4381 | 0.0044909 | -0.00071564 | 75.0995 | 76.5376 | -0.2234 | -0.0029829 | 75.8186 | 0.71906 | 75.5789 | 1.0119 | 0.0095966 | 1.0122 | 0.0095999
327.36 | 0.94131 | 0.0043038 | -0.0019322 | 75.0498 | 75.9911 | -0.1737 | -0.0023193 | 75.5205 | 0.47066 | 75.3636 | 1.0079 | 0.0062814 | 1.0083 | 0.0062836
327.38 | 0.47066 | 0.0039296 | -0.0032204 | 75.1559 | 75.6266 | -0.2798 | -0.003736 | 75.3912 | 0.23533 | 75.3128 | 1.0062 | 0.0031407 | 1.0065 | 0.0031418
327.4 | 0 | 0.0037424 | -0.004437 | 75.5471 | 75.5471 | -0.671 | -0.0089594 | 75.5471 | 0 | 75.5471 | 1.0083 | 0 | 1.0086 | 0
327.42 | -0.4968 | 0.0033682 | -0.0060829 | 75.1609 | 74.6641 | -0.2848 | -0.0038027 | 74.9125 | -0.2484 | 74.9953 | 0.99979 | -0.0033152 | 1.0001 | -0.0033163
327.44 | -1.0198 | 0.0029939 | -0.0077289 | 75.4208 | 74.401 | -0.5447 | -0.007273 | 74.9109 | -0.50988 | 75.0809 | 0.99977 | -0.0068049 | 1.0001 | -0.0068072
327.46 | -1.5166 | 0.0026197 | -0.0090886 | 75.4765 | 73.9599 | -0.6004 | -0.0080167 | 74.7182 | -0.75828 | 74.971 | 0.9972 | -0.01012 | 0.99754 | -0.010124
327.48 | -1.9611 | 0.0026197 | -0.010234 | 75.3101 | 73.349 | -0.434 | -0.0057949 | 74.3296 | -0.98053 | 74.6564 | 0.99201 | -0.013086 | 0.99235 | -0.013091
327.5 | -2.4579 | 0.0022455 | -0.01145 | 75.2849 | 72.827 | -0.4088 | -0.0054584 | 74.056 | -1.2289 | 74.4656 | 0.98836 | -0.016401 | 0.9887 | -0.016407
327.52 | -2.8239 | 0.0018712 | -0.012524 | 75.2573 | 72.4334 | -0.3812 | -0.0050899 | 73.8453 | -1.412 | 74.316 | 0.98555 | -0.018844 | 0.98589 | -0.018851
327.54 | -3.1377 | 0.0016841 | -0.013239 | 75.1566 | 72.0189 | -0.2805 | -0.0037453 | 73.5877 | -1.5689 | 74.1107 | 0.98211 | -0.020938 | 0.98245 | -0.020945
327.56 | -3.4253 | 0.0013099 | -0.014241 | 75.3169 | 71.8916 | -0.4408 | -0.0058857 | 73.6042 | -1.7127 | 74.1751 | 0.98233 | -0.022857 | 0.98267 | -0.022865
327.58 | -3.6868 | 0.00093561 | -0.014885 | 75.1227 | 71.4359 | -0.2466 | -0.0032927 | 73.2793 | -1.8434 | 73.8938 | 0.97799 | -0.024602 | 0.97833 | -0.024611
327.6 | -3.8437 | 0.00074849 | -0.015458 | 74.7818 | 70.9381 | 0.0943 | 0.0012591 | 72.86 | -1.9218 | 73.5006 | 0.97239 | -0.025649 | 0.97273 | -0.025658
327.62 | -3.9744 | 0.00074849 | -0.015887 | 74.8704 | 70.896 | 0.0057 | 7.6108e-05 | 72.8832 | -1.9872 | 73.5456 | 0.9727 | -0.026521 | 0.97304 | -0.026531
327.64 | -4.0267 | 0.00056136 | -0.016102 | 74.7156 | 70.6889 | 0.1605 | 0.002143 | 72.7022 | -2.0134 | 73.3734 | 0.97029 | -0.02687 | 0.97063 | -0.02688
327.66 | -4.0529 | 0.00037424 | -0.016102 | 74.7377 | 70.6848 | 0.1384 | 0.001848 | 72.7113 | -2.0264 | 73.3867 | 0.97041 | -0.027045 | 0.97075 | -0.027054
327.68 | -3.9744 | 0.00037424 | -0.015959 | 74.6896 | 70.7152 | 0.1865 | 0.0024902 | 72.7024 | -1.9872 | 73.3648 | 0.97029 | -0.026521 | 0.97063 | -0.026531
327.7 | -3.896 | 0.00018712 | -0.015672 | 74.5339 | 70.6379 | 0.3422 | 0.0045692 | 72.5859 | -1.948 | 73.2352 | 0.96874 | -0.025998 | 0.96908 | -0.026007
327.72 | -3.8437 | 0.00018712 | -0.015028 | 74.8033 | 70.9596 | 0.0728 | 0.00097205 | 72.8815 | -1.9218 | 73.5221 | 0.97268 | -0.025649 | 0.97302 | -0.025658
327.74 | -3.6084 | 0.00018712 | -0.012667 | 74.3771 | 70.7687 | 0.499 | 0.0066628 | 72.5729 | -1.8042 | 73.1743 | 0.96856 | -0.024079 | 0.9689 | -0.024087
327.76 | -3.1116 | 0.00018712 | -0.0093749 | 74.1627 | 71.0511 | 0.7134 | 0.0095255 | 72.6069 | -1.5558 | 73.1255 | 0.96902 | -0.020764 | 0.96936 | -0.020771
327.78 | -2.8239 | 0.00037424 | -0.0080151 | 74.3857 | 71.5618 | 0.4904 | 0.006548 | 72.9737 | -1.412 | 73.4444 | 0.97391 | -0.018844 | 0.97425 | -0.018851
327.8 | -2.3533 | 0.00037424 | -0.0063692 | 73.916 | 71.5627 | 0.9601 | 0.01282 | 72.7394 | -1.1766 | 73.1316 | 0.97078 | -0.015704 | 0.97112 | -0.015709
327.82 | -2.0395 | 0.00074849 | -0.005081 | 73.9633 | 71.9238 | 0.9128 | 0.012188 | 72.9435 | -1.0198 | 73.2835 | 0.97351 | -0.01361 | 0.97385 | -0.013614
327.84 | -1.5689 | 0.00093561 | -0.0037213 | 74.1268 | 72.5579 | 0.7493 | 0.010005 | 73.3424 | -0.78443 | 73.6038 | 0.97883 | -0.010469 | 0.97917 | -0.010473
327.86 | -1.0198 | 0.0011227 | -0.0026479 | 73.9196 | 72.8998 | 0.9565 | 0.012771 | 73.4097 | -0.50988 | 73.5797 | 0.97973 | -0.0068049 | 0.98007 | -0.0068072
327.88 | -0.5491 | 0.001497 | -0.0015028 | 73.8436 | 73.2945 | 1.0325 | 0.013786 | 73.5691 | -0.27455 | 73.6606 | 0.98186 | -0.0036642 | 0.9822 | -0.0036654
327.9 | -0.10459 | 0.0018712 | -0.00028626 | 73.9214 | 73.8168 | 0.9547 | 0.012747 | 73.8691 | -0.052295 | 73.8865 | 0.98586 | -0.00069793 | 0.98621 | -0.00069818
327.92 | 0.39221 | 0.0018712 | 0.00064407 | 73.7275 | 74.1197 | 1.1486 | 0.015336 | 73.9236 | 0.19611 | 73.8582 | 0.98659 | 0.0026173 | 0.98693 | 0.0026182
327.94 | 0.94131 | 0.0022455 | 0.0015028 | 73.881 | 74.8223 | 0.9951 | 0.013287 | 74.3517 | 0.47066 | 74.1948 | 0.9923 | 0.0062814 | 0.99265 | 0.0062836
327.96 | 1.4381 | 0.0024326 | 0.00229 | 73.8675 | 75.3056 | 1.0086 | 0.013467 | 74.5866 | 0.71906 | 74.3469 | 0.99544 | 0.0095966 | 0.99579 | 0.0095999
327.98 | 1.9088 | 0.0028068 | 0.0028626 | 73.9044 | 75.8132 | 0.9717 | 0.012974 | 74.8588 | 0.95438 | 74.5407 | 0.99907 | 0.012737 | 0.99942 | 0.012742
328 | 2.3533 | 0.0031811 | 0.0034351 | 73.8547 | 76.208 | 1.0214 | 0.013638 | 75.0313 | 1.1766 | 74.6391 | 1.0014 | 0.015704 | 1.0017 | 0.015709
328.02 | 2.667 | 0.0033682 | 0.0040076 | 73.8514 | 76.5184 | 1.0247 | 0.013682 | 75.1849 | 1.3335 | 74.7404 | 1.0034 | 0.017797 | 1.0038 | 0.017804
328.04 | 2.9808 | 0.0037424 | 0.0043654 | 73.7735 | 76.7543 | 1.1026 | 0.014722 | 75.2639 | 1.4904 | 74.7671 | 1.0045 | 0.019891 | 1.0048 | 0.019898
328.06 | 3.3469 | 0.0039296 | 0.0049379 | 73.9711 | 77.318 | 0.905 | 0.012084 | 75.6445 | 1.6734 | 75.0867 | 1.0096 | 0.022334 | 1.0099 | 0.022342
328.08 | 3.5561 | 0.0041167 | 0.0052242 | 74.2444 | 77.8005 | 0.6317 | 0.0084346 | 76.0224 | 1.778 | 75.4298 | 1.0146 | 0.02373 | 1.015 | 0.023738
328.1 | 3.7652 | 0.0043038 | 0.0053673 | 74.0309 | 77.7961 | 0.8452 | 0.011285 | 75.9135 | 1.8826 | 75.286 | 1.0131 | 0.025126 | 1.0135 | 0.025134
328.12 | 3.9221 | 0.0044909 | 0.0056535 | 74.0074 | 77.9295 | 0.8687 | 0.011599 | 75.9685 | 1.9611 | 75.3148 | 1.0139 | 0.026173 | 1.0142 | 0.026182
328.14 | 3.9744 | 0.004678 | 0.0058682 | 74.2845 | 78.2589 | 0.5916 | 0.0078992 | 76.2717 | 1.9872 | 75.6093 | 1.0179 | 0.026521 | 1.0183 | 0.026531
328.16 | 3.9744 | 0.0048652 | 0.0057251 | 74.3342 | 78.3086 | 0.5419 | 0.0072356 | 76.3214 | 1.9872 | 75.659 | 1.0186 | 0.026521 | 1.0189 | 0.026531
328.18 | 3.8437 | 0.0050523 | 0.0054389 | 74.5073 | 78.351 | 0.3688 | 0.0049243 | 76.4291 | 1.9218 | 75.7885 | 1.02 | 0.025649 | 1.0204 | 0.025658
328.2 | 3.7652 | 0.0050523 | 0.0052242 | 74.3479 | 78.1131 | 0.5282 | 0.0070527 | 76.2305 | 1.8826 | 75.603 | 1.0174 | 0.025126 | 1.0177 | 0.025134
328.22 | 3.6345 | 0.0050523 | 0.0047948 | 74.5578 | 78.1923 | 0.3183 | 0.00425 | 76.3751 | 1.8173 | 75.7693 | 1.0193 | 0.024253 | 1.0197 | 0.024262
328.24 | 3.373 | 0.0052394 | 0.0042223 | 74.2986 | 77.6716 | 0.5775 | 0.0077109 | 75.9851 | 1.6865 | 75.4229 | 1.0141 | 0.022508 | 1.0145 | 0.022516
328.26 | 3.0593 | 0.0050523 | 0.0032919 | 74.562 | 77.6213 | 0.3141 | 0.004194 | 76.0916 | 1.5296 | 75.5818 | 1.0155 | 0.020415 | 1.0159 | 0.020422
328.28 | 2.7193 | 0.0050523 | 0.0024332 | 74.6826 | 77.4019 | 0.1935 | 0.0025837 | 76.0423 | 1.3597 | 75.589 | 1.0149 | 0.018146 | 1.0152 | 0.018153
328.3 | 2.3794 | 0.0050523 | 0.0015028 | 74.7772 | 77.1566 | 0.0989 | 0.0013205 | 75.9669 | 1.1897 | 75.5703 | 1.0139 | 0.015878 | 1.0142 | 0.015884
328.32 | 1.9088 | 0.0048652 | 0.00050095 | 75.1462 | 77.055 | -0.2701 | -0.0036065 | 76.1006 | 0.95438 | 75.7825 | 1.0156 | 0.012737 | 1.016 | 0.012742
328.34 | 1.412 | 0.004678 | -0.00071564 | 74.9742 | 76.3862 | -0.0981 | -0.0013099 | 75.6802 | 0.70598 | 75.4449 | 1.01 | 0.0094221 | 1.0104 | 0.0094254
328.36 | 0.96746 | 0.0043038 | -0.0017891 | 75.2511 | 76.2186 | -0.375 | -0.0050071 | 75.7348 | 0.48373 | 75.5736 | 1.0108 | 0.0064559 | 1.0111 | 0.0064581
328.38 | 0.47066 | 0.0041167 | -0.0030772 | 75.1855 | 75.6562 | -0.3094 | -0.0041312 | 75.4208 | 0.23533 | 75.3424 | 1.0066 | 0.0031407 | 1.0069 | 0.0031418
328.4 | -0.078443 | 0.0037424 | -0.0045801 | 75.3364 | 75.258 | -0.4603 | -0.0061461 | 75.2972 | -0.039221 | 75.3103 | 1.0049 | -0.00052345 | 1.0053 | -0.00052363
328.42 | -0.5491 | 0.0033682 | -0.0060829 | 75.0239 | 74.4748 | -0.1478 | -0.0019735 | 74.7494 | -0.27455 | 74.8409 | 0.99761 | -0.0036642 | 0.99796 | -0.0036654
328.44 | -1.0198 | 0.0028068 | -0.0077289 | 75.1754 | 74.1556 | -0.2993 | -0.0039963 | 74.6655 | -0.50988 | 74.8355 | 0.99649 | -0.0068049 | 0.99684 | -0.0068072
328.46 | -1.5427 | 0.0026197 | -0.0092317 | 75.2298 | 73.6871 | -0.3537 | -0.0047227 | 74.4584 | -0.77135 | 74.7156 | 0.99373 | -0.010295 | 0.99407 | -0.010298
328.48 | -1.9611 | 0.0022455 | -0.010448 | 75.2696 | 73.3085 | -0.3935 | -0.0052541 | 74.2891 | -0.98053 | 74.6159 | 0.99147 | -0.013086 | 0.99181 | -0.013091
328.5 | -2.4056 | 0.0020583 | -0.01145 | 75.1227 | 72.7171 | -0.2466 | -0.0032927 | 73.9199 | -1.2028 | 74.3208 | 0.98654 | -0.016052 | 0.98689 | -0.016058
328.52 | -2.8501 | 0.0018712 | -0.012524 | 75.3726 | 72.5225 | -0.4965 | -0.0066294 | 73.9476 | -1.425 | 74.4226 | 0.98691 | -0.019019 | 0.98725 | -0.019025
328.54 | -3.1638 | 0.001497 | -0.013382 | 75.0479 | 71.8841 | -0.1718 | -0.0022939 | 73.466 | -1.5819 | 73.9933 | 0.98048 | -0.021112 | 0.98082 | -0.02112
328.56 | -3.4515 | 0.0013099 | -0.014313 | 75.0215 | 71.57 | -0.1454 | -0.0019414 | 73.2958 | -1.7257 | 73.871 | 0.97821 | -0.023032 | 0.97855 | -0.02304
328.58 | -3.6345 | 0.0011227 | -0.014885 | 75.0062 | 71.3717 | -0.1301 | -0.0017371 | 73.1889 | -1.8173 | 73.7947 | 0.97679 | -0.024253 | 0.97713 | -0.024262
328.6 | -3.896 | 0.00093561 | -0.015458 | 74.8494 | 70.9534 | 0.0267 | 0.00035651 | 72.9014 | -1.948 | 73.5507 | 0.97295 | -0.025998 | 0.97329 | -0.026007
328.62 | -4.0006 | 0.00074849 | -0.015744 | 74.7991 | 70.7985 | 0.077 | 0.0010281 | 72.7988 | -2.0003 | 73.4656 | 0.97158 | -0.026696 | 0.97192 | -0.026705
328.64 | -4.079 | 0.00074849 | -0.016102 | 74.9679 | 70.8889 | -0.0918 | -0.0012257 | 72.9284 | -2.0395 | 73.6082 | 0.97331 | -0.027219 | 0.97365 | -0.027229
328.66 | -4.0529 | 0.00056136 | -0.016102 | 74.938 | 70.8851 | -0.0619 | -0.00082651 | 72.9116 | -2.0264 | 73.587 | 0.97308 | -0.027045 | 0.97342 | -0.027054
328.68 | -4.0267 | 0.00037424 | -0.015959 | 74.7236 | 70.6969 | 0.1525 | 0.0020362 | 72.7102 | -2.0134 | 73.3814 | 0.9704 | -0.02687 | 0.97074 | -0.02688
328.7 | -3.9483 | 0.00037424 | -0.015672 | 74.7347 | 70.7864 | 0.1414 | 0.001888 | 72.7606 | -1.9741 | 73.4186 | 0.97107 | -0.026347 | 0.97141 | -0.026356
328.72 | -3.896 | 0.00018712 | -0.015028 | 74.457 | 70.561 | 0.4191 | 0.0055959 | 72.509 | -1.948 | 73.1583 | 0.96771 | -0.025998 | 0.96805 | -0.026007
328.74 | -3.6345 | 0.00018712 | -0.013096 | 74.4338 | 70.7993 | 0.4423 | 0.0059057 | 72.6165 | -1.8173 | 73.2223 | 0.96915 | -0.024253 | 0.96948 | -0.024262
328.76 | -3.1116 | 0.00018712 | -0.0098042 | 73.7514 | 70.6398 | 1.1247 | 0.015017 | 72.1956 | -1.5558 | 72.7142 | 0.96353 | -0.020764 | 0.96386 | -0.020771
328.78 | -2.8501 | 0.00018712 | -0.008373 | 73.9687 | 71.1186 | 0.9074 | 0.012116 | 72.5437 | -1.425 | 73.0187 | 0.96817 | -0.019019 | 0.96851 | -0.019025
328.8 | -2.4056 | 0.00018712 | -0.006727 | 73.9971 | 71.5915 | 0.879 | 0.011737 | 72.7943 | -1.2028 | 73.1952 | 0.97152 | -0.016052 | 0.97186 | -0.016058
328.82 | -2.0657 | 0.00037424 | -0.0055104 | 73.4332 | 71.3675 | 1.4429 | 0.019266 | 72.4004 | -1.0328 | 72.7446 | 0.96626 | -0.013784 | 0.9666 | -0.013789
328.84 | -1.5166 | 0.00056136 | -0.0041507 | 73.4788 | 71.9622 | 1.3973 | 0.018657 | 72.7205 | -0.75828 | 72.9733 | 0.97053 | -0.01012 | 0.97087 | -0.010124
328.86 | -1.072 | 0.00093561 | -0.002791 | 73.6236 | 72.5516 | 1.2525 | 0.016724 | 73.0876 | -0.53602 | 73.2663 | 0.97543 | -0.0071538 | 0.97577 | -0.0071563
328.88 | -0.5491 | 0.00093561 | -0.0017891 | 73.3723 | 72.8232 | 1.5038 | 0.020079 | 73.0978 | -0.27455 | 73.1893 | 0.97557 | -0.0036642 | 0.97591 | -0.0036654
328.9 | 0 | 0.0013099 | -0.00071564 | 73.3314 | 73.3314 | 1.5447 | 0.020625 | 73.3314 | 0 | 73.3314 | 0.97869 | 0 | 0.97903 | 0
328.92 | 0.47066 | 0.0016841 | 0.00035782 | 73.3878 | 73.8585 | 1.4883 | 0.019872 | 73.6231 | 0.23533 | 73.5447 | 0.98258 | 0.0031407 | 0.98292 | 0.0031418
328.94 | 0.99361 | 0.0018712 | 0.0012166 | 73.3386 | 74.3322 | 1.5375 | 0.020529 | 73.8354 | 0.4968 | 73.6698 | 0.98541 | 0.0066304 | 0.98576 | 0.0066327
328.96 | 1.4643 | 0.0022455 | 0.0020754 | 73.3545 | 74.8188 | 1.5216 | 0.020317 | 74.0866 | 0.73213 | 73.8426 | 0.98877 | 0.0097711 | 0.98911 | 0.0097745
328.98 | 1.9611 | 0.0024326 | 0.002791 | 73.5793 | 75.5404 | 1.2968 | 0.017315 | 74.5598 | 0.98053 | 74.233 | 0.99508 | 0.013086 | 0.99543 | 0.013091
329 | 2.3271 | 0.0028068 | 0.0032919 | 73.3895 | 75.7166 | 1.4866 | 0.01985 | 74.5531 | 1.1636 | 74.1652 | 0.99499 | 0.015529 | 0.99534 | 0.015534
329.02 | 2.7455 | 0.0029939 | 0.0038644 | 73.6045 | 76.35 | 1.2716 | 0.016979 | 74.9772 | 1.3727 | 74.5197 | 1.0007 | 0.018321 | 1.001 | 0.018327
329.04 | 3.0331 | 0.0031811 | 0.0042223 | 73.6617 | 76.6948 | 1.2144 | 0.016215 | 75.1783 | 1.5166 | 74.6727 | 1.0033 | 0.02024 | 1.0037 | 0.020247
329.06 | 3.373 | 0.0035553 | 0.0047948 | 73.5137 | 76.8867 | 1.3624 | 0.018191 | 75.2002 | 1.6865 | 74.638 | 1.0036 | 0.022508 | 1.004 | 0.022516
329.08 | 3.6084 | 0.0037424 | 0.005081 | 73.6359 | 77.2443 | 1.2402 | 0.01656 | 75.4401 | 1.8042 | 74.8387 | 1.0068 | 0.024079 | 1.0072 | 0.024087
329.1 | 3.8175 | 0.0039296 | 0.0053673 | 73.7975 | 77.615 | 1.0786 | 0.014402 | 75.7063 | 1.9088 | 75.07 | 1.0104 | 0.025475 | 1.0107 | 0.025483
329.12 | 3.8698 | 0.0043038 | 0.0055104 | 73.8538 | 77.7236 | 1.0223 | 0.01365 | 75.7887 | 1.9349 | 75.1437 | 1.0115 | 0.025824 | 1.0118 | 0.025833
329.14 | 3.896 | 0.0043038 | 0.0056535 | 74.2986 | 78.1946 | 0.5775 | 0.0077109 | 76.2466 | 1.948 | 75.5973 | 1.0176 | 0.025998 | 1.0179 | 0.026007
329.16 | 3.9483 | 0.0044909 | 0.005582 | 74.0099 | 77.9582 | 0.8662 | 0.011566 | 75.984 | 1.9741 | 75.326 | 1.0141 | 0.026347 | 1.0144 | 0.026356
329.18 | 3.8437 | 0.0044909 | 0.0053673 | 74.1346 | 77.9783 | 0.7415 | 0.0099007 | 76.0564 | 1.9218 | 75.4158 | 1.0151 | 0.025649 | 1.0154 | 0.025658
329.2 | 3.7129 | 0.004678 | 0.005081 | 74.4219 | 78.1348 | 0.4542 | 0.0060646 | 76.2784 | 1.8565 | 75.6595 | 1.018 | 0.024777 | 1.0184 | 0.024785
329.22 | 3.5822 | 0.004678 | 0.0046516 | 74.1954 | 77.7776 | 0.6807 | 0.0090889 | 75.9865 | 1.7911 | 75.3895 | 1.0141 | 0.023904 | 1.0145 | 0.023913
329.24 | 3.3469 | 0.0048652 | 0.0040791 | 74.3624 | 77.7093 | 0.5137 | 0.0068591 | 76.0358 | 1.6734 | 75.478 | 1.0148 | 0.022334 | 1.0151 | 0.022342
329.26 | 3.0593 | 0.0048652 | 0.0032919 | 74.5546 | 77.6139 | 0.3215 | 0.0042928 | 76.0842 | 1.5296 | 75.5744 | 1.0154 | 0.020415 | 1.0158 | 0.020422
329.28 | 2.6932 | 0.0048652 | 0.0024332 | 74.4614 | 77.1546 | 0.4147 | 0.0055372 | 75.808 | 1.3466 | 75.3591 | 1.0117 | 0.017972 | 1.0121 | 0.017978
329.3 | 2.3271 | 0.004678 | 0.0014313 | 74.6492 | 76.9763 | 0.2269 | 0.0030296 | 75.8128 | 1.1636 | 75.4249 | 1.0118 | 0.015529 | 1.0122 | 0.015534
329.32 | 1.9088 | 0.004678 | 0.00035782 | 74.9963 | 76.9051 | -0.1202 | -0.0016049 | 75.9507 | 0.95438 | 75.6326 | 1.0136 | 0.012737 | 1.014 | 0.012742
329.34 | 1.3597 | 0.0044909 | -0.00071564 | 75.1334 | 76.4931 | -0.2573 | -0.0034355 | 75.8132 | 0.67984 | 75.5866 | 1.0118 | 0.0090731 | 1.0122 | 0.0090763
329.36 | 0.96746 | 0.0043038 | -0.0019322 | 75.1732 | 76.1407 | -0.2971 | -0.003967 | 75.6569 | 0.48373 | 75.4957 | 1.0097 | 0.0064559 | 1.0101 | 0.0064581
329.38 | 0.47066 | 0.0039296 | -0.0030772 | 75.1006 | 75.5713 | -0.2245 | -0.0029976 | 75.3359 | 0.23533 | 75.2575 | 1.0054 | 0.0031407 | 1.0058 | 0.0031418
329.4 | -0.052295 | 0.0037424 | -0.0045801 | 75.0885 | 75.0362 | -0.2124 | -0.002836 | 75.0624 | -0.026148 | 75.0711 | 1.0018 | -0.00034897 | 1.0021 | -0.00034909
329.42 | -0.5491 | 0.0033682 | -0.0062261 | 75.2266 | 74.6775 | -0.3505 | -0.00468 | 74.9521 | -0.27455 | 75.0436 | 1.0003 | -0.0036642 | 1.0007 | -0.0036654
329.44 | -1.0198 | 0.0029939 | -0.0077289 | 74.9523 | 73.9325 | -0.0762 | -0.0010174 | 74.4424 | -0.50988 | 74.6124 | 0.99351 | -0.0068049 | 0.99386 | -0.0068072
329.46 | -1.5689 | 0.0028068 | -0.0092317 | 75.4911 | 73.9222 | -0.615 | -0.0082117 | 74.7067 | -0.78443 | 74.9681 | 0.99704 | -0.010469 | 0.99739 | -0.010473
329.48 | -2.0134 | 0.0022455 | -0.010377 | 75.3463 | 73.3329 | -0.4702 | -0.0062782 | 74.3396 | -1.0067 | 74.6752 | 0.99214 | -0.013435 | 0.99249 | -0.01344
329.5 | -2.4317 | 0.0020583 | -0.01145 | 75.0885 | 72.6568 | -0.2124 | -0.002836 | 73.8726 | -1.2159 | 74.2779 | 0.98591 | -0.016227 | 0.98625 | -0.016233
329.52 | -2.7978 | 0.0016841 | -0.012667 | 75.0461 | 72.2483 | -0.17 | -0.0022699 | 73.6472 | -1.3989 | 74.1135 | 0.9829 | -0.01867 | 0.98324 | -0.018676
329.54 | -3.19 | 0.0013099 | -0.013454 | 75.2867 | 72.0967 | -0.4106 | -0.0054824 | 73.6917 | -1.595 | 74.2234 | 0.98349 | -0.021287 | 0.98384 | -0.021294
329.56 | -3.4515 | 0.0011227 | -0.014456 | 75.0173 | 71.5658 | -0.1412 | -0.0018853 | 73.2916 | -1.7257 | 73.8668 | 0.97815 | -0.023032 | 0.9785 | -0.02304
329.58 | -3.6345 | 0.00074849 | -0.015028 | 74.9987 | 71.3642 | -0.1226 | -0.001637 | 73.1814 | -1.8173 | 73.7872 | 0.97669 | -0.024253 | 0.97703 | -0.024262
329.6 | -3.8698 | 0.00074849 | -0.015601 | 74.662 | 70.7922 | 0.2141 | 0.0028587 | 72.7271 | -1.9349 | 73.3721 | 0.97062 | -0.025824 | 0.97096 | -0.025833
329.62 | -3.9744 | 0.00037424 | -0.016245 | 74.6462 | 70.6718 | 0.2299 | 0.0030697 | 72.659 | -1.9872 | 73.3214 | 0.96971 | -0.026521 | 0.97005 | -0.026531
329.64 | -4.079 | 0.00018712 | -0.016531 | 74.5866 | 70.5076 | 0.2895 | 0.0038655 | 72.5471 | -2.0395 | 73.2269 | 0.96822 | -0.027219 | 0.96856 | -0.027229
329.66 | -4.0267 | 0.00018712 | -0.016531 | 74.6542 | 70.6275 | 0.2219 | 0.0029629 | 72.6408 | -2.0134 | 73.312 | 0.96947 | -0.02687 | 0.96981 | -0.02688
329.68 | -4.0006 | 0.00018712 | -0.016531 | 74.3022 | 70.3016 | 0.5739 | 0.0076629 | 72.3019 | -2.0003 | 72.9687 | 0.96495 | -0.026696 | 0.96528 | -0.026705
329.7 | -3.9221 | 0 | -0.016102 | 74.3489 | 70.4268 | 0.5272 | 0.0070393 | 72.3878 | -1.9611 | 73.0415 | 0.96609 | -0.026173 | 0.96643 | -0.026182
329.72 | -3.8175 | 0 | -0.015172 | 74.075 | 70.2575 | 0.8011 | 0.010697 | 72.1662 | -1.9088 | 72.8025 | 0.96314 | -0.025475 | 0.96347 | -0.025483
329.74 | -3.5822 | 0 | -0.012667 | 74.1046 | 70.5224 | 0.7715 | 0.010301 | 72.3135 | -1.7911 | 72.9105 | 0.9651 | -0.023904 | 0.96544 | -0.023913
329.76 | -3.1116 | 0 | -0.0096611 | 74.0885 | 70.9769 | 0.7876 | 0.010516 | 72.5327 | -1.5558 | 73.0513 | 0.96803 | -0.020764 | 0.96837 | -0.020771
329.78 | -2.7716 | 0.00018712 | -0.0080151 | 73.8127 | 71.0411 | 1.0634 | 0.014199 | 72.4269 | -1.3858 | 72.8888 | 0.96661 | -0.018495 | 0.96695 | -0.018502
329.8 | -2.3794 | 0.00018712 | -0.0065123 | 73.9804 | 71.601 | 0.8957 | 0.01196 | 72.7907 | -1.1897 | 73.1873 | 0.97147 | -0.015878 | 0.97181 | -0.015884
329.82 | -2.0134 | 0.00056136 | -0.0052242 | 73.9613 | 71.9479 | 0.9148 | 0.012215 | 72.9546 | -1.0067 | 73.2902 | 0.97366 | -0.013435 | 0.974 | -0.01344
329.84 | -1.5689 | 0.00056136 | -0.0040076 | 73.72 | 72.1511 | 1.1561 | 0.015437 | 72.9356 | -0.78443 | 73.197 | 0.9734 | -0.010469 | 0.97374 | -0.010473
329.86 | -1.072 | 0.00093561 | -0.0026479 | 73.7711 | 72.6991 | 1.105 | 0.014754 | 73.2351 | -0.53602 | 73.4138 | 0.9774 | -0.0071538 | 0.97774 | -0.0071563
329.88 | -0.52295 | 0.0011227 | -0.0015028 | 73.7686 | 73.2456 | 1.1075 | 0.014788 | 73.5071 | -0.26148 | 73.5943 | 0.98103 | -0.0034897 | 0.98137 | -0.0034909
329.9 | -0.026148 | 0.0013099 | -0.00042938 | 73.6027 | 73.5766 | 1.2734 | 0.017003 | 73.5896 | -0.013074 | 73.594 | 0.98213 | -0.00017448 | 0.98248 | -0.00017454
329.92 | 0.44451 | 0.0016841 | 0.00050095 | 73.5407 | 73.9852 | 1.3354 | 0.017831 | 73.763 | 0.22225 | 73.6889 | 0.98445 | 0.0029662 | 0.98479 | 0.0029673
329.94 | 0.99361 | 0.0018712 | 0.0013597 | 73.5278 | 74.5214 | 1.3483 | 0.018003 | 74.0246 | 0.4968 | 73.859 | 0.98794 | 0.0066304 | 0.98828 | 0.0066327
329.96 | 1.4904 | 0.0020583 | 0.0020754 | 73.7145 | 75.2049 | 1.1616 | 0.01551 | 74.4597 | 0.7452 | 74.2113 | 0.99374 | 0.0099456 | 0.99409 | 0.009949
329.98 | 1.9611 | 0.0024326 | 0.0027194 | 73.6389 | 75.6 | 1.2372 | 0.016519 | 74.6194 | 0.98053 | 74.2926 | 0.99588 | 0.013086 | 0.99622 | 0.013091
330 | 2.3271 | 0.0026197 | 0.0032919 | 73.6892 | 76.0163 | 1.1869 | 0.015848 | 74.8528 | 1.1636 | 74.4649 | 0.99899 | 0.015529 | 0.99934 | 0.015534
330.02 | 2.7455 | 0.0033682 | 0.0038644 | 73.712 | 76.4575 | 1.1641 | 0.015543 | 75.0847 | 1.3727 | 74.6272 | 1.0021 | 0.018321 | 1.0024 | 0.018327
330.04 | 3.0331 | 0.0033682 | 0.0042223 | 73.8074 | 76.8405 | 1.0687 | 0.01427 | 75.324 | 1.5166 | 74.8184 | 1.0053 | 0.02024 | 1.0056 | 0.020247
330.06 | 3.3469 | 0.0035553 | 0.0047948 | 73.7239 | 77.0708 | 1.1522 | 0.015385 | 75.3973 | 1.6734 | 74.8395 | 1.0063 | 0.022334 | 1.0066 | 0.022342
330.08 | 3.5561 | 0.0039296 | 0.005081 | 73.7514 | 77.3075 | 1.1247 | 0.015017 | 75.5294 | 1.778 | 74.9368 | 1.008 | 0.02373 | 1.0084 | 0.023738
330.1 | 3.8175 | 0.0043038 | 0.0054389 | 73.6562 | 77.4737 | 1.2199 | 0.016288 | 75.565 | 1.9088 | 74.9287 | 1.0085 | 0.025475 | 1.0088 | 0.025483
330.12 | 3.8437 | 0.0043038 | 0.005582 | 74.051 | 77.8947 | 0.8251 | 0.011017 | 75.9728 | 1.9218 | 75.3322 | 1.0139 | 0.025649 | 1.0143 | 0.025658
330.14 | 3.8698 | 0.0044909 | 0.0057251 | 74.1519 | 78.0217 | 0.7242 | 0.0096697 | 76.0868 | 1.9349 | 75.4418 | 1.0155 | 0.025824 | 1.0158 | 0.025833
330.16 | 3.9221 | 0.0044909 | 0.005582 | 74.0358 | 77.9579 | 0.8403 | 0.01122 | 75.9969 | 1.9611 | 75.3432 | 1.0143 | 0.026173 | 1.0146 | 0.026182
330.18 | 3.8698 | 0.004678 | 0.0053673 | 73.9333 | 77.8031 | 0.9428 | 0.012589 | 75.8682 | 1.9349 | 75.2232 | 1.0125 | 0.025824 | 1.0129 | 0.025833
330.2 | 3.7391 | 0.004678 | 0.005081 | 73.9202 | 77.6593 | 0.9559 | 0.012763 | 75.7897 | 1.8695 | 75.1666 | 1.0115 | 0.024951 | 1.0118 | 0.02496
330.22 | 3.5822 | 0.004678 | 0.0046516 | 74.1672 | 77.7494 | 0.7089 | 0.0094654 | 75.9583 | 1.7911 | 75.3613 | 1.0137 | 0.023904 | 1.0141 | 0.023913
330.24 | 3.3207 | 0.004678 | 0.003936 | 74.3534 | 77.6741 | 0.5227 | 0.0069792 | 76.0138 | 1.6604 | 75.4603 | 1.0145 | 0.022159 | 1.0148 | 0.022167
330.26 | 3.007 | 0.004678 | 0.0031488 | 74.2156 | 77.2226 | 0.6605 | 0.0088192 | 75.7191 | 1.5035 | 75.2179 | 1.0106 | 0.020066 | 1.0109 | 0.020073
330.28 | 2.667 | 0.004678 | 0.00229 | 74.5767 | 77.2437 | 0.2994 | 0.0039977 | 75.9102 | 1.3335 | 75.4657 | 1.0131 | 0.017797 | 1.0135 | 0.017804
330.3 | 2.301 | 0.004678 | 0.0012166 | 74.7218 | 77.0228 | 0.1543 | 0.0020603 | 75.8723 | 1.1505 | 75.4888 | 1.0126 | 0.015355 | 1.013 | 0.01536
330.32 | 1.9088 | 0.0044909 | 0.00035782 | 74.7476 | 76.6564 | 0.1285 | 0.0017158 | 75.702 | 0.95438 | 75.3839 | 1.0103 | 0.012737 | 1.0107 | 0.012742
330.34 | 1.4381 | 0.0043038 | -0.00085877 | 74.7373 | 76.1754 | 0.1388 | 0.0018533 | 75.4564 | 0.71906 | 75.2167 | 1.007 | 0.0095966 | 1.0074 | 0.0095999
330.36 | 0.96746 | 0.0041167 | -0.0019322 | 75.0086 | 75.9761 | -0.1325 | -0.0017692 | 75.4923 | 0.48373 | 75.3311 | 1.0075 | 0.0064559 | 1.0079 | 0.0064581
330.38 | 0.4968 | 0.0039296 | -0.0032204 | 74.9305 | 75.4273 | -0.0544 | -0.00072636 | 75.1789 | 0.2484 | 75.0961 | 1.0033 | 0.0033152 | 1.0037 | 0.0033163
330.4 | -0.026148 | 0.0037424 | -0.0045801 | 74.72 | 74.6939 | 0.1561 | 0.0020843 | 74.7069 | -0.013074 | 74.7113 | 0.99704 | -0.00017448 | 0.99739 | -0.00017454
330.42 | -0.52295 | 0.0031811 | -0.0062261 | 75.205 | 74.682 | -0.3289 | -0.0043916 | 74.9435 | -0.26148 | 75.0307 | 1.0002 | -0.0034897 | 1.0006 | -0.0034909
330.44 | -0.99361 | 0.0029939 | -0.007872 | 74.981 | 73.9874 | -0.1049 | -0.0014007 | 74.4842 | -0.4968 | 74.6498 | 0.99407 | -0.0066304 | 0.99442 | -0.0066327
330.46 | -1.4904 | 0.0028068 | -0.0092317 | 75.1696 | 73.6792 | -0.2935 | -0.0039189 | 74.4244 | -0.7452 | 74.6728 | 0.99327 | -0.0099456 | 0.99362 | -0.009949
330.48 | -2.0134 | 0.0020583 | -0.010448 | 74.8846 | 72.8712 | -0.0085 | -0.00011349 | 73.8779 | -1.0067 | 74.2135 | 0.98598 | -0.013435 | 0.98632 | -0.01344
330.5 | -2.4317 | 0.0018712 | -0.011522 | 74.8224 | 72.3907 | 0.0537 | 0.00071702 | 73.6065 | -1.2159 | 74.0118 | 0.98236 | -0.016227 | 0.9827 | -0.016233
330.52 | -2.8501 | 0.0018712 | -0.012667 | 74.7949 | 71.9448 | 0.0812 | 0.0010842 | 73.3699 | -1.425 | 73.8449 | 0.9792 | -0.019019 | 0.97954 | -0.019025
330.54 | -3.1377 | 0.0013099 | -0.013382 | 74.9885 | 71.8508 | -0.1124 | -0.0015008 | 73.4196 | -1.5689 | 73.9426 | 0.97986 | -0.020938 | 0.98021 | -0.020945
330.56 | -3.4515 | 0.0011227 | -0.014313 | 75.0239 | 71.5724 | -0.1478 | -0.0019735 | 73.2982 | -1.7257 | 73.8734 | 0.97824 | -0.023032 | 0.97858 | -0.02304
330.58 | -3.6607 | 0.00093561 | -0.015028 | 74.6326 | 70.9719 | 0.2435 | 0.0032513 | 72.8023 | -1.8303 | 73.4124 | 0.97162 | -0.024428 | 0.97196 | -0.024436
330.6 | -3.8698 | 0.00056136 | -0.015601 | 74.7781 | 70.9083 | 0.098 | 0.0013085 | 72.8432 | -1.9349 | 73.4882 | 0.97217 | -0.025824 | 0.97251 | -0.025833
330.62 | -4.0006 | 0.00056136 | -0.016102 | 74.7707 | 70.7701 | 0.1054 | 0.0014073 | 72.7704 | -2.0003 | 73.4372 | 0.9712 | -0.026696 | 0.97154 | -0.026705
330.64 | -4.0529 | 0.00037424 | -0.016245 | 74.855 | 70.8021 | 0.0211 | 0.00028173 | 72.8286 | -2.0264 | 73.504 | 0.97198 | -0.027045 | 0.97231 | -0.027054
330.66 | -3.9744 | 0.00037424 | -0.016245 | 74.8335 | 70.8591 | 0.0426 | 0.00056881 | 72.8463 | -1.9872 | 73.5087 | 0.97221 | -0.026521 | 0.97255 | -0.026531
330.68 | -4.0006 | 0.00018712 | -0.016245 | 74.5533 | 70.5527 | 0.3228 | 0.0043101 | 72.553 | -2.0003 | 73.2198 | 0.9683 | -0.026696 | 0.96864 | -0.026705
330.7 | -3.896 | 0.00018712 | -0.015959 | 74.6661 | 70.7701 | 0.21 | 0.002804 | 72.7181 | -1.948 | 73.3674 | 0.9705 | -0.025998 | 0.97084 | -0.026007
330.72 | -3.7914 | 0.00018712 | -0.015028 | 74.4189 | 70.6275 | 0.4572 | 0.0061047 | 72.5232 | -1.8957 | 73.1551 | 0.9679 | -0.0253 | 0.96824 | -0.025309
330.74 | -3.5561 | 0.00018712 | -0.012524 | 74.2156 | 70.6595 | 0.6605 | 0.0088192 | 72.4376 | -1.778 | 73.0302 | 0.96676 | -0.02373 | 0.96709 | -0.023738
330.76 | -3.0593 | 0.00018712 | -0.0093749 | 74.3976 | 71.3383 | 0.4785 | 0.0063891 | 72.868 | -1.5296 | 73.3778 | 0.9725 | -0.020415 | 0.97284 | -0.020422
330.78 | -2.7978 | 0.00018712 | -0.0080151 | 73.9766 | 71.1788 | 0.8995 | 0.01201 | 72.5777 | -1.3989 | 73.044 | 0.96863 | -0.01867 | 0.96897 | -0.018676
330.8 | -2.3794 | 0.00037424 | -0.0064407 | 73.8889 | 71.5095 | 0.9872 | 0.013181 | 72.6992 | -1.1897 | 73.0958 | 0.97025 | -0.015878 | 0.97059 | -0.015884
330.82 | -2.0395 | 0.00056136 | -0.0052242 | 73.919 | 71.8795 | 0.9571 | 0.012779 | 72.8992 | -1.0198 | 73.2392 | 0.97292 | -0.01361 | 0.97326 | -0.013614
330.84 | -1.5427 | 0.00074849 | -0.0040076 | 73.8269 | 72.2842 | 1.0492 | 0.014009 | 73.0555 | -0.77135 | 73.3127 | 0.975 | -0.010295 | 0.97535 | -0.010298
330.86 | -1.0459 | 0.00093561 | -0.0026479 | 73.7514 | 72.7055 | 1.1247 | 0.015017 | 73.2284 | -0.52295 | 73.4028 | 0.97731 | -0.0069793 | 0.97765 | -0.0069818
330.88 | -0.5491 | 0.0013099 | -0.0015028 | 73.6703 | 73.1212 | 1.2058 | 0.0161 | 73.3958 | -0.27455 | 73.4873 | 0.97955 | -0.0036642 | 0.97989 | -0.0036654
330.9 | 0 | 0.0016841 | -0.00028626 | 73.5394 | 73.5394 | 1.3367 | 0.017848 | 73.5394 | 0 | 73.5394 | 0.98146 | 0 | 0.9818 | 0
330.92 | 0.41836 | 0.0018712 | 0.00064407 | 74.1555 | 74.5739 | 0.7206 | 0.0096217 | 74.3647 | 0.20918 | 74.295 | 0.99248 | 0.0027917 | 0.99282 | 0.0027927
330.94 | 0.99361 | 0.0024326 | 0.0015028 | 73.6274 | 74.621 | 1.2487 | 0.016673 | 74.1242 | 0.4968 | 73.9586 | 0.98927 | 0.0066304 | 0.98961 | 0.0066327
330.96 | 1.4643 | 0.0026197 | 0.00229 | 73.4042 | 74.8685 | 1.4719 | 0.019653 | 74.1363 | 0.73213 | 73.8923 | 0.98943 | 0.0097711 | 0.98977 | 0.0097745
330.98 | 1.9088 | 0.0028068 | 0.0028626 | 73.8416 | 75.7504 | 1.0345 | 0.013813 | 74.796 | 0.95438 | 74.4779 | 0.99823 | 0.012737 | 0.99858 | 0.012742
331 | 2.3794 | 0.0029939 | 0.0032919 | 73.6973 | 76.0767 | 1.1788 | 0.01574 | 74.887 | 1.1897 | 74.4904 | 0.99945 | 0.015878 | 0.9998 | 0.015884
331.02 | 2.667 | 0.0031811 | 0.0038644 | 73.9542 | 76.6212 | 0.9219 | 0.012309 | 75.2877 | 1.3335 | 74.8432 | 1.0048 | 0.017797 | 1.0051 | 0.017804
331.04 | 3.1116 | 0.0033682 | 0.0043654 | 73.7526 | 76.8642 | 1.1235 | 0.015001 | 75.3084 | 1.5558 | 74.7898 | 1.0051 | 0.020764 | 1.0054 | 0.020771
331.06 | 3.3207 | 0.0035553 | 0.0047948 | 73.779 | 77.0997 | 1.0971 | 0.014649 | 75.4394 | 1.6604 | 74.8859 | 1.0068 | 0.022159 | 1.0072 | 0.022167
331.08 | 3.6084 | 0.0039296 | 0.005081 | 73.6653 | 77.2737 | 1.2108 | 0.016167 | 75.4695 | 1.8042 | 74.8681 | 1.0072 | 0.024079 | 1.0076 | 0.024087
331.1 | 3.7129 | 0.0039296 | 0.0053673 | 73.9086 | 77.6215 | 0.9675 | 0.012918 | 75.7651 | 1.8565 | 75.1462 | 1.0112 | 0.024777 | 1.0115 | 0.024785
331.12 | 3.896 | 0.0041167 | 0.0055104 | 73.7679 | 77.6639 | 1.1082 | 0.014797 | 75.7159 | 1.948 | 75.0666 | 1.0105 | 0.025998 | 1.0109 | 0.026007
331.14 | 3.9483 | 0.0043038 | 0.0056535 | 73.9202 | 77.8685 | 0.9559 | 0.012763 | 75.8943 | 1.9741 | 75.2363 | 1.0129 | 0.026347 | 1.0132 | 0.026356
331.16 | 3.9221 | 0.0044909 | 0.005582 | 73.884 | 77.8061 | 0.9921 | 0.013247 | 75.8451 | 1.9611 | 75.1914 | 1.0122 | 0.026173 | 1.0126 | 0.026182
331.18 | 3.8175 | 0.0044909 | 0.0053673 | 74.177 | 77.9945 | 0.6991 | 0.0093346 | 76.0858 | 1.9088 | 75.4495 | 1.0154 | 0.025475 | 1.0158 | 0.025483
331.2 | 3.7129 | 0.004678 | 0.0051526 | 74.0038 | 77.7167 | 0.8723 | 0.011647 | 75.8603 | 1.8565 | 75.2414 | 1.0124 | 0.024777 | 1.0128 | 0.024785
331.22 | 3.5561 | 0.004678 | 0.0047948 | 74.3582 | 77.9143 | 0.5179 | 0.0069152 | 76.1362 | 1.778 | 75.5436 | 1.0161 | 0.02373 | 1.0165 | 0.023738
331.24 | 3.3469 | 0.004678 | 0.0040791 | 74.4166 | 77.7635 | 0.4595 | 0.0061354 | 76.09 | 1.6734 | 75.5322 | 1.0155 | 0.022334 | 1.0159 | 0.022342
331.26 | 3.0331 | 0.004678 | 0.0032919 | 74.3668 | 77.3999 | 0.5093 | 0.0068003 | 75.8834 | 1.5166 | 75.3778 | 1.0127 | 0.02024 | 1.0131 | 0.020247
331.28 | 2.667 | 0.0044909 | 0.00229 | 74.7401 | 77.4071 | 0.136 | 0.0018159 | 76.0736 | 1.3335 | 75.6291 | 1.0153 | 0.017797 | 1.0156 | 0.017804
331.3 | 2.3533 | 0.0044909 | 0.0012166 | 74.5252 | 76.8785 | 0.3509 | 0.0046853 | 75.7018 | 1.1766 | 75.3096 | 1.0103 | 0.015704 | 1.0107 | 0.015709
331.32 | 1.9088 | 0.0043038 | 0.00028626 | 74.8409 | 76.7497 | 0.0352 | 0.00047 | 75.7953 | 0.95438 | 75.4772 | 1.0116 | 0.012737 | 1.0119 | 0.012742
331.34 | 1.4643 | 0.0041167 | -0.00093033 | 75.0983 | 76.5626 | -0.2222 | -0.0029669 | 75.8304 | 0.73213 | 75.5864 | 1.012 | 0.0097711 | 1.0124 | 0.0097745
331.36 | 1.0198 | 0.0037424 | -0.0020754 | 75.0637 | 76.0835 | -0.1876 | -0.0025049 | 75.5736 | 0.50988 | 75.4036 | 1.0086 | 0.0068049 | 1.009 | 0.0068072
331.38 | 0.44451 | 0.0037424 | -0.0034351 | 75.0479 | 75.4924 | -0.1718 | -0.0022939 | 75.2702 | 0.22225 | 75.1961 | 1.0046 | 0.0029662 | 1.0049 | 0.0029673
331.4 | -0.026148 | 0.0035553 | -0.0047232 | 75.0959 | 75.0698 | -0.2198 | -0.0029348 | 75.0828 | -0.013074 | 75.0872 | 1.0021 | -0.00017448 | 1.0024 | -0.00017454
331.42 | -0.5491 | 0.0031811 | -0.0062261 | 75.0122 | 74.4631 | -0.1361 | -0.0018172 | 74.7377 | -0.27455 | 74.8292 | 0.99745 | -0.0036642 | 0.9978 | -0.0036654
331.44 | -1.0198 | 0.0029939 | -0.0077289 | 75.1368 | 74.117 | -0.2607 | -0.0034809 | 74.6269 | -0.50988 | 74.7969 | 0.99598 | -0.0068049 | 0.99632 | -0.0068072
331.46 | -1.5689 | 0.0028068 | -0.0091602 | 75.4439 | 73.875 | -0.5678 | -0.0075814 | 74.6595 | -0.78443 | 74.9209 | 0.99641 | -0.010469 | 0.99676 | -0.010473
331.48 | -2.0134 | 0.0024326 | -0.010305 | 75.4439 | 73.4305 | -0.5678 | -0.0075814 | 74.4372 | -1.0067 | 74.7728 | 0.99344 | -0.013435 | 0.99379 | -0.01344
331.5 | -2.4317 | 0.0022455 | -0.011307 | 75.1763 | 72.7446 | -0.3002 | -0.0040084 | 73.9604 | -1.2159 | 74.3657 | 0.98708 | -0.016227 | 0.98743 | -0.016233
331.52 | -2.8239 | 0.0018712 | -0.012452 | 75.2046 | 72.3807 | -0.3285 | -0.0043862 | 73.7926 | -1.412 | 74.2633 | 0.98484 | -0.018844 | 0.98519 | -0.018851
331.54 | -3.1638 | 0.001497 | -0.013382 | 75.2917 | 72.1279 | -0.4156 | -0.0055492 | 73.7098 | -1.5819 | 74.2371 | 0.98374 | -0.021112 | 0.98408 | -0.02112
331.56 | -3.4515 | 0.0013099 | -0.014313 | 74.8126 | 71.3611 | 0.0635 | 0.00084787 | 73.0869 | -1.7257 | 73.6621 | 0.97542 | -0.023032 | 0.97576 | -0.02304
331.58 | -3.6607 | 0.00093561 | -0.015028 | 74.9325 | 71.2718 | -0.0564 | -0.00075307 | 73.1022 | -1.8303 | 73.7123 | 0.97563 | -0.024428 | 0.97597 | -0.024436
331.6 | -3.8437 | 0.00074849 | -0.015601 | 74.7538 | 70.9101 | 0.1223 | 0.001633 | 72.832 | -1.9218 | 73.4726 | 0.97202 | -0.025649 | 0.97236 | -0.025658
331.62 | -3.9483 | 0.00056136 | -0.015959 | 74.7365 | 70.7882 | 0.1396 | 0.001864 | 72.7624 | -1.9741 | 73.4204 | 0.97109 | -0.026347 | 0.97143 | -0.026356
331.64 | -4.0006 | 0.00037424 | -0.016388 | 74.559 | 70.5584 | 0.3171 | 0.004234 | 72.5587 | -2.0003 | 73.2255 | 0.96837 | -0.026696 | 0.96871 | -0.026705
331.66 | -4.0529 | 0.00037424 | -0.016388 | 74.7188 | 70.6659 | 0.1573 | 0.0021003 | 72.6924 | -2.0264 | 73.3678 | 0.97016 | -0.027045 | 0.9705 | -0.027054
331.68 | -4.0267 | 0.00018712 | -0.016245 | 74.5665 | 70.5398 | 0.3096 | 0.0041339 | 72.5531 | -2.0134 | 73.2243 | 0.9683 | -0.02687 | 0.96864 | -0.02688
331.7 | -3.9221 | 0.00018712 | -0.015816 | 74.6628 | 70.7407 | 0.2133 | 0.002848 | 72.7017 | -1.9611 | 73.3554 | 0.97028 | -0.026173 | 0.97062 | -0.026182
331.72 | -3.8175 | 0.00018712 | -0.014742 | 74.7246 | 70.9071 | 0.1515 | 0.0020229 | 72.8158 | -1.9088 | 73.4521 | 0.97181 | -0.025475 | 0.97214 | -0.025483
331.74 | -3.5299 | 0.00018712 | -0.01188 | 74.3282 | 70.7983 | 0.5479 | 0.0073157 | 72.5632 | -1.765 | 73.1516 | 0.96843 | -0.023555 | 0.96877 | -0.023563
331.76 | -3.1116 | 0.00018712 | -0.0094464 | 74.0762 | 70.9646 | 0.7999 | 0.01068 | 72.5204 | -1.5558 | 73.039 | 0.96786 | -0.020764 | 0.9682 | -0.020771
331.78 | -2.7978 | 0.00018712 | -0.0080151 | 74.1948 | 71.397 | 0.6813 | 0.0090969 | 72.7959 | -1.3989 | 73.2622 | 0.97154 | -0.01867 | 0.97188 | -0.018676
331.8 | -2.4056 | 0.00018712 | -0.0064407 | 73.8755 | 71.4699 | 1.0006 | 0.01336 | 72.6727 | -1.2028 | 73.0736 | 0.9699 | -0.016052 | 0.97023 | -0.016058
331.82 | -1.9872 | 0.00037424 | -0.0052242 | 73.8699 | 71.8827 | 1.0062 | 0.013435 | 72.8763 | -0.99361 | 73.2075 | 0.97261 | -0.013261 | 0.97295 | -0.013265
331.84 | -1.5427 | 0.00056136 | -0.0038644 | 74.019 | 72.4763 | 0.8571 | 0.011444 | 73.2476 | -0.77135 | 73.5048 | 0.97757 | -0.010295 | 0.97791 | -0.010298
331.86 | -1.0982 | 0.00074849 | -0.002791 | 73.6081 | 72.5099 | 1.268 | 0.016931 | 73.059 | -0.5491 | 73.242 | 0.97505 | -0.0073283 | 0.97539 | -0.0073309
331.88 | -0.5491 | 0.0011227 | -0.001646 | 73.4645 | 72.9154 | 1.4116 | 0.018848 | 73.19 | -0.27455 | 73.2815 | 0.9768 | -0.0036642 | 0.97714 | -0.0036654
331.9 | 0 | 0.0013099 | -0.00042938 | 73.3582 | 73.3582 | 1.5179 | 0.020267 | 73.3582 | 0 | 73.3582 | 0.97904 | 0 | 0.97939 | 0
331.92 | 0.44451 | 0.001497 | 0.00042938 | 73.4886 | 73.9331 | 1.3875 | 0.018526 | 73.7109 | 0.22225 | 73.6368 | 0.98375 | 0.0029662 | 0.98409 | 0.0029673
331.94 | 0.94131 | 0.0016841 | 0.0012166 | 73.483 | 74.4243 | 1.3931 | 0.018601 | 73.9537 | 0.47066 | 73.7968 | 0.98699 | 0.0062814 | 0.98734 | 0.0062836
331.96 | 1.4643 | 0.0020583 | 0.0019322 | 73.4137 | 74.878 | 1.4624 | 0.019526 | 74.1458 | 0.73213 | 73.9018 | 0.98956 | 0.0097711 | 0.9899 | 0.0097745
331.98 | 1.9088 | 0.0022455 | 0.0027194 | 73.424 | 75.3328 | 1.4521 | 0.019389 | 74.3784 | 0.95438 | 74.0603 | 0.99266 | 0.012737 | 0.99301 | 0.012742
332 | 2.3533 | 0.0024326 | 0.0032919 | 73.5258 | 75.8791 | 1.3503 | 0.01803 | 74.7024 | 1.1766 | 74.3102 | 0.99698 | 0.015704 | 0.99733 | 0.015709
332.02 | 2.6932 | 0.0028068 | 0.0037213 | 73.4904 | 76.1836 | 1.3857 | 0.018502 | 74.837 | 1.3466 | 74.3881 | 0.99878 | 0.017972 | 0.99913 | 0.017978
332.04 | 2.9808 | 0.0031811 | 0.0042223 | 73.5455 | 76.5263 | 1.3306 | 0.017767 | 75.0359 | 1.4904 | 74.5391 | 1.0014 | 0.019891 | 1.0018 | 0.019898
332.06 | 3.3207 | 0.0031811 | 0.0045801 | 73.3821 | 76.7028 | 1.494 | 0.019948 | 75.0425 | 1.6604 | 74.489 | 1.0015 | 0.022159 | 1.0019 | 0.022167
332.08 | 3.5299 | 0.0033682 | 0.0049379 | 73.5862 | 77.1161 | 1.2899 | 0.017223 | 75.3512 | 1.765 | 74.7628 | 1.0056 | 0.023555 | 1.006 | 0.023563
332.1 | 3.7914 | 0.0037424 | 0.0052242 | 73.5419 | 77.3333 | 1.3342 | 0.017815 | 75.4376 | 1.8957 | 74.8057 | 1.0068 | 0.0253 | 1.0071 | 0.025309
332.12 | 3.896 | 0.0037424 | 0.0055104 | 73.6482 | 77.5442 | 1.2279 | 0.016395 | 75.5962 | 1.948 | 74.9469 | 1.0089 | 0.025998 | 1.0093 | 0.026007
332.14 | 3.9221 | 0.0039296 | 0.0055104 | 73.9804 | 77.9025 | 0.8957 | 0.01196 | 75.9415 | 1.9611 | 75.2878 | 1.0135 | 0.026173 | 1.0139 | 0.026182
332.16 | 3.896 | 0.0043038 | 0.0055104 | 74.1346 | 78.0306 | 0.7415 | 0.0099007 | 76.0826 | 1.948 | 75.4333 | 1.0154 | 0.025998 | 1.0158 | 0.026007
332.18 | 3.7914 | 0.0043038 | 0.0053673 | 73.951 | 77.7424 | 0.9251 | 0.012352 | 75.8467 | 1.8957 | 75.2148 | 1.0123 | 0.0253 | 1.0126 | 0.025309
332.2 | 3.7652 | 0.0043038 | 0.005081 | 74.0018 | 77.767 | 0.8743 | 0.011674 | 75.8844 | 1.8826 | 75.2569 | 1.0128 | 0.025126 | 1.0131 | 0.025134
332.22 | 3.6084 | 0.0044909 | 0.0047948 | 74.3231 | 77.9315 | 0.553 | 0.0073838 | 76.1273 | 1.8042 | 75.5259 | 1.016 | 0.024079 | 1.0164 | 0.024087
332.24 | 3.3207 | 0.0044909 | 0.0041507 | 74.2684 | 77.5891 | 0.6077 | 0.0081142 | 75.9288 | 1.6604 | 75.3753 | 1.0134 | 0.022159 | 1.0137 | 0.022167
332.26 | 3.0331 | 0.0044909 | 0.0032919 | 74.4042 | 77.4373 | 0.4719 | 0.0063009 | 75.9208 | 1.5166 | 75.4152 | 1.0132 | 0.02024 | 1.0136 | 0.020247
332.28 | 2.667 | 0.0044909 | 0.0023616 | 74.8876 | 77.5546 | -0.0115 | -0.00015355 | 76.2211 | 1.3335 | 75.7766 | 1.0173 | 0.017797 | 1.0176 | 0.017804
332.3 | 2.301 | 0.0043038 | 0.0012166 | 74.6093 | 76.9103 | 0.2668 | 0.0035624 | 75.7598 | 1.1505 | 75.3763 | 1.0111 | 0.015355 | 1.0114 | 0.01536
332.32 | 1.8826 | 0.0043038 | 0.00014313 | 74.8484 | 76.731 | 0.0277 | 0.00036986 | 75.7897 | 0.94131 | 75.4759 | 1.0115 | 0.012563 | 1.0118 | 0.012567
332.34 | 1.4381 | 0.0039296 | -0.00085877 | 74.6786 | 76.1167 | 0.1975 | 0.0026371 | 75.3977 | 0.71906 | 75.158 | 1.0063 | 0.0095966 | 1.0066 | 0.0095999
332.36 | 0.96746 | 0.0037424 | -0.0020754 | 74.8168 | 75.7843 | 0.0593 | 0.00079179 | 75.3005 | 0.48373 | 75.1393 | 1.005 | 0.0064559 | 1.0053 | 0.0064581
332.38 | 0.47066 | 0.0035553 | -0.0034351 | 75.1025 | 75.5732 | -0.2264 | -0.003023 | 75.3378 | 0.23533 | 75.2594 | 1.0055 | 0.0031407 | 1.0058 | 0.0031418
332.4 | -0.052295 | 0.0033682 | -0.0047232 | 74.7818 | 74.7295 | 0.0943 | 0.0012591 | 74.7557 | -0.026148 | 74.7644 | 0.99769 | -0.00034897 | 0.99804 | -0.00034909
332.42 | -0.52295 | 0.0029939 | -0.0062261 | 75.0038 | 74.4808 | -0.1277 | -0.0017051 | 74.7423 | -0.26148 | 74.8295 | 0.99752 | -0.0034897 | 0.99786 | -0.0034909
332.44 | -1.0198 | 0.0026197 | -0.0080151 | 74.7961 | 73.7763 | 0.08 | 0.0010682 | 74.2862 | -0.50988 | 74.4562 | 0.99143 | -0.0068049 | 0.99178 | -0.0068072
332.46 | -1.4904 | 0.0024326 | -0.009518 | 74.9539 | 73.4635 | -0.0778 | -0.0010388 | 74.2087 | -0.7452 | 74.4571 | 0.99039 | -0.0099456 | 0.99074 | -0.009949
332.48 | -1.9611 | 0.0020583 | -0.010735 | 75.1019 | 73.1408 | -0.2258 | -0.0030149 | 74.1214 | -0.98053 | 74.4482 | 0.98923 | -0.013086 | 0.98957 | -0.013091
332.5 | -2.484 | 0.0018712 | -0.01188 | 75.0971 | 72.6131 | -0.221 | -0.0029509 | 73.8551 | -1.242 | 74.2691 | 0.98568 | -0.016576 | 0.98602 | -0.016582
332.52 | -2.7978 | 0.0016841 | -0.01281 | 74.9098 | 72.112 | -0.0337 | -0.00044997 | 73.5109 | -1.3989 | 73.9772 | 0.98108 | -0.01867 | 0.98142 | -0.018676
332.54 | -3.1377 | 0.0013099 | -0.013669 | 74.6498 | 71.5121 | 0.2263 | 0.0030216 | 73.0809 | -1.5689 | 73.6039 | 0.97534 | -0.020938 | 0.97568 | -0.020945
332.56 | -3.4515 | 0.00093561 | -0.014599 | 74.7814 | 71.3299 | 0.0947 | 0.0012645 | 73.0557 | -1.7257 | 73.6309 | 0.97501 | -0.023032 | 0.97535 | -0.02304
332.58 | -3.7129 | 0.00056136 | -0.015458 | 74.7495 | 71.0366 | 0.1266 | 0.0016904 | 72.893 | -1.8565 | 73.5119 | 0.97284 | -0.024777 | 0.97318 | -0.024785
332.6 | -3.8437 | 0.00056136 | -0.015959 | 74.7936 | 70.9499 | 0.0825 | 0.0011016 | 72.8718 | -1.9218 | 73.5124 | 0.97255 | -0.025649 | 0.97289 | -0.025658
332.62 | -3.9744 | 0.00037424 | -0.016388 | 74.438 | 70.4636 | 0.4381 | 0.0058496 | 72.4508 | -1.9872 | 73.1132 | 0.96693 | -0.026521 | 0.96727 | -0.026531
332.64 | -4.0006 | 0.00018712 | -0.016674 | 74.7081 | 70.7075 | 0.168 | 0.0022432 | 72.7078 | -2.0003 | 73.3746 | 0.97036 | -0.026696 | 0.9707 | -0.026705
332.66 | -4.0267 | 0 | -0.016817 | 74.5958 | 70.5691 | 0.2803 | 0.0037426 | 72.5824 | -2.0134 | 73.2536 | 0.96869 | -0.02687 | 0.96903 | -0.02688
332.68 | -4.0006 | 0 | -0.016674 | 74.371 | 70.3704 | 0.5051 | 0.0067442 | 72.3707 | -2.0003 | 73.0375 | 0.96587 | -0.026696 | 0.9662 | -0.026705
332.7 | -3.9744 | 0 | -0.016388 | 74.1511 | 70.1767 | 0.725 | 0.0096804 | 72.1639 | -1.9872 | 72.8263 | 0.9631 | -0.026521 | 0.96344 | -0.026531
332.72 | -3.8437 | -0.00018712 | -0.015458 | 74.3771 | 70.5334 | 0.499 | 0.0066628 | 72.4553 | -1.9218 | 73.0959 | 0.96699 | -0.025649 | 0.96733 | -0.025658
332.74 | -3.5561 | -0.00018712 | -0.012667 | 74.1255 | 70.5694 | 0.7506 | 0.010022 | 72.3475 | -1.778 | 72.9401 | 0.96555 | -0.02373 | 0.96589 | -0.023738
332.76 | -3.1377 | 0 | -0.0098042 | 74.1774 | 71.0397 | 0.6987 | 0.0093292 | 72.6085 | -1.5689 | 73.1315 | 0.96904 | -0.020938 | 0.96938 | -0.020945
332.78 | -2.8239 | 0 | -0.0081583 | 73.9448 | 71.1209 | 0.9313 | 0.012435 | 72.5328 | -1.412 | 73.0035 | 0.96803 | -0.018844 | 0.96837 | -0.018851
332.8 | -2.4579 | 0.00018712 | -0.0066554 | 73.825 | 71.3671 | 1.0511 | 0.014035 | 72.5961 | -1.2289 | 73.0057 | 0.96887 | -0.016401 | 0.96921 | -0.016407
332.82 | -1.9872 | 0.00037424 | -0.0052242 | 73.7255 | 71.7383 | 1.1506 | 0.015363 | 72.7319 | -0.99361 | 73.0631 | 0.97069 | -0.013261 | 0.97102 | -0.013265
332.84 | -1.5689 | 0.00056136 | -0.0040076 | 73.6469 | 72.078 | 1.2292 | 0.016413 | 72.8625 | -0.78443 | 73.1239 | 0.97243 | -0.010469 | 0.97277 | -0.010473
332.86 | -1.0459 | 0.00093561 | -0.0026479 | 73.746 | 72.7001 | 1.1301 | 0.015089 | 73.223 | -0.52295 | 73.3974 | 0.97724 | -0.0069793 | 0.97758 | -0.0069818
332.88 | -0.57525 | 0.0011227 | -0.001646 | 73.5075 | 72.9323 | 1.3686 | 0.018274 | 73.2199 | -0.28762 | 73.3158 | 0.9772 | -0.0038386 | 0.97754 | -0.00384
332.9 | -0.026148 | 0.0013099 | -0.00042938 | 73.9044 | 73.8783 | 0.9717 | 0.012974 | 73.8913 | -0.013074 | 73.8957 | 0.98616 | -0.00017448 | 0.9865 | -0.00017454
332.92 | 0.41836 | 0.001497 | 0.00050095 | 73.8329 | 74.2513 | 1.0432 | 0.013929 | 74.0421 | 0.20918 | 73.9724 | 0.98817 | 0.0027917 | 0.98852 | 0.0027927
332.94 | 0.99361 | 0.0020583 | 0.0013597 | 73.424 | 74.4176 | 1.4521 | 0.019389 | 73.9208 | 0.4968 | 73.7552 | 0.98655 | 0.0066304 | 0.9869 | 0.0066327
332.96 | 1.3858 | 0.0022455 | 0.0020754 | 73.7353 | 75.1211 | 1.1408 | 0.015232 | 74.4282 | 0.69291 | 74.1972 | 0.99332 | 0.0092476 | 0.99367 | 0.0092508
332.98 | 1.9611 | 0.0022455 | 0.0028626 | 73.5905 | 75.5516 | 1.2856 | 0.017166 | 74.571 | 0.98053 | 74.2442 | 0.99523 | 0.013086 | 0.99558 | 0.013091
333 | 2.3271 | 0.0028068 | 0.0032919 | 73.6537 | 75.9808 | 1.2224 | 0.016322 | 74.8173 | 1.1636 | 74.4294 | 0.99852 | 0.015529 | 0.99887 | 0.015534
333.02 | 2.6932 | 0.0029939 | 0.0038644 | 73.69 | 76.3832 | 1.1861 | 0.015837 | 75.0366 | 1.3466 | 74.5877 | 1.0014 | 0.017972 | 1.0018 | 0.017978
333.04 | 3.0854 | 0.0031811 | 0.0042223 | 73.6611 | 76.7465 | 1.215 | 0.016223 | 75.2038 | 1.5427 | 74.6896 | 1.0037 | 0.020589 | 1.004 | 0.020596
333.06 | 3.2946 | 0.0035553 | 0.0046516 | 73.6132 | 76.9078 | 1.2629 | 0.016863 | 75.2605 | 1.6473 | 74.7114 | 1.0044 | 0.021985 | 1.0048 | 0.021993
333.08 | 3.5822 | 0.0035553 | 0.0050095 | 73.6562 | 77.2384 | 1.2199 | 0.016288 | 75.4473 | 1.7911 | 74.8503 | 1.0069 | 0.023904 | 1.0073 | 0.023913
333.1 | 3.7129 | 0.0037424 | 0.0052957 | 74.0038 | 77.7167 | 0.8723 | 0.011647 | 75.8603 | 1.8565 | 75.2414 | 1.0124 | 0.024777 | 1.0128 | 0.024785
333.12 | 3.9221 | 0.0041167 | 0.0055104 | 73.9122 | 77.8343 | 0.9639 | 0.01287 | 75.8733 | 1.9611 | 75.2196 | 1.0126 | 0.026173 | 1.013 | 0.026182
333.14 | 3.8698 | 0.0043038 | 0.0055104 | 73.7373 | 77.6071 | 1.1388 | 0.015206 | 75.6722 | 1.9349 | 75.0272 | 1.0099 | 0.025824 | 1.0103 | 0.025833
333.16 | 3.8698 | 0.0044909 | 0.0055104 | 74.0782 | 77.948 | 0.7979 | 0.010654 | 76.0131 | 1.9349 | 75.3681 | 1.0145 | 0.025824 | 1.0148 | 0.025833
333.18 | 3.8437 | 0.004678 | 0.0055104 | 74.1061 | 77.9498 | 0.77 | 0.010281 | 76.0279 | 1.9218 | 75.3873 | 1.0147 | 0.025649 | 1.015 | 0.025658
333.2 | 3.7391 | 0.004678 | 0.0052957 | 74.0849 | 77.824 | 0.7912 | 0.010564 | 75.9544 | 1.8695 | 75.3313 | 1.0137 | 0.024951 | 1.014 | 0.02496
333.22 | 3.5822 | 0.004678 | 0.0047948 | 74.21 | 77.7922 | 0.6661 | 0.008894 | 76.0011 | 1.7911 | 75.4041 | 1.0143 | 0.023904 | 1.0147 | 0.023913
333.24 | 3.373 | 0.004678 | 0.0040791 | 74.1346 | 77.5076 | 0.7415 | 0.0099007 | 75.8211 | 1.6865 | 75.2589 | 1.0119 | 0.022508 | 1.0123 | 0.022516
333.26 | 3.0593 | 0.0044909 | 0.0032919 | 74.3434 | 77.4027 | 0.5327 | 0.0071128 | 75.873 | 1.5296 | 75.3632 | 1.0126 | 0.020415 | 1.013 | 0.020422
333.28 | 2.6932 | 0.0044909 | 0.00229 | 74.586 | 77.2792 | 0.2901 | 0.0038735 | 75.9326 | 1.3466 | 75.4837 | 1.0134 | 0.017972 | 1.0138 | 0.017978
333.3 | 2.301 | 0.0043038 | 0.0012881 | 74.7703 | 77.0713 | 0.1058 | 0.0014127 | 75.9208 | 1.1505 | 75.5373 | 1.0132 | 0.015355 | 1.0136 | 0.01536
333.32 | 1.8565 | 0.0043038 | 0.00014313 | 74.5958 | 76.4523 | 0.2803 | 0.0037426 | 75.524 | 0.92824 | 75.2146 | 1.0079 | 0.012388 | 1.0083 | 0.012393
333.34 | 1.4643 | 0.0039296 | -0.00085877 | 74.3901 | 75.8544 | 0.486 | 0.0064892 | 75.1222 | 0.73213 | 74.8782 | 1.0026 | 0.0097711 | 1.0029 | 0.0097745
333.36 | 1.0198 | 0.0039296 | -0.0022185 | 75.0122 | 76.032 | -0.1361 | -0.0018172 | 75.5221 | 0.50988 | 75.3521 | 1.0079 | 0.0068049 | 1.0083 | 0.0068072
333.38 | 0.44451 | 0.0035553 | -0.0035782 | 74.9152 | 75.3597 | -0.0391 | -0.00052207 | 75.1375 | 0.22225 | 75.0634 | 1.0028 | 0.0029662 | 1.0031 | 0.0029673
333.4 | -0.078443 | 0.0031811 | -0.0049379 | 75.0699 | 74.9915 | -0.1938 | -0.0025877 | 75.0307 | -0.039221 | 75.0438 | 1.0014 | -0.00052345 | 1.0017 | -0.00052363
333.42 | -0.5491 | 0.0031811 | -0.0063692 | 74.9742 | 74.4251 | -0.0981 | -0.0013099 | 74.6997 | -0.27455 | 74.7912 | 0.99695 | -0.0036642 | 0.9973 | -0.0036654
333.44 | -1.0459 | 0.0028068 | -0.0081583 | 75.0491 | 74.0032 | -0.173 | -0.0023099 | 74.5261 | -0.52295 | 74.7005 | 0.99463 | -0.0069793 | 0.99498 | -0.0069818
333.46 | -1.5427 | 0.0024326 | -0.009518 | 75.1811 | 73.6384 | -0.305 | -0.0040724 | 74.4097 | -0.77135 | 74.6669 | 0.99308 | -0.010295 | 0.99342 | -0.010298
333.48 | -2.0657 | 0.0022455 | -0.010735 | 75.1382 | 73.0725 | -0.2621 | -0.0034996 | 74.1054 | -1.0328 | 74.4496 | 0.98902 | -0.013784 | 0.98936 | -0.013789
333.5 | -2.4317 | 0.0018712 | -0.01188 | 75.1959 | 72.7642 | -0.3198 | -0.0042701 | 73.98 | -1.2159 | 74.3853 | 0.98734 | -0.016227 | 0.98769 | -0.016233
333.52 | -2.7978 | 0.001497 | -0.01281 | 75.0939 | 72.2961 | -0.2178 | -0.0029081 | 73.695 | -1.3989 | 74.1613 | 0.98354 | -0.01867 | 0.98388 | -0.018676
333.54 | -3.1377 | 0.0013099 | -0.013669 | 74.9655 | 71.8278 | -0.0894 | -0.0011937 | 73.3966 | -1.5689 | 73.9196 | 0.97956 | -0.020938 | 0.9799 | -0.020945
333.56 | -3.4515 | 0.0011227 | -0.014742 | 74.981 | 71.5295 | -0.1049 | -0.0014007 | 73.2553 | -1.7257 | 73.8305 | 0.97767 | -0.023032 | 0.97801 | -0.02304
333.58 | -3.6868 | 0.00093561 | -0.015315 | 76.0461 | 72.3593 | -0.17 | -0.0022699 | 74.2027 | -1.8434 | 74.8172 | 0.99031 | -0.024602 | 0.99066 | -0.024611
333.6 | -3.7914 | 0.00074849 | -0.015816 | 75.6948 | 71.9034 | 0.1813 | 0.0024208 | 73.7991 | -1.8957 | 74.431 | 0.98493 | -0.0253 | 0.98527 | -0.025309
333.62 | -3.9483 | 0.00056136 | -0.016245 | 74.8134 | 70.8651 | 0.0627 | 0.00083719 | 72.8393 | -1.9741 | 73.4973 | 0.97212 | -0.026347 | 0.97246 | -0.026356
333.64 | -4.0006 | 0.00037424 | -0.016603 | 74.8377 | 70.8371 | 0.0384 | 0.00051273 | 72.8374 | -2.0003 | 73.5042 | 0.97209 | -0.026696 | 0.97243 | -0.026705
333.66 | -3.9483 | 0.00018712 | -0.016674 | 74.72 | 70.7717 | 0.1561 | 0.0020843 | 72.7459 | -1.9741 | 73.4039 | 0.97087 | -0.026347 | 0.97121 | -0.026356
333.68 | -3.9483 | 0.00018712 | -0.016531 | 74.4719 | 70.5236 | 0.4042 | 0.005397 | 72.4978 | -1.9741 | 73.1558 | 0.96756 | -0.026347 | 0.9679 | -0.026356
333.7 | -3.896 | 0 | -0.016245 | 74.5656 | 70.6696 | 0.3105 | 0.0041459 | 72.6176 | -1.948 | 73.2669 | 0.96916 | -0.025998 | 0.9695 | -0.026007
333.72 | -3.8175 | 0 | -0.015315 | 74.7862 | 70.9687 | 0.0899 | 0.0012004 | 72.8774 | -1.9088 | 73.5137 | 0.97263 | -0.025475 | 0.97297 | -0.025483
333.74 | -3.5299 | 0 | -0.012667 | 74.2585 | 70.7286 | 0.6176 | 0.0082464 | 72.4935 | -1.765 | 73.0819 | 0.9675 | -0.023555 | 0.96784 | -0.023563
333.76 | -3.0854 | 0 | -0.0098042 | 74.4196 | 71.3342 | 0.4565 | 0.0060953 | 72.8769 | -1.5427 | 73.3911 | 0.97262 | -0.020589 | 0.97296 | -0.020596
333.78 | -2.8239 | 0.00018712 | -0.0083014 | 74.2231 | 71.3992 | 0.653 | 0.008719 | 72.8111 | -1.412 | 73.2818 | 0.97174 | -0.018844 | 0.97208 | -0.018851
333.8 | -2.4056 | 0.00018712 | -0.006727 | 73.9852 | 71.5796 | 0.8909 | 0.011896 | 72.7824 | -1.2028 | 73.1833 | 0.97136 | -0.016052 | 0.9717 | -0.016058
333.82 | -1.9872 | 0.00037424 | -0.0053673 | 73.7586 | 71.7714 | 1.1175 | 0.014921 | 72.765 | -0.99361 | 73.0962 | 0.97113 | -0.013261 | 0.97147 | -0.013265
333.84 | -1.5427 | 0.00074849 | -0.0040076 | 73.5898 | 72.0471 | 1.2863 | 0.017175 | 72.8184 | -0.77135 | 73.0756 | 0.97184 | -0.010295 | 0.97218 | -0.010298
333.86 | -1.072 | 0.00093561 | -0.0026479 | 73.7097 | 72.6377 | 1.1664 | 0.015574 | 73.1737 | -0.53602 | 73.3524 | 0.97658 | -0.0071538 | 0.97692 | -0.0071563
333.88 | -0.5491 | 0.00093561 | -0.0017175 | 73.7699 | 73.2208 | 1.1062 | 0.01477 | 73.4954 | -0.27455 | 73.5869 | 0.98087 | -0.0036642 | 0.98122 | -0.0036654
333.9 | -0.052295 | 0.001497 | -0.00057251 | 73.7035 | 73.6512 | 1.1726 | 0.015657 | 73.6774 | -0.026148 | 73.6861 | 0.9833 | -0.00034897 | 0.98365 | -0.00034909
333.92 | 0.44451 | 0.0016841 | 0.00042938 | 73.7463 | 74.1908 | 1.1298 | 0.015085 | 73.9686 | 0.22225 | 73.8945 | 0.98719 | 0.0029662 | 0.98753 | 0.0029673
333.94 | 0.96746 | 0.0018712 | 0.0013597 | 73.7188 | 74.6863 | 1.1573 | 0.015453 | 74.2025 | 0.48373 | 74.0413 | 0.99031 | 0.0064559 | 0.99066 | 0.0064581
333.96 | 1.4643 | 0.0022455 | 0.0020754 | 73.5905 | 75.0548 | 1.2856 | 0.017166 | 74.3226 | 0.73213 | 74.0786 | 0.99192 | 0.0097711 | 0.99226 | 0.0097745
333.98 | 1.9611 | 0.0024326 | 0.0027194 | 73.7826 | 75.7437 | 1.0935 | 0.014601 | 74.7631 | 0.98053 | 74.4363 | 0.99779 | 0.013086 | 0.99814 | 0.013091
334 | 2.301 | 0.0026197 | 0.0032919 | 73.5117 | 75.8127 | 1.3644 | 0.018218 | 74.6622 | 1.1505 | 74.2787 | 0.99645 | 0.015355 | 0.9968 | 0.01536
334.02 | 2.6932 | 0.0028068 | 0.0037213 | 73.7955 | 76.4887 | 1.0806 | 0.014428 | 75.1421 | 1.3466 | 74.6932 | 1.0029 | 0.017972 | 1.0032 | 0.017978
334.04 | 3.0854 | 0.0031811 | 0.0042938 | 73.7101 | 76.7955 | 1.166 | 0.015569 | 75.2528 | 1.5427 | 74.7386 | 1.0043 | 0.020589 | 1.0047 | 0.020596
334.06 | 3.3207 | 0.0033682 | 0.0046516 | 73.5038 | 76.8245 | 1.3723 | 0.018323 | 75.1642 | 1.6604 | 74.6107 | 1.0031 | 0.022159 | 1.0035 | 0.022167
334.08 | 3.5561 | 0.0035553 | 0.0049379 | 73.7888 | 77.3449 | 1.0873 | 0.014518 | 75.5668 | 1.778 | 74.9742 | 1.0085 | 0.02373 | 1.0089 | 0.023738
334.1 | 3.7652 | 0.0037424 | 0.0052242 | 73.814 | 77.5792 | 1.0621 | 0.014181 | 75.6966 | 1.8826 | 75.0691 | 1.0103 | 0.025126 | 1.0106 | 0.025134
334.12 | 3.8698 | 0.0039296 | 0.0053673 | 73.825 | 77.6948 | 1.0511 | 0.014035 | 75.7599 | 1.9349 | 75.1149 | 1.0111 | 0.025824 | 1.0115 | 0.025833
334.14 | 3.9483 | 0.0039296 | 0.0055104 | 73.7661 | 77.7144 | 1.11 | 0.014821 | 75.7402 | 1.9741 | 75.0822 | 1.0108 | 0.026347 | 1.0112 | 0.026356
334.16 | 3.8698 | 0.0041167 | 0.0055104 | 73.838 | 77.7078 | 1.0381 | 0.013861 | 75.7729 | 1.9349 | 75.1279 | 1.0113 | 0.025824 | 1.0116 | 0.025833
334.18 | 3.8175 | 0.0043038 | 0.0052957 | 73.9424 | 77.7599 | 0.9337 | 0.012467 | 75.8512 | 1.9088 | 75.2149 | 1.0123 | 0.025475 | 1.0127 | 0.025483
334.2 | 3.7391 | 0.0043038 | 0.0050095 | 74.2968 | 78.0359 | 0.5793 | 0.007735 | 76.1663 | 1.8695 | 75.5432 | 1.0165 | 0.024951 | 1.0169 | 0.02496
334.22 | 3.5561 | 0.0043038 | 0.0045085 | 74.3416 | 77.8977 | 0.5345 | 0.0071368 | 76.1196 | 1.778 | 75.527 | 1.0159 | 0.02373 | 1.0163 | 0.023738
334.24 | 3.3207 | 0.0044909 | 0.003936 | 74.3809 | 77.7016 | 0.4952 | 0.0066121 | 76.0413 | 1.6604 | 75.4878 | 1.0149 | 0.022159 | 1.0152 | 0.022167
334.26 | 2.9808 | 0.0044909 | 0.0030057 | 74.196 | 77.1768 | 0.6801 | 0.0090809 | 75.6864 | 1.4904 | 75.1896 | 1.0101 | 0.019891 | 1.0105 | 0.019898
334.28 | 2.6932 | 0.0044909 | 0.00229 | 74.6081 | 77.3013 | 0.268 | 0.0035784 | 75.9547 | 1.3466 | 75.5058 | 1.0137 | 0.017972 | 1.0141 | 0.017978
334.3 | 2.301 | 0.0044909 | 0.0012166 | 74.6518 | 76.9528 | 0.2243 | 0.0029949 | 75.8023 | 1.1505 | 75.4188 | 1.0117 | 0.015355 | 1.012 | 0.01536
334.32 | 1.8565 | 0.0043038 | 0.00028626 | 74.7913 | 76.6478 | 0.0848 | 0.0011323 | 75.7195 | 0.92824 | 75.4101 | 1.0106 | 0.012388 | 1.0109 | 0.012393
334.34 | 1.412 | 0.0043038 | -0.00085877 | 75.2149 | 76.6269 | -0.3388 | -0.0045238 | 75.9209 | 0.70598 | 75.6856 | 1.0132 | 0.0094221 | 1.0136 | 0.0094254
334.36 | 1.0198 | 0.0039296 | -0.0019322 | 75.1738 | 76.1936 | -0.2977 | -0.003975 | 75.6837 | 0.50988 | 75.5137 | 1.0101 | 0.0068049 | 1.0104 | 0.0068072
334.38 | 0.41836 | 0.0037424 | -0.0034351 | 75.3151 | 75.7335 | -0.439 | -0.0058617 | 75.5243 | 0.20918 | 75.4546 | 1.008 | 0.0027917 | 1.0083 | 0.0027927
334.4 | -0.026148 | 0.0031811 | -0.0048663 | 75.2732 | 75.2471 | -0.3971 | -0.0053022 | 75.2601 | -0.013074 | 75.2645 | 1.0044 | -0.00017448 | 1.0048 | -0.00017454
334.42 | -0.44451 | 0.0028068 | -0.0065123 | 74.9108 | 74.4663 | -0.0347 | -0.00046332 | 74.6885 | -0.22225 | 74.7626 | 0.9968 | -0.0029662 | 0.99715 | -0.0029673
334.44 | -1.0198 | 0.0028068 | -0.0081583 | 75.1074 | 74.0876 | -0.2313 | -0.0030884 | 74.5975 | -0.50988 | 74.7675 | 0.99558 | -0.0068049 | 0.99593 | -0.0068072
334.46 | -1.5427 | 0.0022455 | -0.0096611 | 75.1502 | 73.6075 | -0.2741 | -0.0036599 | 74.3788 | -0.77135 | 74.636 | 0.99267 | -0.010295 | 0.99301 | -0.010298
334.48 | -1.9872 | 0.0018712 | -0.010878 | 75.1597 | 73.1725 | -0.2836 | -0.0037867 | 74.1661 | -0.99361 | 74.4973 | 0.98983 | -0.013261 | 0.99017 | -0.013265
334.5 | -2.4317 | 0.0016841 | -0.012023 | 74.9349 | 72.5032 | -0.0588 | -0.00078511 | 73.719 | -1.2159 | 74.1243 | 0.98386 | -0.016227 | 0.9842 | -0.016233
334.52 | -2.8762 | 0.0013099 | -0.013096 | 74.9078 | 72.0316 | -0.0317 | -0.00042327 | 73.4697 | -1.4381 | 73.9491 | 0.98053 | -0.019193 | 0.98087 | -0.0192
334.54 | -3.1377 | 0.0011227 | -0.013955 | 74.9134 | 71.7757 | -0.0373 | -0.00049804 | 73.3445 | -1.5689 | 73.8675 | 0.97886 | -0.020938 | 0.9792 | -0.020945
334.56 | -3.5038 | 0.00093561 | -0.014957 | 75.014 | 71.5102 | -0.1379 | -0.0018413 | 73.2621 | -1.7519 | 73.8461 | 0.97776 | -0.023381 | 0.9781 | -0.023389
334.58 | -3.7129 | 0.00056136 | -0.015601 | 74.7463 | 71.0334 | 0.1298 | 0.0017331 | 72.8898 | -1.8565 | 73.5087 | 0.97279 | -0.024777 | 0.97313 | -0.024785
334.6 | -3.9221 | 0.00037424 | -0.016102 | 74.7697 | 70.8476 | 0.1064 | 0.0014207 | 72.8086 | -1.9611 | 73.4623 | 0.97171 | -0.026173 | 0.97205 | -0.026182
334.62 | -4.0006 | 0.00037424 | -0.016531 | 74.7192 | 70.7186 | 0.1569 | 0.002095 | 72.7189 | -2.0003 | 73.3857 | 0.97051 | -0.026696 | 0.97085 | -0.026705
334.64 | -4.0529 | 0.00018712 | -0.016817 | 74.4636 | 70.4107 | 0.4125 | 0.0055078 | 72.4372 | -2.0264 | 73.1126 | 0.96675 | -0.027045 | 0.96709 | -0.027054
334.66 | -3.9744 | 0 | -0.016817 | 74.5015 | 70.5271 | 0.3746 | 0.0050018 | 72.5143 | -1.9872 | 73.1767 | 0.96778 | -0.026521 | 0.96812 | -0.026531
334.68 | -4.0006 | 0 | -0.016817 | 74.6757 | 70.6751 | 0.2004 | 0.0026758 | 72.6754 | -2.0003 | 73.3422 | 0.96993 | -0.026696 | 0.97027 | -0.026705
334.7 | -3.896 | 0 | -0.01646 | 74.744 | 70.848 | 0.1321 | 0.0017638 | 72.796 | -1.948 | 73.4453 | 0.97154 | -0.025998 | 0.97188 | -0.026007
334.72 | -3.8175 | 0 | -0.015601 | 74.6505 | 70.833 | 0.2256 | 0.0030123 | 72.7417 | -1.9088 | 73.378 | 0.97082 | -0.025475 | 0.97116 | -0.025483
334.74 | -3.5822 | 0 | -0.012953 | 74.3163 | 70.7341 | 0.5598 | 0.0074746 | 72.5252 | -1.7911 | 73.1222 | 0.96793 | -0.023904 | 0.96826 | -0.023913
334.76 | -3.0593 | 0 | -0.0098042 | 74.2585 | 71.1992 | 0.6176 | 0.0082464 | 72.7289 | -1.5296 | 73.2387 | 0.97064 | -0.020415 | 0.97098 | -0.020422
334.78 | -2.7716 | 0 | -0.0083014 | 74.0951 | 71.3235 | 0.781 | 0.010428 | 72.7093 | -1.3858 | 73.1712 | 0.97038 | -0.018495 | 0.97072 | -0.018502
334.8 | -2.3533 | 0.00018712 | -0.0068701 | 73.9547 | 71.6014 | 0.9214 | 0.012303 | 72.7781 | -1.1766 | 73.1703 | 0.9713 | -0.015704 | 0.97164 | -0.015709
334.82 | -1.9349 | 0.00037424 | -0.0053673 | 73.7625 | 71.8276 | 1.1136 | 0.014869 | 72.795 | -0.96746 | 73.1175 | 0.97153 | -0.012912 | 0.97187 | -0.012916
334.84 | -1.5166 | 0.00037424 | -0.0040076 | 73.65 | 72.1334 | 1.2261 | 0.016371 | 72.8917 | -0.75828 | 73.1445 | 0.97282 | -0.01012 | 0.97316 | -0.010124
334.86 | -1.0459 | 0.00074849 | -0.002791 | 73.7452 | 72.6993 | 1.1309 | 0.0151 | 73.2222 | -0.52295 | 73.3966 | 0.97723 | -0.0069793 | 0.97757 | -0.0069818
334.88 | -0.52295 | 0.00093561 | -0.001646 | 73.8557 | 73.3327 | 1.0204 | 0.013625 | 73.5942 | -0.26148 | 73.6814 | 0.98219 | -0.0034897 | 0.98254 | -0.0034909
334.9 | -0.026148 | 0.0011227 | -0.00057251 | 73.5825 | 73.5564 | 1.2936 | 0.017273 | 73.5694 | -0.013074 | 73.5738 | 0.98186 | -0.00017448 | 0.98221 | -0.00017454
334.92 | 0.44451 | 0.0016841 | 0.00028626 | 73.6505 | 74.095 | 1.2256 | 0.016365 | 73.8728 | 0.22225 | 73.7987 | 0.98591 | 0.0029662 | 0.98626 | 0.0029673
334.94 | 0.96746 | 0.0016841 | 0.0012881 | 73.5695 | 74.537 | 1.3066 | 0.017446 | 74.0532 | 0.48373 | 73.892 | 0.98832 | 0.0064559 | 0.98866 | 0.0064581
334.96 | 1.4904 | 0.0018712 | 0.0020754 | 73.6456 | 75.136 | 1.2305 | 0.01643 | 74.3908 | 0.7452 | 74.1424 | 0.99283 | 0.0099456 | 0.99317 | 0.009949
334.98 | 1.9611 | 0.0024326 | 0.0027194 | 73.8889 | 75.85 | 0.9872 | 0.013181 | 74.8694 | 0.98053 | 74.5426 | 0.99921 | 0.013086 | 0.99956 | 0.013091
335 | 2.3794 | 0.0026197 | 0.0032204 | 73.3884 | 75.7678 | 1.4877 | 0.019864 | 74.5781 | 1.1897 | 74.1815 | 0.99533 | 0.015878 | 0.99567 | 0.015884
335.02 | 2.7455 | 0.0028068 | 0.0037213 | 73.6757 | 76.4212 | 1.2004 | 0.016028 | 75.0484 | 1.3727 | 74.5909 | 1.0016 | 0.018321 | 1.002 | 0.018327
335.04 | 3.0854 | 0.0029939 | 0.0042223 | 73.496 | 76.5814 | 1.3801 | 0.018427 | 75.0387 | 1.5427 | 74.5245 | 1.0015 | 0.020589 | 1.0018 | 0.020596
335.06 | 3.3992 | 0.0033682 | 0.0045085 | 73.7391 | 77.1383 | 1.137 | 0.015182 | 75.4387 | 1.6996 | 74.8722 | 1.0068 | 0.022683 | 1.0072 | 0.022691
335.08 | 3.6084 | 0.0035553 | 0.0047948 | 73.6027 | 77.2111 | 1.2734 | 0.017003 | 75.4069 | 1.8042 | 74.8055 | 1.0064 | 0.024079 | 1.0067 | 0.024087
335.1 | 3.8175 | 0.0035553 | 0.0052242 | 73.6296 | 77.4471 | 1.2465 | 0.016644 | 75.5384 | 1.9088 | 74.9021 | 1.0081 | 0.025475 | 1.0085 | 0.025483
335.12 | 3.8698 | 0.0039296 | 0.0053673 | 74.084 | 77.9538 | 0.7921 | 0.010576 | 76.0189 | 1.9349 | 75.3739 | 1.0146 | 0.025824 | 1.0149 | 0.025833
335.14 | 3.9483 | 0.0041167 | 0.0055104 | 74.1456 | 78.0939 | 0.7305 | 0.0097538 | 76.1197 | 1.9741 | 75.4617 | 1.0159 | 0.026347 | 1.0163 | 0.026356
335.16 | 3.8698 | 0.0041167 | 0.0055104 | 74.0573 | 77.9271 | 0.8188 | 0.010933 | 75.9922 | 1.9349 | 75.3472 | 1.0142 | 0.025824 | 1.0146 | 0.025833
335.18 | 3.8437 | 0.0043038 | 0.0053673 | 74.2046 | 78.0483 | 0.6715 | 0.0089661 | 76.1264 | 1.9218 | 75.4858 | 1.016 | 0.025649 | 1.0163 | 0.025658
335.2 | 3.7129 | 0.0043038 | 0.0050095 | 73.9086 | 77.6215 | 0.9675 | 0.012918 | 75.7651 | 1.8565 | 75.1462 | 1.0112 | 0.024777 | 1.0115 | 0.024785
335.22 | 3.5299 | 0.0043038 | 0.0046516 | 74.1923 | 77.7222 | 0.6838 | 0.0091303 | 75.9573 | 1.765 | 75.3689 | 1.0137 | 0.023555 | 1.0141 | 0.023563
335.24 | 3.3469 | 0.0043038 | 0.003936 | 74.3803 | 77.7272 | 0.4958 | 0.0066201 | 76.0537 | 1.6734 | 75.4959 | 1.015 | 0.022334 | 1.0154 | 0.022342
335.26 | 3.007 | 0.0043038 | 0.0030057 | 74.5584 | 77.5654 | 0.3177 | 0.004242 | 76.0619 | 1.5035 | 75.5607 | 1.0151 | 0.020066 | 1.0155 | 0.020073
335.28 | 2.667 | 0.0043038 | 0.0020754 | 74.4797 | 77.1467 | 0.3964 | 0.0052928 | 75.8132 | 1.3335 | 75.3687 | 1.0118 | 0.017797 | 1.0122 | 0.017804
335.3 | 2.2225 | 0.0043038 | 0.0010735 | 74.6093 | 76.8318 | 0.2668 | 0.0035624 | 75.7206 | 1.1113 | 75.3501 | 1.0106 | 0.014831 | 1.0109 | 0.014836
335.32 | 1.8042 | 0.0041167 | 0 | 74.9041 | 76.7083 | -0.028 | -0.00037386 | 75.8062 | 0.90209 | 75.5055 | 1.0117 | 0.012039 | 1.0121 | 0.012044
335.34 | 1.3597 | 0.0041167 | -0.0010019 | 75.1173 | 76.477 | -0.2412 | -0.0032206 | 75.7971 | 0.67984 | 75.5705 | 1.0116 | 0.0090731 | 1.0119 | 0.0090763
335.36 | 0.94131 | 0.0037424 | -0.0022185 | 75.1523 | 76.0936 | -0.2762 | -0.0036879 | 75.623 | 0.47066 | 75.4661 | 1.0093 | 0.0062814 | 1.0096 | 0.0062836
335.38 | 0.47066 | 0.0033682 | -0.0037213 | 75.0197 | 75.4904 | -0.1436 | -0.0019174 | 75.255 | 0.23533 | 75.1766 | 1.0044 | 0.0031407 | 1.0047 | 0.0031418
335.4 | -0.026148 | 0.0029939 | -0.005081 | 75.0428 | 75.0167 | -0.1667 | -0.0022258 | 75.0297 | -0.013074 | 75.0341 | 1.0014 | -0.00017448 | 1.0017 | -0.00017454
335.42 | -0.4968 | 0.0028068 | -0.0066554 | 74.8531 | 74.3563 | 0.023 | 0.0003071 | 74.6047 | -0.2484 | 74.6875 | 0.99568 | -0.0033152 | 0.99603 | -0.0033163
335.44 | -1.0459 | 0.0024326 | -0.0084445 | 74.785 | 73.7391 | 0.0911 | 0.0012164 | 74.262 | -0.52295 | 74.4364 | 0.99111 | -0.0069793 | 0.99145 | -0.0069818
335.46 | -1.5689 | 0.0020583 | -0.0099474 | 74.9467 | 73.3778 | -0.0706 | -0.00094267 | 74.1623 | -0.78443 | 74.4237 | 0.98978 | -0.010469 | 0.99012 | -0.010473
335.48 | -2.0395 | 0.0018712 | -0.011164 | 74.7661 | 72.7266 | 0.11 | 0.0014688 | 73.7463 | -1.0198 | 74.0863 | 0.98422 | -0.01361 | 0.98457 | -0.013614
335.5 | -2.4056 | 0.001497 | -0.012166 | 74.9885 | 72.5829 | -0.1124 | -0.0015008 | 73.7857 | -1.2028 | 74.1866 | 0.98475 | -0.016052 | 0.98509 | -0.016058
335.52 | -2.8501 | 0.0013099 | -0.013239 | 75.0766 | 72.2265 | -0.2005 | -0.0026771 | 73.6516 | -1.425 | 74.1266 | 0.98296 | -0.019019 | 0.9833 | -0.019025
335.54 | -3.2161 | 0.0011227 | -0.014027 | 74.7051 | 71.489 | 0.171 | 0.0022832 | 73.097 | -1.6081 | 73.6331 | 0.97556 | -0.021461 | 0.9759 | -0.021469
335.56 | -3.4515 | 0.00093561 | -0.014885 | 74.7735 | 71.322 | 0.1026 | 0.0013699 | 73.0478 | -1.7257 | 73.623 | 0.9749 | -0.023032 | 0.97524 | -0.02304
335.58 | -3.6345 | 0.00074849 | -0.015601 | 74.642 | 71.0075 | 0.2341 | 0.0031258 | 72.8247 | -1.8173 | 73.4305 | 0.97192 | -0.024253 | 0.97226 | -0.024262
335.6 | -3.8698 | 0.00056136 | -0.016102 | 74.785 | 70.9152 | 0.0911 | 0.0012164 | 72.8501 | -1.9349 | 73.4951 | 0.97226 | -0.025824 | 0.9726 | -0.025833
335.62 | -4.0267 | 0.00037424 | -0.016531 | 74.7593 | 70.7326 | 0.1168 | 0.0015595 | 72.7459 | -2.0134 | 73.4171 | 0.97087 | -0.02687 | 0.97121 | -0.02688
335.64 | -4.079 | 0.00018712 | -0.016817 | 74.6365 | 70.5575 | 0.2396 | 0.0031992 | 72.597 | -2.0395 | 73.2768 | 0.96888 | -0.027219 | 0.96922 | -0.027229
335.66 | -4.079 | 0.00018712 | -0.016817 | 74.3273 | 70.2483 | 0.5488 | 0.0073277 | 72.2878 | -2.0395 | 72.9676 | 0.96476 | -0.027219 | 0.9651 | -0.027229
335.68 | -4.0006 | 0.00018712 | -0.016531 | 74.718 | 70.7174 | 0.1581 | 0.002111 | 72.7177 | -2.0003 | 73.3845 | 0.9705 | -0.026696 | 0.97083 | -0.026705
335.7 | -3.8698 | 0 | -0.016245 | 74.5707 | 70.7009 | 0.3054 | 0.0040778 | 72.6358 | -1.9349 | 73.2808 | 0.9694 | -0.025824 | 0.96974 | -0.025833
335.72 | -3.8175 | 0 | -0.015315 | 74.4348 | 70.6173 | 0.4413 | 0.0058924 | 72.526 | -1.9088 | 73.1623 | 0.96794 | -0.025475 | 0.96828 | -0.025483
335.74 | -3.5299 | 0 | -0.012381 | 74.3129 | 70.783 | 0.5632 | 0.00752 | 72.5479 | -1.765 | 73.1363 | 0.96823 | -0.023555 | 0.96857 | -0.023563
335.76 | -3.0593 | 0.00018712 | -0.0096611 | 74.2974 | 71.2381 | 0.5787 | 0.007727 | 72.7678 | -1.5296 | 73.2776 | 0.97116 | -0.020415 | 0.9715 | -0.020422
335.78 | -2.7455 | 0.00018712 | -0.0080151 | 73.9995 | 71.254 | 0.8766 | 0.011705 | 72.6268 | -1.3727 | 73.0843 | 0.96928 | -0.018321 | 0.96962 | -0.018327
335.8 | -2.3271 | 0.00018712 | -0.0063692 | 73.8667 | 71.5396 | 1.0094 | 0.013478 | 72.7031 | -1.1636 | 73.091 | 0.9703 | -0.015529 | 0.97064 | -0.015534
335.82 | -1.9349 | 0.00037424 | -0.0052242 | 73.914 | 71.9791 | 0.9621 | 0.012846 | 72.9465 | -0.96746 | 73.269 | 0.97355 | -0.012912 | 0.97389 | -0.012916
335.84 | -1.5427 | 0.00056136 | -0.0040076 | 73.6427 | 72.1 | 1.2334 | 0.016469 | 72.8713 | -0.77135 | 73.1285 | 0.97255 | -0.010295 | 0.97289 | -0.010298
335.86 | -1.0198 | 0.00074849 | -0.0026479 | 73.7023 | 72.6825 | 1.1738 | 0.015673 | 73.1924 | -0.50988 | 73.3624 | 0.97683 | -0.0068049 | 0.97717 | -0.0068072
335.88 | -0.52295 | 0.00093561 | -0.0015028 | 73.6365 | 73.1135 | 1.2396 | 0.016551 | 73.375 | -0.26148 | 73.4622 | 0.97927 | -0.0034897 | 0.97961 | -0.0034909
335.9 | 0 | 0.0013099 | -0.00050095 | 73.277 | 73.277 | 1.5991 | 0.021352 | 73.277 | 0 | 73.277 | 0.97796 | 0 | 0.9783 | 0
335.92 | 0.47066 | 0.001497 | 0.00028626 | 73.3994 | 73.8701 | 1.4767 | 0.019717 | 73.6347 | 0.23533 | 73.5563 | 0.98273 | 0.0031407 | 0.98308 | 0.0031418
335.94 | 0.86287 | 0.0016841 | 0.0012166 | 73.236 | 74.0989 | 1.6401 | 0.021899 | 73.6674 | 0.43143 | 73.5236 | 0.98317 | 0.005758 | 0.98351 | 0.00576
335.96 | 1.4381 | 0.0018712 | 0.0019322 | 73.271 | 74.7091 | 1.6051 | 0.021432 | 73.9901 | 0.71906 | 73.7504 | 0.98748 | 0.0095966 | 0.98782 | 0.0095999
335.98 | 1.9611 | 0.0022455 | 0.0027194 | 73.5967 | 75.5578 | 1.2794 | 0.017083 | 74.5772 | 0.98053 | 74.2504 | 0.99531 | 0.013086 | 0.99566 | 0.013091
336 | 2.3533 | 0.0024326 | 0.0031488 | 73.3775 | 75.7308 | 1.4986 | 0.02001 | 74.5541 | 1.1766 | 74.1619 | 0.99501 | 0.015704 | 0.99535 | 0.015709
336.02 | 2.7193 | 0.0028068 | 0.0037213 | 73.3589 | 76.0782 | 1.5172 | 0.020258 | 74.7186 | 1.3597 | 74.2653 | 0.9972 | 0.018146 | 0.99755 | 0.018153
336.04 | 3.0593 | 0.0031811 | 0.0042223 | 73.4664 | 76.5257 | 1.4097 | 0.018823 | 74.996 | 1.5296 | 74.4862 | 1.0009 | 0.020415 | 1.0013 | 0.020422
336.06 | 3.3469 | 0.0031811 | 0.0046516 | 73.7661 | 77.113 | 1.11 | 0.014821 | 75.4395 | 1.6734 | 74.8817 | 1.0068 | 0.022334 | 1.0072 | 0.022342
336.08 | 3.5822 | 0.0033682 | 0.0049379 | 73.4447 | 77.0269 | 1.4314 | 0.019112 | 75.2358 | 1.7911 | 74.6388 | 1.0041 | 0.023904 | 1.0045 | 0.023913
336.1 | 3.7652 | 0.0037424 | 0.0051526 | 73.6401 | 77.4053 | 1.236 | 0.016503 | 75.5227 | 1.8826 | 74.8952 | 1.0079 | 0.025126 | 1.0083 | 0.025134
336.12 | 3.896 | 0.0037424 | 0.0053673 | 73.4628 | 77.3588 | 1.4133 | 0.018871 | 75.4108 | 1.948 | 74.7615 | 1.0064 | 0.025998 | 1.0068 | 0.026007
336.14 | 3.9483 | 0.0039296 | 0.0055104 | 73.564 | 77.5123 | 1.3121 | 0.01752 | 75.5381 | 1.9741 | 74.8801 | 1.0081 | 0.026347 | 1.0085 | 0.026356
336.16 | 3.9221 | 0.0041167 | 0.0054389 | 73.6451 | 77.5672 | 1.231 | 0.016437 | 75.6062 | 1.9611 | 74.9525 | 1.009 | 0.026173 | 1.0094 | 0.026182
336.18 | 3.8175 | 0.0043038 | 0.0053673 | 73.6385 | 77.456 | 1.2376 | 0.016525 | 75.5473 | 1.9088 | 74.911 | 1.0083 | 0.025475 | 1.0086 | 0.025483
336.2 | 3.7652 | 0.0043038 | 0.005081 | 74.0137 | 77.7789 | 0.8624 | 0.011515 | 75.8963 | 1.8826 | 75.2688 | 1.0129 | 0.025126 | 1.0133 | 0.025134
336.22 | 3.5561 | 0.0043038 | 0.0046516 | 74.0831 | 77.6392 | 0.793 | 0.010588 | 75.8611 | 1.778 | 75.2685 | 1.0124 | 0.02373 | 1.0128 | 0.023738
336.24 | 3.3207 | 0.0043038 | 0.0040076 | 74.1605 | 77.4812 | 0.7156 | 0.0095549 | 75.8209 | 1.6604 | 75.2674 | 1.0119 | 0.022159 | 1.0123 | 0.022167
336.26 | 3.0331 | 0.0043038 | 0.0031488 | 74.2672 | 77.3003 | 0.6089 | 0.0081302 | 75.7838 | 1.5166 | 75.2782 | 1.0114 | 0.02024 | 1.0118 | 0.020247
336.28 | 2.6148 | 0.0043038 | 0.0020754 | 74.4368 | 77.0516 | 0.4393 | 0.0058657 | 75.7442 | 1.3074 | 75.3084 | 1.0109 | 0.017448 | 1.0112 | 0.017454
336.3 | 2.301 | 0.0041167 | 0.001145 | 74.6707 | 76.9717 | 0.2054 | 0.0027426 | 75.8212 | 1.1505 | 75.4377 | 1.0119 | 0.015355 | 1.0123 | 0.01536
336.32 | 1.8826 | 0.0039296 | 0 | 74.9286 | 76.8112 | -0.0525 | -0.000701 | 75.8699 | 0.94131 | 75.5561 | 1.0126 | 0.012563 | 1.0129 | 0.012567
336.34 | 1.4904 | 0.0035553 | -0.001145 | 74.7255 | 76.2159 | 0.1506 | 0.0020109 | 75.4707 | 0.7452 | 75.2223 | 1.0072 | 0.0099456 | 1.0076 | 0.009949
336.36 | 0.99361 | 0.0033682 | -0.0025047 | 74.7033 | 75.6969 | 0.1728 | 0.0023073 | 75.2001 | 0.4968 | 75.0345 | 1.0036 | 0.0066304 | 1.004 | 0.0066327
336.38 | 0.47066 | 0.0029939 | -0.0040076 | 74.5991 | 75.0698 | 0.277 | 0.0036986 | 74.8344 | 0.23533 | 74.756 | 0.99875 | 0.0031407 | 0.99909 | 0.0031418
336.4 | -0.026148 | 0.0026197 | -0.005582 | 74.6031 | 74.577 | 0.273 | 0.0036452 | 74.59 | -0.013074 | 74.5944 | 0.99548 | -0.00017448 | 0.99583 | -0.00017454
336.42 | -0.4968 | 0.0022455 | -0.0071564 | 74.5652 | 74.0684 | 0.3109 | 0.0041512 | 74.3168 | -0.2484 | 74.3996 | 0.99184 | -0.0033152 | 0.99218 | -0.0033163
336.44 | -1.0198 | 0.0020583 | -0.0089455 | 74.6081 | 73.5883 | 0.268 | 0.0035784 | 74.0982 | -0.50988 | 74.2682 | 0.98892 | -0.0068049 | 0.98927 | -0.0068072
336.46 | -1.5166 | 0.0018712 | -0.010091 | 74.7991 | 73.2825 | 0.077 | 0.0010281 | 74.0408 | -0.75828 | 74.2936 | 0.98815 | -0.01012 | 0.9885 | -0.010124
336.48 | -2.0395 | 0.0013099 | -0.01145 | 74.8377 | 72.7982 | 0.0384 | 0.00051273 | 73.8179 | -1.0198 | 74.1579 | 0.98518 | -0.01361 | 0.98552 | -0.013614
336.5 | -2.4579 | 0.0011227 | -0.012667 | 74.686 | 72.2281 | 0.1901 | 0.0025383 | 73.4571 | -1.2289 | 73.8667 | 0.98036 | -0.016401 | 0.98071 | -0.016407
336.52 | -2.8501 | 0.0011227 | -0.013382 | 74.6125 | 71.7624 | 0.2636 | 0.0035197 | 73.1875 | -1.425 | 73.6625 | 0.97677 | -0.019019 | 0.97711 | -0.019025
336.54 | -3.1377 | 0.00074849 | -0.014456 | 74.5781 | 71.4404 | 0.298 | 0.003979 | 73.0092 | -1.5689 | 73.5322 | 0.97439 | -0.020938 | 0.97473 | -0.020945
336.56 | -3.4776 | 0.00056136 | -0.015243 | 74.5842 | 71.1066 | 0.2919 | 0.0038975 | 72.8454 | -1.7388 | 73.425 | 0.9722 | -0.023206 | 0.97254 | -0.023214
336.58 | -3.6868 | 0.00037424 | -0.015959 | 74.4719 | 70.7851 | 0.4042 | 0.005397 | 72.6285 | -1.8434 | 73.243 | 0.96931 | -0.024602 | 0.96964 | -0.024611
336.6 | -3.8437 | 0 | -0.016388 | 74.5916 | 70.7479 | 0.2845 | 0.0037987 | 72.6698 | -1.9218 | 73.3104 | 0.96986 | -0.025649 | 0.97019 | -0.025658
336.62 | -3.9744 | 0 | -0.016961 | 74.4338 | 70.4594 | 0.4423 | 0.0059057 | 72.4466 | -1.9872 | 73.109 | 0.96688 | -0.026521 | 0.96722 | -0.026531
336.64 | -4.0267 | -0.00018712 | -0.01739 | 74.2906 | 70.2639 | 0.5855 | 0.0078178 | 72.2772 | -2.0134 | 72.9484 | 0.96462 | -0.02687 | 0.96495 | -0.02688
336.66 | -3.9744 | -0.00037424 | -0.017533 | 73.9927 | 70.0183 | 0.8834 | 0.011795 | 72.0055 | -1.9872 | 72.6679 | 0.96099 | -0.026521 | 0.96133 | -0.026531
336.68 | -3.9483 | -0.00037424 | -0.017533 | 74.072 | 70.1237 | 0.8041 | 0.010737 | 72.0979 | -1.9741 | 72.7559 | 0.96222 | -0.026347 | 0.96256 | -0.026356
336.7 | -3.896 | -0.00037424 | -0.017247 | 74.1915 | 70.2955 | 0.6846 | 0.009141 | 72.2435 | -1.948 | 72.8928 | 0.96417 | -0.025998 | 0.9645 | -0.026007
336.72 | -3.8175 | -0.00037424 | -0.016245 | 74.1199 | 70.3024 | 0.7562 | 0.010097 | 72.2111 | -1.9088 | 72.8474 | 0.96374 | -0.025475 | 0.96407 | -0.025483
336.74 | -3.5561 | -0.00037424 | -0.013597 | 73.8681 | 70.312 | 1.008 | 0.013459 | 72.0901 | -1.778 | 72.6827 | 0.96212 | -0.02373 | 0.96246 | -0.023738
336.76 | -3.0593 | -0.00037424 | -0.010091 | 73.9849 | 70.9256 | 0.8912 | 0.0119 | 72.4553 | -1.5296 | 72.9651 | 0.96699 | -0.020415 | 0.96733 | -0.020422
336.78 | -2.8501 | -0.00037424 | -0.0088024 | 73.7452 | 70.8951 | 1.1309 | 0.0151 | 72.3202 | -1.425 | 72.7952 | 0.96519 | -0.019019 | 0.96553 | -0.019025
336.8 | -2.301 | -0.00018712 | -0.0068701 | 73.3755 | 71.0745 | 1.5006 | 0.020036 | 72.225 | -1.1505 | 72.6085 | 0.96392 | -0.015355 | 0.96426 | -0.01536
336.82 | -1.9872 | 0 | -0.0055104 | 73.4413 | 71.4541 | 1.4348 | 0.019158 | 72.4477 | -0.99361 | 72.7789 | 0.96689 | -0.013261 | 0.96723 | -0.013265
336.84 | -1.5166 | 0 | -0.004437 | 73.2656 | 71.749 | 1.6105 | 0.021504 | 72.5073 | -0.75828 | 72.7601 | 0.96769 | -0.01012 | 0.96803 | -0.010124
336.86 | -1.1505 | 0.00037424 | -0.0031488 | 73.3845 | 72.234 | 1.4916 | 0.019916 | 72.8093 | -0.57525 | 73.001 | 0.97172 | -0.0076773 | 0.97206 | -0.0076799
336.88 | -0.41836 | 0.00056136 | -0.0020754 | 73.2919 | 72.8735 | 1.5842 | 0.021153 | 73.0827 | -0.20918 | 73.1524 | 0.97537 | -0.0027917 | 0.97571 | -0.0027927
336.9 | 0 | 0.00074849 | -0.00085877 | 72.8472 | 72.8472 | 2.0289 | 0.02709 | 72.8472 | 0 | 72.8472 | 0.97222 | 0 | 0.97256 | 0
336.92 | 0.44451 | 0.0011227 | 0.00014313 | 73.0174 | 73.4619 | 1.8587 | 0.024818 | 73.2397 | 0.22225 | 73.1656 | 0.97746 | 0.0029662 | 0.9778 | 0.0029673
336.94 | 0.83672 | 0.001497 | 0.0010735 | 73.2261 | 74.0628 | 1.65 | 0.022031 | 73.6445 | 0.41836 | 73.505 | 0.98286 | 0.0055835 | 0.98321 | 0.0055854
336.96 | 1.5166 | 0.0016841 | 0.0017891 | 72.977 | 74.4936 | 1.8991 | 0.025357 | 73.7353 | 0.75828 | 73.4825 | 0.98408 | 0.01012 | 0.98442 | 0.010124
336.98 | 1.9611 | 0.0016841 | 0.0025763 | 73.1002 | 75.0613 | 1.7759 | 0.023712 | 74.0807 | 0.98053 | 73.7539 | 0.98869 | 0.013086 | 0.98903 | 0.013091
337 | 2.3271 | 0.0022455 | 0.0031488 | 73.347 | 75.6741 | 1.5291 | 0.020417 | 74.5106 | 1.1636 | 74.1227 | 0.99442 | 0.015529 | 0.99477 | 0.015534
337.02 | 2.7193 | 0.0024326 | 0.0035782 | 73.3018 | 76.0211 | 1.5743 | 0.021021 | 74.6615 | 1.3597 | 74.2082 | 0.99644 | 0.018146 | 0.99679 | 0.018153
337.04 | 3.0593 | 0.0028068 | 0.0040791 | 73.1899 | 76.2492 | 1.6862 | 0.022515 | 74.7195 | 1.5296 | 74.2097 | 0.99721 | 0.020415 | 0.99756 | 0.020422
337.06 | 3.3207 | 0.0031811 | 0.0045085 | 73.3845 | 76.7052 | 1.4916 | 0.019916 | 75.0449 | 1.6604 | 74.4914 | 1.0016 | 0.022159 | 1.0019 | 0.022167
337.08 | 3.6084 | 0.0031811 | 0.0047948 | 73.5303 | 77.1387 | 1.3458 | 0.01797 | 75.3345 | 1.8042 | 74.7331 | 1.0054 | 0.024079 | 1.0058 | 0.024087
337.1 | 3.7391 | 0.0035553 | 0.0051526 | 73.3994 | 77.1385 | 1.4767 | 0.019717 | 75.2689 | 1.8695 | 74.6458 | 1.0045 | 0.024951 | 1.0049 | 0.02496
337.12 | 3.8698 | 0.0037424 | 0.0053673 | 73.6439 | 77.5137 | 1.2322 | 0.016453 | 75.5788 | 1.9349 | 74.9338 | 1.0087 | 0.025824 | 1.009 | 0.025833
337.14 | 3.9221 | 0.0039296 | 0.0055104 | 73.6562 | 77.5783 | 1.2199 | 0.016288 | 75.6173 | 1.9611 | 74.9636 | 1.0092 | 0.026173 | 1.0095 | 0.026182
337.16 | 3.9221 | 0.0039296 | 0.0053673 | 73.7415 | 77.6636 | 1.1346 | 0.01515 | 75.7026 | 1.9611 | 75.0489 | 1.0103 | 0.026173 | 1.0107 | 0.026182
337.18 | 3.7914 | 0.0041167 | 0.0052242 | 73.946 | 77.7374 | 0.9301 | 0.012419 | 75.8417 | 1.8957 | 75.2098 | 1.0122 | 0.0253 | 1.0125 | 0.025309
337.2 | 3.7129 | 0.0041167 | 0.0047948 | 74.0762 | 77.7891 | 0.7999 | 0.01068 | 75.9327 | 1.8565 | 75.3138 | 1.0134 | 0.024777 | 1.0138 | 0.024785
337.22 | 3.5561 | 0.0043038 | 0.0045801 | 74.084 | 77.6401 | 0.7921 | 0.010576 | 75.862 | 1.778 | 75.2694 | 1.0125 | 0.02373 | 1.0128 | 0.023738
337.24 | 3.3207 | 0.0043038 | 0.0038644 | 74.0099 | 77.3306 | 0.8662 | 0.011566 | 75.6703 | 1.6604 | 75.1168 | 1.0099 | 0.022159 | 1.0103 | 0.022167
337.26 | 3.0331 | 0.0043038 | 0.0030057 | 74.0125 | 77.0456 | 0.8636 | 0.011531 | 75.5291 | 1.5166 | 75.0235 | 1.008 | 0.02024 | 1.0084 | 0.020247
337.28 | 2.6932 | 0.0041167 | 0.0020754 | 74.0601 | 76.7533 | 0.816 | 0.010895 | 75.4067 | 1.3466 | 74.9578 | 1.0064 | 0.017972 | 1.0067 | 0.017978
337.3 | 2.2748 | 0.0041167 | 0.0010735 | 74.6345 | 76.9093 | 0.2416 | 0.0032259 | 75.7719 | 1.1374 | 75.3928 | 1.0113 | 0.01518 | 1.0116 | 0.015185
337.32 | 1.8826 | 0.0039296 | 0 | 74.3046 | 76.1872 | 0.5715 | 0.0076308 | 75.2459 | 0.94131 | 74.9321 | 1.0042 | 0.012563 | 1.0046 | 0.012567
337.34 | 1.4381 | 0.0037424 | -0.001145 | 74.4085 | 75.8466 | 0.4676 | 0.0062435 | 75.1276 | 0.71906 | 74.8879 | 1.0027 | 0.0095966 | 1.003 | 0.0095999
337.36 | 0.96746 | 0.0033682 | -0.0025047 | 74.6057 | 75.5732 | 0.2704 | 0.0036105 | 75.0894 | 0.48373 | 74.9282 | 1.0021 | 0.0064559 | 1.0025 | 0.0064581
337.38 | 0.47066 | 0.0031811 | -0.0038644 | 74.7781 | 75.2488 | 0.098 | 0.0013085 | 75.0134 | 0.23533 | 74.935 | 1.0011 | 0.0031407 | 1.0015 | 0.0031418
337.4 | -0.026148 | 0.0029939 | -0.0052242 | 74.6971 | 74.671 | 0.179 | 0.0023901 | 74.684 | -0.013074 | 74.6884 | 0.99674 | -0.00017448 | 0.99709 | -0.00017454
337.42 | -0.47066 | 0.0026197 | -0.006727 | 74.8279 | 74.3572 | 0.0482 | 0.00064358 | 74.5926 | -0.23533 | 74.671 | 0.99552 | -0.0031407 | 0.99587 | -0.0031418
337.44 | -0.99361 | 0.0022455 | -0.0084445 | 74.9404 | 73.9468 | -0.0643 | -0.00085855 | 74.4436 | -0.4968 | 74.6092 | 0.99353 | -0.0066304 | 0.99388 | -0.0066327
337.46 | -1.5166 | 0.0020583 | -0.0098042 | 74.6518 | 73.1352 | 0.2243 | 0.0029949 | 73.8935 | -0.75828 | 74.1463 | 0.98619 | -0.01012 | 0.98653 | -0.010124
337.48 | -2.0395 | 0.0018712 | -0.011164 | 74.8317 | 72.7922 | 0.0444 | 0.00059284 | 73.8119 | -1.0198 | 74.1519 | 0.9851 | -0.01361 | 0.98544 | -0.013614
337.5 | -2.484 | 0.001497 | -0.012237 | 74.9404 | 72.4564 | -0.0643 | -0.00085855 | 73.6984 | -1.242 | 74.1124 | 0.98358 | -0.016576 | 0.98393 | -0.016582
337.52 | -2.8239 | 0.001497 | -0.013096 | 74.8616 | 72.0377 | 0.0145 | 0.00019361 | 73.4496 | -1.412 | 73.9203 | 0.98026 | -0.018844 | 0.98061 | -0.018851
337.54 | -3.19 | 0.0013099 | -0.01417 | 74.9857 | 71.7957 | -0.1096 | -0.0014634 | 73.3907 | -1.595 | 73.9224 | 0.97948 | -0.021287 | 0.97982 | -0.021294
337.56 | -3.4776 | 0.00074849 | -0.014885 | 74.9983 | 71.5207 | -0.1222 | -0.0016316 | 73.2595 | -1.7388 | 73.8391 | 0.97773 | -0.023206 | 0.97807 | -0.023214
337.58 | -3.6868 | 0.00074849 | -0.015601 | 74.7476 | 71.0608 | 0.1285 | 0.0017158 | 72.9042 | -1.8434 | 73.5187 | 0.97298 | -0.024602 | 0.97332 | -0.024611
337.6 | -3.9221 | 0.00056136 | -0.016245 | 74.6168 | 70.6947 | 0.2593 | 0.0034622 | 72.6557 | -1.9611 | 73.3094 | 0.96967 | -0.026173 | 0.97001 | -0.026182
337.62 | -4.0006 | 0.00037424 | -0.016531 | 74.6782 | 70.6776 | 0.1979 | 0.0026424 | 72.6779 | -2.0003 | 73.3447 | 0.96996 | -0.026696 | 0.9703 | -0.026705
337.64 | -4.0006 | 0.00037424 | -0.016817 | 74.7266 | 70.726 | 0.1495 | 0.0019962 | 72.7263 | -2.0003 | 73.3931 | 0.97061 | -0.026696 | 0.97095 | -0.026705
337.66 | -4.0267 | 0.00018712 | -0.016961 | 74.6081 | 70.5814 | 0.268 | 0.0035784 | 72.5947 | -2.0134 | 73.2659 | 0.96885 | -0.02687 | 0.96919 | -0.02688
337.68 | -4.0006 | 0.00018712 | -0.016746 | 74.6093 | 70.6087 | 0.2668 | 0.0035624 | 72.609 | -2.0003 | 73.2758 | 0.96905 | -0.026696 | 0.96938 | -0.026705
337.7 | -3.9221 | 0 | -0.016388 | 74.4357 | 70.5136 | 0.4404 | 0.0058803 | 72.4746 | -1.9611 | 73.1283 | 0.96725 | -0.026173 | 0.96759 | -0.026182
337.72 | -3.8698 | 0 | -0.015172 | 74.3372 | 70.4674 | 0.5389 | 0.0071955 | 72.4023 | -1.9349 | 73.0473 | 0.96629 | -0.025824 | 0.96662 | -0.025833
337.74 | -3.5038 | 0 | -0.012237 | 74.3534 | 70.8496 | 0.5227 | 0.0069792 | 72.6015 | -1.7519 | 73.1855 | 0.96895 | -0.023381 | 0.96928 | -0.023389
337.76 | -3.1116 | 0 | -0.0099474 | 74.1708 | 71.0592 | 0.7053 | 0.0094174 | 72.615 | -1.5558 | 73.1336 | 0.96913 | -0.020764 | 0.96946 | -0.020771
337.78 | -2.8239 | 0 | -0.0083014 | 73.9547 | 71.1308 | 0.9214 | 0.012303 | 72.5427 | -1.412 | 73.0134 | 0.96816 | -0.018844 | 0.9685 | -0.018851
337.8 | -2.3533 | 0.00018712 | -0.0066554 | 73.7184 | 71.3651 | 1.1577 | 0.015458 | 72.5418 | -1.1766 | 72.934 | 0.96815 | -0.015704 | 0.96849 | -0.015709
337.82 | -1.9872 | 0.00037424 | -0.0053673 | 73.4554 | 71.4682 | 1.4207 | 0.01897 | 72.4618 | -0.99361 | 72.793 | 0.96708 | -0.013261 | 0.96742 | -0.013265
337.84 | -1.5166 | 0.00056136 | -0.0040076 | 73.4763 | 71.9597 | 1.3998 | 0.018691 | 72.718 | -0.75828 | 72.9708 | 0.9705 | -0.01012 | 0.97084 | -0.010124
337.86 | -1.0198 | 0.00074849 | -0.002791 | 73.3515 | 72.3317 | 1.5246 | 0.020357 | 72.8416 | -0.50988 | 73.0116 | 0.97215 | -0.0068049 | 0.97249 | -0.0068072
337.88 | -0.4968 | 0.00093561 | -0.0017891 | 73.2428 | 72.746 | 1.6333 | 0.021808 | 72.9944 | -0.2484 | 73.0772 | 0.97419 | -0.0033152 | 0.97453 | -0.0033163
337.9 | -0.026148 | 0.0013099 | -0.00064407 | 73.3797 | 73.3536 | 1.4964 | 0.01998 | 73.3666 | -0.013074 | 73.371 | 0.97916 | -0.00017448 | 0.9795 | -0.00017454
337.92 | 0.4968 | 0.001497 | 0.00035782 | 73.4542 | 73.951 | 1.4219 | 0.018986 | 73.7026 | 0.2484 | 73.6198 | 0.98364 | 0.0033152 | 0.98398 | 0.0033163
337.94 | 0.91516 | 0.0016841 | 0.0012166 | 73.3062 | 74.2214 | 1.5699 | 0.020962 | 73.7638 | 0.45758 | 73.6113 | 0.98446 | 0.0061069 | 0.9848 | 0.0061091
337.96 | 1.4381 | 0.0020583 | 0.0020038 | 73.62 | 75.0581 | 1.2561 | 0.016772 | 74.3391 | 0.71906 | 74.0994 | 0.99213 | 0.0095966 | 0.99248 | 0.0095999
337.98 | 1.9349 | 0.0022455 | 0.0027194 | 73.6218 | 75.5567 | 1.2543 | 0.016748 | 74.5893 | 0.96746 | 74.2668 | 0.99547 | 0.012912 | 0.99582 | 0.012916
338 | 2.3533 | 0.0026197 | 0.0032919 | 73.4797 | 75.833 | 1.3964 | 0.018645 | 74.6563 | 1.1766 | 74.2641 | 0.99637 | 0.015704 | 0.99672 | 0.015709
338.02 | 2.7193 | 0.0029939 | 0.0038644 | 73.3491 | 76.0684 | 1.527 | 0.020389 | 74.7088 | 1.3597 | 74.2555 | 0.99707 | 0.018146 | 0.99742 | 0.018153
338.04 | 3.0331 | 0.0031811 | 0.0042938 | 73.6089 | 76.642 | 1.2672 | 0.01692 | 75.1255 | 1.5166 | 74.6199 | 1.0026 | 0.02024 | 1.003 | 0.020247
338.06 | 3.373 | 0.0033682 | 0.0046516 | 73.8011 | 77.1741 | 1.075 | 0.014354 | 75.4876 | 1.6865 | 74.9254 | 1.0075 | 0.022508 | 1.0078 | 0.022516
338.08 | 3.6084 | 0.0037424 | 0.0049379 | 73.6377 | 77.2461 | 1.2384 | 0.016535 | 75.4419 | 1.8042 | 74.8405 | 1.0069 | 0.024079 | 1.0072 | 0.024087
338.1 | 3.7914 | 0.0039296 | 0.0053673 | 73.8877 | 77.6791 | 0.9884 | 0.013197 | 75.7834 | 1.8957 | 75.1515 | 1.0114 | 0.0253 | 1.0118 | 0.025309
338.12 | 3.9221 | 0.0041167 | 0.0055104 | 73.8913 | 77.8134 | 0.9848 | 0.013149 | 75.8524 | 1.9611 | 75.1987 | 1.0123 | 0.026173 | 1.0127 | 0.026182
338.14 | 3.9744 | 0.0043038 | 0.0056535 | 74.0394 | 78.0138 | 0.8367 | 0.011172 | 76.0266 | 1.9872 | 75.3642 | 1.0147 | 0.026521 | 1.015 | 0.026531
338.16 | 3.896 | 0.0043038 | 0.0055104 | 73.9885 | 77.8845 | 0.8876 | 0.011851 | 75.9365 | 1.948 | 75.2872 | 1.0135 | 0.025998 | 1.0138 | 0.026007
338.18 | 3.8698 | 0.0043038 | 0.0052242 | 73.8239 | 77.6937 | 1.0522 | 0.014049 | 75.7588 | 1.9349 | 75.1138 | 1.0111 | 0.025824 | 1.0114 | 0.025833
338.2 | 3.7391 | 0.0044909 | 0.005081 | 74.1929 | 77.932 | 0.6832 | 0.0091223 | 76.0624 | 1.8695 | 75.4393 | 1.0151 | 0.024951 | 1.0155 | 0.02496
338.22 | 3.5822 | 0.0044909 | 0.0046516 | 74.2865 | 77.8687 | 0.5896 | 0.0078725 | 76.0776 | 1.7911 | 75.4806 | 1.0153 | 0.023904 | 1.0157 | 0.023913
338.24 | 3.3469 | 0.0044909 | 0.003936 | 74.1268 | 77.4737 | 0.7493 | 0.010005 | 75.8002 | 1.6734 | 75.2424 | 1.0116 | 0.022334 | 1.012 | 0.022342
338.26 | 3.0593 | 0.0044909 | 0.0032919 | 74.4496 | 77.5089 | 0.4265 | 0.0056948 | 75.9792 | 1.5296 | 75.4694 | 1.014 | 0.020415 | 1.0144 | 0.020422
338.28 | 2.6932 | 0.0043038 | 0.00229 | 74.4521 | 77.1453 | 0.424 | 0.0056614 | 75.7987 | 1.3466 | 75.3498 | 1.0116 | 0.017972 | 1.012 | 0.017978
338.3 | 2.3271 | 0.0043038 | 0.0012166 | 74.7255 | 77.0526 | 0.1506 | 0.0020109 | 75.8891 | 1.1636 | 75.5012 | 1.0128 | 0.015529 | 1.0132 | 0.015534
338.32 | 1.8826 | 0.0039296 | 0.00014313 | 74.6782 | 76.5608 | 0.1979 | 0.0026424 | 75.6195 | 0.94131 | 75.3057 | 1.0092 | 0.012563 | 1.0096 | 0.012567
338.34 | 1.4381 | 0.0039296 | -0.0010019 | 74.6039 | 76.042 | 0.2722 | 0.0036345 | 75.323 | 0.71906 | 75.0833 | 1.0053 | 0.0095966 | 1.0056 | 0.0095999
338.36 | 0.91516 | 0.0037424 | -0.0023616 | 74.9675 | 75.8827 | -0.0914 | -0.0012204 | 75.4251 | 0.45758 | 75.2726 | 1.0066 | 0.0061069 | 1.007 | 0.0061091
338.38 | 0.47066 | 0.0035553 | -0.0035782 | 74.9188 | 75.3895 | -0.0427 | -0.00057014 | 75.1541 | 0.23533 | 75.0757 | 1.003 | 0.0031407 | 1.0034 | 0.0031418
338.4 | -0.052295 | 0.0029939 | -0.005081 | 74.7955 | 74.7432 | 0.0806 | 0.0010762 | 74.7694 | -0.026148 | 74.7781 | 0.99788 | -0.00034897 | 0.99823 | -0.00034909
338.42 | -0.5491 | 0.0028068 | -0.0066554 | 74.925 | 74.3759 | -0.0489 | -0.00065293 | 74.6505 | -0.27455 | 74.742 | 0.99629 | -0.0036642 | 0.99664 | -0.0036654
338.44 | -1.0459 | 0.0026197 | -0.0083014 | 74.9386 | 73.8927 | -0.0625 | -0.00083452 | 74.4156 | -0.52295 | 74.59 | 0.99316 | -0.0069793 | 0.9935 | -0.0069818
338.46 | -1.5166 | 0.0020583 | -0.0096611 | 74.9999 | 73.4833 | -0.1238 | -0.001653 | 74.2416 | -0.75828 | 74.4944 | 0.99083 | -0.01012 | 0.99118 | -0.010124
338.48 | -1.9872 | 0.0018712 | -0.010878 | 74.8506 | 72.8634 | 0.0255 | 0.00034048 | 73.857 | -0.99361 | 74.1882 | 0.9857 | -0.013261 | 0.98605 | -0.013265
338.5 | -2.4056 | 0.0016841 | -0.012023 | 75.0086 | 72.603 | -0.1325 | -0.0017692 | 73.8058 | -1.2028 | 74.2067 | 0.98502 | -0.016052 | 0.98536 | -0.016058
338.52 | -2.7978 | 0.0013099 | -0.013096 | 74.621 | 71.8232 | 0.2551 | 0.0034062 | 73.2221 | -1.3989 | 73.6884 | 0.97723 | -0.01867 | 0.97757 | -0.018676
338.54 | -3.0854 | 0.0011227 | -0.014098 | 74.6562 | 71.5708 | 0.2199 | 0.0029362 | 73.1135 | -1.5427 | 73.6277 | 0.97578 | -0.020589 | 0.97612 | -0.020596
338.56 | -3.3992 | 0.00093561 | -0.015028 | 74.6554 | 71.2562 | 0.2207 | 0.0029468 | 72.9558 | -1.6996 | 73.5223 | 0.97367 | -0.022683 | 0.97401 | -0.022691
338.58 | -3.6868 | 0.00056136 | -0.015601 | 74.6168 | 70.93 | 0.2593 | 0.0034622 | 72.7734 | -1.8434 | 73.3879 | 0.97124 | -0.024602 | 0.97158 | -0.024611
338.6 | -3.8437 | 0.00037424 | -0.016245 | 74.5809 | 70.7372 | 0.2952 | 0.0039416 | 72.6591 | -1.9218 | 73.2997 | 0.96971 | -0.025649 | 0.97005 | -0.025658
338.62 | -3.9483 | 0.00037424 | -0.016674 | 74.6644 | 70.7161 | 0.2117 | 0.0028267 | 72.6903 | -1.9741 | 73.3483 | 0.97013 | -0.026347 | 0.97047 | -0.026356
338.64 | -4.0529 | 0.00018712 | -0.016889 | 74.406 | 70.3531 | 0.4701 | 0.0062769 | 72.3796 | -2.0264 | 73.055 | 0.96598 | -0.027045 | 0.96632 | -0.027054
338.66 | -4.0267 | 0.00018712 | -0.016889 | 74.3767 | 70.35 | 0.4994 | 0.0066681 | 72.3633 | -2.0134 | 73.0345 | 0.96577 | -0.02687 | 0.9661 | -0.02688
338.68 | -4.0006 | 0 | -0.016817 | 74.6534 | 70.6528 | 0.2227 | 0.0029736 | 72.6531 | -2.0003 | 73.3199 | 0.96963 | -0.026696 | 0.96997 | -0.026705
338.7 | -3.9744 | 0 | -0.016531 | 74.3519 | 70.3775 | 0.5242 | 0.0069993 | 72.3647 | -1.9872 | 73.0271 | 0.96578 | -0.026521 | 0.96612 | -0.026531
338.72 | -3.8175 | -0.00018712 | -0.015816 | 74.0412 | 70.2237 | 0.8349 | 0.011148 | 72.1324 | -1.9088 | 72.7687 | 0.96268 | -0.025475 | 0.96302 | -0.025483
338.74 | -3.6345 | -0.00018712 | -0.013526 | 73.9044 | 70.2699 | 0.9717 | 0.012974 | 72.0871 | -1.8173 | 72.6929 | 0.96208 | -0.024253 | 0.96242 | -0.024262
338.76 | -3.1116 | -0.00018712 | -0.010162 | 73.5763 | 70.4647 | 1.2998 | 0.017355 | 72.0205 | -1.5558 | 72.5391 | 0.96119 | -0.020764 | 0.96153 | -0.020771
338.78 | -2.7716 | 0 | -0.0084445 | 73.6814 | 70.9098 | 1.1947 | 0.015952 | 72.2956 | -1.3858 | 72.7575 | 0.96486 | -0.018495 | 0.9652 | -0.018502
338.8 | -2.4056 | 0 | -0.0068701 | 73.7601 | 71.3545 | 1.116 | 0.014901 | 72.5573 | -1.2028 | 72.9582 | 0.96836 | -0.016052 | 0.96869 | -0.016058
338.82 | -1.9611 | 0.00018712 | -0.0053673 | 73.7397 | 71.7786 | 1.1364 | 0.015174 | 72.7592 | -0.98053 | 73.086 | 0.97105 | -0.013086 | 0.97139 | -0.013091
338.84 | -1.5166 | 0.00037424 | -0.0041507 | 73.3916 | 71.875 | 1.4845 | 0.019821 | 72.6333 | -0.75828 | 72.8861 | 0.96937 | -0.01012 | 0.96971 | -0.010124
338.86 | -1.0459 | 0.00056136 | -0.0029341 | 73.4565 | 72.4106 | 1.4196 | 0.018955 | 72.9335 | -0.52295 | 73.1079 | 0.97338 | -0.0069793 | 0.97372 | -0.0069818
338.88 | -0.4968 | 0.00093561 | -0.001646 | 73.1808 | 72.684 | 1.6953 | 0.022636 | 72.9324 | -0.2484 | 73.0152 | 0.97336 | -0.0033152 | 0.9737 | -0.0033163
338.9 | -0.026148 | 0.0011227 | -0.00057251 | 73.3073 | 73.2812 | 1.5688 | 0.020947 | 73.2942 | -0.013074 | 73.2986 | 0.97819 | -0.00017448 | 0.97853 | -0.00017454
338.92 | 0.44451 | 0.0013099 | 0.00028626 | 73.4652 | 73.9097 | 1.4109 | 0.018839 | 73.6875 | 0.22225 | 73.6134 | 0.98344 | 0.0029662 | 0.98378 | 0.0029673
338.94 | 0.96746 | 0.0018712 | 0.0012881 | 73.5222 | 74.4897 | 1.3539 | 0.018078 | 74.0059 | 0.48373 | 73.8447 | 0.98769 | 0.0064559 | 0.98803 | 0.0064581
338.96 | 1.4643 | 0.0018712 | 0.0019322 | 73.4368 | 74.9011 | 1.4393 | 0.019218 | 74.1689 | 0.73213 | 73.9249 | 0.98986 | 0.0097711 | 0.99021 | 0.0097745
338.98 | 1.9088 | 0.0020583 | 0.0027194 | 73.1986 | 75.1074 | 1.6775 | 0.022398 | 74.153 | 0.95438 | 73.8349 | 0.98965 | 0.012737 | 0.99 | 0.012742
339 | 2.3533 | 0.0024326 | 0.0032919 | 73.3246 | 75.6779 | 1.5515 | 0.020716 | 74.5012 | 1.1766 | 74.109 | 0.9943 | 0.015704 | 0.99465 | 0.015709
339.02 | 2.6932 | 0.0028068 | 0.0037213 | 73.4849 | 76.1781 | 1.3912 | 0.018576 | 74.8315 | 1.3466 | 74.3826 | 0.99871 | 0.017972 | 0.99906 | 0.017978
339.04 | 3.007 | 0.0028068 | 0.0042223 | 73.4246 | 76.4316 | 1.4515 | 0.019381 | 74.9281 | 1.5035 | 74.4269 | 1 | 0.020066 | 1.0003 | 0.020073
339.06 | 3.3469 | 0.0033682 | 0.0046516 | 73.5443 | 76.8912 | 1.3318 | 0.017783 | 75.2177 | 1.6734 | 74.6599 | 1.0039 | 0.022334 | 1.0042 | 0.022342
339.08 | 3.5561 | 0.0035553 | 0.0049379 | 73.4467 | 77.0028 | 1.4294 | 0.019086 | 75.2247 | 1.778 | 74.6321 | 1.004 | 0.02373 | 1.0043 | 0.023738
339.1 | 3.7652 | 0.0037424 | 0.0052242 | 73.6475 | 77.4127 | 1.2286 | 0.016405 | 75.5301 | 1.8826 | 74.9026 | 1.008 | 0.025126 | 1.0084 | 0.025134
339.12 | 3.896 | 0.0039296 | 0.0055104 | 73.618 | 77.514 | 1.2581 | 0.016799 | 75.566 | 1.948 | 74.9167 | 1.0085 | 0.025998 | 1.0089 | 0.026007
339.14 | 3.9744 | 0.0043038 | 0.005582 | 74.0424 | 78.0168 | 0.8337 | 0.011132 | 76.0296 | 1.9872 | 75.3672 | 1.0147 | 0.026521 | 1.0151 | 0.026531
339.16 | 3.9483 | 0.0044909 | 0.0056535 | 73.9357 | 77.884 | 0.9404 | 0.012556 | 75.9098 | 1.9741 | 75.2518 | 1.0131 | 0.026347 | 1.0135 | 0.026356
339.18 | 3.8437 | 0.0044909 | 0.0055104 | 74.0486 | 77.8923 | 0.8275 | 0.011049 | 75.9704 | 1.9218 | 75.3298 | 1.0139 | 0.025649 | 1.0143 | 0.025658
339.2 | 3.7391 | 0.004678 | 0.0052242 | 73.949 | 77.6881 | 0.9271 | 0.012379 | 75.8185 | 1.8695 | 75.1954 | 1.0119 | 0.024951 | 1.0122 | 0.02496
339.22 | 3.6084 | 0.004678 | 0.0047948 | 74.2624 | 77.8708 | 0.6137 | 0.0081943 | 76.0666 | 1.8042 | 75.4652 | 1.0152 | 0.024079 | 1.0155 | 0.024087
339.24 | 3.3469 | 0.004678 | 0.0042223 | 74.22 | 77.5669 | 0.6561 | 0.0087604 | 75.8934 | 1.6734 | 75.3356 | 1.0129 | 0.022334 | 1.0132 | 0.022342
339.26 | 3.0331 | 0.004678 | 0.0034351 | 74.433 | 77.4661 | 0.4431 | 0.0059164 | 75.9496 | 1.5166 | 75.444 | 1.0136 | 0.02024 | 1.014 | 0.020247
339.28 | 2.6932 | 0.004678 | 0.0024332 | 74.6959 | 77.3891 | 0.1802 | 0.0024061 | 76.0425 | 1.3466 | 75.5936 | 1.0149 | 0.017972 | 1.0152 | 0.017978
339.3 | 2.301 | 0.0044909 | 0.0013597 | 74.5423 | 76.8433 | 0.3338 | 0.004457 | 75.6928 | 1.1505 | 75.3093 | 1.0102 | 0.015355 | 1.0106 | 0.01536
339.32 | 1.8565 | 0.0043038 | 0.00050095 | 74.8065 | 76.663 | 0.0696 | 0.00092932 | 75.7347 | 0.92824 | 75.4253 | 1.0108 | 0.012388 | 1.0111 | 0.012393
339.34 | 1.412 | 0.0041167 | -0.00071564 | 74.7781 | 76.1901 | 0.098 | 0.0013085 | 75.4841 | 0.70598 | 75.2488 | 1.0074 | 0.0094221 | 1.0078 | 0.0094254
339.36 | 0.91516 | 0.0039296 | -0.0020038 | 75.0313 | 75.9465 | -0.1552 | -0.0020723 | 75.4889 | 0.45758 | 75.3364 | 1.0075 | 0.0061069 | 1.0078 | 0.0061091
339.38 | 0.47066 | 0.0035553 | -0.0032919 | 74.9625 | 75.4332 | -0.0864 | -0.0011536 | 75.1978 | 0.23533 | 75.1194 | 1.0036 | 0.0031407 | 1.0039 | 0.0031418
339.4 | -0.052295 | 0.0033682 | -0.0047948 | 74.947 | 74.8947 | -0.0709 | -0.00094668 | 74.9209 | -0.026148 | 74.9296 | 0.9999 | -0.00034897 | 1.0002 | -0.00034909
339.42 | -0.52295 | 0.0031811 | -0.0063692 | 74.9921 | 74.4691 | -0.116 | -0.0015489 | 74.7306 | -0.26148 | 74.8178 | 0.99736 | -0.0034897 | 0.99771 | -0.0034909
339.44 | -1.0198 | 0.0026197 | -0.0081583 | 75.0873 | 74.0675 | -0.2112 | -0.00282 | 74.5774 | -0.50988 | 74.7474 | 0.99532 | -0.0068049 | 0.99566 | -0.0068072
339.46 | -1.5427 | 0.0022455 | -0.0096611 | 74.9341 | 73.3914 | -0.058 | -0.00077443 | 74.1627 | -0.77135 | 74.4199 | 0.98978 | -0.010295 | 0.99013 | -0.010298
339.48 | -2.0395 | 0.0020583 | -0.010878 | 75.0412 | 73.0017 | -0.1651 | -0.0022045 | 74.0214 | -1.0198 | 74.3614 | 0.9879 | -0.01361 | 0.98824 | -0.013614
339.5 | -2.4056 | 0.0016841 | -0.01188 | 74.9581 | 72.5525 | -0.082 | -0.0010949 | 73.7553 | -1.2028 | 74.1562 | 0.98434 | -0.016052 | 0.98469 | -0.016058
339.52 | -2.8239 | 0.0013099 | -0.013096 | 74.8046 | 71.9807 | 0.0715 | 0.00095469 | 73.3926 | -1.412 | 73.8633 | 0.9795 | -0.018844 | 0.97985 | -0.018851
339.54 | -3.2161 | 0.0013099 | -0.013812 | 74.9539 | 71.7378 | -0.0778 | -0.0010388 | 73.3458 | -1.6081 | 73.8819 | 0.97888 | -0.021461 | 0.97922 | -0.021469
339.56 | -3.4515 | 0.0011227 | -0.014814 | 74.9589 | 71.5074 | -0.0828 | -0.0011056 | 73.2332 | -1.7257 | 73.8084 | 0.97738 | -0.023032 | 0.97772 | -0.02304
339.58 | -3.7129 | 0.00074849 | -0.015458 | 74.5822 | 70.8693 | 0.2939 | 0.0039242 | 72.7257 | -1.8565 | 73.3446 | 0.9706 | -0.024777 | 0.97094 | -0.024785
339.6 | -3.9221 | 0.00056136 | -0.016102 | 74.6542 | 70.7321 | 0.2219 | 0.0029629 | 72.6931 | -1.9611 | 73.3468 | 0.97017 | -0.026173 | 0.97051 | -0.026182
339.62 | -4.0529 | 0.00037424 | -0.016531 | 74.7856 | 70.7327 | 0.0905 | 0.0012084 | 72.7592 | -2.0264 | 73.4346 | 0.97105 | -0.027045 | 0.97139 | -0.027054
339.64 | -4.0267 | 0.00018712 | -0.016817 | 74.597 | 70.5703 | 0.2791 | 0.0037266 | 72.5836 | -2.0134 | 73.2548 | 0.96871 | -0.02687 | 0.96904 | -0.02688
339.66 | -4.079 | 0.00018712 | -0.016817 | 74.7156 | 70.6366 | 0.1605 | 0.002143 | 72.6761 | -2.0395 | 73.3559 | 0.96994 | -0.027219 | 0.97028 | -0.027229
339.68 | -4.0529 | 0.00018712 | -0.016531 | 74.8134 | 70.7605 | 0.0627 | 0.00083719 | 72.787 | -2.0264 | 73.4624 | 0.97142 | -0.027045 | 0.97176 | -0.027054
339.7 | -3.9744 | 0.00018712 | -0.016102 | 74.3157 | 70.3413 | 0.5604 | 0.0074826 | 72.3285 | -1.9872 | 72.9909 | 0.9653 | -0.026521 | 0.96564 | -0.026531
339.72 | -3.8437 | 0 | -0.014885 | 74.325 | 70.4813 | 0.5511 | 0.0073584 | 72.4032 | -1.9218 | 73.0438 | 0.9663 | -0.025649 | 0.96664 | -0.025658
339.74 | -3.5038 | 0 | -0.01188 | 74.4128 | 70.909 | 0.4633 | 0.0061861 | 72.6609 | -1.7519 | 73.2449 | 0.96974 | -0.023381 | 0.97008 | -0.023389
339.76 | -3.0854 | 0 | -0.009518 | 74.0432 | 70.9578 | 0.8329 | 0.011121 | 72.5005 | -1.5427 | 73.0147 | 0.9676 | -0.020589 | 0.96793 | -0.020596
339.78 | -2.7978 | 0 | -0.0080151 | 74.1831 | 71.3853 | 0.693 | 0.0092531 | 72.7842 | -1.3989 | 73.2505 | 0.97138 | -0.01867 | 0.97172 | -0.018676
339.8 | -2.4056 | 0.00018712 | -0.0064407 | 73.9295 | 71.5239 | 0.9466 | 0.012639 | 72.7267 | -1.2028 | 73.1276 | 0.97062 | -0.016052 | 0.97096 | -0.016058
339.82 | -1.9872 | 0.00037424 | -0.0052242 | 73.5793 | 71.5921 | 1.2968 | 0.017315 | 72.5857 | -0.99361 | 72.9169 | 0.96873 | -0.013261 | 0.96907 | -0.013265
339.84 | -1.5427 | 0.00074849 | -0.0038644 | 73.7826 | 72.2399 | 1.0935 | 0.014601 | 73.0112 | -0.77135 | 73.2684 | 0.97441 | -0.010295 | 0.97475 | -0.010298
339.86 | -1.0459 | 0.00093561 | -0.0026479 | 73.6287 | 72.5828 | 1.2474 | 0.016656 | 73.1057 | -0.52295 | 73.2801 | 0.97567 | -0.0069793 | 0.97602 | -0.0069818
339.88 | -0.57525 | 0.0011227 | -0.0015028 | 73.6818 | 73.1066 | 1.1943 | 0.015947 | 73.3942 | -0.28762 | 73.4901 | 0.97952 | -0.0038386 | 0.97987 | -0.00384
339.9 | -0.052295 | 0.0013099 | -0.00042938 | 73.5787 | 73.5264 | 1.2974 | 0.017323 | 73.5526 | -0.026148 | 73.5613 | 0.98164 | -0.00034897 | 0.98198 | -0.00034909
339.92 | 0.47066 | 0.001497 | 0.00057251 | 73.3958 | 73.8665 | 1.4803 | 0.019765 | 73.6311 | 0.23533 | 73.5527 | 0.98269 | 0.0031407 | 0.98303 | 0.0031418
339.94 | 0.96746 | 0.0018712 | 0.0013597 | 73.4413 | 74.4088 | 1.4348 | 0.019158 | 73.925 | 0.48373 | 73.7638 | 0.98661 | 0.0064559 | 0.98695 | 0.0064581
339.96 | 1.4381 | 0.0020583 | 0.0020754 | 73.4196 | 74.8577 | 1.4565 | 0.019448 | 74.1387 | 0.71906 | 73.899 | 0.98946 | 0.0095966 | 0.98981 | 0.0095999
339.98 | 1.9611 | 0.0022455 | 0.002791 | 73.7053 | 75.6664 | 1.1708 | 0.015633 | 74.6858 | 0.98053 | 74.359 | 0.99676 | 0.013086 | 0.99711 | 0.013091
340 | 2.3533 | 0.0026197 | 0.0032919 | 73.4719 | 75.8252 | 1.4042 | 0.018749 | 74.6485 | 1.1766 | 74.2563 | 0.99627 | 0.015704 | 0.99661 | 0.015709
340.02 | 2.8239 | 0.0028068 | 0.0038644 | 73.5038 | 76.3277 | 1.3723 | 0.018323 | 74.9158 | 1.412 | 74.4451 | 0.99983 | 0.018844 | 1.0002 | 0.018851
340.04 | 3.0593 | 0.0031811 | 0.0043654 | 73.5258 | 76.5851 | 1.3503 | 0.01803 | 75.0554 | 1.5296 | 74.5456 | 1.0017 | 0.020415 | 1.002 | 0.020422
340.06 | 3.4515 | 0.0033682 | 0.0046516 | 73.6936 | 77.1451 | 1.1825 | 0.015789 | 75.4193 | 1.7257 | 74.8441 | 1.0066 | 0.023032 | 1.0069 | 0.02304
340.08 | 3.6084 | 0.0033682 | 0.0049379 | 73.5377 | 77.1461 | 1.3384 | 0.017871 | 75.3419 | 1.8042 | 74.7405 | 1.0055 | 0.024079 | 1.0059 | 0.024087
340.1 | 3.8437 | 0.0035553 | 0.0052957 | 73.6763 | 77.52 | 1.1998 | 0.01602 | 75.5981 | 1.9218 | 74.9575 | 1.0089 | 0.025649 | 1.0093 | 0.025658
340.12 | 3.9744 | 0.0037424 | 0.0053673 | 73.6584 | 77.6328 | 1.2177 | 0.016259 | 75.6456 | 1.9872 | 74.9832 | 1.0096 | 0.026521 | 1.0099 | 0.026531
340.14 | 3.896 | 0.0037424 | 0.0055104 | 73.811 | 77.707 | 1.0651 | 0.014222 | 75.759 | 1.948 | 75.1097 | 1.0111 | 0.025998 | 1.0114 | 0.026007
340.16 | 3.9221 | 0.0039296 | 0.0055104 | 73.8165 | 77.7386 | 1.0596 | 0.014148 | 75.7776 | 1.9611 | 75.1239 | 1.0113 | 0.026173 | 1.0117 | 0.026182
340.18 | 3.8698 | 0.0041167 | 0.0053673 | 73.7667 | 77.6365 | 1.1094 | 0.014813 | 75.7016 | 1.9349 | 75.0566 | 1.0103 | 0.025824 | 1.0107 | 0.025833
340.2 | 3.8175 | 0.0041167 | 0.0052242 | 73.7329 | 77.5504 | 1.1432 | 0.015264 | 75.6417 | 1.9088 | 75.0054 | 1.0095 | 0.025475 | 1.0099 | 0.025483
340.22 | 3.5822 | 0.0041167 | 0.0047232 | 73.9921 | 77.5743 | 0.884 | 0.011803 | 75.7832 | 1.7911 | 75.1862 | 1.0114 | 0.023904 | 1.0118 | 0.023913
340.24 | 3.3469 | 0.0041167 | 0.0040791 | 73.946 | 77.2929 | 0.9301 | 0.012419 | 75.6194 | 1.6734 | 75.0616 | 1.0092 | 0.022334 | 1.0096 | 0.022342
340.26 | 3.0331 | 0.0041167 | 0.0031488 | 74.187 | 77.2201 | 0.6891 | 0.0092011 | 75.7036 | 1.5166 | 75.198 | 1.0103 | 0.02024 | 1.0107 | 0.020247
340.28 | 2.6932 | 0.0041167 | 0.0023616 | 74.4097 | 77.1029 | 0.4664 | 0.0062275 | 75.7563 | 1.3466 | 75.3074 | 1.011 | 0.017972 | 1.0114 | 0.017978
340.3 | 2.301 | 0.0041167 | 0.0012166 | 74.6144 | 76.9154 | 0.2617 | 0.0034943 | 75.7649 | 1.1505 | 75.3814 | 1.0112 | 0.015355 | 1.0115 | 0.01536
340.32 | 1.9088 | 0.0039296 | 0.00014313 | 74.5516 | 76.4604 | 0.3245 | 0.0043328 | 75.506 | 0.95438 | 75.1879 | 1.0077 | 0.012737 | 1.0081 | 0.012742
340.34 | 1.4381 | 0.0037424 | -0.0010019 | 74.8667 | 76.3048 | 0.0094 | 0.00012551 | 75.5858 | 0.71906 | 75.3461 | 1.0088 | 0.0095966 | 1.0091 | 0.0095999
340.36 | 0.96746 | 0.0033682 | -0.0023616 | 74.7772 | 75.7447 | 0.0989 | 0.0013205 | 75.2609 | 0.48373 | 75.0997 | 1.0044 | 0.0064559 | 1.0048 | 0.0064581
340.38 | 0.47066 | 0.0031811 | -0.0037213 | 74.9814 | 75.4521 | -0.1053 | -0.001406 | 75.2167 | 0.23533 | 75.1383 | 1.0038 | 0.0031407 | 1.0042 | 0.0031418
340.4 | -0.078443 | 0.0028068 | -0.0052242 | 74.9318 | 74.8534 | -0.0557 | -0.00074372 | 74.8926 | -0.039221 | 74.9057 | 0.99952 | -0.00052345 | 0.99987 | -0.00052363
340.42 | -0.5491 | 0.0028068 | -0.0066554 | 74.8152 | 74.2661 | 0.0609 | 0.00081315 | 74.5407 | -0.27455 | 74.6322 | 0.99483 | -0.0036642 | 0.99517 | -0.0036654
340.44 | -1.0982 | 0.0024326 | -0.0083014 | 74.7347 | 73.6365 | 0.1414 | 0.001888 | 74.1856 | -0.5491 | 74.3686 | 0.99009 | -0.0073283 | 0.99043 | -0.0073309
340.46 | -1.5427 | 0.0022455 | -0.0096611 | 74.9742 | 73.4315 | -0.0981 | -0.0013099 | 74.2028 | -0.77135 | 74.46 | 0.99032 | -0.010295 | 0.99066 | -0.010298
340.48 | -2.0918 | 0.0018712 | -0.010949 | 74.8027 | 72.7109 | 0.0734 | 0.00098006 | 73.7568 | -1.0459 | 74.1054 | 0.98436 | -0.013959 | 0.98471 | -0.013964
340.5 | -2.5363 | 0.0016841 | -0.012237 | 74.9778 | 72.4415 | -0.1017 | -0.0013579 | 73.7096 | -1.2682 | 74.1324 | 0.98373 | -0.016925 | 0.98408 | -0.016931
340.52 | -2.8501 | 0.0013099 | -0.013096 | 75.237 | 72.3869 | -0.3609 | -0.0048188 | 73.812 | -1.425 | 74.287 | 0.9851 | -0.019019 | 0.98544 | -0.019025
340.54 | -3.19 | 0.0011227 | -0.014098 | 74.9404 | 71.7504 | -0.0643 | -0.00085855 | 73.3454 | -1.595 | 73.8771 | 0.97887 | -0.021287 | 0.97921 | -0.021294
340.56 | -3.4776 | 0.00074849 | -0.015028 | 74.5711 | 71.0935 | 0.305 | 0.0040724 | 72.8323 | -1.7388 | 73.4119 | 0.97203 | -0.023206 | 0.97236 | -0.023214
340.58 | -3.7129 | 0.00056136 | -0.015601 | 74.6677 | 70.9548 | 0.2084 | 0.0027826 | 72.8112 | -1.8565 | 73.4301 | 0.97174 | -0.024777 | 0.97208 | -0.024785
340.6 | -3.9221 | 0.00037424 | -0.016173 | 74.6826 | 70.7605 | 0.1935 | 0.0025837 | 72.7215 | -1.9611 | 73.3752 | 0.97055 | -0.026173 | 0.97089 | -0.026182
340.62 | -4.0529 | 0.00018712 | -0.016674 | 74.5668 | 70.5139 | 0.3093 | 0.0041299 | 72.5404 | -2.0264 | 73.2158 | 0.96813 | -0.027045 | 0.96847 | -0.027054
340.64 | -4.079 | 0.00018712 | -0.016817 | 74.6006 | 70.5216 | 0.2755 | 0.0036786 | 72.5611 | -2.0395 | 73.2409 | 0.96841 | -0.027219 | 0.96874 | -0.027229
340.66 | -4.079 | 0 | -0.017032 | 74.2145 | 70.1355 | 0.6616 | 0.0088339 | 72.175 | -2.0395 | 72.8548 | 0.96325 | -0.027219 | 0.96359 | -0.027229
340.68 | -4.079 | 0 | -0.016961 | 74.4688 | 70.3898 | 0.4073 | 0.0054384 | 72.4293 | -2.0395 | 73.1091 | 0.96665 | -0.027219 | 0.96698 | -0.027229
340.7 | -3.9221 | 0 | -0.016388 | 74.325 | 70.4029 | 0.5511 | 0.0073584 | 72.3639 | -1.9611 | 73.0176 | 0.96577 | -0.026173 | 0.96611 | -0.026182
340.72 | -3.8698 | -0.00018712 | -0.015243 | 74.403 | 70.5332 | 0.4731 | 0.006317 | 72.4681 | -1.9349 | 73.1131 | 0.96716 | -0.025824 | 0.9675 | -0.025833
340.74 | -3.5561 | -0.00018712 | -0.012381 | 74.1746 | 70.6185 | 0.7015 | 0.0093666 | 72.3966 | -1.778 | 72.9892 | 0.96621 | -0.02373 | 0.96655 | -0.023738
340.76 | -3.1377 | 0 | -0.0096611 | 74.1555 | 71.0178 | 0.7206 | 0.0096217 | 72.5866 | -1.5689 | 73.1096 | 0.96875 | -0.020938 | 0.96909 | -0.020945
340.78 | -2.7716 | 0 | -0.0080151 | 73.8299 | 71.0583 | 1.0462 | 0.013969 | 72.4441 | -1.3858 | 72.906 | 0.96684 | -0.018495 | 0.96718 | -0.018502
340.8 | -2.3794 | 0.00018712 | -0.0063692 | 74.019 | 71.6396 | 0.8571 | 0.011444 | 72.8293 | -1.1897 | 73.2259 | 0.97199 | -0.015878 | 0.97232 | -0.015884
340.82 | -1.9872 | 0.00037424 | -0.0052242 | 73.6685 | 71.6813 | 1.2076 | 0.016124 | 72.6749 | -0.99361 | 73.0061 | 0.96992 | -0.013261 | 0.97026 | -0.013265
340.84 | -1.4643 | 0.00056136 | -0.0037213 | 73.7546 | 72.2903 | 1.1215 | 0.014975 | 73.0225 | -0.73213 | 73.2665 | 0.97456 | -0.0097711 | 0.9749 | -0.0097745
340.86 | -1.0198 | 0.00093561 | -0.0025047 | 73.5652 | 72.5454 | 1.3109 | 0.017504 | 73.0553 | -0.50988 | 73.2253 | 0.975 | -0.0068049 | 0.97534 | -0.0068072
340.88 | -0.4968 | 0.0013099 | -0.0012881 | 73.7814 | 73.2846 | 1.0947 | 0.014617 | 73.533 | -0.2484 | 73.6158 | 0.98138 | -0.0033152 | 0.98172 | -0.0033163
340.9 | 0 | 0.0013099 | -0.00028626 | 73.5506 | 73.5506 | 1.3255 | 0.017698 | 73.5506 | 0 | 73.5506 | 0.98161 | 0 | 0.98195 | 0
340.92 | 0.47066 | 0.0018712 | 0.00064407 | 73.6323 | 74.103 | 1.2438 | 0.016608 | 73.8676 | 0.23533 | 73.7892 | 0.98584 | 0.0031407 | 0.98619 | 0.0031418
340.94 | 1.0198 | 0.0018712 | 0.0015028 | 73.6397 | 74.6595 | 1.2364 | 0.016509 | 74.1496 | 0.50988 | 73.9796 | 0.98961 | 0.0068049 | 0.98995 | 0.0068072
340.96 | 1.5166 | 0.0020583 | 0.0021469 | 73.6353 | 75.1519 | 1.2408 | 0.016568 | 74.3936 | 0.75828 | 74.1408 | 0.99286 | 0.01012 | 0.99321 | 0.010124
340.98 | 1.9611 | 0.0024326 | 0.0028626 | 73.7311 | 75.6922 | 1.145 | 0.015288 | 74.7116 | 0.98053 | 74.3848 | 0.99711 | 0.013086 | 0.99746 | 0.013091
341 | 2.3271 | 0.0026197 | 0.0032919 | 73.4886 | 75.8157 | 1.3875 | 0.018526 | 74.6522 | 1.1636 | 74.2643 | 0.99631 | 0.015529 | 0.99666 | 0.015534
341.02 | 2.8239 | 0.0028068 | 0.0038644 | 73.8508 | 76.6747 | 1.0253 | 0.01369 | 75.2628 | 1.412 | 74.7921 | 1.0045 | 0.018844 | 1.0048 | 0.018851
341.04 | 3.0854 | 0.0031811 | 0.0043654 | 73.69 | 76.7754 | 1.1861 | 0.015837 | 75.2327 | 1.5427 | 74.7185 | 1.0041 | 0.020589 | 1.0044 | 0.020596
341.06 | 3.4253 | 0.0033682 | 0.0046516 | 73.4018 | 76.8271 | 1.4743 | 0.019685 | 75.1145 | 1.7127 | 74.5436 | 1.0025 | 0.022857 | 1.0028 | 0.022865
341.08 | 3.6084 | 0.0035553 | 0.005081 | 73.8287 | 77.4371 | 1.0474 | 0.013985 | 75.6329 | 1.8042 | 75.0315 | 1.0094 | 0.024079 | 1.0098 | 0.024087
341.1 | 3.896 | 0.0039296 | 0.0053673 | 73.8314 | 77.7274 | 1.0447 | 0.013949 | 75.7794 | 1.948 | 75.1301 | 1.0114 | 0.025998 | 1.0117 | 0.026007
341.12 | 3.896 | 0.0041167 | 0.0055104 | 73.776 | 77.672 | 1.1001 | 0.014689 | 75.724 | 1.948 | 75.0747 | 1.0106 | 0.025998 | 1.011 | 0.026007
341.14 | 4.0267 | 0.0041167 | 0.0057251 | 73.7703 | 77.797 | 1.1058 | 0.014765 | 75.7837 | 2.0134 | 75.1125 | 1.0114 | 0.02687 | 1.0118 | 0.02688
341.16 | 4.0267 | 0.0043038 | 0.0056535 | 73.846 | 77.8727 | 1.0301 | 0.013754 | 75.8594 | 2.0134 | 75.1882 | 1.0124 | 0.02687 | 1.0128 | 0.02688
341.18 | 3.9221 | 0.0044909 | 0.0053673 | 73.9988 | 77.9209 | 0.8773 | 0.011714 | 75.9599 | 1.9611 | 75.3062 | 1.0138 | 0.026173 | 1.0141 | 0.026182
341.2 | 3.7914 | 0.0044909 | 0.005081 | 73.981 | 77.7724 | 0.8951 | 0.011952 | 75.8767 | 1.8957 | 75.2448 | 1.0127 | 0.0253 | 1.013 | 0.025309
341.22 | 3.5822 | 0.0044909 | 0.0046516 | 74.2231 | 77.8053 | 0.653 | 0.008719 | 76.0142 | 1.7911 | 75.4172 | 1.0145 | 0.023904 | 1.0148 | 0.023913
341.24 | 3.3469 | 0.004678 | 0.0041507 | 74.3055 | 77.6524 | 0.5706 | 0.0076188 | 75.9789 | 1.6734 | 75.4211 | 1.014 | 0.022334 | 1.0144 | 0.022342
341.26 | 3.0331 | 0.0044909 | 0.0032919 | 74.3534 | 77.3865 | 0.5227 | 0.0069792 | 75.87 | 1.5166 | 75.3644 | 1.0126 | 0.02024 | 1.0129 | 0.020247
341.28 | 2.6148 | 0.0044909 | 0.0024332 | 74.3943 | 77.0091 | 0.4818 | 0.0064331 | 75.7017 | 1.3074 | 75.2659 | 1.0103 | 0.017448 | 1.0107 | 0.017454
341.3 | 2.2748 | 0.0044909 | 0.0013597 | 74.405 | 76.6798 | 0.4711 | 0.0062903 | 75.5424 | 1.1374 | 75.1633 | 1.0082 | 0.01518 | 1.0085 | 0.015185
341.32 | 1.8042 | 0.0044909 | 0.00028626 | 74.6838 | 76.488 | 0.1923 | 0.0025676 | 75.5859 | 0.90209 | 75.2852 | 1.0088 | 0.012039 | 1.0091 | 0.012044
341.34 | 1.3858 | 0.0041167 | -0.00071564 | 74.7059 | 76.0917 | 0.1702 | 0.0022726 | 75.3988 | 0.69291 | 75.1678 | 1.0063 | 0.0092476 | 1.0066 | 0.0092508
341.36 | 0.94131 | 0.0039296 | -0.0019322 | 74.9539 | 75.8952 | -0.0778 | -0.0010388 | 75.4246 | 0.47066 | 75.2677 | 1.0066 | 0.0062814 | 1.007 | 0.0062836
341.38 | 0.44451 | 0.0037424 | -0.0032919 | 74.8949 | 75.3394 | -0.0188 | -0.00025102 | 75.1172 | 0.22225 | 75.0431 | 1.0025 | 0.0029662 | 1.0029 | 0.0029673
341.4 | -0.078443 | 0.0033682 | -0.0047232 | 75.175 | 75.0966 | -0.2989 | -0.003991 | 75.1358 | -0.039221 | 75.1489 | 1.0028 | -0.00052345 | 1.0031 | -0.00052363
341.42 | -0.62754 | 0.0031811 | -0.0062261 | 75.5208 | 74.8933 | -0.6447 | -0.0086082 | 75.207 | -0.31377 | 75.3116 | 1.0037 | -0.0041876 | 1.0041 | -0.0041891
341.44 | -1.0198 | 0.0029939 | -0.007872 | 74.9337 | 73.9139 | -0.0576 | -0.00076909 | 74.4238 | -0.50988 | 74.5938 | 0.99327 | -0.0068049 | 0.99361 | -0.0068072
341.46 | -1.5689 | 0.0024326 | -0.0093749 | 75.0416 | 73.4727 | -0.1655 | -0.0022098 | 74.2572 | -0.78443 | 74.5186 | 0.99104 | -0.010469 | 0.99139 | -0.010473
341.48 | -2.0134 | 0.0022455 | -0.010591 | 74.9539 | 72.9405 | -0.0778 | -0.0010388 | 73.9472 | -1.0067 | 74.2828 | 0.98691 | -0.013435 | 0.98725 | -0.01344
341.5 | -2.5363 | 0.0020583 | -0.011736 | 75.5801 | 73.0438 | -0.704 | -0.0094 | 74.3119 | -1.2682 | 74.7347 | 0.99177 | -0.016925 | 0.99212 | -0.016931
341.52 | -2.8501 | 0.0016841 | -0.012667 | 75.3002 | 72.4501 | -0.4241 | -0.0056627 | 73.8752 | -1.425 | 74.3502 | 0.98594 | -0.019019 | 0.98629 | -0.019025
341.54 | -3.1377 | 0.001497 | -0.013526 | 75.0818 | 71.9441 | -0.2057 | -0.0027466 | 73.5129 | -1.5689 | 74.0359 | 0.98111 | -0.020938 | 0.98145 | -0.020945
341.56 | -3.5299 | 0.0013099 | -0.014456 | 74.9484 | 71.4185 | -0.0723 | -0.00096537 | 73.1834 | -1.765 | 73.7718 | 0.97671 | -0.023555 | 0.97705 | -0.023563
341.58 | -3.7129 | 0.00093561 | -0.015315 | 74.9908 | 71.2779 | -0.1147 | -0.0015315 | 73.1343 | -1.8565 | 73.7532 | 0.97606 | -0.024777 | 0.9764 | -0.024785
341.6 | -3.9744 | 0.00074849 | -0.015816 | 74.7862 | 70.8118 | 0.0899 | 0.0012004 | 72.799 | -1.9872 | 73.4614 | 0.97158 | -0.026521 | 0.97192 | -0.026531
341.62 | -4.079 | 0.00074849 | -0.016245 | 74.7365 | 70.6575 | 0.1396 | 0.001864 | 72.697 | -2.0395 | 73.3768 | 0.97022 | -0.027219 | 0.97056 | -0.027229
341.64 | -4.1052 | 0.00056136 | -0.016388 | 74.653 | 70.5478 | 0.2231 | 0.0029789 | 72.6004 | -2.0526 | 73.2846 | 0.96893 | -0.027394 | 0.96927 | -0.027403
341.66 | -4.1052 | 0.00056136 | -0.016388 | 74.7156 | 70.6104 | 0.1605 | 0.002143 | 72.663 | -2.0526 | 73.3472 | 0.96977 | -0.027394 | 0.9701 | -0.027403
341.68 | -4.0267 | 0.00056136 | -0.016245 | 74.4479 | 70.4212 | 0.4282 | 0.0057174 | 72.4345 | -2.0134 | 73.1057 | 0.96672 | -0.02687 | 0.96705 | -0.02688
341.7 | -3.9483 | 0.00037424 | -0.015529 | 74.5222 | 70.5739 | 0.3539 | 0.0047254 | 72.5481 | -1.9741 | 73.2061 | 0.96823 | -0.026347 | 0.96857 | -0.026356
341.72 | -3.7914 | 0.00037424 | -0.014027 | 74.6242 | 70.8328 | 0.2519 | 0.0033634 | 72.7285 | -1.8957 | 73.3604 | 0.97064 | -0.0253 | 0.97098 | -0.025309
341.74 | -3.4253 | 0.00037424 | -0.011164 | 74.4128 | 70.9875 | 0.4633 | 0.0061861 | 72.7001 | -1.7127 | 73.271 | 0.97026 | -0.022857 | 0.9706 | -0.022865
341.76 | -3.0593 | 0.00037424 | -0.0091602 | 74.1984 | 71.1391 | 0.6777 | 0.0090488 | 72.6688 | -1.5296 | 73.1786 | 0.96984 | -0.020415 | 0.97018 | -0.020422
341.78 | -2.7455 | 0.00056136 | -0.0074426 | 74.2088 | 71.4633 | 0.6673 | 0.00891 | 72.8361 | -1.3727 | 73.2936 | 0.97208 | -0.018321 | 0.97241 | -0.018327
341.8 | -2.3533 | 0.00074849 | -0.0060829 | 74.0486 | 71.6953 | 0.8275 | 0.011049 | 72.872 | -1.1766 | 73.2642 | 0.97255 | -0.015704 | 0.97289 | -0.015709
341.82 | -1.8565 | 0.00093561 | -0.0045801 | 73.9387 | 72.0822 | 0.9374 | 0.012516 | 73.0105 | -0.92824 | 73.3199 | 0.9744 | -0.012388 | 0.97474 | -0.012393
341.84 | -1.4904 | 0.0013099 | -0.0032919 | 74.1672 | 72.6768 | 0.7089 | 0.0094654 | 73.422 | -0.7452 | 73.6704 | 0.9799 | -0.0099456 | 0.98024 | -0.009949
341.86 | -0.94131 | 0.0013099 | -0.0020754 | 73.8987 | 72.9574 | 0.9774 | 0.013051 | 73.428 | -0.47066 | 73.5849 | 0.97998 | -0.0062814 | 0.98032 | -0.0062836
341.88 | -0.5491 | 0.0016841 | -0.00093033 | 74.212 | 73.6629 | 0.6641 | 0.0088673 | 73.9375 | -0.27455 | 74.029 | 0.98677 | -0.0036642 | 0.98712 | -0.0036654
341.9 | 0 | 0.0020583 | 0.00014313 | 74.0909 | 74.0909 | 0.7852 | 0.010484 | 74.0909 | 0 | 74.0909 | 0.98882 | 0 | 0.98917 | 0
341.92 | 0.47066 | 0.0022455 | 0.0010735 | 74.0008 | 74.4715 | 0.8753 | 0.011687 | 74.2361 | 0.23533 | 74.1577 | 0.99076 | 0.0031407 | 0.99111 | 0.0031418
341.94 | 1.072 | 0.0024326 | 0.0019322 | 74.1061 | 75.1781 | 0.77 | 0.010281 | 74.6421 | 0.53602 | 74.4634 | 0.99618 | 0.0071538 | 0.99653 | 0.0071563
341.96 | 1.412 | 0.0028068 | 0.0025763 | 73.7951 | 75.2071 | 1.081 | 0.014434 | 74.5011 | 0.70598 | 74.2658 | 0.9943 | 0.0094221 | 0.99464 | 0.0094254
341.98 | 1.9611 | 0.0029939 | 0.0032919 | 73.8963 | 75.8574 | 0.9798 | 0.013083 | 74.8768 | 0.98053 | 74.55 | 0.99931 | 0.013086 | 0.99966 | 0.013091
342 | 2.4056 | 0.0031811 | 0.0037213 | 73.9172 | 76.3228 | 0.9589 | 0.012804 | 75.12 | 1.2028 | 74.7191 | 1.0026 | 0.016052 | 1.0029 | 0.016058
342.02 | 2.7978 | 0.0035553 | 0.0042223 | 73.7735 | 76.5713 | 1.1026 | 0.014722 | 75.1724 | 1.3989 | 74.7061 | 1.0033 | 0.01867 | 1.0036 | 0.018676
342.04 | 3.1377 | 0.0037424 | 0.0047948 | 73.8933 | 77.031 | 0.9828 | 0.013123 | 75.4622 | 1.5689 | 74.9392 | 1.0071 | 0.020938 | 1.0075 | 0.020945
342.06 | 3.3469 | 0.0041167 | 0.005081 | 73.994 | 77.3409 | 0.8821 | 0.011778 | 75.6674 | 1.6734 | 75.1096 | 1.0099 | 0.022334 | 1.0102 | 0.022342
342.08 | 3.6345 | 0.004678 | 0.0054389 | 73.9152 | 77.5497 | 0.9609 | 0.01283 | 75.7325 | 1.8173 | 75.1267 | 1.0107 | 0.024253 | 1.0111 | 0.024262
342.1 | 3.7652 | 0.004678 | 0.0057251 | 74.0118 | 77.777 | 0.8643 | 0.01154 | 75.8944 | 1.8826 | 75.2669 | 1.0129 | 0.025126 | 1.0132 | 0.025134
342.12 | 3.896 | 0.0048652 | 0.0058682 | 74.1543 | 78.0503 | 0.7218 | 0.0096377 | 76.1023 | 1.948 | 75.453 | 1.0157 | 0.025998 | 1.016 | 0.026007
342.14 | 3.9483 | 0.0050523 | 0.0060114 | 74.1058 | 78.0541 | 0.7703 | 0.010285 | 76.0799 | 1.9741 | 75.4219 | 1.0154 | 0.026347 | 1.0157 | 0.026356
342.16 | 3.9221 | 0.0050523 | 0.0060114 | 74.2187 | 78.1408 | 0.6574 | 0.0087778 | 76.1798 | 1.9611 | 75.5261 | 1.0167 | 0.026173 | 1.0171 | 0.026182
342.18 | 3.8437 | 0.0052394 | 0.0057251 | 74.0915 | 77.9352 | 0.7846 | 0.010476 | 76.0133 | 1.9218 | 75.3727 | 1.0145 | 0.025649 | 1.0148 | 0.025658
342.2 | 3.7391 | 0.0052394 | 0.0055104 | 74.0529 | 77.792 | 0.8232 | 0.010992 | 75.9224 | 1.8695 | 75.2993 | 1.0133 | 0.024951 | 1.0136 | 0.02496
342.22 | 3.5561 | 0.0052394 | 0.005081 | 74.4294 | 77.9855 | 0.4467 | 0.0059645 | 76.2074 | 1.778 | 75.6148 | 1.0171 | 0.02373 | 1.0174 | 0.023738
342.24 | 3.2161 | 0.0052394 | 0.0043654 | 74.7156 | 77.9317 | 0.1605 | 0.002143 | 76.3237 | 1.6081 | 75.7876 | 1.0186 | 0.021461 | 1.019 | 0.021469
342.26 | 3.0331 | 0.0052394 | 0.0035782 | 74.7476 | 77.7807 | 0.1285 | 0.0017158 | 76.2642 | 1.5166 | 75.7586 | 1.0178 | 0.02024 | 1.0182 | 0.020247
342.28 | 2.667 | 0.0050523 | 0.0025763 | 74.6191 | 77.2861 | 0.257 | 0.0034315 | 75.9526 | 1.3335 | 75.5081 | 1.0137 | 0.017797 | 1.014 | 0.017804
342.3 | 2.2487 | 0.0048652 | 0.0015744 | 74.6302 | 76.8789 | 0.2459 | 0.0032833 | 75.7545 | 1.1243 | 75.3798 | 1.011 | 0.015006 | 1.0114 | 0.015011
342.32 | 1.8565 | 0.0044909 | 0.00064407 | 74.949 | 76.8055 | -0.0729 | -0.00097338 | 75.8772 | 0.92824 | 75.5678 | 1.0127 | 0.012388 | 1.013 | 0.012393
342.34 | 1.412 | 0.0043038 | -0.00057251 | 74.7242 | 76.1362 | 0.1519 | 0.0020282 | 75.4302 | 0.70598 | 75.1949 | 1.0067 | 0.0094221 | 1.007 | 0.0094254
342.36 | 0.88902 | 0.0041167 | -0.0019322 | 75.0436 | 75.9326 | -0.1675 | -0.0022365 | 75.4881 | 0.44451 | 75.3399 | 1.0075 | 0.0059324 | 1.0078 | 0.0059345
342.38 | 0.39221 | 0.0039296 | -0.0032919 | 75.3376 | 75.7298 | -0.4615 | -0.0061621 | 75.5337 | 0.19611 | 75.4683 | 1.0081 | 0.0026173 | 1.0084 | 0.0026182
342.4 | -0.10459 | 0.0035553 | -0.0045801 | 74.8359 | 74.7313 | 0.0402 | 0.00053676 | 74.7836 | -0.052295 | 74.801 | 0.99807 | -0.00069793 | 0.99842 | -0.00069818
342.42 | -0.62754 | 0.0033682 | -0.0061545 | 75.164 | 74.5365 | -0.2879 | -0.0038441 | 74.8502 | -0.31377 | 74.9548 | 0.99896 | -0.0041876 | 0.99931 | -0.0041891
342.44 | -1.1505 | 0.0029939 | -0.007872 | 75.1346 | 73.9841 | -0.2585 | -0.0034516 | 74.5594 | -0.57525 | 74.7511 | 0.99507 | -0.0076773 | 0.99542 | -0.0076799
342.46 | -1.6473 | 0.0026197 | -0.0093749 | 74.9506 | 73.3033 | -0.0745 | -0.00099475 | 74.127 | -0.82365 | 74.4015 | 0.9893 | -0.010992 | 0.98965 | -0.010996
342.48 | -2.0918 | 0.0024326 | -0.010591 | 75.3292 | 73.2374 | -0.4531 | -0.0060499 | 74.2833 | -1.0459 | 74.6319 | 0.99139 | -0.013959 | 0.99174 | -0.013964
342.5 | -2.484 | 0.0020583 | -0.011593 | 75.2597 | 72.7757 | -0.3836 | -0.0051219 | 74.0177 | -1.242 | 74.4317 | 0.98785 | -0.016576 | 0.98819 | -0.016582
342.52 | -2.9024 | 0.0018712 | -0.012524 | 75.1793 | 72.2769 | -0.3032 | -0.0040484 | 73.7281 | -1.4512 | 74.2118 | 0.98398 | -0.019368 | 0.98432 | -0.019374
342.54 | -3.1638 | 0.001497 | -0.013382 | 75.0656 | 71.9018 | -0.1895 | -0.0025303 | 73.4837 | -1.5819 | 74.011 | 0.98072 | -0.021112 | 0.98106 | -0.02112
342.56 | -3.4253 | 0.0013099 | -0.014313 | 74.9098 | 71.4845 | -0.0337 | -0.00044997 | 73.1971 | -1.7127 | 73.768 | 0.97689 | -0.022857 | 0.97724 | -0.022865
342.58 | -3.6868 | 0.0011227 | -0.0151 | 74.7661 | 71.0793 | 0.11 | 0.0014688 | 72.9227 | -1.8434 | 73.5372 | 0.97323 | -0.024602 | 0.97357 | -0.024611
342.6 | -3.8698 | 0.00074849 | -0.015816 | 74.5558 | 70.686 | 0.3203 | 0.0042767 | 72.6209 | -1.9349 | 73.2659 | 0.9692 | -0.025824 | 0.96954 | -0.025833
342.62 | -4.0006 | 0.00056136 | -0.016102 | 74.7357 | 70.7351 | 0.1404 | 0.0018747 | 72.7354 | -2.0003 | 73.4022 | 0.97073 | -0.026696 | 0.97107 | -0.026705
342.64 | -4.0529 | 0.00037424 | -0.016388 | 74.527 | 70.4741 | 0.3491 | 0.0046613 | 72.5006 | -2.0264 | 73.176 | 0.9676 | -0.027045 | 0.96794 | -0.027054
342.66 | -4.0529 | 0.00037424 | -0.016674 | 74.3582 | 70.3053 | 0.5179 | 0.0069152 | 72.3318 | -2.0264 | 73.0072 | 0.96535 | -0.027045 | 0.96568 | -0.027054
342.68 | -4.0006 | 0.00018712 | -0.016388 | 74.4767 | 70.4761 | 0.3994 | 0.0053329 | 72.4764 | -2.0003 | 73.1432 | 0.96728 | -0.026696 | 0.96761 | -0.026705
342.7 | -4.0006 | 0.00018712 | -0.015816 | 74.6296 | 70.629 | 0.2465 | 0.0032913 | 72.6293 | -2.0003 | 73.2961 | 0.96932 | -0.026696 | 0.96965 | -0.026705
342.72 | -3.8175 | 0.00018712 | -0.01417 | 74.6171 | 70.7996 | 0.259 | 0.0034582 | 72.7083 | -1.9088 | 73.3446 | 0.97037 | -0.025475 | 0.97071 | -0.025483
342.74 | -3.4253 | 0.00037424 | -0.010878 | 74.3606 | 70.9353 | 0.5155 | 0.0068831 | 72.6479 | -1.7127 | 73.2188 | 0.96956 | -0.022857 | 0.9699 | -0.022865
342.76 | -3.1116 | 0.00037424 | -0.0090886 | 74.0897 | 70.9781 | 0.7864 | 0.0105 | 72.5339 | -1.5558 | 73.0525 | 0.96804 | -0.020764 | 0.96838 | -0.020771
342.78 | -2.7716 | 0.00037424 | -0.0074426 | 73.8074 | 71.0358 | 1.0687 | 0.01427 | 72.4216 | -1.3858 | 72.8835 | 0.96654 | -0.018495 | 0.96688 | -0.018502
342.8 | -2.3271 | 0.00037424 | -0.0060829 | 73.8239 | 71.4968 | 1.0522 | 0.014049 | 72.6603 | -1.1636 | 73.0482 | 0.96973 | -0.015529 | 0.97007 | -0.015534
342.82 | -1.9088 | 0.00056136 | -0.0047232 | 73.5616 | 71.6528 | 1.3145 | 0.017552 | 72.6072 | -0.95438 | 72.9253 | 0.96902 | -0.012737 | 0.96936 | -0.012742
342.84 | -1.412 | 0.00074849 | -0.0037213 | 73.6155 | 72.2035 | 1.2606 | 0.016832 | 72.9095 | -0.70598 | 73.1448 | 0.97306 | -0.0094221 | 0.9734 | -0.0094254
342.86 | -0.94131 | 0.0011227 | -0.00229 | 73.6505 | 72.7092 | 1.2256 | 0.016365 | 73.1798 | -0.47066 | 73.3367 | 0.97666 | -0.0062814 | 0.977 | -0.0062836
342.88 | -0.4968 | 0.0013099 | -0.0012881 | 73.653 | 73.1562 | 1.2231 | 0.016331 | 73.4046 | -0.2484 | 73.4874 | 0.97966 | -0.0033152 | 0.98001 | -0.0033163
342.9 | 0.026148 | 0.001497 | -0.00014313 | 73.6637 | 73.6898 | 1.2124 | 0.016188 | 73.6768 | 0.013074 | 73.6724 | 0.9833 | 0.00017448 | 0.98364 | 0.00017454
342.92 | 0.52295 | 0.0018712 | 0.0007872 | 73.3594 | 73.8824 | 1.5167 | 0.020251 | 73.6209 | 0.26148 | 73.5337 | 0.98255 | 0.0034897 | 0.98289 | 0.0034909
342.94 | 0.96746 | 0.0020583 | 0.001646 | 73.4545 | 74.422 | 1.4216 | 0.018982 | 73.9382 | 0.48373 | 73.777 | 0.98679 | 0.0064559 | 0.98713 | 0.0064581
342.96 | 1.4643 | 0.0024326 | 0.0024332 | 73.5916 | 75.0559 | 1.2845 | 0.017151 | 74.3237 | 0.73213 | 74.0797 | 0.99193 | 0.0097711 | 0.99228 | 0.0097745
342.98 | 1.9872 | 0.0026197 | 0.0031488 | 73.6661 | 75.6533 | 1.21 | 0.016156 | 74.6597 | 0.99361 | 74.3285 | 0.99641 | 0.013261 | 0.99676 | 0.013265
343 | 2.3271 | 0.0029939 | 0.0035066 | 73.4751 | 75.8022 | 1.401 | 0.018707 | 74.6387 | 1.1636 | 74.2508 | 0.99613 | 0.015529 | 0.99648 | 0.015534
343.02 | 2.6932 | 0.0031811 | 0.0040791 | 73.3895 | 76.0827 | 1.4866 | 0.01985 | 74.7361 | 1.3466 | 74.2872 | 0.99743 | 0.017972 | 0.99778 | 0.017978
343.04 | 3.1116 | 0.0033682 | 0.0045085 | 73.6385 | 76.7501 | 1.2376 | 0.016525 | 75.1943 | 1.5558 | 74.6757 | 1.0035 | 0.020764 | 1.0039 | 0.020771
343.06 | 3.3469 | 0.0037424 | 0.0049379 | 73.5991 | 76.946 | 1.277 | 0.017051 | 75.2725 | 1.6734 | 74.7147 | 1.0046 | 0.022334 | 1.0049 | 0.022342
343.08 | 3.6345 | 0.0039296 | 0.0052242 | 73.8564 | 77.4909 | 1.0197 | 0.013615 | 75.6737 | 1.8173 | 75.0679 | 1.0099 | 0.024253 | 1.0103 | 0.024262
343.1 | 3.7914 | 0.0039296 | 0.0055104 | 73.6905 | 77.4819 | 1.1856 | 0.01583 | 75.5862 | 1.8957 | 74.9543 | 1.0088 | 0.0253 | 1.0091 | 0.025309
343.12 | 3.8437 | 0.0043038 | 0.0057967 | 73.905 | 77.7487 | 0.9711 | 0.012966 | 75.8268 | 1.9218 | 75.1862 | 1.012 | 0.025649 | 1.0123 | 0.025658
343.14 | 4.0267 | 0.0044909 | 0.0058682 | 73.7035 | 77.7302 | 1.1726 | 0.015657 | 75.7169 | 2.0134 | 75.0457 | 1.0105 | 0.02687 | 1.0109 | 0.02688
343.16 | 3.9483 | 0.004678 | 0.0058682 | 73.9053 | 77.8536 | 0.9708 | 0.012962 | 75.8794 | 1.9741 | 75.2214 | 1.0127 | 0.026347 | 1.013 | 0.026356
343.18 | 3.7914 | 0.0048652 | 0.0056535 | 74.2211 | 78.0125 | 0.655 | 0.0087457 | 76.1168 | 1.8957 | 75.4849 | 1.0159 | 0.0253 | 1.0162 | 0.025309
343.2 | 3.6868 | 0.0048652 | 0.0053673 | 74.1157 | 77.8025 | 0.7604 | 0.010153 | 75.9591 | 1.8434 | 75.3446 | 1.0138 | 0.024602 | 1.0141 | 0.024611
343.22 | 3.5561 | 0.0050523 | 0.005081 | 73.9542 | 77.5103 | 0.9219 | 0.012309 | 75.7322 | 1.778 | 75.1396 | 1.0107 | 0.02373 | 1.0111 | 0.023738
343.24 | 3.2684 | 0.0050523 | 0.0043654 | 74.4435 | 77.7119 | 0.4326 | 0.0057762 | 76.0777 | 1.6342 | 75.533 | 1.0153 | 0.02181 | 1.0157 | 0.021818
343.26 | 2.9808 | 0.0050523 | 0.0037213 | 74.3421 | 77.3229 | 0.534 | 0.0071301 | 75.8325 | 1.4904 | 75.3357 | 1.0121 | 0.019891 | 1.0124 | 0.019898
343.28 | 2.6409 | 0.0048652 | 0.0027194 | 74.4995 | 77.1404 | 0.3766 | 0.0050285 | 75.8199 | 1.3204 | 75.3798 | 1.0119 | 0.017623 | 1.0123 | 0.017629
343.3 | 2.2748 | 0.004678 | 0.0017891 | 74.4286 | 76.7034 | 0.4475 | 0.0059751 | 75.566 | 1.1374 | 75.1869 | 1.0085 | 0.01518 | 1.0089 | 0.015185
343.32 | 1.8042 | 0.004678 | 0.00064407 | 74.7904 | 76.5946 | 0.0857 | 0.0011443 | 75.6925 | 0.90209 | 75.3918 | 1.0102 | 0.012039 | 1.0106 | 0.012044
343.34 | 1.3858 | 0.0044909 | -0.00057251 | 74.7255 | 76.1113 | 0.1506 | 0.0020109 | 75.4184 | 0.69291 | 75.1874 | 1.0065 | 0.0092476 | 1.0069 | 0.0092508
343.36 | 0.88902 | 0.0041167 | -0.001646 | 74.9655 | 75.8545 | -0.0894 | -0.0011937 | 75.41 | 0.44451 | 75.2618 | 1.0064 | 0.0059324 | 1.0068 | 0.0059345
343.38 | 0.47066 | 0.0039296 | -0.0029341 | 75.2236 | 75.6943 | -0.3475 | -0.0046399 | 75.4589 | 0.23533 | 75.3805 | 1.0071 | 0.0031407 | 1.0074 | 0.0031418
343.4 | -0.026148 | 0.0035553 | -0.004437 | 75.2573 | 75.2312 | -0.3812 | -0.0050899 | 75.2442 | -0.013074 | 75.2486 | 1.0042 | -0.00017448 | 1.0046 | -0.00017454
343.42 | -0.52295 | 0.0033682 | -0.0059398 | 75.39 | 74.867 | -0.5139 | -0.0068617 | 75.1285 | -0.26148 | 75.2157 | 1.0027 | -0.0034897 | 1.003 | -0.0034909
343.44 | -0.99361 | 0.0031811 | -0.0075858 | 74.946 | 73.9524 | -0.0699 | -0.00093333 | 74.4492 | -0.4968 | 74.6148 | 0.9936 | -0.0066304 | 0.99395 | -0.0066327
343.46 | -1.5166 | 0.0029939 | -0.0092317 | 75.5096 | 73.993 | -0.6335 | -0.0084587 | 74.7513 | -0.75828 | 75.0041 | 0.99764 | -0.01012 | 0.99799 | -0.010124
343.48 | -2.0134 | 0.0024326 | -0.010234 | 75.0864 | 73.073 | -0.2103 | -0.002808 | 74.0797 | -1.0067 | 74.4153 | 0.98867 | -0.013435 | 0.98902 | -0.01344
343.5 | -2.4056 | 0.0022455 | -0.01145 | 75.067 | 72.6614 | -0.1909 | -0.002549 | 73.8642 | -1.2028 | 74.2651 | 0.9858 | -0.016052 | 0.98614 | -0.016058
343.52 | -2.7978 | 0.0018712 | -0.012524 | 74.9448 | 72.147 | -0.0687 | -0.0009173 | 73.5459 | -1.3989 | 74.0122 | 0.98155 | -0.01867 | 0.98189 | -0.018676
343.54 | -3.1638 | 0.0016841 | -0.013382 | 74.9846 | 71.8208 | -0.1085 | -0.0014487 | 73.4027 | -1.5819 | 73.93 | 0.97964 | -0.021112 | 0.97998 | -0.02112
343.56 | -3.4776 | 0.001497 | -0.014313 | 74.9386 | 71.461 | -0.0625 | -0.00083452 | 73.1998 | -1.7388 | 73.7794 | 0.97693 | -0.023206 | 0.97727 | -0.023214
343.58 | -3.6868 | 0.0013099 | -0.014885 | 74.9374 | 71.2506 | -0.0613 | -0.0008185 | 73.094 | -1.8434 | 73.7085 | 0.97552 | -0.024602 | 0.97586 | -0.024611
343.6 | -3.896 | 0.00093561 | -0.015601 | 75.0679 | 71.1719 | -0.1918 | -0.002561 | 73.1199 | -1.948 | 73.7692 | 0.97586 | -0.025998 | 0.9762 | -0.026007
343.62 | -4.0267 | 0.00074849 | -0.016102 | 74.9238 | 70.8971 | -0.0477 | -0.0006369 | 72.9104 | -2.0134 | 73.5816 | 0.97307 | -0.02687 | 0.97341 | -0.02688
343.64 | -4.1313 | 0.00074849 | -0.016245 | 74.7476 | 70.6163 | 0.1285 | 0.0017158 | 72.6819 | -2.0657 | 73.3705 | 0.97002 | -0.027568 | 0.97036 | -0.027578
343.66 | -4.0006 | 0.00056136 | -0.016102 | 74.7758 | 70.7752 | 0.1003 | 0.0013392 | 72.7755 | -2.0003 | 73.4423 | 0.97127 | -0.026696 | 0.97161 | -0.026705
343.68 | -4.0006 | 0.00056136 | -0.016102 | 74.6254 | 70.6248 | 0.2507 | 0.0033474 | 72.6251 | -2.0003 | 73.2919 | 0.96926 | -0.026696 | 0.9696 | -0.026705
343.7 | -3.9483 | 0.00056136 | -0.015601 | 74.903 | 70.9547 | -0.0269 | -0.00035918 | 72.9289 | -1.9741 | 73.5869 | 0.97331 | -0.026347 | 0.97365 | -0.026356
343.72 | -3.7914 | 0.00037424 | -0.014313 | 74.4719 | 70.6805 | 0.4042 | 0.005397 | 72.5762 | -1.8957 | 73.2081 | 0.96861 | -0.0253 | 0.96895 | -0.025309
343.74 | -3.4776 | 0.00037424 | -0.011379 | 74.2672 | 70.7896 | 0.6089 | 0.0081302 | 72.5284 | -1.7388 | 73.108 | 0.96797 | -0.023206 | 0.96831 | -0.023214
343.76 | -3.0854 | 0.00056136 | -0.0090886 | 74.2211 | 71.1357 | 0.655 | 0.0087457 | 72.6784 | -1.5427 | 73.1926 | 0.96997 | -0.020589 | 0.97031 | -0.020596
343.78 | -2.7716 | 0.00056136 | -0.0074426 | 74.2153 | 71.4437 | 0.6608 | 0.0088232 | 72.8295 | -1.3858 | 73.2914 | 0.97199 | -0.018495 | 0.97233 | -0.018502
343.8 | -2.4056 | 0.00056136 | -0.0060829 | 74.1408 | 71.7352 | 0.7353 | 0.0098179 | 72.938 | -1.2028 | 73.3389 | 0.97344 | -0.016052 | 0.97378 | -0.016058
343.82 | -2.0395 | 0.00074849 | -0.0048663 | 73.8011 | 71.7616 | 1.075 | 0.014354 | 72.7813 | -1.0198 | 73.1213 | 0.97135 | -0.01361 | 0.97168 | -0.013614
343.84 | -1.5427 | 0.00093561 | -0.0035782 | 73.8077 | 72.265 | 1.0684 | 0.014266 | 73.0363 | -0.77135 | 73.2935 | 0.97475 | -0.010295 | 0.97509 | -0.010298
343.86 | -1.1505 | 0.0011227 | -0.0023616 | 73.9553 | 72.8048 | 0.9208 | 0.012295 | 73.3801 | -0.57525 | 73.5718 | 0.97934 | -0.0076773 | 0.97968 | -0.0076799
343.88 | -0.5491 | 0.0013099 | -0.0012881 | 73.7101 | 73.161 | 1.166 | 0.015569 | 73.4356 | -0.27455 | 73.5271 | 0.98008 | -0.0036642 | 0.98042 | -0.0036654
343.9 | 0 | 0.0016841 | -0.00021469 | 73.6323 | 73.6323 | 1.2438 | 0.016608 | 73.6323 | 0 | 73.6323 | 0.9827 | 0 | 0.98305 | 0
343.92 | 0.47066 | 0.0018712 | 0.0007872 | 73.6236 | 74.0943 | 1.2525 | 0.016724 | 73.8589 | 0.23533 | 73.7805 | 0.98573 | 0.0031407 | 0.98607 | 0.0031418
343.94 | 0.96746 | 0.0020583 | 0.001646 | 73.5258 | 74.4933 | 1.3503 | 0.01803 | 74.0095 | 0.48373 | 73.8483 | 0.98774 | 0.0064559 | 0.98808 | 0.0064581
343.96 | 1.4381 | 0.0026197 | 0.0024332 | 73.47 | 74.9081 | 1.4061 | 0.018775 | 74.1891 | 0.71906 | 73.9494 | 0.99013 | 0.0095966 | 0.99048 | 0.0095999
343.98 | 1.9088 | 0.0028068 | 0.0030057 | 73.5303 | 75.4391 | 1.3458 | 0.01797 | 74.4847 | 0.95438 | 74.1666 | 0.99408 | 0.012737 | 0.99443 | 0.012742
344 | 2.301 | 0.0029939 | 0.0035782 | 73.7397 | 76.0407 | 1.1364 | 0.015174 | 74.8902 | 1.1505 | 74.5067 | 0.99949 | 0.015355 | 0.99984 | 0.01536
344.02 | 2.7455 | 0.0033682 | 0.0042223 | 73.5069 | 76.2524 | 1.3692 | 0.018282 | 74.8796 | 1.3727 | 74.4221 | 0.99935 | 0.018321 | 0.9997 | 0.018327
344.04 | 3.0331 | 0.0035553 | 0.0045085 | 73.6695 | 76.7026 | 1.2066 | 0.016111 | 75.1861 | 1.5166 | 74.6805 | 1.0034 | 0.02024 | 1.0038 | 0.020247
344.06 | 3.373 | 0.0037424 | 0.0049379 | 73.7593 | 77.1323 | 1.1168 | 0.014912 | 75.4458 | 1.6865 | 74.8836 | 1.0069 | 0.022508 | 1.0073 | 0.022516
344.08 | 3.5299 | 0.0037424 | 0.0053673 | 73.597 | 77.1269 | 1.2791 | 0.017079 | 75.362 | 1.765 | 74.7736 | 1.0058 | 0.023555 | 1.0061 | 0.023563
344.1 | 3.7391 | 0.0041167 | 0.0055104 | 73.6862 | 77.4253 | 1.1899 | 0.015888 | 75.5557 | 1.8695 | 74.9326 | 1.0084 | 0.024951 | 1.0087 | 0.02496
344.12 | 3.896 | 0.0043038 | 0.0058682 | 73.8514 | 77.7474 | 1.0247 | 0.013682 | 75.7994 | 1.948 | 75.1501 | 1.0116 | 0.025998 | 1.012 | 0.026007
344.14 | 4.0006 | 0.0044909 | 0.0060114 | 73.7385 | 77.7391 | 1.1376 | 0.01519 | 75.7388 | 2.0003 | 75.072 | 1.0108 | 0.026696 | 1.0112 | 0.026705
344.16 | 3.9483 | 0.004678 | 0.0059398 | 73.9092 | 77.8575 | 0.9669 | 0.01291 | 75.8833 | 1.9741 | 75.2253 | 1.0127 | 0.026347 | 1.0131 | 0.026356
344.18 | 3.8698 | 0.004678 | 0.0056535 | 73.8877 | 77.7575 | 0.9884 | 0.013197 | 75.8226 | 1.9349 | 75.1776 | 1.0119 | 0.025824 | 1.0123 | 0.025833
344.2 | 3.7391 | 0.0048652 | 0.0053673 | 74.1893 | 77.9284 | 0.6868 | 0.0091704 | 76.0588 | 1.8695 | 75.4357 | 1.0151 | 0.024951 | 1.0154 | 0.02496
344.22 | 3.6345 | 0.0048652 | 0.0050095 | 74.3746 | 78.0091 | 0.5015 | 0.0066962 | 76.1919 | 1.8173 | 75.5861 | 1.0169 | 0.024253 | 1.0172 | 0.024262
344.24 | 3.373 | 0.0048652 | 0.0043654 | 74.3785 | 77.7515 | 0.4976 | 0.0066441 | 76.065 | 1.6865 | 75.5028 | 1.0152 | 0.022508 | 1.0155 | 0.022516
344.26 | 3.007 | 0.0048652 | 0.0034351 | 74.2924 | 77.2994 | 0.5837 | 0.0077937 | 75.7959 | 1.5035 | 75.2947 | 1.0116 | 0.020066 | 1.0119 | 0.020073
344.28 | 2.7455 | 0.004678 | 0.0025763 | 74.5767 | 77.3222 | 0.2994 | 0.0039977 | 75.9494 | 1.3727 | 75.4919 | 1.0136 | 0.018321 | 1.014 | 0.018327
344.3 | 2.3533 | 0.0044909 | 0.0015744 | 74.7554 | 77.1087 | 0.1207 | 0.0016116 | 75.932 | 1.1766 | 75.5398 | 1.0134 | 0.015704 | 1.0137 | 0.015709
344.32 | 1.8565 | 0.0044909 | 0.00050095 | 74.7451 | 76.6016 | 0.131 | 0.0017492 | 75.6733 | 0.92824 | 75.3639 | 1.0099 | 0.012388 | 1.0103 | 0.012393
344.34 | 1.412 | 0.0043038 | -0.00071564 | 74.7341 | 76.1461 | 0.142 | 0.001896 | 75.4401 | 0.70598 | 75.2048 | 1.0068 | 0.0094221 | 1.0072 | 0.0094254
344.36 | 0.91516 | 0.0039296 | -0.0019322 | 74.9392 | 75.8544 | -0.0631 | -0.00084253 | 75.3968 | 0.45758 | 75.2443 | 1.0063 | 0.0061069 | 1.0066 | 0.0061091
344.38 | 0.44451 | 0.0039296 | -0.0032919 | 75.0523 | 75.4968 | -0.1762 | -0.0023527 | 75.2746 | 0.22225 | 75.2005 | 1.0046 | 0.0029662 | 1.005 | 0.0029673
344.4 | -0.052295 | 0.0035553 | -0.0047232 | 74.9679 | 74.9156 | -0.0918 | -0.0012257 | 74.9418 | -0.026148 | 74.9505 | 1.0002 | -0.00034897 | 1.0005 | -0.00034909
344.42 | -0.5491 | 0.0031811 | -0.0060829 | 75.0086 | 74.4595 | -0.1325 | -0.0017692 | 74.7341 | -0.27455 | 74.8256 | 0.99741 | -0.0036642 | 0.99775 | -0.0036654
344.44 | -1.0198 | 0.0029939 | -0.0077289 | 75.0361 | 74.0163 | -0.16 | -0.0021364 | 74.5262 | -0.50988 | 74.6962 | 0.99463 | -0.0068049 | 0.99498 | -0.0068072
344.46 | -1.5427 | 0.0026197 | -0.0093749 | 74.8636 | 73.3209 | 0.0125 | 0.0001669 | 74.0922 | -0.77135 | 74.3494 | 0.98884 | -0.010295 | 0.98919 | -0.010298
344.48 | -1.9872 | 0.0022455 | -0.010448 | 74.9349 | 72.9477 | -0.0588 | -0.00078511 | 73.9413 | -0.99361 | 74.2725 | 0.98683 | -0.013261 | 0.98717 | -0.013265
344.5 | -2.4579 | 0.0020583 | -0.011593 | 75.1855 | 72.7276 | -0.3094 | -0.0041312 | 73.9566 | -1.2289 | 74.3662 | 0.98703 | -0.016401 | 0.98737 | -0.016407
344.52 | -2.7978 | 0.0016841 | -0.012667 | 74.7542 | 71.9564 | 0.1219 | 0.0016276 | 73.3553 | -1.3989 | 73.8216 | 0.97901 | -0.01867 | 0.97935 | -0.018676
344.54 | -3.2161 | 0.001497 | -0.013669 | 74.855 | 71.6389 | 0.0211 | 0.00028173 | 73.2469 | -1.6081 | 73.783 | 0.97756 | -0.021461 | 0.9779 | -0.021469
344.56 | -3.5299 | 0.0013099 | -0.014599 | 74.5884 | 71.0585 | 0.2877 | 0.0038415 | 72.8234 | -1.765 | 73.4118 | 0.97191 | -0.023555 | 0.97225 | -0.023563
344.58 | -3.7391 | 0.00093561 | -0.015172 | 74.6296 | 70.8905 | 0.2465 | 0.0032913 | 72.7601 | -1.8695 | 73.3832 | 0.97106 | -0.024951 | 0.9714 | -0.02496
344.6 | -3.9483 | 0.00074849 | -0.015744 | 74.4884 | 70.5401 | 0.3877 | 0.0051767 | 72.5143 | -1.9741 | 73.1723 | 0.96778 | -0.026347 | 0.96812 | -0.026356
344.62 | -4.0529 | 0.00074849 | -0.016102 | 74.6168 | 70.5639 | 0.2593 | 0.0034622 | 72.5904 | -2.0264 | 73.2658 | 0.9688 | -0.027045 | 0.96913 | -0.027054
344.64 | -4.1313 | 0.00056136 | -0.016388 | 74.5554 | 70.4241 | 0.3207 | 0.0042821 | 72.4897 | -2.0657 | 73.1783 | 0.96745 | -0.027568 | 0.96779 | -0.027578
344.66 | -4.1052 | 0.00037424 | -0.016531 | 74.457 | 70.3518 | 0.4191 | 0.0055959 | 72.4044 | -2.0526 | 73.0886 | 0.96631 | -0.027394 | 0.96665 | -0.027403
344.68 | -4.079 | 0.00018712 | -0.016388 | 74.4995 | 70.4205 | 0.3766 | 0.0050285 | 72.46 | -2.0395 | 73.1398 | 0.96706 | -0.027219 | 0.96739 | -0.027229
344.7 | -3.9483 | 0.00018712 | -0.015959 | 74.4399 | 70.4916 | 0.4362 | 0.0058243 | 72.4658 | -1.9741 | 73.1238 | 0.96713 | -0.026347 | 0.96747 | -0.026356
344.72 | -3.8175 | 0 | -0.015172 | 74.2888 | 70.4713 | 0.5873 | 0.0078418 | 72.38 | -1.9088 | 73.0163 | 0.96599 | -0.025475 | 0.96633 | -0.025483
344.74 | -3.5299 | 0 | -0.01281 | 74.207 | 70.6771 | 0.6691 | 0.008934 | 72.442 | -1.765 | 73.0304 | 0.96682 | -0.023555 | 0.96715 | -0.023563
344.76 | -3.0854 | 0 | -0.0096611 | 73.9424 | 70.857 | 0.9337 | 0.012467 | 72.3997 | -1.5427 | 72.9139 | 0.96625 | -0.020589 | 0.96659 | -0.020596
344.78 | -2.8239 | 0.00018712 | -0.0080151 | 74.0247 | 71.2008 | 0.8514 | 0.011368 | 72.6127 | -1.412 | 73.0834 | 0.9691 | -0.018844 | 0.96943 | -0.018851
344.8 | -2.4579 | 0.00018712 | -0.0065123 | 73.9172 | 71.4593 | 0.9589 | 0.012804 | 72.6883 | -1.2289 | 73.0979 | 0.9701 | -0.016401 | 0.97044 | -0.016407
344.82 | -2.0134 | 0.00037424 | -0.005081 | 73.6747 | 71.6613 | 1.2014 | 0.016041 | 72.668 | -1.0067 | 73.0036 | 0.96983 | -0.013435 | 0.97017 | -0.01344
344.84 | -1.5427 | 0.00074849 | -0.0037213 | 73.6266 | 72.0839 | 1.2495 | 0.016684 | 72.8552 | -0.77135 | 73.1124 | 0.97233 | -0.010295 | 0.97267 | -0.010298
344.86 | -1.072 | 0.0011227 | -0.0025047 | 73.5352 | 72.4632 | 1.3409 | 0.017904 | 72.9992 | -0.53602 | 73.1779 | 0.97425 | -0.0071538 | 0.97459 | -0.0071563
344.88 | -0.52295 | 0.0013099 | -0.001145 | 73.6456 | 73.1226 | 1.2305 | 0.01643 | 73.3841 | -0.26148 | 73.4713 | 0.97939 | -0.0034897 | 0.97973 | -0.0034909
344.9 | 0.026148 | 0.0013099 | -0.00021469 | 73.5818 | 73.6079 | 1.2943 | 0.017282 | 73.5949 | 0.013074 | 73.5905 | 0.9822 | 0.00017448 | 0.98255 | 0.00017454
344.92 | 0.4968 | 0.0016841 | 0.0007872 | 73.5364 | 74.0332 | 1.3397 | 0.017888 | 73.7848 | 0.2484 | 73.702 | 0.98474 | 0.0033152 | 0.98508 | 0.0033163
344.94 | 1.0198 | 0.0020583 | 0.001646 | 73.6057 | 74.6255 | 1.2704 | 0.016963 | 74.1156 | 0.50988 | 73.9456 | 0.98915 | 0.0068049 | 0.9895 | 0.0068072
344.96 | 1.4904 | 0.0022455 | 0.0024332 | 73.4321 | 74.9225 | 1.444 | 0.019281 | 74.1773 | 0.7452 | 73.9289 | 0.98998 | 0.0099456 | 0.99032 | 0.009949
344.98 | 2.0657 | 0.0026197 | 0.0031488 | 73.4137 | 75.4794 | 1.4624 | 0.019526 | 74.4465 | 1.0328 | 74.1023 | 0.99357 | 0.013784 | 0.99392 | 0.013789
345 | 2.3533 | 0.0028068 | 0.0035782 | 73.551 | 75.9043 | 1.3251 | 0.017693 | 74.7276 | 1.1766 | 74.3354 | 0.99732 | 0.015704 | 0.99767 | 0.015709
345.02 | 2.7716 | 0.0029939 | 0.0040791 | 73.4529 | 76.2245 | 1.4232 | 0.019003 | 74.8387 | 1.3858 | 74.3768 | 0.9988 | 0.018495 | 0.99915 | 0.018502
345.04 | 3.1116 | 0.0035553 | 0.0045085 | 73.5554 | 76.667 | 1.3207 | 0.017634 | 75.1112 | 1.5558 | 74.5926 | 1.0024 | 0.020764 | 1.0028 | 0.020771
345.06 | 3.4253 | 0.0035553 | 0.0049379 | 73.725 | 77.1503 | 1.1511 | 0.01537 | 75.4377 | 1.7127 | 74.8668 | 1.0068 | 0.022857 | 1.0071 | 0.022865
345.08 | 3.6345 | 0.0039296 | 0.0052242 | 73.8007 | 77.4352 | 1.0754 | 0.014359 | 75.618 | 1.8173 | 75.0122 | 1.0092 | 0.024253 | 1.0096 | 0.024262
345.1 | 3.7914 | 0.0041167 | 0.0056535 | 73.7015 | 77.4929 | 1.1746 | 0.015684 | 75.5972 | 1.8957 | 74.9653 | 1.0089 | 0.0253 | 1.0093 | 0.025309
345.12 | 3.9483 | 0.0043038 | 0.0057967 | 73.8007 | 77.749 | 1.0754 | 0.014359 | 75.7748 | 1.9741 | 75.1168 | 1.0113 | 0.026347 | 1.0116 | 0.026356
345.14 | 4.0529 | 0.0043038 | 0.0060114 | 73.5364 | 77.5893 | 1.3397 | 0.017888 | 75.5628 | 2.0264 | 74.8874 | 1.0085 | 0.027045 | 1.0088 | 0.027054
345.16 | 4.0006 | 0.0044909 | 0.0059398 | 73.7601 | 77.7607 | 1.116 | 0.014901 | 75.7604 | 2.0003 | 75.0936 | 1.0111 | 0.026696 | 1.0115 | 0.026705
345.18 | 3.9221 | 0.004678 | 0.0056535 | 73.8889 | 77.811 | 0.9872 | 0.013181 | 75.85 | 1.9611 | 75.1963 | 1.0123 | 0.026173 | 1.0127 | 0.026182
345.2 | 3.7391 | 0.0048652 | 0.0053673 | 74.1948 | 77.9339 | 0.6813 | 0.0090969 | 76.0643 | 1.8695 | 75.4412 | 1.0152 | 0.024951 | 1.0155 | 0.02496
345.22 | 3.5822 | 0.0050523 | 0.0049379 | 74.333 | 77.9152 | 0.5431 | 0.0072516 | 76.1241 | 1.7911 | 75.5271 | 1.016 | 0.023904 | 1.0163 | 0.023913
345.24 | 3.3469 | 0.0050523 | 0.0045085 | 74.416 | 77.7629 | 0.4601 | 0.0061434 | 76.0894 | 1.6734 | 75.5316 | 1.0155 | 0.022334 | 1.0158 | 0.022342
345.26 | 3.007 | 0.0050523 | 0.0035782 | 74.6763 | 77.6833 | 0.1998 | 0.0026678 | 76.1798 | 1.5035 | 75.6786 | 1.0167 | 0.020066 | 1.0171 | 0.020073
345.28 | 2.667 | 0.0048652 | 0.0027194 | 74.5866 | 77.2536 | 0.2895 | 0.0038655 | 75.9201 | 1.3335 | 75.4756 | 1.0132 | 0.017797 | 1.0136 | 0.017804
345.3 | 2.2748 | 0.0048652 | 0.0017891 | 74.8377 | 77.1125 | 0.0384 | 0.00051273 | 75.9751 | 1.1374 | 75.596 | 1.014 | 0.01518 | 1.0143 | 0.015185
345.32 | 1.8303 | 0.004678 | 0.00064407 | 74.9066 | 76.7369 | -0.0305 | -0.00040724 | 75.8218 | 0.91516 | 75.5167 | 1.0119 | 0.012214 | 1.0123 | 0.012218
345.34 | 1.3335 | 0.0043038 | -0.00057251 | 74.9766 | 76.3101 | -0.1005 | -0.0013419 | 75.6434 | 0.66676 | 75.4211 | 1.0095 | 0.0088987 | 1.0099 | 0.0089018
345.36 | 0.88902 | 0.0041167 | -0.0017891 | 74.9539 | 75.8429 | -0.0778 | -0.0010388 | 75.3984 | 0.44451 | 75.2502 | 1.0063 | 0.0059324 | 1.0066 | 0.0059345
345.38 | 0.39221 | 0.0039296 | -0.0029341 | 75.0951 | 75.4873 | -0.219 | -0.0029242 | 75.2912 | 0.19611 | 75.2258 | 1.0048 | 0.0026173 | 1.0052 | 0.0026182
345.4 | -0.10459 | 0.0037424 | -0.004437 | 75.1141 | 75.0095 | -0.238 | -0.0031778 | 75.0618 | -0.052295 | 75.0792 | 1.0018 | -0.00069793 | 1.0021 | -0.00069818
345.42 | -0.60139 | 0.0035553 | -0.0059398 | 75.1349 | 74.5335 | -0.2588 | -0.0034556 | 74.8342 | -0.3007 | 74.9344 | 0.99874 | -0.0040131 | 0.99909 | -0.0040145
345.44 | -1.0982 | 0.0031811 | -0.0074426 | 75.1664 | 74.0682 | -0.2903 | -0.0038762 | 74.6173 | -0.5491 | 74.8003 | 0.99585 | -0.0073283 | 0.9962 | -0.0073309
345.46 | -1.6211 | 0.0029939 | -0.0088024 | 75.6699 | 74.0488 | -0.7938 | -0.010599 | 74.8593 | -0.81057 | 75.1295 | 0.99908 | -0.010818 | 0.99943 | -0.010822
345.48 | -2.0395 | 0.0026197 | -0.010234 | 75.3668 | 73.3273 | -0.4907 | -0.006552 | 74.347 | -1.0198 | 74.687 | 0.99224 | -0.01361 | 0.99259 | -0.013614
345.5 | -2.4579 | 0.0024326 | -0.011164 | 74.9313 | 72.4734 | -0.0552 | -0.00073705 | 73.7024 | -1.2289 | 74.112 | 0.98364 | -0.016401 | 0.98398 | -0.016407
345.52 | -2.9285 | 0.0018712 | -0.012381 | 75.0909 | 72.1624 | -0.2148 | -0.0028681 | 73.6266 | -1.4643 | 74.1147 | 0.98263 | -0.019542 | 0.98297 | -0.019549
345.54 | -3.2423 | 0.0018712 | -0.013168 | 75.0634 | 71.8211 | -0.1873 | -0.0025009 | 73.4423 | -1.6211 | 73.9826 | 0.98017 | -0.021636 | 0.98051 | -0.021643
345.56 | -3.5561 | 0.001497 | -0.01417 | 75.1837 | 71.6276 | -0.3076 | -0.0041072 | 73.4057 | -1.778 | 73.9983 | 0.97968 | -0.02373 | 0.98002 | -0.023738
345.58 | -3.7129 | 0.0013099 | -0.014885 | 74.9452 | 71.2323 | -0.0691 | -0.00092264 | 73.0887 | -1.8565 | 73.7076 | 0.97545 | -0.024777 | 0.97579 | -0.024785
345.6 | -3.9744 | 0.0011227 | -0.015315 | 74.7138 | 70.7394 | 0.1623 | 0.0021671 | 72.7266 | -1.9872 | 73.389 | 0.97061 | -0.026521 | 0.97095 | -0.026531
345.62 | -4.0529 | 0.00093561 | -0.015816 | 75.0498 | 70.9969 | -0.1737 | -0.0023193 | 73.0234 | -2.0264 | 73.6988 | 0.97458 | -0.027045 | 0.97492 | -0.027054
345.64 | -4.0529 | 0.00074849 | -0.016102 | 74.7065 | 70.6536 | 0.1696 | 0.0022645 | 72.6801 | -2.0264 | 73.3555 | 0.96999 | -0.027045 | 0.97033 | -0.027054
345.66 | -4.0267 | 0.00074849 | -0.016102 | 75.1271 | 71.1004 | -0.251 | -0.0033514 | 73.1137 | -2.0134 | 73.7849 | 0.97578 | -0.02687 | 0.97612 | -0.02688
345.68 | -4.0267 | 0.00056136 | -0.015959 | 75.7176 | 71.6909 | 0.1585 | 0.0021163 | 73.7042 | -2.0134 | 74.3754 | 0.98366 | -0.02687 | 0.98401 | -0.02688
345.7 | -3.8698 | 0.00056136 | -0.015529 | 74.4896 | 70.6198 | 0.3865 | 0.0051607 | 72.5547 | -1.9349 | 73.1997 | 0.96832 | -0.025824 | 0.96866 | -0.025833
345.72 | -3.8175 | 0.00056136 | -0.014742 | 74.5873 | 70.7698 | 0.2888 | 0.0038561 | 72.6785 | -1.9088 | 73.3148 | 0.96997 | -0.025475 | 0.97031 | -0.025483
345.74 | -3.5561 | 0.00056136 | -0.012023 | 74.4342 | 70.8781 | 0.4419 | 0.0059004 | 72.6562 | -1.778 | 73.2488 | 0.96967 | -0.02373 | 0.97001 | -0.023738
345.76 | -3.0854 | 0.00056136 | -0.0089455 | 74.1944 | 71.109 | 0.6817 | 0.0091023 | 72.6517 | -1.5427 | 73.1659 | 0.96962 | -0.020589 | 0.96995 | -0.020596
345.78 | -2.7716 | 0.00056136 | -0.0075858 | 74.2034 | 71.4318 | 0.6727 | 0.0089821 | 72.8176 | -1.3858 | 73.2795 | 0.97183 | -0.018495 | 0.97217 | -0.018502
345.8 | -2.3533 | 0.00056136 | -0.0060829 | 74.175 | 71.8217 | 0.7011 | 0.0093613 | 72.9984 | -1.1766 | 73.3906 | 0.97424 | -0.015704 | 0.97458 | -0.015709
345.82 | -1.9349 | 0.00093561 | -0.0047232 | 73.8535 | 71.9186 | 1.0226 | 0.013654 | 72.886 | -0.96746 | 73.2085 | 0.97274 | -0.012912 | 0.97308 | -0.012916
345.84 | -1.4643 | 0.00093561 | -0.0034351 | 73.9333 | 72.469 | 0.9428 | 0.012589 | 73.2012 | -0.73213 | 73.4452 | 0.97695 | -0.0097711 | 0.97729 | -0.0097745
345.86 | -0.96746 | 0.0013099 | -0.0022185 | 73.7612 | 72.7937 | 1.1149 | 0.014886 | 73.2775 | -0.48373 | 73.4387 | 0.97797 | -0.0064559 | 0.97831 | -0.0064581
345.88 | -0.44451 | 0.001497 | -0.001145 | 73.7514 | 73.3069 | 1.1247 | 0.015017 | 73.5291 | -0.22225 | 73.6032 | 0.98133 | -0.0029662 | 0.98167 | -0.0029673
345.9 | 0.026148 | 0.0016841 | -7.1564e-05 | 73.6081 | 73.6342 | 1.268 | 0.016931 | 73.6212 | 0.013074 | 73.6168 | 0.98255 | 0.00017448 | 0.9829 | 0.00017454
345.92 | 0.52295 | 0.0020583 | 0.00093033 | 73.7397 | 74.2627 | 1.1364 | 0.015174 | 74.0012 | 0.26148 | 73.914 | 0.98763 | 0.0034897 | 0.98797 | 0.0034909
345.94 | 1.0459 | 0.0024326 | 0.0019322 | 73.6912 | 74.7371 | 1.1849 | 0.015821 | 74.2142 | 0.52295 | 74.0398 | 0.99047 | 0.0069793 | 0.99081 | 0.0069818
345.96 | 1.4381 | 0.0026197 | 0.0025763 | 73.6624 | 75.1005 | 1.2137 | 0.016206 | 74.3815 | 0.71906 | 74.1418 | 0.9927 | 0.0095966 | 0.99305 | 0.0095999
345.98 | 1.8826 | 0.0029939 | 0.0032204 | 73.4743 | 75.3569 | 1.4018 | 0.018717 | 74.4156 | 0.94131 | 74.1018 | 0.99316 | 0.012563 | 0.9935 | 0.012567
346 | 2.3533 | 0.0031811 | 0.0037213 | 74.0529 | 76.4062 | 0.8232 | 0.010992 | 75.2295 | 1.1766 | 74.8373 | 1.004 | 0.015704 | 1.0044 | 0.015709
346.02 | 2.7193 | 0.0033682 | 0.0042223 | 73.6793 | 76.3986 | 1.1968 | 0.01598 | 75.039 | 1.3597 | 74.5857 | 1.0015 | 0.018146 | 1.0018 | 0.018153
346.04 | 3.0331 | 0.0037424 | 0.0047232 | 73.7496 | 76.7827 | 1.1265 | 0.015041 | 75.2662 | 1.5166 | 74.7606 | 1.0045 | 0.02024 | 1.0049 | 0.020247
346.06 | 3.373 | 0.0041167 | 0.0052242 | 73.7448 | 77.1178 | 1.1313 | 0.015105 | 75.4313 | 1.6865 | 74.8691 | 1.0067 | 0.022508 | 1.0071 | 0.022516
346.08 | 3.5822 | 0.0041167 | 0.0053673 | 74.0762 | 77.6584 | 0.7999 | 0.01068 | 75.8673 | 1.7911 | 75.2703 | 1.0125 | 0.023904 | 1.0129 | 0.023913
346.1 | 3.8175 | 0.0043038 | 0.0057967 | 73.9486 | 77.7661 | 0.9275 | 0.012384 | 75.8574 | 1.9088 | 75.2211 | 1.0124 | 0.025475 | 1.0128 | 0.025483
346.12 | 3.9221 | 0.0044909 | 0.0059398 | 73.8121 | 77.7342 | 1.064 | 0.014207 | 75.7732 | 1.9611 | 75.1195 | 1.0113 | 0.026173 | 1.0116 | 0.026182
346.14 | 3.9744 | 0.004678 | 0.0060114 | 73.9361 | 77.9105 | 0.94 | 0.012551 | 75.9233 | 1.9872 | 75.2609 | 1.0133 | 0.026521 | 1.0136 | 0.026531
346.16 | 3.9483 | 0.0048652 | 0.0060114 | 74.3354 | 78.2837 | 0.5407 | 0.0072196 | 76.3095 | 1.9741 | 75.6515 | 1.0184 | 0.026347 | 1.0188 | 0.026356
346.18 | 3.8175 | 0.0048652 | 0.0058682 | 73.9214 | 77.7389 | 0.9547 | 0.012747 | 75.8302 | 1.9088 | 75.1939 | 1.012 | 0.025475 | 1.0124 | 0.025483
346.2 | 3.7129 | 0.0050523 | 0.0055104 | 74.2078 | 77.9207 | 0.6683 | 0.0089233 | 76.0643 | 1.8565 | 75.4454 | 1.0152 | 0.024777 | 1.0155 | 0.024785
346.22 | 3.5038 | 0.0052394 | 0.005081 | 74.3231 | 77.8269 | 0.553 | 0.0073838 | 76.075 | 1.7519 | 75.491 | 1.0153 | 0.023381 | 1.0157 | 0.023389
346.24 | 3.3207 | 0.0052394 | 0.0045085 | 74.4166 | 77.7373 | 0.4595 | 0.0061354 | 76.077 | 1.6604 | 75.5235 | 1.0153 | 0.022159 | 1.0157 | 0.022167
346.26 | 3.0331 | 0.0052394 | 0.0038644 | 74.5805 | 77.6136 | 0.2956 | 0.0039469 | 76.0971 | 1.5166 | 75.5915 | 1.0156 | 0.02024 | 1.016 | 0.020247
346.28 | 2.6148 | 0.0052394 | 0.0029341 | 74.7629 | 77.3777 | 0.1132 | 0.0015115 | 76.0703 | 1.3074 | 75.6345 | 1.0152 | 0.017448 | 1.0156 | 0.017454
346.3 | 2.2225 | 0.0052394 | 0.0017891 | 75.0951 | 77.3176 | -0.219 | -0.0029242 | 76.2064 | 1.1113 | 75.8359 | 1.0171 | 0.014831 | 1.0174 | 0.014836
346.32 | 1.8826 | 0.0050523 | 0.00093033 | 74.9041 | 76.7867 | -0.028 | -0.00037386 | 75.8454 | 0.94131 | 75.5316 | 1.0122 | 0.012563 | 1.0126 | 0.012567
346.34 | 1.412 | 0.0048652 | -0.00028626 | 75.207 | 76.619 | -0.3309 | -0.0044183 | 75.913 | 0.70598 | 75.6777 | 1.0131 | 0.0094221 | 1.0135 | 0.0094254
346.36 | 0.83672 | 0.0048652 | -0.0014313 | 75.3058 | 76.1425 | -0.4297 | -0.0057375 | 75.7242 | 0.41836 | 75.5847 | 1.0106 | 0.0055835 | 1.011 | 0.0055854
346.38 | 0.44451 | 0.0044909 | -0.0026479 | 75.2885 | 75.733 | -0.4124 | -0.0055065 | 75.5108 | 0.22225 | 75.4367 | 1.0078 | 0.0029662 | 1.0081 | 0.0029673
346.4 | 0 | 0.0041167 | -0.0040076 | 75.1893 | 75.1893 | -0.3132 | -0.0041819 | 75.1893 | 0 | 75.1893 | 1.0035 | 0 | 1.0038 | 0
346.42 | -0.52295 | 0.0039296 | -0.0055104 | 75.4145 | 74.8915 | -0.5384 | -0.0071889 | 75.153 | -0.26148 | 75.2402 | 1.003 | -0.0034897 | 1.0033 | -0.0034909
346.44 | -1.0198 | 0.0035553 | -0.0070133 | 75.463 | 74.4432 | -0.5869 | -0.0078365 | 74.9531 | -0.50988 | 75.1231 | 1.0003 | -0.0068049 | 1.0007 | -0.0068072
346.46 | -1.5166 | 0.0031811 | -0.0086592 | 75.4047 | 73.8881 | -0.5286 | -0.007058 | 74.6464 | -0.75828 | 74.8992 | 0.99624 | -0.01012 | 0.99658 | -0.010124
346.48 | -2.0395 | 0.0028068 | -0.0099474 | 75.3735 | 73.334 | -0.4974 | -0.0066414 | 74.3537 | -1.0198 | 74.6937 | 0.99233 | -0.01361 | 0.99268 | -0.013614
346.5 | -2.3794 | 0.0026197 | -0.011021 | 75.5342 | 73.1548 | -0.6581 | -0.0087871 | 74.3445 | -1.1897 | 74.7411 | 0.99221 | -0.015878 | 0.99255 | -0.015884
346.52 | -2.8501 | 0.0022455 | -0.012023 | 75.2444 | 72.3943 | -0.3683 | -0.0049176 | 73.8194 | -1.425 | 74.2944 | 0.9852 | -0.019019 | 0.98554 | -0.019025
346.54 | -3.19 | 0.0020583 | -0.012953 | 75.3555 | 72.1655 | -0.4794 | -0.0064011 | 73.7605 | -1.595 | 74.2922 | 0.98441 | -0.021287 | 0.98476 | -0.021294
346.56 | -3.4253 | 0.0018712 | -0.013812 | 75.2573 | 71.832 | -0.3812 | -0.0050899 | 73.5446 | -1.7127 | 74.1155 | 0.98153 | -0.022857 | 0.98187 | -0.022865
346.58 | -3.6607 | 0.0016841 | -0.014456 | 75.0915 | 71.4308 | -0.2154 | -0.0028761 | 73.2612 | -1.8303 | 73.8713 | 0.97775 | -0.024428 | 0.97809 | -0.024436
346.6 | -3.8175 | 0.001497 | -0.015172 | 75.0074 | 71.1899 | -0.1313 | -0.0017532 | 73.0986 | -1.9088 | 73.7349 | 0.97558 | -0.025475 | 0.97592 | -0.025483
346.62 | -3.9744 | 0.0011227 | -0.015601 | 74.9134 | 70.939 | -0.0373 | -0.00049804 | 72.9262 | -1.9872 | 73.5886 | 0.97328 | -0.026521 | 0.97362 | -0.026531
346.64 | -4.0267 | 0.00093561 | -0.015887 | 74.7407 | 70.714 | 0.1354 | 0.0018079 | 72.7273 | -2.0134 | 73.3985 | 0.97062 | -0.02687 | 0.97096 | -0.02688
346.66 | -4.079 | 0.00093561 | -0.015959 | 74.718 | 70.639 | 0.1581 | 0.002111 | 72.6785 | -2.0395 | 73.3583 | 0.96997 | -0.027219 | 0.97031 | -0.027229
346.68 | -4.0529 | 0.00093561 | -0.015816 | 74.8207 | 70.7678 | 0.0554 | 0.00073972 | 72.7943 | -2.0264 | 73.4697 | 0.97152 | -0.027045 | 0.97186 | -0.027054
346.7 | -4.0006 | 0.00074849 | -0.015243 | 75.8889 | 71.8883 | -0.0128 | -0.00017091 | 73.8886 | -2.0003 | 74.5554 | 0.98612 | -0.026696 | 0.98647 | -0.026705
346.72 | -3.8698 | 0.00074849 | -0.014027 | 74.5805 | 70.7107 | 0.2956 | 0.0039469 | 72.6456 | -1.9349 | 73.2906 | 0.96953 | -0.025824 | 0.96987 | -0.025833
346.74 | -3.5299 | 0.00074849 | -0.011092 | 74.5303 | 71.0004 | 0.3458 | 0.0046172 | 72.7653 | -1.765 | 73.3537 | 0.97113 | -0.023555 | 0.97147 | -0.023563
346.76 | -3.0854 | 0.00074849 | -0.0085877 | 74.5018 | 71.4164 | 0.3743 | 0.0049978 | 72.9591 | -1.5427 | 73.4733 | 0.97372 | -0.020589 | 0.97406 | -0.020596
346.78 | -2.8239 | 0.00093561 | -0.0071564 | 74.3515 | 71.5276 | 0.5246 | 0.0070046 | 72.9395 | -1.412 | 73.4102 | 0.97346 | -0.018844 | 0.9738 | -0.018851
346.8 | -2.3794 | 0.0011227 | -0.0056535 | 74.3582 | 71.9788 | 0.5179 | 0.0069152 | 73.1685 | -1.1897 | 73.5651 | 0.97651 | -0.015878 | 0.97685 | -0.015884
346.82 | -1.9611 | 0.0013099 | -0.0042938 | 74.2034 | 72.2423 | 0.6727 | 0.0089821 | 73.2229 | -0.98053 | 73.5497 | 0.97724 | -0.013086 | 0.97758 | -0.013091
346.84 | -1.5166 | 0.0013099 | -0.0030772 | 74.2483 | 72.7317 | 0.6278 | 0.0083826 | 73.49 | -0.75828 | 73.7428 | 0.9808 | -0.01012 | 0.98115 | -0.010124
346.86 | -0.96746 | 0.0016841 | -0.0018607 | 74.196 | 73.2285 | 0.6801 | 0.0090809 | 73.7123 | -0.48373 | 73.8735 | 0.98377 | -0.0064559 | 0.98411 | -0.0064581
346.88 | -0.47066 | 0.0018712 | -0.00071564 | 73.8625 | 73.3918 | 1.0136 | 0.013534 | 73.6272 | -0.23533 | 73.7056 | 0.98263 | -0.0031407 | 0.98298 | -0.0031418
346.9 | -0.052295 | 0.0018712 | 0.00014313 | 74.9185 | 74.8662 | 0.9576 | 0.012786 | 74.8924 | -0.026148 | 74.9011 | 0.99952 | -0.00034897 | 0.99987 | -0.00034909
346.92 | 0.44451 | 0.0022455 | 0.0010735 | 73.8085 | 74.253 | 1.0676 | 0.014255 | 74.0308 | 0.22225 | 73.9567 | 0.98802 | 0.0029662 | 0.98836 | 0.0029673
346.94 | 0.99361 | 0.0024326 | 0.0019322 | 73.7263 | 74.7199 | 1.1498 | 0.015352 | 74.2231 | 0.4968 | 74.0575 | 0.99059 | 0.0066304 | 0.99093 | 0.0066327
346.96 | 1.4381 | 0.0026197 | 0.0027194 | 73.7814 | 75.2195 | 1.0947 | 0.014617 | 74.5005 | 0.71906 | 74.2608 | 0.99429 | 0.0095966 | 0.99464 | 0.0095999
346.98 | 1.9088 | 0.0029939 | 0.0031488 | 73.6505 | 75.5593 | 1.2256 | 0.016365 | 74.6049 | 0.95438 | 74.2868 | 0.99568 | 0.012737 | 0.99603 | 0.012742
347 | 2.301 | 0.0031811 | 0.0037213 | 73.8416 | 76.1426 | 1.0345 | 0.013813 | 74.9921 | 1.1505 | 74.6086 | 1.0009 | 0.015355 | 1.0012 | 0.01536
347.02 | 2.7193 | 0.0033682 | 0.0043654 | 73.6703 | 76.3896 | 1.2058 | 0.0161 | 75.03 | 1.3597 | 74.5767 | 1.0014 | 0.018146 | 1.0017 | 0.018153
347.04 | 3.0854 | 0.0037424 | 0.0047948 | 73.7415 | 76.8269 | 1.1346 | 0.01515 | 75.2842 | 1.5427 | 74.77 | 1.0047 | 0.020589 | 1.0051 | 0.020596
347.06 | 3.4515 | 0.0039296 | 0.0051526 | 73.8577 | 77.3092 | 1.0184 | 0.013598 | 75.5834 | 1.7257 | 75.0082 | 1.0087 | 0.023032 | 1.0091 | 0.02304
347.08 | 3.6607 | 0.0041167 | 0.0055104 | 73.7784 | 77.4391 | 1.0977 | 0.014657 | 75.6087 | 1.8303 | 74.9986 | 1.0091 | 0.024428 | 1.0094 | 0.024436
347.1 | 3.7914 | 0.0043038 | 0.0056535 | 73.8361 | 77.6275 | 1.04 | 0.013886 | 75.7318 | 1.8957 | 75.0999 | 1.0107 | 0.0253 | 1.0111 | 0.025309
347.12 | 3.9483 | 0.0043038 | 0.0059398 | 73.6605 | 77.6088 | 1.2156 | 0.016231 | 75.6346 | 1.9741 | 74.9766 | 1.0094 | 0.026347 | 1.0098 | 0.026356
347.14 | 4.0267 | 0.0043038 | 0.0060114 | 73.5751 | 77.6018 | 1.301 | 0.017371 | 75.5885 | 2.0134 | 74.9173 | 1.0088 | 0.02687 | 1.0092 | 0.02688
347.16 | 3.896 | 0.004678 | 0.0058682 | 73.7951 | 77.6911 | 1.081 | 0.014434 | 75.7431 | 1.948 | 75.0938 | 1.0109 | 0.025998 | 1.0112 | 0.026007
347.18 | 3.8698 | 0.004678 | 0.0058682 | 74.196 | 78.0658 | 0.6801 | 0.0090809 | 76.1309 | 1.9349 | 75.4859 | 1.016 | 0.025824 | 1.0164 | 0.025833
347.2 | 3.8175 | 0.004678 | 0.0054389 | 74.0008 | 77.8183 | 0.8753 | 0.011687 | 75.9096 | 1.9088 | 75.2733 | 1.0131 | 0.025475 | 1.0134 | 0.025483
347.22 | 3.5822 | 0.004678 | 0.005081 | 74.1653 | 77.7475 | 0.7108 | 0.0094908 | 75.9564 | 1.7911 | 75.3594 | 1.0137 | 0.023904 | 1.0141 | 0.023913
347.24 | 3.373 | 0.004678 | 0.0043654 | 74.4393 | 77.8123 | 0.4368 | 0.0058323 | 76.1258 | 1.6865 | 75.5636 | 1.016 | 0.022508 | 1.0163 | 0.022516
347.26 | 3.0593 | 0.004678 | 0.0035782 | 74.462 | 77.5213 | 0.4141 | 0.0055292 | 75.9916 | 1.5296 | 75.4818 | 1.0142 | 0.020415 | 1.0145 | 0.020422
347.28 | 2.7193 | 0.004678 | 0.0027194 | 74.5958 | 77.3151 | 0.2803 | 0.0037426 | 75.9555 | 1.3597 | 75.5022 | 1.0137 | 0.018146 | 1.0141 | 0.018153
347.3 | 2.3271 | 0.004678 | 0.001646 | 74.8287 | 77.1558 | 0.0474 | 0.0006329 | 75.9923 | 1.1636 | 75.6044 | 1.0142 | 0.015529 | 1.0146 | 0.015534
347.32 | 1.8826 | 0.0044909 | 0.00050095 | 74.7913 | 76.6739 | 0.0848 | 0.0011323 | 75.7326 | 0.94131 | 75.4188 | 1.0107 | 0.012563 | 1.0111 | 0.012567
347.34 | 1.4643 | 0.0043038 | -0.00057251 | 74.8979 | 76.3622 | -0.0218 | -0.00029108 | 75.63 | 0.73213 | 75.386 | 1.0094 | 0.0097711 | 1.0097 | 0.0097745
347.36 | 0.94131 | 0.0039296 | -0.0019322 | 74.9182 | 75.8595 | -0.0421 | -0.00056213 | 75.3889 | 0.47066 | 75.232 | 1.0061 | 0.0062814 | 1.0065 | 0.0062836
347.38 | 0.4968 | 0.0037424 | -0.0032919 | 75.054 | 75.5508 | -0.1779 | -0.0023754 | 75.3024 | 0.2484 | 75.2196 | 1.005 | 0.0033152 | 1.0053 | 0.0033163
347.4 | -0.10459 | 0.0033682 | -0.0047232 | 75.1038 | 74.9992 | -0.2277 | -0.0030403 | 75.0515 | -0.052295 | 75.0689 | 1.0016 | -0.00069793 | 1.002 | -0.00069818
347.42 | -0.60139 | 0.0031811 | -0.0060829 | 74.9392 | 74.3378 | -0.0631 | -0.00084253 | 74.6385 | -0.3007 | 74.7387 | 0.99613 | -0.0040131 | 0.99648 | -0.0040145
347.44 | -1.072 | 0.0029939 | -0.0078005 | 74.9219 | 73.8499 | -0.0458 | -0.00061153 | 74.3859 | -0.53602 | 74.5646 | 0.99276 | -0.0071538 | 0.99311 | -0.0071563
347.46 | -1.5689 | 0.0026197 | -0.0092317 | 74.9526 | 73.3837 | -0.0765 | -0.0010214 | 74.1682 | -0.78443 | 74.4296 | 0.98985 | -0.010469 | 0.9902 | -0.010473
347.48 | -2.0657 | 0.0022455 | -0.010448 | 74.8201 | 72.7544 | 0.056 | 0.00074773 | 73.7873 | -1.0328 | 74.1315 | 0.98477 | -0.013784 | 0.98511 | -0.013789
347.5 | -2.484 | 0.0020583 | -0.011593 | 75.008 | 72.524 | -0.1319 | -0.0017612 | 73.766 | -1.242 | 74.18 | 0.98449 | -0.016576 | 0.98483 | -0.016582
347.52 | -2.8762 | 0.0016841 | -0.012667 | 75.0442 | 72.168 | -0.1681 | -0.0022445 | 73.6061 | -1.4381 | 74.0855 | 0.98235 | -0.019193 | 0.9827 | -0.0192
347.54 | -3.19 | 0.0013099 | -0.013669 | 74.9711 | 71.7811 | -0.095 | -0.0012685 | 73.3761 | -1.595 | 73.9078 | 0.97928 | -0.021287 | 0.97962 | -0.021294
347.56 | -3.5038 | 0.0011227 | -0.014527 | 74.6671 | 71.1633 | 0.209 | 0.0027906 | 72.9152 | -1.7519 | 73.4992 | 0.97313 | -0.023381 | 0.97347 | -0.023389
347.58 | -3.7652 | 0.00093561 | -0.015315 | 74.755 | 70.9898 | 0.1211 | 0.001617 | 72.8724 | -1.8826 | 73.4999 | 0.97256 | -0.025126 | 0.9729 | -0.025134
347.6 | -3.9744 | 0.00093561 | -0.015816 | 74.6401 | 70.6657 | 0.236 | 0.0031511 | 72.6529 | -1.9872 | 73.3153 | 0.96963 | -0.026521 | 0.96997 | -0.026531
347.62 | -4.0529 | 0.00056136 | -0.016102 | 74.6884 | 70.6355 | 0.1877 | 0.0025062 | 72.662 | -2.0264 | 73.3374 | 0.96975 | -0.027045 | 0.97009 | -0.027054
347.64 | -4.1052 | 0.00056136 | -0.016531 | 74.7407 | 70.6355 | 0.1354 | 0.0018079 | 72.6881 | -2.0526 | 73.3723 | 0.9701 | -0.027394 | 0.97044 | -0.027403
347.66 | -4.1052 | 0.00037424 | -0.016531 | 74.5018 | 70.3966 | 0.3743 | 0.0049978 | 72.4492 | -2.0526 | 73.1334 | 0.96691 | -0.027394 | 0.96725 | -0.027403
347.68 | -4.0529 | 0.00037424 | -0.016388 | 74.4854 | 70.4325 | 0.3907 | 0.0052167 | 72.459 | -2.0264 | 73.1344 | 0.96704 | -0.027045 | 0.96738 | -0.027054
347.7 | -4.0267 | 0.00037424 | -0.015959 | 74.6653 | 70.6386 | 0.2108 | 0.0028147 | 72.6519 | -2.0134 | 73.3231 | 0.96962 | -0.02687 | 0.96996 | -0.02688
347.72 | -3.896 | 0.00018712 | -0.014599 | 74.6171 | 70.7211 | 0.259 | 0.0034582 | 72.6691 | -1.948 | 73.3184 | 0.96985 | -0.025998 | 0.97019 | -0.026007
347.74 | -3.4776 | 0.00018712 | -0.011164 | 74.5222 | 71.0446 | 0.3539 | 0.0047254 | 72.7834 | -1.7388 | 73.363 | 0.97137 | -0.023206 | 0.97171 | -0.023214
347.76 | -3.1638 | 0.00037424 | -0.0090886 | 74.1094 | 70.9456 | 0.7667 | 0.010237 | 72.5275 | -1.5819 | 73.0548 | 0.96796 | -0.021112 | 0.9683 | -0.02112
347.78 | -2.7978 | 0.00037424 | -0.0074426 | 74.0247 | 71.2269 | 0.8514 | 0.011368 | 72.6258 | -1.3989 | 73.0921 | 0.96927 | -0.01867 | 0.96961 | -0.018676
347.8 | -2.3533 | 0.00056136 | -0.0060829 | 73.6093 | 71.256 | 1.2668 | 0.016915 | 72.4327 | -1.1766 | 72.8249 | 0.96669 | -0.015704 | 0.96703 | -0.015709
347.82 | -1.8826 | 0.00074849 | -0.0046516 | 73.7065 | 71.8239 | 1.1696 | 0.015617 | 72.7652 | -0.94131 | 73.079 | 0.97113 | -0.012563 | 0.97147 | -0.012567
347.84 | -1.4904 | 0.00093561 | -0.0034351 | 73.916 | 72.4256 | 0.9601 | 0.01282 | 73.1708 | -0.7452 | 73.4192 | 0.97654 | -0.0099456 | 0.97688 | -0.009949
347.86 | -1.0982 | 0.0013099 | -0.0022185 | 73.5936 | 72.4954 | 1.2825 | 0.017124 | 73.0445 | -0.5491 | 73.2275 | 0.97486 | -0.0073283 | 0.9752 | -0.0073309
347.88 | -0.52295 | 0.001497 | -0.0010019 | 73.588 | 73.065 | 1.2881 | 0.017199 | 73.3265 | -0.26148 | 73.4137 | 0.97862 | -0.0034897 | 0.97896 | -0.0034909
347.9 | 0 | 0.0016841 | 0.00014313 | 73.3204 | 73.3204 | 1.5557 | 0.020772 | 73.3204 | 0 | 73.3204 | 0.97854 | 0 | 0.97888 | 0
347.92 | 0.5491 | 0.0020583 | 0.0010735 | 73.3707 | 73.9198 | 1.5054 | 0.020101 | 73.6452 | 0.27455 | 73.5537 | 0.98288 | 0.0036642 | 0.98322 | 0.0036654
347.94 | 1.0198 | 0.0022455 | 0.0017891 | 73.7188 | 74.7386 | 1.1573 | 0.015453 | 74.2287 | 0.50988 | 74.0587 | 0.99066 | 0.0068049 | 0.99101 | 0.0068072
347.96 | 1.4904 | 0.0024326 | 0.0025763 | 73.6838 | 75.1742 | 1.1923 | 0.01592 | 74.429 | 0.7452 | 74.1806 | 0.99334 | 0.0099456 | 0.99368 | 0.009949
347.98 | 1.9611 | 0.0028068 | 0.0031488 | 73.8165 | 75.7776 | 1.0596 | 0.014148 | 74.797 | 0.98053 | 74.4702 | 0.99825 | 0.013086 | 0.9986 | 0.013091
348 | 2.3794 | 0.0029939 | 0.0037213 | 73.884 | 76.2634 | 0.9921 | 0.013247 | 75.0737 | 1.1897 | 74.6771 | 1.0019 | 0.015878 | 1.0023 | 0.015884
348.02 | 2.7716 | 0.0031811 | 0.0043654 | 73.6978 | 76.4694 | 1.1783 | 0.015733 | 75.0836 | 1.3858 | 74.6217 | 1.0021 | 0.018495 | 1.0024 | 0.018502
348.04 | 3.1377 | 0.0037424 | 0.0047948 | 73.597 | 76.7347 | 1.2791 | 0.017079 | 75.1659 | 1.5689 | 74.6429 | 1.0032 | 0.020938 | 1.0035 | 0.020945
348.06 | 3.373 | 0.0039296 | 0.005081 | 73.8305 | 77.2035 | 1.0456 | 0.013961 | 75.517 | 1.6865 | 74.9548 | 1.0079 | 0.022508 | 1.0082 | 0.022516
348.08 | 3.6868 | 0.0039296 | 0.0053673 | 73.6302 | 77.317 | 1.2459 | 0.016636 | 75.4736 | 1.8434 | 74.8591 | 1.0073 | 0.024602 | 1.0076 | 0.024611
348.1 | 3.7652 | 0.0043038 | 0.0056535 | 73.8448 | 77.61 | 1.0313 | 0.01377 | 75.7274 | 1.8826 | 75.0999 | 1.0107 | 0.025126 | 1.011 | 0.025134
348.12 | 3.9483 | 0.0044909 | 0.0060114 | 73.8884 | 77.8367 | 0.9877 | 0.013188 | 75.8625 | 1.9741 | 75.2045 | 1.0125 | 0.026347 | 1.0128 | 0.026356
348.14 | 3.9221 | 0.004678 | 0.0060114 | 73.9971 | 77.9192 | 0.879 | 0.011737 | 75.9582 | 1.9611 | 75.3045 | 1.0137 | 0.026173 | 1.0141 | 0.026182
348.16 | 3.9744 | 0.004678 | 0.0060114 | 74.1555 | 78.1299 | 0.7206 | 0.0096217 | 76.1427 | 1.9872 | 75.4803 | 1.0162 | 0.026521 | 1.0166 | 0.026531
348.18 | 3.8175 | 0.0048652 | 0.0056535 | 74.1329 | 77.9504 | 0.7432 | 0.0099234 | 76.0417 | 1.9088 | 75.4054 | 1.0149 | 0.025475 | 1.0152 | 0.025483
348.2 | 3.7391 | 0.0048652 | 0.0055104 | 74.2388 | 77.9779 | 0.6373 | 0.0085094 | 76.1083 | 1.8695 | 75.4852 | 1.0157 | 0.024951 | 1.0161 | 0.02496
348.22 | 3.5561 | 0.0048652 | 0.005081 | 74.2612 | 77.8173 | 0.6149 | 0.0082103 | 76.0392 | 1.778 | 75.4466 | 1.0148 | 0.02373 | 1.0152 | 0.023738
348.24 | 3.2946 | 0.0048652 | 0.004437 | 74.392 | 77.6866 | 0.4841 | 0.0064638 | 76.0393 | 1.6473 | 75.4902 | 1.0148 | 0.021985 | 1.0152 | 0.021993
348.26 | 3.0331 | 0.0048652 | 0.0035782 | 74.3243 | 77.3574 | 0.5518 | 0.0073678 | 75.8409 | 1.5166 | 75.3353 | 1.0122 | 0.02024 | 1.0125 | 0.020247
348.28 | 2.7193 | 0.0048652 | 0.0027194 | 74.5393 | 77.2586 | 0.3368 | 0.0044971 | 75.899 | 1.3597 | 75.4457 | 1.013 | 0.018146 | 1.0133 | 0.018153
348.3 | 2.2487 | 0.004678 | 0.0015744 | 74.8649 | 77.1136 | 0.0112 | 0.00014955 | 75.9892 | 1.1243 | 75.6145 | 1.0142 | 0.015006 | 1.0145 | 0.015011
348.32 | 1.8042 | 0.004678 | 0.00050095 | 74.8771 | 76.6813 | -0.001 | -1.3352e-05 | 75.7792 | 0.90209 | 75.4785 | 1.0114 | 0.012039 | 1.0117 | 0.012044
348.34 | 1.3597 | 0.0043038 | -0.00057251 | 74.9736 | 76.3333 | -0.0975 | -0.0013018 | 75.6534 | 0.67984 | 75.4268 | 1.0097 | 0.0090731 | 1.01 | 0.0090763
348.36 | 0.94131 | 0.0041167 | -0.0017891 | 75.1259 | 76.0672 | -0.2498 | -0.0033354 | 75.5966 | 0.47066 | 75.4397 | 1.0089 | 0.0062814 | 1.0093 | 0.0062836
348.38 | 0.39221 | 0.0039296 | -0.0032919 | 75.0976 | 75.4898 | -0.2215 | -0.0029575 | 75.2937 | 0.19611 | 75.2283 | 1.0049 | 0.0026173 | 1.0052 | 0.0026182
348.4 | -0.13074 | 0.0033682 | -0.0045801 | 75.2149 | 75.0842 | -0.3388 | -0.0045238 | 75.1495 | -0.065369 | 75.1713 | 1.003 | -0.00087242 | 1.0033 | -0.00087272
348.42 | -0.57525 | 0.0033682 | -0.0060829 | 75.2266 | 74.6514 | -0.3505 | -0.00468 | 74.939 | -0.28762 | 75.0349 | 1.0001 | -0.0038386 | 1.0005 | -0.00384
348.44 | -1.072 | 0.0029939 | -0.0075858 | 75.2014 | 74.1294 | -0.3253 | -0.0043435 | 74.6654 | -0.53602 | 74.8441 | 0.99649 | -0.0071538 | 0.99684 | -0.0071563
348.46 | -1.5427 | 0.0029939 | -0.0089455 | 75.301 | 73.7583 | -0.4249 | -0.0056734 | 74.5296 | -0.77135 | 74.7868 | 0.99468 | -0.010295 | 0.99503 | -0.010298
348.48 | -2.0395 | 0.0026197 | -0.010234 | 75.4261 | 73.3866 | -0.55 | -0.0073438 | 74.4063 | -1.0198 | 74.7463 | 0.99303 | -0.01361 | 0.99338 | -0.013614
348.5 | -2.4317 | 0.0022455 | -0.011307 | 75.3519 | 72.9202 | -0.4758 | -0.006353 | 74.136 | -1.2159 | 74.5413 | 0.98943 | -0.016227 | 0.98977 | -0.016233
348.52 | -2.7455 | 0.0020583 | -0.012381 | 75.0885 | 72.343 | -0.2124 | -0.002836 | 73.7158 | -1.3727 | 74.1733 | 0.98382 | -0.018321 | 0.98416 | -0.018327
348.54 | -3.1116 | 0.0016841 | -0.013239 | 75.3231 | 72.2115 | -0.447 | -0.0059685 | 73.7673 | -1.5558 | 74.2859 | 0.9845 | -0.020764 | 0.98485 | -0.020771
348.56 | -3.4253 | 0.001497 | -0.014313 | 74.9876 | 71.5623 | -0.1115 | -0.0014888 | 73.2749 | -1.7127 | 73.8458 | 0.97793 | -0.022857 | 0.97827 | -0.022865
348.58 | -3.6607 | 0.0011227 | -0.015028 | 74.9957 | 71.335 | -0.1196 | -0.0015969 | 73.1654 | -1.8303 | 73.7755 | 0.97647 | -0.024428 | 0.97681 | -0.024436
348.6 | -3.8698 | 0.00093561 | -0.015601 | 74.9318 | 71.062 | -0.0557 | -0.00074372 | 72.9969 | -1.9349 | 73.6419 | 0.97422 | -0.025824 | 0.97456 | -0.025833
348.62 | -4.0006 | 0.00074849 | -0.015959 | 75.0136 | 71.013 | -0.1375 | -0.0018359 | 73.0133 | -2.0003 | 73.6801 | 0.97444 | -0.026696 | 0.97478 | -0.026705
348.64 | -4.0267 | 0.00074849 | -0.016245 | 74.6628 | 70.6361 | 0.2133 | 0.002848 | 72.6494 | -2.0134 | 73.3206 | 0.96958 | -0.02687 | 0.96992 | -0.02688
348.66 | -4.079 | 0.00056136 | -0.016388 | 74.6246 | 70.5456 | 0.2515 | 0.0033581 | 72.5851 | -2.0395 | 73.2649 | 0.96873 | -0.027219 | 0.96906 | -0.027229
348.68 | -4.0006 | 0.00056136 | -0.016245 | 74.6258 | 70.6252 | 0.2503 | 0.0033421 | 72.6255 | -2.0003 | 73.2923 | 0.96927 | -0.026696 | 0.9696 | -0.026705
348.7 | -3.9483 | 0.00056136 | -0.015672 | 74.4228 | 70.4745 | 0.4533 | 0.0060526 | 72.4487 | -1.9741 | 73.1067 | 0.96691 | -0.026347 | 0.96724 | -0.026356
348.72 | -3.7914 | 0.00037424 | -0.014456 | 74.4578 | 70.6664 | 0.4183 | 0.0055853 | 72.5621 | -1.8957 | 73.194 | 0.96842 | -0.0253 | 0.96876 | -0.025309
348.74 | -3.4253 | 0.00037424 | -0.01145 | 74.3489 | 70.9236 | 0.5272 | 0.0070393 | 72.6362 | -1.7127 | 73.2071 | 0.96941 | -0.022857 | 0.96975 | -0.022865
348.76 | -3.0593 | 0.00037424 | -0.0089455 | 74.1807 | 71.1214 | 0.6954 | 0.0092852 | 72.6511 | -1.5296 | 73.1609 | 0.96961 | -0.020415 | 0.96995 | -0.020422
348.78 | -2.7455 | 0.00056136 | -0.0074426 | 74.014 | 71.2685 | 0.8621 | 0.011511 | 72.6413 | -1.3727 | 73.0988 | 0.96948 | -0.018321 | 0.96981 | -0.018327
348.8 | -2.4056 | 0.00074849 | -0.0060829 | 73.9515 | 71.5459 | 0.9246 | 0.012346 | 72.7487 | -1.2028 | 73.1496 | 0.97091 | -0.016052 | 0.97125 | -0.016058
348.82 | -1.9872 | 0.00074849 | -0.0047232 | 73.8146 | 71.8274 | 1.0615 | 0.014173 | 72.821 | -0.99361 | 73.1522 | 0.97187 | -0.013261 | 0.97221 | -0.013265
348.84 | -1.5427 | 0.00093561 | -0.0034351 | 73.8927 | 72.35 | 0.9834 | 0.013131 | 73.1213 | -0.77135 | 73.3785 | 0.97588 | -0.010295 | 0.97622 | -0.010298
348.86 | -1.0198 | 0.0013099 | -0.0022185 | 73.6936 | 72.6738 | 1.1825 | 0.015789 | 73.1837 | -0.50988 | 73.3537 | 0.97672 | -0.0068049 | 0.97706 | -0.0068072
348.88 | -0.52295 | 0.001497 | -0.0010019 | 73.6751 | 73.1521 | 1.201 | 0.016036 | 73.4136 | -0.26148 | 73.5008 | 0.97978 | -0.0034897 | 0.98013 | -0.0034909
348.9 | -0.078443 | 0.0016841 | 0 | 73.7373 | 73.6589 | 1.1388 | 0.015206 | 73.6981 | -0.039221 | 73.7112 | 0.98358 | -0.00052345 | 0.98392 | -0.00052363
348.92 | 0.41836 | 0.0018712 | 0.00093033 | 73.5787 | 73.9971 | 1.2974 | 0.017323 | 73.7879 | 0.20918 | 73.7182 | 0.98478 | 0.0027917 | 0.98512 | 0.0027927
348.94 | 0.96746 | 0.0022455 | 0.0017891 | 73.6149 | 74.5824 | 1.2612 | 0.01684 | 74.0986 | 0.48373 | 73.9374 | 0.98893 | 0.0064559 | 0.98927 | 0.0064581
348.96 | 1.5166 | 0.0024326 | 0.0025047 | 73.5137 | 75.0303 | 1.3624 | 0.018191 | 74.272 | 0.75828 | 74.0192 | 0.99124 | 0.01012 | 0.99159 | 0.010124
348.98 | 1.9349 | 0.0026197 | 0.0030057 | 73.5303 | 75.4652 | 1.3458 | 0.01797 | 74.4978 | 0.96746 | 74.1753 | 0.99425 | 0.012912 | 0.9946 | 0.012916
349 | 2.3533 | 0.0028068 | 0.0035782 | 73.3608 | 75.7141 | 1.5153 | 0.020233 | 74.5374 | 1.1766 | 74.1452 | 0.99478 | 0.015704 | 0.99513 | 0.015709
349.02 | 2.7455 | 0.0031811 | 0.0042223 | 73.8041 | 76.5496 | 1.072 | 0.014314 | 75.1768 | 1.3727 | 74.7193 | 1.0033 | 0.018321 | 1.0037 | 0.018327
349.04 | 3.0331 | 0.0035553 | 0.0045801 | 73.6679 | 76.701 | 1.2082 | 0.016132 | 75.1845 | 1.5166 | 74.6789 | 1.0034 | 0.02024 | 1.0038 | 0.020247
349.06 | 3.3207 | 0.0035553 | 0.0049379 | 73.6045 | 76.9252 | 1.2716 | 0.016979 | 75.2649 | 1.6604 | 74.7114 | 1.0045 | 0.022159 | 1.0048 | 0.022167
349.08 | 3.5561 | 0.0039296 | 0.0053673 | 73.5105 | 77.0666 | 1.3656 | 0.018234 | 75.2885 | 1.778 | 74.6959 | 1.0048 | 0.02373 | 1.0052 | 0.023738
349.1 | 3.7391 | 0.0041167 | 0.0055104 | 73.8098 | 77.5489 | 1.0663 | 0.014238 | 75.6793 | 1.8695 | 75.0562 | 1.01 | 0.024951 | 1.0104 | 0.02496
349.12 | 3.896 | 0.0043038 | 0.0058682 | 73.5419 | 77.4379 | 1.3342 | 0.017815 | 75.4899 | 1.948 | 74.8406 | 1.0075 | 0.025998 | 1.0078 | 0.026007
349.14 | 3.9483 | 0.0043038 | 0.0058682 | 73.6649 | 77.6132 | 1.2112 | 0.016172 | 75.639 | 1.9741 | 74.981 | 1.0095 | 0.026347 | 1.0098 | 0.026356
349.16 | 3.9221 | 0.004678 | 0.0058682 | 73.9523 | 77.8744 | 0.9238 | 0.012335 | 75.9134 | 1.9611 | 75.2597 | 1.0131 | 0.026173 | 1.0135 | 0.026182
349.18 | 3.8698 | 0.004678 | 0.0058682 | 73.8999 | 77.7697 | 0.9762 | 0.013035 | 75.8348 | 1.9349 | 75.1898 | 1.0121 | 0.025824 | 1.0125 | 0.025833
349.2 | 3.7652 | 0.004678 | 0.0055104 | 74.2255 | 77.9907 | 0.6506 | 0.008687 | 76.1081 | 1.8826 | 75.4806 | 1.0157 | 0.025126 | 1.0161 | 0.025134
349.22 | 3.5561 | 0.004678 | 0.005081 | 74.2672 | 77.8233 | 0.6089 | 0.0081302 | 76.0452 | 1.778 | 75.4526 | 1.0149 | 0.02373 | 1.0153 | 0.023738
349.24 | 3.373 | 0.004678 | 0.0043654 | 74.2181 | 77.5911 | 0.658 | 0.0087858 | 75.9046 | 1.6865 | 75.3424 | 1.013 | 0.022508 | 1.0134 | 0.022516
349.26 | 3.0331 | 0.004678 | 0.0035782 | 73.9128 | 76.9459 | 0.9633 | 0.012862 | 75.4294 | 1.5166 | 74.9238 | 1.0067 | 0.02024 | 1.007 | 0.020247
349.28 | 2.6932 | 0.0044909 | 0.0027194 | 74.3097 | 77.0029 | 0.5664 | 0.0075627 | 75.6563 | 1.3466 | 75.2074 | 1.0097 | 0.017972 | 1.0101 | 0.017978
349.3 | 2.2748 | 0.0044909 | 0.0015028 | 74.7258 | 77.0006 | 0.1503 | 0.0020068 | 75.8632 | 1.1374 | 75.4841 | 1.0125 | 0.01518 | 1.0128 | 0.015185
349.32 | 1.8565 | 0.0043038 | 0.00050095 | 74.6468 | 76.5033 | 0.2293 | 0.0030617 | 75.575 | 0.92824 | 75.2656 | 1.0086 | 0.012388 | 1.009 | 0.012393
349.34 | 1.3858 | 0.0041167 | -0.00071564 | 74.506 | 75.8918 | 0.3701 | 0.0049417 | 75.1989 | 0.69291 | 74.9679 | 1.0036 | 0.0092476 | 1.004 | 0.0092508
349.36 | 0.94131 | 0.0037424 | -0.0019322 | 75.1235 | 76.0648 | -0.2474 | -0.0033034 | 75.5942 | 0.47066 | 75.4373 | 1.0089 | 0.0062814 | 1.0092 | 0.0062836
349.38 | 0.47066 | 0.0035553 | -0.0032919 | 74.9011 | 75.3718 | -0.025 | -0.00033381 | 75.1364 | 0.23533 | 75.058 | 1.0028 | 0.0031407 | 1.0031 | 0.0031418
349.4 | -0.052295 | 0.0031811 | -0.0047232 | 75.1235 | 75.0712 | -0.2474 | -0.0033034 | 75.0974 | -0.026148 | 75.1061 | 1.0023 | -0.00034897 | 1.0026 | -0.00034909
349.42 | -0.4968 | 0.0029939 | -0.0062261 | 75.2007 | 74.7039 | -0.3246 | -0.0043342 | 74.9523 | -0.2484 | 75.0351 | 1.0003 | -0.0033152 | 1.0007 | -0.0033163
349.44 | -1.0459 | 0.0026197 | -0.0080151 | 74.9846 | 73.9387 | -0.1085 | -0.0014487 | 74.4616 | -0.52295 | 74.636 | 0.99377 | -0.0069793 | 0.99412 | -0.0069818
349.46 | -1.5689 | 0.0024326 | -0.009518 | 74.9828 | 73.4139 | -0.1067 | -0.0014247 | 74.1984 | -0.78443 | 74.4598 | 0.99026 | -0.010469 | 0.9906 | -0.010473
349.48 | -1.9872 | 0.0020583 | -0.010591 | 75.0754 | 73.0882 | -0.1993 | -0.0026611 | 74.0818 | -0.99361 | 74.413 | 0.9887 | -0.013261 | 0.98905 | -0.013265
349.5 | -2.4579 | 0.0018712 | -0.011736 | 74.8649 | 72.407 | 0.0112 | 0.00014955 | 73.636 | -1.2289 | 74.0456 | 0.98275 | -0.016401 | 0.98309 | -0.016407
349.52 | -2.8239 | 0.001497 | -0.01281 | 74.7377 | 71.9138 | 0.1384 | 0.001848 | 73.3257 | -1.412 | 73.7964 | 0.97861 | -0.018844 | 0.97895 | -0.018851
349.54 | -3.19 | 0.0011227 | -0.013812 | 74.8991 | 71.7091 | -0.023 | -0.0003071 | 73.3041 | -1.595 | 73.8358 | 0.97832 | -0.021287 | 0.97866 | -0.021294
349.56 | -3.5299 | 0.00093561 | -0.014742 | 74.7605 | 71.2306 | 0.1156 | 0.0015435 | 72.9955 | -1.765 | 73.5839 | 0.9742 | -0.023555 | 0.97454 | -0.023563
349.58 | -3.7391 | 0.00074849 | -0.015601 | 74.7531 | 71.014 | 0.123 | 0.0016423 | 72.8836 | -1.8695 | 73.5067 | 0.97271 | -0.024951 | 0.97305 | -0.02496
349.6 | -3.9483 | 0.00037424 | -0.016102 | 74.9329 | 70.9846 | -0.0568 | -0.00075841 | 72.9588 | -1.9741 | 73.6168 | 0.97371 | -0.026347 | 0.97405 | -0.026356
349.62 | -4.0529 | 0.00037424 | -0.016531 | 74.3503 | 70.2974 | 0.5258 | 0.0070206 | 72.3239 | -2.0264 | 72.9993 | 0.96524 | -0.027045 | 0.96558 | -0.027054
349.64 | -4.1052 | 0.00018712 | -0.016817 | 74.7554 | 70.6502 | 0.1207 | 0.0016116 | 72.7028 | -2.0526 | 73.387 | 0.9703 | -0.027394 | 0.97064 | -0.027403
349.66 | -4.079 | 0.00018712 | -0.016817 | 74.4581 | 70.3791 | 0.418 | 0.0055813 | 72.4186 | -2.0395 | 73.0984 | 0.9665 | -0.027219 | 0.96684 | -0.027229
349.68 | -4.0006 | 0 | -0.016817 | 74.4459 | 70.4453 | 0.4302 | 0.0057442 | 72.4456 | -2.0003 | 73.1124 | 0.96686 | -0.026696 | 0.9672 | -0.026705
349.7 | -3.9483 | 0 | -0.016674 | 74.4318 | 70.4835 | 0.4443 | 0.0059324 | 72.4577 | -1.9741 | 73.1157 | 0.96703 | -0.026347 | 0.96736 | -0.026356
349.72 | -3.8175 | -0.00018712 | -0.016245 | 74.3157 | 70.4982 | 0.5604 | 0.0074826 | 72.4069 | -1.9088 | 73.0432 | 0.96635 | -0.025475 | 0.96669 | -0.025483
349.74 | -3.6868 | -0.00018712 | -0.014313 | 74.0684 | 70.3816 | 0.8077 | 0.010785 | 72.225 | -1.8434 | 72.8395 | 0.96392 | -0.024602 | 0.96426 | -0.024611
349.76 | -3.1638 | -0.00018712 | -0.010305 | 73.9774 | 70.8136 | 0.8987 | 0.012 | 72.3955 | -1.5819 | 72.9228 | 0.9662 | -0.021112 | 0.96653 | -0.02112
349.78 | -2.7455 | 0 | -0.0081583 | 73.6624 | 70.9169 | 1.2137 | 0.016206 | 72.2897 | -1.3727 | 72.7472 | 0.96478 | -0.018321 | 0.96512 | -0.018327
349.8 | -2.4317 | 0.00018712 | -0.0065123 | 73.7114 | 71.2797 | 1.1647 | 0.015551 | 72.4955 | -1.2159 | 72.9008 | 0.96753 | -0.016227 | 0.96787 | -0.016233
349.82 | -1.9611 | 0.00037424 | -0.005081 | 73.5825 | 71.6214 | 1.2936 | 0.017273 | 72.602 | -0.98053 | 72.9288 | 0.96895 | -0.013086 | 0.96929 | -0.013091
349.84 | -1.4381 | 0.00074849 | -0.0036498 | 73.4055 | 71.9674 | 1.4706 | 0.019636 | 72.6864 | -0.71906 | 72.9261 | 0.97008 | -0.0095966 | 0.97042 | -0.0095999
349.86 | -1.0459 | 0.0011227 | -0.0023616 | 73.4479 | 72.402 | 1.4282 | 0.01907 | 72.9249 | -0.52295 | 73.0993 | 0.97326 | -0.0069793 | 0.9736 | -0.0069818
349.88 | -0.4968 | 0.0011227 | -0.0012166 | 73.5089 | 73.0121 | 1.3672 | 0.018255 | 73.2605 | -0.2484 | 73.3433 | 0.97774 | -0.0033152 | 0.97808 | -0.0033163
349.9 | 0.078443 | 0.0013099 | -0.00014313 | 73.4763 | 73.5547 | 1.3998 | 0.018691 | 73.5155 | 0.039221 | 73.5024 | 0.98114 | 0.00052345 | 0.98149 | 0.00052363
349.92 | 0.5491 | 0.0018712 | 0.00093033 | 73.5763 | 74.1254 | 1.2998 | 0.017355 | 73.8508 | 0.27455 | 73.7593 | 0.98562 | 0.0036642 | 0.98596 | 0.0036654
349.94 | 0.99361 | 0.0020583 | 0.0017891 | 73.596 | 74.5896 | 1.2801 | 0.017092 | 74.0928 | 0.4968 | 73.9272 | 0.98885 | 0.0066304 | 0.98919 | 0.0066327
349.96 | 1.4643 | 0.0022455 | 0.0024332 | 73.4677 | 74.932 | 1.4084 | 0.018805 | 74.1998 | 0.73213 | 73.9558 | 0.99028 | 0.0097711 | 0.99062 | 0.0097745
349.98 | 1.9611 | 0.0026197 | 0.0031488 | 73.4669 | 75.428 | 1.4092 | 0.018816 | 74.4474 | 0.98053 | 74.1206 | 0.99358 | 0.013086 | 0.99393 | 0.013091
350 | 2.4056 | 0.0028068 | 0.0037213 | 73.4849 | 75.8905 | 1.3912 | 0.018576 | 74.6877 | 1.2028 | 74.2868 | 0.99679 | 0.016052 | 0.99714 | 0.016058
350.02 | 2.7193 | 0.0031811 | 0.0040791 | 73.403 | 76.1223 | 1.4731 | 0.019669 | 74.7627 | 1.3597 | 74.3094 | 0.99779 | 0.018146 | 0.99814 | 0.018153
350.04 | 3.1638 | 0.0031811 | 0.0045085 | 73.5242 | 76.688 | 1.3519 | 0.018051 | 75.1061 | 1.5819 | 74.5788 | 1.0024 | 0.021112 | 1.0027 | 0.02112
350.06 | 3.373 | 0.0035553 | 0.0049379 | 73.5057 | 76.8787 | 1.3704 | 0.018298 | 75.1922 | 1.6865 | 74.63 | 1.0035 | 0.022508 | 1.0039 | 0.022516
350.08 | 3.6607 | 0.0037424 | 0.0052957 | 73.5117 | 77.1724 | 1.3644 | 0.018218 | 75.342 | 1.8303 | 74.7319 | 1.0055 | 0.024428 | 1.0059 | 0.024436
350.1 | 3.8698 | 0.0039296 | 0.0055104 | 73.3842 | 77.254 | 1.4919 | 0.01992 | 75.3191 | 1.9349 | 74.6741 | 1.0052 | 0.025824 | 1.0056 | 0.025833
350.12 | 3.9221 | 0.0041167 | 0.0056535 | 73.6113 | 77.5334 | 1.2648 | 0.016888 | 75.5724 | 1.9611 | 74.9187 | 1.0086 | 0.026173 | 1.0089 | 0.026182
350.14 | 4.0267 | 0.0041167 | 0.0059398 | 73.6562 | 77.6829 | 1.2199 | 0.016288 | 75.6696 | 2.0134 | 74.9984 | 1.0099 | 0.02687 | 1.0102 | 0.02688
350.16 | 4.0529 | 0.0043038 | 0.0057251 | 73.8287 | 77.8816 | 1.0474 | 0.013985 | 75.8551 | 2.0264 | 75.1797 | 1.0124 | 0.027045 | 1.0127 | 0.027054
350.18 | 3.896 | 0.0043038 | 0.0053673 | 73.9736 | 77.8696 | 0.9025 | 0.01205 | 75.9216 | 1.948 | 75.2723 | 1.0133 | 0.025998 | 1.0136 | 0.026007
350.2 | 3.7652 | 0.0043038 | 0.005081 | 73.8735 | 77.6387 | 1.0026 | 0.013387 | 75.7561 | 1.8826 | 75.1286 | 1.011 | 0.025126 | 1.0114 | 0.025134
350.22 | 3.5299 | 0.0044909 | 0.0046516 | 74.1617 | 77.6916 | 0.7144 | 0.0095389 | 75.9267 | 1.765 | 75.3383 | 1.0133 | 0.023555 | 1.0137 | 0.023563
350.24 | 3.2946 | 0.0044909 | 0.0042223 | 74.164 | 77.4586 | 0.7121 | 0.0095082 | 75.8113 | 1.6473 | 75.2622 | 1.0118 | 0.021985 | 1.0121 | 0.021993
350.26 | 3.007 | 0.0044909 | 0.0034351 | 74.1125 | 77.1195 | 0.7636 | 0.010196 | 75.616 | 1.5035 | 75.1148 | 1.0092 | 0.020066 | 1.0095 | 0.020073
350.28 | 2.667 | 0.0044909 | 0.0024332 | 74.5051 | 77.1721 | 0.371 | 0.0049537 | 75.8386 | 1.3335 | 75.3941 | 1.0121 | 0.017797 | 1.0125 | 0.017804
350.3 | 2.2225 | 0.0044909 | 0.0015028 | 74.6414 | 76.8639 | 0.2347 | 0.0031338 | 75.7527 | 1.1113 | 75.3822 | 1.011 | 0.014831 | 1.0114 | 0.014836
350.32 | 1.8042 | 0.0044909 | 0.00050095 | 74.7683 | 76.5725 | 0.1078 | 0.0014394 | 75.6704 | 0.90209 | 75.3697 | 1.0099 | 0.012039 | 1.0103 | 0.012044
350.34 | 1.3858 | 0.0041167 | -0.00057251 | 74.9822 | 76.368 | -0.1061 | -0.0014167 | 75.6751 | 0.69291 | 75.4441 | 1.01 | 0.0092476 | 1.0103 | 0.0092508
350.36 | 0.88902 | 0.0041167 | -0.0017891 | 75.1116 | 76.0006 | -0.2355 | -0.0031445 | 75.5561 | 0.44451 | 75.4079 | 1.0084 | 0.0059324 | 1.0087 | 0.0059345
350.38 | 0.41836 | 0.0039296 | -0.0029341 | 74.9711 | 75.3895 | -0.095 | -0.0012685 | 75.1803 | 0.20918 | 75.1106 | 1.0034 | 0.0027917 | 1.0037 | 0.0027927
350.4 | -0.078443 | 0.0035553 | -0.004437 | 75.3801 | 75.3017 | -0.504 | -0.0067296 | 75.3409 | -0.039221 | 75.354 | 1.0055 | -0.00052345 | 1.0059 | -0.00052363
350.42 | -0.60139 | 0.0031811 | -0.0059398 | 75.2469 | 74.6455 | -0.3708 | -0.004951 | 74.9462 | -0.3007 | 75.0464 | 1.0002 | -0.0040131 | 1.0006 | -0.0040145
350.44 | -1.072 | 0.0029939 | -0.0077289 | 75.0971 | 74.0251 | -0.221 | -0.0029509 | 74.5611 | -0.53602 | 74.7398 | 0.9951 | -0.0071538 | 0.99545 | -0.0071563
350.46 | -1.595 | 0.0022455 | -0.0093749 | 74.8156 | 73.2206 | 0.0605 | 0.00080781 | 74.0181 | -0.7975 | 74.2839 | 0.98785 | -0.010643 | 0.9882 | -0.010647
350.48 | -2.0657 | 0.0020583 | -0.010448 | 75.073 | 73.0073 | -0.1969 | -0.0026291 | 74.0402 | -1.0328 | 74.3844 | 0.98815 | -0.013784 | 0.98849 | -0.013789
350.5 | -2.5102 | 0.0020583 | -0.011736 | 75.1197 | 72.6095 | -0.2436 | -0.0032526 | 73.8646 | -1.2551 | 74.283 | 0.9858 | -0.01675 | 0.98615 | -0.016756
350.52 | -2.8762 | 0.0016841 | -0.01281 | 75.202 | 72.3258 | -0.3259 | -0.0043515 | 73.7639 | -1.4381 | 74.2433 | 0.98446 | -0.019193 | 0.9848 | -0.0192
350.54 | -3.1638 | 0.0013099 | -0.013812 | 75.0646 | 71.9008 | -0.1885 | -0.0025169 | 73.4827 | -1.5819 | 74.01 | 0.98071 | -0.021112 | 0.98105 | -0.02112
350.56 | -3.5038 | 0.0011227 | -0.014742 | 74.8794 | 71.3756 | -0.0033 | -4.4063e-05 | 73.1275 | -1.7519 | 73.7115 | 0.97597 | -0.023381 | 0.97631 | -0.023389
350.58 | -3.6868 | 0.00093561 | -0.015315 | 74.5644 | 70.8776 | 0.3117 | 0.0041619 | 72.721 | -1.8434 | 73.3355 | 0.97054 | -0.024602 | 0.97088 | -0.024611
350.6 | -3.8698 | 0.00056136 | -0.016102 | 75.0485 | 71.1787 | -0.1724 | -0.0023019 | 73.1136 | -1.9349 | 73.7586 | 0.97578 | -0.025824 | 0.97612 | -0.025833
350.62 | -3.9744 | 0.00037424 | -0.016531 | 74.949 | 70.9746 | -0.0729 | -0.00097338 | 72.9618 | -1.9872 | 73.6242 | 0.97375 | -0.026521 | 0.97409 | -0.026531
350.64 | -4.0267 | 0.00037424 | -0.016674 | 74.6628 | 70.6361 | 0.2133 | 0.002848 | 72.6494 | -2.0134 | 73.3206 | 0.96958 | -0.02687 | 0.96992 | -0.02688
350.66 | -4.0529 | 0.00018712 | -0.016817 | 75.8416 | 71.7887 | 0.0345 | 0.00046065 | 73.8152 | -2.0264 | 74.4906 | 0.98514 | -0.027045 | 0.98549 | -0.027054
350.68 | -4.0006 | 0.00018712 | -0.016674 | 74.709 | 70.7084 | 0.1671 | 0.0022312 | 72.7087 | -2.0003 | 73.3755 | 0.97038 | -0.026696 | 0.97071 | -0.026705
350.7 | -3.896 | 0 | -0.016388 | 75.5718 | 71.6758 | 0.3043 | 0.0040631 | 73.6238 | -1.948 | 74.2731 | 0.98259 | -0.025998 | 0.98293 | -0.026007
350.72 | -3.7391 | 0 | -0.015458 | 74.6015 | 70.8624 | 0.2746 | 0.0036665 | 72.732 | -1.8695 | 73.3551 | 0.97069 | -0.024951 | 0.97102 | -0.02496
350.74 | -3.5561 | 0 | -0.012953 | 74.3434 | 70.7873 | 0.5327 | 0.0071128 | 72.5654 | -1.778 | 73.158 | 0.96846 | -0.02373 | 0.9688 | -0.023738
350.76 | -2.9808 | 0.00018712 | -0.0093749 | 74.084 | 71.1032 | 0.7921 | 0.010576 | 72.5936 | -1.4904 | 73.0904 | 0.96884 | -0.019891 | 0.96918 | -0.019898
350.78 | -2.7455 | 0.00037424 | -0.0075858 | 74.2573 | 71.5118 | 0.6188 | 0.0082624 | 72.8846 | -1.3727 | 73.3421 | 0.97272 | -0.018321 | 0.97306 | -0.018327
350.8 | -2.3533 | 0.00056136 | -0.0062261 | 73.9082 | 71.5549 | 0.9679 | 0.012924 | 72.7316 | -1.1766 | 73.1238 | 0.97068 | -0.015704 | 0.97102 | -0.015709
350.82 | -1.9088 | 0.00056136 | -0.0047232 | 73.5862 | 71.6774 | 1.2899 | 0.017223 | 72.6318 | -0.95438 | 72.9499 | 0.96935 | -0.012737 | 0.96969 | -0.012742
350.84 | -1.4381 | 0.00093561 | -0.0034351 | 73.8085 | 72.3704 | 1.0676 | 0.014255 | 73.0894 | -0.71906 | 73.3291 | 0.97546 | -0.0095966 | 0.9758 | -0.0095999
350.86 | -0.96746 | 0.0013099 | -0.0021469 | 73.7164 | 72.7489 | 1.1597 | 0.015485 | 73.2327 | -0.48373 | 73.3939 | 0.97737 | -0.0064559 | 0.97771 | -0.0064581
350.88 | -0.47066 | 0.001497 | -0.0010019 | 73.6562 | 73.1855 | 1.2199 | 0.016288 | 73.4209 | -0.23533 | 73.4993 | 0.97988 | -0.0031407 | 0.98022 | -0.0031418
350.9 | 0 | 0.0018712 | 0.00014313 | 73.7065 | 73.7065 | 1.1696 | 0.015617 | 73.7065 | 0 | 73.7065 | 0.98369 | 0 | 0.98404 | 0
350.92 | 0.47066 | 0.0018712 | 0.0010735 | 73.914 | 74.3847 | 0.9621 | 0.012846 | 74.1493 | 0.23533 | 74.0709 | 0.9896 | 0.0031407 | 0.98995 | 0.0031418
350.94 | 0.96746 | 0.0022455 | 0.0018607 | 73.7955 | 74.763 | 1.0806 | 0.014428 | 74.2792 | 0.48373 | 74.118 | 0.99134 | 0.0064559 | 0.99168 | 0.0064581
350.96 | 1.4904 | 0.0024326 | 0.0025763 | 73.8011 | 75.2915 | 1.075 | 0.014354 | 74.5463 | 0.7452 | 74.2979 | 0.9949 | 0.0099456 | 0.99525 | 0.009949
350.98 | 1.8826 | 0.0028068 | 0.0030057 | 73.7385 | 75.6211 | 1.1376 | 0.01519 | 74.6798 | 0.94131 | 74.366 | 0.99668 | 0.012563 | 0.99703 | 0.012567
351 | 2.3271 | 0.0029939 | 0.0037213 | 73.5242 | 75.8513 | 1.3519 | 0.018051 | 74.6878 | 1.1636 | 74.2999 | 0.99679 | 0.015529 | 0.99714 | 0.015534
351.02 | 2.6932 | 0.0033682 | 0.0042223 | 73.6526 | 76.3458 | 1.2235 | 0.016337 | 74.9992 | 1.3466 | 74.5503 | 1.0009 | 0.017972 | 1.0013 | 0.017978
351.04 | 3.0854 | 0.0035553 | 0.0046516 | 73.6463 | 76.7317 | 1.2298 | 0.016421 | 75.189 | 1.5427 | 74.6748 | 1.0035 | 0.020589 | 1.0038 | 0.020596
351.06 | 3.3469 | 0.0037424 | 0.0049379 | 73.7943 | 77.1412 | 1.0818 | 0.014445 | 75.4677 | 1.6734 | 74.9099 | 1.0072 | 0.022334 | 1.0075 | 0.022342
351.08 | 3.5822 | 0.0039296 | 0.0053673 | 73.8637 | 77.4459 | 1.0124 | 0.013518 | 75.6548 | 1.7911 | 75.0578 | 1.0097 | 0.023904 | 1.01 | 0.023913
351.1 | 3.7914 | 0.0043038 | 0.005582 | 73.9283 | 77.7197 | 0.9478 | 0.012655 | 75.824 | 1.8957 | 75.1921 | 1.012 | 0.0253 | 1.0123 | 0.025309
351.12 | 3.8437 | 0.0043038 | 0.0058682 | 74.0277 | 77.8714 | 0.8484 | 0.011328 | 75.9495 | 1.9218 | 75.3089 | 1.0136 | 0.025649 | 1.014 | 0.025658
351.14 | 3.9221 | 0.0044909 | 0.0060114 | 73.9963 | 77.9184 | 0.8798 | 0.011747 | 75.9574 | 1.9611 | 75.3037 | 1.0137 | 0.026173 | 1.0141 | 0.026182
351.16 | 3.9744 | 0.004678 | 0.0059398 | 74.1683 | 78.1427 | 0.7078 | 0.0094507 | 76.1555 | 1.9872 | 75.4931 | 1.0164 | 0.026521 | 1.0167 | 0.026531
351.18 | 3.8437 | 0.004678 | 0.005582 | 74.2112 | 78.0549 | 0.6649 | 0.0088779 | 76.133 | 1.9218 | 75.4924 | 1.0161 | 0.025649 | 1.0164 | 0.025658
351.2 | 3.6868 | 0.004678 | 0.0052957 | 74.2515 | 77.9383 | 0.6246 | 0.0083398 | 76.0949 | 1.8434 | 75.4804 | 1.0156 | 0.024602 | 1.0159 | 0.024611
351.22 | 3.5561 | 0.004678 | 0.0047948 | 74.3994 | 77.9555 | 0.4767 | 0.006365 | 76.1774 | 1.778 | 75.5848 | 1.0167 | 0.02373 | 1.017 | 0.023738
351.24 | 3.3207 | 0.004678 | 0.0042223 | 74.6339 | 77.9546 | 0.2422 | 0.0032339 | 76.2943 | 1.6604 | 75.7408 | 1.0182 | 0.022159 | 1.0186 | 0.022167
351.26 | 3.1116 | 0.004678 | 0.0035066 | 74.457 | 77.5686 | 0.4191 | 0.0055959 | 76.0128 | 1.5558 | 75.4942 | 1.0145 | 0.020764 | 1.0148 | 0.020771
351.28 | 2.6932 | 0.004678 | 0.0025763 | 74.6488 | 77.342 | 0.2273 | 0.003035 | 75.9954 | 1.3466 | 75.5465 | 1.0142 | 0.017972 | 1.0146 | 0.017978
351.3 | 2.2748 | 0.0044909 | 0.0015744 | 75.0424 | 77.3172 | -0.1663 | -0.0022205 | 76.1798 | 1.1374 | 75.8007 | 1.0167 | 0.01518 | 1.0171 | 0.015185
351.32 | 1.8826 | 0.0043038 | 0.00050095 | 74.8311 | 76.7137 | 0.045 | 0.00060085 | 75.7724 | 0.94131 | 75.4586 | 1.0113 | 0.012563 | 1.0116 | 0.012567
351.34 | 1.4381 | 0.0041167 | -0.00071564 | 75.0479 | 76.486 | -0.1718 | -0.0022939 | 75.767 | 0.71906 | 75.5273 | 1.0112 | 0.0095966 | 1.0115 | 0.0095999
351.36 | 0.96746 | 0.0039296 | -0.0019322 | 75.1825 | 76.15 | -0.3064 | -0.0040911 | 75.6662 | 0.48373 | 75.505 | 1.0098 | 0.0064559 | 1.0102 | 0.0064581
351.38 | 0.44451 | 0.0035553 | -0.0034351 | 75.363 | 75.8075 | -0.4869 | -0.0065012 | 75.5853 | 0.22225 | 75.5112 | 1.0088 | 0.0029662 | 1.0091 | 0.0029673
351.4 | -0.026148 | 0.0033682 | -0.0048663 | 74.97 | 74.9439 | -0.0939 | -0.0012538 | 74.9569 | -0.013074 | 74.9613 | 1.0004 | -0.00017448 | 1.0007 | -0.00017454
351.42 | -0.52295 | 0.0028068 | -0.0063692 | 74.8826 | 74.3596 | -0.0065 | -8.679e-05 | 74.6211 | -0.26148 | 74.7083 | 0.9959 | -0.0034897 | 0.99625 | -0.0034909
351.44 | -1.0459 | 0.0026197 | -0.0081583 | 75.003 | 73.9571 | -0.1269 | -0.0016944 | 74.48 | -0.52295 | 74.6544 | 0.99402 | -0.0069793 | 0.99436 | -0.0069818
351.46 | -1.5427 | 0.0022455 | -0.009518 | 75.0485 | 73.5058 | -0.1724 | -0.0023019 | 74.2771 | -0.77135 | 74.5343 | 0.99131 | -0.010295 | 0.99165 | -0.010298
351.48 | -2.0134 | 0.0020583 | -0.010735 | 75.2408 | 73.2274 | -0.3647 | -0.0048696 | 74.2341 | -1.0067 | 74.5697 | 0.99073 | -0.013435 | 0.99108 | -0.01344
351.5 | -2.4056 | 0.0016841 | -0.01188 | 74.9742 | 72.5686 | -0.0981 | -0.0013099 | 73.7714 | -1.2028 | 74.1723 | 0.98456 | -0.016052 | 0.9849 | -0.016058
351.52 | -2.8501 | 0.0013099 | -0.013096 | 75.073 | 72.2229 | -0.1969 | -0.0026291 | 73.648 | -1.425 | 74.123 | 0.98291 | -0.019019 | 0.98325 | -0.019025
351.54 | -3.1377 | 0.0011227 | -0.014027 | 74.8846 | 71.7469 | -0.0085 | -0.00011349 | 73.3157 | -1.5689 | 73.8387 | 0.97848 | -0.020938 | 0.97882 | -0.020945
351.56 | -3.4515 | 0.00074849 | -0.015028 | 74.8176 | 71.3661 | 0.0585 | 0.00078111 | 73.0919 | -1.7257 | 73.6671 | 0.97549 | -0.023032 | 0.97583 | -0.02304
351.58 | -3.7129 | 0.00056136 | -0.015601 | 74.7758 | 71.0629 | 0.1003 | 0.0013392 | 72.9193 | -1.8565 | 73.5382 | 0.97319 | -0.024777 | 0.97353 | -0.024785
351.6 | -3.9221 | 0.00037424 | -0.016245 | 74.5154 | 70.5933 | 0.3607 | 0.0048162 | 72.5543 | -1.9611 | 73.208 | 0.96832 | -0.026173 | 0.96865 | -0.026182
351.62 | -4.0006 | 0.00018712 | -0.016674 | 74.4976 | 70.497 | 0.3785 | 0.0050538 | 72.4973 | -2.0003 | 73.1641 | 0.96755 | -0.026696 | 0.96789 | -0.026705
351.64 | -4.1313 | 0.00018712 | -0.016961 | 74.4153 | 70.284 | 0.4608 | 0.0061527 | 72.3496 | -2.0657 | 73.0382 | 0.96558 | -0.027568 | 0.96592 | -0.027578
351.66 | -4.1052 | 0 | -0.016961 | 74.5878 | 70.4826 | 0.2883 | 0.0038495 | 72.5352 | -2.0526 | 73.2194 | 0.96806 | -0.027394 | 0.9684 | -0.027403
351.68 | -4.1313 | 0 | -0.016961 | 74.7999 | 70.6686 | 0.0762 | 0.0010174 | 72.7342 | -2.0657 | 73.4228 | 0.97072 | -0.027568 | 0.97106 | -0.027578
351.7 | -3.9744 | 0 | -0.01646 | 74.371 | 70.3966 | 0.5051 | 0.0067442 | 72.3838 | -1.9872 | 73.0462 | 0.96604 | -0.026521 | 0.96638 | -0.026531
351.72 | -3.8698 | 0 | -0.015315 | 74.575 | 70.7052 | 0.3011 | 0.0040204 | 72.6401 | -1.9349 | 73.2851 | 0.96946 | -0.025824 | 0.9698 | -0.025833
351.74 | -3.5561 | 0 | -0.012381 | 74.3286 | 70.7725 | 0.5475 | 0.0073104 | 72.5506 | -1.778 | 73.1432 | 0.96827 | -0.02373 | 0.9686 | -0.023738
351.76 | -3.1377 | 0.00018712 | -0.009518 | 74.0479 | 70.9102 | 0.8282 | 0.011058 | 72.479 | -1.5689 | 73.002 | 0.96731 | -0.020938 | 0.96765 | -0.020945
351.78 | -2.7716 | 0.00018712 | -0.0077289 | 74.0259 | 71.2543 | 0.8502 | 0.011352 | 72.6401 | -1.3858 | 73.102 | 0.96946 | -0.018495 | 0.9698 | -0.018502
351.8 | -2.4317 | 0.00037424 | -0.0062261 | 73.825 | 71.3933 | 1.0511 | 0.014035 | 72.6091 | -1.2159 | 73.0144 | 0.96905 | -0.016227 | 0.96939 | -0.016233
351.82 | -2.0657 | 0.00037424 | -0.0048663 | 73.8908 | 71.8251 | 0.9853 | 0.013156 | 72.858 | -1.0328 | 73.2022 | 0.97237 | -0.013784 | 0.97271 | -0.013789
351.84 | -1.5427 | 0.00074849 | -0.0035782 | 73.8398 | 72.2971 | 1.0363 | 0.013837 | 73.0684 | -0.77135 | 73.3256 | 0.97518 | -0.010295 | 0.97552 | -0.010298
351.86 | -1.0982 | 0.0011227 | -0.0022185 | 73.642 | 72.5438 | 1.2341 | 0.016478 | 73.0929 | -0.5491 | 73.2759 | 0.9755 | -0.0073283 | 0.97584 | -0.0073309
351.88 | -0.5491 | 0.0011227 | -0.001145 | 73.7723 | 73.2232 | 1.1038 | 0.014738 | 73.4978 | -0.27455 | 73.5893 | 0.98091 | -0.0036642 | 0.98125 | -0.0036654
351.9 | -0.026148 | 0.001497 | 0 | 73.7715 | 73.7454 | 1.1046 | 0.014749 | 73.7584 | -0.013074 | 73.7628 | 0.98439 | -0.00017448 | 0.98473 | -0.00017454
351.92 | 0.47066 | 0.0016841 | 0.0007872 | 73.7266 | 74.1973 | 1.1495 | 0.015348 | 73.9619 | 0.23533 | 73.8835 | 0.9871 | 0.0031407 | 0.98745 | 0.0031418
351.94 | 0.99361 | 0.0020583 | 0.0017891 | 73.7329 | 74.7265 | 1.1432 | 0.015264 | 74.2297 | 0.4968 | 74.0641 | 0.99068 | 0.0066304 | 0.99102 | 0.0066327
351.96 | 1.5166 | 0.0022455 | 0.00229 | 73.776 | 75.2926 | 1.1001 | 0.014689 | 74.5343 | 0.75828 | 74.2815 | 0.99474 | 0.01012 | 0.99509 | 0.010124
351.98 | 1.9611 | 0.0024326 | 0.0029341 | 73.6575 | 75.6186 | 1.2186 | 0.016271 | 74.638 | 0.98053 | 74.3112 | 0.99612 | 0.013086 | 0.99647 | 0.013091
352 | 2.3794 | 0.0028068 | 0.0035066 | 73.6575 | 76.0369 | 1.2186 | 0.016271 | 74.8472 | 1.1897 | 74.4506 | 0.99892 | 0.015878 | 0.99927 | 0.015884
352.02 | 2.7455 | 0.0029939 | 0.0040791 | 73.6463 | 76.3918 | 1.2298 | 0.016421 | 75.019 | 1.3727 | 74.5615 | 1.0012 | 0.018321 | 1.0016 | 0.018327
352.04 | 3.1638 | 0.0033682 | 0.0045801 | 73.5862 | 76.75 | 1.2899 | 0.017223 | 75.1681 | 1.5819 | 74.6408 | 1.0032 | 0.021112 | 1.0035 | 0.02112
352.06 | 3.3992 | 0.0035553 | 0.0049379 | 73.642 | 77.0412 | 1.2341 | 0.016478 | 75.3416 | 1.6996 | 74.7751 | 1.0055 | 0.022683 | 1.0059 | 0.022691
352.08 | 3.6345 | 0.0037424 | 0.0052242 | 73.9658 | 77.6003 | 0.9103 | 0.012155 | 75.7831 | 1.8173 | 75.1773 | 1.0114 | 0.024253 | 1.0118 | 0.024262
352.1 | 3.8437 | 0.0039296 | 0.0055104 | 73.86 | 77.7037 | 1.0161 | 0.013567 | 75.7818 | 1.9218 | 75.1412 | 1.0114 | 0.025649 | 1.0117 | 0.025658
352.12 | 4.0006 | 0.0041167 | 0.0057251 | 73.79 | 77.7906 | 1.0861 | 0.014502 | 75.7903 | 2.0003 | 75.1235 | 1.0115 | 0.026696 | 1.0119 | 0.026705
352.14 | 4.0529 | 0.0041167 | 0.0058682 | 73.8778 | 77.9307 | 0.9983 | 0.01333 | 75.9042 | 2.0264 | 75.2288 | 1.013 | 0.027045 | 1.0134 | 0.027054
352.16 | 3.9744 | 0.0043038 | 0.0057967 | 73.7593 | 77.7337 | 1.1168 | 0.014912 | 75.7465 | 1.9872 | 75.0841 | 1.0109 | 0.026521 | 1.0113 | 0.026531
352.18 | 3.8698 | 0.0043038 | 0.0055104 | 74.3273 | 78.1971 | 0.5488 | 0.0073277 | 76.2622 | 1.9349 | 75.6172 | 1.0178 | 0.025824 | 1.0182 | 0.025833
352.2 | 3.7914 | 0.0043038 | 0.0052242 | 73.9798 | 77.7712 | 0.8963 | 0.011968 | 75.8755 | 1.8957 | 75.2436 | 1.0126 | 0.0253 | 1.013 | 0.025309
352.22 | 3.6084 | 0.0044909 | 0.0047948 | 74.3109 | 77.9193 | 0.5652 | 0.0075467 | 76.1151 | 1.8042 | 75.5137 | 1.0158 | 0.024079 | 1.0162 | 0.024087
352.24 | 3.3469 | 0.0044909 | 0.0042223 | 74.1388 | 77.4857 | 0.7373 | 0.0098446 | 75.8122 | 1.6734 | 75.2544 | 1.0118 | 0.022334 | 1.0121 | 0.022342
352.26 | 3.0854 | 0.0044909 | 0.0034351 | 74.3207 | 77.4061 | 0.5554 | 0.0074159 | 75.8634 | 1.5427 | 75.3492 | 1.0125 | 0.020589 | 1.0128 | 0.020596
352.28 | 2.6932 | 0.0043038 | 0.0025763 | 74.3698 | 77.063 | 0.5063 | 0.0067603 | 75.7164 | 1.3466 | 75.2675 | 1.0105 | 0.017972 | 1.0109 | 0.017978
352.3 | 2.3271 | 0.0043038 | 0.0015744 | 74.5743 | 76.9014 | 0.3018 | 0.0040297 | 75.7379 | 1.1636 | 75.35 | 1.0108 | 0.015529 | 1.0112 | 0.015534
352.32 | 1.8303 | 0.0041167 | 0.00028626 | 74.6566 | 76.4869 | 0.2195 | 0.0029308 | 75.5718 | 0.91516 | 75.2667 | 1.0086 | 0.012214 | 1.0089 | 0.012218
352.34 | 1.3597 | 0.0039296 | -0.00071564 | 74.7637 | 76.1234 | 0.1124 | 0.0015008 | 75.4435 | 0.67984 | 75.2169 | 1.0069 | 0.0090731 | 1.0072 | 0.0090763
352.36 | 0.88902 | 0.0037424 | -0.0019322 | 74.8868 | 75.7758 | -0.0107 | -0.00014287 | 75.3313 | 0.44451 | 75.1831 | 1.0054 | 0.0059324 | 1.0057 | 0.0059345
352.38 | 0.41836 | 0.0035553 | -0.0032919 | 75.1738 | 75.5922 | -0.2977 | -0.003975 | 75.383 | 0.20918 | 75.3133 | 1.0061 | 0.0027917 | 1.0064 | 0.0027927
352.4 | -0.18303 | 0.0033682 | -0.0046516 | 75.2326 | 75.0496 | -0.3565 | -0.0047601 | 75.1411 | -0.091516 | 75.1716 | 1.0028 | -0.0012214 | 1.0032 | -0.0012218
352.42 | -0.57525 | 0.0029939 | -0.0060829 | 75.1712 | 74.596 | -0.2951 | -0.0039403 | 74.8836 | -0.28762 | 74.9795 | 0.9994 | -0.0038386 | 0.99975 | -0.00384
352.44 | -1.072 | 0.0028068 | -0.007872 | 75.205 | 74.133 | -0.3289 | -0.0043916 | 74.669 | -0.53602 | 74.8477 | 0.99654 | -0.0071538 | 0.99689 | -0.0071563
352.46 | -1.5689 | 0.0024326 | -0.0093749 | 75.1651 | 73.5962 | -0.289 | -0.0038588 | 74.3807 | -0.78443 | 74.6421 | 0.99269 | -0.010469 | 0.99304 | -0.010473
352.48 | -2.0657 | 0.0020583 | -0.010735 | 75.2187 | 73.153 | -0.3426 | -0.0045745 | 74.1859 | -1.0328 | 74.5301 | 0.99009 | -0.013784 | 0.99044 | -0.013789
352.5 | -2.4579 | 0.0018712 | -0.01188 | 75.2046 | 72.7467 | -0.3285 | -0.0043862 | 73.9757 | -1.2289 | 74.3853 | 0.98728 | -0.016401 | 0.98763 | -0.016407
352.52 | -2.8239 | 0.001497 | -0.013025 | 74.8293 | 72.0054 | 0.0468 | 0.00062489 | 73.4173 | -1.412 | 73.888 | 0.97983 | -0.018844 | 0.98018 | -0.018851
352.54 | -3.19 | 0.0011227 | -0.014027 | 74.8134 | 71.6234 | 0.0627 | 0.00083719 | 73.2184 | -1.595 | 73.7501 | 0.97718 | -0.021287 | 0.97752 | -0.021294
352.56 | -3.5299 | 0.00093561 | -0.014885 | 75.1136 | 71.5837 | -0.2375 | -0.0031712 | 73.3486 | -1.765 | 73.937 | 0.97892 | -0.023555 | 0.97926 | -0.023563
352.58 | -3.7652 | 0.00074849 | -0.015601 | 75.0293 | 71.2641 | -0.1532 | -0.0020456 | 73.1467 | -1.8826 | 73.7742 | 0.97622 | -0.025126 | 0.97656 | -0.025134
352.6 | -3.9221 | 0.00056136 | -0.016245 | 74.5413 | 70.6192 | 0.3348 | 0.0044703 | 72.5802 | -1.9611 | 73.2339 | 0.96866 | -0.026173 | 0.969 | -0.026182
352.62 | -4.0267 | 0.00056136 | -0.016674 | 75.0656 | 71.0389 | -0.1895 | -0.0025303 | 73.0522 | -2.0134 | 73.7234 | 0.97496 | -0.02687 | 0.9753 | -0.02688
352.64 | -4.079 | 0.00037424 | -0.016746 | 74.6941 | 70.6151 | 0.182 | 0.0024301 | 72.6546 | -2.0395 | 73.3344 | 0.96965 | -0.027219 | 0.96999 | -0.027229
352.66 | -4.079 | 0.00018712 | -0.016817 | 74.5682 | 70.4892 | 0.3079 | 0.0041112 | 72.5287 | -2.0395 | 73.2085 | 0.96797 | -0.027219 | 0.96831 | -0.027229
352.68 | -4.0006 | 0.00018712 | -0.016674 | 74.5171 | 70.5165 | 0.359 | 0.0047935 | 72.5168 | -2.0003 | 73.1836 | 0.96781 | -0.026696 | 0.96815 | -0.026705
352.7 | -3.9483 | 0.00018712 | -0.016388 | 74.5675 | 70.6192 | 0.3086 | 0.0041205 | 72.5934 | -1.9741 | 73.2514 | 0.96884 | -0.026347 | 0.96917 | -0.026356
352.72 | -3.8175 | 0 | -0.015458 | 74.5234 | 70.7059 | 0.3527 | 0.0047094 | 72.6146 | -1.9088 | 73.2509 | 0.96912 | -0.025475 | 0.96946 | -0.025483
352.74 | -3.5038 | 0 | -0.012667 | 74.1549 | 70.6511 | 0.7212 | 0.0096297 | 72.403 | -1.7519 | 72.987 | 0.9663 | -0.023381 | 0.96663 | -0.023389
352.76 | -3.007 | 0 | -0.0092317 | 74.1647 | 71.1577 | 0.7114 | 0.0094988 | 72.6612 | -1.5035 | 73.1624 | 0.96974 | -0.020066 | 0.97008 | -0.020073
352.78 | -2.7193 | 0.00018712 | -0.007872 | 73.9885 | 71.2692 | 0.8876 | 0.011851 | 72.6288 | -1.3597 | 73.0821 | 0.96931 | -0.018146 | 0.96965 | -0.018153
352.8 | -2.3533 | 0.00037424 | -0.0062261 | 73.8007 | 71.4474 | 1.0754 | 0.014359 | 72.6241 | -1.1766 | 73.0163 | 0.96925 | -0.015704 | 0.96958 | -0.015709
352.82 | -1.8826 | 0.00056136 | -0.0047232 | 73.8607 | 71.9781 | 1.0154 | 0.013558 | 72.9194 | -0.94131 | 73.2332 | 0.97319 | -0.012563 | 0.97353 | -0.012567
352.84 | -1.4904 | 0.00074849 | -0.0034351 | 73.6039 | 72.1135 | 1.2722 | 0.016987 | 72.8587 | -0.7452 | 73.1071 | 0.97238 | -0.0099456 | 0.97272 | -0.009949
352.86 | -0.94131 | 0.0011227 | -0.0022185 | 73.5566 | 72.6153 | 1.3195 | 0.017618 | 73.0859 | -0.47066 | 73.2428 | 0.97541 | -0.0062814 | 0.97575 | -0.0062836
352.88 | -0.52295 | 0.0013099 | -0.0010019 | 73.6948 | 73.1718 | 1.1813 | 0.015773 | 73.4333 | -0.26148 | 73.5205 | 0.98005 | -0.0034897 | 0.98039 | -0.0034909
352.9 | 0.026148 | 0.001497 | 0 | 73.8798 | 73.9059 | 0.9963 | 0.013303 | 73.8929 | 0.013074 | 73.8885 | 0.98618 | 0.00017448 | 0.98652 | 0.00017454
352.92 | 0.47066 | 0.0022455 | 0.00093033 | 73.7648 | 74.2355 | 1.1113 | 0.014838 | 74.0001 | 0.23533 | 73.9217 | 0.98761 | 0.0031407 | 0.98796 | 0.0031418
352.94 | 1.0198 | 0.0022455 | 0.0019322 | 73.9613 | 74.9811 | 0.9148 | 0.012215 | 74.4712 | 0.50988 | 74.3012 | 0.9939 | 0.0068049 | 0.99424 | 0.0068072
352.96 | 1.4643 | 0.0024326 | 0.0025763 | 73.6844 | 75.1487 | 1.1917 | 0.015912 | 74.4165 | 0.73213 | 74.1725 | 0.99317 | 0.0097711 | 0.99352 | 0.0097745
352.98 | 1.9611 | 0.0028068 | 0.0031488 | 73.8329 | 75.794 | 1.0432 | 0.013929 | 74.8134 | 0.98053 | 74.4866 | 0.99847 | 0.013086 | 0.99881 | 0.013091
353 | 2.3271 | 0.0029939 | 0.0037213 | 73.6954 | 76.0225 | 1.1807 | 0.015765 | 74.859 | 1.1636 | 74.4711 | 0.99907 | 0.015529 | 0.99942 | 0.015534
353.02 | 2.7716 | 0.0033682 | 0.0042938 | 73.835 | 76.6066 | 1.0411 | 0.013901 | 75.2208 | 1.3858 | 74.7589 | 1.0039 | 0.018495 | 1.0043 | 0.018502
353.04 | 3.0854 | 0.0037424 | 0.0046516 | 73.7612 | 76.8466 | 1.1149 | 0.014886 | 75.3039 | 1.5427 | 74.7897 | 1.005 | 0.020589 | 1.0054 | 0.020596
353.06 | 3.3992 | 0.0037424 | 0.005081 | 73.6212 | 77.0204 | 1.2549 | 0.016756 | 75.3208 | 1.6996 | 74.7543 | 1.0052 | 0.022683 | 1.0056 | 0.022691
353.08 | 3.5561 | 0.0041167 | 0.0053673 | 74.1235 | 77.6796 | 0.7526 | 0.010049 | 75.9015 | 1.778 | 75.3089 | 1.013 | 0.02373 | 1.0133 | 0.023738
353.1 | 3.7652 | 0.0043038 | 0.0056535 | 74.1692 | 77.9344 | 0.7069 | 0.0094387 | 76.0518 | 1.8826 | 75.4243 | 1.015 | 0.025126 | 1.0153 | 0.025134
353.12 | 3.9483 | 0.004678 | 0.0058682 | 74.2531 | 78.2014 | 0.623 | 0.0083185 | 76.2272 | 1.9741 | 75.5692 | 1.0173 | 0.026347 | 1.0177 | 0.026356
353.14 | 3.9483 | 0.004678 | 0.0060114 | 74.416 | 78.3643 | 0.4601 | 0.0061434 | 76.3901 | 1.9741 | 75.7321 | 1.0195 | 0.026347 | 1.0199 | 0.026356
353.16 | 3.9483 | 0.0048652 | 0.0060114 | 74.1672 | 78.1155 | 0.7089 | 0.0094654 | 76.1413 | 1.9741 | 75.4833 | 1.0162 | 0.026347 | 1.0165 | 0.026356
353.18 | 3.8698 | 0.0050523 | 0.0058682 | 74.0905 | 77.9603 | 0.7856 | 0.01049 | 76.0254 | 1.9349 | 75.3804 | 1.0146 | 0.025824 | 1.015 | 0.025833
353.2 | 3.6607 | 0.0050523 | 0.0055104 | 74.3881 | 78.0488 | 0.488 | 0.0065159 | 76.2184 | 1.8303 | 75.6083 | 1.0172 | 0.024428 | 1.0176 | 0.024436
353.22 | 3.5561 | 0.0050523 | 0.005081 | 74.6381 | 78.1942 | 0.238 | 0.0031778 | 76.4161 | 1.778 | 75.8235 | 1.0199 | 0.02373 | 1.0202 | 0.023738
353.24 | 3.3469 | 0.0052394 | 0.0045085 | 74.4306 | 77.7775 | 0.4455 | 0.0059484 | 76.104 | 1.6734 | 75.5462 | 1.0157 | 0.022334 | 1.016 | 0.022342
353.26 | 3.007 | 0.0050523 | 0.0037213 | 74.4656 | 77.4726 | 0.4105 | 0.0054811 | 75.9691 | 1.5035 | 75.4679 | 1.0139 | 0.020066 | 1.0142 | 0.020073
353.28 | 2.7716 | 0.0050523 | 0.0028626 | 74.8218 | 77.5934 | 0.0543 | 0.00072503 | 76.2076 | 1.3858 | 75.7457 | 1.0171 | 0.018495 | 1.0174 | 0.018502
353.3 | 2.2748 | 0.0050523 | 0.0017891 | 74.7395 | 77.0143 | 0.1366 | 0.0018239 | 75.8769 | 1.1374 | 75.4978 | 1.0127 | 0.01518 | 1.013 | 0.015185
353.32 | 1.8042 | 0.004678 | 0.00064407 | 74.947 | 76.7512 | -0.0709 | -0.00094668 | 75.8491 | 0.90209 | 75.5484 | 1.0123 | 0.012039 | 1.0126 | 0.012044
353.34 | 1.412 | 0.0044909 | -0.00042938 | 74.9293 | 76.3413 | -0.0532 | -0.00071034 | 75.6353 | 0.70598 | 75.4 | 1.0094 | 0.0094221 | 1.0098 | 0.0094254
353.36 | 0.88902 | 0.0043038 | -0.001646 | 75.1708 | 76.0598 | -0.2947 | -0.0039349 | 75.6153 | 0.44451 | 75.4671 | 1.0092 | 0.0059324 | 1.0095 | 0.0059345
353.38 | 0.36607 | 0.0041167 | -0.0029341 | 75.1646 | 75.5307 | -0.2885 | -0.0038521 | 75.3476 | 0.18303 | 75.2866 | 1.0056 | 0.0024428 | 1.0059 | 0.0024436
353.4 | -0.10459 | 0.0037424 | -0.0042938 | 75.3849 | 75.2803 | -0.5088 | -0.0067936 | 75.3326 | -0.052295 | 75.35 | 1.0054 | -0.00069793 | 1.0057 | -0.00069818
353.42 | -0.60139 | 0.0033682 | -0.0057967 | 75.455 | 74.8536 | -0.5789 | -0.0077296 | 75.1543 | -0.3007 | 75.2545 | 1.003 | -0.0040131 | 1.0034 | -0.0040145
353.44 | -1.0198 | 0.0029939 | -0.0074426 | 75.2149 | 74.1951 | -0.3388 | -0.0045238 | 74.705 | -0.50988 | 74.875 | 0.99702 | -0.0068049 | 0.99737 | -0.0068072
353.46 | -1.5689 | 0.0028068 | -0.0090886 | 75.0876 | 73.5187 | -0.2115 | -0.002824 | 74.3032 | -0.78443 | 74.5646 | 0.99166 | -0.010469 | 0.992 | -0.010473
353.48 | -2.0134 | 0.0024326 | -0.010305 | 75.0271 | 73.0137 | -0.151 | -0.0020162 | 74.0204 | -1.0067 | 74.356 | 0.98788 | -0.013435 | 0.98823 | -0.01344
353.5 | -2.4317 | 0.0022455 | -0.01145 | 75.1116 | 72.6799 | -0.2355 | -0.0031445 | 73.8957 | -1.2159 | 74.301 | 0.98622 | -0.016227 | 0.98656 | -0.016233
353.52 | -2.8501 | 0.0020583 | -0.012524 | 75.1732 | 72.3231 | -0.2971 | -0.003967 | 73.7482 | -1.425 | 74.2232 | 0.98425 | -0.019019 | 0.98459 | -0.019025
353.54 | -3.1638 | 0.0016841 | -0.013239 | 75.1061 | 71.9423 | -0.23 | -0.003071 | 73.5242 | -1.5819 | 74.0515 | 0.98126 | -0.021112 | 0.9816 | -0.02112
353.56 | -3.4515 | 0.0016841 | -0.014313 | 75.2112 | 71.7597 | -0.3351 | -0.0044744 | 73.4855 | -1.7257 | 74.0607 | 0.98074 | -0.023032 | 0.98108 | -0.02304
353.58 | -3.6607 | 0.0013099 | -0.015028 | 75.108 | 71.4473 | -0.2319 | -0.0030964 | 73.2777 | -1.8303 | 73.8878 | 0.97797 | -0.024428 | 0.97831 | -0.024436
353.6 | -3.8698 | 0.0011227 | -0.015601 | 75.121 | 71.2512 | -0.2449 | -0.00327 | 73.1861 | -1.9349 | 73.8311 | 0.97675 | -0.025824 | 0.97709 | -0.025833
353.62 | -3.9744 | 0.00093561 | -0.016245 | 75.0018 | 71.0274 | -0.1257 | -0.0016784 | 73.0146 | -1.9872 | 73.677 | 0.97446 | -0.026521 | 0.9748 | -0.026531
353.64 | -4.0529 | 0.00074849 | -0.016388 | 74.8428 | 70.7899 | 0.0333 | 0.00044463 | 72.8164 | -2.0264 | 73.4918 | 0.97181 | -0.027045 | 0.97215 | -0.027054
353.66 | -4.079 | 0.00056136 | -0.016531 | 74.4669 | 70.3879 | 0.4092 | 0.0054638 | 72.4274 | -2.0395 | 73.1072 | 0.96662 | -0.027219 | 0.96696 | -0.027229
353.68 | -4.0267 | 0.00056136 | -0.016388 | 74.7605 | 70.7338 | 0.1156 | 0.0015435 | 72.7471 | -2.0134 | 73.4183 | 0.97089 | -0.02687 | 0.97123 | -0.02688
353.7 | -3.9483 | 0.00037424 | -0.015816 | 74.406 | 70.4577 | 0.4701 | 0.0062769 | 72.4319 | -1.9741 | 73.0899 | 0.96668 | -0.026347 | 0.96702 | -0.026356
353.72 | -3.8175 | 0.00037424 | -0.014456 | 74.6856 | 70.8681 | 0.1905 | 0.0025436 | 72.7768 | -1.9088 | 73.4131 | 0.97129 | -0.025475 | 0.97162 | -0.025483
353.74 | -3.5038 | 0.00056136 | -0.011307 | 74.4073 | 70.9035 | 0.4688 | 0.0062596 | 72.6554 | -1.7519 | 73.2394 | 0.96966 | -0.023381 | 0.97 | -0.023389
353.76 | -3.1116 | 0.00056136 | -0.0086592 | 74.3385 | 71.2269 | 0.5376 | 0.0071782 | 72.7827 | -1.5558 | 73.3013 | 0.97136 | -0.020764 | 0.9717 | -0.020771
353.78 | -2.7455 | 0.00074849 | -0.0072995 | 74.1795 | 71.434 | 0.6966 | 0.0093012 | 72.8068 | -1.3727 | 73.2643 | 0.97168 | -0.018321 | 0.97202 | -0.018327
353.8 | -2.4056 | 0.00074849 | -0.0057967 | 74.144 | 71.7384 | 0.7321 | 0.0097752 | 72.9412 | -1.2028 | 73.3421 | 0.97348 | -0.016052 | 0.97382 | -0.016058
353.82 | -1.9349 | 0.00093561 | -0.0042938 | 74.2112 | 72.2763 | 0.6649 | 0.0088779 | 73.2437 | -0.96746 | 73.5662 | 0.97752 | -0.012912 | 0.97786 | -0.012916
353.84 | -1.5166 | 0.0011227 | -0.0030772 | 74.0935 | 72.5769 | 0.7826 | 0.01045 | 73.3352 | -0.75828 | 73.588 | 0.97874 | -0.01012 | 0.97908 | -0.010124
353.86 | -1.0198 | 0.0013099 | -0.0017891 | 73.9313 | 72.9115 | 0.9448 | 0.012615 | 73.4214 | -0.50988 | 73.5914 | 0.97989 | -0.0068049 | 0.98023 | -0.0068072
353.88 | -0.5491 | 0.0016841 | -0.00071564 | 73.7703 | 73.2212 | 1.1058 | 0.014765 | 73.4958 | -0.27455 | 73.5873 | 0.98088 | -0.0036642 | 0.98122 | -0.0036654
353.9 | -0.078443 | 0.0018712 | 0.00028626 | 73.7766 | 73.6982 | 1.0995 | 0.014681 | 73.7374 | -0.039221 | 73.7505 | 0.9841 | -0.00052345 | 0.98445 | -0.00052363
353.92 | 0.4968 | 0.0022455 | 0.0012166 | 73.7299 | 74.2267 | 1.1462 | 0.015304 | 73.9783 | 0.2484 | 73.8955 | 0.98732 | 0.0033152 | 0.98766 | 0.0033163
353.94 | 0.94131 | 0.0022455 | 0.0019322 | 73.9062 | 74.8475 | 0.9699 | 0.01295 | 74.3769 | 0.47066 | 74.22 | 0.99264 | 0.0062814 | 0.99299 | 0.0062836
353.96 | 1.4643 | 0.0028068 | 0.0025763 | 73.7514 | 75.2157 | 1.1247 | 0.015017 | 74.4835 | 0.73213 | 74.2395 | 0.99406 | 0.0097711 | 0.99441 | 0.0097745
353.98 | 1.9349 | 0.0028068 | 0.0032919 | 73.9865 | 75.9214 | 0.8896 | 0.011878 | 74.954 | 0.96746 | 74.6315 | 1.0003 | 0.012912 | 1.0007 | 0.012916
354 | 2.301 | 0.0031811 | 0.0037213 | 73.8373 | 76.1383 | 1.0388 | 0.01387 | 74.9878 | 1.1505 | 74.6043 | 1.0008 | 0.015355 | 1.0011 | 0.01536
354.02 | 2.7193 | 0.0033682 | 0.0042223 | 73.7421 | 76.4614 | 1.134 | 0.015141 | 75.1018 | 1.3597 | 74.6485 | 1.0023 | 0.018146 | 1.0027 | 0.018153
354.04 | 3.0854 | 0.0037424 | 0.0046516 | 74.005 | 77.0904 | 0.8711 | 0.011631 | 75.5477 | 1.5427 | 75.0335 | 1.0083 | 0.020589 | 1.0086 | 0.020596
354.06 | 3.3469 | 0.0039296 | 0.005081 | 74.098 | 77.4449 | 0.7781 | 0.010389 | 75.7714 | 1.6734 | 75.2136 | 1.0113 | 0.022334 | 1.0116 | 0.022342
354.08 | 3.6345 | 0.0041167 | 0.0055104 | 74.0197 | 77.6542 | 0.8564 | 0.011435 | 75.837 | 1.8173 | 75.2312 | 1.0121 | 0.024253 | 1.0125 | 0.024262
354.1 | 3.7391 | 0.0043038 | 0.0056535 | 73.8755 | 77.6146 | 1.0006 | 0.01336 | 75.745 | 1.8695 | 75.1219 | 1.0109 | 0.024951 | 1.0113 | 0.02496
354.12 | 3.9483 | 0.0044909 | 0.0058682 | 73.9822 | 77.9305 | 0.8939 | 0.011936 | 75.9563 | 1.9741 | 75.2983 | 1.0137 | 0.026347 | 1.0141 | 0.026356
354.14 | 3.9744 | 0.004678 | 0.0060114 | 73.7943 | 77.7687 | 1.0818 | 0.014445 | 75.7815 | 1.9872 | 75.1191 | 1.0114 | 0.026521 | 1.0117 | 0.026531
354.16 | 3.896 | 0.004678 | 0.0060114 | 74.0589 | 77.9549 | 0.8172 | 0.010911 | 76.0069 | 1.948 | 75.3576 | 1.0144 | 0.025998 | 1.0147 | 0.026007
354.18 | 3.8175 | 0.004678 | 0.0058682 | 74.1432 | 77.9607 | 0.7329 | 0.0097859 | 76.052 | 1.9088 | 75.4157 | 1.015 | 0.025475 | 1.0153 | 0.025483
354.2 | 3.6868 | 0.0048652 | 0.0054389 | 74.1025 | 77.7893 | 0.7736 | 0.010329 | 75.9459 | 1.8434 | 75.3314 | 1.0136 | 0.024602 | 1.0139 | 0.024611
354.22 | 3.5299 | 0.0048652 | 0.005081 | 74.4755 | 78.0054 | 0.4006 | 0.0053489 | 76.2405 | 1.765 | 75.6521 | 1.0175 | 0.023555 | 1.0179 | 0.023563
354.24 | 3.3207 | 0.0048652 | 0.0043654 | 74.1774 | 77.4981 | 0.6987 | 0.0093292 | 75.8378 | 1.6604 | 75.2843 | 1.0121 | 0.022159 | 1.0125 | 0.022167
354.26 | 3.0593 | 0.0048652 | 0.0035782 | 74.4413 | 77.5006 | 0.4348 | 0.0058056 | 75.9709 | 1.5296 | 75.4611 | 1.0139 | 0.020415 | 1.0143 | 0.020422
354.28 | 2.7455 | 0.0048652 | 0.002791 | 74.7377 | 77.4832 | 0.1384 | 0.001848 | 76.1104 | 1.3727 | 75.6529 | 1.0158 | 0.018321 | 1.0161 | 0.018327
354.3 | 2.3533 | 0.0048652 | 0.0017891 | 74.7647 | 77.118 | 0.1114 | 0.0014874 | 75.9413 | 1.1766 | 75.5491 | 1.0135 | 0.015704 | 1.0139 | 0.015709
354.32 | 1.9088 | 0.0048652 | 0.0007872 | 74.6793 | 76.5881 | 0.1968 | 0.0026277 | 75.6337 | 0.95438 | 75.3156 | 1.0094 | 0.012737 | 1.0098 | 0.012742
354.34 | 1.412 | 0.004678 | -0.00042938 | 75.1191 | 76.5311 | -0.243 | -0.0032446 | 75.8251 | 0.70598 | 75.5898 | 1.012 | 0.0094221 | 1.0123 | 0.0094254
354.36 | 0.94131 | 0.0044909 | -0.0014313 | 75.277 | 76.2183 | -0.4009 | -0.0053529 | 75.7477 | 0.47066 | 75.5908 | 1.0109 | 0.0062814 | 1.0113 | 0.0062836
354.38 | 0.44451 | 0.0041167 | -0.0026479 | 75.1984 | 75.6429 | -0.3223 | -0.0043034 | 75.4207 | 0.22225 | 75.3466 | 1.0066 | 0.0029662 | 1.0069 | 0.0029673
354.4 | -0.052295 | 0.0039296 | -0.0040076 | 75.3124 | 75.2601 | -0.4363 | -0.0058256 | 75.2863 | -0.026148 | 75.295 | 1.0048 | -0.00034897 | 1.0051 | -0.00034909
354.42 | -0.52295 | 0.0037424 | -0.0055104 | 75.2507 | 74.7277 | -0.3746 | -0.0050018 | 74.9892 | -0.26148 | 75.0764 | 1.0008 | -0.0034897 | 1.0012 | -0.0034909
354.44 | -1.0459 | 0.0033682 | -0.0070133 | 75.28 | 74.2341 | -0.4039 | -0.005393 | 74.757 | -0.52295 | 74.9314 | 0.99771 | -0.0069793 | 0.99806 | -0.0069818
354.46 | -1.5166 | 0.0031811 | -0.0086592 | 75.2376 | 73.721 | -0.3615 | -0.0048269 | 74.4793 | -0.75828 | 74.7321 | 0.99401 | -0.01012 | 0.99435 | -0.010124
354.48 | -2.0395 | 0.0028068 | -0.0099474 | 75.2609 | 73.2214 | -0.3848 | -0.005138 | 74.2411 | -1.0198 | 74.5811 | 0.99083 | -0.01361 | 0.99117 | -0.013614
354.5 | -2.3794 | 0.0024326 | -0.011164 | 75.0479 | 72.6685 | -0.1718 | -0.0022939 | 73.8582 | -1.1897 | 74.2548 | 0.98572 | -0.015878 | 0.98606 | -0.015884
354.52 | -2.7978 | 0.0020583 | -0.012381 | 75.4723 | 72.6745 | -0.5962 | -0.0079606 | 74.0734 | -1.3989 | 74.5397 | 0.98859 | -0.01867 | 0.98893 | -0.018676
354.54 | -3.1638 | 0.0016841 | -0.013239 | 75.0889 | 71.9251 | -0.2128 | -0.0028414 | 73.507 | -1.5819 | 74.0343 | 0.98103 | -0.021112 | 0.98137 | -0.02112
354.56 | -3.4776 | 0.0013099 | -0.014313 | 75.266 | 71.7884 | -0.3899 | -0.0052061 | 73.5272 | -1.7388 | 74.1068 | 0.9813 | -0.023206 | 0.98164 | -0.023214
354.58 | -3.6607 | 0.0011227 | -0.015028 | 74.9568 | 71.2961 | -0.0807 | -0.0010775 | 73.1265 | -1.8303 | 73.7366 | 0.97595 | -0.024428 | 0.97629 | -0.024436
354.6 | -3.8437 | 0.00074849 | -0.015816 | 75.0319 | 71.1882 | -0.1558 | -0.0020803 | 73.1101 | -1.9218 | 73.7507 | 0.97573 | -0.025649 | 0.97607 | -0.025658
354.62 | -4.0267 | 0.00074849 | -0.016245 | 74.5117 | 70.485 | 0.3644 | 0.0048656 | 72.4983 | -2.0134 | 73.1695 | 0.96757 | -0.02687 | 0.96791 | -0.02688
354.64 | -4.079 | 0.00056136 | -0.016388 | 74.9098 | 70.8308 | -0.0337 | -0.00044997 | 72.8703 | -2.0395 | 73.5501 | 0.97253 | -0.027219 | 0.97287 | -0.027229
354.66 | -4.079 | 0.00037424 | -0.016531 | 74.7069 | 70.6279 | 0.1692 | 0.0022592 | 72.6674 | -2.0395 | 73.3472 | 0.96982 | -0.027219 | 0.97016 | -0.027229
354.68 | -4.1052 | 0.00037424 | -0.016388 | 74.686 | 70.5808 | 0.1901 | 0.0025383 | 72.6334 | -2.0526 | 73.3176 | 0.96937 | -0.027394 | 0.96971 | -0.027403
354.7 | -3.9744 | 0.00037424 | -0.015959 | 74.562 | 70.5876 | 0.3141 | 0.004194 | 72.5748 | -1.9872 | 73.2372 | 0.96859 | -0.026521 | 0.96893 | -0.026531
354.72 | -3.8698 | 0.00018712 | -0.014742 | 74.4866 | 70.6168 | 0.3895 | 0.0052007 | 72.5517 | -1.9349 | 73.1967 | 0.96828 | -0.025824 | 0.96862 | -0.025833
354.74 | -3.5561 | 0.00037424 | -0.011593 | 74.5435 | 70.9874 | 0.3326 | 0.004441 | 72.7655 | -1.778 | 73.3581 | 0.97113 | -0.02373 | 0.97147 | -0.023738
354.76 | -3.1638 | 0.00037424 | -0.0089455 | 74.3273 | 71.1635 | 0.5488 | 0.0073277 | 72.7454 | -1.5819 | 73.2727 | 0.97087 | -0.021112 | 0.9712 | -0.02112
354.78 | -2.7455 | 0.00037424 | -0.0072995 | 73.8305 | 71.085 | 1.0456 | 0.013961 | 72.4578 | -1.3727 | 72.9153 | 0.96703 | -0.018321 | 0.96736 | -0.018327
354.8 | -2.4317 | 0.00056136 | -0.0059398 | 74.0444 | 71.6127 | 0.8317 | 0.011105 | 72.8285 | -1.2159 | 73.2338 | 0.97198 | -0.016227 | 0.97231 | -0.016233
354.82 | -1.9611 | 0.00056136 | -0.0045801 | 73.755 | 71.7939 | 1.1211 | 0.014969 | 72.7745 | -0.98053 | 73.1013 | 0.97125 | -0.013086 | 0.97159 | -0.013091
354.84 | -1.5166 | 0.00093561 | -0.0034351 | 73.8317 | 72.3151 | 1.0444 | 0.013945 | 73.0734 | -0.75828 | 73.3262 | 0.97524 | -0.01012 | 0.97558 | -0.010124
354.86 | -1.0198 | 0.0013099 | -0.0019322 | 73.7057 | 72.6859 | 1.1704 | 0.015628 | 73.1958 | -0.50988 | 73.3658 | 0.97688 | -0.0068049 | 0.97722 | -0.0068072
354.88 | -0.57525 | 0.001497 | -0.00085877 | 73.6942 | 73.119 | 1.1819 | 0.015781 | 73.4066 | -0.28762 | 73.5025 | 0.97969 | -0.0038386 | 0.98003 | -0.00384
354.9 | -0.026148 | 0.0016841 | 0.00014313 | 73.685 | 73.6589 | 1.1911 | 0.015904 | 73.6719 | -0.013074 | 73.6763 | 0.98323 | -0.00017448 | 0.98357 | -0.00017454
354.92 | 0.57525 | 0.0018712 | 0.0010735 | 73.4574 | 74.0326 | 1.4187 | 0.018943 | 73.745 | 0.28762 | 73.6491 | 0.98421 | 0.0038386 | 0.98455 | 0.00384
354.94 | 0.99361 | 0.0020583 | 0.0019322 | 73.6164 | 74.61 | 1.2597 | 0.01682 | 74.1132 | 0.4968 | 73.9476 | 0.98912 | 0.0066304 | 0.98947 | 0.0066327
354.96 | 1.4643 | 0.0024326 | 0.0025763 | 73.623 | 75.0873 | 1.2531 | 0.016732 | 74.3551 | 0.73213 | 74.1111 | 0.99235 | 0.0097711 | 0.9927 | 0.0097745
354.98 | 1.9088 | 0.0028068 | 0.0032204 | 73.6584 | 75.5672 | 1.2177 | 0.016259 | 74.6128 | 0.95438 | 74.2947 | 0.99579 | 0.012737 | 0.99614 | 0.012742
355 | 2.4056 | 0.0031811 | 0.0037213 | 73.9762 | 76.3818 | 0.8999 | 0.012016 | 75.179 | 1.2028 | 74.7781 | 1.0033 | 0.016052 | 1.0037 | 0.016058
355.02 | 2.7455 | 0.0033682 | 0.0043654 | 73.6365 | 76.382 | 1.2396 | 0.016551 | 75.0092 | 1.3727 | 74.5517 | 1.0011 | 0.018321 | 1.0014 | 0.018327
355.04 | 3.0331 | 0.0037424 | 0.0047948 | 73.9633 | 76.9964 | 0.9128 | 0.012188 | 75.4799 | 1.5166 | 74.9743 | 1.0074 | 0.02024 | 1.0077 | 0.020247
355.06 | 3.4515 | 0.0037424 | 0.0051526 | 73.5991 | 77.0506 | 1.277 | 0.017051 | 75.3248 | 1.7257 | 74.7496 | 1.0053 | 0.023032 | 1.0056 | 0.02304
355.08 | 3.6868 | 0.0039296 | 0.0053673 | 73.5727 | 77.2595 | 1.3034 | 0.017403 | 75.4161 | 1.8434 | 74.8016 | 1.0065 | 0.024602 | 1.0069 | 0.024611
355.1 | 3.8175 | 0.0043038 | 0.0056535 | 73.4326 | 77.2501 | 1.4435 | 0.019274 | 75.3414 | 1.9088 | 74.7051 | 1.0055 | 0.025475 | 1.0059 | 0.025483
355.12 | 3.9744 | 0.0043038 | 0.0059398 | 73.4896 | 77.464 | 1.3865 | 0.018513 | 75.4768 | 1.9872 | 74.8144 | 1.0073 | 0.026521 | 1.0077 | 0.026531
355.14 | 3.9744 | 0.0044909 | 0.0060114 | 73.7593 | 77.7337 | 1.1168 | 0.014912 | 75.7465 | 1.9872 | 75.0841 | 1.0109 | 0.026521 | 1.0113 | 0.026531
355.16 | 3.896 | 0.004678 | 0.0060114 | 74.3618 | 78.2578 | 0.5143 | 0.0068671 | 76.3098 | 1.948 | 75.6605 | 1.0184 | 0.025998 | 1.0188 | 0.026007
355.18 | 3.896 | 0.0048652 | 0.0058682 | 74.1396 | 78.0356 | 0.7365 | 0.009834 | 76.0876 | 1.948 | 75.4383 | 1.0155 | 0.025998 | 1.0158 | 0.026007
355.2 | 3.7652 | 0.0048652 | 0.0055104 | 73.973 | 77.7382 | 0.9031 | 0.012058 | 75.8556 | 1.8826 | 75.2281 | 1.0124 | 0.025126 | 1.0127 | 0.025134
355.22 | 3.6084 | 0.0050523 | 0.005081 | 74.2495 | 77.8579 | 0.6266 | 0.0083665 | 76.0537 | 1.8042 | 75.4523 | 1.015 | 0.024079 | 1.0154 | 0.024087
355.24 | 3.3469 | 0.0050523 | 0.0045085 | 74.4692 | 77.8161 | 0.4069 | 0.005433 | 76.1426 | 1.6734 | 75.5848 | 1.0162 | 0.022334 | 1.0166 | 0.022342
355.26 | 3.0593 | 0.0050523 | 0.0037213 | 74.2728 | 77.3321 | 0.6033 | 0.0080554 | 75.8024 | 1.5296 | 75.2926 | 1.0117 | 0.020415 | 1.012 | 0.020422
355.28 | 2.7455 | 0.0050523 | 0.0028626 | 74.4797 | 77.2252 | 0.3964 | 0.0052928 | 75.8524 | 1.3727 | 75.3949 | 1.0123 | 0.018321 | 1.0127 | 0.018327
355.3 | 2.301 | 0.0050523 | 0.0017891 | 74.7078 | 77.0088 | 0.1683 | 0.0022472 | 75.8583 | 1.1505 | 75.4748 | 1.0124 | 0.015355 | 1.0128 | 0.01536
355.32 | 1.8565 | 0.0048652 | 0.0007872 | 74.9396 | 76.7961 | -0.0635 | -0.00084787 | 75.8678 | 0.92824 | 75.5584 | 1.0125 | 0.012388 | 1.0129 | 0.012393
355.34 | 1.412 | 0.004678 | -0.00028626 | 75.1541 | 76.5661 | -0.278 | -0.0037119 | 75.8601 | 0.70598 | 75.6248 | 1.0124 | 0.0094221 | 1.0128 | 0.0094254
355.36 | 0.94131 | 0.004678 | -0.0012881 | 75.2253 | 76.1666 | -0.3492 | -0.0046626 | 75.696 | 0.47066 | 75.5391 | 1.0102 | 0.0062814 | 1.0106 | 0.0062836
355.38 | 0.41836 | 0.0043038 | -0.0026479 | 75.4141 | 75.8325 | -0.538 | -0.0071835 | 75.6233 | 0.20918 | 75.5536 | 1.0093 | 0.0027917 | 1.0096 | 0.0027927
355.4 | -0.13074 | 0.0039296 | -0.0040076 | 75.2606 | 75.1299 | -0.3845 | -0.005134 | 75.1952 | -0.065369 | 75.217 | 1.0036 | -0.00087242 | 1.0039 | -0.00087272
355.42 | -0.60139 | 0.0037424 | -0.0053673 | 75.2615 | 74.6601 | -0.3854 | -0.005146 | 74.9608 | -0.3007 | 75.061 | 1.0004 | -0.0040131 | 1.0008 | -0.0040145
355.44 | -1.0982 | 0.0033682 | -0.0070848 | 75.3771 | 74.2789 | -0.501 | -0.0066895 | 74.828 | -0.5491 | 75.011 | 0.99866 | -0.0073283 | 0.99901 | -0.0073309
355.46 | -1.5689 | 0.0031811 | -0.0088024 | 75.5527 | 73.9838 | -0.6766 | -0.0090342 | 74.7683 | -0.78443 | 75.0297 | 0.99786 | -0.010469 | 0.99821 | -0.010473
355.48 | -2.0657 | 0.0028068 | -0.010091 | 75.3771 | 73.3114 | -0.501 | -0.0066895 | 74.3443 | -1.0328 | 74.6885 | 0.9922 | -0.013784 | 0.99255 | -0.013789
355.5 | -2.5102 | 0.0022455 | -0.011307 | 75.4429 | 72.9327 | -0.5668 | -0.0075681 | 74.1878 | -1.2551 | 74.6062 | 0.99012 | -0.01675 | 0.99046 | -0.016756
355.52 | -2.8762 | 0.0018712 | -0.012524 | 75.3704 | 72.4942 | -0.4943 | -0.0066 | 73.9323 | -1.4381 | 74.4117 | 0.98671 | -0.019193 | 0.98705 | -0.0192
355.54 | -3.19 | 0.0016841 | -0.013382 | 75.2211 | 72.0311 | -0.345 | -0.0046065 | 73.6261 | -1.595 | 74.1578 | 0.98262 | -0.021287 | 0.98296 | -0.021294
355.56 | -3.5299 | 0.0013099 | -0.014313 | 75.1498 | 71.6199 | -0.2737 | -0.0036545 | 73.3848 | -1.765 | 73.9732 | 0.9794 | -0.023555 | 0.97974 | -0.023563
355.58 | -3.6868 | 0.0013099 | -0.015028 | 75.0148 | 71.328 | -0.1387 | -0.001852 | 73.1714 | -1.8434 | 73.7859 | 0.97655 | -0.024602 | 0.97689 | -0.024611
355.6 | -3.9221 | 0.00074849 | -0.015601 | 75.812 | 71.8899 | 0.0641 | 0.00085588 | 73.8509 | -1.9611 | 74.5046 | 0.98562 | -0.026173 | 0.98596 | -0.026182
355.62 | -4.0529 | 0.00056136 | -0.016173 | 74.8586 | 70.8057 | 0.0175 | 0.00023367 | 72.8322 | -2.0264 | 73.5076 | 0.97202 | -0.027045 | 0.97236 | -0.027054
355.64 | -4.1052 | 0.00037424 | -0.016531 | 74.6377 | 70.5325 | 0.2384 | 0.0031832 | 72.5851 | -2.0526 | 73.2693 | 0.96873 | -0.027394 | 0.96906 | -0.027403
355.66 | -4.079 | 0.00037424 | -0.016674 | 74.3924 | 70.3134 | 0.4837 | 0.0064585 | 72.3529 | -2.0395 | 73.0327 | 0.96563 | -0.027219 | 0.96596 | -0.027229
355.68 | -4.0529 | 0.00037424 | -0.016531 | 74.5327 | 70.4798 | 0.3434 | 0.0045852 | 72.5063 | -2.0264 | 73.1817 | 0.96767 | -0.027045 | 0.96801 | -0.027054
355.7 | -4.0267 | 0.00018712 | -0.016102 | 74.5109 | 70.4842 | 0.3652 | 0.0048763 | 72.4975 | -2.0134 | 73.1687 | 0.96756 | -0.02687 | 0.9679 | -0.02688
355.72 | -3.8698 | 0.00018712 | -0.014814 | 74.5455 | 70.6757 | 0.3306 | 0.0044143 | 72.6106 | -1.9349 | 73.2556 | 0.96907 | -0.025824 | 0.9694 | -0.025833
355.74 | -3.5299 | 0.00018712 | -0.011593 | 74.4932 | 70.9633 | 0.3829 | 0.0051126 | 72.7282 | -1.765 | 73.3166 | 0.97064 | -0.023555 | 0.97098 | -0.023563
355.76 | -3.0854 | 0.00018712 | -0.0088024 | 74.4324 | 71.347 | 0.4437 | 0.0059244 | 72.8897 | -1.5427 | 73.4039 | 0.97279 | -0.020589 | 0.97313 | -0.020596
355.78 | -2.7455 | 0.00037424 | -0.0074426 | 74.2255 | 71.48 | 0.6506 | 0.008687 | 72.8528 | -1.3727 | 73.3103 | 0.9723 | -0.018321 | 0.97264 | -0.018327
355.8 | -2.3533 | 0.00037424 | -0.0059398 | 73.946 | 71.5927 | 0.9301 | 0.012419 | 72.7694 | -1.1766 | 73.1616 | 0.97119 | -0.015704 | 0.97152 | -0.015709
355.82 | -1.9349 | 0.00056136 | -0.0047232 | 73.7955 | 71.8606 | 1.0806 | 0.014428 | 72.828 | -0.96746 | 73.1505 | 0.97197 | -0.012912 | 0.97231 | -0.012916
355.84 | -1.4904 | 0.00056136 | -0.0035782 | 73.8908 | 72.4004 | 0.9853 | 0.013156 | 73.1456 | -0.7452 | 73.394 | 0.97621 | -0.0099456 | 0.97655 | -0.009949
355.86 | -1.0198 | 0.00093561 | -0.00229 | 73.9086 | 72.8888 | 0.9675 | 0.012918 | 73.3987 | -0.50988 | 73.5687 | 0.97958 | -0.0068049 | 0.97993 | -0.0068072
355.88 | -0.44451 | 0.00093561 | -0.001145 | 73.6407 | 73.1962 | 1.2354 | 0.016495 | 73.4184 | -0.22225 | 73.4925 | 0.97985 | -0.0029662 | 0.98019 | -0.0029673
355.9 | 0.026148 | 0.001497 | 0 | 73.4357 | 73.4618 | 1.4404 | 0.019233 | 73.4488 | 0.013074 | 73.4444 | 0.98025 | 0.00017448 | 0.9806 | 0.00017454
355.92 | 0.4968 | 0.0018712 | 0.0010735 | 73.7287 | 74.2255 | 1.1474 | 0.01532 | 73.9771 | 0.2484 | 73.8943 | 0.9873 | 0.0033152 | 0.98765 | 0.0033163
355.94 | 1.072 | 0.0018712 | 0.0017891 | 73.6385 | 74.7105 | 1.2376 | 0.016525 | 74.1745 | 0.53602 | 73.9958 | 0.98994 | 0.0071538 | 0.99028 | 0.0071563
355.96 | 1.5166 | 0.0022455 | 0.0025763 | 73.755 | 75.2716 | 1.1211 | 0.014969 | 74.5133 | 0.75828 | 74.2605 | 0.99446 | 0.01012 | 0.99481 | 0.010124
355.98 | 1.9872 | 0.0024326 | 0.0031488 | 73.6691 | 75.6563 | 1.207 | 0.016116 | 74.6627 | 0.99361 | 74.3315 | 0.99645 | 0.013261 | 0.9968 | 0.013265
356 | 2.3794 | 0.0029939 | 0.0035782 | 73.4542 | 75.8336 | 1.4219 | 0.018986 | 74.6439 | 1.1897 | 74.2473 | 0.9962 | 0.015878 | 0.99655 | 0.015884
356.02 | 2.8239 | 0.0029939 | 0.0042223 | 73.7546 | 76.5785 | 1.1215 | 0.014975 | 75.1666 | 1.412 | 74.6959 | 1.0032 | 0.018844 | 1.0035 | 0.018851
356.04 | 3.0854 | 0.0033682 | 0.0045085 | 73.7299 | 76.8153 | 1.1462 | 0.015304 | 75.2726 | 1.5427 | 74.7584 | 1.0046 | 0.020589 | 1.0049 | 0.020596
356.06 | 3.3992 | 0.0033682 | 0.0049379 | 73.835 | 77.2342 | 1.0411 | 0.013901 | 75.5346 | 1.6996 | 74.9681 | 1.0081 | 0.022683 | 1.0084 | 0.022691
356.08 | 3.6084 | 0.0037424 | 0.0052242 | 73.9468 | 77.5552 | 0.9293 | 0.012408 | 75.751 | 1.8042 | 75.1496 | 1.011 | 0.024079 | 1.0113 | 0.024087
356.1 | 3.7914 | 0.0039296 | 0.0056535 | 73.8263 | 77.6177 | 1.0498 | 0.014017 | 75.722 | 1.8957 | 75.0901 | 1.0106 | 0.0253 | 1.0109 | 0.025309
356.12 | 3.8437 | 0.0043038 | 0.0057967 | 73.8913 | 77.735 | 0.9848 | 0.013149 | 75.8131 | 1.9218 | 75.1725 | 1.0118 | 0.025649 | 1.0122 | 0.025658
356.14 | 3.9221 | 0.0044909 | 0.0060114 | 74.1566 | 78.0787 | 0.7195 | 0.009607 | 76.1177 | 1.9611 | 75.464 | 1.0159 | 0.026173 | 1.0162 | 0.026182
356.16 | 3.9221 | 0.0044909 | 0.0058682 | 74.1462 | 78.0683 | 0.7299 | 0.0097458 | 76.1073 | 1.9611 | 75.4536 | 1.0157 | 0.026173 | 1.0161 | 0.026182
356.18 | 3.8437 | 0.0044909 | 0.0056535 | 74.4306 | 78.2743 | 0.4455 | 0.0059484 | 76.3524 | 1.9218 | 75.7118 | 1.019 | 0.025649 | 1.0194 | 0.025658
356.2 | 3.6868 | 0.0044909 | 0.0052242 | 74.075 | 77.7618 | 0.8011 | 0.010697 | 75.9184 | 1.8434 | 75.3039 | 1.0132 | 0.024602 | 1.0136 | 0.024611
356.22 | 3.5299 | 0.0044909 | 0.0047948 | 74.2408 | 77.7707 | 0.6353 | 0.0084827 | 76.0058 | 1.765 | 75.4174 | 1.0144 | 0.023555 | 1.0147 | 0.023563
356.24 | 3.2946 | 0.004678 | 0.0042938 | 74.3515 | 77.6461 | 0.5246 | 0.0070046 | 75.9988 | 1.6473 | 75.4497 | 1.0143 | 0.021985 | 1.0146 | 0.021993
356.26 | 3.0593 | 0.0044909 | 0.0034351 | 74.5608 | 77.6201 | 0.3153 | 0.00421 | 76.0904 | 1.5296 | 75.5806 | 1.0155 | 0.020415 | 1.0159 | 0.020422
356.28 | 2.6932 | 0.0044909 | 0.0025763 | 74.5314 | 77.2246 | 0.3447 | 0.0046025 | 75.878 | 1.3466 | 75.4291 | 1.0127 | 0.017972 | 1.013 | 0.017978
356.3 | 2.2487 | 0.0044909 | 0.001646 | 74.7045 | 76.9532 | 0.1716 | 0.0022913 | 75.8288 | 1.1243 | 75.4541 | 1.012 | 0.015006 | 1.0124 | 0.015011
356.32 | 1.8042 | 0.0043038 | 0.00050095 | 74.8003 | 76.6045 | 0.0758 | 0.0010121 | 75.7024 | 0.90209 | 75.4017 | 1.0103 | 0.012039 | 1.0107 | 0.012044
356.34 | 1.3335 | 0.0041167 | -0.00071564 | 74.9329 | 76.2664 | -0.0568 | -0.00075841 | 75.5997 | 0.66676 | 75.3774 | 1.009 | 0.0088987 | 1.0093 | 0.0089018
356.36 | 0.86287 | 0.0037424 | -0.0019322 | 75.003 | 75.8659 | -0.1269 | -0.0016944 | 75.4344 | 0.43143 | 75.2906 | 1.0068 | 0.005758 | 1.0071 | 0.00576
356.38 | 0.36607 | 0.0035553 | -0.0032919 | 74.9164 | 75.2825 | -0.0403 | -0.0005381 | 75.0994 | 0.18303 | 75.0384 | 1.0023 | 0.0024428 | 1.0026 | 0.0024436
356.4 | -0.078443 | 0.0033682 | -0.0045801 | 75.1025 | 75.0241 | -0.2264 | -0.003023 | 75.0633 | -0.039221 | 75.0764 | 1.0018 | -0.00052345 | 1.0021 | -0.00052363
356.42 | -0.60139 | 0.0031811 | -0.0060829 | 75.1058 | 74.5044 | -0.2297 | -0.003067 | 74.8051 | -0.3007 | 74.9053 | 0.99835 | -0.0040131 | 0.9987 | -0.0040145
356.44 | -0.99361 | 0.0028068 | -0.007872 | 75.1486 | 74.155 | -0.2725 | -0.0036385 | 74.6518 | -0.4968 | 74.8174 | 0.99631 | -0.0066304 | 0.99666 | -0.0066327
356.46 | -1.5689 | 0.0024326 | -0.0092317 | 75.2787 | 73.7098 | -0.4026 | -0.0053756 | 74.4943 | -0.78443 | 74.7557 | 0.99421 | -0.010469 | 0.99455 | -0.010473
356.48 | -2.0657 | 0.0022455 | -0.010448 | 74.9885 | 72.9228 | -0.1124 | -0.0015008 | 73.9557 | -1.0328 | 74.2999 | 0.98702 | -0.013784 | 0.98736 | -0.013789
356.5 | -2.4317 | 0.0020583 | -0.011593 | 75.2708 | 72.8391 | -0.3947 | -0.0052701 | 74.0549 | -1.2159 | 74.4602 | 0.98834 | -0.016227 | 0.98869 | -0.016233
356.52 | -2.8239 | 0.0016841 | -0.012667 | 75.4995 | 72.6756 | -0.6234 | -0.0083238 | 74.0875 | -1.412 | 74.5582 | 0.98878 | -0.018844 | 0.98912 | -0.018851
356.54 | -3.1377 | 0.001497 | -0.013669 | 75.2002 | 72.0625 | -0.3241 | -0.0043275 | 73.6313 | -1.5689 | 74.1543 | 0.98269 | -0.020938 | 0.98303 | -0.020945
356.56 | -3.4253 | 0.0013099 | -0.014599 | 75.0933 | 71.668 | -0.2172 | -0.0029001 | 73.3806 | -1.7127 | 73.9515 | 0.97934 | -0.022857 | 0.97969 | -0.022865
356.58 | -3.6868 | 0.0011227 | -0.015243 | 74.9416 | 71.2548 | -0.0655 | -0.00087458 | 73.0982 | -1.8434 | 73.7127 | 0.97557 | -0.024602 | 0.97591 | -0.024611
356.6 | -3.8698 | 0.00093561 | -0.015744 | 74.946 | 71.0762 | -0.0699 | -0.00093333 | 73.0111 | -1.9349 | 73.6561 | 0.97441 | -0.025824 | 0.97475 | -0.025833
356.62 | -3.9744 | 0.00074849 | -0.016173 | 74.6959 | 70.7215 | 0.1802 | 0.0024061 | 72.7087 | -1.9872 | 73.3711 | 0.97038 | -0.026521 | 0.97071 | -0.026531
356.64 | -4.079 | 0.00056136 | -0.016531 | 75.0479 | 70.9689 | -0.1718 | -0.0022939 | 73.0084 | -2.0395 | 73.6882 | 0.97438 | -0.027219 | 0.97472 | -0.027229
356.66 | -4.0529 | 0.00037424 | -0.016674 | 74.9983 | 70.9454 | -0.1222 | -0.0016316 | 72.9719 | -2.0264 | 73.6473 | 0.97389 | -0.027045 | 0.97423 | -0.027054
356.68 | -3.9483 | 0.00037424 | -0.016531 | 74.8999 | 70.9516 | -0.0238 | -0.00031778 | 72.9258 | -1.9741 | 73.5838 | 0.97327 | -0.026347 | 0.97361 | -0.026356
356.7 | -3.9221 | 0.00037424 | -0.016102 | 74.8568 | 70.9347 | 0.0193 | 0.0002577 | 72.8957 | -1.9611 | 73.5494 | 0.97287 | -0.026173 | 0.97321 | -0.026182
356.72 | -3.8437 | 0.00037424 | -0.015172 | 74.5449 | 70.7012 | 0.3312 | 0.0044223 | 72.6231 | -1.9218 | 73.2637 | 0.96923 | -0.025649 | 0.96957 | -0.025658
356.74 | -3.5561 | 0.00037424 | -0.012094 | 74.562 | 71.0059 | 0.3141 | 0.004194 | 72.784 | -1.778 | 73.3766 | 0.97138 | -0.02373 | 0.97172 | -0.023738
356.76 | -3.0593 | 0.00037424 | -0.0088024 | 74.4515 | 71.3922 | 0.4246 | 0.0056694 | 72.9219 | -1.5296 | 73.4317 | 0.97322 | -0.020415 | 0.97356 | -0.020422
356.78 | -2.7716 | 0.00056136 | -0.0074426 | 74.2776 | 71.506 | 0.5985 | 0.0079913 | 72.8918 | -1.3858 | 73.3537 | 0.97282 | -0.018495 | 0.97316 | -0.018502
356.8 | -2.3271 | 0.00056136 | -0.0059398 | 74.1498 | 71.8227 | 0.7263 | 0.0096978 | 72.9862 | -1.1636 | 73.3741 | 0.97408 | -0.015529 | 0.97442 | -0.015534
356.82 | -1.9611 | 0.00074849 | -0.004437 | 74.1861 | 72.225 | 0.69 | 0.0092131 | 73.2056 | -0.98053 | 73.5324 | 0.97701 | -0.013086 | 0.97735 | -0.013091
356.84 | -1.4904 | 0.0011227 | -0.0032204 | 73.8424 | 72.352 | 1.0337 | 0.013802 | 73.0972 | -0.7452 | 73.3456 | 0.97556 | -0.0099456 | 0.9759 | -0.009949
356.86 | -1.0459 | 0.0013099 | -0.0019322 | 73.9295 | 72.8836 | 0.9466 | 0.012639 | 73.4065 | -0.52295 | 73.5809 | 0.97969 | -0.0069793 | 0.98003 | -0.0069818
356.88 | -0.52295 | 0.001497 | -0.00071564 | 73.7377 | 73.2147 | 1.1384 | 0.0152 | 73.4762 | -0.26148 | 73.5634 | 0.98062 | -0.0034897 | 0.98096 | -0.0034909
356.9 | -0.078443 | 0.0016841 | 0.00028626 | 73.9478 | 73.8694 | 0.9283 | 0.012395 | 73.9086 | -0.039221 | 73.9217 | 0.98639 | -0.00052345 | 0.98673 | -0.00052363
356.92 | 0.44451 | 0.0020583 | 0.0012166 | 74.118 | 74.5625 | 0.7581 | 0.010122 | 74.3403 | 0.22225 | 74.2662 | 0.99215 | 0.0029662 | 0.9925 | 0.0029673
356.94 | 0.99361 | 0.0024326 | 0.0019322 | 74.0462 | 75.0398 | 0.8299 | 0.011081 | 74.543 | 0.4968 | 74.3774 | 0.99486 | 0.0066304 | 0.9952 | 0.0066327
356.96 | 1.4643 | 0.0026197 | 0.0027194 | 73.8735 | 75.3378 | 1.0026 | 0.013387 | 74.6056 | 0.73213 | 74.3616 | 0.99569 | 0.0097711 | 0.99604 | 0.0097745
356.98 | 1.9088 | 0.0028068 | 0.0032204 | 74.131 | 76.0398 | 0.7451 | 0.0099488 | 75.0854 | 0.95438 | 74.7673 | 1.0021 | 0.012737 | 1.0024 | 0.012742
357 | 2.3533 | 0.0031811 | 0.0037213 | 73.9951 | 76.3484 | 0.881 | 0.011763 | 75.1717 | 1.1766 | 74.7795 | 1.0032 | 0.015704 | 1.0036 | 0.015709
357.02 | 2.7193 | 0.0033682 | 0.0043654 | 73.9667 | 76.686 | 0.9094 | 0.012143 | 75.3264 | 1.3597 | 74.8731 | 1.0053 | 0.018146 | 1.0057 | 0.018153
357.04 | 3.0331 | 0.0039296 | 0.0047948 | 74.0535 | 77.0866 | 0.8226 | 0.010984 | 75.5701 | 1.5166 | 75.0645 | 1.0086 | 0.02024 | 1.0089 | 0.020247
357.06 | 3.2946 | 0.0039296 | 0.005081 | 74.0462 | 77.3408 | 0.8299 | 0.011081 | 75.6935 | 1.6473 | 75.1444 | 1.0102 | 0.021985 | 1.0106 | 0.021993
357.08 | 3.6084 | 0.0043038 | 0.0054389 | 74.1585 | 77.7669 | 0.7176 | 0.0095816 | 75.9627 | 1.8042 | 75.3613 | 1.0138 | 0.024079 | 1.0142 | 0.024087
357.1 | 3.7652 | 0.0044909 | 0.0056535 | 74.0561 | 77.8213 | 0.82 | 0.010949 | 75.9387 | 1.8826 | 75.3112 | 1.0135 | 0.025126 | 1.0138 | 0.025134
357.12 | 3.9744 | 0.0044909 | 0.0060114 | 74.366 | 78.3404 | 0.5101 | 0.006811 | 76.3532 | 1.9872 | 75.6908 | 1.019 | 0.026521 | 1.0194 | 0.026531
357.14 | 3.9744 | 0.0048652 | 0.0060114 | 74.2396 | 78.214 | 0.6365 | 0.0084987 | 76.2268 | 1.9872 | 75.5644 | 1.0173 | 0.026521 | 1.0177 | 0.026531
357.16 | 3.9744 | 0.0048652 | 0.0060114 | 74.0989 | 78.0733 | 0.7772 | 0.010377 | 76.0861 | 1.9872 | 75.4237 | 1.0155 | 0.026521 | 1.0158 | 0.026531
357.18 | 3.8437 | 0.0048652 | 0.0058682 | 74.3153 | 78.159 | 0.5608 | 0.007488 | 76.2371 | 1.9218 | 75.5965 | 1.0175 | 0.025649 | 1.0178 | 0.025658
357.2 | 3.7914 | 0.0048652 | 0.0055104 | 74.4203 | 78.2117 | 0.4558 | 0.006086 | 76.316 | 1.8957 | 75.6841 | 1.0185 | 0.0253 | 1.0189 | 0.025309
357.22 | 3.6345 | 0.0048652 | 0.005081 | 74.3994 | 78.0339 | 0.4767 | 0.006365 | 76.2167 | 1.8173 | 75.6109 | 1.0172 | 0.024253 | 1.0175 | 0.024262
357.24 | 3.3207 | 0.0048652 | 0.0045085 | 74.4645 | 77.7852 | 0.4116 | 0.0054958 | 76.1249 | 1.6604 | 75.5714 | 1.016 | 0.022159 | 1.0163 | 0.022167
357.26 | 3.0854 | 0.0048652 | 0.0035782 | 74.6117 | 77.6971 | 0.2644 | 0.0035303 | 76.1544 | 1.5427 | 75.6402 | 1.0164 | 0.020589 | 1.0167 | 0.020596
357.28 | 2.7455 | 0.0048652 | 0.0027194 | 74.6884 | 77.4339 | 0.1877 | 0.0025062 | 76.0611 | 1.3727 | 75.6036 | 1.0151 | 0.018321 | 1.0155 | 0.018327
357.3 | 2.3271 | 0.0048652 | 0.0017175 | 75.0197 | 77.3468 | -0.1436 | -0.0019174 | 76.1833 | 1.1636 | 75.7954 | 1.0167 | 0.015529 | 1.0171 | 0.015534
357.32 | 1.8826 | 0.004678 | 0.00064407 | 75.0275 | 76.9101 | -0.1514 | -0.0020215 | 75.9688 | 0.94131 | 75.655 | 1.0139 | 0.012563 | 1.0142 | 0.012567
357.34 | 1.3858 | 0.0044909 | -0.00042938 | 74.844 | 76.2298 | 0.0321 | 0.00042861 | 75.5369 | 0.69291 | 75.3059 | 1.0081 | 0.0092476 | 1.0085 | 0.0092508
357.36 | 0.94131 | 0.0041167 | -0.001646 | 75.1301 | 76.0714 | -0.254 | -0.0033915 | 75.6008 | 0.47066 | 75.4439 | 1.009 | 0.0062814 | 1.0093 | 0.0062836
357.38 | 0.44451 | 0.0041167 | -0.0029341 | 75.2519 | 75.6964 | -0.3758 | -0.0050178 | 75.4742 | 0.22225 | 75.4001 | 1.0073 | 0.0029662 | 1.0076 | 0.0029673
357.4 | 0 | 0.0037424 | -0.0042938 | 75.2475 | 75.2475 | -0.3714 | -0.004959 | 75.2475 | 0 | 75.2475 | 1.0043 | 0 | 1.0046 | 0
357.42 | -0.52295 | 0.0035553 | -0.0057967 | 75.4908 | 74.9678 | -0.6147 | -0.0082077 | 75.2293 | -0.26148 | 75.3165 | 1.004 | -0.0034897 | 1.0044 | -0.0034909
357.44 | -1.0198 | 0.0029939 | -0.0072995 | 75.2388 | 74.219 | -0.3627 | -0.0048429 | 74.7289 | -0.50988 | 74.8989 | 0.99734 | -0.0068049 | 0.99769 | -0.0068072
357.46 | -1.5166 | 0.0029939 | -0.0088024 | 75.3652 | 73.8486 | -0.4891 | -0.0065306 | 74.6069 | -0.75828 | 74.8597 | 0.99571 | -0.01012 | 0.99606 | -0.010124
357.48 | -2.0395 | 0.0026197 | -0.010091 | 75.2684 | 73.2289 | -0.3923 | -0.0052381 | 74.2486 | -1.0198 | 74.5886 | 0.99093 | -0.01361 | 0.99127 | -0.013614
357.5 | -2.4579 | 0.0024326 | -0.011307 | 75.3936 | 72.9357 | -0.5175 | -0.0069098 | 74.1647 | -1.2289 | 74.5743 | 0.98981 | -0.016401 | 0.99015 | -0.016407
357.52 | -2.8762 | 0.0020583 | -0.012237 | 75.5372 | 72.661 | -0.6611 | -0.0088272 | 74.0991 | -1.4381 | 74.5785 | 0.98893 | -0.019193 | 0.98928 | -0.0192
357.54 | -3.2161 | 0.0018712 | -0.013239 | 75.2746 | 72.0585 | -0.3985 | -0.0053209 | 73.6665 | -1.6081 | 74.2026 | 0.98316 | -0.021461 | 0.9835 | -0.021469
357.56 | -3.5038 | 0.001497 | -0.01417 | 75.2696 | 71.7658 | -0.3935 | -0.0052541 | 73.5177 | -1.7519 | 74.1017 | 0.98117 | -0.023381 | 0.98152 | -0.023389
357.58 | -3.7129 | 0.0013099 | -0.014885 | 75.1442 | 71.4313 | -0.2681 | -0.0035797 | 73.2877 | -1.8565 | 73.9066 | 0.9781 | -0.024777 | 0.97844 | -0.024785
357.6 | -3.9483 | 0.0011227 | -0.015458 | 75.0535 | 71.1052 | -0.1774 | -0.0023687 | 73.0794 | -1.9741 | 73.7374 | 0.97532 | -0.026347 | 0.97566 | -0.026356
357.62 | -4.0267 | 0.00093561 | -0.015959 | 74.9661 | 70.9394 | -0.09 | -0.0012017 | 72.9527 | -2.0134 | 73.6239 | 0.97363 | -0.02687 | 0.97397 | -0.02688
357.64 | -4.1052 | 0.00093561 | -0.01603 | 75.0424 | 70.9372 | -0.1663 | -0.0022205 | 72.9898 | -2.0526 | 73.674 | 0.97413 | -0.027394 | 0.97447 | -0.027403
357.66 | -4.0529 | 0.00093561 | -0.016102 | 75.0391 | 70.9862 | -0.163 | -0.0021764 | 73.0127 | -2.0264 | 73.6881 | 0.97443 | -0.027045 | 0.97477 | -0.027054
357.68 | -4.0267 | 0.00074849 | -0.015887 | 74.9368 | 70.9101 | -0.0607 | -0.00081048 | 72.9234 | -2.0134 | 73.5946 | 0.97324 | -0.02687 | 0.97358 | -0.02688
357.7 | -3.9483 | 0.00074849 | -0.015458 | 74.7846 | 70.8363 | 0.0915 | 0.0012217 | 72.8105 | -1.9741 | 73.4685 | 0.97173 | -0.026347 | 0.97207 | -0.026356
357.72 | -3.8437 | 0.00074849 | -0.014313 | 74.785 | 70.9413 | 0.0911 | 0.0012164 | 72.8632 | -1.9218 | 73.5038 | 0.97244 | -0.025649 | 0.97278 | -0.025658
357.74 | -3.5299 | 0.00074849 | -0.011164 | 74.6113 | 71.0814 | 0.2648 | 0.0035357 | 72.8463 | -1.765 | 73.4347 | 0.97221 | -0.023555 | 0.97255 | -0.023563
357.76 | -3.1116 | 0.00074849 | -0.0083014 | 74.4467 | 71.3351 | 0.4294 | 0.0057335 | 72.8909 | -1.5558 | 73.4095 | 0.97281 | -0.020764 | 0.97315 | -0.020771
357.78 | -2.8239 | 0.00074849 | -0.0072279 | 74.3175 | 71.4936 | 0.5586 | 0.0074586 | 72.9055 | -1.412 | 73.3762 | 0.973 | -0.018844 | 0.97334 | -0.018851
357.8 | -2.4056 | 0.00093561 | -0.005582 | 74.3207 | 71.9151 | 0.5554 | 0.0074159 | 73.1179 | -1.2028 | 73.5188 | 0.97584 | -0.016052 | 0.97618 | -0.016058
357.82 | -1.9611 | 0.0013099 | -0.0041507 | 74.1498 | 72.1887 | 0.7263 | 0.0096978 | 73.1693 | -0.98053 | 73.4961 | 0.97652 | -0.013086 | 0.97686 | -0.013091
357.84 | -1.4904 | 0.001497 | -0.002791 | 74.2495 | 72.7591 | 0.6266 | 0.0083665 | 73.5043 | -0.7452 | 73.7527 | 0.98099 | -0.0099456 | 0.98134 | -0.009949
357.86 | -0.96746 | 0.0016841 | -0.001646 | 73.9152 | 72.9477 | 0.9609 | 0.01283 | 73.4315 | -0.48373 | 73.5927 | 0.98002 | -0.0064559 | 0.98036 | -0.0064581
357.88 | -0.52295 | 0.0020583 | -0.00057251 | 74.3211 | 73.7981 | 0.555 | 0.0074105 | 74.0596 | -0.26148 | 74.1468 | 0.98841 | -0.0034897 | 0.98875 | -0.0034909
357.9 | -0.052295 | 0.0024326 | 0.00064407 | 74.336 | 74.2837 | 0.5401 | 0.0072116 | 74.3099 | -0.026148 | 74.3186 | 0.99174 | -0.00034897 | 0.99209 | -0.00034909
357.92 | 0.52295 | 0.0026197 | 0.0015028 | 73.8535 | 74.3765 | 1.0226 | 0.013654 | 74.115 | 0.26148 | 74.0278 | 0.98914 | 0.0034897 | 0.98949 | 0.0034909
357.94 | 0.99361 | 0.0028068 | 0.0022185 | 73.9333 | 74.9269 | 0.9428 | 0.012589 | 74.4301 | 0.4968 | 74.2645 | 0.99335 | 0.0066304 | 0.9937 | 0.0066327
357.96 | 1.5166 | 0.0031811 | 0.0030057 | 74.1034 | 75.62 | 0.7727 | 0.010317 | 74.8617 | 0.75828 | 74.6089 | 0.99911 | 0.01012 | 0.99946 | 0.010124
357.98 | 1.9088 | 0.0033682 | 0.0034351 | 73.8884 | 75.7972 | 0.9877 | 0.013188 | 74.8428 | 0.95438 | 74.5247 | 0.99886 | 0.012737 | 0.99921 | 0.012742
358 | 2.4056 | 0.0037424 | 0.0040791 | 73.9247 | 76.3303 | 0.9514 | 0.012703 | 75.1275 | 1.2028 | 74.7266 | 1.0027 | 0.016052 | 1.003 | 0.016058
358.02 | 2.7193 | 0.0039296 | 0.0045085 | 74.0941 | 76.8134 | 0.782 | 0.010441 | 75.4538 | 1.3597 | 75.0005 | 1.007 | 0.018146 | 1.0074 | 0.018153
358.04 | 3.0593 | 0.0043038 | 0.0049379 | 74.1483 | 77.2076 | 0.7278 | 0.0097178 | 75.6779 | 1.5296 | 75.1681 | 1.01 | 0.020415 | 1.0104 | 0.020422
358.06 | 3.3992 | 0.0044909 | 0.0053673 | 74.0995 | 77.4987 | 0.7766 | 0.010369 | 75.7991 | 1.6996 | 75.2326 | 1.0116 | 0.022683 | 1.012 | 0.022691
358.08 | 3.6084 | 0.004678 | 0.0056535 | 73.8373 | 77.4457 | 1.0388 | 0.01387 | 75.6415 | 1.8042 | 75.0401 | 1.0095 | 0.024079 | 1.0099 | 0.024087
358.1 | 3.8437 | 0.0050523 | 0.0059398 | 74.077 | 77.9207 | 0.7991 | 0.01067 | 75.9988 | 1.9218 | 75.3582 | 1.0143 | 0.025649 | 1.0146 | 0.025658
358.12 | 3.9483 | 0.0050523 | 0.0060829 | 74.037 | 77.9853 | 0.8391 | 0.011204 | 76.0111 | 1.9741 | 75.3531 | 1.0145 | 0.026347 | 1.0148 | 0.026356
358.14 | 3.9483 | 0.0052394 | 0.0062261 | 74.2813 | 78.2296 | 0.5948 | 0.0079419 | 76.2554 | 1.9741 | 75.5974 | 1.0177 | 0.026347 | 1.0181 | 0.026356
358.16 | 4.0006 | 0.0054265 | 0.0062976 | 74.2803 | 78.2809 | 0.5958 | 0.0079553 | 76.2806 | 2.0003 | 75.6138 | 1.018 | 0.026696 | 1.0184 | 0.026705
358.18 | 3.9744 | 0.0054265 | 0.0060114 | 74.2557 | 78.2301 | 0.6204 | 0.0082838 | 76.2429 | 1.9872 | 75.5805 | 1.0175 | 0.026521 | 1.0179 | 0.026531
358.2 | 3.7652 | 0.0056136 | 0.0057251 | 74.7015 | 78.4667 | 0.1746 | 0.0023313 | 76.5841 | 1.8826 | 75.9566 | 1.0221 | 0.025126 | 1.0225 | 0.025134
358.22 | 3.6084 | 0.0056136 | 0.0052242 | 74.3956 | 78.004 | 0.4805 | 0.0064158 | 76.1998 | 1.8042 | 75.5984 | 1.017 | 0.024079 | 1.0173 | 0.024087
358.24 | 3.2946 | 0.0056136 | 0.0046516 | 74.788 | 78.0826 | 0.0881 | 0.0011763 | 76.4353 | 1.6473 | 75.8862 | 1.0201 | 0.021985 | 1.0205 | 0.021993
358.26 | 3.0331 | 0.0054265 | 0.0038644 | 74.7719 | 77.805 | 0.1042 | 0.0013913 | 76.2885 | 1.5166 | 75.7829 | 1.0182 | 0.02024 | 1.0185 | 0.020247
358.28 | 2.6148 | 0.0054265 | 0.0028626 | 74.9041 | 77.5189 | -0.028 | -0.00037386 | 76.2115 | 1.3074 | 75.7757 | 1.0171 | 0.017448 | 1.0175 | 0.017454
358.3 | 2.2748 | 0.0052394 | 0.0019322 | 74.9581 | 77.2329 | -0.082 | -0.0010949 | 76.0955 | 1.1374 | 75.7164 | 1.0156 | 0.01518 | 1.0159 | 0.015185
358.32 | 1.8303 | 0.0050523 | 0.00093033 | 75.1873 | 77.0176 | -0.3112 | -0.0041552 | 76.1025 | 0.91516 | 75.7974 | 1.0157 | 0.012214 | 1.016 | 0.012218
358.34 | 1.3335 | 0.0050523 | -0.00014313 | 75.1566 | 76.4901 | -0.2805 | -0.0037453 | 75.8234 | 0.66676 | 75.6011 | 1.0119 | 0.0088987 | 1.0123 | 0.0089018
358.36 | 0.88902 | 0.004678 | -0.0012881 | 75.3463 | 76.2353 | -0.4702 | -0.0062782 | 75.7908 | 0.44451 | 75.6426 | 1.0115 | 0.0059324 | 1.0119 | 0.0059345
358.38 | 0.41836 | 0.0044909 | -0.0026479 | 75.3439 | 75.7623 | -0.4678 | -0.0062462 | 75.5531 | 0.20918 | 75.4834 | 1.0083 | 0.0027917 | 1.0087 | 0.0027927
358.4 | -0.078443 | 0.0041167 | -0.0040076 | 75.1541 | 75.0757 | -0.278 | -0.0037119 | 75.1149 | -0.039221 | 75.128 | 1.0025 | -0.00052345 | 1.0028 | -0.00052363
358.42 | -0.57525 | 0.0037424 | -0.0054389 | 75.4141 | 74.8389 | -0.538 | -0.0071835 | 75.1265 | -0.28762 | 75.2224 | 1.0026 | -0.0038386 | 1.003 | -0.00384
358.44 | -1.072 | 0.0035553 | -0.0068701 | 75.4318 | 74.3598 | -0.5557 | -0.0074199 | 74.8958 | -0.53602 | 75.0745 | 0.99956 | -0.0071538 | 0.99991 | -0.0071563
358.46 | -1.595 | 0.0033682 | -0.0084445 | 75.6516 | 74.0566 | -0.7755 | -0.010355 | 74.8541 | -0.7975 | 75.1199 | 0.99901 | -0.010643 | 0.99936 | -0.010647
358.48 | -2.0395 | 0.0031811 | -0.0097327 | 75.6437 | 73.6042 | -0.7676 | -0.010249 | 74.6239 | -1.0198 | 74.9639 | 0.99594 | -0.01361 | 0.99628 | -0.013614
358.5 | -2.4317 | 0.0028068 | -0.010735 | 75.5841 | 73.1524 | -0.708 | -0.0094534 | 74.3682 | -1.2159 | 74.7735 | 0.99252 | -0.016227 | 0.99287 | -0.016233
358.52 | -2.8762 | 0.0024326 | -0.01188 | 75.6608 | 72.7846 | -0.7847 | -0.010478 | 74.2227 | -1.4381 | 74.7021 | 0.99058 | -0.019193 | 0.99093 | -0.0192
358.54 | -3.19 | 0.0022455 | -0.012953 | 75.718 | 72.528 | -0.8419 | -0.011241 | 74.123 | -1.595 | 74.6547 | 0.98925 | -0.021287 | 0.9896 | -0.021294
358.56 | -3.5038 | 0.0018712 | -0.013812 | 75.5187 | 72.0149 | -0.6426 | -0.0085802 | 73.7668 | -1.7519 | 74.3508 | 0.9845 | -0.023381 | 0.98484 | -0.023389
358.58 | -3.7652 | 0.0016841 | -0.014671 | 75.4624 | 71.6972 | -0.5863 | -0.0078284 | 73.5798 | -1.8826 | 74.2073 | 0.982 | -0.025126 | 0.98234 | -0.025134
358.6 | -3.8437 | 0.001497 | -0.015172 | 75.177 | 71.3333 | -0.3009 | -0.0040177 | 73.2552 | -1.9218 | 73.8958 | 0.97767 | -0.025649 | 0.97801 | -0.025658
358.62 | -4.0006 | 0.0013099 | -0.015601 | 75.237 | 71.2364 | -0.3609 | -0.0048188 | 73.2367 | -2.0003 | 73.9035 | 0.97742 | -0.026696 | 0.97776 | -0.026705
358.64 | -4.079 | 0.0011227 | -0.015959 | 75.0293 | 70.9503 | -0.1532 | -0.0020456 | 72.9898 | -2.0395 | 73.6696 | 0.97413 | -0.027219 | 0.97447 | -0.027229
358.66 | -4.0006 | 0.00074849 | -0.016102 | 74.8661 | 70.8655 | 0.01 | 0.00013352 | 72.8658 | -2.0003 | 73.5326 | 0.97247 | -0.026696 | 0.97281 | -0.026705
358.68 | -3.9744 | 0.00074849 | -0.016102 | 74.928 | 70.9536 | -0.0519 | -0.00069298 | 72.9408 | -1.9872 | 73.6032 | 0.97347 | -0.026521 | 0.97381 | -0.026531
358.7 | -3.9221 | 0.00074849 | -0.015816 | 74.416 | 70.4939 | 0.4601 | 0.0061434 | 72.4549 | -1.9611 | 73.1086 | 0.96699 | -0.026173 | 0.96733 | -0.026182
358.72 | -3.8437 | 0.00074849 | -0.014742 | 74.5614 | 70.7177 | 0.3147 | 0.004202 | 72.6396 | -1.9218 | 73.2802 | 0.96945 | -0.025649 | 0.96979 | -0.025658
358.74 | -3.5822 | 0.00074849 | -0.01188 | 74.5314 | 70.9492 | 0.3447 | 0.0046025 | 72.7403 | -1.7911 | 73.3373 | 0.9708 | -0.023904 | 0.97114 | -0.023913
358.76 | -3.0331 | 0.00074849 | -0.0083014 | 74.6818 | 71.6487 | 0.1943 | 0.0025944 | 73.1652 | -1.5166 | 73.6708 | 0.97647 | -0.02024 | 0.97681 | -0.020247
358.78 | -2.7716 | 0.00093561 | -0.0071564 | 74.4459 | 71.6743 | 0.4302 | 0.0057442 | 73.0601 | -1.3858 | 73.522 | 0.97507 | -0.018495 | 0.97541 | -0.018502
358.8 | -2.3794 | 0.0011227 | -0.0055104 | 74.3803 | 72.0009 | 0.4958 | 0.0066201 | 73.1906 | -1.1897 | 73.5872 | 0.97681 | -0.015878 | 0.97715 | -0.015884
358.82 | -1.8826 | 0.0013099 | -0.0040076 | 74.597 | 72.7144 | 0.2791 | 0.0037266 | 73.6557 | -0.94131 | 73.9695 | 0.98301 | -0.012563 | 0.98336 | -0.012567
358.84 | -1.4381 | 0.001497 | -0.0028626 | 74.2046 | 72.7665 | 0.6715 | 0.0089661 | 73.4855 | -0.71906 | 73.7252 | 0.98074 | -0.0095966 | 0.98109 | -0.0095999
358.86 | -1.072 | 0.0016841 | -0.001646 | 74.2082 | 73.1362 | 0.6679 | 0.008918 | 73.6722 | -0.53602 | 73.8509 | 0.98323 | -0.0071538 | 0.98358 | -0.0071563
358.88 | -0.52295 | 0.0018712 | -0.00057251 | 74.1605 | 73.6375 | 0.7156 | 0.0095549 | 73.899 | -0.26148 | 73.9862 | 0.98626 | -0.0034897 | 0.98661 | -0.0034909
358.9 | 0 | 0.0022455 | 0.00057251 | 74.1537 | 74.1537 | 0.7224 | 0.0096457 | 74.1537 | 0 | 74.1537 | 0.98966 | 0 | 0.99001 | 0
358.92 | 0.5491 | 0.0026197 | 0.0014313 | 74.1912 | 74.7403 | 0.6849 | 0.009145 | 74.4657 | 0.27455 | 74.3742 | 0.99383 | 0.0036642 | 0.99417 | 0.0036654
358.94 | 0.99361 | 0.0028068 | 0.00229 | 74.3767 | 75.3703 | 0.4994 | 0.0066681 | 74.8735 | 0.4968 | 74.7079 | 0.99927 | 0.0066304 | 0.99962 | 0.0066327
358.96 | 1.5166 | 0.0031811 | 0.0028626 | 74.2519 | 75.7685 | 0.6242 | 0.0083345 | 75.0102 | 0.75828 | 74.7574 | 1.0011 | 0.01012 | 1.0014 | 0.010124
358.98 | 1.9088 | 0.0033682 | 0.0035066 | 74.131 | 76.0398 | 0.7451 | 0.0099488 | 75.0854 | 0.95438 | 74.7673 | 1.0021 | 0.012737 | 1.0024 | 0.012742
359 | 2.3271 | 0.0037424 | 0.0040791 | 74.2943 | 76.6214 | 0.5818 | 0.0077684 | 75.4579 | 1.1636 | 75.07 | 1.0071 | 0.015529 | 1.0074 | 0.015534
359.02 | 2.667 | 0.0039296 | 0.0045085 | 74.2624 | 76.9294 | 0.6137 | 0.0081943 | 75.5959 | 1.3335 | 75.1514 | 1.0089 | 0.017797 | 1.0093 | 0.017804
359.04 | 3.1116 | 0.0043038 | 0.0049379 | 74.3115 | 77.4231 | 0.5646 | 0.0075387 | 75.8673 | 1.5558 | 75.3487 | 1.0125 | 0.020764 | 1.0129 | 0.020771
359.06 | 3.3469 | 0.0043038 | 0.0053673 | 74.457 | 77.8039 | 0.4191 | 0.0055959 | 76.1304 | 1.6734 | 75.5726 | 1.016 | 0.022334 | 1.0164 | 0.022342
359.08 | 3.5822 | 0.004678 | 0.0056535 | 74.2838 | 77.866 | 0.5923 | 0.0079086 | 76.0749 | 1.7911 | 75.4779 | 1.0153 | 0.023904 | 1.0157 | 0.023913
359.1 | 3.7914 | 0.0048652 | 0.0060114 | 74.325 | 78.1164 | 0.5511 | 0.0073584 | 76.2207 | 1.8957 | 75.5888 | 1.0172 | 0.0253 | 1.0176 | 0.025309
359.12 | 3.896 | 0.0050523 | 0.0061545 | 74.322 | 78.218 | 0.5541 | 0.0073985 | 76.27 | 1.948 | 75.6207 | 1.0179 | 0.025998 | 1.0183 | 0.026007
359.14 | 3.9221 | 0.0052394 | 0.0061545 | 74.483 | 78.4051 | 0.3931 | 0.0052488 | 76.4441 | 1.9611 | 75.7904 | 1.0202 | 0.026173 | 1.0206 | 0.026182
359.16 | 3.9483 | 0.0052394 | 0.0062261 | 74.4097 | 78.358 | 0.4664 | 0.0062275 | 76.3838 | 1.9741 | 75.7258 | 1.0194 | 0.026347 | 1.0198 | 0.026356
359.18 | 3.8437 | 0.0054265 | 0.0060114 | 74.5763 | 78.42 | 0.2998 | 0.004003 | 76.4981 | 1.9218 | 75.8575 | 1.0209 | 0.025649 | 1.0213 | 0.025658
359.2 | 3.7391 | 0.0056136 | 0.0057967 | 74.4282 | 78.1673 | 0.4479 | 0.0059805 | 76.2977 | 1.8695 | 75.6746 | 1.0183 | 0.024951 | 1.0186 | 0.02496
359.22 | 3.5299 | 0.0058008 | 0.0052957 | 74.7542 | 78.2841 | 0.1219 | 0.0016276 | 76.5192 | 1.765 | 75.9308 | 1.0212 | 0.023555 | 1.0216 | 0.023563
359.24 | 3.2946 | 0.0058008 | 0.0047948 | 74.8201 | 78.1147 | 0.056 | 0.00074773 | 76.4674 | 1.6473 | 75.9183 | 1.0205 | 0.021985 | 1.0209 | 0.021993
359.26 | 3.007 | 0.0058008 | 0.003936 | 74.8943 | 77.9013 | -0.0182 | -0.00024301 | 76.3978 | 1.5035 | 75.8966 | 1.0196 | 0.020066 | 1.02 | 0.020073
359.28 | 2.6409 | 0.0056136 | 0.0030057 | 75.1136 | 77.7545 | -0.2375 | -0.0031712 | 76.434 | 1.3204 | 75.9939 | 1.0201 | 0.017623 | 1.0205 | 0.017629
359.3 | 2.2748 | 0.0054265 | 0.0021469 | 75.1811 | 77.4559 | -0.305 | -0.0040724 | 76.3185 | 1.1374 | 75.9394 | 1.0186 | 0.01518 | 1.0189 | 0.015185
359.32 | 1.7519 | 0.0054265 | 0.0010735 | 75.4318 | 77.1837 | -0.5557 | -0.0074199 | 76.3077 | 0.87594 | 76.0158 | 1.0184 | 0.01169 | 1.0188 | 0.011694
359.34 | 1.3858 | 0.0052394 | 0 | 75.5668 | 76.9526 | -0.6907 | -0.0092224 | 76.2597 | 0.69291 | 76.0287 | 1.0178 | 0.0092476 | 1.0181 | 0.0092508
359.36 | 0.88902 | 0.0050523 | -0.001145 | 75.5459 | 76.4349 | -0.6698 | -0.0089434 | 75.9904 | 0.44451 | 75.8422 | 1.0142 | 0.0059324 | 1.0145 | 0.0059345
359.38 | 0.47066 | 0.004678 | -0.0023616 | 75.5644 | 76.0351 | -0.6883 | -0.0091904 | 75.7997 | 0.23533 | 75.7213 | 1.0116 | 0.0031407 | 1.012 | 0.0031418
359.4 | -0.078443 | 0.0043038 | -0.0037213 | 75.5405 | 75.4621 | -0.6644 | -0.0088713 | 75.5013 | -0.039221 | 75.5144 | 1.0076 | -0.00052345 | 1.008 | -0.00052363
359.42 | -0.52295 | 0.0041167 | -0.0052242 | 75.4141 | 74.8911 | -0.538 | -0.0071835 | 75.1526 | -0.26148 | 75.2398 | 1.003 | -0.0034897 | 1.0033 | -0.0034909
359.44 | -0.99361 | 0.0037424 | -0.0066554 | 75.7884 | 74.7948 | -0.9123 | -0.012181 | 75.2916 | -0.4968 | 75.4572 | 1.0048 | -0.0066304 | 1.0052 | -0.0066327
359.46 | -1.5689 | 0.0035553 | -0.0083014 | 75.5928 | 74.0239 | -0.7167 | -0.0095696 | 74.8084 | -0.78443 | 75.0698 | 0.9984 | -0.010469 | 0.99875 | -0.010473
359.48 | -2.0134 | 0.0031811 | -0.0096611 | 75.874 | 73.8606 | -0.9979 | -0.013324 | 74.8673 | -1.0067 | 75.2029 | 0.99918 | -0.013435 | 0.99953 | -0.01344
359.5 | -2.4317 | 0.0026197 | -0.010878 | 75.6369 | 73.2052 | -0.7608 | -0.010158 | 74.421 | -1.2159 | 74.8263 | 0.99323 | -0.016227 | 0.99358 | -0.016233
359.52 | -2.7978 | 0.0022455 | -0.01188 | 75.6061 | 72.8083 | -0.73 | -0.0097472 | 74.2072 | -1.3989 | 74.6735 | 0.99037 | -0.01867 | 0.99072 | -0.018676
359.54 | -3.2161 | 0.0020583 | -0.012953 | 75.5491 | 72.333 | -0.673 | -0.0089861 | 73.941 | -1.6081 | 74.4771 | 0.98682 | -0.021461 | 0.98717 | -0.021469
359.56 | -3.4515 | 0.0016841 | -0.014027 | 75.438 | 71.9865 | -0.5619 | -0.0075027 | 73.7123 | -1.7257 | 74.2875 | 0.98377 | -0.023032 | 0.98411 | -0.02304
359.58 | -3.6868 | 0.0016841 | -0.014742 | 75.1448 | 71.458 | -0.2687 | -0.0035878 | 73.3014 | -1.8434 | 73.9159 | 0.97829 | -0.024602 | 0.97863 | -0.024611
359.6 | -3.8698 | 0.0011227 | -0.015458 | 75.1038 | 71.234 | -0.2277 | -0.0030403 | 73.1689 | -1.9349 | 73.8139 | 0.97652 | -0.025824 | 0.97686 | -0.025833
359.62 | -4.0006 | 0.00093561 | -0.015959 | 74.9736 | 70.973 | -0.0975 | -0.0013018 | 72.9733 | -2.0003 | 73.6401 | 0.97391 | -0.026696 | 0.97425 | -0.026705
359.64 | -4.0529 | 0.00074849 | -0.016245 | 74.847 | 70.7941 | 0.0291 | 0.00038855 | 72.8206 | -2.0264 | 73.496 | 0.97187 | -0.027045 | 0.97221 | -0.027054
359.66 | -4.079 | 0.00074849 | -0.016245 | 74.8629 | 70.7839 | 0.0132 | 0.00017625 | 72.8234 | -2.0395 | 73.5032 | 0.97191 | -0.027219 | 0.97225 | -0.027229
359.68 | -3.9744 | 0.00056136 | -0.016102 | 74.9865 | 71.0121 | -0.1104 | -0.0014741 | 72.9993 | -1.9872 | 73.6617 | 0.97425 | -0.026521 | 0.97459 | -0.026531
359.7 | -3.9221 | 0.00056136 | -0.015816 | 74.6125 | 70.6904 | 0.2636 | 0.0035197 | 72.6514 | -1.9611 | 73.3051 | 0.96961 | -0.026173 | 0.96995 | -0.026182
359.72 | -3.8698 | 0.00056136 | -0.014742 | 74.6381 | 70.7683 | 0.238 | 0.0031778 | 72.7032 | -1.9349 | 73.3482 | 0.9703 | -0.025824 | 0.97064 | -0.025833
359.74 | -3.5822 | 0.00056136 | -0.011593 | 74.7451 | 71.1629 | 0.131 | 0.0017492 | 72.954 | -1.7911 | 73.551 | 0.97365 | -0.023904 | 0.97399 | -0.023913
359.76 | -3.0854 | 0.00056136 | -0.0087308 | 74.2408 | 71.1554 | 0.6353 | 0.0084827 | 72.6981 | -1.5427 | 73.2123 | 0.97023 | -0.020589 | 0.97057 | -0.020596
359.78 | -2.8501 | 0.00056136 | -0.0074426 | 74.2444 | 71.3943 | 0.6317 | 0.0084346 | 72.8194 | -1.425 | 73.2944 | 0.97185 | -0.019019 | 0.97219 | -0.019025
359.8 | -2.4317 | 0.00056136 | -0.0057967 | 73.9711 | 71.5394 | 0.905 | 0.012084 | 72.7552 | -1.2159 | 73.1605 | 0.971 | -0.016227 | 0.97134 | -0.016233
359.82 | -1.9872 | 0.00074849 | -0.0045801 | 74.0989 | 72.1117 | 0.7772 | 0.010377 | 73.1053 | -0.99361 | 73.4365 | 0.97567 | -0.013261 | 0.97601 | -0.013265
359.84 | -1.5166 | 0.00093561 | -0.0032919 | 73.811 | 72.2944 | 1.0651 | 0.014222 | 73.0527 | -0.75828 | 73.3055 | 0.97497 | -0.01012 | 0.97531 | -0.010124
359.86 | -1.0198 | 0.0011227 | -0.0022185 | 73.5856 | 72.5658 | 1.2905 | 0.017231 | 73.0757 | -0.50988 | 73.2457 | 0.97527 | -0.0068049 | 0.97561 | -0.0068072
359.88 | -0.47066 | 0.001497 | -0.00085877 | 73.744 | 73.2733 | 1.1321 | 0.015116 | 73.5087 | -0.23533 | 73.5871 | 0.98105 | -0.0031407 | 0.98139 | -0.0031418
359.9 | -0.026148 | 0.0018712 | 0.00028626 | 73.9235 | 73.8974 | 0.9526 | 0.012719 | 73.9104 | -0.013074 | 73.9148 | 0.98641 | -0.00017448 | 0.98676 | -0.00017454
359.92 | 0.47066 | 0.0020583 | 0.0012166 | 73.5604 | 74.0311 | 1.3157 | 0.017568 | 73.7957 | 0.23533 | 73.7173 | 0.98488 | 0.0031407 | 0.98523 | 0.0031418
359.94 | 1.0459 | 0.0024326 | 0.0020038 | 73.7391 | 74.785 | 1.137 | 0.015182 | 74.2621 | 0.52295 | 74.0877 | 0.99111 | 0.0069793 | 0.99145 | 0.0069818
359.96 | 1.4904 | 0.0028068 | 0.0027194 | 73.9104 | 75.4008 | 0.9657 | 0.012894 | 74.6556 | 0.7452 | 74.4072 | 0.99636 | 0.0099456 | 0.99671 | 0.009949
359.98 | 1.9349 | 0.0029939 | 0.0032919 | 73.8146 | 75.7495 | 1.0615 | 0.014173 | 74.7821 | 0.96746 | 74.4596 | 0.99805 | 0.012912 | 0.9984 | 0.012916
360 | 2.3533 | 0.0035553 | 0.0038644 | 73.8759 | 76.2292 | 1.0002 | 0.013355 | 75.0525 | 1.1766 | 74.6603 | 1.0017 | 0.015704 | 1.002 | 0.015709
360.02 | 2.667 | 0.0037424 | 0.0045085 | 74.2175 | 76.8845 | 0.6586 | 0.0087938 | 75.551 | 1.3335 | 75.1065 | 1.0083 | 0.017797 | 1.0087 | 0.017804
360.04 | 3.0331 | 0.0039296 | 0.0049379 | 74.2243 | 77.2574 | 0.6518 | 0.008703 | 75.7409 | 1.5166 | 75.2353 | 1.0108 | 0.02024 | 1.0112 | 0.020247
360.06 | 3.373 | 0.0041167 | 0.0052242 | 73.9448 | 77.3178 | 0.9313 | 0.012435 | 75.6313 | 1.6865 | 75.0691 | 1.0094 | 0.022508 | 1.0097 | 0.022516
360.08 | 3.6084 | 0.0044909 | 0.0055104 | 74.0786 | 77.687 | 0.7975 | 0.010648 | 75.8828 | 1.8042 | 75.2814 | 1.0127 | 0.024079 | 1.0131 | 0.024087
360.1 | 3.8437 | 0.0044909 | 0.0058682 | 73.951 | 77.7947 | 0.9251 | 0.012352 | 75.8728 | 1.9218 | 75.2322 | 1.0126 | 0.025649 | 1.013 | 0.025658
360.12 | 4.0267 | 0.004678 | 0.0060114 | 73.9017 | 77.9284 | 0.9744 | 0.01301 | 75.9151 | 2.0134 | 75.2439 | 1.0132 | 0.02687 | 1.0135 | 0.02688
360.14 | 3.9744 | 0.0048652 | 0.0061545 | 74.2451 | 78.2195 | 0.631 | 0.0084253 | 76.2323 | 1.9872 | 75.5699 | 1.0174 | 0.026521 | 1.0178 | 0.026531
360.16 | 3.9744 | 0.0050523 | 0.0060114 | 74.301 | 78.2754 | 0.5751 | 0.0076789 | 76.2882 | 1.9872 | 75.6258 | 1.0181 | 0.026521 | 1.0185 | 0.026531
360.18 | 3.896 | 0.0050523 | 0.0059398 | 74.3668 | 78.2628 | 0.5093 | 0.0068003 | 76.3148 | 1.948 | 75.6655 | 1.0185 | 0.025998 | 1.0189 | 0.026007
360.2 | 3.7914 | 0.0052394 | 0.0056535 | 74.5069 | 78.2983 | 0.3692 | 0.0049297 | 76.4026 | 1.8957 | 75.7707 | 1.0197 | 0.0253 | 1.02 | 0.025309
360.22 | 3.6345 | 0.0052394 | 0.0052242 | 74.3979 | 78.0324 | 0.4782 | 0.0063851 | 76.2152 | 1.8173 | 75.6094 | 1.0172 | 0.024253 | 1.0175 | 0.024262
360.24 | 3.3207 | 0.0052394 | 0.0045801 | 74.5756 | 77.8963 | 0.3005 | 0.0040124 | 76.236 | 1.6604 | 75.6825 | 1.0175 | 0.022159 | 1.0178 | 0.022167
360.26 | 3.0331 | 0.0052394 | 0.0038644 | 74.6719 | 77.705 | 0.2042 | 0.0027265 | 76.1885 | 1.5166 | 75.6829 | 1.0168 | 0.02024 | 1.0172 | 0.020247
360.28 | 2.6932 | 0.0052394 | 0.0030057 | 74.947 | 77.6402 | -0.0709 | -0.00094668 | 76.2936 | 1.3466 | 75.8447 | 1.0182 | 0.017972 | 1.0186 | 0.017978
360.3 | 2.2748 | 0.0052394 | 0.0018607 | 74.9116 | 77.1864 | -0.0355 | -0.00047401 | 76.049 | 1.1374 | 75.6699 | 1.015 | 0.01518 | 1.0153 | 0.015185
360.32 | 1.9088 | 0.0050523 | 0.00093033 | 75.2861 | 77.1949 | -0.41 | -0.0054744 | 76.2405 | 0.95438 | 75.9224 | 1.0175 | 0.012737 | 1.0179 | 0.012742
360.34 | 1.412 | 0.0048652 | -0.00014313 | 75.4944 | 76.9064 | -0.6183 | -0.0082557 | 76.2004 | 0.70598 | 75.9651 | 1.017 | 0.0094221 | 1.0173 | 0.0094254
360.36 | 0.94131 | 0.004678 | -0.0012881 | 75.3606 | 76.3019 | -0.4845 | -0.0064692 | 75.8313 | 0.47066 | 75.6744 | 1.012 | 0.0062814 | 1.0124 | 0.0062836
360.38 | 0.47066 | 0.0043038 | -0.0025047 | 75.3821 | 75.8528 | -0.506 | -0.0067563 | 75.6174 | 0.23533 | 75.539 | 1.0092 | 0.0031407 | 1.0095 | 0.0031418
360.4 | -0.052295 | 0.0041167 | -0.0040076 | 75.7031 | 75.6508 | -0.827 | -0.011042 | 75.677 | -0.026148 | 75.6857 | 1.01 | -0.00034897 | 1.0103 | -0.00034909
360.42 | -0.5491 | 0.0037424 | -0.0055104 | 75.5252 | 74.9761 | -0.6491 | -0.008667 | 75.2507 | -0.27455 | 75.3422 | 1.0043 | -0.0036642 | 1.0047 | -0.0036654
360.44 | -1.0459 | 0.0035553 | -0.0070133 | 75.6468 | 74.6009 | -0.7707 | -0.010291 | 75.1238 | -0.52295 | 75.2982 | 1.0026 | -0.0069793 | 1.003 | -0.0069818
360.46 | -1.4643 | 0.0031811 | -0.0084445 | 75.6829 | 74.2186 | -0.8068 | -0.010773 | 74.9508 | -0.73213 | 75.1948 | 1.0003 | -0.0097711 | 1.0006 | -0.0097745
360.48 | -2.0657 | 0.0028068 | -0.0098042 | 75.2861 | 73.2204 | -0.41 | -0.0054744 | 74.2533 | -1.0328 | 74.5975 | 0.99099 | -0.013784 | 0.99134 | -0.013789
360.5 | -2.4579 | 0.0026197 | -0.011021 | 75.3266 | 72.8687 | -0.4505 | -0.0060152 | 74.0977 | -1.2289 | 74.5073 | 0.98891 | -0.016401 | 0.98926 | -0.016407
360.52 | -2.8501 | 0.0022455 | -0.012237 | 75.3334 | 72.4833 | -0.4573 | -0.006106 | 73.9084 | -1.425 | 74.3834 | 0.98639 | -0.019019 | 0.98673 | -0.019025
360.54 | -3.2161 | 0.0020583 | -0.013239 | 75.2266 | 72.0105 | -0.3505 | -0.00468 | 73.6185 | -1.6081 | 74.1546 | 0.98252 | -0.021461 | 0.98286 | -0.021469
360.56 | -3.5038 | 0.0016841 | -0.014098 | 75.1984 | 71.6946 | -0.3223 | -0.0043034 | 73.4465 | -1.7519 | 74.0305 | 0.98022 | -0.023381 | 0.98056 | -0.023389
360.58 | -3.7391 | 0.0013099 | -0.014885 | 75.1897 | 71.4506 | -0.3136 | -0.0041873 | 73.3202 | -1.8695 | 73.9433 | 0.97854 | -0.024951 | 0.97888 | -0.02496
360.6 | -3.896 | 0.0011227 | -0.015601 | 74.9778 | 71.0818 | -0.1017 | -0.0013579 | 73.0298 | -1.948 | 73.6791 | 0.97466 | -0.025998 | 0.975 | -0.026007
360.62 | -4.079 | 0.00093561 | -0.015959 | 75.2444 | 71.1654 | -0.3683 | -0.0049176 | 73.2049 | -2.0395 | 73.8847 | 0.977 | -0.027219 | 0.97734 | -0.027229
360.64 | -4.1052 | 0.00074849 | -0.016245 | 74.7691 | 70.6639 | 0.107 | 0.0014287 | 72.7165 | -2.0526 | 73.4007 | 0.97048 | -0.027394 | 0.97082 | -0.027403
360.66 | -4.1052 | 0.00074849 | -0.016245 | 74.7357 | 70.6305 | 0.1404 | 0.0018747 | 72.6831 | -2.0526 | 73.3673 | 0.97003 | -0.027394 | 0.97037 | -0.027403
360.68 | -4.079 | 0.00056136 | -0.016102 | 74.6776 | 70.5986 | 0.1985 | 0.0026504 | 72.6381 | -2.0395 | 73.3179 | 0.96943 | -0.027219 | 0.96977 | -0.027229
360.7 | -3.9483 | 0.00056136 | -0.015601 | 74.7495 | 70.8012 | 0.1266 | 0.0016904 | 72.7754 | -1.9741 | 73.4334 | 0.97127 | -0.026347 | 0.9716 | -0.026356
360.72 | -3.8698 | 0.00037424 | -0.014742 | 74.5665 | 70.6967 | 0.3096 | 0.0041339 | 72.6316 | -1.9349 | 73.2766 | 0.96935 | -0.025824 | 0.96968 | -0.025833
360.74 | -3.6084 | 0.00037424 | -0.01188 | 74.462 | 70.8536 | 0.4141 | 0.0055292 | 72.6578 | -1.8042 | 73.2592 | 0.9697 | -0.024079 | 0.97004 | -0.024087
360.76 | -3.1116 | 0.00056136 | -0.0084445 | 74.3459 | 71.2343 | 0.5302 | 0.0070794 | 72.7901 | -1.5558 | 73.3087 | 0.97146 | -0.020764 | 0.9718 | -0.020771
360.78 | -2.7978 | 0.00056136 | -0.0073711 | 74.268 | 71.4702 | 0.6081 | 0.0081195 | 72.8691 | -1.3989 | 73.3354 | 0.97252 | -0.01867 | 0.97286 | -0.018676
360.8 | -2.3794 | 0.00074849 | -0.0056535 | 73.9778 | 71.5984 | 0.8983 | 0.011994 | 72.7881 | -1.1897 | 73.1847 | 0.97144 | -0.015878 | 0.97177 | -0.015884
360.82 | -1.9611 | 0.00093561 | -0.0042938 | 73.9301 | 71.969 | 0.946 | 0.012631 | 72.9496 | -0.98053 | 73.2764 | 0.97359 | -0.013086 | 0.97393 | -0.013091
360.84 | -1.5166 | 0.0011227 | -0.0031488 | 73.7496 | 72.233 | 1.1265 | 0.015041 | 72.9913 | -0.75828 | 73.2441 | 0.97415 | -0.01012 | 0.97449 | -0.010124
360.86 | -0.96746 | 0.0013099 | -0.0018607 | 74.0364 | 73.0689 | 0.8397 | 0.011212 | 73.5527 | -0.48373 | 73.7139 | 0.98164 | -0.0064559 | 0.98198 | -0.0064581
360.88 | -0.4968 | 0.0016841 | -0.00071564 | 73.8448 | 73.348 | 1.0313 | 0.01377 | 73.5964 | -0.2484 | 73.6792 | 0.98222 | -0.0033152 | 0.98257 | -0.0033163
360.9 | 0.026148 | 0.0020583 | 0.00042938 | 73.9269 | 73.953 | 0.9492 | 0.012674 | 73.94 | 0.013074 | 73.9356 | 0.98681 | 0.00017448 | 0.98715 | 0.00017454
360.92 | 0.5491 | 0.0022455 | 0.0012881 | 74.1837 | 74.7328 | 0.6924 | 0.0092451 | 74.4582 | 0.27455 | 74.3667 | 0.99373 | 0.0036642 | 0.99407 | 0.0036654
360.94 | 0.99361 | 0.0026197 | 0.0020754 | 74.005 | 74.9986 | 0.8711 | 0.011631 | 74.5018 | 0.4968 | 74.3362 | 0.99431 | 0.0066304 | 0.99465 | 0.0066327
360.96 | 1.5166 | 0.0028068 | 0.0028626 | 74.04 | 75.5566 | 0.8361 | 0.011164 | 74.7983 | 0.75828 | 74.5455 | 0.99826 | 0.01012 | 0.99861 | 0.010124
360.98 | 1.9611 | 0.0033682 | 0.0034351 | 74.0983 | 76.0594 | 0.7778 | 0.010385 | 75.0788 | 0.98053 | 74.752 | 1.002 | 0.013086 | 1.0024 | 0.013091
361 | 2.4056 | 0.0035553 | 0.0040076 | 74.1923 | 76.5979 | 0.6838 | 0.0091303 | 75.3951 | 1.2028 | 74.9942 | 1.0062 | 0.016052 | 1.0066 | 0.016058
361.02 | 2.7716 | 0.0037424 | 0.0045085 | 74.2004 | 76.972 | 0.6757 | 0.0090221 | 75.5862 | 1.3858 | 75.1243 | 1.0088 | 0.018495 | 1.0091 | 0.018502
361.04 | 3.0854 | 0.0039296 | 0.0047948 | 74.0223 | 77.1077 | 0.8538 | 0.0114 | 75.565 | 1.5427 | 75.0508 | 1.0085 | 0.020589 | 1.0088 | 0.020596
361.06 | 3.4253 | 0.0043038 | 0.0052242 | 73.9235 | 77.3488 | 0.9526 | 0.012719 | 75.6362 | 1.7127 | 75.0653 | 1.0094 | 0.022857 | 1.0098 | 0.022865
361.08 | 3.6084 | 0.004678 | 0.0055104 | 74.0861 | 77.6945 | 0.79 | 0.010548 | 75.8903 | 1.8042 | 75.2889 | 1.0128 | 0.024079 | 1.0132 | 0.024087
361.1 | 3.8698 | 0.004678 | 0.0058682 | 74.0444 | 77.9142 | 0.8317 | 0.011105 | 75.9793 | 1.9349 | 75.3343 | 1.014 | 0.025824 | 1.0144 | 0.025833
361.12 | 3.9744 | 0.0048652 | 0.0060114 | 74.1487 | 78.1231 | 0.7274 | 0.0097125 | 76.1359 | 1.9872 | 75.4735 | 1.0161 | 0.026521 | 1.0165 | 0.026531
361.14 | 4.0006 | 0.0048652 | 0.0060829 | 74.0388 | 78.0394 | 0.8373 | 0.01118 | 76.0391 | 2.0003 | 75.3723 | 1.0148 | 0.026696 | 1.0152 | 0.026705
361.16 | 3.9221 | 0.0050523 | 0.0061545 | 74.3827 | 78.3048 | 0.4934 | 0.006588 | 76.3438 | 1.9611 | 75.6901 | 1.0189 | 0.026173 | 1.0192 | 0.026182
361.18 | 3.8698 | 0.0050523 | 0.0060114 | 74.1627 | 78.0325 | 0.7134 | 0.0095255 | 76.0976 | 1.9349 | 75.4526 | 1.0156 | 0.025824 | 1.016 | 0.025833
361.2 | 3.7914 | 0.0050523 | 0.0056535 | 74.2388 | 78.0302 | 0.6373 | 0.0085094 | 76.1345 | 1.8957 | 75.5026 | 1.0161 | 0.0253 | 1.0165 | 0.025309
361.22 | 3.6084 | 0.0050523 | 0.0051526 | 74.3672 | 77.9756 | 0.5089 | 0.006795 | 76.1714 | 1.8042 | 75.57 | 1.0166 | 0.024079 | 1.0169 | 0.024087
361.24 | 3.3207 | 0.0050523 | 0.0045801 | 74.3827 | 77.7034 | 0.4934 | 0.006588 | 76.0431 | 1.6604 | 75.4896 | 1.0149 | 0.022159 | 1.0152 | 0.022167
361.26 | 2.9808 | 0.0050523 | 0.0036498 | 74.7015 | 77.6823 | 0.1746 | 0.0023313 | 76.1919 | 1.4904 | 75.6951 | 1.0169 | 0.019891 | 1.0172 | 0.019898
361.28 | 2.667 | 0.0050523 | 0.0028626 | 74.8494 | 77.5164 | 0.0267 | 0.00035651 | 76.1829 | 1.3335 | 75.7384 | 1.0167 | 0.017797 | 1.0171 | 0.017804
361.3 | 2.2225 | 0.0048652 | 0.0017891 | 74.9753 | 77.1978 | -0.0992 | -0.0013245 | 76.0866 | 1.1113 | 75.7161 | 1.0155 | 0.014831 | 1.0158 | 0.014836
361.32 | 1.778 | 0.0048652 | 0.00093033 | 75.0412 | 76.8192 | -0.1651 | -0.0022045 | 75.9302 | 0.88902 | 75.6339 | 1.0134 | 0.011865 | 1.0137 | 0.011869
361.34 | 1.3335 | 0.004678 | -0.00014313 | 75.1368 | 76.4703 | -0.2607 | -0.0034809 | 75.8036 | 0.66676 | 75.5813 | 1.0117 | 0.0088987 | 1.012 | 0.0089018
361.36 | 0.88902 | 0.004678 | -0.0012881 | 75.2236 | 76.1126 | -0.3475 | -0.0046399 | 75.6681 | 0.44451 | 75.5199 | 1.0099 | 0.0059324 | 1.0102 | 0.0059345
361.38 | 0.39221 | 0.0044909 | -0.0024332 | 75.4127 | 75.8049 | -0.5366 | -0.0071648 | 75.6088 | 0.19611 | 75.5434 | 1.0091 | 0.0026173 | 1.0094 | 0.0026182
361.4 | -0.078443 | 0.0043038 | -0.0037213 | 75.4899 | 75.4115 | -0.6138 | -0.0081956 | 75.4507 | -0.039221 | 75.4638 | 1.007 | -0.00052345 | 1.0073 | -0.00052363
361.42 | -0.60139 | 0.0041167 | -0.005081 | 75.4765 | 74.8751 | -0.6004 | -0.0080167 | 75.1758 | -0.3007 | 75.276 | 1.0033 | -0.0040131 | 1.0037 | -0.0040145
361.44 | -1.0982 | 0.0039296 | -0.0065123 | 75.4809 | 74.3827 | -0.6048 | -0.0080755 | 74.9318 | -0.5491 | 75.1148 | 1 | -0.0073283 | 1.0004 | -0.0073309
361.46 | -1.4904 | 0.0033682 | -0.0080151 | 75.3286 | 73.8382 | -0.4525 | -0.0060419 | 74.5834 | -0.7452 | 74.8318 | 0.9954 | -0.0099456 | 0.99574 | -0.009949
361.48 | -2.0657 | 0.0031811 | -0.009518 | 75.5994 | 73.5337 | -0.7233 | -0.0096577 | 74.5666 | -1.0328 | 74.9108 | 0.99517 | -0.013784 | 0.99552 | -0.013789
361.5 | -2.5102 | 0.0028068 | -0.010735 | 75.5252 | 73.015 | -0.6491 | -0.008667 | 74.2701 | -1.2551 | 74.6885 | 0.99121 | -0.01675 | 0.99156 | -0.016756
361.52 | -2.8501 | 0.0026197 | -0.011808 | 75.4219 | 72.5718 | -0.5458 | -0.0072877 | 73.9969 | -1.425 | 74.4719 | 0.98757 | -0.019019 | 0.98791 | -0.019025
361.54 | -3.2423 | 0.0020583 | -0.01281 | 75.455 | 72.2127 | -0.5789 | -0.0077296 | 73.8339 | -1.6211 | 74.3742 | 0.98539 | -0.021636 | 0.98574 | -0.021643
361.56 | -3.4776 | 0.0018712 | -0.013812 | 75.3555 | 71.8779 | -0.4794 | -0.0064011 | 73.6167 | -1.7388 | 74.1963 | 0.98249 | -0.023206 | 0.98284 | -0.023214
361.58 | -3.6345 | 0.001497 | -0.014599 | 75.1442 | 71.5097 | -0.2681 | -0.0035797 | 73.3269 | -1.8173 | 73.9327 | 0.97863 | -0.024253 | 0.97897 | -0.024262
361.6 | -3.8437 | 0.001497 | -0.0151 | 75.2924 | 71.4487 | -0.4163 | -0.0055586 | 73.3706 | -1.9218 | 74.0112 | 0.97921 | -0.025649 | 0.97955 | -0.025658
361.62 | -3.9483 | 0.0011227 | -0.015601 | 74.9913 | 71.043 | -0.1152 | -0.0015382 | 73.0172 | -1.9741 | 73.6752 | 0.97449 | -0.026347 | 0.97483 | -0.026356
361.64 | -4.0267 | 0.0011227 | -0.01603 | 74.8735 | 70.8468 | 0.0026 | 3.4716e-05 | 72.8601 | -2.0134 | 73.5313 | 0.9724 | -0.02687 | 0.97274 | -0.02688
361.66 | -4.0267 | 0.00074849 | -0.016102 | 74.742 | 70.7153 | 0.1341 | 0.0017905 | 72.7286 | -2.0134 | 73.3998 | 0.97064 | -0.02687 | 0.97098 | -0.02688
361.68 | -3.9483 | 0.00056136 | -0.01603 | 74.7106 | 70.7623 | 0.1655 | 0.0022098 | 72.7365 | -1.9741 | 73.3945 | 0.97075 | -0.026347 | 0.97109 | -0.026356
361.7 | -3.9744 | 0.00056136 | -0.015816 | 74.8593 | 70.8849 | 0.0168 | 0.00022432 | 72.8721 | -1.9872 | 73.5345 | 0.97256 | -0.026521 | 0.9729 | -0.026531
361.72 | -3.8437 | 0.00056136 | -0.014885 | 74.642 | 70.7983 | 0.2341 | 0.0031258 | 72.7202 | -1.9218 | 73.3608 | 0.97053 | -0.025649 | 0.97087 | -0.025658
361.74 | -3.6084 | 0.00056136 | -0.012237 | 74.5339 | 70.9255 | 0.3422 | 0.0045692 | 72.7297 | -1.8042 | 73.3311 | 0.97066 | -0.024079 | 0.971 | -0.024087
361.76 | -3.0331 | 0.00056136 | -0.0081583 | 74.0388 | 71.0057 | 0.8373 | 0.01118 | 72.5222 | -1.5166 | 73.0278 | 0.96789 | -0.02024 | 0.96823 | -0.020247
361.78 | -2.7455 | 0.00056136 | -0.0072995 | 74.0663 | 71.3208 | 0.8098 | 0.010813 | 72.6936 | -1.3727 | 73.1511 | 0.97017 | -0.018321 | 0.97051 | -0.018327
361.8 | -2.3533 | 0.00074849 | -0.0056535 | 73.9872 | 71.6339 | 0.8889 | 0.011869 | 72.8106 | -1.1766 | 73.2028 | 0.97174 | -0.015704 | 0.97207 | -0.015709
361.82 | -1.8826 | 0.00074849 | -0.004437 | 73.8613 | 71.9787 | 1.0148 | 0.01355 | 72.92 | -0.94131 | 73.2338 | 0.9732 | -0.012563 | 0.97354 | -0.012567
361.84 | -1.4904 | 0.00093561 | -0.0032919 | 73.7194 | 72.229 | 1.1567 | 0.015445 | 72.9742 | -0.7452 | 73.2226 | 0.97392 | -0.0099456 | 0.97426 | -0.009949
361.86 | -0.96746 | 0.0013099 | -0.0019322 | 73.6051 | 72.6376 | 1.271 | 0.016971 | 73.1214 | -0.48373 | 73.2826 | 0.97588 | -0.0064559 | 0.97622 | -0.0064581
361.88 | -0.4968 | 0.001497 | -0.0007872 | 73.9196 | 73.4228 | 0.9565 | 0.012771 | 73.6712 | -0.2484 | 73.754 | 0.98322 | -0.0033152 | 0.98356 | -0.0033163
361.9 | -0.026148 | 0.0018712 | 0.00028626 | 73.9325 | 73.9064 | 0.9436 | 0.012599 | 73.9194 | -0.013074 | 73.9238 | 0.98653 | -0.00017448 | 0.98688 | -0.00017454
361.92 | 0.52295 | 0.0020583 | 0.0012881 | 73.849 | 74.372 | 1.0271 | 0.013714 | 74.1105 | 0.26148 | 74.0233 | 0.98908 | 0.0034897 | 0.98943 | 0.0034909
361.94 | 1.0198 | 0.0024326 | 0.0020754 | 73.5632 | 74.583 | 1.3129 | 0.01753 | 74.0731 | 0.50988 | 73.9031 | 0.98858 | 0.0068049 | 0.98893 | 0.0068072
361.96 | 1.4381 | 0.0026197 | 0.0027194 | 73.6948 | 75.1329 | 1.1813 | 0.015773 | 74.4139 | 0.71906 | 74.1742 | 0.99313 | 0.0095966 | 0.99348 | 0.0095999
361.98 | 1.9088 | 0.0029939 | 0.0032919 | 73.9435 | 75.8523 | 0.9326 | 0.012452 | 74.8979 | 0.95438 | 74.5798 | 0.99959 | 0.012737 | 0.99994 | 0.012742
362 | 2.3271 | 0.0029939 | 0.0038644 | 73.712 | 76.0391 | 1.1641 | 0.015543 | 74.8756 | 1.1636 | 74.4877 | 0.99929 | 0.015529 | 0.99964 | 0.015534
362.02 | 2.6932 | 0.0033682 | 0.0043654 | 73.6463 | 76.3395 | 1.2298 | 0.016421 | 74.9929 | 1.3466 | 74.544 | 1.0009 | 0.017972 | 1.0012 | 0.017978
362.04 | 3.0854 | 0.0035553 | 0.0047948 | 73.6611 | 76.7465 | 1.215 | 0.016223 | 75.2038 | 1.5427 | 74.6896 | 1.0037 | 0.020589 | 1.004 | 0.020596
362.06 | 3.373 | 0.0043038 | 0.0052957 | 73.8195 | 77.1925 | 1.0566 | 0.014108 | 75.506 | 1.6865 | 74.9438 | 1.0077 | 0.022508 | 1.0081 | 0.022516
362.08 | 3.5822 | 0.0043038 | 0.0055104 | 73.8436 | 77.4258 | 1.0325 | 0.013786 | 75.6347 | 1.7911 | 75.0377 | 1.0094 | 0.023904 | 1.0098 | 0.023913
362.1 | 3.7914 | 0.0044909 | 0.0057967 | 74.1167 | 77.9081 | 0.7594 | 0.01014 | 76.0124 | 1.8957 | 75.3805 | 1.0145 | 0.0253 | 1.0148 | 0.025309
362.12 | 3.9221 | 0.0044909 | 0.0060114 | 73.8522 | 77.7743 | 1.0239 | 0.013671 | 75.8133 | 1.9611 | 75.1596 | 1.0118 | 0.026173 | 1.0122 | 0.026182
362.14 | 3.8698 | 0.004678 | 0.0061545 | 73.9478 | 77.8176 | 0.9283 | 0.012395 | 75.8827 | 1.9349 | 75.2377 | 1.0127 | 0.025824 | 1.0131 | 0.025833
362.16 | 3.9483 | 0.0048652 | 0.0060114 | 73.9062 | 77.8545 | 0.9699 | 0.01295 | 75.8803 | 1.9741 | 75.2223 | 1.0127 | 0.026347 | 1.0131 | 0.026356
362.18 | 3.8175 | 0.0048652 | 0.0058682 | 74.0239 | 77.8414 | 0.8522 | 0.011379 | 75.9327 | 1.9088 | 75.2964 | 1.0134 | 0.025475 | 1.0138 | 0.025483
362.2 | 3.7391 | 0.0048652 | 0.0053673 | 74.2821 | 78.0212 | 0.594 | 0.0079313 | 76.1516 | 1.8695 | 75.5285 | 1.0163 | 0.024951 | 1.0167 | 0.02496
362.22 | 3.5822 | 0.0048652 | 0.0049379 | 74.0744 | 77.6566 | 0.8017 | 0.010705 | 75.8655 | 1.7911 | 75.2685 | 1.0125 | 0.023904 | 1.0129 | 0.023913
362.24 | 3.3469 | 0.0048652 | 0.0043654 | 74.2849 | 77.6318 | 0.5912 | 0.0078939 | 75.9583 | 1.6734 | 75.4005 | 1.0137 | 0.022334 | 1.0141 | 0.022342
362.26 | 3.007 | 0.0048652 | 0.0035782 | 74.347 | 77.354 | 0.5291 | 0.0070647 | 75.8505 | 1.5035 | 75.3493 | 1.0123 | 0.020066 | 1.0127 | 0.020073
362.28 | 2.6932 | 0.004678 | 0.002791 | 74.699 | 77.3922 | 0.1771 | 0.0023647 | 76.0456 | 1.3466 | 75.5967 | 1.0149 | 0.017972 | 1.0153 | 0.017978
362.3 | 2.3533 | 0.004678 | 0.001646 | 74.6431 | 76.9964 | 0.233 | 0.0031111 | 75.8197 | 1.1766 | 75.4275 | 1.0119 | 0.015704 | 1.0122 | 0.015709
362.32 | 1.9088 | 0.0044909 | 0.00071564 | 74.8987 | 76.8075 | -0.0226 | -0.00030176 | 75.8531 | 0.95438 | 75.535 | 1.0123 | 0.012737 | 1.0127 | 0.012742
362.34 | 1.4381 | 0.0043038 | -0.00057251 | 74.8163 | 76.2544 | 0.0598 | 0.00079847 | 75.5354 | 0.71906 | 75.2957 | 1.0081 | 0.0095966 | 1.0085 | 0.0095999
362.36 | 0.88902 | 0.0039296 | -0.0017891 | 75.0251 | 75.9141 | -0.149 | -0.0019895 | 75.4696 | 0.44451 | 75.3214 | 1.0072 | 0.0059324 | 1.0076 | 0.0059345
362.38 | 0.47066 | 0.0037424 | -0.0030772 | 74.8448 | 75.3155 | 0.0313 | 0.00041793 | 75.0801 | 0.23533 | 75.0017 | 1.002 | 0.0031407 | 1.0024 | 0.0031418
362.4 | -0.026148 | 0.0035553 | -0.004437 | 74.7904 | 74.7643 | 0.0857 | 0.0011443 | 74.7773 | -0.013074 | 74.7817 | 0.99798 | -0.00017448 | 0.99833 | -0.00017454
362.42 | -0.57525 | 0.0033682 | -0.0057967 | 74.9901 | 74.4149 | -0.114 | -0.0015222 | 74.7025 | -0.28762 | 74.7984 | 0.99698 | -0.0038386 | 0.99733 | -0.00384
362.44 | -1.0459 | 0.0029939 | -0.0072995 | 75.1553 | 74.1094 | -0.2792 | -0.003728 | 74.6323 | -0.52295 | 74.8067 | 0.99605 | -0.0069793 | 0.9964 | -0.0069818
362.46 | -1.5689 | 0.0028068 | -0.0089455 | 75.0736 | 73.5047 | -0.1975 | -0.0026371 | 74.2892 | -0.78443 | 74.5506 | 0.99147 | -0.010469 | 0.99182 | -0.010473
362.48 | -2.0395 | 0.0026197 | -0.010091 | 75.1491 | 73.1096 | -0.273 | -0.0036452 | 74.1293 | -1.0198 | 74.4693 | 0.98934 | -0.01361 | 0.98968 | -0.013614
362.5 | -2.484 | 0.0022455 | -0.011164 | 75.2715 | 72.7875 | -0.3954 | -0.0052795 | 74.0295 | -1.242 | 74.4435 | 0.988 | -0.016576 | 0.98835 | -0.016582
362.52 | -2.8239 | 0.0022455 | -0.012237 | 75.107 | 72.2831 | -0.2309 | -0.003083 | 73.695 | -1.412 | 74.1657 | 0.98354 | -0.018844 | 0.98388 | -0.018851
362.54 | -3.19 | 0.0020583 | -0.013239 | 75.3384 | 72.1484 | -0.4623 | -0.0061728 | 73.7434 | -1.595 | 74.2751 | 0.98418 | -0.021287 | 0.98453 | -0.021294
362.56 | -3.4253 | 0.0016841 | -0.014027 | 75.2593 | 71.834 | -0.3832 | -0.0051166 | 73.5466 | -1.7127 | 74.1175 | 0.98156 | -0.022857 | 0.9819 | -0.022865
362.58 | -3.7129 | 0.001497 | -0.014742 | 75.0724 | 71.3595 | -0.1963 | -0.0026211 | 73.2159 | -1.8565 | 73.8348 | 0.97715 | -0.024777 | 0.97749 | -0.024785
362.6 | -3.896 | 0.0013099 | -0.015386 | 75.2302 | 71.3342 | -0.3541 | -0.004728 | 73.2822 | -1.948 | 73.9315 | 0.97803 | -0.025998 | 0.97837 | -0.026007
362.62 | -4.0529 | 0.0011227 | -0.015601 | 75.0889 | 71.036 | -0.2128 | -0.0028414 | 73.0625 | -2.0264 | 73.7379 | 0.9751 | -0.027045 | 0.97544 | -0.027054
362.64 | -4.0267 | 0.00093561 | -0.016102 | 74.9293 | 70.9026 | -0.0532 | -0.00071034 | 72.9159 | -2.0134 | 73.5871 | 0.97314 | -0.02687 | 0.97348 | -0.02688
362.66 | -4.079 | 0.00074849 | -0.01603 | 74.7518 | 70.6728 | 0.1243 | 0.0016597 | 72.7123 | -2.0395 | 73.3921 | 0.97042 | -0.027219 | 0.97076 | -0.027229
362.68 | -3.9744 | 0.00074849 | -0.015959 | 74.618 | 70.6436 | 0.2581 | 0.0034462 | 72.6308 | -1.9872 | 73.2932 | 0.96934 | -0.026521 | 0.96967 | -0.026531
362.7 | -3.9483 | 0.00056136 | -0.015601 | 74.6401 | 70.6918 | 0.236 | 0.0031511 | 72.666 | -1.9741 | 73.324 | 0.96981 | -0.026347 | 0.97014 | -0.026356
362.72 | -3.8698 | 0.00056136 | -0.014599 | 74.6039 | 70.7341 | 0.2722 | 0.0036345 | 72.669 | -1.9349 | 73.314 | 0.96985 | -0.025824 | 0.97018 | -0.025833
362.74 | -3.5822 | 0.00056136 | -0.01188 | 74.5413 | 70.9591 | 0.3348 | 0.0044703 | 72.7502 | -1.7911 | 73.3472 | 0.97093 | -0.023904 | 0.97127 | -0.023913
362.76 | -3.0854 | 0.00056136 | -0.0083014 | 74.5842 | 71.4988 | 0.2919 | 0.0038975 | 73.0415 | -1.5427 | 73.5557 | 0.97482 | -0.020589 | 0.97516 | -0.020596
362.78 | -2.8239 | 0.00074849 | -0.0072279 | 74.4888 | 71.6649 | 0.3873 | 0.0051713 | 73.0768 | -1.412 | 73.5475 | 0.97529 | -0.018844 | 0.97563 | -0.018851
362.8 | -2.4056 | 0.00074849 | -0.0057967 | 74.4117 | 72.0061 | 0.4644 | 0.0062008 | 73.2089 | -1.2028 | 73.6098 | 0.97705 | -0.016052 | 0.97739 | -0.016058
362.82 | -1.9872 | 0.00074849 | -0.004437 | 74.1038 | 72.1166 | 0.7723 | 0.010312 | 73.1102 | -0.99361 | 73.4414 | 0.97573 | -0.013261 | 0.97607 | -0.013265
362.84 | -1.5166 | 0.0011227 | -0.0031488 | 73.9597 | 72.4431 | 0.9164 | 0.012236 | 73.2014 | -0.75828 | 73.4542 | 0.97695 | -0.01012 | 0.97729 | -0.010124
362.86 | -1.0459 | 0.001497 | -0.0019322 | 73.8412 | 72.7953 | 1.0349 | 0.013818 | 73.3182 | -0.52295 | 73.4926 | 0.97851 | -0.0069793 | 0.97885 | -0.0069818
362.88 | -0.57525 | 0.0018712 | -0.00071564 | 73.8314 | 73.2562 | 1.0447 | 0.013949 | 73.5438 | -0.28762 | 73.6397 | 0.98152 | -0.0038386 | 0.98186 | -0.00384
362.9 | -0.026148 | 0.0018712 | 0.00028626 | 73.9387 | 73.9126 | 0.9374 | 0.012516 | 73.9256 | -0.013074 | 73.93 | 0.98662 | -0.00017448 | 0.98696 | -0.00017454
362.92 | 0.47066 | 0.0020583 | 0.0012166 | 73.8478 | 74.3185 | 1.0283 | 0.01373 | 74.0831 | 0.23533 | 74.0047 | 0.98872 | 0.0031407 | 0.98906 | 0.0031418
362.94 | 1.0198 | 0.0022455 | 0.0020754 | 73.9196 | 74.9394 | 0.9565 | 0.012771 | 74.4295 | 0.50988 | 74.2595 | 0.99334 | 0.0068049 | 0.99369 | 0.0068072
362.96 | 1.4381 | 0.0029939 | 0.0027194 | 73.8613 | 75.2994 | 1.0148 | 0.01355 | 74.5804 | 0.71906 | 74.3407 | 0.99536 | 0.0095966 | 0.9957 | 0.0095999
362.98 | 1.9872 | 0.0031811 | 0.0034351 | 73.634 | 75.6212 | 1.2421 | 0.016585 | 74.6276 | 0.99361 | 74.2964 | 0.99599 | 0.013261 | 0.99633 | 0.013265
363 | 2.3533 | 0.0035553 | 0.0038644 | 73.7715 | 76.1248 | 1.1046 | 0.014749 | 74.9481 | 1.1766 | 74.5559 | 1.0003 | 0.015704 | 1.0006 | 0.015709
363.02 | 2.8239 | 0.0037424 | 0.0045085 | 74.0044 | 76.8283 | 0.8717 | 0.011639 | 75.4164 | 1.412 | 74.9457 | 1.0065 | 0.018844 | 1.0069 | 0.018851
363.04 | 3.1638 | 0.0039296 | 0.0048663 | 73.9416 | 77.1054 | 0.9345 | 0.012478 | 75.5235 | 1.5819 | 74.9962 | 1.0079 | 0.021112 | 1.0083 | 0.02112
363.06 | 3.3469 | 0.0041167 | 0.0052242 | 73.9756 | 77.3225 | 0.9005 | 0.012024 | 75.649 | 1.6734 | 75.0912 | 1.0096 | 0.022334 | 1.01 | 0.022342
363.08 | 3.6084 | 0.0043038 | 0.0055104 | 73.9988 | 77.6072 | 0.8773 | 0.011714 | 75.803 | 1.8042 | 75.2016 | 1.0117 | 0.024079 | 1.012 | 0.024087
363.1 | 3.8698 | 0.0044909 | 0.0058682 | 73.7218 | 77.5916 | 1.1543 | 0.015413 | 75.6567 | 1.9349 | 75.0117 | 1.0097 | 0.025824 | 1.0101 | 0.025833
363.12 | 3.9221 | 0.004678 | 0.0060114 | 73.8877 | 77.8098 | 0.9884 | 0.013197 | 75.8488 | 1.9611 | 75.1951 | 1.0123 | 0.026173 | 1.0126 | 0.026182
363.14 | 4.0006 | 0.0048652 | 0.0061545 | 74.1113 | 78.1119 | 0.7648 | 0.010212 | 76.1116 | 2.0003 | 75.4448 | 1.0158 | 0.026696 | 1.0161 | 0.026705
363.16 | 3.9744 | 0.0048652 | 0.0060114 | 74.2477 | 78.2221 | 0.6284 | 0.0083906 | 76.2349 | 1.9872 | 75.5725 | 1.0174 | 0.026521 | 1.0178 | 0.026531
363.18 | 3.8698 | 0.0050523 | 0.0056535 | 74.2261 | 78.0959 | 0.65 | 0.008679 | 76.161 | 1.9349 | 75.516 | 1.0165 | 0.025824 | 1.0168 | 0.025833
363.2 | 3.7391 | 0.0050523 | 0.0053673 | 74.2672 | 78.0063 | 0.6089 | 0.0081302 | 76.1367 | 1.8695 | 75.5136 | 1.0161 | 0.024951 | 1.0165 | 0.02496
363.22 | 3.6084 | 0.0050523 | 0.0050095 | 74.3618 | 77.9702 | 0.5143 | 0.0068671 | 76.166 | 1.8042 | 75.5646 | 1.0165 | 0.024079 | 1.0169 | 0.024087
363.24 | 3.3469 | 0.0050523 | 0.0043654 | 74.6896 | 78.0365 | 0.1865 | 0.0024902 | 76.363 | 1.6734 | 75.8052 | 1.0191 | 0.022334 | 1.0195 | 0.022342
363.26 | 3.0593 | 0.0050523 | 0.0035782 | 74.5977 | 77.657 | 0.2784 | 0.0037173 | 76.1273 | 1.5296 | 75.6175 | 1.016 | 0.020415 | 1.0164 | 0.020422
363.28 | 2.667 | 0.0048652 | 0.0027194 | 74.642 | 77.309 | 0.2341 | 0.0031258 | 75.9755 | 1.3335 | 75.531 | 1.014 | 0.017797 | 1.0143 | 0.017804
363.3 | 2.2487 | 0.0048652 | 0.001646 | 74.7735 | 77.0222 | 0.1026 | 0.0013699 | 75.8978 | 1.1243 | 75.5231 | 1.0129 | 0.015006 | 1.0133 | 0.015011
363.32 | 1.8303 | 0.0048652 | 0.00064407 | 74.8502 | 76.6805 | 0.0259 | 0.00034582 | 75.7654 | 0.91516 | 75.4603 | 1.0112 | 0.012214 | 1.0115 | 0.012218
363.34 | 1.3597 | 0.004678 | -0.00028626 | 75.1799 | 76.5396 | -0.3038 | -0.0040564 | 75.8597 | 0.67984 | 75.6331 | 1.0124 | 0.0090731 | 1.0128 | 0.0090763
363.36 | 0.88902 | 0.0043038 | -0.0015028 | 75.2346 | 76.1236 | -0.3585 | -0.0047868 | 75.6791 | 0.44451 | 75.5309 | 1.01 | 0.0059324 | 1.0104 | 0.0059345
363.38 | 0.44451 | 0.0043038 | -0.0026479 | 75.0987 | 75.5432 | -0.2226 | -0.0029722 | 75.321 | 0.22225 | 75.2469 | 1.0052 | 0.0029662 | 1.0056 | 0.0029673
363.4 | -0.13074 | 0.0039296 | -0.0041507 | 75.3175 | 75.1868 | -0.4414 | -0.0058937 | 75.2521 | -0.065369 | 75.2739 | 1.0043 | -0.00087242 | 1.0047 | -0.00087272
363.42 | -0.57525 | 0.0035553 | -0.0056535 | 75.3145 | 74.7393 | -0.4384 | -0.0058536 | 75.0269 | -0.28762 | 75.1228 | 1.0013 | -0.0038386 | 1.0017 | -0.00384
363.44 | -1.0198 | 0.0029939 | -0.0072279 | 75.1259 | 74.1061 | -0.2498 | -0.0033354 | 74.616 | -0.50988 | 74.786 | 0.99583 | -0.0068049 | 0.99618 | -0.0068072
363.46 | -1.5427 | 0.0028068 | -0.0089455 | 75.207 | 73.6643 | -0.3309 | -0.0044183 | 74.4356 | -0.77135 | 74.6928 | 0.99342 | -0.010295 | 0.99377 | -0.010298
363.48 | -2.0395 | 0.0024326 | -0.010091 | 75.0971 | 73.0576 | -0.221 | -0.0029509 | 74.0773 | -1.0198 | 74.4173 | 0.98864 | -0.01361 | 0.98899 | -0.013614
363.5 | -2.484 | 0.0022455 | -0.011307 | 75.2881 | 72.8041 | -0.412 | -0.0055011 | 74.0461 | -1.242 | 74.4601 | 0.98822 | -0.016576 | 0.98857 | -0.016582
363.52 | -2.9024 | 0.0020583 | -0.012452 | 74.8673 | 71.9649 | 0.0088 | 0.0001175 | 73.4161 | -1.4512 | 73.8998 | 0.97982 | -0.019368 | 0.98016 | -0.019374
363.54 | -3.2161 | 0.0016841 | -0.013311 | 75.0066 | 71.7905 | -0.1305 | -0.0017425 | 73.3985 | -1.6081 | 73.9346 | 0.97958 | -0.021461 | 0.97992 | -0.021469
363.56 | -3.5299 | 0.0016841 | -0.01417 | 75.0247 | 71.4948 | -0.1486 | -0.0019842 | 73.2597 | -1.765 | 73.8481 | 0.97773 | -0.023555 | 0.97807 | -0.023563
363.58 | -3.7391 | 0.0013099 | -0.014885 | 75.0656 | 71.3265 | -0.1895 | -0.0025303 | 73.1961 | -1.8695 | 73.8192 | 0.97688 | -0.024951 | 0.97722 | -0.02496
363.6 | -3.9221 | 0.0013099 | -0.015458 | 74.6948 | 70.7727 | 0.1813 | 0.0024208 | 72.7337 | -1.9611 | 73.3874 | 0.97071 | -0.026173 | 0.97105 | -0.026182
363.62 | -3.9744 | 0.0011227 | -0.015816 | 74.7979 | 70.8235 | 0.0782 | 0.0010441 | 72.8107 | -1.9872 | 73.4731 | 0.97174 | -0.026521 | 0.97208 | -0.026531
363.64 | -4.0529 | 0.00093561 | -0.016102 | 74.8329 | 70.78 | 0.0432 | 0.00057682 | 72.8065 | -2.0264 | 73.4819 | 0.97168 | -0.027045 | 0.97202 | -0.027054
363.66 | -4.0529 | 0.00074849 | -0.016102 | 74.7302 | 70.6773 | 0.1459 | 0.0019481 | 72.7038 | -2.0264 | 73.3792 | 0.97031 | -0.027045 | 0.97065 | -0.027054
363.68 | -4.0267 | 0.00074849 | -0.015959 | 74.7321 | 70.7054 | 0.144 | 0.0019227 | 72.7187 | -2.0134 | 73.3899 | 0.97051 | -0.02687 | 0.97085 | -0.02688
363.7 | -3.9221 | 0.00074849 | -0.015386 | 74.8011 | 70.879 | 0.075 | 0.0010014 | 72.84 | -1.9611 | 73.4937 | 0.97213 | -0.026173 | 0.97247 | -0.026182
363.72 | -3.7914 | 0.00074849 | -0.01417 | 74.5644 | 70.773 | 0.3117 | 0.0041619 | 72.6687 | -1.8957 | 73.3006 | 0.96984 | -0.0253 | 0.97018 | -0.025309
363.74 | -3.4776 | 0.00056136 | -0.011164 | 74.4348 | 70.9572 | 0.4413 | 0.0058924 | 72.696 | -1.7388 | 73.2756 | 0.97021 | -0.023206 | 0.97054 | -0.023214
363.76 | -3.0854 | 0.00056136 | -0.0084445 | 74.4872 | 71.4018 | 0.3889 | 0.0051927 | 72.9445 | -1.5427 | 73.4587 | 0.97352 | -0.020589 | 0.97386 | -0.020596
363.78 | -2.7716 | 0.00074849 | -0.0070133 | 74.3416 | 71.57 | 0.5345 | 0.0071368 | 72.9558 | -1.3858 | 73.4177 | 0.97367 | -0.018495 | 0.97401 | -0.018502
363.8 | -2.3794 | 0.00093561 | -0.0055104 | 74.1627 | 71.7833 | 0.7134 | 0.0095255 | 72.973 | -1.1897 | 73.3696 | 0.9739 | -0.015878 | 0.97424 | -0.015884
363.82 | -1.8826 | 0.0011227 | -0.0041507 | 73.9988 | 72.1162 | 0.8773 | 0.011714 | 73.0575 | -0.94131 | 73.3713 | 0.97503 | -0.012563 | 0.97537 | -0.012567
363.84 | -1.5427 | 0.0013099 | -0.0030057 | 74.0579 | 72.5152 | 0.8182 | 0.010925 | 73.2865 | -0.77135 | 73.5437 | 0.97809 | -0.010295 | 0.97843 | -0.010298
363.86 | -0.99361 | 0.001497 | -0.0017891 | 74.1352 | 73.1416 | 0.7409 | 0.0098927 | 73.6384 | -0.4968 | 73.804 | 0.98278 | -0.0066304 | 0.98313 | -0.0066327
363.88 | -0.47066 | 0.0016841 | -0.00071564 | 73.7463 | 73.2756 | 1.1298 | 0.015085 | 73.511 | -0.23533 | 73.5894 | 0.98108 | -0.0031407 | 0.98143 | -0.0031418
363.9 | 0.026148 | 0.0018712 | 0.00028626 | 73.8535 | 73.8796 | 1.0226 | 0.013654 | 73.8666 | 0.013074 | 73.8622 | 0.98583 | 0.00017448 | 0.98617 | 0.00017454
363.92 | 0.44451 | 0.0022455 | 0.0012166 | 73.9988 | 74.4433 | 0.8773 | 0.011714 | 74.2211 | 0.22225 | 74.147 | 0.99056 | 0.0029662 | 0.99091 | 0.0029673
363.94 | 0.96746 | 0.0026197 | 0.0020754 | 73.7224 | 74.6899 | 1.1537 | 0.015405 | 74.2061 | 0.48373 | 74.0449 | 0.99036 | 0.0064559 | 0.99071 | 0.0064581
363.96 | 1.4643 | 0.0029939 | 0.0027194 | 73.7648 | 75.2291 | 1.1113 | 0.014838 | 74.4969 | 0.73213 | 74.2529 | 0.99424 | 0.0097711 | 0.99459 | 0.0097745
363.98 | 1.8565 | 0.0029939 | 0.0033635 | 73.7975 | 75.654 | 1.0786 | 0.014402 | 74.7257 | 0.92824 | 74.4163 | 0.9973 | 0.012388 | 0.99764 | 0.012393
364 | 2.3271 | 0.0033682 | 0.0038644 | 73.6653 | 75.9924 | 1.2108 | 0.016167 | 74.8289 | 1.1636 | 74.441 | 0.99867 | 0.015529 | 0.99902 | 0.015534
364.02 | 2.6932 | 0.0035553 | 0.0043654 | 74.137 | 76.8302 | 0.7391 | 0.0098687 | 75.4836 | 1.3466 | 75.0347 | 1.0074 | 0.017972 | 1.0078 | 0.017978
364.04 | 3.0854 | 0.0041167 | 0.0048663 | 74.0008 | 77.0862 | 0.8753 | 0.011687 | 75.5435 | 1.5427 | 75.0293 | 1.0082 | 0.020589 | 1.0086 | 0.020596
364.06 | 3.3469 | 0.0043038 | 0.0052242 | 73.7023 | 77.0492 | 1.1738 | 0.015673 | 75.3757 | 1.6734 | 74.8179 | 1.006 | 0.022334 | 1.0063 | 0.022342
364.08 | 3.6345 | 0.0044909 | 0.0055104 | 73.8398 | 77.4743 | 1.0363 | 0.013837 | 75.6571 | 1.8173 | 75.0513 | 1.0097 | 0.024253 | 1.0101 | 0.024262
364.1 | 3.8437 | 0.004678 | 0.0059398 | 74.3129 | 78.1566 | 0.5632 | 0.00752 | 76.2347 | 1.9218 | 75.5941 | 1.0174 | 0.025649 | 1.0178 | 0.025658
364.12 | 3.9221 | 0.0048652 | 0.0060114 | 74.0923 | 78.0144 | 0.7838 | 0.010466 | 76.0534 | 1.9611 | 75.3997 | 1.015 | 0.026173 | 1.0154 | 0.026182
364.14 | 4.0006 | 0.0050523 | 0.0062261 | 74.1605 | 78.1611 | 0.7156 | 0.0095549 | 76.1608 | 2.0003 | 75.494 | 1.0164 | 0.026696 | 1.0168 | 0.026705
364.16 | 3.9221 | 0.0052394 | 0.0060829 | 74.1906 | 78.1127 | 0.6855 | 0.009153 | 76.1517 | 1.9611 | 75.498 | 1.0163 | 0.026173 | 1.0167 | 0.026182
364.18 | 3.8437 | 0.0054265 | 0.0059398 | 74.2881 | 78.1318 | 0.588 | 0.0078511 | 76.2099 | 1.9218 | 75.5693 | 1.0171 | 0.025649 | 1.0175 | 0.025658
364.2 | 3.7391 | 0.0054265 | 0.0056535 | 74.4471 | 78.1862 | 0.429 | 0.0057281 | 76.3166 | 1.8695 | 75.6935 | 1.0185 | 0.024951 | 1.0189 | 0.02496
364.22 | 3.5299 | 0.0054265 | 0.0052242 | 74.3294 | 77.8593 | 0.5467 | 0.0072997 | 76.0944 | 1.765 | 75.506 | 1.0156 | 0.023555 | 1.0159 | 0.023563
364.24 | 3.2946 | 0.0056136 | 0.0046516 | 74.6534 | 77.948 | 0.2227 | 0.0029736 | 76.3007 | 1.6473 | 75.7516 | 1.0183 | 0.021985 | 1.0187 | 0.021993
364.26 | 3.0331 | 0.0054265 | 0.0038644 | 74.6296 | 77.6627 | 0.2465 | 0.0032913 | 76.1462 | 1.5166 | 75.6406 | 1.0163 | 0.02024 | 1.0166 | 0.020247
364.28 | 2.7193 | 0.0054265 | 0.0030057 | 74.9152 | 77.6345 | -0.0391 | -0.00052207 | 76.2749 | 1.3597 | 75.8216 | 1.018 | 0.018146 | 1.0183 | 0.018153
364.3 | 2.3533 | 0.0054265 | 0.0020038 | 74.8846 | 77.2379 | -0.0085 | -0.00011349 | 76.0612 | 1.1766 | 75.669 | 1.0151 | 0.015704 | 1.0155 | 0.015709
364.32 | 1.8826 | 0.0054265 | 0.00093033 | 74.9386 | 76.8212 | -0.0625 | -0.00083452 | 75.8799 | 0.94131 | 75.5661 | 1.0127 | 0.012563 | 1.0131 | 0.012567
364.34 | 1.3074 | 0.0050523 | -0.00014313 | 75.1277 | 76.4351 | -0.2516 | -0.0033594 | 75.7814 | 0.65369 | 75.5635 | 1.0114 | 0.0087242 | 1.0117 | 0.0087272
364.36 | 0.91516 | 0.0048652 | -0.001145 | 75.3483 | 76.2635 | -0.4722 | -0.006305 | 75.8059 | 0.45758 | 75.6534 | 1.0117 | 0.0061069 | 1.0121 | 0.0061091
364.38 | 0.47066 | 0.004678 | -0.0023616 | 75.5121 | 75.9828 | -0.636 | -0.0084921 | 75.7474 | 0.23533 | 75.669 | 1.0109 | 0.0031407 | 1.0113 | 0.0031418
364.4 | -0.052295 | 0.0043038 | -0.0037213 | 75.4896 | 75.4373 | -0.6135 | -0.0081916 | 75.4635 | -0.026148 | 75.4722 | 1.0071 | -0.00034897 | 1.0075 | -0.00034909
364.42 | -0.57525 | 0.0041167 | -0.0052242 | 75.4208 | 74.8456 | -0.5447 | -0.007273 | 75.1332 | -0.28762 | 75.2291 | 1.0027 | -0.0038386 | 1.0031 | -0.00384
364.44 | -1.0982 | 0.0035553 | -0.0066554 | 75.2531 | 74.1549 | -0.377 | -0.0050338 | 74.704 | -0.5491 | 74.887 | 0.99701 | -0.0073283 | 0.99735 | -0.0073309
364.46 | -1.5166 | 0.0033682 | -0.0083014 | 75.3266 | 73.81 | -0.4505 | -0.0060152 | 74.5683 | -0.75828 | 74.8211 | 0.99519 | -0.01012 | 0.99554 | -0.010124
364.48 | -2.0395 | 0.0029939 | -0.0096611 | 75.4727 | 73.4332 | -0.5966 | -0.007966 | 74.4529 | -1.0198 | 74.7929 | 0.99365 | -0.01361 | 0.994 | -0.013614
364.5 | -2.4579 | 0.0028068 | -0.011021 | 75.3574 | 72.8995 | -0.4813 | -0.0064265 | 74.1285 | -1.2289 | 74.5381 | 0.98932 | -0.016401 | 0.98967 | -0.016407
364.52 | -2.7716 | 0.0024326 | -0.012023 | 75.2438 | 72.4722 | -0.3677 | -0.0049096 | 73.858 | -1.3858 | 74.3199 | 0.98571 | -0.018495 | 0.98606 | -0.018502
364.54 | -3.1377 | 0.0020583 | -0.013096 | 75.2495 | 72.1118 | -0.3734 | -0.0049857 | 73.6806 | -1.5689 | 74.2036 | 0.98335 | -0.020938 | 0.98369 | -0.020945
364.56 | -3.4515 | 0.0016841 | -0.013955 | 75.3783 | 71.9268 | -0.5022 | -0.0067055 | 73.6526 | -1.7257 | 74.2278 | 0.98297 | -0.023032 | 0.98332 | -0.02304
364.58 | -3.6868 | 0.001497 | -0.014599 | 75.1334 | 71.4466 | -0.2573 | -0.0034355 | 73.29 | -1.8434 | 73.9045 | 0.97813 | -0.024602 | 0.97848 | -0.024611
364.6 | -3.896 | 0.0013099 | -0.015315 | 74.9766 | 71.0806 | -0.1005 | -0.0013419 | 73.0286 | -1.948 | 73.6779 | 0.97465 | -0.025998 | 0.97499 | -0.026007
364.62 | -4.0529 | 0.0011227 | -0.015672 | 74.8311 | 70.7782 | 0.045 | 0.00060085 | 72.8047 | -2.0264 | 73.4801 | 0.97166 | -0.027045 | 0.972 | -0.027054
364.64 | -4.1836 | 0.00093561 | -0.015959 | 75.0424 | 70.8588 | -0.1663 | -0.0022205 | 72.9506 | -2.0918 | 73.6479 | 0.9736 | -0.027917 | 0.97394 | -0.027927
364.66 | -4.079 | 0.00093561 | -0.015959 | 74.9428 | 70.8638 | -0.0667 | -0.0008906 | 72.9033 | -2.0395 | 73.5831 | 0.97297 | -0.027219 | 0.97331 | -0.027229
364.68 | -4.1052 | 0.00074849 | -0.015959 | 74.8188 | 70.7136 | 0.0573 | 0.00076509 | 72.7662 | -2.0526 | 73.4504 | 0.97114 | -0.027394 | 0.97148 | -0.027403
364.7 | -3.9483 | 0.00074849 | -0.015529 | 74.7266 | 70.7783 | 0.1495 | 0.0019962 | 72.7525 | -1.9741 | 73.4105 | 0.97096 | -0.026347 | 0.9713 | -0.026356
364.72 | -3.8698 | 0.00056136 | -0.014814 | 74.7431 | 70.8733 | 0.133 | 0.0017759 | 72.8082 | -1.9349 | 73.4532 | 0.9717 | -0.025824 | 0.97204 | -0.025833
364.74 | -3.5299 | 0.00056136 | -0.012381 | 74.3755 | 70.8456 | 0.5006 | 0.0066842 | 72.6105 | -1.765 | 73.1989 | 0.96907 | -0.023555 | 0.9694 | -0.023563
364.76 | -3.1116 | 0.00056136 | -0.0086592 | 74.2318 | 71.1202 | 0.6443 | 0.0086029 | 72.676 | -1.5558 | 73.1946 | 0.96994 | -0.020764 | 0.97028 | -0.020771
364.78 | -2.7978 | 0.00056136 | -0.0074426 | 74.0971 | 71.2993 | 0.779 | 0.010401 | 72.6982 | -1.3989 | 73.1645 | 0.97024 | -0.01867 | 0.97057 | -0.018676
364.8 | -2.4056 | 0.00056136 | -0.0059398 | 74.1366 | 71.731 | 0.7395 | 0.009874 | 72.9338 | -1.2028 | 73.3347 | 0.97338 | -0.016052 | 0.97372 | -0.016058
364.82 | -1.9611 | 0.00056136 | -0.0045801 | 73.884 | 71.9229 | 0.9921 | 0.013247 | 72.9035 | -0.98053 | 73.2303 | 0.97298 | -0.013086 | 0.97331 | -0.013091
364.84 | -1.5166 | 0.00074849 | -0.0034351 | 73.9478 | 72.4312 | 0.9283 | 0.012395 | 73.1895 | -0.75828 | 73.4423 | 0.97679 | -0.01012 | 0.97713 | -0.010124
364.86 | -1.0198 | 0.00093561 | -0.0023616 | 73.825 | 72.8052 | 1.0511 | 0.014035 | 73.3151 | -0.50988 | 73.4851 | 0.97847 | -0.0068049 | 0.97881 | -0.0068072
364.88 | -0.5491 | 0.0011227 | -0.0012166 | 73.5562 | 73.0071 | 1.3199 | 0.017624 | 73.2817 | -0.27455 | 73.3732 | 0.97802 | -0.0036642 | 0.97836 | -0.0036654
364.9 | -0.10459 | 0.001497 | -0.00014313 | 73.5258 | 73.4212 | 1.3503 | 0.01803 | 73.4735 | -0.052295 | 73.4909 | 0.98058 | -0.00069793 | 0.98093 | -0.00069818
364.92 | 0.52295 | 0.0016841 | 0.00093033 | 73.4904 | 74.0134 | 1.3857 | 0.018502 | 73.7519 | 0.26148 | 73.6647 | 0.9843 | 0.0034897 | 0.98464 | 0.0034909
364.94 | 1.0198 | 0.0020583 | 0.0017891 | 73.6451 | 74.6649 | 1.231 | 0.016437 | 74.155 | 0.50988 | 73.985 | 0.98968 | 0.0068049 | 0.99002 | 0.0068072
364.96 | 1.4643 | 0.0024326 | 0.0025047 | 73.2955 | 74.7598 | 1.5806 | 0.021105 | 74.0276 | 0.73213 | 73.7836 | 0.98798 | 0.0097711 | 0.98832 | 0.0097745
364.98 | 1.9872 | 0.0026197 | 0.0031488 | 73.5035 | 75.4907 | 1.3726 | 0.018327 | 74.4971 | 0.99361 | 74.1659 | 0.99424 | 0.013261 | 0.99459 | 0.013265
365 | 2.3794 | 0.0028068 | 0.0037213 | 73.7176 | 76.097 | 1.1585 | 0.015469 | 74.9073 | 1.1897 | 74.5107 | 0.99972 | 0.015878 | 1.0001 | 0.015884
365.02 | 2.7978 | 0.0031811 | 0.0042223 | 73.5867 | 76.3845 | 1.2894 | 0.017216 | 74.9856 | 1.3989 | 74.5193 | 1.0008 | 0.01867 | 1.0011 | 0.018676
365.04 | 3.0854 | 0.0035553 | 0.0045801 | 73.7152 | 76.8006 | 1.1609 | 0.015501 | 75.2579 | 1.5427 | 74.7437 | 1.0044 | 0.020589 | 1.0047 | 0.020596
365.06 | 3.4253 | 0.0037424 | 0.005081 | 73.4479 | 76.8732 | 1.4282 | 0.01907 | 75.1606 | 1.7127 | 74.5897 | 1.0031 | 0.022857 | 1.0034 | 0.022865
365.08 | 3.7129 | 0.0039296 | 0.0053673 | 73.6783 | 77.3912 | 1.1978 | 0.015993 | 75.5348 | 1.8565 | 74.9159 | 1.0081 | 0.024777 | 1.0084 | 0.024785
365.1 | 3.7652 | 0.0041167 | 0.0056535 | 73.8448 | 77.61 | 1.0313 | 0.01377 | 75.7274 | 1.8826 | 75.0999 | 1.0107 | 0.025126 | 1.011 | 0.025134
365.12 | 3.9744 | 0.0044909 | 0.0058682 | 73.7463 | 77.7207 | 1.1298 | 0.015085 | 75.7335 | 1.9872 | 75.0711 | 1.0107 | 0.026521 | 1.0111 | 0.026531
365.14 | 4.0006 | 0.0044909 | 0.0060114 | 73.9963 | 77.9969 | 0.8798 | 0.011747 | 75.9966 | 2.0003 | 75.3298 | 1.0143 | 0.026696 | 1.0146 | 0.026705
365.16 | 3.9483 | 0.004678 | 0.0060114 | 73.9609 | 77.9092 | 0.9152 | 0.01222 | 75.935 | 1.9741 | 75.277 | 1.0134 | 0.026347 | 1.0138 | 0.026356
365.18 | 3.896 | 0.004678 | 0.0058682 | 74.118 | 78.014 | 0.7581 | 0.010122 | 76.066 | 1.948 | 75.4167 | 1.0152 | 0.025998 | 1.0155 | 0.026007
365.2 | 3.7652 | 0.0048652 | 0.0055104 | 74.0873 | 77.8525 | 0.7888 | 0.010532 | 75.9699 | 1.8826 | 75.3424 | 1.0139 | 0.025126 | 1.0143 | 0.025134
365.22 | 3.6345 | 0.0048652 | 0.0051526 | 74.3495 | 77.984 | 0.5266 | 0.0070313 | 76.1668 | 1.8173 | 75.561 | 1.0165 | 0.024253 | 1.0169 | 0.024262
365.24 | 3.373 | 0.0048652 | 0.0045085 | 74.2255 | 77.5985 | 0.6506 | 0.008687 | 75.912 | 1.6865 | 75.3498 | 1.0131 | 0.022508 | 1.0135 | 0.022516
365.26 | 3.0854 | 0.0048652 | 0.0037213 | 74.3907 | 77.4761 | 0.4854 | 0.0064812 | 75.9334 | 1.5427 | 75.4192 | 1.0134 | 0.020589 | 1.0138 | 0.020596
365.28 | 2.667 | 0.0048652 | 0.0028626 | 74.3519 | 77.0189 | 0.5242 | 0.0069993 | 75.6854 | 1.3335 | 75.2409 | 1.0101 | 0.017797 | 1.0105 | 0.017804
365.3 | 2.2748 | 0.004678 | 0.0019322 | 74.621 | 76.8958 | 0.2551 | 0.0034062 | 75.7584 | 1.1374 | 75.3793 | 1.0111 | 0.01518 | 1.0114 | 0.015185
365.32 | 1.8042 | 0.0044909 | 0.0007872 | 74.6782 | 76.4824 | 0.1979 | 0.0026424 | 75.5803 | 0.90209 | 75.2796 | 1.0087 | 0.012039 | 1.0091 | 0.012044
365.34 | 1.3597 | 0.0043038 | -0.00042938 | 74.9305 | 76.2902 | -0.0544 | -0.00072636 | 75.6103 | 0.67984 | 75.3837 | 1.0091 | 0.0090731 | 1.0095 | 0.0090763
365.36 | 0.91516 | 0.0041167 | -0.001646 | 74.8667 | 75.7819 | 0.0094 | 0.00012551 | 75.3243 | 0.45758 | 75.1718 | 1.0053 | 0.0061069 | 1.0056 | 0.0061091
365.38 | 0.36607 | 0.0037424 | -0.0029341 | 74.9428 | 75.3089 | -0.0667 | -0.0008906 | 75.1258 | 0.18303 | 75.0648 | 1.0026 | 0.0024428 | 1.003 | 0.0024436
365.4 | -0.10459 | 0.0035553 | -0.0042938 | 75.1058 | 75.0012 | -0.2297 | -0.003067 | 75.0535 | -0.052295 | 75.0709 | 1.0017 | -0.00069793 | 1.002 | -0.00069818
365.42 | -0.5491 | 0.0031811 | -0.0057967 | 75.1951 | 74.646 | -0.319 | -0.0042594 | 74.9206 | -0.27455 | 75.0121 | 0.9999 | -0.0036642 | 1.0002 | -0.0036654
365.44 | -1.0459 | 0.0029939 | -0.0074426 | 75.1553 | 74.1094 | -0.2792 | -0.003728 | 74.6323 | -0.52295 | 74.8067 | 0.99605 | -0.0069793 | 0.9964 | -0.0069818
365.46 | -1.595 | 0.0026197 | -0.0090886 | 75.28 | 73.685 | -0.4039 | -0.005393 | 74.4825 | -0.7975 | 74.7483 | 0.99405 | -0.010643 | 0.9944 | -0.010647
365.48 | -2.0918 | 0.0024326 | -0.010234 | 74.8856 | 72.7938 | -0.0095 | -0.00012685 | 73.8397 | -1.0459 | 74.1883 | 0.98547 | -0.013959 | 0.98581 | -0.013964
365.5 | -2.484 | 0.0020583 | -0.01145 | 75.0289 | 72.5449 | -0.1528 | -0.0020402 | 73.7869 | -1.242 | 74.2009 | 0.98477 | -0.016576 | 0.98511 | -0.016582
365.52 | -2.8239 | 0.0016841 | -0.012667 | 74.9005 | 72.0766 | -0.0244 | -0.0003258 | 73.4885 | -1.412 | 73.9592 | 0.98078 | -0.018844 | 0.98113 | -0.018851
365.54 | -3.19 | 0.001497 | -0.013526 | 74.529 | 71.339 | 0.3471 | 0.0046346 | 72.934 | -1.595 | 73.4657 | 0.97338 | -0.021287 | 0.97372 | -0.021294
365.56 | -3.5038 | 0.0013099 | -0.014456 | 74.9976 | 71.4938 | -0.1215 | -0.0016223 | 73.2457 | -1.7519 | 73.8297 | 0.97754 | -0.023381 | 0.97788 | -0.023389
365.58 | -3.7391 | 0.0011227 | -0.015172 | 74.5756 | 70.8365 | 0.3005 | 0.0040124 | 72.7061 | -1.8695 | 73.3292 | 0.97034 | -0.024951 | 0.97068 | -0.02496
365.6 | -3.9744 | 0.00074849 | -0.015959 | 74.7003 | 70.7259 | 0.1758 | 0.0023473 | 72.7131 | -1.9872 | 73.3755 | 0.97043 | -0.026521 | 0.97077 | -0.026531
365.62 | -4.0529 | 0.00056136 | -0.016317 | 74.5073 | 70.4544 | 0.3688 | 0.0049243 | 72.4809 | -2.0264 | 73.1563 | 0.96734 | -0.027045 | 0.96767 | -0.027054
365.64 | -4.1575 | 0.00037424 | -0.016603 | 74.4669 | 70.3094 | 0.4092 | 0.0054638 | 72.3882 | -2.0787 | 73.0811 | 0.9661 | -0.027743 | 0.96644 | -0.027753
365.66 | -4.1052 | 0.00037424 | -0.016531 | 74.2612 | 70.156 | 0.6149 | 0.0082103 | 72.2086 | -2.0526 | 72.8928 | 0.9637 | -0.027394 | 0.96404 | -0.027403
365.68 | -4.0267 | 0.00037424 | -0.016388 | 74.5423 | 70.5156 | 0.3338 | 0.004457 | 72.5289 | -2.0134 | 73.2001 | 0.96798 | -0.02687 | 0.96831 | -0.02688
365.7 | -3.9483 | 0.00037424 | -0.015816 | 74.4785 | 70.5302 | 0.3976 | 0.0053089 | 72.5044 | -1.9741 | 73.1624 | 0.96765 | -0.026347 | 0.96799 | -0.026356
365.72 | -3.7652 | 0.00037424 | -0.014456 | 74.4982 | 70.733 | 0.3779 | 0.0050458 | 72.6156 | -1.8826 | 73.2431 | 0.96913 | -0.025126 | 0.96947 | -0.025134
365.74 | -3.4253 | 0.00037424 | -0.011307 | 74.1849 | 70.7596 | 0.6912 | 0.0092291 | 72.4722 | -1.7127 | 73.0431 | 0.96722 | -0.022857 | 0.96756 | -0.022865
365.76 | -3.0331 | 0.00037424 | -0.0084445 | 74.0259 | 70.9928 | 0.8502 | 0.011352 | 72.5093 | -1.5166 | 73.0149 | 0.96772 | -0.02024 | 0.96805 | -0.020247
365.78 | -2.8239 | 0.00056136 | -0.0071564 | 74.233 | 71.4091 | 0.6431 | 0.0085869 | 72.821 | -1.412 | 73.2917 | 0.97188 | -0.018844 | 0.97221 | -0.018851
365.8 | -2.3794 | 0.00074849 | -0.0056535 | 73.8047 | 71.4253 | 1.0714 | 0.014306 | 72.615 | -1.1897 | 73.0116 | 0.96913 | -0.015878 | 0.96946 | -0.015884
365.82 | -1.9349 | 0.00093561 | -0.0042938 | 73.7822 | 71.8473 | 1.0939 | 0.014606 | 72.8147 | -0.96746 | 73.1372 | 0.97179 | -0.012912 | 0.97213 | -0.012916
365.84 | -1.4643 | 0.0011227 | -0.0031488 | 73.8165 | 72.3522 | 1.0596 | 0.014148 | 73.0844 | -0.73213 | 73.3284 | 0.97539 | -0.0097711 | 0.97573 | -0.0097745
365.86 | -0.99361 | 0.0013099 | -0.0019322 | 73.7065 | 72.7129 | 1.1696 | 0.015617 | 73.2097 | -0.4968 | 73.3753 | 0.97706 | -0.0066304 | 0.9774 | -0.0066327
365.88 | -0.4968 | 0.001497 | -0.00085877 | 73.618 | 73.1212 | 1.2581 | 0.016799 | 73.3696 | -0.2484 | 73.4524 | 0.9792 | -0.0033152 | 0.97954 | -0.0033163
365.9 | 0.052295 | 0.0018712 | 0.00028626 | 73.7176 | 73.7699 | 1.1585 | 0.015469 | 73.7437 | 0.026148 | 73.735 | 0.98419 | 0.00034897 | 0.98453 | 0.00034909
365.92 | 0.5491 | 0.0020583 | 0.0012166 | 73.6936 | 74.2427 | 1.1825 | 0.015789 | 73.9681 | 0.27455 | 73.8766 | 0.98718 | 0.0036642 | 0.98753 | 0.0036654
365.94 | 1.0198 | 0.0024326 | 0.0020038 | 73.7427 | 74.7625 | 1.1334 | 0.015133 | 74.2526 | 0.50988 | 74.0826 | 0.99098 | 0.0068049 | 0.99133 | 0.0068072
365.96 | 1.4904 | 0.0026197 | 0.0027194 | 73.8065 | 75.2969 | 1.0696 | 0.014282 | 74.5517 | 0.7452 | 74.3033 | 0.99497 | 0.0099456 | 0.99532 | 0.009949
365.98 | 1.9872 | 0.0029939 | 0.0033635 | 73.2988 | 75.286 | 1.5773 | 0.021061 | 74.2924 | 0.99361 | 73.9612 | 0.99151 | 0.013261 | 0.99186 | 0.013265
366 | 2.3533 | 0.0031811 | 0.0038644 | 73.7071 | 76.0604 | 1.169 | 0.015609 | 74.8837 | 1.1766 | 74.4915 | 0.9994 | 0.015704 | 0.99975 | 0.015709
366.02 | 2.7193 | 0.0035553 | 0.0042223 | 73.6439 | 76.3632 | 1.2322 | 0.016453 | 75.0036 | 1.3597 | 74.5503 | 1.001 | 0.018146 | 1.0014 | 0.018153
366.04 | 3.0593 | 0.0037424 | 0.0047232 | 73.8165 | 76.8758 | 1.0596 | 0.014148 | 75.3461 | 1.5296 | 74.8363 | 1.0056 | 0.020415 | 1.0059 | 0.020422
366.06 | 3.373 | 0.0039296 | 0.005081 | 73.5872 | 76.9602 | 1.2889 | 0.01721 | 75.2737 | 1.6865 | 74.7115 | 1.0046 | 0.022508 | 1.005 | 0.022516
366.08 | 3.6345 | 0.0041167 | 0.0055104 | 73.9208 | 77.5553 | 0.9553 | 0.012755 | 75.7381 | 1.8173 | 75.1323 | 1.0108 | 0.024253 | 1.0112 | 0.024262
366.1 | 3.7652 | 0.0043038 | 0.0056535 | 73.8655 | 77.6307 | 1.0106 | 0.013494 | 75.7481 | 1.8826 | 75.1206 | 1.0109 | 0.025126 | 1.0113 | 0.025134
366.12 | 3.9483 | 0.004678 | 0.0060114 | 73.9301 | 77.8784 | 0.946 | 0.012631 | 75.9042 | 1.9741 | 75.2462 | 1.013 | 0.026347 | 1.0134 | 0.026356
366.14 | 3.9483 | 0.004678 | 0.0061545 | 73.7809 | 77.7292 | 1.0952 | 0.014623 | 75.755 | 1.9741 | 75.097 | 1.011 | 0.026347 | 1.0114 | 0.026356
366.16 | 3.896 | 0.0050523 | 0.0060114 | 74.1223 | 78.0183 | 0.7538 | 0.010065 | 76.0703 | 1.948 | 75.421 | 1.0152 | 0.025998 | 1.0156 | 0.026007
366.18 | 3.9221 | 0.0050523 | 0.0059398 | 73.7888 | 77.7109 | 1.0873 | 0.014518 | 75.7499 | 1.9611 | 75.0962 | 1.011 | 0.026173 | 1.0113 | 0.026182
366.2 | 3.7391 | 0.0050523 | 0.0056535 | 74.2463 | 77.9854 | 0.6298 | 0.0084093 | 76.1158 | 1.8695 | 75.4927 | 1.0158 | 0.024951 | 1.0162 | 0.02496
366.22 | 3.5561 | 0.0050523 | 0.0051526 | 74.3842 | 77.9403 | 0.4919 | 0.006568 | 76.1622 | 1.778 | 75.5696 | 1.0165 | 0.02373 | 1.0168 | 0.023738
366.24 | 3.2161 | 0.0050523 | 0.0045801 | 74.299 | 77.5151 | 0.5771 | 0.0077056 | 75.9071 | 1.6081 | 75.371 | 1.0131 | 0.021461 | 1.0134 | 0.021469
366.26 | 2.9808 | 0.0050523 | 0.0037213 | 74.5184 | 77.4992 | 0.3577 | 0.0047761 | 76.0088 | 1.4904 | 75.512 | 1.0144 | 0.019891 | 1.0148 | 0.019898
366.28 | 2.6409 | 0.0050523 | 0.0028626 | 74.6727 | 77.3136 | 0.2034 | 0.0027159 | 75.9931 | 1.3204 | 75.553 | 1.0142 | 0.017623 | 1.0146 | 0.017629
366.3 | 2.2487 | 0.0050523 | 0.0019322 | 74.9219 | 77.1706 | -0.0458 | -0.00061153 | 76.0462 | 1.1243 | 75.6715 | 1.0149 | 0.015006 | 1.0153 | 0.015011
366.32 | 1.8303 | 0.0048652 | 0.0007872 | 74.8778 | 76.7081 | -0.0017 | -2.2699e-05 | 75.793 | 0.91516 | 75.4879 | 1.0115 | 0.012214 | 1.0119 | 0.012218
366.34 | 1.3597 | 0.004678 | -0.00028626 | 74.6856 | 76.0453 | 0.1905 | 0.0025436 | 75.3654 | 0.67984 | 75.1388 | 1.0058 | 0.0090731 | 1.0062 | 0.0090763
366.36 | 0.94131 | 0.0044909 | -0.0015028 | 75.0485 | 75.9898 | -0.1724 | -0.0023019 | 75.5192 | 0.47066 | 75.3623 | 1.0079 | 0.0062814 | 1.0082 | 0.0062836
366.38 | 0.41836 | 0.0041167 | -0.0029341 | 75.2112 | 75.6296 | -0.3351 | -0.0044744 | 75.4204 | 0.20918 | 75.3507 | 1.0066 | 0.0027917 | 1.0069 | 0.0027927
366.4 | -0.052295 | 0.0039296 | -0.0042938 | 75.14 | 75.0877 | -0.2639 | -0.0035237 | 75.1139 | -0.026148 | 75.1226 | 1.0025 | -0.00034897 | 1.0028 | -0.00034909
366.42 | -0.4968 | 0.0033682 | -0.0057967 | 75.0601 | 74.5633 | -0.184 | -0.0024568 | 74.8117 | -0.2484 | 74.8945 | 0.99844 | -0.0033152 | 0.99879 | -0.0033163
366.44 | -1.0459 | 0.0031811 | -0.0072995 | 75.0798 | 74.0339 | -0.2037 | -0.0027199 | 74.5568 | -0.52295 | 74.7312 | 0.99504 | -0.0069793 | 0.99539 | -0.0069818
366.46 | -1.5166 | 0.0028068 | -0.0089455 | 75.1559 | 73.6393 | -0.2798 | -0.003736 | 74.3976 | -0.75828 | 74.6504 | 0.99292 | -0.01012 | 0.99326 | -0.010124
366.48 | -1.9611 | 0.0026197 | -0.010234 | 74.9152 | 72.9541 | -0.0391 | -0.00052207 | 73.9347 | -0.98053 | 74.2615 | 0.98674 | -0.013086 | 0.98708 | -0.013091
366.5 | -2.4056 | 0.0022455 | -0.01145 | 74.8544 | 72.4488 | 0.0217 | 0.00028974 | 73.6516 | -1.2028 | 74.0525 | 0.98296 | -0.016052 | 0.9833 | -0.016058
366.52 | -2.8239 | 0.0018712 | -0.012381 | 74.9539 | 72.13 | -0.0778 | -0.0010388 | 73.5419 | -1.412 | 74.0126 | 0.9815 | -0.018844 | 0.98184 | -0.018851
366.54 | -3.1377 | 0.001497 | -0.013454 | 75.0338 | 71.8961 | -0.1577 | -0.0021057 | 73.4649 | -1.5689 | 73.9879 | 0.98047 | -0.020938 | 0.98081 | -0.020945
366.56 | -3.4515 | 0.001497 | -0.014456 | 74.6381 | 71.1866 | 0.238 | 0.0031778 | 72.9124 | -1.7257 | 73.4876 | 0.97309 | -0.023032 | 0.97343 | -0.02304
366.58 | -3.7129 | 0.0011227 | -0.015172 | 74.9172 | 71.2043 | -0.0411 | -0.00054878 | 73.0607 | -1.8565 | 73.6796 | 0.97507 | -0.024777 | 0.97541 | -0.024785
366.6 | -3.8437 | 0.00093561 | -0.015601 | 74.7176 | 70.8739 | 0.1585 | 0.0021163 | 72.7958 | -1.9218 | 73.4364 | 0.97154 | -0.025649 | 0.97188 | -0.025658
366.62 | -3.9744 | 0.00074849 | -0.016102 | 74.5468 | 70.5724 | 0.3293 | 0.0043969 | 72.5596 | -1.9872 | 73.222 | 0.96839 | -0.026521 | 0.96872 | -0.026531
366.64 | -4.0267 | 0.00056136 | -0.016388 | 74.8321 | 70.8054 | 0.044 | 0.0005875 | 72.8187 | -2.0134 | 73.4899 | 0.97184 | -0.02687 | 0.97218 | -0.02688
366.66 | -4.0529 | 0.00056136 | -0.016531 | 74.5361 | 70.4832 | 0.34 | 0.0045398 | 72.5097 | -2.0264 | 73.1851 | 0.96772 | -0.027045 | 0.96806 | -0.027054
366.68 | -4.0006 | 0.00037424 | -0.016388 | 74.3956 | 70.395 | 0.4805 | 0.0064158 | 72.3953 | -2.0003 | 73.0621 | 0.96619 | -0.026696 | 0.96653 | -0.026705
366.7 | -3.9483 | 0.00037424 | -0.016102 | 74.2112 | 70.2629 | 0.6649 | 0.0088779 | 72.2371 | -1.9741 | 72.8951 | 0.96408 | -0.026347 | 0.96442 | -0.026356
366.72 | -3.8437 | 0.00037424 | -0.014742 | 74.3447 | 70.501 | 0.5314 | 0.0070954 | 72.4229 | -1.9218 | 73.0635 | 0.96656 | -0.025649 | 0.9669 | -0.025658
366.74 | -3.4515 | 0.00037424 | -0.011593 | 74.3447 | 70.8932 | 0.5314 | 0.0070954 | 72.619 | -1.7257 | 73.1942 | 0.96918 | -0.023032 | 0.96952 | -0.02304
366.76 | -3.0854 | 0.00056136 | -0.0085161 | 74.166 | 71.0806 | 0.7101 | 0.0094815 | 72.6233 | -1.5427 | 73.1375 | 0.96924 | -0.020589 | 0.96957 | -0.020596
366.78 | -2.8239 | 0.00056136 | -0.0071564 | 74.0971 | 71.2732 | 0.779 | 0.010401 | 72.6851 | -1.412 | 73.1558 | 0.97006 | -0.018844 | 0.9704 | -0.018851
366.8 | -2.4579 | 0.00056136 | -0.0057967 | 73.9062 | 71.4483 | 0.9699 | 0.01295 | 72.6773 | -1.2289 | 73.0869 | 0.96996 | -0.016401 | 0.97029 | -0.016407
366.82 | -1.9611 | 0.00074849 | -0.004437 | 73.835 | 71.8739 | 1.0411 | 0.013901 | 72.8545 | -0.98053 | 73.1813 | 0.97232 | -0.013086 | 0.97266 | -0.013091
366.84 | -1.4643 | 0.00074849 | -0.0032919 | 73.8416 | 72.3773 | 1.0345 | 0.013813 | 73.1095 | -0.73213 | 73.3535 | 0.97572 | -0.0097711 | 0.97607 | -0.0097745
366.86 | -1.0198 | 0.00093561 | -0.0022185 | 73.7071 | 72.6873 | 1.169 | 0.015609 | 73.1972 | -0.50988 | 73.3672 | 0.9769 | -0.0068049 | 0.97724 | -0.0068072
366.88 | -0.52295 | 0.0013099 | -0.0010019 | 73.6661 | 73.1431 | 1.21 | 0.016156 | 73.4046 | -0.26148 | 73.4918 | 0.97966 | -0.0034897 | 0.98001 | -0.0034909
366.9 | 0 | 0.001497 | 0 | 73.5125 | 73.5125 | 1.3636 | 0.018207 | 73.5125 | 0 | 73.5125 | 0.9811 | 0 | 0.98145 | 0
366.92 | 0.47066 | 0.0018712 | 0.0010019 | 73.5101 | 73.9808 | 1.366 | 0.018239 | 73.7454 | 0.23533 | 73.667 | 0.98421 | 0.0031407 | 0.98456 | 0.0031418
366.94 | 0.99361 | 0.0020583 | 0.0017891 | 73.3405 | 74.3341 | 1.5356 | 0.020504 | 73.8373 | 0.4968 | 73.6717 | 0.98544 | 0.0066304 | 0.98578 | 0.0066327
366.96 | 1.3858 | 0.0022455 | 0.0024332 | 73.5793 | 74.9651 | 1.2968 | 0.017315 | 74.2722 | 0.69291 | 74.0412 | 0.99124 | 0.0092476 | 0.99159 | 0.0092508
366.98 | 1.9349 | 0.0026197 | 0.0031488 | 73.4952 | 75.4301 | 1.3809 | 0.018438 | 74.4627 | 0.96746 | 74.1402 | 0.99378 | 0.012912 | 0.99413 | 0.012916
367 | 2.3271 | 0.0029939 | 0.0035782 | 73.5632 | 75.8903 | 1.3129 | 0.01753 | 74.7268 | 1.1636 | 74.3389 | 0.99731 | 0.015529 | 0.99766 | 0.015534
367.02 | 2.7455 | 0.0033682 | 0.0042938 | 73.5659 | 76.3114 | 1.3102 | 0.017494 | 74.9386 | 1.3727 | 74.4811 | 1.0001 | 0.018321 | 1.0005 | 0.018327
367.04 | 3.1116 | 0.0035553 | 0.0046516 | 73.5924 | 76.704 | 1.2837 | 0.01714 | 75.1482 | 1.5558 | 74.6296 | 1.0029 | 0.020764 | 1.0033 | 0.020771
367.06 | 3.373 | 0.0039296 | 0.005081 | 73.9404 | 77.3134 | 0.9357 | 0.012494 | 75.6269 | 1.6865 | 75.0647 | 1.0093 | 0.022508 | 1.0097 | 0.022516
367.08 | 3.6607 | 0.0041167 | 0.0053673 | 73.7556 | 77.4163 | 1.1205 | 0.014961 | 75.5859 | 1.8303 | 74.9758 | 1.0088 | 0.024428 | 1.0091 | 0.024436
367.1 | 3.8175 | 0.0044909 | 0.0057967 | 74.0271 | 77.8446 | 0.849 | 0.011336 | 75.9359 | 1.9088 | 75.2996 | 1.0134 | 0.025475 | 1.0138 | 0.025483
367.12 | 3.9744 | 0.004678 | 0.0060114 | 74.0313 | 78.0057 | 0.8448 | 0.01128 | 76.0185 | 1.9872 | 75.3561 | 1.0145 | 0.026521 | 1.0149 | 0.026531
367.14 | 4.0006 | 0.0048652 | 0.0060829 | 74.0203 | 78.0209 | 0.8558 | 0.011427 | 76.0206 | 2.0003 | 75.3538 | 1.0146 | 0.026696 | 1.0149 | 0.026705
367.16 | 3.9744 | 0.0048652 | 0.0060114 | 74.196 | 78.1704 | 0.6801 | 0.0090809 | 76.1832 | 1.9872 | 75.5208 | 1.0167 | 0.026521 | 1.0171 | 0.026531
367.18 | 3.9221 | 0.0048652 | 0.0057251 | 74.2376 | 78.1597 | 0.6385 | 0.0085254 | 76.1987 | 1.9611 | 75.545 | 1.017 | 0.026173 | 1.0173 | 0.026182
367.2 | 3.7652 | 0.0048652 | 0.0053673 | 74.2285 | 77.9937 | 0.6476 | 0.0086469 | 76.1111 | 1.8826 | 75.4836 | 1.0158 | 0.025126 | 1.0161 | 0.025134
367.22 | 3.5038 | 0.0048652 | 0.0049379 | 74.207 | 77.7108 | 0.6691 | 0.008934 | 75.9589 | 1.7519 | 75.3749 | 1.0138 | 0.023381 | 1.0141 | 0.023389
367.24 | 3.3207 | 0.0048652 | 0.0043654 | 74.8321 | 78.1528 | 0.044 | 0.0005875 | 76.4925 | 1.6604 | 75.939 | 1.0209 | 0.022159 | 1.0212 | 0.022167
367.26 | 3.0593 | 0.0048652 | 0.0035066 | 74.5222 | 77.5815 | 0.3539 | 0.0047254 | 76.0518 | 1.5296 | 75.542 | 1.015 | 0.020415 | 1.0153 | 0.020422
367.28 | 2.7978 | 0.0048652 | 0.0027194 | 75.0086 | 77.8064 | -0.1325 | -0.0017692 | 76.4075 | 1.3989 | 75.9412 | 1.0197 | 0.01867 | 1.0201 | 0.018676
367.3 | 2.3533 | 0.004678 | 0.001646 | 74.6719 | 77.0252 | 0.2042 | 0.0027265 | 75.8485 | 1.1766 | 75.4563 | 1.0123 | 0.015704 | 1.0126 | 0.015709
367.32 | 1.8826 | 0.0044909 | 0.00050095 | 74.9766 | 76.8592 | -0.1005 | -0.0013419 | 75.9179 | 0.94131 | 75.6041 | 1.0132 | 0.012563 | 1.0136 | 0.012567
367.34 | 1.4643 | 0.0043038 | -0.00057251 | 75.0086 | 76.4729 | -0.1325 | -0.0017692 | 75.7407 | 0.73213 | 75.4967 | 1.0108 | 0.0097711 | 1.0112 | 0.0097745
367.36 | 0.94131 | 0.0041167 | -0.0017891 | 74.9716 | 75.9129 | -0.0955 | -0.0012751 | 75.4423 | 0.47066 | 75.2854 | 1.0069 | 0.0062814 | 1.0072 | 0.0062836
367.38 | 0.41836 | 0.0039296 | -0.0030772 | 75.164 | 75.5824 | -0.2879 | -0.0038441 | 75.3732 | 0.20918 | 75.3035 | 1.0059 | 0.0027917 | 1.0063 | 0.0027927
367.4 | -0.078443 | 0.0035553 | -0.004437 | 75.1517 | 75.0733 | -0.2756 | -0.0036799 | 75.1125 | -0.039221 | 75.1256 | 1.0025 | -0.00052345 | 1.0028 | -0.00052363
367.42 | -0.57525 | 0.0033682 | -0.0059398 | 75.0424 | 74.4672 | -0.1663 | -0.0022205 | 74.7548 | -0.28762 | 74.8507 | 0.99768 | -0.0038386 | 0.99803 | -0.00384
367.44 | -1.0459 | 0.0031811 | -0.0074426 | 75.1948 | 74.1489 | -0.3187 | -0.0042554 | 74.6718 | -0.52295 | 74.8462 | 0.99658 | -0.0069793 | 0.99692 | -0.0069818
367.46 | -1.5689 | 0.0028068 | -0.0090886 | 75.1388 | 73.5699 | -0.2627 | -0.0035076 | 74.3544 | -0.78443 | 74.6158 | 0.99234 | -0.010469 | 0.99269 | -0.010473
367.48 | -2.0657 | 0.0026197 | -0.010234 | 75.2664 | 73.2007 | -0.3903 | -0.0052114 | 74.2336 | -1.0328 | 74.5778 | 0.99073 | -0.013784 | 0.99107 | -0.013789
367.5 | -2.484 | 0.0020583 | -0.01145 | 75.1125 | 72.6285 | -0.2364 | -0.0031565 | 73.8705 | -1.242 | 74.2845 | 0.98588 | -0.016576 | 0.98623 | -0.016582
367.52 | -2.8501 | 0.0018712 | -0.012667 | 75.1517 | 72.3016 | -0.2756 | -0.0036799 | 73.7267 | -1.425 | 74.2017 | 0.98396 | -0.019019 | 0.98431 | -0.019025
367.54 | -3.1377 | 0.001497 | -0.013454 | 74.9231 | 71.7854 | -0.047 | -0.00062756 | 73.3542 | -1.5689 | 73.8772 | 0.97899 | -0.020938 | 0.97933 | -0.020945
367.56 | -3.4776 | 0.001497 | -0.014599 | 74.8625 | 71.3849 | 0.0136 | 0.00018159 | 73.1237 | -1.7388 | 73.7033 | 0.97591 | -0.023206 | 0.97625 | -0.023214
367.58 | -3.7391 | 0.0011227 | -0.0151 | 74.8616 | 71.1225 | 0.0145 | 0.00019361 | 72.9921 | -1.8695 | 73.6152 | 0.97416 | -0.024951 | 0.9745 | -0.02496
367.6 | -3.8698 | 0.00093561 | -0.015601 | 75.1412 | 71.2714 | -0.2651 | -0.0035397 | 73.2063 | -1.9349 | 73.8513 | 0.97702 | -0.025824 | 0.97736 | -0.025833
367.62 | -4.0529 | 0.00074849 | -0.016102 | 75.108 | 71.0551 | -0.2319 | -0.0030964 | 73.0816 | -2.0264 | 73.757 | 0.97535 | -0.027045 | 0.97569 | -0.027054
367.64 | -4.1052 | 0.00074849 | -0.016388 | 74.8335 | 70.7283 | 0.0426 | 0.00056881 | 72.7809 | -2.0526 | 73.4651 | 0.97134 | -0.027394 | 0.97168 | -0.027403
367.66 | -4.079 | 0.00056136 | -0.016674 | 74.8771 | 70.7981 | -0.001 | -1.3352e-05 | 72.8376 | -2.0395 | 73.5174 | 0.9721 | -0.027219 | 0.97244 | -0.027229
367.68 | -4.0529 | 0.00037424 | -0.016531 | 74.5724 | 70.5195 | 0.3037 | 0.0040551 | 72.546 | -2.0264 | 73.2214 | 0.9682 | -0.027045 | 0.96854 | -0.027054
367.7 | -4.0006 | 0.00037424 | -0.016245 | 74.5203 | 70.5197 | 0.3558 | 0.0047507 | 72.52 | -2.0003 | 73.1868 | 0.96786 | -0.026696 | 0.9682 | -0.026705
367.72 | -3.896 | 0.00037424 | -0.015028 | 74.5533 | 70.6573 | 0.3228 | 0.0043101 | 72.6053 | -1.948 | 73.2546 | 0.969 | -0.025998 | 0.96933 | -0.026007
367.74 | -3.5822 | 0.00037424 | -0.011736 | 74.5435 | 70.9613 | 0.3326 | 0.004441 | 72.7524 | -1.7911 | 73.3494 | 0.97096 | -0.023904 | 0.9713 | -0.023913
367.76 | -3.0593 | 0.00037424 | -0.0086592 | 74.4306 | 71.3713 | 0.4455 | 0.0059484 | 72.901 | -1.5296 | 73.4108 | 0.97294 | -0.020415 | 0.97328 | -0.020422
367.78 | -2.7455 | 0.00056136 | -0.0072995 | 74.177 | 71.4315 | 0.6991 | 0.0093346 | 72.8043 | -1.3727 | 73.2618 | 0.97165 | -0.018321 | 0.97199 | -0.018327
367.8 | -2.3271 | 0.00056136 | -0.0058682 | 73.8275 | 71.5004 | 1.0486 | 0.014001 | 72.6639 | -1.1636 | 73.0518 | 0.96978 | -0.015529 | 0.97012 | -0.015534
367.82 | -1.9611 | 0.00056136 | -0.0045801 | 73.6212 | 71.6601 | 1.2549 | 0.016756 | 72.6407 | -0.98053 | 72.9675 | 0.96947 | -0.013086 | 0.96981 | -0.013091
367.84 | -1.4904 | 0.00074849 | -0.0034351 | 73.7341 | 72.2437 | 1.142 | 0.015248 | 72.9889 | -0.7452 | 73.2373 | 0.97412 | -0.0099456 | 0.97446 | -0.009949
367.86 | -1.0198 | 0.00093561 | -0.0022185 | 73.7482 | 72.7284 | 1.1279 | 0.01506 | 73.2383 | -0.50988 | 73.4083 | 0.97744 | -0.0068049 | 0.97779 | -0.0068072
367.88 | -0.44451 | 0.001497 | -0.0010019 | 73.4602 | 73.0157 | 1.4159 | 0.018906 | 73.2379 | -0.22225 | 73.312 | 0.97744 | -0.0029662 | 0.97778 | -0.0029673
367.9 | 0.026148 | 0.0016841 | 0.00014313 | 73.6967 | 73.7228 | 1.1794 | 0.015748 | 73.7098 | 0.013074 | 73.7054 | 0.98374 | 0.00017448 | 0.98408 | 0.00017454
367.92 | 0.47066 | 0.0020583 | 0.0010735 | 73.8403 | 74.311 | 1.0358 | 0.01383 | 74.0756 | 0.23533 | 73.9972 | 0.98862 | 0.0031407 | 0.98896 | 0.0031418
367.94 | 0.99361 | 0.0022455 | 0.0019322 | 73.8583 | 74.8519 | 1.0178 | 0.01359 | 74.3551 | 0.4968 | 74.1895 | 0.99235 | 0.0066304 | 0.9927 | 0.0066327
367.96 | 1.4643 | 0.0026197 | 0.0027194 | 73.8927 | 75.357 | 0.9834 | 0.013131 | 74.6248 | 0.73213 | 74.3808 | 0.99595 | 0.0097711 | 0.9963 | 0.0097745
367.98 | 1.9872 | 0.0029939 | 0.0032204 | 73.6431 | 75.6303 | 1.233 | 0.016463 | 74.6367 | 0.99361 | 74.3055 | 0.99611 | 0.013261 | 0.99645 | 0.013265
368 | 2.3794 | 0.0031811 | 0.0036498 | 73.7287 | 76.1081 | 1.1474 | 0.01532 | 74.9184 | 1.1897 | 74.5218 | 0.99987 | 0.015878 | 1.0002 | 0.015884
368.02 | 2.7978 | 0.0033682 | 0.0042223 | 73.8176 | 76.6154 | 1.0585 | 0.014133 | 75.2165 | 1.3989 | 74.7502 | 1.0038 | 0.01867 | 1.0042 | 0.018676
368.04 | 3.0854 | 0.0035553 | 0.0045801 | 73.9897 | 77.0751 | 0.8864 | 0.011835 | 75.5324 | 1.5427 | 75.0182 | 1.0081 | 0.020589 | 1.0084 | 0.020596
368.06 | 3.4253 | 0.0037424 | 0.0049379 | 73.7463 | 77.1716 | 1.1298 | 0.015085 | 75.459 | 1.7127 | 74.8881 | 1.0071 | 0.022857 | 1.0074 | 0.022865
368.08 | 3.6345 | 0.0039296 | 0.0053673 | 73.7377 | 77.3722 | 1.1384 | 0.0152 | 75.555 | 1.8173 | 74.9492 | 1.0084 | 0.024253 | 1.0087 | 0.024262
368.1 | 3.8175 | 0.0043038 | 0.0056535 | 73.8681 | 77.6856 | 1.008 | 0.013459 | 75.7769 | 1.9088 | 75.1406 | 1.0113 | 0.025475 | 1.0117 | 0.025483
368.12 | 3.9483 | 0.0044909 | 0.0058682 | 74.0523 | 78.0006 | 0.8238 | 0.011 | 76.0264 | 1.9741 | 75.3684 | 1.0147 | 0.026347 | 1.015 | 0.026356
368.14 | 3.9483 | 0.004678 | 0.0060114 | 74.0474 | 77.9957 | 0.8287 | 0.011065 | 76.0215 | 1.9741 | 75.3635 | 1.0146 | 0.026347 | 1.0149 | 0.026356
368.16 | 3.9483 | 0.0048652 | 0.0060114 | 74.166 | 78.1143 | 0.7101 | 0.0094815 | 76.1401 | 1.9741 | 75.4821 | 1.0162 | 0.026347 | 1.0165 | 0.026356
368.18 | 3.8437 | 0.0050523 | 0.0057967 | 74.2783 | 78.122 | 0.5978 | 0.007982 | 76.2001 | 1.9218 | 75.5595 | 1.017 | 0.025649 | 1.0173 | 0.025658
368.2 | 3.6607 | 0.0050523 | 0.0055104 | 74.2219 | 77.8826 | 0.6542 | 0.0087351 | 76.0522 | 1.8303 | 75.4421 | 1.015 | 0.024428 | 1.0154 | 0.024436
368.22 | 3.5822 | 0.0050523 | 0.005081 | 74.4175 | 77.9997 | 0.4586 | 0.0061234 | 76.2086 | 1.7911 | 75.6116 | 1.0171 | 0.023904 | 1.0174 | 0.023913
368.24 | 3.3207 | 0.0050523 | 0.0043654 | 74.5051 | 77.8258 | 0.371 | 0.0049537 | 76.1655 | 1.6604 | 75.612 | 1.0165 | 0.022159 | 1.0169 | 0.022167
368.26 | 3.0331 | 0.0050523 | 0.0035782 | 74.5731 | 77.6062 | 0.303 | 0.0040457 | 76.0897 | 1.5166 | 75.5841 | 1.0155 | 0.02024 | 1.0159 | 0.020247
368.28 | 2.6409 | 0.004678 | 0.0027194 | 74.4294 | 77.0703 | 0.4467 | 0.0059645 | 75.7498 | 1.3204 | 75.3097 | 1.011 | 0.017623 | 1.0113 | 0.017629
368.3 | 2.2487 | 0.004678 | 0.001646 | 74.7302 | 76.9789 | 0.1459 | 0.0019481 | 75.8545 | 1.1243 | 75.4798 | 1.0124 | 0.015006 | 1.0127 | 0.015011
368.32 | 1.8565 | 0.0043038 | 0.00057251 | 74.8287 | 76.6852 | 0.0474 | 0.0006329 | 75.7569 | 0.92824 | 75.4475 | 1.0111 | 0.012388 | 1.0114 | 0.012393
368.34 | 1.3335 | 0.0043038 | -0.00064407 | 74.7778 | 76.1113 | 0.0983 | 0.0013125 | 75.4446 | 0.66676 | 75.2223 | 1.0069 | 0.0088987 | 1.0072 | 0.0089018
368.36 | 0.86287 | 0.0039296 | -0.0019322 | 74.8931 | 75.756 | -0.017 | -0.00022699 | 75.3245 | 0.43143 | 75.1807 | 1.0053 | 0.005758 | 1.0056 | 0.00576
368.38 | 0.33992 | 0.0037424 | -0.0031488 | 74.8979 | 75.2378 | -0.0218 | -0.00029108 | 75.0679 | 0.16996 | 75.0112 | 1.0019 | 0.0022683 | 1.0022 | 0.0022691
368.4 | -0.13074 | 0.0033682 | -0.0046516 | 75.0136 | 74.8829 | -0.1375 | -0.0018359 | 74.9482 | -0.065369 | 74.97 | 1.0003 | -0.00087242 | 1.0006 | -0.00087272
368.42 | -0.57525 | 0.0031811 | -0.0060829 | 74.92 | 74.3448 | -0.0439 | -0.00058617 | 74.6324 | -0.28762 | 74.7283 | 0.99605 | -0.0038386 | 0.9964 | -0.00384
368.44 | -1.1243 | 0.0028068 | -0.0076573 | 74.6935 | 73.5692 | 0.1826 | 0.0024381 | 74.1313 | -0.56217 | 74.3187 | 0.98936 | -0.0075028 | 0.98971 | -0.0075054
368.46 | -1.595 | 0.0028068 | -0.0090886 | 74.9354 | 73.3404 | -0.0593 | -0.00079179 | 74.1379 | -0.7975 | 74.4037 | 0.98945 | -0.010643 | 0.9898 | -0.010647
368.48 | -2.0134 | 0.0024326 | -0.010162 | 75.0634 | 73.05 | -0.1873 | -0.0025009 | 74.0567 | -1.0067 | 74.3923 | 0.98837 | -0.013435 | 0.98871 | -0.01344
368.5 | -2.4056 | 0.0020583 | -0.01145 | 75.0598 | 72.6542 | -0.1837 | -0.0024528 | 73.857 | -1.2028 | 74.2579 | 0.9857 | -0.016052 | 0.98605 | -0.016058
368.52 | -2.8501 | 0.0020583 | -0.012524 | 74.9889 | 72.1388 | -0.1128 | -0.0015061 | 73.5639 | -1.425 | 74.0389 | 0.98179 | -0.019019 | 0.98213 | -0.019025
368.54 | -3.1638 | 0.0016841 | -0.013526 | 74.8568 | 71.693 | 0.0193 | 0.0002577 | 73.2749 | -1.5819 | 73.8022 | 0.97793 | -0.021112 | 0.97827 | -0.02112
368.56 | -3.4776 | 0.001497 | -0.014456 | 74.9822 | 71.5046 | -0.1061 | -0.0014167 | 73.2434 | -1.7388 | 73.823 | 0.97751 | -0.023206 | 0.97785 | -0.023214
368.58 | -3.6868 | 0.00093561 | -0.015315 | 74.8544 | 71.1676 | 0.0217 | 0.00028974 | 73.011 | -1.8434 | 73.6255 | 0.97441 | -0.024602 | 0.97475 | -0.024611
368.6 | -3.896 | 0.00093561 | -0.015816 | 75.1168 | 71.2208 | -0.2407 | -0.0032139 | 73.1688 | -1.948 | 73.8181 | 0.97652 | -0.025998 | 0.97686 | -0.026007
368.62 | -4.0006 | 0.00056136 | -0.016173 | 74.5632 | 70.5626 | 0.3129 | 0.0041779 | 72.5629 | -2.0003 | 73.2297 | 0.96843 | -0.026696 | 0.96877 | -0.026705
368.64 | -4.0529 | 0.00056136 | -0.016674 | 74.4318 | 70.3789 | 0.4443 | 0.0059324 | 72.4054 | -2.0264 | 73.0808 | 0.96633 | -0.027045 | 0.96666 | -0.027054
368.66 | -4.079 | 0.00037424 | -0.016531 | 74.4626 | 70.3836 | 0.4135 | 0.0055212 | 72.4231 | -2.0395 | 73.1029 | 0.96656 | -0.027219 | 0.9669 | -0.027229
368.68 | -3.9744 | 0.00037424 | -0.016531 | 74.21 | 70.2356 | 0.6661 | 0.008894 | 72.2228 | -1.9872 | 72.8852 | 0.96389 | -0.026521 | 0.96423 | -0.026531
368.7 | -3.9221 | 0.00018712 | -0.016245 | 74.438 | 70.5159 | 0.4381 | 0.0058496 | 72.4769 | -1.9611 | 73.1306 | 0.96728 | -0.026173 | 0.96762 | -0.026182
368.72 | -3.8437 | 0.00018712 | -0.015315 | 74.1721 | 70.3284 | 0.704 | 0.0094 | 72.2503 | -1.9218 | 72.8909 | 0.96426 | -0.025649 | 0.96459 | -0.025658
368.74 | -3.5822 | 0.00018712 | -0.012667 | 74.118 | 70.5358 | 0.7581 | 0.010122 | 72.3269 | -1.7911 | 72.9239 | 0.96528 | -0.023904 | 0.96562 | -0.023913
368.76 | -3.0331 | 0.00037424 | -0.0086592 | 73.7943 | 70.7612 | 1.0818 | 0.014445 | 72.2777 | -1.5166 | 72.7833 | 0.96462 | -0.02024 | 0.96496 | -0.020247
368.78 | -2.7978 | 0.00037424 | -0.0074426 | 74.14 | 71.3422 | 0.7361 | 0.0098286 | 72.7411 | -1.3989 | 73.2074 | 0.97081 | -0.01867 | 0.97115 | -0.018676
368.8 | -2.3794 | 0.00056136 | -0.0057967 | 73.6641 | 71.2847 | 1.212 | 0.016183 | 72.4744 | -1.1897 | 72.871 | 0.96725 | -0.015878 | 0.96759 | -0.015884
368.82 | -1.9611 | 0.00056136 | -0.0045801 | 73.653 | 71.6919 | 1.2231 | 0.016331 | 72.6725 | -0.98053 | 72.9993 | 0.96989 | -0.013086 | 0.97023 | -0.013091
368.84 | -1.5166 | 0.00093561 | -0.0032919 | 73.5905 | 72.0739 | 1.2856 | 0.017166 | 72.8322 | -0.75828 | 73.085 | 0.97202 | -0.01012 | 0.97236 | -0.010124
368.86 | -1.0459 | 0.00093561 | -0.0022185 | 73.5936 | 72.5477 | 1.2825 | 0.017124 | 73.0706 | -0.52295 | 73.245 | 0.97521 | -0.0069793 | 0.97555 | -0.0069818
368.88 | -0.52295 | 0.0013099 | -0.001145 | 73.5057 | 72.9827 | 1.3704 | 0.018298 | 73.2442 | -0.26148 | 73.3314 | 0.97752 | -0.0034897 | 0.97786 | -0.0034909
368.9 | -0.078443 | 0.001497 | 0 | 73.6353 | 73.5569 | 1.2408 | 0.016568 | 73.5961 | -0.039221 | 73.6092 | 0.98222 | -0.00052345 | 0.98256 | -0.00052363
368.92 | 0.4968 | 0.0018712 | 0.0010735 | 73.6624 | 74.1592 | 1.2137 | 0.016206 | 73.9108 | 0.2484 | 73.828 | 0.98642 | 0.0033152 | 0.98676 | 0.0033163
368.94 | 1.0198 | 0.0020583 | 0.001646 | 73.6057 | 74.6255 | 1.2704 | 0.016963 | 74.1156 | 0.50988 | 73.9456 | 0.98915 | 0.0068049 | 0.9895 | 0.0068072
368.96 | 1.4904 | 0.0022455 | 0.0025763 | 73.5727 | 75.0631 | 1.3034 | 0.017403 | 74.3179 | 0.7452 | 74.0695 | 0.99185 | 0.0099456 | 0.9922 | 0.009949
368.98 | 1.8826 | 0.0026197 | 0.0031488 | 73.6287 | 75.5113 | 1.2474 | 0.016656 | 74.57 | 0.94131 | 74.2562 | 0.99522 | 0.012563 | 0.99556 | 0.012567
369 | 2.3271 | 0.0029939 | 0.0037213 | 73.5258 | 75.8529 | 1.3503 | 0.01803 | 74.6894 | 1.1636 | 74.3015 | 0.99681 | 0.015529 | 0.99716 | 0.015534
369.02 | 2.6932 | 0.0031811 | 0.0042223 | 73.5892 | 76.2824 | 1.2869 | 0.017183 | 74.9358 | 1.3466 | 74.4869 | 1.0001 | 0.017972 | 1.0004 | 0.017978
369.04 | 3.0331 | 0.0033682 | 0.0046516 | 73.5781 | 76.6112 | 1.298 | 0.017331 | 75.0947 | 1.5166 | 74.5891 | 1.0022 | 0.02024 | 1.0026 | 0.020247
369.06 | 3.3469 | 0.0037424 | 0.0049379 | 73.7645 | 77.1114 | 1.1116 | 0.014842 | 75.4379 | 1.6734 | 74.8801 | 1.0068 | 0.022334 | 1.0072 | 0.022342
369.08 | 3.6345 | 0.0041167 | 0.0053673 | 73.7629 | 77.3974 | 1.1132 | 0.014864 | 75.5802 | 1.8173 | 74.9744 | 1.0087 | 0.024253 | 1.0091 | 0.024262
369.1 | 3.8175 | 0.0044909 | 0.0056535 | 73.935 | 77.7525 | 0.9411 | 0.012566 | 75.8438 | 1.9088 | 75.2075 | 1.0122 | 0.025475 | 1.0126 | 0.025483
369.12 | 3.9483 | 0.0044909 | 0.0060114 | 73.5727 | 77.521 | 1.3034 | 0.017403 | 75.5468 | 1.9741 | 74.8888 | 1.0083 | 0.026347 | 1.0086 | 0.026356
369.14 | 4.0267 | 0.0048652 | 0.0060114 | 73.9428 | 77.9695 | 0.9333 | 0.012462 | 75.9562 | 2.0134 | 75.285 | 1.0137 | 0.02687 | 1.0141 | 0.02688
369.16 | 4.0267 | 0.0048652 | 0.0060114 | 74.0259 | 78.0526 | 0.8502 | 0.011352 | 76.0393 | 2.0134 | 75.3681 | 1.0148 | 0.02687 | 1.0152 | 0.02688
369.18 | 3.9221 | 0.0050523 | 0.0058682 | 74.0074 | 77.9295 | 0.8687 | 0.011599 | 75.9685 | 1.9611 | 75.3148 | 1.0139 | 0.026173 | 1.0142 | 0.026182
369.2 | 3.7652 | 0.0052394 | 0.0055104 | 74.0092 | 77.7744 | 0.8669 | 0.011575 | 75.8918 | 1.8826 | 75.2643 | 1.0129 | 0.025126 | 1.0132 | 0.025134
369.22 | 3.6345 | 0.0052394 | 0.0052242 | 74.2097 | 77.8442 | 0.6664 | 0.008898 | 76.027 | 1.8173 | 75.4212 | 1.0147 | 0.024253 | 1.015 | 0.024262
369.24 | 3.3207 | 0.0052394 | 0.0045085 | 74.3943 | 77.715 | 0.4818 | 0.0064331 | 76.0547 | 1.6604 | 75.5012 | 1.015 | 0.022159 | 1.0154 | 0.022167
369.26 | 3.007 | 0.0052394 | 0.0037213 | 74.3668 | 77.3738 | 0.5093 | 0.0068003 | 75.8703 | 1.5035 | 75.3691 | 1.0126 | 0.020066 | 1.0129 | 0.020073
369.28 | 2.667 | 0.0052394 | 0.0028626 | 74.559 | 77.226 | 0.3171 | 0.004234 | 75.8925 | 1.3335 | 75.448 | 1.0129 | 0.017797 | 1.0132 | 0.017804
369.3 | 2.3271 | 0.0052394 | 0.0017891 | 74.8778 | 77.2049 | -0.0017 | -2.2699e-05 | 76.0414 | 1.1636 | 75.6535 | 1.0149 | 0.015529 | 1.0152 | 0.015534
369.32 | 1.8565 | 0.0050523 | 0.0007872 | 74.8991 | 76.7556 | -0.023 | -0.0003071 | 75.8273 | 0.92824 | 75.5179 | 1.012 | 0.012388 | 1.0124 | 0.012393
369.34 | 1.412 | 0.004678 | -0.00014313 | 74.7892 | 76.2012 | 0.0869 | 0.0011603 | 75.4952 | 0.70598 | 75.2599 | 1.0076 | 0.0094221 | 1.0079 | 0.0094254
369.36 | 0.94131 | 0.0044909 | -0.0015028 | 75.0696 | 76.0109 | -0.1935 | -0.0025837 | 75.5403 | 0.47066 | 75.3834 | 1.0082 | 0.0062814 | 1.0085 | 0.0062836
369.38 | 0.47066 | 0.0043038 | -0.002791 | 74.9921 | 75.4628 | -0.116 | -0.0015489 | 75.2274 | 0.23533 | 75.149 | 1.004 | 0.0031407 | 1.0043 | 0.0031418
369.4 | -0.052295 | 0.0039296 | -0.0041507 | 74.9023 | 74.85 | -0.0262 | -0.00034983 | 74.8762 | -0.026148 | 74.8849 | 0.9993 | -0.00034897 | 0.99965 | -0.00034909
369.42 | -0.57525 | 0.0035553 | -0.0056535 | 75.1786 | 74.6034 | -0.3025 | -0.0040391 | 74.891 | -0.28762 | 74.9869 | 0.9995 | -0.0038386 | 0.99985 | -0.00384
369.44 | -1.072 | 0.0033682 | -0.0071564 | 75.0391 | 73.9671 | -0.163 | -0.0021764 | 74.5031 | -0.53602 | 74.6818 | 0.99432 | -0.0071538 | 0.99467 | -0.0071563
369.46 | -1.595 | 0.0029939 | -0.0088024 | 75.0042 | 73.4092 | -0.1281 | -0.0017104 | 74.2067 | -0.7975 | 74.4725 | 0.99037 | -0.010643 | 0.99071 | -0.010647
369.48 | -2.0918 | 0.0026197 | -0.0099474 | 75.0736 | 72.9818 | -0.1975 | -0.0026371 | 74.0277 | -1.0459 | 74.3763 | 0.98798 | -0.013959 | 0.98832 | -0.013964
369.5 | -2.484 | 0.0022455 | -0.011307 | 75.0313 | 72.5473 | -0.1552 | -0.0020723 | 73.7893 | -1.242 | 74.2033 | 0.9848 | -0.016576 | 0.98514 | -0.016582
369.52 | -2.9024 | 0.0020583 | -0.012524 | 74.8059 | 71.9035 | 0.0702 | 0.00093733 | 73.3547 | -1.4512 | 73.8384 | 0.979 | -0.019368 | 0.97934 | -0.019374
369.54 | -3.2161 | 0.0016841 | -0.013526 | 74.882 | 71.6659 | -0.0059 | -7.8779e-05 | 73.2739 | -1.6081 | 73.81 | 0.97792 | -0.021461 | 0.97826 | -0.021469
369.56 | -3.5299 | 0.001497 | -0.014456 | 74.6451 | 71.1152 | 0.231 | 0.0030844 | 72.8801 | -1.765 | 73.4685 | 0.97266 | -0.023555 | 0.973 | -0.023563
369.58 | -3.7391 | 0.0011227 | -0.015172 | 74.7838 | 71.0447 | 0.0923 | 0.0012324 | 72.9143 | -1.8695 | 73.5374 | 0.97312 | -0.024951 | 0.97346 | -0.02496
369.6 | -3.9221 | 0.00093561 | -0.015816 | 74.6129 | 70.6908 | 0.2632 | 0.0035143 | 72.6518 | -1.9611 | 73.3055 | 0.96962 | -0.026173 | 0.96996 | -0.026182
369.62 | -4.0529 | 0.00074849 | -0.016173 | 74.5596 | 70.5067 | 0.3165 | 0.004226 | 72.5332 | -2.0264 | 73.2086 | 0.96803 | -0.027045 | 0.96837 | -0.027054
369.64 | -4.079 | 0.00074849 | -0.016388 | 74.7069 | 70.6279 | 0.1692 | 0.0022592 | 72.6674 | -2.0395 | 73.3472 | 0.96982 | -0.027219 | 0.97016 | -0.027229
369.66 | -4.1052 | 0.00056136 | -0.016388 | 74.3606 | 70.2554 | 0.5155 | 0.0068831 | 72.308 | -2.0526 | 72.9922 | 0.96503 | -0.027394 | 0.96537 | -0.027403
369.68 | -4.0529 | 0.00056136 | -0.016245 | 74.1376 | 70.0847 | 0.7385 | 0.0098607 | 72.1112 | -2.0264 | 72.7866 | 0.9624 | -0.027045 | 0.96274 | -0.027054
369.7 | -3.9483 | 0.00037424 | -0.015959 | 74.1912 | 70.2429 | 0.6849 | 0.009145 | 72.2171 | -1.9741 | 72.8751 | 0.96381 | -0.026347 | 0.96415 | -0.026356
369.72 | -3.8437 | 0.00037424 | -0.014885 | 74.368 | 70.5243 | 0.5081 | 0.0067843 | 72.4462 | -1.9218 | 73.0868 | 0.96687 | -0.025649 | 0.96721 | -0.025658
369.74 | -3.5561 | 0.00056136 | -0.011808 | 74.4998 | 70.9437 | 0.3763 | 0.0050245 | 72.7218 | -1.778 | 73.3144 | 0.97055 | -0.02373 | 0.97089 | -0.023738
369.76 | -3.0331 | 0.00056136 | -0.0084445 | 74.0738 | 71.0407 | 0.8023 | 0.010713 | 72.5572 | -1.5166 | 73.0628 | 0.96835 | -0.02024 | 0.96869 | -0.020247
369.78 | -2.7455 | 0.00056136 | -0.0074426 | 73.825 | 71.0795 | 1.0511 | 0.014035 | 72.4523 | -1.3727 | 72.9098 | 0.96695 | -0.018321 | 0.96729 | -0.018327
369.8 | -2.301 | 0.00056136 | -0.0057967 | 73.6876 | 71.3866 | 1.1885 | 0.015869 | 72.5371 | -1.1505 | 72.9206 | 0.96809 | -0.015355 | 0.96842 | -0.01536
369.82 | -1.9088 | 0.00074849 | -0.004437 | 73.8778 | 71.969 | 0.9983 | 0.01333 | 72.9234 | -0.95438 | 73.2415 | 0.97324 | -0.012737 | 0.97358 | -0.012742
369.84 | -1.4643 | 0.00093561 | -0.0032919 | 73.5309 | 72.0666 | 1.3452 | 0.017961 | 72.7988 | -0.73213 | 73.0428 | 0.97158 | -0.0097711 | 0.97192 | -0.0097745
369.86 | -0.96746 | 0.0013099 | -0.0019322 | 73.5518 | 72.5843 | 1.3243 | 0.017682 | 73.0681 | -0.48373 | 73.2293 | 0.97517 | -0.0064559 | 0.97551 | -0.0064581
369.88 | -0.5491 | 0.0016841 | -0.00085877 | 73.5278 | 72.9787 | 1.3483 | 0.018003 | 73.2533 | -0.27455 | 73.3448 | 0.97764 | -0.0036642 | 0.97798 | -0.0036654
369.9 | -0.052295 | 0.0018712 | 0.00014313 | 73.3976 | 73.3453 | 1.4785 | 0.019741 | 73.3715 | -0.026148 | 73.3802 | 0.97922 | -0.00034897 | 0.97956 | -0.00034909
369.92 | 0.4968 | 0.0020583 | 0.0010735 | 73.492 | 73.9888 | 1.3841 | 0.018481 | 73.7404 | 0.2484 | 73.6576 | 0.98414 | 0.0033152 | 0.98449 | 0.0033163
369.94 | 1.0198 | 0.0022455 | 0.0019322 | 73.6365 | 74.6563 | 1.2396 | 0.016551 | 74.1464 | 0.50988 | 73.9764 | 0.98956 | 0.0068049 | 0.98991 | 0.0068072
369.96 | 1.5427 | 0.0026197 | 0.0026479 | 73.5027 | 75.0454 | 1.3734 | 0.018338 | 74.2741 | 0.77135 | 74.0169 | 0.99127 | 0.010295 | 0.99161 | 0.010298
369.98 | 1.9611 | 0.0028068 | 0.0031488 | 73.6844 | 75.6455 | 1.1917 | 0.015912 | 74.6649 | 0.98053 | 74.3381 | 0.99648 | 0.013086 | 0.99683 | 0.013091
370 | 2.4317 | 0.0029939 | 0.0037213 | 73.4413 | 75.873 | 1.4348 | 0.019158 | 74.6572 | 1.2159 | 74.2519 | 0.99638 | 0.016227 | 0.99673 | 0.016233
370.02 | 2.7716 | 0.0031811 | 0.0042223 | 73.3632 | 76.1348 | 1.5129 | 0.020201 | 74.749 | 1.3858 | 74.2871 | 0.99761 | 0.018495 | 0.99795 | 0.018502
370.04 | 3.0593 | 0.0037424 | 0.0046516 | 73.559 | 76.6183 | 1.3171 | 0.017586 | 75.0886 | 1.5296 | 74.5788 | 1.0021 | 0.020415 | 1.0025 | 0.020422
370.06 | 3.373 | 0.0039296 | 0.005081 | 73.5912 | 76.9642 | 1.2849 | 0.017156 | 75.2777 | 1.6865 | 74.7155 | 1.0047 | 0.022508 | 1.005 | 0.022516
370.08 | 3.6084 | 0.0041167 | 0.0053673 | 73.6397 | 77.2481 | 1.2364 | 0.016509 | 75.4439 | 1.8042 | 74.8425 | 1.0069 | 0.024079 | 1.0072 | 0.024087
370.1 | 3.8175 | 0.0044909 | 0.0056535 | 73.688 | 77.5055 | 1.1881 | 0.015864 | 75.5968 | 1.9088 | 74.9605 | 1.0089 | 0.025475 | 1.0093 | 0.025483
370.12 | 3.9221 | 0.0044909 | 0.0058682 | 73.5167 | 77.4388 | 1.3594 | 0.018151 | 75.4778 | 1.9611 | 74.8241 | 1.0073 | 0.026173 | 1.0077 | 0.026182
370.14 | 4.0529 | 0.0048652 | 0.0060114 | 73.6948 | 77.7477 | 1.1813 | 0.015773 | 75.7212 | 2.0264 | 75.0458 | 1.0106 | 0.027045 | 1.0109 | 0.027054
370.16 | 3.9221 | 0.0048652 | 0.0060114 | 73.755 | 77.6771 | 1.1211 | 0.014969 | 75.7161 | 1.9611 | 75.0624 | 1.0105 | 0.026173 | 1.0109 | 0.026182
370.18 | 3.8175 | 0.0048652 | 0.0056535 | 73.9044 | 77.7219 | 0.9717 | 0.012974 | 75.8132 | 1.9088 | 75.1769 | 1.0118 | 0.025475 | 1.0122 | 0.025483
370.2 | 3.7391 | 0.0050523 | 0.0054389 | 73.8314 | 77.5705 | 1.0447 | 0.013949 | 75.7009 | 1.8695 | 75.0778 | 1.0103 | 0.024951 | 1.0107 | 0.02496
370.22 | 3.5299 | 0.0050523 | 0.005081 | 74.145 | 77.6749 | 0.7311 | 0.0097619 | 75.91 | 1.765 | 75.3216 | 1.0131 | 0.023555 | 1.0135 | 0.023563
370.24 | 3.3469 | 0.0050523 | 0.0043654 | 74.0585 | 77.4054 | 0.8176 | 0.010917 | 75.7319 | 1.6734 | 75.1741 | 1.0107 | 0.022334 | 1.0111 | 0.022342
370.26 | 3.007 | 0.0048652 | 0.0035782 | 74.2082 | 77.2152 | 0.6679 | 0.008918 | 75.7117 | 1.5035 | 75.2105 | 1.0105 | 0.020066 | 1.0108 | 0.020073
370.28 | 2.6932 | 0.0048652 | 0.0027194 | 74.3785 | 77.0717 | 0.4976 | 0.0066441 | 75.7251 | 1.3466 | 75.2762 | 1.0106 | 0.017972 | 1.011 | 0.017978
370.3 | 2.2225 | 0.0048652 | 0.001646 | 74.4797 | 76.7022 | 0.3964 | 0.0052928 | 75.591 | 1.1113 | 75.2205 | 1.0088 | 0.014831 | 1.0092 | 0.014836
370.32 | 1.8042 | 0.0044909 | 0.00064407 | 74.6695 | 76.4737 | 0.2066 | 0.0027586 | 75.5716 | 0.90209 | 75.2709 | 1.0086 | 0.012039 | 1.0089 | 0.012044
370.34 | 1.3597 | 0.0044909 | -0.00057251 | 74.8365 | 76.1962 | 0.0396 | 0.00052875 | 75.5163 | 0.67984 | 75.2897 | 1.0078 | 0.0090731 | 1.0082 | 0.0090763
370.36 | 0.86287 | 0.0041167 | -0.0017175 | 74.6953 | 75.5582 | 0.1808 | 0.0024141 | 75.1267 | 0.43143 | 74.9829 | 1.0026 | 0.005758 | 1.003 | 0.00576
370.38 | 0.41836 | 0.0039296 | -0.0029341 | 74.7027 | 75.1211 | 0.1734 | 0.0023153 | 74.9119 | 0.20918 | 74.8422 | 0.99978 | 0.0027917 | 1.0001 | 0.0027927
370.4 | -0.026148 | 0.0037424 | -0.0042938 | 74.788 | 74.7619 | 0.0881 | 0.0011763 | 74.7749 | -0.013074 | 74.7793 | 0.99795 | -0.00017448 | 0.9983 | -0.00017454
370.42 | -0.57525 | 0.0033682 | -0.0058682 | 74.7341 | 74.1589 | 0.142 | 0.001896 | 74.4465 | -0.28762 | 74.5424 | 0.99357 | -0.0038386 | 0.99392 | -0.00384
370.44 | -0.99361 | 0.0031811 | -0.0072995 | 74.7586 | 73.765 | 0.1175 | 0.0015689 | 74.2618 | -0.4968 | 74.4274 | 0.9911 | -0.0066304 | 0.99145 | -0.0066327
370.46 | -1.5166 | 0.0028068 | -0.0089455 | 74.8955 | 73.3789 | -0.0194 | -0.00025903 | 74.1372 | -0.75828 | 74.39 | 0.98944 | -0.01012 | 0.98979 | -0.010124
370.48 | -2.0395 | 0.0024326 | -0.010091 | 74.9271 | 72.8876 | -0.051 | -0.00068097 | 73.9073 | -1.0198 | 74.2473 | 0.98637 | -0.01361 | 0.98672 | -0.013614
370.5 | -2.4579 | 0.0022455 | -0.011307 | 74.8771 | 72.4192 | -0.001 | -1.3352e-05 | 73.6482 | -1.2289 | 74.0578 | 0.98291 | -0.016401 | 0.98326 | -0.016407
370.52 | -2.7978 | 0.0020583 | -0.012381 | 74.9023 | 72.1045 | -0.0262 | -0.00034983 | 73.5034 | -1.3989 | 73.9697 | 0.98098 | -0.01867 | 0.98132 | -0.018676
370.54 | -3.19 | 0.0016841 | -0.013382 | 74.686 | 71.496 | 0.1901 | 0.0025383 | 73.091 | -1.595 | 73.6227 | 0.97548 | -0.021287 | 0.97582 | -0.021294
370.56 | -3.5038 | 0.001497 | -0.014313 | 74.79 | 71.2862 | 0.0861 | 0.0011496 | 73.0381 | -1.7519 | 73.6221 | 0.97477 | -0.023381 | 0.97511 | -0.023389
370.58 | -3.6868 | 0.0013099 | -0.015028 | 74.5546 | 70.8678 | 0.3215 | 0.0042928 | 72.7112 | -1.8434 | 73.3257 | 0.97041 | -0.024602 | 0.97075 | -0.024611
370.6 | -3.896 | 0.0011227 | -0.015601 | 74.6904 | 70.7944 | 0.1857 | 0.0024795 | 72.7424 | -1.948 | 73.3917 | 0.97083 | -0.025998 | 0.97116 | -0.026007
370.62 | -4.0006 | 0.00074849 | -0.016102 | 74.2635 | 70.2629 | 0.6126 | 0.0081796 | 72.2632 | -2.0003 | 72.93 | 0.96443 | -0.026696 | 0.96477 | -0.026705
370.64 | -4.0529 | 0.00074849 | -0.016245 | 74.6027 | 70.5498 | 0.2734 | 0.0036505 | 72.5763 | -2.0264 | 73.2517 | 0.96861 | -0.027045 | 0.96895 | -0.027054
370.66 | -3.9744 | 0.00056136 | -0.016388 | 74.4011 | 70.4267 | 0.475 | 0.0063423 | 72.4139 | -1.9872 | 73.0763 | 0.96644 | -0.026521 | 0.96678 | -0.026531
370.68 | -3.9483 | 0.00056136 | -0.016388 | 74.3231 | 70.3748 | 0.553 | 0.0073838 | 72.349 | -1.9741 | 73.007 | 0.96557 | -0.026347 | 0.96591 | -0.026356
370.7 | -3.9483 | 0.00056136 | -0.015959 | 74.3976 | 70.4493 | 0.4785 | 0.0063891 | 72.4235 | -1.9741 | 73.0815 | 0.96657 | -0.026347 | 0.96691 | -0.026356
370.72 | -3.8437 | 0.00037424 | -0.014885 | 74.3175 | 70.4738 | 0.5586 | 0.0074586 | 72.3957 | -1.9218 | 73.0363 | 0.9662 | -0.025649 | 0.96654 | -0.025658
370.74 | -3.5561 | 0.00056136 | -0.011593 | 74.1783 | 70.6222 | 0.6978 | 0.0093172 | 72.4003 | -1.778 | 72.9929 | 0.96626 | -0.02373 | 0.9666 | -0.023738
370.76 | -3.1116 | 0.00056136 | -0.0084445 | 74.1388 | 71.0272 | 0.7373 | 0.0098446 | 72.583 | -1.5558 | 73.1016 | 0.9687 | -0.020764 | 0.96904 | -0.020771
370.78 | -2.8501 | 0.00056136 | -0.0073711 | 73.9393 | 71.0892 | 0.9368 | 0.012508 | 72.5143 | -1.425 | 72.9893 | 0.96778 | -0.019019 | 0.96812 | -0.019025
370.8 | -2.4056 | 0.00056136 | -0.0059398 | 73.7531 | 71.3475 | 1.123 | 0.014995 | 72.5503 | -1.2028 | 72.9512 | 0.96826 | -0.016052 | 0.9686 | -0.016058
370.82 | -1.9611 | 0.00074849 | -0.004437 | 73.5345 | 71.5734 | 1.3416 | 0.017913 | 72.554 | -0.98053 | 72.8808 | 0.96831 | -0.013086 | 0.96865 | -0.013091
370.84 | -1.4643 | 0.00093561 | -0.0032919 | 73.2459 | 71.7816 | 1.6302 | 0.021767 | 72.5138 | -0.73213 | 72.7578 | 0.96777 | -0.0097711 | 0.96811 | -0.0097745
370.86 | -1.0198 | 0.0011227 | -0.0022185 | 73.3805 | 72.3607 | 1.4956 | 0.01997 | 72.8706 | -0.50988 | 73.0406 | 0.97254 | -0.0068049 | 0.97288 | -0.0068072
370.88 | -0.52295 | 0.001497 | -0.0010019 | 73.5554 | 73.0324 | 1.3207 | 0.017634 | 73.2939 | -0.26148 | 73.3811 | 0.97819 | -0.0034897 | 0.97853 | -0.0034909
370.9 | 0 | 0.0016841 | 0.00014313 | 73.4192 | 73.4192 | 1.4569 | 0.019453 | 73.4192 | 0 | 73.4192 | 0.97986 | 0 | 0.9802 | 0
370.92 | 0.47066 | 0.0022455 | 0.0010735 | 73.3842 | 73.8549 | 1.4919 | 0.01992 | 73.6195 | 0.23533 | 73.5411 | 0.98253 | 0.0031407 | 0.98287 | 0.0031418
370.94 | 0.99361 | 0.0024326 | 0.0019322 | 73.203 | 74.1966 | 1.6731 | 0.02234 | 73.6998 | 0.4968 | 73.5342 | 0.9836 | 0.0066304 | 0.98395 | 0.0066327
370.96 | 1.412 | 0.0026197 | 0.0025763 | 73.4368 | 74.8488 | 1.4393 | 0.019218 | 74.1428 | 0.70598 | 73.9075 | 0.98952 | 0.0094221 | 0.98986 | 0.0094254
370.98 | 1.8565 | 0.0028068 | 0.0031488 | 73.4565 | 75.313 | 1.4196 | 0.018955 | 74.3847 | 0.92824 | 74.0753 | 0.99274 | 0.012388 | 0.99309 | 0.012393
371 | 2.301 | 0.0029939 | 0.0037213 | 73.2515 | 75.5525 | 1.6246 | 0.021692 | 74.402 | 1.1505 | 74.0185 | 0.99297 | 0.015355 | 0.99332 | 0.01536
371.02 | 2.7716 | 0.0031811 | 0.0041507 | 73.4363 | 76.2079 | 1.4398 | 0.019225 | 74.8221 | 1.3858 | 74.3602 | 0.99858 | 0.018495 | 0.99893 | 0.018502
371.04 | 3.1116 | 0.0033682 | 0.0045085 | 73.3534 | 76.465 | 1.5227 | 0.020332 | 74.9092 | 1.5558 | 74.3906 | 0.99974 | 0.020764 | 1.0001 | 0.020771
371.06 | 3.3469 | 0.0035553 | 0.0049379 | 73.1837 | 76.5306 | 1.6924 | 0.022597 | 74.8571 | 1.6734 | 74.2993 | 0.99905 | 0.022334 | 0.9994 | 0.022342
371.08 | 3.6607 | 0.0037424 | 0.0052242 | 73.1597 | 76.8204 | 1.7164 | 0.022918 | 74.99 | 1.8303 | 74.3799 | 1.0008 | 0.024428 | 1.0012 | 0.024436
371.1 | 3.7914 | 0.0039296 | 0.0053673 | 73.2372 | 77.0286 | 1.6389 | 0.021883 | 75.1329 | 1.8957 | 74.501 | 1.0027 | 0.0253 | 1.0031 | 0.025309
371.12 | 3.9483 | 0.0041167 | 0.0056535 | 73.1605 | 77.1088 | 1.7156 | 0.022907 | 75.1346 | 1.9741 | 74.4766 | 1.0028 | 0.026347 | 1.0031 | 0.026356
371.14 | 4.0006 | 0.0043038 | 0.0058682 | 73.4306 | 77.4312 | 1.4455 | 0.019301 | 75.4309 | 2.0003 | 74.7641 | 1.0067 | 0.026696 | 1.0071 | 0.026705
371.16 | 3.9744 | 0.0043038 | 0.0057251 | 73.6605 | 77.6349 | 1.2156 | 0.016231 | 75.6477 | 1.9872 | 74.9853 | 1.0096 | 0.026521 | 1.01 | 0.026531
371.18 | 3.8698 | 0.0043038 | 0.0053673 | 73.4321 | 77.3019 | 1.444 | 0.019281 | 75.367 | 1.9349 | 74.722 | 1.0059 | 0.025824 | 1.0062 | 0.025833
371.2 | 3.7391 | 0.0044909 | 0.0052242 | 73.7508 | 77.4899 | 1.1253 | 0.015025 | 75.6203 | 1.8695 | 74.9972 | 1.0092 | 0.024951 | 1.0096 | 0.02496
371.22 | 3.5561 | 0.004678 | 0.0047948 | 73.7433 | 77.2994 | 1.1328 | 0.015125 | 75.5213 | 1.778 | 74.9287 | 1.0079 | 0.02373 | 1.0083 | 0.023738
371.24 | 3.3469 | 0.004678 | 0.0042223 | 74.1034 | 77.4503 | 0.7727 | 0.010317 | 75.7768 | 1.6734 | 75.219 | 1.0113 | 0.022334 | 1.0117 | 0.022342
371.26 | 3.0331 | 0.004678 | 0.0035066 | 74.11 | 77.1431 | 0.7661 | 0.010229 | 75.6266 | 1.5166 | 75.121 | 1.0093 | 0.02024 | 1.0097 | 0.020247
371.28 | 2.6409 | 0.0044909 | 0.0025763 | 74.3273 | 76.9682 | 0.5488 | 0.0073277 | 75.6477 | 1.3204 | 75.2076 | 1.0096 | 0.017623 | 1.01 | 0.017629
371.3 | 2.301 | 0.0044909 | 0.0015028 | 73.9269 | 76.2279 | 0.9492 | 0.012674 | 75.0774 | 1.1505 | 74.6939 | 1.002 | 0.015355 | 1.0023 | 0.01536
371.32 | 1.9088 | 0.0041167 | 0.00050095 | 74.2243 | 76.1331 | 0.6518 | 0.008703 | 75.1787 | 0.95438 | 74.8606 | 1.0033 | 0.012737 | 1.0037 | 0.012742
371.34 | 1.4381 | 0.0039296 | -0.00071564 | 74.3887 | 75.8268 | 0.4874 | 0.0065079 | 75.1078 | 0.71906 | 74.8681 | 1.0024 | 0.0095966 | 1.0027 | 0.0095999
371.36 | 0.91516 | 0.0037424 | -0.0019322 | 74.6258 | 75.541 | 0.2503 | 0.0033421 | 75.0834 | 0.45758 | 74.9309 | 1.0021 | 0.0061069 | 1.0024 | 0.0061091
371.38 | 0.41836 | 0.0037424 | -0.0032919 | 74.6542 | 75.0726 | 0.2219 | 0.0029629 | 74.8634 | 0.20918 | 74.7937 | 0.99913 | 0.0027917 | 0.99948 | 0.0027927
371.4 | -0.078443 | 0.0033682 | -0.0047232 | 74.8544 | 74.776 | 0.0217 | 0.00028974 | 74.8152 | -0.039221 | 74.8283 | 0.99849 | -0.00052345 | 0.99884 | -0.00052363
371.42 | -0.57525 | 0.0029939 | -0.0062261 | 74.5941 | 74.0189 | 0.282 | 0.0037653 | 74.3065 | -0.28762 | 74.4024 | 0.9917 | -0.0038386 | 0.99205 | -0.00384
371.44 | -1.072 | 0.0026197 | -0.0077289 | 74.6498 | 73.5778 | 0.2263 | 0.0030216 | 74.1138 | -0.53602 | 74.2925 | 0.98913 | -0.0071538 | 0.98947 | -0.0071563
371.46 | -1.595 | 0.0026197 | -0.0092317 | 74.8754 | 73.2804 | 0.0007 | 9.3466e-06 | 74.0779 | -0.7975 | 74.3437 | 0.98865 | -0.010643 | 0.98899 | -0.010647
371.48 | -2.0134 | 0.0022455 | -0.010448 | 74.8201 | 72.8067 | 0.056 | 0.00074773 | 73.8134 | -1.0067 | 74.149 | 0.98512 | -0.013435 | 0.98546 | -0.01344
371.5 | -2.4056 | 0.0020583 | -0.011593 | 74.6216 | 72.216 | 0.2545 | 0.0033982 | 73.4188 | -1.2028 | 73.8197 | 0.97985 | -0.016052 | 0.9802 | -0.016058
371.52 | -2.8762 | 0.0016841 | -0.012667 | 74.903 | 72.0268 | -0.0269 | -0.00035918 | 73.4649 | -1.4381 | 73.9443 | 0.98047 | -0.019193 | 0.98081 | -0.0192
371.54 | -3.1638 | 0.001497 | -0.013669 | 74.6554 | 71.4916 | 0.2207 | 0.0029468 | 73.0735 | -1.5819 | 73.6008 | 0.97524 | -0.021112 | 0.97558 | -0.02112
371.56 | -3.4776 | 0.0011227 | -0.014599 | 74.9238 | 71.4462 | -0.0477 | -0.0006369 | 73.185 | -1.7388 | 73.7646 | 0.97673 | -0.023206 | 0.97707 | -0.023214
371.58 | -3.7129 | 0.0011227 | -0.015315 | 74.371 | 70.6581 | 0.5051 | 0.0067442 | 72.5145 | -1.8565 | 73.1334 | 0.96778 | -0.024777 | 0.96812 | -0.024785
371.6 | -3.9483 | 0.00074849 | -0.01603 | 74.6105 | 70.6622 | 0.2656 | 0.0035464 | 72.6364 | -1.9741 | 73.2944 | 0.96941 | -0.026347 | 0.96975 | -0.026356
371.62 | -4.0006 | 0.00037424 | -0.016531 | 74.3777 | 70.3771 | 0.4984 | 0.0066548 | 72.3774 | -2.0003 | 73.0442 | 0.96595 | -0.026696 | 0.96629 | -0.026705
371.64 | -4.079 | 0.00037424 | -0.016961 | 74.3956 | 70.3166 | 0.4805 | 0.0064158 | 72.3561 | -2.0395 | 73.0359 | 0.96567 | -0.027219 | 0.96601 | -0.027229
371.66 | -4.0529 | 0.00018712 | -0.017247 | 74.1647 | 70.1118 | 0.7114 | 0.0094988 | 72.1383 | -2.0264 | 72.8137 | 0.96276 | -0.027045 | 0.9631 | -0.027054
371.68 | -4.1052 | 0 | -0.017104 | 74.2451 | 70.1399 | 0.631 | 0.0084253 | 72.1925 | -2.0526 | 72.8767 | 0.96349 | -0.027394 | 0.96382 | -0.027403
371.7 | -3.9483 | 0 | -0.016817 | 74.0893 | 70.141 | 0.7868 | 0.010506 | 72.1152 | -1.9741 | 72.7732 | 0.96245 | -0.026347 | 0.96279 | -0.026356
371.72 | -3.7914 | 0 | -0.015529 | 75.1329 | 71.3415 | 0.7432 | 0.0099234 | 73.2372 | -1.8957 | 73.8691 | 0.97743 | -0.0253 | 0.97777 | -0.025309
371.74 | -3.4776 | 0 | -0.012524 | 73.8074 | 70.3298 | 1.0687 | 0.01427 | 72.0686 | -1.7388 | 72.6482 | 0.96183 | -0.023206 | 0.96217 | -0.023214
371.76 | -3.0331 | 0 | -0.0090886 | 73.7888 | 70.7557 | 1.0873 | 0.014518 | 72.2722 | -1.5166 | 72.7778 | 0.96455 | -0.02024 | 0.96489 | -0.020247
371.78 | -2.7716 | 0 | -0.007872 | 73.7814 | 71.0098 | 1.0947 | 0.014617 | 72.3956 | -1.3858 | 72.8575 | 0.9662 | -0.018495 | 0.96653 | -0.018502
371.8 | -2.3271 | 0.00018712 | -0.0060829 | 73.5818 | 71.2547 | 1.2943 | 0.017282 | 72.4182 | -1.1636 | 72.8061 | 0.9665 | -0.015529 | 0.96684 | -0.015534
371.82 | -1.9349 | 0.00056136 | -0.0048663 | 73.494 | 71.5591 | 1.3821 | 0.018454 | 72.5265 | -0.96746 | 72.849 | 0.96794 | -0.012912 | 0.96828 | -0.012916
371.84 | -1.4643 | 0.00074849 | -0.0035066 | 73.3153 | 71.851 | 1.5608 | 0.02084 | 72.5832 | -0.73213 | 72.8272 | 0.9687 | -0.0097711 | 0.96904 | -0.0097745
371.86 | -1.0459 | 0.0011227 | -0.0022185 | 73.515 | 72.4691 | 1.3611 | 0.018174 | 72.992 | -0.52295 | 73.1664 | 0.97416 | -0.0069793 | 0.9745 | -0.0069818
371.88 | -0.5491 | 0.0013099 | -0.0010019 | 73.5357 | 72.9866 | 1.3404 | 0.017897 | 73.2612 | -0.27455 | 73.3527 | 0.97775 | -0.0036642 | 0.97809 | -0.0036654
371.9 | 0 | 0.0016841 | 0.00014313 | 73.5584 | 73.5584 | 1.3177 | 0.017594 | 73.5584 | 0 | 73.5584 | 0.98172 | 0 | 0.98206 | 0
371.92 | 0.4968 | 0.0020583 | 0.0010735 | 73.5258 | 74.0226 | 1.3503 | 0.01803 | 73.7742 | 0.2484 | 73.6914 | 0.9846 | 0.0033152 | 0.98494 | 0.0033163
371.94 | 1.0198 | 0.0022455 | 0.0019322 | 73.4542 | 74.474 | 1.4219 | 0.018986 | 73.9641 | 0.50988 | 73.7941 | 0.98713 | 0.0068049 | 0.98747 | 0.0068072
371.96 | 1.4904 | 0.0026197 | 0.0025763 | 73.562 | 75.0524 | 1.3141 | 0.017546 | 74.3072 | 0.7452 | 74.0588 | 0.99171 | 0.0099456 | 0.99206 | 0.009949
371.98 | 1.9349 | 0.0028068 | 0.0031488 | 73.438 | 75.3729 | 1.4381 | 0.019202 | 74.4055 | 0.96746 | 74.083 | 0.99302 | 0.012912 | 0.99337 | 0.012916
372 | 2.4056 | 0.0033682 | 0.0037213 | 73.4246 | 75.8302 | 1.4515 | 0.019381 | 74.6274 | 1.2028 | 74.2265 | 0.99598 | 0.016052 | 0.99633 | 0.016058
372.02 | 2.7978 | 0.0035553 | 0.0042223 | 73.4192 | 76.217 | 1.4569 | 0.019453 | 74.8181 | 1.3989 | 74.3518 | 0.99853 | 0.01867 | 0.99888 | 0.018676
372.04 | 3.0854 | 0.0037424 | 0.0047232 | 73.4565 | 76.5419 | 1.4196 | 0.018955 | 74.9992 | 1.5427 | 74.485 | 1.0009 | 0.020589 | 1.0013 | 0.020596
372.06 | 3.3469 | 0.0039296 | 0.005081 | 73.5432 | 76.8901 | 1.3329 | 0.017797 | 75.2166 | 1.6734 | 74.6588 | 1.0038 | 0.022334 | 1.0042 | 0.022342
372.08 | 3.6607 | 0.0043038 | 0.0053673 | 73.6188 | 77.2795 | 1.2573 | 0.016788 | 75.4491 | 1.8303 | 74.839 | 1.0069 | 0.024428 | 1.0073 | 0.024436
372.1 | 3.7652 | 0.0044909 | 0.0056535 | 73.779 | 77.5442 | 1.0971 | 0.014649 | 75.6616 | 1.8826 | 75.0341 | 1.0098 | 0.025126 | 1.0101 | 0.025134
372.12 | 3.9744 | 0.004678 | 0.0058682 | 73.4509 | 77.4253 | 1.4252 | 0.01903 | 75.4381 | 1.9872 | 74.7757 | 1.0068 | 0.026521 | 1.0072 | 0.026531
372.14 | 4.0006 | 0.004678 | 0.0060114 | 73.7224 | 77.723 | 1.1537 | 0.015405 | 75.7227 | 2.0003 | 75.0559 | 1.0106 | 0.026696 | 1.011 | 0.026705
372.16 | 3.9483 | 0.0048652 | 0.0058682 | 73.8478 | 77.7961 | 1.0283 | 0.01373 | 75.8219 | 1.9741 | 75.1639 | 1.0119 | 0.026347 | 1.0123 | 0.026356
372.18 | 3.9221 | 0.0048652 | 0.0057967 | 73.8897 | 77.8118 | 0.9864 | 0.013171 | 75.8508 | 1.9611 | 75.1971 | 1.0123 | 0.026173 | 1.0127 | 0.026182
372.2 | 3.7129 | 0.0050523 | 0.0053673 | 74.0762 | 77.7891 | 0.7999 | 0.01068 | 75.9327 | 1.8565 | 75.3138 | 1.0134 | 0.024777 | 1.0138 | 0.024785
372.22 | 3.5822 | 0.0052394 | 0.005081 | 74.1664 | 77.7486 | 0.7097 | 0.0094761 | 75.9575 | 1.7911 | 75.3605 | 1.0137 | 0.023904 | 1.0141 | 0.023913
372.24 | 3.2946 | 0.0052394 | 0.004437 | 74.4902 | 77.7848 | 0.3859 | 0.0051526 | 76.1375 | 1.6473 | 75.5884 | 1.0161 | 0.021985 | 1.0165 | 0.021993
372.26 | 2.9808 | 0.0052394 | 0.0035782 | 74.2408 | 77.2216 | 0.6353 | 0.0084827 | 75.7312 | 1.4904 | 75.2344 | 1.0107 | 0.019891 | 1.0111 | 0.019898
372.28 | 2.6409 | 0.0052394 | 0.0027194 | 74.4821 | 77.123 | 0.394 | 0.0052608 | 75.8025 | 1.3204 | 75.3624 | 1.0117 | 0.017623 | 1.012 | 0.017629
372.3 | 2.2748 | 0.0050523 | 0.0017891 | 74.6135 | 76.8883 | 0.2626 | 0.0035063 | 75.7509 | 1.1374 | 75.3718 | 1.011 | 0.01518 | 1.0113 | 0.015185
372.32 | 1.8042 | 0.0048652 | 0.0007872 | 74.7101 | 76.5143 | 0.166 | 0.0022165 | 75.6122 | 0.90209 | 75.3115 | 1.0091 | 0.012039 | 1.0095 | 0.012044
372.34 | 1.3858 | 0.004678 | -0.00042938 | 74.7625 | 76.1483 | 0.1136 | 0.0015168 | 75.4554 | 0.69291 | 75.2244 | 1.007 | 0.0092476 | 1.0074 | 0.0092508
372.36 | 0.96746 | 0.0043038 | -0.001646 | 74.709 | 75.6765 | 0.1671 | 0.0022312 | 75.1927 | 0.48373 | 75.0315 | 1.0035 | 0.0064559 | 1.0039 | 0.0064581
372.38 | 0.47066 | 0.0039296 | -0.0030772 | 74.7661 | 75.2368 | 0.11 | 0.0014688 | 75.0014 | 0.23533 | 74.923 | 1.001 | 0.0031407 | 1.0013 | 0.0031418
372.4 | -0.052295 | 0.0035553 | -0.004437 | 74.7299 | 74.6776 | 0.1462 | 0.0019521 | 74.7038 | -0.026148 | 74.7125 | 0.997 | -0.00034897 | 0.99735 | -0.00034909
372.42 | -0.52295 | 0.0033682 | -0.0060829 | 74.7505 | 74.2275 | 0.1256 | 0.001677 | 74.489 | -0.26148 | 74.5762 | 0.99414 | -0.0034897 | 0.99448 | -0.0034909
372.44 | -1.0459 | 0.0029939 | -0.0077289 | 74.8943 | 73.8484 | -0.0182 | -0.00024301 | 74.3713 | -0.52295 | 74.5457 | 0.99257 | -0.0069793 | 0.99291 | -0.0069818
372.46 | -1.5427 | 0.0028068 | -0.0092317 | 74.5203 | 72.9776 | 0.3558 | 0.0047507 | 73.7489 | -0.77135 | 74.0061 | 0.98426 | -0.010295 | 0.9846 | -0.010298
372.48 | -1.9872 | 0.0024326 | -0.010234 | 74.8931 | 72.9059 | -0.017 | -0.00022699 | 73.8995 | -0.99361 | 74.2307 | 0.98627 | -0.013261 | 0.98661 | -0.013265
372.5 | -2.4317 | 0.0020583 | -0.01145 | 74.7703 | 72.3386 | 0.1058 | 0.0014127 | 73.5544 | -1.2159 | 73.9597 | 0.98166 | -0.016227 | 0.98201 | -0.016233
372.52 | -2.8239 | 0.0018712 | -0.012667 | 75.0535 | 72.2296 | -0.1774 | -0.0023687 | 73.6415 | -1.412 | 74.1122 | 0.98283 | -0.018844 | 0.98317 | -0.018851
372.54 | -3.1638 | 0.0016841 | -0.013669 | 74.7101 | 71.5463 | 0.166 | 0.0022165 | 73.1282 | -1.5819 | 73.6555 | 0.97597 | -0.021112 | 0.97631 | -0.02112
372.56 | -3.3992 | 0.0013099 | -0.014599 | 74.5884 | 71.1892 | 0.2877 | 0.0038415 | 72.8888 | -1.6996 | 73.4553 | 0.97278 | -0.022683 | 0.97312 | -0.022691
372.58 | -3.6868 | 0.0011227 | -0.015315 | 74.6739 | 70.9871 | 0.2022 | 0.0026998 | 72.8305 | -1.8434 | 73.445 | 0.972 | -0.024602 | 0.97234 | -0.024611
372.6 | -3.8698 | 0.00093561 | -0.015959 | 74.5952 | 70.7254 | 0.2809 | 0.0037507 | 72.6603 | -1.9349 | 73.3053 | 0.96973 | -0.025824 | 0.97007 | -0.025833
372.62 | -4.0006 | 0.00074849 | -0.016317 | 74.5952 | 70.5946 | 0.2809 | 0.0037507 | 72.5949 | -2.0003 | 73.2617 | 0.96886 | -0.026696 | 0.9692 | -0.026705
372.64 | -4.0529 | 0.00056136 | -0.016531 | 74.7266 | 70.6737 | 0.1495 | 0.0019962 | 72.7002 | -2.0264 | 73.3756 | 0.97026 | -0.027045 | 0.9706 | -0.027054
372.66 | -4.1313 | 0.00056136 | -0.016674 | 74.6377 | 70.5064 | 0.2384 | 0.0031832 | 72.572 | -2.0657 | 73.2606 | 0.96855 | -0.027568 | 0.96889 | -0.027578
372.68 | -4.0267 | 0.00037424 | -0.016674 | 74.4228 | 70.3961 | 0.4533 | 0.0060526 | 72.4094 | -2.0134 | 73.0806 | 0.96638 | -0.02687 | 0.96672 | -0.02688
372.7 | -3.9744 | 0.00018712 | -0.016388 | 74.1915 | 70.2171 | 0.6846 | 0.009141 | 72.2043 | -1.9872 | 72.8667 | 0.96364 | -0.026521 | 0.96398 | -0.026531
372.72 | -3.8698 | 0.00018712 | -0.015744 | 74.0092 | 70.1394 | 0.8669 | 0.011575 | 72.0743 | -1.9349 | 72.7193 | 0.96191 | -0.025824 | 0.96224 | -0.025833
372.74 | -3.6607 | 0.00037424 | -0.013382 | 74.2483 | 70.5876 | 0.6278 | 0.0083826 | 72.418 | -1.8303 | 73.0281 | 0.9665 | -0.024428 | 0.96683 | -0.024436
372.76 | -3.1377 | 0.00037424 | -0.0090886 | 74.137 | 70.9993 | 0.7391 | 0.0098687 | 72.5681 | -1.5689 | 73.0911 | 0.9685 | -0.020938 | 0.96884 | -0.020945
372.78 | -2.8239 | 0.00037424 | -0.0078005 | 73.9325 | 71.1086 | 0.9436 | 0.012599 | 72.5205 | -1.412 | 72.9912 | 0.96786 | -0.018844 | 0.9682 | -0.018851
372.8 | -2.4056 | 0.00056136 | -0.0060829 | 73.6703 | 71.2647 | 1.2058 | 0.0161 | 72.4675 | -1.2028 | 72.8684 | 0.96716 | -0.016052 | 0.96749 | -0.016058
372.82 | -1.9611 | 0.00093561 | -0.0045801 | 73.6475 | 71.6864 | 1.2286 | 0.016405 | 72.667 | -0.98053 | 72.9938 | 0.96982 | -0.013086 | 0.97016 | -0.013091
372.84 | -1.4643 | 0.00093561 | -0.0032919 | 73.3652 | 71.9009 | 1.5109 | 0.020174 | 72.6331 | -0.73213 | 72.8771 | 0.96937 | -0.0097711 | 0.9697 | -0.0097745
372.86 | -1.072 | 0.0011227 | -0.0022185 | 73.7814 | 72.7094 | 1.0947 | 0.014617 | 73.2454 | -0.53602 | 73.4241 | 0.97754 | -0.0071538 | 0.97788 | -0.0071563
372.88 | -0.52295 | 0.0013099 | -0.0010735 | 73.464 | 72.941 | 1.4121 | 0.018855 | 73.2025 | -0.26148 | 73.2897 | 0.97697 | -0.0034897 | 0.97731 | -0.0034909
372.9 | -0.026148 | 0.0016841 | -7.1564e-05 | 73.1802 | 73.1541 | 1.6959 | 0.022644 | 73.1671 | -0.013074 | 73.1715 | 0.97649 | -0.00017448 | 0.97683 | -0.00017454
372.92 | 0.47066 | 0.0016841 | 0.00085877 | 73.1329 | 73.6036 | 1.7432 | 0.023276 | 73.3682 | 0.23533 | 73.2898 | 0.97918 | 0.0031407 | 0.97952 | 0.0031418
372.94 | 0.94131 | 0.0020583 | 0.001646 | 73.3386 | 74.2799 | 1.5375 | 0.020529 | 73.8093 | 0.47066 | 73.6524 | 0.98506 | 0.0062814 | 0.98541 | 0.0062836
372.96 | 1.4381 | 0.0022455 | 0.0023616 | 73.5947 | 75.0328 | 1.2814 | 0.01711 | 74.3138 | 0.71906 | 74.0741 | 0.9918 | 0.0095966 | 0.99214 | 0.0095999
372.98 | 1.8826 | 0.0026197 | 0.0030057 | 73.1716 | 75.0542 | 1.7045 | 0.022759 | 74.1129 | 0.94131 | 73.7991 | 0.98912 | 0.012563 | 0.98946 | 0.012567
373 | 2.3533 | 0.0029939 | 0.0035782 | 73.3405 | 75.6938 | 1.5356 | 0.020504 | 74.5171 | 1.1766 | 74.1249 | 0.99451 | 0.015704 | 0.99486 | 0.015709
373.02 | 2.667 | 0.0031811 | 0.0040791 | 73.416 | 76.083 | 1.4601 | 0.019496 | 74.7495 | 1.3335 | 74.305 | 0.99761 | 0.017797 | 0.99796 | 0.017804
373.04 | 3.1377 | 0.0035553 | 0.0046516 | 73.2483 | 76.386 | 1.6278 | 0.021735 | 74.8172 | 1.5689 | 74.2942 | 0.99852 | 0.020938 | 0.99886 | 0.020945
373.06 | 3.3992 | 0.0035553 | 0.0049379 | 73.3246 | 76.7238 | 1.5515 | 0.020716 | 75.0242 | 1.6996 | 74.4577 | 1.0013 | 0.022683 | 1.0016 | 0.022691
373.08 | 3.7652 | 0.0039296 | 0.0053673 | 73.4536 | 77.2188 | 1.4225 | 0.018994 | 75.3362 | 1.8826 | 74.7087 | 1.0054 | 0.025126 | 1.0058 | 0.025134
373.1 | 3.8437 | 0.0041167 | 0.0054389 | 73.4425 | 77.2862 | 1.4336 | 0.019142 | 75.3643 | 1.9218 | 74.7237 | 1.0058 | 0.025649 | 1.0062 | 0.025658
373.12 | 3.8698 | 0.0043038 | 0.0056535 | 73.529 | 77.3988 | 1.3471 | 0.017987 | 75.4639 | 1.9349 | 74.8189 | 1.0071 | 0.025824 | 1.0075 | 0.025833
373.14 | 4.0529 | 0.0043038 | 0.0058682 | 73.6858 | 77.7387 | 1.1903 | 0.015893 | 75.7122 | 2.0264 | 75.0368 | 1.0105 | 0.027045 | 1.0108 | 0.027054
373.16 | 4.0006 | 0.0044909 | 0.0057251 | 73.6931 | 77.6937 | 1.183 | 0.015796 | 75.6934 | 2.0003 | 75.0266 | 1.0102 | 0.026696 | 1.0106 | 0.026705
373.18 | 3.8698 | 0.0044909 | 0.0055104 | 73.9276 | 77.7974 | 0.9485 | 0.012665 | 75.8625 | 1.9349 | 75.2175 | 1.0125 | 0.025824 | 1.0128 | 0.025833
373.2 | 3.7652 | 0.004678 | 0.0052242 | 73.8987 | 77.6639 | 0.9774 | 0.013051 | 75.7813 | 1.8826 | 75.1538 | 1.0114 | 0.025126 | 1.0117 | 0.025134
373.22 | 3.5822 | 0.004678 | 0.0047948 | 74.0086 | 77.5908 | 0.8675 | 0.011583 | 75.7997 | 1.7911 | 75.2027 | 1.0116 | 0.023904 | 1.012 | 0.023913
373.24 | 3.3207 | 0.004678 | 0.0041507 | 74.2322 | 77.5529 | 0.6439 | 0.0085975 | 75.8926 | 1.6604 | 75.3391 | 1.0129 | 0.022159 | 1.0132 | 0.022167
373.26 | 3.0854 | 0.004678 | 0.0032919 | 74.2838 | 77.3692 | 0.5923 | 0.0079086 | 75.8265 | 1.5427 | 75.3123 | 1.012 | 0.020589 | 1.0123 | 0.020596
373.28 | 2.7193 | 0.004678 | 0.0025763 | 74.2974 | 77.0167 | 0.5787 | 0.007727 | 75.6571 | 1.3597 | 75.2038 | 1.0097 | 0.018146 | 1.0101 | 0.018153
373.3 | 2.301 | 0.0044909 | 0.0015028 | 74.4675 | 76.7685 | 0.4086 | 0.0054557 | 75.618 | 1.1505 | 75.2345 | 1.0092 | 0.015355 | 1.0096 | 0.01536
373.32 | 1.8826 | 0.0043038 | 0.00035782 | 74.6935 | 76.5761 | 0.1826 | 0.0024381 | 75.6348 | 0.94131 | 75.321 | 1.0094 | 0.012563 | 1.0098 | 0.012567
373.34 | 1.3858 | 0.0041167 | -0.00071564 | 74.427 | 75.8128 | 0.4491 | 0.0059965 | 75.1199 | 0.69291 | 74.8889 | 1.0026 | 0.0092476 | 1.0029 | 0.0092508
373.36 | 0.88902 | 0.0041167 | -0.0019322 | 74.6144 | 75.5034 | 0.2617 | 0.0034943 | 75.0589 | 0.44451 | 74.9107 | 1.0017 | 0.0059324 | 1.0021 | 0.0059345
373.38 | 0.39221 | 0.0037424 | -0.0032919 | 74.818 | 75.2102 | 0.0581 | 0.00077577 | 75.0141 | 0.19611 | 74.9487 | 1.0011 | 0.0026173 | 1.0015 | 0.0026182
373.4 | -0.10459 | 0.0033682 | -0.0047232 | 74.8392 | 74.7346 | 0.0369 | 0.0004927 | 74.7869 | -0.052295 | 74.8043 | 0.99811 | -0.00069793 | 0.99846 | -0.00069818
373.42 | -0.5491 | 0.0029939 | -0.0062261 | 74.6542 | 74.1051 | 0.2219 | 0.0029629 | 74.3797 | -0.27455 | 74.4712 | 0.99268 | -0.0036642 | 0.99302 | -0.0036654
373.44 | -1.0982 | 0.0028068 | -0.007872 | 74.6045 | 73.5063 | 0.2716 | 0.0036265 | 74.0554 | -0.5491 | 74.2384 | 0.98835 | -0.0073283 | 0.98869 | -0.0073309
373.46 | -1.595 | 0.0024326 | -0.0093749 | 74.9164 | 73.3214 | -0.0403 | -0.0005381 | 74.1189 | -0.7975 | 74.3847 | 0.9892 | -0.010643 | 0.98954 | -0.010647
373.48 | -2.0395 | 0.0020583 | -0.010448 | 74.6129 | 72.5734 | 0.2632 | 0.0035143 | 73.5931 | -1.0198 | 73.9331 | 0.98218 | -0.01361 | 0.98252 | -0.013614
373.5 | -2.484 | 0.0016841 | -0.011736 | 74.6161 | 72.1321 | 0.26 | 0.0034716 | 73.3741 | -1.242 | 73.7881 | 0.97926 | -0.016576 | 0.9796 | -0.016582
373.52 | -2.8239 | 0.0016841 | -0.012953 | 74.4196 | 71.5957 | 0.4565 | 0.0060953 | 73.0076 | -1.412 | 73.4783 | 0.97437 | -0.018844 | 0.97471 | -0.018851
373.54 | -3.2161 | 0.0013099 | -0.013883 | 74.8011 | 71.585 | 0.075 | 0.0010014 | 73.193 | -1.6081 | 73.7291 | 0.97684 | -0.021461 | 0.97718 | -0.021469
373.56 | -3.5299 | 0.0011227 | -0.014742 | 74.7218 | 71.1919 | 0.1543 | 0.0020603 | 72.9568 | -1.765 | 73.5452 | 0.97369 | -0.023555 | 0.97403 | -0.023563
373.58 | -3.7652 | 0.00093561 | -0.015458 | 74.5252 | 70.76 | 0.3509 | 0.0046853 | 72.6426 | -1.8826 | 73.2701 | 0.96949 | -0.025126 | 0.96983 | -0.025134
373.6 | -3.9483 | 0.00074849 | -0.016102 | 74.4018 | 70.4535 | 0.4743 | 0.006333 | 72.4277 | -1.9741 | 73.0857 | 0.96663 | -0.026347 | 0.96696 | -0.026356
373.62 | -4.0529 | 0.00074849 | -0.016388 | 74.6971 | 70.6442 | 0.179 | 0.0023901 | 72.6707 | -2.0264 | 73.3461 | 0.96987 | -0.027045 | 0.97021 | -0.027054
373.64 | -4.1052 | 0.00056136 | -0.016674 | 74.6161 | 70.5109 | 0.26 | 0.0034716 | 72.5635 | -2.0526 | 73.2477 | 0.96844 | -0.027394 | 0.96878 | -0.027403
373.66 | -4.0267 | 0.00056136 | -0.016674 | 74.347 | 70.3203 | 0.5291 | 0.0070647 | 72.3336 | -2.0134 | 73.0048 | 0.96537 | -0.02687 | 0.96571 | -0.02688
373.68 | -3.9744 | 0.00037424 | -0.01646 | 74.3421 | 70.3677 | 0.534 | 0.0071301 | 72.3549 | -1.9872 | 73.0173 | 0.96565 | -0.026521 | 0.96599 | -0.026531
373.7 | -3.9221 | 0.00037424 | -0.015959 | 74.2672 | 70.3451 | 0.6089 | 0.0081302 | 72.3061 | -1.9611 | 72.9598 | 0.965 | -0.026173 | 0.96534 | -0.026182
373.72 | -3.8175 | 0.00037424 | -0.014599 | 74.1384 | 70.3209 | 0.7377 | 0.00985 | 72.2296 | -1.9088 | 72.8659 | 0.96398 | -0.025475 | 0.96432 | -0.025483
373.74 | -3.5038 | 0.00037424 | -0.011307 | 74.2181 | 70.7143 | 0.658 | 0.0087858 | 72.4662 | -1.7519 | 73.0502 | 0.96714 | -0.023381 | 0.96748 | -0.023389
373.76 | -3.0593 | 0.00037424 | -0.0086592 | 73.9196 | 70.8603 | 0.9565 | 0.012771 | 72.39 | -1.5296 | 72.8998 | 0.96612 | -0.020415 | 0.96646 | -0.020422
373.78 | -2.7716 | 0.00056136 | -0.0074426 | 73.7373 | 70.9657 | 1.1388 | 0.015206 | 72.3515 | -1.3858 | 72.8134 | 0.96561 | -0.018495 | 0.96595 | -0.018502
373.8 | -2.3794 | 0.00056136 | -0.0057967 | 73.8195 | 71.4401 | 1.0566 | 0.014108 | 72.6298 | -1.1897 | 73.0264 | 0.96932 | -0.015878 | 0.96966 | -0.015884
373.82 | -1.9611 | 0.00093561 | -0.004437 | 73.7003 | 71.7392 | 1.1758 | 0.0157 | 72.7198 | -0.98053 | 73.0466 | 0.97052 | -0.013086 | 0.97086 | -0.013091
373.84 | -1.4904 | 0.00093561 | -0.0032919 | 73.7661 | 72.2757 | 1.11 | 0.014821 | 73.0209 | -0.7452 | 73.2693 | 0.97454 | -0.0099456 | 0.97488 | -0.009949
373.86 | -0.96746 | 0.0013099 | -0.0019322 | 73.5912 | 72.6237 | 1.2849 | 0.017156 | 73.1075 | -0.48373 | 73.2687 | 0.9757 | -0.0064559 | 0.97604 | -0.0064581
373.88 | -0.52295 | 0.001497 | -0.0010019 | 73.6317 | 73.1087 | 1.2444 | 0.016616 | 73.3702 | -0.26148 | 73.4574 | 0.9792 | -0.0034897 | 0.97955 | -0.0034909
373.9 | 0.026148 | 0.0016841 | 0.00014313 | 73.6149 | 73.641 | 1.2612 | 0.01684 | 73.628 | 0.013074 | 73.6236 | 0.98264 | 0.00017448 | 0.98299 | 0.00017454
373.92 | 0.52295 | 0.0018712 | 0.0010019 | 73.2459 | 73.7689 | 1.6302 | 0.021767 | 73.5074 | 0.26148 | 73.4202 | 0.98103 | 0.0034897 | 0.98138 | 0.0034909
373.94 | 1.0198 | 0.0022455 | 0.0017891 | 73.5258 | 74.5456 | 1.3503 | 0.01803 | 74.0357 | 0.50988 | 73.8657 | 0.98809 | 0.0068049 | 0.98843 | 0.0068072
373.96 | 1.4643 | 0.0024326 | 0.0024332 | 73.3318 | 74.7961 | 1.5443 | 0.02062 | 74.0639 | 0.73213 | 73.8199 | 0.98846 | 0.0097711 | 0.98881 | 0.0097745
373.98 | 1.8826 | 0.0028068 | 0.0030772 | 73.5872 | 75.4698 | 1.2889 | 0.01721 | 74.5285 | 0.94131 | 74.2147 | 0.99466 | 0.012563 | 0.99501 | 0.012567
374 | 2.2748 | 0.0029939 | 0.0036498 | 73.3129 | 75.5877 | 1.5632 | 0.020872 | 74.4503 | 1.1374 | 74.0712 | 0.99362 | 0.01518 | 0.99397 | 0.015185
374.02 | 2.7193 | 0.0033682 | 0.0042223 | 73.5842 | 76.3035 | 1.2919 | 0.01725 | 74.9439 | 1.3597 | 74.4906 | 1.0002 | 0.018146 | 1.0006 | 0.018153
374.04 | 3.0854 | 0.0035553 | 0.0046516 | 73.4332 | 76.5186 | 1.4429 | 0.019266 | 74.9759 | 1.5427 | 74.4617 | 1.0006 | 0.020589 | 1.001 | 0.020596
374.06 | 3.373 | 0.0037424 | 0.0049379 | 73.7156 | 77.0886 | 1.1605 | 0.015495 | 75.4021 | 1.6865 | 74.8399 | 1.0063 | 0.022508 | 1.0067 | 0.022516
374.08 | 3.5561 | 0.0041167 | 0.0052242 | 73.696 | 77.2521 | 1.1801 | 0.015757 | 75.474 | 1.778 | 74.8814 | 1.0073 | 0.02373 | 1.0076 | 0.023738
374.1 | 3.8437 | 0.0041167 | 0.0055104 | 73.758 | 77.6017 | 1.1181 | 0.014929 | 75.6798 | 1.9218 | 75.0392 | 1.01 | 0.025649 | 1.0104 | 0.025658
374.12 | 3.8437 | 0.0044909 | 0.0056535 | 73.9104 | 77.7541 | 0.9657 | 0.012894 | 75.8322 | 1.9218 | 75.1916 | 1.0121 | 0.025649 | 1.0124 | 0.025658
374.14 | 4.0006 | 0.0044909 | 0.0060114 | 73.86 | 77.8606 | 1.0161 | 0.013567 | 75.8603 | 2.0003 | 75.1935 | 1.0124 | 0.026696 | 1.0128 | 0.026705
374.16 | 3.9744 | 0.004678 | 0.0058682 | 73.8386 | 77.813 | 1.0375 | 0.013853 | 75.8258 | 1.9872 | 75.1634 | 1.012 | 0.026521 | 1.0123 | 0.026531
374.18 | 3.8175 | 0.0048652 | 0.0055104 | 73.9116 | 77.7291 | 0.9645 | 0.012878 | 75.8204 | 1.9088 | 75.1841 | 1.0119 | 0.025475 | 1.0123 | 0.025483
374.2 | 3.7391 | 0.0048652 | 0.0052242 | 73.5688 | 77.3079 | 1.3073 | 0.017455 | 75.4383 | 1.8695 | 74.8152 | 1.0068 | 0.024951 | 1.0072 | 0.02496
374.22 | 3.5299 | 0.0048652 | 0.0047948 | 74.0259 | 77.5558 | 0.8502 | 0.011352 | 75.7909 | 1.765 | 75.2025 | 1.0115 | 0.023555 | 1.0119 | 0.023563
374.24 | 3.2946 | 0.0048652 | 0.0042223 | 73.9468 | 77.2414 | 0.9293 | 0.012408 | 75.5941 | 1.6473 | 75.045 | 1.0089 | 0.021985 | 1.0092 | 0.021993
374.26 | 3.0331 | 0.0048652 | 0.0034351 | 74.0657 | 77.0988 | 0.8104 | 0.010821 | 75.5823 | 1.5166 | 75.0767 | 1.0087 | 0.02024 | 1.0091 | 0.020247
374.28 | 2.667 | 0.0048652 | 0.0025763 | 74.29 | 76.957 | 0.5861 | 0.0078258 | 75.6235 | 1.3335 | 75.179 | 1.0093 | 0.017797 | 1.0096 | 0.017804
374.3 | 2.3533 | 0.004678 | 0.0015028 | 74.1721 | 76.5254 | 0.704 | 0.0094 | 75.3487 | 1.1766 | 74.9565 | 1.0056 | 0.015704 | 1.006 | 0.015709
374.32 | 1.8826 | 0.004678 | 0.00057251 | 74.7683 | 76.6509 | 0.1078 | 0.0014394 | 75.7096 | 0.94131 | 75.3958 | 1.0104 | 0.012563 | 1.0108 | 0.012567
374.34 | 1.4381 | 0.0044909 | -0.00057251 | 74.497 | 75.9351 | 0.3791 | 0.0050619 | 75.2161 | 0.71906 | 74.9764 | 1.0038 | 0.0095966 | 1.0042 | 0.0095999
374.36 | 0.94131 | 0.0043038 | -0.0017891 | 74.8359 | 75.7772 | 0.0402 | 0.00053676 | 75.3066 | 0.47066 | 75.1497 | 1.005 | 0.0062814 | 1.0054 | 0.0062836
374.38 | 0.44451 | 0.0041167 | -0.0029341 | 75.0818 | 75.5263 | -0.2057 | -0.0027466 | 75.3041 | 0.22225 | 75.23 | 1.005 | 0.0029662 | 1.0054 | 0.0029673
374.4 | 0 | 0.0039296 | -0.0042938 | 75.0696 | 75.0696 | -0.1935 | -0.0025837 | 75.0696 | 0 | 75.0696 | 1.0019 | 0 | 1.0022 | 0
374.42 | -0.57525 | 0.0035553 | -0.0059398 | 74.8531 | 74.2779 | 0.023 | 0.0003071 | 74.5655 | -0.28762 | 74.6614 | 0.99516 | -0.0038386 | 0.9955 | -0.00384
374.44 | -1.0198 | 0.0033682 | -0.0074426 | 74.8967 | 73.8769 | -0.0206 | -0.00027506 | 74.3868 | -0.50988 | 74.5568 | 0.99277 | -0.0068049 | 0.99312 | -0.0068072
374.46 | -1.5427 | 0.0029939 | -0.0089455 | 74.6826 | 73.1399 | 0.1935 | 0.0025837 | 73.9112 | -0.77135 | 74.1684 | 0.98643 | -0.010295 | 0.98677 | -0.010298
374.48 | -2.0134 | 0.0024326 | -0.010234 | 74.7751 | 72.7617 | 0.101 | 0.0013486 | 73.7684 | -1.0067 | 74.104 | 0.98452 | -0.013435 | 0.98486 | -0.01344
374.5 | -2.3271 | 0.0022455 | -0.011307 | 74.785 | 72.4579 | 0.0911 | 0.0012164 | 73.6214 | -1.1636 | 74.0093 | 0.98256 | -0.015529 | 0.9829 | -0.015534
374.52 | -2.7716 | 0.0020583 | -0.012524 | 74.8641 | 72.0925 | 0.012 | 0.00016023 | 73.4783 | -1.3858 | 73.9402 | 0.98065 | -0.018495 | 0.98099 | -0.018502
374.54 | -3.1638 | 0.0016841 | -0.013526 | 74.8765 | 71.7127 | -0.0004 | -5.3409e-06 | 73.2946 | -1.5819 | 73.8219 | 0.97819 | -0.021112 | 0.97854 | -0.02112
374.56 | -3.4776 | 0.0016841 | -0.014313 | 74.8967 | 71.4191 | -0.0206 | -0.00027506 | 73.1579 | -1.7388 | 73.7375 | 0.97637 | -0.023206 | 0.97671 | -0.023214
374.58 | -3.6607 | 0.0013099 | -0.015028 | 74.7132 | 71.0525 | 0.1629 | 0.0021751 | 72.8829 | -1.8303 | 73.493 | 0.9727 | -0.024428 | 0.97304 | -0.024436
374.6 | -3.8698 | 0.0011227 | -0.015601 | 74.7764 | 70.9066 | 0.0997 | 0.0013312 | 72.8415 | -1.9349 | 73.4865 | 0.97215 | -0.025824 | 0.97249 | -0.025833
374.62 | -4.0529 | 0.00093561 | -0.016102 | 74.29 | 70.2371 | 0.5861 | 0.0078258 | 72.2636 | -2.0264 | 72.939 | 0.96444 | -0.027045 | 0.96477 | -0.027054
374.64 | -4.1052 | 0.00074849 | -0.016245 | 74.5958 | 70.4906 | 0.2803 | 0.0037426 | 72.5432 | -2.0526 | 73.2274 | 0.96817 | -0.027394 | 0.96851 | -0.027403
374.66 | -4.079 | 0.00074849 | -0.016388 | 74.459 | 70.38 | 0.4171 | 0.0055692 | 72.4195 | -2.0395 | 73.0993 | 0.96652 | -0.027219 | 0.96685 | -0.027229
374.68 | -3.9744 | 0.00056136 | -0.016388 | 74.4614 | 70.487 | 0.4147 | 0.0055372 | 72.4742 | -1.9872 | 73.1366 | 0.96725 | -0.026521 | 0.96758 | -0.026531
374.7 | -3.9744 | 0.00056136 | -0.016102 | 74.1537 | 70.1793 | 0.7224 | 0.0096457 | 72.1665 | -1.9872 | 72.8289 | 0.96314 | -0.026521 | 0.96348 | -0.026531
374.72 | -3.8698 | 0.00056136 | -0.015172 | 74.3055 | 70.4357 | 0.5706 | 0.0076188 | 72.3706 | -1.9349 | 73.0156 | 0.96586 | -0.025824 | 0.9662 | -0.025833
374.74 | -3.6084 | 0.00037424 | -0.012237 | 74.3495 | 70.7411 | 0.5266 | 0.0070313 | 72.5453 | -1.8042 | 73.1467 | 0.9682 | -0.024079 | 0.96853 | -0.024087
374.76 | -3.0593 | 0.00056136 | -0.0088024 | 73.9526 | 70.8933 | 0.9235 | 0.012331 | 72.423 | -1.5296 | 72.9328 | 0.96656 | -0.020415 | 0.9669 | -0.020422
374.78 | -2.7978 | 0.00056136 | -0.0075858 | 73.879 | 71.0812 | 0.9971 | 0.013314 | 72.4801 | -1.3989 | 72.9464 | 0.96732 | -0.01867 | 0.96766 | -0.018676
374.8 | -2.3794 | 0.00074849 | -0.0059398 | 73.9136 | 71.5342 | 0.9625 | 0.012852 | 72.7239 | -1.1897 | 73.1205 | 0.97058 | -0.015878 | 0.97092 | -0.015884
374.82 | -1.9872 | 0.00074849 | -0.0046516 | 73.655 | 71.6678 | 1.2211 | 0.016304 | 72.6614 | -0.99361 | 72.9926 | 0.96974 | -0.013261 | 0.97008 | -0.013265
374.84 | -1.5166 | 0.00093561 | -0.0032919 | 73.8508 | 72.3342 | 1.0253 | 0.01369 | 73.0925 | -0.75828 | 73.3453 | 0.9755 | -0.01012 | 0.97584 | -0.010124
374.86 | -1.072 | 0.0011227 | -0.0022185 | 73.6144 | 72.5424 | 1.2617 | 0.016847 | 73.0784 | -0.53602 | 73.2571 | 0.97531 | -0.0071538 | 0.97565 | -0.0071563
374.88 | -0.5491 | 0.0016841 | -0.0010019 | 73.629 | 73.0799 | 1.2471 | 0.016652 | 73.3545 | -0.27455 | 73.446 | 0.97899 | -0.0036642 | 0.97934 | -0.0036654
374.9 | 0 | 0.0016841 | 0.00014313 | 73.7778 | 73.7778 | 1.0983 | 0.014665 | 73.7778 | 0 | 73.7778 | 0.98464 | 0 | 0.98499 | 0
374.92 | 0.4968 | 0.0020583 | 0.00093033 | 73.4904 | 73.9872 | 1.3857 | 0.018502 | 73.7388 | 0.2484 | 73.656 | 0.98412 | 0.0033152 | 0.98447 | 0.0033163
374.94 | 0.99361 | 0.0020583 | 0.0017891 | 73.336 | 74.3296 | 1.5401 | 0.020564 | 73.8328 | 0.4968 | 73.6672 | 0.98538 | 0.0066304 | 0.98572 | 0.0066327
374.96 | 1.5166 | 0.0024326 | 0.0025047 | 73.4652 | 74.9818 | 1.4109 | 0.018839 | 74.2235 | 0.75828 | 73.9707 | 0.99059 | 0.01012 | 0.99094 | 0.010124
374.98 | 1.9611 | 0.0028068 | 0.0030772 | 73.596 | 75.5571 | 1.2801 | 0.017092 | 74.5765 | 0.98053 | 74.2497 | 0.9953 | 0.013086 | 0.99565 | 0.013091
375 | 2.4317 | 0.0029939 | 0.0036498 | 73.438 | 75.8697 | 1.4381 | 0.019202 | 74.6539 | 1.2159 | 74.2486 | 0.99634 | 0.016227 | 0.99668 | 0.016233
375.02 | 2.7978 | 0.0033682 | 0.0042223 | 73.4818 | 76.2796 | 1.3943 | 0.018617 | 74.8807 | 1.3989 | 74.4144 | 0.99936 | 0.01867 | 0.99971 | 0.018676
375.04 | 3.0593 | 0.0035553 | 0.0046516 | 73.5093 | 76.5686 | 1.3668 | 0.01825 | 75.0389 | 1.5296 | 74.5291 | 1.0015 | 0.020415 | 1.0018 | 0.020422
375.06 | 3.3992 | 0.0039296 | 0.0049379 | 73.6278 | 77.027 | 1.2483 | 0.016668 | 75.3274 | 1.6996 | 74.7609 | 1.0053 | 0.022683 | 1.0057 | 0.022691
375.08 | 3.5822 | 0.0041167 | 0.0052957 | 73.4719 | 77.0541 | 1.4042 | 0.018749 | 75.263 | 1.7911 | 74.666 | 1.0045 | 0.023904 | 1.0048 | 0.023913
375.1 | 3.8437 | 0.0043038 | 0.0055104 | 73.496 | 77.3397 | 1.3801 | 0.018427 | 75.4178 | 1.9218 | 74.7772 | 1.0065 | 0.025649 | 1.0069 | 0.025658
375.12 | 3.9221 | 0.0043038 | 0.0057967 | 73.7667 | 77.6888 | 1.1094 | 0.014813 | 75.7278 | 1.9611 | 75.0741 | 1.0107 | 0.026173 | 1.011 | 0.026182
375.14 | 4.0006 | 0.0044909 | 0.0059398 | 73.8165 | 77.8171 | 1.0596 | 0.014148 | 75.8168 | 2.0003 | 75.15 | 1.0119 | 0.026696 | 1.0122 | 0.026705
375.16 | 4.0006 | 0.004678 | 0.0058682 | 73.7023 | 77.7029 | 1.1738 | 0.015673 | 75.7026 | 2.0003 | 75.0358 | 1.0103 | 0.026696 | 1.0107 | 0.026705
375.18 | 3.896 | 0.0048652 | 0.0056535 | 73.9621 | 77.8581 | 0.914 | 0.012204 | 75.9101 | 1.948 | 75.2608 | 1.0131 | 0.025998 | 1.0135 | 0.026007
375.2 | 3.7652 | 0.0048652 | 0.0053673 | 73.6456 | 77.4108 | 1.2305 | 0.01643 | 75.5282 | 1.8826 | 74.9007 | 1.008 | 0.025126 | 1.0084 | 0.025134
375.22 | 3.5822 | 0.0050523 | 0.0050095 | 74.1277 | 77.7099 | 0.7484 | 0.0099929 | 75.9188 | 1.7911 | 75.3218 | 1.0132 | 0.023904 | 1.0136 | 0.023913
375.24 | 3.3207 | 0.0050523 | 0.0045085 | 74.1271 | 77.4478 | 0.749 | 0.010001 | 75.7875 | 1.6604 | 75.234 | 1.0115 | 0.022159 | 1.0118 | 0.022167
375.26 | 3.007 | 0.0050523 | 0.0035782 | 74.166 | 77.173 | 0.7101 | 0.0094815 | 75.6695 | 1.5035 | 75.1683 | 1.0099 | 0.020066 | 1.0102 | 0.020073
375.28 | 2.6409 | 0.0050523 | 0.0028626 | 74.742 | 77.3829 | 0.1341 | 0.0017905 | 76.0624 | 1.3204 | 75.6223 | 1.0151 | 0.017623 | 1.0155 | 0.017629
375.3 | 2.2225 | 0.0050523 | 0.0017891 | 74.6129 | 76.8354 | 0.2632 | 0.0035143 | 75.7242 | 1.1113 | 75.3537 | 1.0106 | 0.014831 | 1.011 | 0.014836
375.32 | 1.8303 | 0.0050523 | 0.0007872 | 74.744 | 76.5743 | 0.1321 | 0.0017638 | 75.6592 | 0.91516 | 75.3541 | 1.0098 | 0.012214 | 1.0101 | 0.012218
375.34 | 1.3858 | 0.0048652 | -0.00028626 | 74.9066 | 76.2924 | -0.0305 | -0.00040724 | 75.5995 | 0.69291 | 75.3685 | 1.009 | 0.0092476 | 1.0093 | 0.0092508
375.36 | 0.91516 | 0.0044909 | -0.0015028 | 74.973 | 75.8882 | -0.0969 | -0.0012938 | 75.4306 | 0.45758 | 75.2781 | 1.0067 | 0.0061069 | 1.0071 | 0.0061091
375.38 | 0.44451 | 0.0043038 | -0.002791 | 75.1721 | 75.6166 | -0.296 | -0.0039523 | 75.3944 | 0.22225 | 75.3203 | 1.0062 | 0.0029662 | 1.0066 | 0.0029673
375.4 | -0.078443 | 0.0039296 | -0.0041507 | 75.1424 | 75.064 | -0.2663 | -0.0035557 | 75.1032 | -0.039221 | 75.1163 | 1.0023 | -0.00052345 | 1.0027 | -0.00052363
375.42 | -0.57525 | 0.0037424 | -0.0056535 | 75.1215 | 74.5463 | -0.2454 | -0.0032767 | 74.8339 | -0.28762 | 74.9298 | 0.99874 | -0.0038386 | 0.99909 | -0.00384
375.44 | -1.0459 | 0.0033682 | -0.0071564 | 75.0885 | 74.0426 | -0.2124 | -0.002836 | 74.5655 | -0.52295 | 74.7399 | 0.99516 | -0.0069793 | 0.9955 | -0.0069818
375.46 | -1.595 | 0.0029939 | -0.0088024 | 75.1161 | 73.5211 | -0.24 | -0.0032045 | 74.3186 | -0.7975 | 74.5844 | 0.99186 | -0.010643 | 0.99221 | -0.010647
375.48 | -2.0657 | 0.0028068 | -0.010091 | 75.2081 | 73.1424 | -0.332 | -0.004433 | 74.1753 | -1.0328 | 74.5195 | 0.98995 | -0.013784 | 0.99029 | -0.013789
375.5 | -2.484 | 0.0024326 | -0.011164 | 75.1313 | 72.6473 | -0.2552 | -0.0034075 | 73.8893 | -1.242 | 74.3033 | 0.98613 | -0.016576 | 0.98648 | -0.016582
375.52 | -2.8239 | 0.0022455 | -0.012452 | 75.1313 | 72.3074 | -0.2552 | -0.0034075 | 73.7193 | -1.412 | 74.19 | 0.98386 | -0.018844 | 0.98421 | -0.018851
375.54 | -3.2161 | 0.0018712 | -0.013382 | 74.72 | 71.5039 | 0.1561 | 0.0020843 | 73.1119 | -1.6081 | 73.648 | 0.97576 | -0.021461 | 0.9761 | -0.021469
375.56 | -3.5038 | 0.001497 | -0.014313 | 74.7683 | 71.2645 | 0.1078 | 0.0014394 | 73.0164 | -1.7519 | 73.6004 | 0.97448 | -0.023381 | 0.97482 | -0.023389
375.58 | -3.7129 | 0.0013099 | -0.015028 | 75.0634 | 71.3505 | -0.1873 | -0.0025009 | 73.2069 | -1.8565 | 73.8258 | 0.97703 | -0.024777 | 0.97737 | -0.024785
375.6 | -3.9483 | 0.0011227 | -0.015601 | 74.5809 | 70.6326 | 0.2952 | 0.0039416 | 72.6068 | -1.9741 | 73.2648 | 0.96902 | -0.026347 | 0.96935 | -0.026356
375.62 | -4.0529 | 0.00093561 | -0.015959 | 74.5546 | 70.5017 | 0.3215 | 0.0042928 | 72.5282 | -2.0264 | 73.2036 | 0.96797 | -0.027045 | 0.9683 | -0.027054
375.64 | -4.0529 | 0.00093561 | -0.016245 | 74.629 | 70.5761 | 0.2471 | 0.0032993 | 72.6026 | -2.0264 | 73.278 | 0.96896 | -0.027045 | 0.9693 | -0.027054
375.66 | -4.0529 | 0.00074849 | -0.016317 | 74.5455 | 70.4926 | 0.3306 | 0.0044143 | 72.5191 | -2.0264 | 73.1945 | 0.96784 | -0.027045 | 0.96818 | -0.027054
375.68 | -3.9744 | 0.00074849 | -0.016102 | 74.2193 | 70.2449 | 0.6568 | 0.0087698 | 72.2321 | -1.9872 | 72.8945 | 0.96401 | -0.026521 | 0.96435 | -0.026531
375.7 | -3.9221 | 0.00056136 | -0.015601 | 74.4723 | 70.5502 | 0.4038 | 0.0053917 | 72.5112 | -1.9611 | 73.1649 | 0.96774 | -0.026173 | 0.96808 | -0.026182
375.72 | -3.7914 | 0.00056136 | -0.014599 | 74.4711 | 70.6797 | 0.405 | 0.0054077 | 72.5754 | -1.8957 | 73.2073 | 0.9686 | -0.0253 | 0.96893 | -0.025309
375.74 | -3.4515 | 0.00056136 | -0.01145 | 74.2838 | 70.8323 | 0.5923 | 0.0079086 | 72.5581 | -1.7257 | 73.1333 | 0.96837 | -0.023032 | 0.9687 | -0.02304
375.76 | -3.0854 | 0.00056136 | -0.0086592 | 74.0259 | 70.9405 | 0.8502 | 0.011352 | 72.4832 | -1.5427 | 72.9974 | 0.96737 | -0.020589 | 0.9677 | -0.020596
375.78 | -2.7455 | 0.00056136 | -0.0072995 | 74.1636 | 71.4181 | 0.7125 | 0.0095135 | 72.7909 | -1.3727 | 73.2484 | 0.97147 | -0.018321 | 0.97181 | -0.018327
375.8 | -2.3271 | 0.00074849 | -0.0057967 | 73.9387 | 71.6116 | 0.9374 | 0.012516 | 72.7751 | -1.1636 | 73.163 | 0.97126 | -0.015529 | 0.9716 | -0.015534
375.82 | -1.9088 | 0.00093561 | -0.0045801 | 73.755 | 71.8462 | 1.1211 | 0.014969 | 72.8006 | -0.95438 | 73.1187 | 0.9716 | -0.012737 | 0.97194 | -0.012742
375.84 | -1.4904 | 0.0011227 | -0.0032919 | 73.6125 | 72.1221 | 1.2636 | 0.016872 | 72.8673 | -0.7452 | 73.1157 | 0.97249 | -0.0099456 | 0.97283 | -0.009949
375.86 | -0.99361 | 0.001497 | -0.0020754 | 73.4515 | 72.4579 | 1.4246 | 0.019022 | 72.9547 | -0.4968 | 73.1203 | 0.97366 | -0.0066304 | 0.974 | -0.0066327
375.88 | -0.4968 | 0.0016841 | -0.00085877 | 73.4706 | 72.9738 | 1.4055 | 0.018767 | 73.2222 | -0.2484 | 73.305 | 0.97723 | -0.0033152 | 0.97757 | -0.0033163
375.9 | 0.026148 | 0.0018712 | 0.00014313 | 73.516 | 73.5421 | 1.3601 | 0.01816 | 73.5291 | 0.013074 | 73.5247 | 0.98132 | 0.00017448 | 0.98167 | 0.00017454
375.92 | 0.47066 | 0.0020583 | 0.0010735 | 73.7963 | 74.267 | 1.0798 | 0.014418 | 74.0316 | 0.23533 | 73.9532 | 0.98803 | 0.0031407 | 0.98838 | 0.0031418
375.94 | 0.99361 | 0.0022455 | 0.0019322 | 73.5739 | 74.5675 | 1.3022 | 0.017387 | 74.0707 | 0.4968 | 73.9051 | 0.98855 | 0.0066304 | 0.9889 | 0.0066327
375.96 | 1.4381 | 0.0028068 | 0.0025763 | 73.5167 | 74.9548 | 1.3594 | 0.018151 | 74.2358 | 0.71906 | 73.9961 | 0.99076 | 0.0095966 | 0.9911 | 0.0095999
375.98 | 1.9611 | 0.0029939 | 0.0031488 | 73.4788 | 75.4399 | 1.3973 | 0.018657 | 74.4593 | 0.98053 | 74.1325 | 0.99374 | 0.013086 | 0.99409 | 0.013091
376 | 2.3533 | 0.0033682 | 0.0037213 | 73.5584 | 75.9117 | 1.3177 | 0.017594 | 74.735 | 1.1766 | 74.3428 | 0.99742 | 0.015704 | 0.99777 | 0.015709
376.02 | 2.7716 | 0.0035553 | 0.0043654 | 73.4228 | 76.1944 | 1.4533 | 0.019405 | 74.8086 | 1.3858 | 74.3467 | 0.9984 | 0.018495 | 0.99875 | 0.018502
376.04 | 3.0593 | 0.0037424 | 0.0046516 | 73.6236 | 76.6829 | 1.2525 | 0.016724 | 75.1532 | 1.5296 | 74.6434 | 1.003 | 0.020415 | 1.0034 | 0.020422
376.06 | 3.4253 | 0.0041167 | 0.005081 | 73.5862 | 77.0115 | 1.2899 | 0.017223 | 75.2989 | 1.7127 | 74.728 | 1.0049 | 0.022857 | 1.0053 | 0.022865
376.08 | 3.6084 | 0.0043038 | 0.0054389 | 73.7562 | 77.3646 | 1.1199 | 0.014953 | 75.5604 | 1.8042 | 74.959 | 1.0084 | 0.024079 | 1.0088 | 0.024087
376.1 | 3.7914 | 0.0044909 | 0.0057251 | 73.744 | 77.5354 | 1.1321 | 0.015116 | 75.6397 | 1.8957 | 75.0078 | 1.0095 | 0.0253 | 1.0098 | 0.025309
376.12 | 3.9483 | 0.004678 | 0.0060114 | 73.674 | 77.6223 | 1.2021 | 0.016051 | 75.6481 | 1.9741 | 74.9901 | 1.0096 | 0.026347 | 1.01 | 0.026356
376.14 | 3.9744 | 0.0048652 | 0.0060114 | 73.9849 | 77.9593 | 0.8912 | 0.0119 | 75.9721 | 1.9872 | 75.3097 | 1.0139 | 0.026521 | 1.0143 | 0.026531
376.16 | 3.9483 | 0.0048652 | 0.0060114 | 73.9852 | 77.9335 | 0.8909 | 0.011896 | 75.9593 | 1.9741 | 75.3013 | 1.0138 | 0.026347 | 1.0141 | 0.026356
376.18 | 3.896 | 0.0050523 | 0.0057251 | 73.9876 | 77.8836 | 0.8885 | 0.011864 | 75.9356 | 1.948 | 75.2863 | 1.0134 | 0.025998 | 1.0138 | 0.026007
376.2 | 3.7391 | 0.0050523 | 0.0053673 | 74.1708 | 77.9099 | 0.7053 | 0.0094174 | 76.0403 | 1.8695 | 75.4172 | 1.0148 | 0.024951 | 1.0152 | 0.02496
376.22 | 3.5561 | 0.0050523 | 0.0049379 | 74.3306 | 77.8867 | 0.5455 | 0.0072837 | 76.1086 | 1.778 | 75.516 | 1.0158 | 0.02373 | 1.0161 | 0.023738
376.24 | 3.3207 | 0.0050523 | 0.0043654 | 74.1585 | 77.4792 | 0.7176 | 0.0095816 | 75.8189 | 1.6604 | 75.2654 | 1.0119 | 0.022159 | 1.0122 | 0.022167
376.26 | 3.007 | 0.0050523 | 0.0035782 | 74.4594 | 77.4664 | 0.4167 | 0.0055639 | 75.9629 | 1.5035 | 75.4617 | 1.0138 | 0.020066 | 1.0142 | 0.020073
376.28 | 2.6932 | 0.0048652 | 0.0027194 | 74.5756 | 77.2688 | 0.3005 | 0.0040124 | 75.9222 | 1.3466 | 75.4733 | 1.0133 | 0.017972 | 1.0136 | 0.017978
376.3 | 2.301 | 0.0048652 | 0.001646 | 74.5171 | 76.8181 | 0.359 | 0.0047935 | 75.6676 | 1.1505 | 75.2841 | 1.0099 | 0.015355 | 1.0102 | 0.01536
376.32 | 1.8303 | 0.004678 | 0.00064407 | 74.7341 | 76.5644 | 0.142 | 0.001896 | 75.6493 | 0.91516 | 75.3442 | 1.0096 | 0.012214 | 1.01 | 0.012218
376.34 | 1.3858 | 0.0044909 | -0.00042938 | 74.7045 | 76.0903 | 0.1716 | 0.0022913 | 75.3974 | 0.69291 | 75.1664 | 1.0063 | 0.0092476 | 1.0066 | 0.0092508
376.36 | 0.88902 | 0.0043038 | -0.0017891 | 74.9822 | 75.8712 | -0.1061 | -0.0014167 | 75.4267 | 0.44451 | 75.2785 | 1.0067 | 0.0059324 | 1.007 | 0.0059345
376.38 | 0.41836 | 0.0041167 | -0.0029341 | 75.177 | 75.5954 | -0.3009 | -0.0040177 | 75.3862 | 0.20918 | 75.3165 | 1.0061 | 0.0027917 | 1.0065 | 0.0027927
376.4 | -0.078443 | 0.0037424 | -0.0042938 | 75.0479 | 74.9695 | -0.1718 | -0.0022939 | 75.0087 | -0.039221 | 75.0218 | 1.0011 | -0.00052345 | 1.0014 | -0.00052363
376.42 | -0.5491 | 0.0037424 | -0.0057967 | 75.0909 | 74.5418 | -0.2148 | -0.0028681 | 74.8164 | -0.27455 | 74.9079 | 0.9985 | -0.0036642 | 0.99885 | -0.0036654
376.44 | -1.0459 | 0.0033682 | -0.0072995 | 75.0754 | 74.0295 | -0.1993 | -0.0026611 | 74.5524 | -0.52295 | 74.7268 | 0.99498 | -0.0069793 | 0.99533 | -0.0069818
376.46 | -1.595 | 0.0029939 | -0.0088739 | 75.1774 | 73.5824 | -0.3013 | -0.004023 | 74.3799 | -0.7975 | 74.6457 | 0.99268 | -0.010643 | 0.99303 | -0.010647
376.48 | -2.0134 | 0.0026197 | -0.010091 | 75.1161 | 73.1027 | -0.24 | -0.0032045 | 74.1094 | -1.0067 | 74.445 | 0.98907 | -0.013435 | 0.98942 | -0.01344
376.5 | -2.4056 | 0.0024326 | -0.011092 | 75.0136 | 72.608 | -0.1375 | -0.0018359 | 73.8108 | -1.2028 | 74.2117 | 0.98508 | -0.016052 | 0.98543 | -0.016058
376.52 | -2.8501 | 0.0020583 | -0.012381 | 75.0289 | 72.1788 | -0.1528 | -0.0020402 | 73.6039 | -1.425 | 74.0789 | 0.98232 | -0.019019 | 0.98267 | -0.019025
376.54 | -3.19 | 0.0018712 | -0.013311 | 75.0215 | 71.8315 | -0.1454 | -0.0019414 | 73.4265 | -1.595 | 73.9582 | 0.97996 | -0.021287 | 0.9803 | -0.021294
376.56 | -3.5299 | 0.0016841 | -0.014241 | 75.0449 | 71.515 | -0.1688 | -0.0022539 | 73.2799 | -1.765 | 73.8683 | 0.978 | -0.023555 | 0.97834 | -0.023563
376.58 | -3.6868 | 0.0013099 | -0.015028 | 74.8963 | 71.2095 | -0.0202 | -0.00026972 | 73.0529 | -1.8434 | 73.6674 | 0.97497 | -0.024602 | 0.97531 | -0.024611
376.6 | -3.9221 | 0.0011227 | -0.015458 | 74.6566 | 70.7345 | 0.2195 | 0.0029308 | 72.6955 | -1.9611 | 73.3492 | 0.9702 | -0.026173 | 0.97054 | -0.026182
376.62 | -3.9744 | 0.0011227 | -0.015959 | 74.7868 | 70.8124 | 0.0893 | 0.0011924 | 72.7996 | -1.9872 | 73.462 | 0.97159 | -0.026521 | 0.97193 | -0.026531
376.64 | -4.1052 | 0.00093561 | -0.016245 | 74.7224 | 70.6172 | 0.1537 | 0.0020522 | 72.6698 | -2.0526 | 73.354 | 0.96986 | -0.027394 | 0.9702 | -0.027403
376.66 | -4.0529 | 0.00074849 | -0.016102 | 74.5497 | 70.4968 | 0.3264 | 0.0043582 | 72.5233 | -2.0264 | 73.1987 | 0.9679 | -0.027045 | 0.96824 | -0.027054
376.68 | -4.0006 | 0.00056136 | -0.016245 | 74.6731 | 70.6725 | 0.203 | 0.0027105 | 72.6728 | -2.0003 | 73.3396 | 0.9699 | -0.026696 | 0.97024 | -0.026705
376.7 | -3.9221 | 0.00056136 | -0.015959 | 74.6868 | 70.7647 | 0.1893 | 0.0025276 | 72.7257 | -1.9611 | 73.3794 | 0.9706 | -0.026173 | 0.97094 | -0.026182
376.72 | -3.8437 | 0.00056136 | -0.015172 | 74.4767 | 70.633 | 0.3994 | 0.0053329 | 72.5549 | -1.9218 | 73.1955 | 0.96832 | -0.025649 | 0.96866 | -0.025658
376.74 | -3.5822 | 0.00056136 | -0.012667 | 74.3545 | 70.7723 | 0.5216 | 0.0069646 | 72.5634 | -1.7911 | 73.1604 | 0.96844 | -0.023904 | 0.96877 | -0.023913
376.76 | -3.0331 | 0.00056136 | -0.0088024 | 74.14 | 71.1069 | 0.7361 | 0.0098286 | 72.6234 | -1.5166 | 73.129 | 0.96924 | -0.02024 | 0.96958 | -0.020247
376.78 | -2.8239 | 0.00074849 | -0.0074426 | 74.2702 | 71.4463 | 0.6059 | 0.0080902 | 72.8582 | -1.412 | 73.3289 | 0.97237 | -0.018844 | 0.97271 | -0.018851
376.8 | -2.3794 | 0.00093561 | -0.0056535 | 73.7933 | 71.4139 | 1.0828 | 0.014458 | 72.6036 | -1.1897 | 73.0002 | 0.96897 | -0.015878 | 0.96931 | -0.015884
376.82 | -1.9088 | 0.0011227 | -0.0042938 | 73.8774 | 71.9686 | 0.9987 | 0.013335 | 72.923 | -0.95438 | 73.2411 | 0.97324 | -0.012737 | 0.97358 | -0.012742
376.84 | -1.5166 | 0.0013099 | -0.0030772 | 73.9086 | 72.392 | 0.9675 | 0.012918 | 73.1503 | -0.75828 | 73.4031 | 0.97627 | -0.01012 | 0.97661 | -0.010124
376.86 | -1.0198 | 0.001497 | -0.0019322 | 73.6377 | 72.6179 | 1.2384 | 0.016535 | 73.1278 | -0.50988 | 73.2978 | 0.97597 | -0.0068049 | 0.97631 | -0.0068072
376.88 | -0.4968 | 0.0016841 | -0.00085877 | 73.6562 | 73.1594 | 1.2199 | 0.016288 | 73.4078 | -0.2484 | 73.4906 | 0.97971 | -0.0033152 | 0.98005 | -0.0033163
376.9 | 0 | 0.0018712 | 0.00014313 | 73.7508 | 73.7508 | 1.1253 | 0.015025 | 73.7508 | 0 | 73.7508 | 0.98428 | 0 | 0.98463 | 0
376.92 | 0.47066 | 0.0020583 | 0.0010735 | 73.6624 | 74.1331 | 1.2137 | 0.016206 | 73.8977 | 0.23533 | 73.8193 | 0.98624 | 0.0031407 | 0.98659 | 0.0031418
376.94 | 1.0459 | 0.0024326 | 0.0019322 | 73.416 | 74.4619 | 1.4601 | 0.019496 | 73.939 | 0.52295 | 73.7646 | 0.98679 | 0.0069793 | 0.98714 | 0.0069818
376.96 | 1.4904 | 0.0028068 | 0.0025763 | 73.6385 | 75.1289 | 1.2376 | 0.016525 | 74.3837 | 0.7452 | 74.1353 | 0.99273 | 0.0099456 | 0.99308 | 0.009949
376.98 | 1.9611 | 0.0028068 | 0.0031488 | 73.6003 | 75.5614 | 1.2758 | 0.017035 | 74.5808 | 0.98053 | 74.254 | 0.99536 | 0.013086 | 0.99571 | 0.013091
377 | 2.3794 | 0.0031811 | 0.0036498 | 73.5584 | 75.9378 | 1.3177 | 0.017594 | 74.7481 | 1.1897 | 74.3515 | 0.99759 | 0.015878 | 0.99794 | 0.015884
377.02 | 2.6932 | 0.0035553 | 0.0042938 | 73.7933 | 76.4865 | 1.0828 | 0.014458 | 75.1399 | 1.3466 | 74.691 | 1.0028 | 0.017972 | 1.0032 | 0.017978
377.04 | 3.0593 | 0.0039296 | 0.0046516 | 73.8823 | 76.9416 | 0.9938 | 0.01327 | 75.4119 | 1.5296 | 74.9021 | 1.0065 | 0.020415 | 1.0068 | 0.020422
377.06 | 3.373 | 0.0039296 | 0.005081 | 73.5322 | 76.9052 | 1.3439 | 0.017944 | 75.2187 | 1.6865 | 74.6565 | 1.0039 | 0.022508 | 1.0042 | 0.022516
377.08 | 3.6607 | 0.0043038 | 0.0053673 | 73.6691 | 77.3298 | 1.207 | 0.016116 | 75.4994 | 1.8303 | 74.8893 | 1.0076 | 0.024428 | 1.008 | 0.024436
377.1 | 3.7914 | 0.0043038 | 0.0055104 | 73.6936 | 77.485 | 1.1825 | 0.015789 | 75.5893 | 1.8957 | 74.9574 | 1.0088 | 0.0253 | 1.0092 | 0.025309
377.12 | 3.9744 | 0.0044909 | 0.0058682 | 73.5554 | 77.5298 | 1.3207 | 0.017634 | 75.5426 | 1.9872 | 74.8802 | 1.0082 | 0.026521 | 1.0085 | 0.026531
377.14 | 4.0006 | 0.004678 | 0.0058682 | 73.7987 | 77.7993 | 1.0774 | 0.014386 | 75.799 | 2.0003 | 75.1322 | 1.0116 | 0.026696 | 1.012 | 0.026705
377.16 | 3.9483 | 0.004678 | 0.0057251 | 73.8085 | 77.7568 | 1.0676 | 0.014255 | 75.7826 | 1.9741 | 75.1246 | 1.0114 | 0.026347 | 1.0118 | 0.026356
377.18 | 3.896 | 0.004678 | 0.0055104 | 73.9951 | 77.8911 | 0.881 | 0.011763 | 75.9431 | 1.948 | 75.2938 | 1.0135 | 0.025998 | 1.0139 | 0.026007
377.2 | 3.7391 | 0.004678 | 0.0053673 | 74.1292 | 77.8683 | 0.7469 | 0.0099728 | 75.9987 | 1.8695 | 75.3756 | 1.0143 | 0.024951 | 1.0146 | 0.02496
377.22 | 3.6084 | 0.0048652 | 0.0047948 | 73.8897 | 77.4981 | 0.9864 | 0.013171 | 75.6939 | 1.8042 | 75.0925 | 1.0102 | 0.024079 | 1.0106 | 0.024087
377.24 | 3.3207 | 0.0048652 | 0.0042223 | 74.2593 | 77.58 | 0.6168 | 0.0082357 | 75.9197 | 1.6604 | 75.3662 | 1.0132 | 0.022159 | 1.0136 | 0.022167
377.26 | 3.0331 | 0.004678 | 0.0034351 | 74.4172 | 77.4503 | 0.4589 | 0.0061274 | 75.9338 | 1.5166 | 75.4282 | 1.0134 | 0.02024 | 1.0138 | 0.020247
377.28 | 2.6409 | 0.004678 | 0.0025763 | 74.1746 | 76.8155 | 0.7015 | 0.0093666 | 75.495 | 1.3204 | 75.0549 | 1.0076 | 0.017623 | 1.0079 | 0.017629
377.3 | 2.301 | 0.0044909 | 0.0015028 | 74.5546 | 76.8556 | 0.3215 | 0.0042928 | 75.7051 | 1.1505 | 75.3216 | 1.0104 | 0.015355 | 1.0107 | 0.01536
377.32 | 1.8303 | 0.0044909 | 0.00035782 | 74.6695 | 76.4998 | 0.2066 | 0.0027586 | 75.5847 | 0.91516 | 75.2796 | 1.0088 | 0.012214 | 1.0091 | 0.012218
377.34 | 1.3858 | 0.0043038 | -0.00071564 | 74.7213 | 76.1071 | 0.1548 | 0.0020669 | 75.4142 | 0.69291 | 75.1832 | 1.0065 | 0.0092476 | 1.0068 | 0.0092508
377.36 | 0.94131 | 0.0039296 | -0.0019322 | 74.532 | 75.4733 | 0.3441 | 0.0045945 | 75.0027 | 0.47066 | 74.8458 | 1.001 | 0.0062814 | 1.0013 | 0.0062836
377.38 | 0.41836 | 0.0037424 | -0.0032919 | 74.9643 | 75.3827 | -0.0882 | -0.0011777 | 75.1735 | 0.20918 | 75.1038 | 1.0033 | 0.0027917 | 1.0036 | 0.0027927
377.4 | -0.078443 | 0.0035553 | -0.0047232 | 74.6266 | 74.5482 | 0.2495 | 0.0033314 | 74.5874 | -0.039221 | 74.6005 | 0.99545 | -0.00052345 | 0.9958 | -0.00052363
377.42 | -0.62754 | 0.0035553 | -0.0060829 | 75.0098 | 74.3823 | -0.1337 | -0.0017852 | 74.696 | -0.31377 | 74.8006 | 0.9969 | -0.0041876 | 0.99725 | -0.0041891
377.44 | -1.072 | 0.0029939 | -0.0074426 | 75.0523 | 73.9803 | -0.1762 | -0.0023527 | 74.5163 | -0.53602 | 74.695 | 0.9945 | -0.0071538 | 0.99485 | -0.0071563
377.46 | -1.5689 | 0.0028068 | -0.0090886 | 74.8814 | 73.3125 | -0.0053 | -7.0767e-05 | 74.097 | -0.78443 | 74.3584 | 0.9889 | -0.010469 | 0.98925 | -0.010473
377.48 | -2.0918 | 0.0024326 | -0.010377 | 74.8279 | 72.7361 | 0.0482 | 0.00064358 | 73.782 | -1.0459 | 74.1306 | 0.9847 | -0.013959 | 0.98504 | -0.013964
377.5 | -2.484 | 0.0022455 | -0.011522 | 74.718 | 72.234 | 0.1581 | 0.002111 | 73.476 | -1.242 | 73.89 | 0.98062 | -0.016576 | 0.98096 | -0.016582
377.52 | -2.8762 | 0.0018712 | -0.012524 | 74.5154 | 71.6392 | 0.3607 | 0.0048162 | 73.0773 | -1.4381 | 73.5567 | 0.97529 | -0.019193 | 0.97564 | -0.0192
377.54 | -3.2161 | 0.001497 | -0.013526 | 74.6916 | 71.4755 | 0.1845 | 0.0024635 | 73.0835 | -1.6081 | 73.6196 | 0.97538 | -0.021461 | 0.97572 | -0.021469
377.56 | -3.5299 | 0.0013099 | -0.014456 | 74.6057 | 71.0758 | 0.2704 | 0.0036105 | 72.8407 | -1.765 | 73.4291 | 0.97214 | -0.023555 | 0.97248 | -0.023563
377.58 | -3.7391 | 0.0011227 | -0.015172 | 74.6813 | 70.9422 | 0.1948 | 0.002601 | 72.8118 | -1.8695 | 73.4349 | 0.97175 | -0.024951 | 0.97209 | -0.02496
377.6 | -3.896 | 0.00093561 | -0.015601 | 74.5668 | 70.6708 | 0.3093 | 0.0041299 | 72.6188 | -1.948 | 73.2681 | 0.96918 | -0.025998 | 0.96951 | -0.026007
377.62 | -4.0006 | 0.00074849 | -0.016102 | 74.3574 | 70.3568 | 0.5187 | 0.0069258 | 72.3571 | -2.0003 | 73.0239 | 0.96568 | -0.026696 | 0.96602 | -0.026705
377.64 | -4.0529 | 0.00074849 | -0.016245 | 74.5743 | 70.5214 | 0.3018 | 0.0040297 | 72.5479 | -2.0264 | 73.2233 | 0.96823 | -0.027045 | 0.96857 | -0.027054
377.66 | -4.079 | 0.00056136 | -0.016388 | 74.5682 | 70.4892 | 0.3079 | 0.0041112 | 72.5287 | -2.0395 | 73.2085 | 0.96797 | -0.027219 | 0.96831 | -0.027229
377.68 | -3.9221 | 0.00056136 | -0.016388 | 74.46 | 70.5379 | 0.4161 | 0.0055559 | 72.4989 | -1.9611 | 73.1526 | 0.96758 | -0.026173 | 0.96791 | -0.026182
377.7 | -3.896 | 0.00037424 | -0.015959 | 74.0424 | 70.1464 | 0.8337 | 0.011132 | 72.0944 | -1.948 | 72.7437 | 0.96218 | -0.025998 | 0.96251 | -0.026007
377.72 | -3.7652 | 0.00037424 | -0.014742 | 74.1432 | 70.378 | 0.7329 | 0.0097859 | 72.2606 | -1.8826 | 72.8881 | 0.9644 | -0.025126 | 0.96473 | -0.025134
377.74 | -3.5299 | 0.00037424 | -0.011951 | 74.1789 | 70.649 | 0.6972 | 0.0093092 | 72.4139 | -1.765 | 73.0023 | 0.96644 | -0.023555 | 0.96678 | -0.023563
377.76 | -3.0854 | 0.00037424 | -0.0089455 | 73.6562 | 70.5708 | 1.2199 | 0.016288 | 72.1135 | -1.5427 | 72.6277 | 0.96243 | -0.020589 | 0.96277 | -0.020596
377.78 | -2.8239 | 0.00037424 | -0.0075858 | 73.822 | 70.9981 | 1.0541 | 0.014075 | 72.41 | -1.412 | 72.8807 | 0.96639 | -0.018844 | 0.96673 | -0.018851
377.8 | -2.3794 | 0.00056136 | -0.0060829 | 73.7472 | 71.3678 | 1.1289 | 0.015073 | 72.5575 | -1.1897 | 72.9541 | 0.96836 | -0.015878 | 0.9687 | -0.015884
377.82 | -1.9349 | 0.00093561 | -0.0045801 | 73.3141 | 71.3792 | 1.562 | 0.020856 | 72.3466 | -0.96746 | 72.6691 | 0.96554 | -0.012912 | 0.96588 | -0.012916
377.84 | -1.4643 | 0.0011227 | -0.0034351 | 73.7053 | 72.241 | 1.1708 | 0.015633 | 72.9732 | -0.73213 | 73.2172 | 0.97391 | -0.0097711 | 0.97425 | -0.0097745
377.86 | -0.99361 | 0.0013099 | -0.0020038 | 73.4401 | 72.4465 | 1.436 | 0.019174 | 72.9433 | -0.4968 | 73.1089 | 0.97351 | -0.0066304 | 0.97385 | -0.0066327
377.88 | -0.47066 | 0.0016841 | -0.00085877 | 73.6168 | 73.1461 | 1.2593 | 0.016815 | 73.3815 | -0.23533 | 73.4599 | 0.97935 | -0.0031407 | 0.9797 | -0.0031418
377.9 | 0.026148 | 0.0018712 | 0.00014313 | 73.4208 | 73.4469 | 1.4553 | 0.019432 | 73.4339 | 0.013074 | 73.4295 | 0.98005 | 0.00017448 | 0.9804 | 0.00017454
377.92 | 0.62754 | 0.0022455 | 0.0010735 | 73.3668 | 73.9943 | 1.5093 | 0.020153 | 73.6806 | 0.31377 | 73.576 | 0.98335 | 0.0041876 | 0.98369 | 0.0041891
377.94 | 1.0459 | 0.0024326 | 0.0019322 | 73.4282 | 74.4741 | 1.4479 | 0.019333 | 73.9512 | 0.52295 | 73.7768 | 0.98696 | 0.0069793 | 0.9873 | 0.0069818
377.96 | 1.4904 | 0.0029939 | 0.0027194 | 73.4781 | 74.9685 | 1.398 | 0.018666 | 74.2233 | 0.7452 | 73.9749 | 0.99059 | 0.0099456 | 0.99094 | 0.009949
377.98 | 1.9611 | 0.0031811 | 0.0032919 | 73.338 | 75.2991 | 1.5381 | 0.020537 | 74.3185 | 0.98053 | 73.9917 | 0.99186 | 0.013086 | 0.99221 | 0.013091
378 | 2.4056 | 0.0033682 | 0.0038644 | 73.5703 | 75.9759 | 1.3058 | 0.017435 | 74.7731 | 1.2028 | 74.3722 | 0.99793 | 0.016052 | 0.99828 | 0.016058
378.02 | 2.7455 | 0.0037424 | 0.0042223 | 73.5381 | 76.2836 | 1.338 | 0.017865 | 74.9108 | 1.3727 | 74.4533 | 0.99977 | 0.018321 | 1.0001 | 0.018327
378.04 | 3.0593 | 0.0041167 | 0.0047232 | 73.473 | 76.5323 | 1.4031 | 0.018735 | 75.0026 | 1.5296 | 74.4928 | 1.001 | 0.020415 | 1.0013 | 0.020422
378.06 | 3.3469 | 0.0043038 | 0.0052242 | 73.3821 | 76.729 | 1.494 | 0.019948 | 75.0555 | 1.6734 | 74.4977 | 1.0017 | 0.022334 | 1.002 | 0.022342
378.08 | 3.6084 | 0.0044909 | 0.0055104 | 73.879 | 77.4874 | 0.9971 | 0.013314 | 75.6832 | 1.8042 | 75.0818 | 1.0101 | 0.024079 | 1.0104 | 0.024087
378.1 | 3.7129 | 0.004678 | 0.0057967 | 73.755 | 77.4679 | 1.1211 | 0.014969 | 75.6115 | 1.8565 | 74.9926 | 1.0091 | 0.024777 | 1.0095 | 0.024785
378.12 | 4.0006 | 0.0048652 | 0.0060114 | 73.8184 | 77.819 | 1.0577 | 0.014123 | 75.8187 | 2.0003 | 75.1519 | 1.0119 | 0.026696 | 1.0122 | 0.026705
378.14 | 3.9744 | 0.0050523 | 0.0060114 | 73.7778 | 77.7522 | 1.0983 | 0.014665 | 75.765 | 1.9872 | 75.1026 | 1.0112 | 0.026521 | 1.0115 | 0.026531
378.16 | 3.9483 | 0.0050523 | 0.0060114 | 73.8535 | 77.8018 | 1.0226 | 0.013654 | 75.8276 | 1.9741 | 75.1696 | 1.012 | 0.026347 | 1.0124 | 0.026356
378.18 | 3.896 | 0.0052394 | 0.0058682 | 73.844 | 77.74 | 1.0321 | 0.013781 | 75.792 | 1.948 | 75.1427 | 1.0115 | 0.025998 | 1.0119 | 0.026007
378.2 | 3.6868 | 0.0052394 | 0.0055104 | 74.1396 | 77.8264 | 0.7365 | 0.009834 | 75.983 | 1.8434 | 75.3685 | 1.0141 | 0.024602 | 1.0144 | 0.024611
378.22 | 3.5561 | 0.0052394 | 0.005081 | 74.1561 | 77.7122 | 0.72 | 0.0096136 | 75.9341 | 1.778 | 75.3415 | 1.0134 | 0.02373 | 1.0138 | 0.023738
378.24 | 3.2684 | 0.0052394 | 0.004437 | 74.2806 | 77.549 | 0.5955 | 0.0079513 | 75.9148 | 1.6342 | 75.3701 | 1.0132 | 0.02181 | 1.0135 | 0.021818
378.26 | 2.9808 | 0.0052394 | 0.0037213 | 74.3791 | 77.3599 | 0.497 | 0.0066361 | 75.8695 | 1.4904 | 75.3727 | 1.0126 | 0.019891 | 1.0129 | 0.019898
378.28 | 2.6409 | 0.0052394 | 0.0027194 | 74.5443 | 77.1852 | 0.3318 | 0.0044303 | 75.8647 | 1.3204 | 75.4246 | 1.0125 | 0.017623 | 1.0129 | 0.017629
378.3 | 2.2748 | 0.0050523 | 0.0017891 | 74.4011 | 76.6759 | 0.475 | 0.0063423 | 75.5385 | 1.1374 | 75.1594 | 1.0081 | 0.01518 | 1.0085 | 0.015185
378.32 | 1.8565 | 0.0048652 | 0.0007872 | 74.5387 | 76.3952 | 0.3374 | 0.0045051 | 75.4669 | 0.92824 | 75.1575 | 1.0072 | 0.012388 | 1.0075 | 0.012393
378.34 | 1.3858 | 0.004678 | -0.00042938 | 74.7499 | 76.1357 | 0.1262 | 0.0016851 | 75.4428 | 0.69291 | 75.2118 | 1.0069 | 0.0092476 | 1.0072 | 0.0092508
378.36 | 0.96746 | 0.004678 | -0.0015028 | 74.9329 | 75.9004 | -0.0568 | -0.00075841 | 75.4166 | 0.48373 | 75.2554 | 1.0065 | 0.0064559 | 1.0069 | 0.0064581
378.38 | 0.44451 | 0.0043038 | -0.002791 | 74.8979 | 75.3424 | -0.0218 | -0.00029108 | 75.1202 | 0.22225 | 75.0461 | 1.0026 | 0.0029662 | 1.0029 | 0.0029673
378.4 | -0.026148 | 0.0039296 | -0.0041507 | 74.9711 | 74.945 | -0.095 | -0.0012685 | 74.958 | -0.013074 | 74.9624 | 1.0004 | -0.00017448 | 1.0007 | -0.00017454
378.42 | -0.60139 | 0.0037424 | -0.0056535 | 75.1227 | 74.5213 | -0.2466 | -0.0032927 | 74.822 | -0.3007 | 74.9222 | 0.99858 | -0.0040131 | 0.99893 | -0.0040145
378.44 | -1.0198 | 0.0035553 | -0.0071564 | 75.1486 | 74.1288 | -0.2725 | -0.0036385 | 74.6387 | -0.50988 | 74.8087 | 0.99613 | -0.0068049 | 0.99648 | -0.0068072
378.46 | -1.5166 | 0.0033682 | -0.0084445 | 75.3487 | 73.8321 | -0.4726 | -0.0063103 | 74.5904 | -0.75828 | 74.8432 | 0.99549 | -0.01012 | 0.99584 | -0.010124
378.48 | -2.0134 | 0.0029939 | -0.0098042 | 75.3433 | 73.3299 | -0.4672 | -0.0062382 | 74.3366 | -1.0067 | 74.6722 | 0.9921 | -0.013435 | 0.99245 | -0.01344
378.5 | -2.5102 | 0.0026197 | -0.010735 | 75.3318 | 72.8216 | -0.4557 | -0.0060846 | 74.0767 | -1.2551 | 74.4951 | 0.98863 | -0.01675 | 0.98898 | -0.016756
378.52 | -2.8239 | 0.0024326 | -0.01188 | 75.1959 | 72.372 | -0.3198 | -0.0042701 | 73.7839 | -1.412 | 74.2546 | 0.98473 | -0.018844 | 0.98507 | -0.018851
378.54 | -3.2161 | 0.0022455 | -0.012953 | 75.0515 | 71.8354 | -0.1754 | -0.002342 | 73.4434 | -1.6081 | 73.9795 | 0.98018 | -0.021461 | 0.98052 | -0.021469
378.56 | -3.4515 | 0.0018712 | -0.013812 | 75.177 | 71.7255 | -0.3009 | -0.0040177 | 73.4513 | -1.7257 | 74.0265 | 0.98029 | -0.023032 | 0.98063 | -0.02304
378.58 | -3.6607 | 0.0016841 | -0.014599 | 75.0774 | 71.4167 | -0.2013 | -0.0026878 | 73.2471 | -1.8303 | 73.8572 | 0.97756 | -0.024428 | 0.9779 | -0.024436
378.6 | -3.8437 | 0.001497 | -0.015172 | 74.874 | 71.0303 | 0.0021 | 2.804e-05 | 72.9522 | -1.9218 | 73.5928 | 0.97362 | -0.025649 | 0.97396 | -0.025658
378.62 | -3.9221 | 0.0011227 | -0.015601 | 74.6805 | 70.7584 | 0.1956 | 0.0026117 | 72.7194 | -1.9611 | 73.3731 | 0.97052 | -0.026173 | 0.97086 | -0.026182
378.64 | -4.079 | 0.0011227 | -0.015959 | 74.5361 | 70.4571 | 0.34 | 0.0045398 | 72.4966 | -2.0395 | 73.1764 | 0.96754 | -0.027219 | 0.96788 | -0.027229
378.66 | -4.0267 | 0.00093561 | -0.015959 | 74.5682 | 70.5415 | 0.3079 | 0.0041112 | 72.5548 | -2.0134 | 73.226 | 0.96832 | -0.02687 | 0.96866 | -0.02688
378.68 | -4.0267 | 0.00093561 | -0.015816 | 74.4399 | 70.4132 | 0.4362 | 0.0058243 | 72.4265 | -2.0134 | 73.0977 | 0.96661 | -0.02687 | 0.96695 | -0.02688
378.7 | -3.9744 | 0.00074849 | -0.015458 | 74.3636 | 70.3892 | 0.5125 | 0.006843 | 72.3764 | -1.9872 | 73.0388 | 0.96594 | -0.026521 | 0.96628 | -0.026531
378.72 | -3.8698 | 0.00074849 | -0.014313 | 74.403 | 70.5332 | 0.4731 | 0.006317 | 72.4681 | -1.9349 | 73.1131 | 0.96716 | -0.025824 | 0.9675 | -0.025833
378.74 | -3.5038 | 0.00074849 | -0.010735 | 74.2376 | 70.7338 | 0.6385 | 0.0085254 | 72.4857 | -1.7519 | 73.0697 | 0.9674 | -0.023381 | 0.96774 | -0.023389
378.76 | -3.1638 | 0.00074849 | -0.0085877 | 74.2396 | 71.0758 | 0.6365 | 0.0084987 | 72.6577 | -1.5819 | 73.185 | 0.96969 | -0.021112 | 0.97003 | -0.02112
378.78 | -2.7978 | 0.00074849 | -0.0071564 | 73.9736 | 71.1758 | 0.9025 | 0.01205 | 72.5747 | -1.3989 | 73.041 | 0.96859 | -0.01867 | 0.96893 | -0.018676
378.8 | -2.3794 | 0.00093561 | -0.0055104 | 74.1831 | 71.8037 | 0.693 | 0.0092531 | 72.9934 | -1.1897 | 73.39 | 0.97418 | -0.015878 | 0.97452 | -0.015884
378.82 | -1.9872 | 0.0013099 | -0.0042938 | 73.6329 | 71.6457 | 1.2432 | 0.0166 | 72.6393 | -0.99361 | 72.9705 | 0.96945 | -0.013261 | 0.96979 | -0.013265
378.84 | -1.4643 | 0.001497 | -0.0029341 | 73.9872 | 72.5229 | 0.8889 | 0.011869 | 73.2551 | -0.73213 | 73.4991 | 0.97767 | -0.0097711 | 0.97801 | -0.0097745
378.86 | -0.99361 | 0.0018712 | -0.001646 | 73.911 | 72.9174 | 0.9651 | 0.012886 | 73.4142 | -0.4968 | 73.5798 | 0.97979 | -0.0066304 | 0.98013 | -0.0066327
378.88 | -0.47066 | 0.0018712 | -0.00057251 | 73.8472 | 73.3765 | 1.0289 | 0.013738 | 73.6119 | -0.23533 | 73.6903 | 0.98243 | -0.0031407 | 0.98277 | -0.0031418
378.9 | 0 | 0.0022455 | 0.00035782 | 73.9675 | 73.9675 | 0.9086 | 0.012132 | 73.9675 | 0 | 73.9675 | 0.98718 | 0 | 0.98752 | 0
378.92 | 0.44451 | 0.0024326 | 0.0012166 | 73.553 | 73.9975 | 1.3231 | 0.017666 | 73.7753 | 0.22225 | 73.7012 | 0.98461 | 0.0029662 | 0.98495 | 0.0029673
378.94 | 0.96746 | 0.0026197 | 0.0020754 | 73.5991 | 74.5666 | 1.277 | 0.017051 | 74.0828 | 0.48373 | 73.9216 | 0.98872 | 0.0064559 | 0.98906 | 0.0064581
378.96 | 1.4381 | 0.0029939 | 0.0027194 | 73.5345 | 74.9726 | 1.3416 | 0.017913 | 74.2536 | 0.71906 | 74.0139 | 0.99099 | 0.0095966 | 0.99134 | 0.0095999
378.98 | 1.8826 | 0.0029939 | 0.0032919 | 73.6868 | 75.5694 | 1.1893 | 0.01588 | 74.6281 | 0.94131 | 74.3143 | 0.99599 | 0.012563 | 0.99634 | 0.012567
379 | 2.301 | 0.0035553 | 0.0037213 | 73.6365 | 75.9375 | 1.2396 | 0.016551 | 74.787 | 1.1505 | 74.4035 | 0.99811 | 0.015355 | 0.99846 | 0.01536
379.02 | 2.667 | 0.0037424 | 0.0043654 | 73.7239 | 76.3909 | 1.1522 | 0.015385 | 75.0574 | 1.3335 | 74.6129 | 1.0017 | 0.017797 | 1.0021 | 0.017804
379.04 | 3.007 | 0.0039296 | 0.0047948 | 73.7699 | 76.7769 | 1.1062 | 0.01477 | 75.2734 | 1.5035 | 74.7722 | 1.0046 | 0.020066 | 1.005 | 0.020073
379.06 | 3.3469 | 0.0041167 | 0.005081 | 73.6365 | 76.9834 | 1.2396 | 0.016551 | 75.3099 | 1.6734 | 74.7521 | 1.0051 | 0.022334 | 1.0054 | 0.022342
379.08 | 3.6084 | 0.0044909 | 0.0055104 | 73.8514 | 77.4598 | 1.0247 | 0.013682 | 75.6556 | 1.8042 | 75.0542 | 1.0097 | 0.024079 | 1.0101 | 0.024087
379.1 | 3.8175 | 0.004678 | 0.0058682 | 73.7164 | 77.5339 | 1.1597 | 0.015485 | 75.6252 | 1.9088 | 74.9889 | 1.0093 | 0.025475 | 1.0097 | 0.025483
379.12 | 3.9483 | 0.0050523 | 0.0060114 | 73.7864 | 77.7347 | 1.0897 | 0.01455 | 75.7605 | 1.9741 | 75.1025 | 1.0111 | 0.026347 | 1.0115 | 0.026356
379.14 | 3.9744 | 0.0050523 | 0.0061545 | 74.1217 | 78.0961 | 0.7544 | 0.010073 | 76.1089 | 1.9872 | 75.4465 | 1.0158 | 0.026521 | 1.0161 | 0.026531
379.16 | 4.0006 | 0.0052394 | 0.0061545 | 74.0455 | 78.0461 | 0.8306 | 0.01109 | 76.0458 | 2.0003 | 75.379 | 1.0149 | 0.026696 | 1.0153 | 0.026705
379.18 | 3.8698 | 0.0054265 | 0.0060114 | 74.1692 | 78.039 | 0.7069 | 0.0094387 | 76.1041 | 1.9349 | 75.4591 | 1.0157 | 0.025824 | 1.016 | 0.025833
379.2 | 3.7391 | 0.0054265 | 0.0055104 | 74.3385 | 78.0776 | 0.5376 | 0.0071782 | 76.208 | 1.8695 | 75.5849 | 1.0171 | 0.024951 | 1.0174 | 0.02496
379.22 | 3.5822 | 0.0056136 | 0.0052242 | 74.325 | 77.9072 | 0.5511 | 0.0073584 | 76.1161 | 1.7911 | 75.5191 | 1.0159 | 0.023904 | 1.0162 | 0.023913
379.24 | 3.3207 | 0.0056136 | 0.0046516 | 74.2838 | 77.6045 | 0.5923 | 0.0079086 | 75.9442 | 1.6604 | 75.3907 | 1.0136 | 0.022159 | 1.0139 | 0.022167
379.26 | 3.0331 | 0.0056136 | 0.0037929 | 74.405 | 77.4381 | 0.4711 | 0.0062903 | 75.9216 | 1.5166 | 75.416 | 1.0133 | 0.02024 | 1.0136 | 0.020247
379.28 | 2.7193 | 0.0054265 | 0.0029341 | 74.6093 | 77.3286 | 0.2668 | 0.0035624 | 75.969 | 1.3597 | 75.5157 | 1.0139 | 0.018146 | 1.0142 | 0.018153
379.3 | 2.301 | 0.0054265 | 0.0019322 | 74.5455 | 76.8465 | 0.3306 | 0.0044143 | 75.696 | 1.1505 | 75.3125 | 1.0102 | 0.015355 | 1.0106 | 0.01536
379.32 | 1.9088 | 0.0052394 | 0.00093033 | 74.8188 | 76.7276 | 0.0573 | 0.00076509 | 75.7732 | 0.95438 | 75.4551 | 1.0113 | 0.012737 | 1.0116 | 0.012742
379.34 | 1.4643 | 0.0050523 | -0.00014313 | 74.8422 | 76.3065 | 0.0339 | 0.00045264 | 75.5743 | 0.73213 | 75.3303 | 1.0086 | 0.0097711 | 1.009 | 0.0097745
379.36 | 0.96746 | 0.0048652 | -0.0012881 | 75.0226 | 75.9901 | -0.1465 | -0.0019561 | 75.5063 | 0.48373 | 75.3451 | 1.0077 | 0.0064559 | 1.0081 | 0.0064581
379.38 | 0.41836 | 0.0044909 | -0.0026479 | 75.0598 | 75.4782 | -0.1837 | -0.0024528 | 75.269 | 0.20918 | 75.1993 | 1.0045 | 0.0027917 | 1.0049 | 0.0027927
379.4 | -0.026148 | 0.0043038 | -0.0038644 | 75.1893 | 75.1632 | -0.3132 | -0.0041819 | 75.1762 | -0.013074 | 75.1806 | 1.0033 | -0.00017448 | 1.0037 | -0.00017454
379.42 | -0.5491 | 0.0041167 | -0.0052957 | 75.0018 | 74.4527 | -0.1257 | -0.0016784 | 74.7273 | -0.27455 | 74.8188 | 0.99732 | -0.0036642 | 0.99766 | -0.0036654
379.44 | -1.0982 | 0.0039296 | -0.0066554 | 75.2279 | 74.1297 | -0.3518 | -0.0046973 | 74.6788 | -0.5491 | 74.8618 | 0.99667 | -0.0073283 | 0.99702 | -0.0073309
379.46 | -1.5427 | 0.0035553 | -0.0080151 | 75.1185 | 73.5758 | -0.2424 | -0.0032366 | 74.3471 | -0.77135 | 74.6043 | 0.99224 | -0.010295 | 0.99259 | -0.010298
379.48 | -2.0918 | 0.0031811 | -0.009518 | 75.2992 | 73.2074 | -0.4231 | -0.0056494 | 74.2533 | -1.0459 | 74.6019 | 0.99099 | -0.013959 | 0.99134 | -0.013964
379.5 | -2.5363 | 0.0029939 | -0.010448 | 75.3034 | 72.7671 | -0.4273 | -0.0057054 | 74.0352 | -1.2682 | 74.458 | 0.98808 | -0.016925 | 0.98842 | -0.016931
379.52 | -2.8239 | 0.0026197 | -0.011593 | 75.107 | 72.2831 | -0.2309 | -0.003083 | 73.695 | -1.412 | 74.1657 | 0.98354 | -0.018844 | 0.98388 | -0.018851
379.54 | -3.19 | 0.0024326 | -0.012667 | 74.9435 | 71.7535 | -0.0674 | -0.00089994 | 73.3485 | -1.595 | 73.8802 | 0.97891 | -0.021287 | 0.97926 | -0.021294
379.56 | -3.4515 | 0.0020583 | -0.013526 | 74.8856 | 71.4341 | -0.0095 | -0.00012685 | 73.1599 | -1.7257 | 73.7351 | 0.9764 | -0.023032 | 0.97674 | -0.02304
379.58 | -3.7391 | 0.0018712 | -0.014313 | 75.1326 | 71.3935 | -0.2565 | -0.0034249 | 73.2631 | -1.8695 | 73.8862 | 0.97777 | -0.024951 | 0.97812 | -0.02496
379.6 | -3.8698 | 0.0016841 | -0.014885 | 74.9227 | 71.0529 | -0.0466 | -0.00062222 | 72.9878 | -1.9349 | 73.6328 | 0.9741 | -0.025824 | 0.97444 | -0.025833
379.62 | -4.0529 | 0.001497 | -0.015315 | 74.944 | 70.8911 | -0.0679 | -0.00090662 | 72.9176 | -2.0264 | 73.593 | 0.97316 | -0.027045 | 0.9735 | -0.027054
379.64 | -4.079 | 0.0013099 | -0.015744 | 74.7463 | 70.6673 | 0.1298 | 0.0017331 | 72.7068 | -2.0395 | 73.3866 | 0.97035 | -0.027219 | 0.97069 | -0.027229
379.66 | -4.1313 | 0.0011227 | -0.015816 | 74.6222 | 70.4909 | 0.2539 | 0.0033901 | 72.5565 | -2.0657 | 73.2451 | 0.96835 | -0.027568 | 0.96868 | -0.027578
379.68 | -4.1052 | 0.00093561 | -0.015601 | 74.436 | 70.3308 | 0.4401 | 0.0058763 | 72.3834 | -2.0526 | 73.0676 | 0.96603 | -0.027394 | 0.96637 | -0.027403
379.7 | -4.0267 | 0.00093561 | -0.015172 | 74.5264 | 70.4997 | 0.3497 | 0.0046693 | 72.513 | -2.0134 | 73.1842 | 0.96776 | -0.02687 | 0.9681 | -0.02688
379.72 | -3.8698 | 0.00093561 | -0.014027 | 74.325 | 70.4552 | 0.5511 | 0.0073584 | 72.3901 | -1.9349 | 73.0351 | 0.96612 | -0.025824 | 0.96646 | -0.025833
379.74 | -3.5299 | 0.00093561 | -0.010735 | 74.0634 | 70.5335 | 0.8127 | 0.010851 | 72.2984 | -1.765 | 72.8868 | 0.9649 | -0.023555 | 0.96524 | -0.023563
379.76 | -3.0593 | 0.00093561 | -0.0084445 | 74.1277 | 71.0684 | 0.7484 | 0.0099929 | 72.5981 | -1.5296 | 73.1079 | 0.9689 | -0.020415 | 0.96924 | -0.020422
379.78 | -2.7716 | 0.0011227 | -0.0071564 | 74.1795 | 71.4079 | 0.6966 | 0.0093012 | 72.7937 | -1.3858 | 73.2556 | 0.97151 | -0.018495 | 0.97185 | -0.018502
379.8 | -2.3533 | 0.0011227 | -0.0055104 | 73.822 | 71.4687 | 1.0541 | 0.014075 | 72.6454 | -1.1766 | 73.0376 | 0.96953 | -0.015704 | 0.96987 | -0.015709
379.82 | -1.8826 | 0.0013099 | -0.0042938 | 73.9849 | 72.1023 | 0.8912 | 0.0119 | 73.0436 | -0.94131 | 73.3574 | 0.97485 | -0.012563 | 0.97519 | -0.012567
379.84 | -1.4381 | 0.001497 | -0.0030772 | 73.7667 | 72.3286 | 1.1094 | 0.014813 | 73.0476 | -0.71906 | 73.2873 | 0.9749 | -0.0095966 | 0.97524 | -0.0095999
379.86 | -0.99361 | 0.0016841 | -0.0017891 | 73.7305 | 72.7369 | 1.1456 | 0.015296 | 73.2337 | -0.4968 | 73.3993 | 0.97738 | -0.0066304 | 0.97772 | -0.0066327
379.88 | -0.4968 | 0.0020583 | -0.00057251 | 73.5212 | 73.0244 | 1.3549 | 0.018091 | 73.2728 | -0.2484 | 73.3556 | 0.9779 | -0.0033152 | 0.97825 | -0.0033163
379.9 | 0.026148 | 0.0022455 | 0.00042938 | 73.7263 | 73.7524 | 1.1498 | 0.015352 | 73.7394 | 0.013074 | 73.735 | 0.98413 | 0.00017448 | 0.98447 | 0.00017454
379.92 | 0.52295 | 0.0026197 | 0.0013597 | 73.6109 | 74.1339 | 1.2652 | 0.016893 | 73.8724 | 0.26148 | 73.7852 | 0.98591 | 0.0034897 | 0.98625 | 0.0034909
379.94 | 0.99361 | 0.0029939 | 0.0022185 | 73.7739 | 74.7675 | 1.1022 | 0.014717 | 74.2707 | 0.4968 | 74.1051 | 0.99122 | 0.0066304 | 0.99157 | 0.0066327
379.96 | 1.4904 | 0.0033682 | 0.0027194 | 73.7427 | 75.2331 | 1.1334 | 0.015133 | 74.4879 | 0.7452 | 74.2395 | 0.99412 | 0.0099456 | 0.99447 | 0.009949
379.98 | 1.9349 | 0.0035553 | 0.0034351 | 73.6089 | 75.5438 | 1.2672 | 0.01692 | 74.5764 | 0.96746 | 74.2539 | 0.9953 | 0.012912 | 0.99565 | 0.012916
380 | 2.3794 | 0.0037424 | 0.003936 | 73.6838 | 76.0632 | 1.1923 | 0.01592 | 74.8735 | 1.1897 | 74.4769 | 0.99927 | 0.015878 | 0.99962 | 0.015884
380.02 | 2.7455 | 0.0039296 | 0.0045085 | 73.7176 | 76.4631 | 1.1585 | 0.015469 | 75.0903 | 1.3727 | 74.6328 | 1.0022 | 0.018321 | 1.0025 | 0.018327
380.04 | 3.1377 | 0.0043038 | 0.0049379 | 73.679 | 76.8167 | 1.1971 | 0.015984 | 75.2479 | 1.5689 | 74.7249 | 1.0043 | 0.020938 | 1.0046 | 0.020945
380.06 | 3.3992 | 0.004678 | 0.0052957 | 73.6709 | 77.0701 | 1.2052 | 0.016092 | 75.3705 | 1.6996 | 74.804 | 1.0059 | 0.022683 | 1.0063 | 0.022691
380.08 | 3.6084 | 0.004678 | 0.0056535 | 73.8655 | 77.4739 | 1.0106 | 0.013494 | 75.6697 | 1.8042 | 75.0683 | 1.0099 | 0.024079 | 1.0102 | 0.024087
380.1 | 3.7914 | 0.0048652 | 0.0058682 | 73.7263 | 77.5177 | 1.1498 | 0.015352 | 75.622 | 1.8957 | 74.9901 | 1.0093 | 0.0253 | 1.0096 | 0.025309
380.12 | 3.896 | 0.0050523 | 0.0060829 | 73.9172 | 77.8132 | 0.9589 | 0.012804 | 75.8652 | 1.948 | 75.2159 | 1.0125 | 0.025998 | 1.0129 | 0.026007
380.14 | 3.9221 | 0.0050523 | 0.0061545 | 73.9577 | 77.8798 | 0.9184 | 0.012263 | 75.9188 | 1.9611 | 75.2651 | 1.0132 | 0.026173 | 1.0136 | 0.026182
380.16 | 3.896 | 0.0052394 | 0.0061545 | 74.142 | 78.038 | 0.7341 | 0.0098019 | 76.09 | 1.948 | 75.4407 | 1.0155 | 0.025998 | 1.0159 | 0.026007
380.18 | 3.8437 | 0.0054265 | 0.0060114 | 73.9865 | 77.8302 | 0.8896 | 0.011878 | 75.9083 | 1.9218 | 75.2677 | 1.0131 | 0.025649 | 1.0134 | 0.025658
380.2 | 3.7129 | 0.0054265 | 0.0056535 | 74.0905 | 77.8034 | 0.7856 | 0.01049 | 75.947 | 1.8565 | 75.3281 | 1.0136 | 0.024777 | 1.0139 | 0.024785
380.22 | 3.5822 | 0.0056136 | 0.0052242 | 74.2728 | 77.855 | 0.6033 | 0.0080554 | 76.0639 | 1.7911 | 75.4669 | 1.0152 | 0.023904 | 1.0155 | 0.023913
380.24 | 3.3207 | 0.0054265 | 0.0045801 | 74.0818 | 77.4025 | 0.7943 | 0.010606 | 75.7422 | 1.6604 | 75.1887 | 1.0109 | 0.022159 | 1.0112 | 0.022167
380.26 | 3.0331 | 0.0056136 | 0.0037929 | 74.3243 | 77.3574 | 0.5518 | 0.0073678 | 75.8409 | 1.5166 | 75.3353 | 1.0122 | 0.02024 | 1.0125 | 0.020247
380.28 | 2.667 | 0.0056136 | 0.0030057 | 74.2635 | 76.9305 | 0.6126 | 0.0081796 | 75.597 | 1.3335 | 75.1525 | 1.0089 | 0.017797 | 1.0093 | 0.017804
380.3 | 2.2748 | 0.0056136 | 0.0019322 | 74.5413 | 76.8161 | 0.3348 | 0.0044703 | 75.6787 | 1.1374 | 75.2996 | 1.01 | 0.01518 | 1.0104 | 0.015185
380.32 | 1.8303 | 0.0054265 | 0.00093033 | 74.6929 | 76.5232 | 0.1832 | 0.0024461 | 75.6081 | 0.91516 | 75.303 | 1.0091 | 0.012214 | 1.0094 | 0.012218
380.34 | 1.3597 | 0.0054265 | -0.00014313 | 75.0646 | 76.4243 | -0.1885 | -0.0025169 | 75.7444 | 0.67984 | 75.5178 | 1.0109 | 0.0090731 | 1.0112 | 0.0090763
380.36 | 0.86287 | 0.0050523 | -0.001145 | 75.4219 | 76.2848 | -0.5458 | -0.0072877 | 75.8533 | 0.43143 | 75.7095 | 1.0123 | 0.005758 | 1.0127 | 0.00576
380.38 | 0.39221 | 0.0048652 | -0.0023616 | 75.2561 | 75.6483 | -0.38 | -0.0050739 | 75.4522 | 0.19611 | 75.3868 | 1.007 | 0.0026173 | 1.0073 | 0.0026182
380.4 | -0.10459 | 0.0044909 | -0.0038644 | 75.0442 | 74.9396 | -0.1681 | -0.0022445 | 74.9919 | -0.052295 | 75.0093 | 1.0008 | -0.00069793 | 1.0012 | -0.00069818
380.42 | -0.62754 | 0.0043038 | -0.0053673 | 75.2112 | 74.5837 | -0.3351 | -0.0044744 | 74.8974 | -0.31377 | 75.002 | 0.99959 | -0.0041876 | 0.99994 | -0.0041891
380.44 | -0.99361 | 0.0039296 | -0.0066554 | 75.0466 | 74.053 | -0.1705 | -0.0022766 | 74.5498 | -0.4968 | 74.7154 | 0.99495 | -0.0066304 | 0.99529 | -0.0066327
380.46 | -1.5689 | 0.0035553 | -0.0083014 | 75.4875 | 73.9186 | -0.6114 | -0.0081636 | 74.7031 | -0.78443 | 74.9645 | 0.99699 | -0.010469 | 0.99734 | -0.010473
380.48 | -2.0134 | 0.0029939 | -0.0096611 | 75.2444 | 73.231 | -0.3683 | -0.0049176 | 74.2377 | -1.0067 | 74.5733 | 0.99078 | -0.013435 | 0.99113 | -0.01344
380.5 | -2.4317 | 0.0029939 | -0.010735 | 75.2279 | 72.7962 | -0.3518 | -0.0046973 | 74.012 | -1.2159 | 74.4173 | 0.98777 | -0.016227 | 0.98812 | -0.016233
380.52 | -2.8501 | 0.0024326 | -0.01188 | 75.3845 | 72.5344 | -0.5084 | -0.0067883 | 73.9595 | -1.425 | 74.4345 | 0.98707 | -0.019019 | 0.98741 | -0.019025
380.54 | -3.1377 | 0.0024326 | -0.01281 | 74.9913 | 71.8536 | -0.1152 | -0.0015382 | 73.4224 | -1.5689 | 73.9454 | 0.9799 | -0.020938 | 0.98024 | -0.020945
380.56 | -3.4253 | 0.0018712 | -0.013669 | 74.9263 | 71.501 | -0.0502 | -0.00067028 | 73.2136 | -1.7127 | 73.7845 | 0.97711 | -0.022857 | 0.97746 | -0.022865
380.58 | -3.6868 | 0.0018712 | -0.014456 | 74.8359 | 71.1491 | 0.0402 | 0.00053676 | 72.9925 | -1.8434 | 73.607 | 0.97416 | -0.024602 | 0.9745 | -0.024611
380.6 | -3.8175 | 0.001497 | -0.015028 | 74.855 | 71.0375 | 0.0211 | 0.00028173 | 72.9462 | -1.9088 | 73.5825 | 0.97355 | -0.025475 | 0.97389 | -0.025483
380.62 | -4.0006 | 0.001497 | -0.015458 | 74.9428 | 70.9422 | -0.0667 | -0.0008906 | 72.9425 | -2.0003 | 73.6093 | 0.9735 | -0.026696 | 0.97384 | -0.026705
380.64 | -4.079 | 0.0013099 | -0.015601 | 74.8832 | 70.8042 | -0.0071 | -9.4801e-05 | 72.8437 | -2.0395 | 73.5235 | 0.97218 | -0.027219 | 0.97252 | -0.027229
380.66 | -4.0529 | 0.0011227 | -0.015744 | 74.742 | 70.6891 | 0.1341 | 0.0017905 | 72.7156 | -2.0264 | 73.391 | 0.97047 | -0.027045 | 0.97081 | -0.027054
380.68 | -3.9744 | 0.0011227 | -0.015816 | 74.6113 | 70.6369 | 0.2648 | 0.0035357 | 72.6241 | -1.9872 | 73.2865 | 0.96925 | -0.026521 | 0.96958 | -0.026531
380.7 | -3.9221 | 0.00093561 | -0.015458 | 74.4779 | 70.5558 | 0.3982 | 0.0053169 | 72.5168 | -1.9611 | 73.1705 | 0.96782 | -0.026173 | 0.96815 | -0.026182
380.72 | -3.8175 | 0.00093561 | -0.014599 | 74.4133 | 70.5958 | 0.4628 | 0.0061794 | 72.5045 | -1.9088 | 73.1408 | 0.96765 | -0.025475 | 0.96799 | -0.025483
380.74 | -3.5561 | 0.00093561 | -0.012023 | 74.0738 | 70.5177 | 0.8023 | 0.010713 | 72.2958 | -1.778 | 72.8884 | 0.96486 | -0.02373 | 0.9652 | -0.023738
380.76 | -3.0593 | 0.00093561 | -0.0086592 | 74.0092 | 70.9499 | 0.8669 | 0.011575 | 72.4796 | -1.5296 | 72.9894 | 0.96732 | -0.020415 | 0.96766 | -0.020422
380.78 | -2.8239 | 0.00093561 | -0.0074426 | 74.131 | 71.3071 | 0.7451 | 0.0099488 | 72.719 | -1.412 | 73.1897 | 0.97051 | -0.018844 | 0.97085 | -0.018851
380.8 | -2.3533 | 0.00093561 | -0.0058682 | 73.9073 | 71.554 | 0.9688 | 0.012936 | 72.7307 | -1.1766 | 73.1229 | 0.97067 | -0.015704 | 0.97101 | -0.015709
380.82 | -1.9088 | 0.0013099 | -0.004437 | 73.712 | 71.8032 | 1.1641 | 0.015543 | 72.7576 | -0.95438 | 73.0757 | 0.97103 | -0.012737 | 0.97137 | -0.012742
380.84 | -1.5166 | 0.001497 | -0.0030772 | 73.9609 | 72.4443 | 0.9152 | 0.01222 | 73.2026 | -0.75828 | 73.4554 | 0.97697 | -0.01012 | 0.97731 | -0.010124
380.86 | -1.0198 | 0.0018712 | -0.0017891 | 73.5475 | 72.5277 | 1.3286 | 0.01774 | 73.0376 | -0.50988 | 73.2076 | 0.97477 | -0.0068049 | 0.97511 | -0.0068072
380.88 | -0.52295 | 0.0018712 | -0.0007872 | 73.7703 | 73.2473 | 1.1058 | 0.014765 | 73.5088 | -0.26148 | 73.596 | 0.98105 | -0.0034897 | 0.9814 | -0.0034909
380.9 | 0 | 0.0022455 | 0.00028626 | 73.4073 | 73.4073 | 1.4688 | 0.019612 | 73.4073 | 0 | 73.4073 | 0.9797 | 0 | 0.98004 | 0
380.92 | 0.44451 | 0.0024326 | 0.0012166 | 73.5192 | 73.9637 | 1.3569 | 0.018118 | 73.7415 | 0.22225 | 73.6674 | 0.98416 | 0.0029662 | 0.9845 | 0.0029673
380.94 | 0.99361 | 0.0028068 | 0.0020754 | 73.6443 | 74.6379 | 1.2318 | 0.016447 | 74.1411 | 0.4968 | 73.9755 | 0.98949 | 0.0066304 | 0.98984 | 0.0066327
380.96 | 1.4904 | 0.0031811 | 0.002791 | 73.8987 | 75.3891 | 0.9774 | 0.013051 | 74.6439 | 0.7452 | 74.3955 | 0.9962 | 0.0099456 | 0.99655 | 0.009949
380.98 | 1.9349 | 0.0033682 | 0.0032919 | 73.5069 | 75.4418 | 1.3692 | 0.018282 | 74.4744 | 0.96746 | 74.1519 | 0.99394 | 0.012912 | 0.99429 | 0.012916
381 | 2.3533 | 0.0037424 | 0.0038644 | 73.779 | 76.1323 | 1.0971 | 0.014649 | 74.9556 | 1.1766 | 74.5634 | 1.0004 | 0.015704 | 1.0007 | 0.015709
381.02 | 2.7455 | 0.0039296 | 0.0045085 | 73.7101 | 76.4556 | 1.166 | 0.015569 | 75.0828 | 1.3727 | 74.6253 | 1.0021 | 0.018321 | 1.0024 | 0.018327
381.04 | 3.0854 | 0.0043038 | 0.0048663 | 73.6665 | 76.7519 | 1.2096 | 0.016151 | 75.2092 | 1.5427 | 74.695 | 1.0037 | 0.020589 | 1.0041 | 0.020596
381.06 | 3.3207 | 0.0044909 | 0.0052242 | 73.8834 | 77.2041 | 0.9927 | 0.013255 | 75.5438 | 1.6604 | 74.9903 | 1.0082 | 0.022159 | 1.0086 | 0.022167
381.08 | 3.5822 | 0.004678 | 0.0055104 | 73.9011 | 77.4833 | 0.975 | 0.013018 | 75.6922 | 1.7911 | 75.0952 | 1.0102 | 0.023904 | 1.0105 | 0.023913
381.1 | 3.7391 | 0.0048652 | 0.0058682 | 73.9172 | 77.6563 | 0.9589 | 0.012804 | 75.7867 | 1.8695 | 75.1636 | 1.0115 | 0.024951 | 1.0118 | 0.02496
381.12 | 3.9221 | 0.0050523 | 0.0060114 | 74.2175 | 78.1396 | 0.6586 | 0.0087938 | 76.1786 | 1.9611 | 75.5249 | 1.0167 | 0.026173 | 1.017 | 0.026182
381.14 | 3.9221 | 0.0052394 | 0.0061545 | 74.0167 | 77.9388 | 0.8594 | 0.011475 | 75.9778 | 1.9611 | 75.3241 | 1.014 | 0.026173 | 1.0144 | 0.026182
381.16 | 3.9221 | 0.0054265 | 0.0060114 | 74.1944 | 78.1165 | 0.6817 | 0.0091023 | 76.1555 | 1.9611 | 75.5018 | 1.0164 | 0.026173 | 1.0167 | 0.026182
381.18 | 3.8698 | 0.0054265 | 0.0060114 | 74.1774 | 78.0472 | 0.6987 | 0.0093292 | 76.1123 | 1.9349 | 75.4673 | 1.0158 | 0.025824 | 1.0162 | 0.025833
381.2 | 3.7652 | 0.0054265 | 0.0055104 | 74.1519 | 77.9171 | 0.7242 | 0.0096697 | 76.0345 | 1.8826 | 75.407 | 1.0148 | 0.025126 | 1.0151 | 0.025134
381.22 | 3.6084 | 0.0056136 | 0.005081 | 74.299 | 77.9074 | 0.5771 | 0.0077056 | 76.1032 | 1.8042 | 75.5018 | 1.0157 | 0.024079 | 1.016 | 0.024087
381.24 | 3.4253 | 0.0056136 | 0.0046516 | 74.4459 | 77.8712 | 0.4302 | 0.0057442 | 76.1586 | 1.7127 | 75.5877 | 1.0164 | 0.022857 | 1.0168 | 0.022865
381.26 | 3.0593 | 0.0056136 | 0.0037213 | 74.6027 | 77.662 | 0.2734 | 0.0036505 | 76.1323 | 1.5296 | 75.6225 | 1.0161 | 0.020415 | 1.0164 | 0.020422
381.28 | 2.6932 | 0.0056136 | 0.0030057 | 74.8616 | 77.5548 | 0.0145 | 0.00019361 | 76.2082 | 1.3466 | 75.7593 | 1.0171 | 0.017972 | 1.0174 | 0.017978
381.3 | 2.3271 | 0.0054265 | 0.0019322 | 74.7832 | 77.1103 | 0.0929 | 0.0012404 | 75.9468 | 1.1636 | 75.5589 | 1.0136 | 0.015529 | 1.0139 | 0.015534
381.32 | 1.8826 | 0.0054265 | 0.00093033 | 74.903 | 76.7856 | -0.0269 | -0.00035918 | 75.8443 | 0.94131 | 75.5305 | 1.0122 | 0.012563 | 1.0126 | 0.012567
381.34 | 1.3858 | 0.0050523 | -0.00014313 | 75.1744 | 76.5602 | -0.2983 | -0.003983 | 75.8673 | 0.69291 | 75.6363 | 1.0125 | 0.0092476 | 1.0129 | 0.0092508
381.36 | 0.91516 | 0.0050523 | -0.0012881 | 75.2094 | 76.1246 | -0.3333 | -0.0044503 | 75.667 | 0.45758 | 75.5145 | 1.0099 | 0.0061069 | 1.0102 | 0.0061091
381.38 | 0.41836 | 0.004678 | -0.0026479 | 75.3187 | 75.7371 | -0.4426 | -0.0059097 | 75.5279 | 0.20918 | 75.4582 | 1.008 | 0.0027917 | 1.0084 | 0.0027927
381.4 | -0.052295 | 0.0044909 | -0.0040076 | 75.1927 | 75.1404 | -0.3166 | -0.0042273 | 75.1666 | -0.026148 | 75.1753 | 1.0032 | -0.00034897 | 1.0035 | -0.00034909
381.42 | -0.5491 | 0.0041167 | -0.0055104 | 75.3636 | 74.8145 | -0.4875 | -0.0065092 | 75.0891 | -0.27455 | 75.1806 | 1.0021 | -0.0036642 | 1.0025 | -0.0036654
381.44 | -1.072 | 0.0037424 | -0.0068701 | 75.2058 | 74.1338 | -0.3297 | -0.0044022 | 74.6698 | -0.53602 | 74.8485 | 0.99655 | -0.0071538 | 0.9969 | -0.0071563
381.46 | -1.5427 | 0.0037424 | -0.0083014 | 75.2451 | 73.7024 | -0.369 | -0.004927 | 74.4737 | -0.77135 | 74.7309 | 0.99393 | -0.010295 | 0.99428 | -0.010298
381.48 | -1.9872 | 0.0033682 | -0.009518 | 75.463 | 73.4758 | -0.5869 | -0.0078365 | 74.4694 | -0.99361 | 74.8006 | 0.99387 | -0.013261 | 0.99422 | -0.013265
381.5 | -2.4317 | 0.0029939 | -0.010663 | 75.5319 | 73.1002 | -0.6558 | -0.0087564 | 74.316 | -1.2159 | 74.7213 | 0.99183 | -0.016227 | 0.99217 | -0.016233
381.52 | -2.7716 | 0.0026197 | -0.011736 | 75.2149 | 72.4433 | -0.3388 | -0.0045238 | 73.8291 | -1.3858 | 74.291 | 0.98533 | -0.018495 | 0.98567 | -0.018502
381.54 | -3.1638 | 0.0024326 | -0.01281 | 75.4022 | 72.2384 | -0.5261 | -0.0070246 | 73.8203 | -1.5819 | 74.3476 | 0.98521 | -0.021112 | 0.98555 | -0.02112
381.56 | -3.4776 | 0.0020583 | -0.013669 | 75.4022 | 71.9246 | -0.5261 | -0.0070246 | 73.6634 | -1.7388 | 74.243 | 0.98312 | -0.023206 | 0.98346 | -0.023214
381.58 | -3.7391 | 0.0018712 | -0.014456 | 75.1235 | 71.3844 | -0.2474 | -0.0033034 | 73.254 | -1.8695 | 73.8771 | 0.97765 | -0.024951 | 0.97799 | -0.02496
381.6 | -3.9221 | 0.0016841 | -0.015028 | 74.9581 | 71.036 | -0.082 | -0.0010949 | 72.997 | -1.9611 | 73.6507 | 0.97422 | -0.026173 | 0.97456 | -0.026182
381.62 | -4.1052 | 0.001497 | -0.015458 | 74.9846 | 70.8794 | -0.1085 | -0.0014487 | 72.932 | -2.0526 | 73.6162 | 0.97336 | -0.027394 | 0.9737 | -0.027403
381.64 | -4.079 | 0.001497 | -0.015601 | 74.925 | 70.846 | -0.0489 | -0.00065293 | 72.8855 | -2.0395 | 73.5653 | 0.97274 | -0.027219 | 0.97307 | -0.027229
381.66 | -4.079 | 0.0013099 | -0.015601 | 74.9238 | 70.8448 | -0.0477 | -0.0006369 | 72.8843 | -2.0395 | 73.5641 | 0.97272 | -0.027219 | 0.97306 | -0.027229
381.68 | -4.0529 | 0.0013099 | -0.015601 | 74.825 | 70.7721 | 0.0511 | 0.0006823 | 72.7986 | -2.0264 | 73.474 | 0.97158 | -0.027045 | 0.97191 | -0.027054
381.7 | -3.9483 | 0.0011227 | -0.015315 | 74.7321 | 70.7838 | 0.144 | 0.0019227 | 72.758 | -1.9741 | 73.416 | 0.97103 | -0.026347 | 0.97137 | -0.026356
381.72 | -3.8698 | 0.0011227 | -0.014456 | 74.8046 | 70.9348 | 0.0715 | 0.00095469 | 72.8697 | -1.9349 | 73.5147 | 0.97252 | -0.025824 | 0.97286 | -0.025833
381.74 | -3.5561 | 0.00093561 | -0.011736 | 74.5413 | 70.9852 | 0.3348 | 0.0044703 | 72.7633 | -1.778 | 73.3559 | 0.9711 | -0.02373 | 0.97144 | -0.023738
381.76 | -3.0854 | 0.00093561 | -0.0086592 | 74.3097 | 71.2243 | 0.5664 | 0.0075627 | 72.767 | -1.5427 | 73.2812 | 0.97115 | -0.020589 | 0.97149 | -0.020596
381.78 | -2.8239 | 0.00093561 | -0.0072995 | 74.0333 | 71.2094 | 0.8428 | 0.011253 | 72.6213 | -1.412 | 73.092 | 0.96921 | -0.018844 | 0.96955 | -0.018851
381.8 | -2.4056 | 0.00093561 | -0.0059398 | 73.8963 | 71.4907 | 0.9798 | 0.013083 | 72.6935 | -1.2028 | 73.0944 | 0.97017 | -0.016052 | 0.97051 | -0.016058
381.82 | -2.0134 | 0.0013099 | -0.004437 | 73.8077 | 71.7943 | 1.0684 | 0.014266 | 72.801 | -1.0067 | 73.1366 | 0.97161 | -0.013435 | 0.97195 | -0.01344
381.84 | -1.4904 | 0.001497 | -0.0032919 | 73.6057 | 72.1153 | 1.2704 | 0.016963 | 72.8605 | -0.7452 | 73.1089 | 0.9724 | -0.0099456 | 0.97274 | -0.009949
381.86 | -0.99361 | 0.0016841 | -0.0020754 | 73.6242 | 72.6306 | 1.2519 | 0.016716 | 73.1274 | -0.4968 | 73.293 | 0.97596 | -0.0066304 | 0.9763 | -0.0066327
381.88 | -0.5491 | 0.0018712 | -0.00085877 | 73.6027 | 73.0536 | 1.2734 | 0.017003 | 73.3282 | -0.27455 | 73.4197 | 0.97864 | -0.0036642 | 0.97898 | -0.0036654
381.9 | 0 | 0.0020583 | 0.00014313 | 73.5616 | 73.5616 | 1.3145 | 0.017552 | 73.5616 | 0 | 73.5616 | 0.98176 | 0 | 0.9821 | 0
381.92 | 0.4968 | 0.0024326 | 0.0012166 | 73.6691 | 74.1659 | 1.207 | 0.016116 | 73.9175 | 0.2484 | 73.8347 | 0.98651 | 0.0033152 | 0.98685 | 0.0033163
381.94 | 0.99361 | 0.0026197 | 0.0019322 | 73.7514 | 74.745 | 1.1247 | 0.015017 | 74.2482 | 0.4968 | 74.0826 | 0.99092 | 0.0066304 | 0.99127 | 0.0066327
381.96 | 1.5689 | 0.0029939 | 0.0025763 | 73.3062 | 74.8751 | 1.5699 | 0.020962 | 74.0906 | 0.78443 | 73.8292 | 0.98882 | 0.010469 | 0.98916 | 0.010473
381.98 | 1.9872 | 0.0031811 | 0.0032919 | 73.5488 | 75.536 | 1.3273 | 0.017722 | 74.5424 | 0.99361 | 74.2112 | 0.99485 | 0.013261 | 0.9952 | 0.013265
382 | 2.3794 | 0.0033682 | 0.0038644 | 73.6385 | 76.0179 | 1.2376 | 0.016525 | 74.8282 | 1.1897 | 74.4316 | 0.99866 | 0.015878 | 0.99901 | 0.015884
382.02 | 2.7455 | 0.0037424 | 0.0043654 | 73.6763 | 76.4218 | 1.1998 | 0.01602 | 75.049 | 1.3727 | 74.5915 | 1.0016 | 0.018321 | 1.002 | 0.018327
382.04 | 3.0854 | 0.0041167 | 0.0047948 | 73.3066 | 76.392 | 1.5695 | 0.020956 | 74.8493 | 1.5427 | 74.3351 | 0.99894 | 0.020589 | 0.99929 | 0.020596
382.06 | 3.373 | 0.0043038 | 0.0052242 | 73.7673 | 77.1403 | 1.1088 | 0.014805 | 75.4538 | 1.6865 | 74.8916 | 1.007 | 0.022508 | 1.0074 | 0.022516
382.08 | 3.6084 | 0.004678 | 0.0055104 | 73.9128 | 77.5212 | 0.9633 | 0.012862 | 75.717 | 1.8042 | 75.1156 | 1.0105 | 0.024079 | 1.0109 | 0.024087
382.1 | 3.8175 | 0.0048652 | 0.0058682 | 73.7361 | 77.5536 | 1.14 | 0.015222 | 75.6449 | 1.9088 | 75.0086 | 1.0096 | 0.025475 | 1.0099 | 0.025483
382.12 | 4.0006 | 0.0050523 | 0.0060829 | 73.8913 | 77.8919 | 0.9848 | 0.013149 | 75.8916 | 2.0003 | 75.2248 | 1.0129 | 0.026696 | 1.0132 | 0.026705
382.14 | 4.0006 | 0.0052394 | 0.0061545 | 73.994 | 77.9946 | 0.8821 | 0.011778 | 75.9943 | 2.0003 | 75.3275 | 1.0142 | 0.026696 | 1.0146 | 0.026705
382.16 | 4.0006 | 0.0054265 | 0.0060114 | 74.0345 | 78.0351 | 0.8416 | 0.011237 | 76.0348 | 2.0003 | 75.368 | 1.0148 | 0.026696 | 1.0151 | 0.026705
382.18 | 3.9221 | 0.0054265 | 0.0060114 | 74.1915 | 78.1136 | 0.6846 | 0.009141 | 76.1526 | 1.9611 | 75.4989 | 1.0163 | 0.026173 | 1.0167 | 0.026182
382.2 | 3.7391 | 0.0056136 | 0.005582 | 74.5569 | 78.296 | 0.3192 | 0.004262 | 76.4264 | 1.8695 | 75.8033 | 1.02 | 0.024951 | 1.0203 | 0.02496
382.22 | 3.5822 | 0.0056136 | 0.005081 | 74.3199 | 77.9021 | 0.5562 | 0.0074265 | 76.111 | 1.7911 | 75.514 | 1.0158 | 0.023904 | 1.0161 | 0.023913
382.24 | 3.3207 | 0.0054265 | 0.0045085 | 74.3976 | 77.7183 | 0.4785 | 0.0063891 | 76.058 | 1.6604 | 75.5045 | 1.0151 | 0.022159 | 1.0154 | 0.022167
382.26 | 2.9808 | 0.0054265 | 0.0037213 | 74.7925 | 77.7733 | 0.0836 | 0.0011163 | 76.2829 | 1.4904 | 75.7861 | 1.0181 | 0.019891 | 1.0184 | 0.019898
382.28 | 2.667 | 0.0054265 | 0.0028626 | 74.7341 | 77.4011 | 0.142 | 0.001896 | 76.0676 | 1.3335 | 75.6231 | 1.0152 | 0.017797 | 1.0156 | 0.017804
382.3 | 2.2225 | 0.0052394 | 0.0017891 | 74.8089 | 77.0314 | 0.0672 | 0.00089727 | 75.9202 | 1.1113 | 75.5497 | 1.0132 | 0.014831 | 1.0136 | 0.014836
382.32 | 1.8565 | 0.0052394 | 0.0007872 | 74.9329 | 76.7894 | -0.0568 | -0.00075841 | 75.8611 | 0.92824 | 75.5517 | 1.0124 | 0.012388 | 1.0128 | 0.012393
382.34 | 1.4381 | 0.0048652 | -0.00028626 | 74.8353 | 76.2734 | 0.0408 | 0.00054477 | 75.5544 | 0.71906 | 75.3147 | 1.0084 | 0.0095966 | 1.0087 | 0.0095999
382.36 | 0.94131 | 0.004678 | -0.001646 | 74.9066 | 75.8479 | -0.0305 | -0.00040724 | 75.3773 | 0.47066 | 75.2204 | 1.006 | 0.0062814 | 1.0063 | 0.0062836
382.38 | 0.41836 | 0.0043038 | -0.0030772 | 74.8856 | 75.304 | -0.0095 | -0.00012685 | 75.0948 | 0.20918 | 75.0251 | 1.0022 | 0.0027917 | 1.0026 | 0.0027927
382.4 | -0.052295 | 0.0037424 | -0.004437 | 74.8176 | 74.7653 | 0.0585 | 0.00078111 | 74.7915 | -0.026148 | 74.8002 | 0.99817 | -0.00034897 | 0.99852 | -0.00034909
382.42 | -0.57525 | 0.0035553 | -0.0059398 | 75.0367 | 74.4615 | -0.1606 | -0.0021444 | 74.7491 | -0.28762 | 74.845 | 0.99761 | -0.0038386 | 0.99796 | -0.00384
382.44 | -1.0982 | 0.0031811 | -0.0075858 | 74.8913 | 73.7931 | -0.0152 | -0.00020295 | 74.3422 | -0.5491 | 74.5252 | 0.99218 | -0.0073283 | 0.99252 | -0.0073309
382.46 | -1.595 | 0.0029939 | -0.0090886 | 75.1191 | 73.5241 | -0.243 | -0.0032446 | 74.3216 | -0.7975 | 74.5874 | 0.9919 | -0.010643 | 0.99225 | -0.010647
382.48 | -2.0657 | 0.0026197 | -0.010091 | 75.1337 | 73.068 | -0.2576 | -0.0034395 | 74.1009 | -1.0328 | 74.4451 | 0.98896 | -0.013784 | 0.9893 | -0.013789
382.5 | -2.4579 | 0.0022455 | -0.011379 | 74.6751 | 72.2172 | 0.201 | 0.0026838 | 73.4462 | -1.2289 | 73.8558 | 0.98022 | -0.016401 | 0.98056 | -0.016407
382.52 | -2.8762 | 0.0018712 | -0.012381 | 75.0424 | 72.1662 | -0.1663 | -0.0022205 | 73.6043 | -1.4381 | 74.0837 | 0.98233 | -0.019193 | 0.98267 | -0.0192
382.54 | -3.2423 | 0.0016841 | -0.013382 | 74.6641 | 71.4218 | 0.212 | 0.0028307 | 73.043 | -1.6211 | 73.5833 | 0.97484 | -0.021636 | 0.97518 | -0.021643
382.56 | -3.5299 | 0.001497 | -0.014384 | 74.8506 | 71.3207 | 0.0255 | 0.00034048 | 73.0856 | -1.765 | 73.674 | 0.97541 | -0.023555 | 0.97575 | -0.023563
382.58 | -3.6868 | 0.0013099 | -0.0151 | 74.835 | 71.1482 | 0.0411 | 0.00054878 | 72.9916 | -1.8434 | 73.6061 | 0.97415 | -0.024602 | 0.97449 | -0.024611
382.6 | -3.8698 | 0.00093561 | -0.015601 | 74.6671 | 70.7973 | 0.209 | 0.0027906 | 72.7322 | -1.9349 | 73.3772 | 0.97069 | -0.025824 | 0.97103 | -0.025833
382.62 | -3.9744 | 0.00074849 | -0.016102 | 74.6027 | 70.6283 | 0.2734 | 0.0036505 | 72.6155 | -1.9872 | 73.2779 | 0.96913 | -0.026521 | 0.96947 | -0.026531
382.64 | -4.0267 | 0.00056136 | -0.016388 | 74.4097 | 70.383 | 0.4664 | 0.0062275 | 72.3963 | -2.0134 | 73.0675 | 0.96621 | -0.02687 | 0.96654 | -0.02688
382.66 | -4.079 | 0.00056136 | -0.016674 | 74.6161 | 70.5371 | 0.26 | 0.0034716 | 72.5766 | -2.0395 | 73.2564 | 0.96861 | -0.027219 | 0.96895 | -0.027229
382.68 | -4.0006 | 0.00037424 | -0.016531 | 74.3342 | 70.3336 | 0.5419 | 0.0072356 | 72.3339 | -2.0003 | 73.0007 | 0.96537 | -0.026696 | 0.96571 | -0.026705
382.7 | -3.9483 | 0.00037424 | -0.016245 | 74.0553 | 70.107 | 0.8208 | 0.01096 | 72.0812 | -1.9741 | 72.7392 | 0.962 | -0.026347 | 0.96234 | -0.026356
382.72 | -3.8437 | 0.00037424 | -0.015315 | 74.1861 | 70.3424 | 0.69 | 0.0092131 | 72.2643 | -1.9218 | 72.9049 | 0.96444 | -0.025649 | 0.96478 | -0.025658
382.74 | -3.5822 | 0.00037424 | -0.012237 | 74.118 | 70.5358 | 0.7581 | 0.010122 | 72.3269 | -1.7911 | 72.9239 | 0.96528 | -0.023904 | 0.96562 | -0.023913
382.76 | -3.0593 | 0.00037424 | -0.0088024 | 74.11 | 71.0507 | 0.7661 | 0.010229 | 72.5804 | -1.5296 | 73.0902 | 0.96866 | -0.020415 | 0.969 | -0.020422
382.78 | -2.7716 | 0.00056136 | -0.0075858 | 73.6488 | 70.8772 | 1.2273 | 0.016387 | 72.263 | -1.3858 | 72.7249 | 0.96443 | -0.018495 | 0.96476 | -0.018502
382.8 | -2.3271 | 0.00074849 | -0.0059398 | 73.9633 | 71.6362 | 0.9128 | 0.012188 | 72.7997 | -1.1636 | 73.1876 | 0.97159 | -0.015529 | 0.97193 | -0.015534
382.82 | -1.9349 | 0.00093561 | -0.0045801 | 73.6144 | 71.6795 | 1.2617 | 0.016847 | 72.6469 | -0.96746 | 72.9694 | 0.96955 | -0.012912 | 0.96989 | -0.012916
382.84 | -1.4381 | 0.0011227 | -0.0032919 | 73.8116 | 72.3735 | 1.0645 | 0.014214 | 73.0925 | -0.71906 | 73.3322 | 0.9755 | -0.0095966 | 0.97584 | -0.0095999
382.86 | -0.91516 | 0.001497 | -0.0020038 | 73.7101 | 72.7949 | 1.166 | 0.015569 | 73.2525 | -0.45758 | 73.405 | 0.97763 | -0.0061069 | 0.97797 | -0.0061091
382.88 | -0.4968 | 0.0016841 | -0.00085877 | 73.79 | 73.2932 | 1.0861 | 0.014502 | 73.5416 | -0.2484 | 73.6244 | 0.98149 | -0.0033152 | 0.98183 | -0.0033163
382.9 | 0 | 0.0020583 | 0.00014313 | 73.6266 | 73.6266 | 1.2495 | 0.016684 | 73.6266 | 0 | 73.6266 | 0.98263 | 0 | 0.98297 | 0
382.92 | 0.47066 | 0.0022455 | 0.0010735 | 73.8184 | 74.2891 | 1.0577 | 0.014123 | 74.0537 | 0.23533 | 73.9753 | 0.98833 | 0.0031407 | 0.98867 | 0.0031418
382.94 | 0.99361 | 0.0026197 | 0.0019322 | 73.6427 | 74.6363 | 1.2334 | 0.016469 | 74.1395 | 0.4968 | 73.9739 | 0.98947 | 0.0066304 | 0.98982 | 0.0066327
382.96 | 1.4381 | 0.0028068 | 0.0025763 | 73.5688 | 75.0069 | 1.3073 | 0.017455 | 74.2879 | 0.71906 | 74.0482 | 0.99145 | 0.0095966 | 0.9918 | 0.0095999
382.98 | 1.8303 | 0.0031811 | 0.0031488 | 73.7858 | 75.6161 | 1.0903 | 0.014558 | 74.701 | 0.91516 | 74.3959 | 0.99696 | 0.012214 | 0.99731 | 0.012218
383 | 2.3533 | 0.0033682 | 0.0037213 | 73.7156 | 76.0689 | 1.1605 | 0.015495 | 74.8922 | 1.1766 | 74.5 | 0.99952 | 0.015704 | 0.99987 | 0.015709
383.02 | 2.7193 | 0.0035553 | 0.0042223 | 73.755 | 76.4743 | 1.1211 | 0.014969 | 75.1147 | 1.3597 | 74.6614 | 1.0025 | 0.018146 | 1.0028 | 0.018153
383.04 | 3.1116 | 0.0037424 | 0.0046516 | 73.5649 | 76.6765 | 1.3112 | 0.017508 | 75.1207 | 1.5558 | 74.6021 | 1.0026 | 0.020764 | 1.0029 | 0.020771
383.06 | 3.2946 | 0.0041167 | 0.0049379 | 73.9486 | 77.2432 | 0.9275 | 0.012384 | 75.5959 | 1.6473 | 75.0468 | 1.0089 | 0.021985 | 1.0093 | 0.021993
383.08 | 3.6084 | 0.0043038 | 0.0053673 | 73.7035 | 77.3119 | 1.1726 | 0.015657 | 75.5077 | 1.8042 | 74.9063 | 1.0077 | 0.024079 | 1.0081 | 0.024087
383.1 | 3.7652 | 0.0043038 | 0.0055104 | 73.757 | 77.5222 | 1.1191 | 0.014943 | 75.6396 | 1.8826 | 75.0121 | 1.0095 | 0.025126 | 1.0098 | 0.025134
383.12 | 3.9221 | 0.0044909 | 0.0057251 | 73.7341 | 77.6562 | 1.142 | 0.015248 | 75.6952 | 1.9611 | 75.0415 | 1.0102 | 0.026173 | 1.0106 | 0.026182
383.14 | 4.0006 | 0.004678 | 0.0060114 | 73.8829 | 77.8835 | 0.9932 | 0.013261 | 75.8832 | 2.0003 | 75.2164 | 1.0127 | 0.026696 | 1.0131 | 0.026705
383.16 | 3.9744 | 0.004678 | 0.0058682 | 73.914 | 77.8884 | 0.9621 | 0.012846 | 75.9012 | 1.9872 | 75.2388 | 1.013 | 0.026521 | 1.0133 | 0.026531
383.18 | 3.8175 | 0.0048652 | 0.0055104 | 74.075 | 77.8925 | 0.8011 | 0.010697 | 75.9838 | 1.9088 | 75.3475 | 1.0141 | 0.025475 | 1.0144 | 0.025483
383.2 | 3.6868 | 0.0048652 | 0.0052242 | 74.0905 | 77.7773 | 0.7856 | 0.01049 | 75.9339 | 1.8434 | 75.3194 | 1.0134 | 0.024602 | 1.0138 | 0.024611
383.22 | 3.5038 | 0.0048652 | 0.0047948 | 74.3133 | 77.8171 | 0.5628 | 0.0075147 | 76.0652 | 1.7519 | 75.4812 | 1.0152 | 0.023381 | 1.0155 | 0.023389
383.24 | 3.2423 | 0.0048652 | 0.0041507 | 74.268 | 77.5103 | 0.6081 | 0.0081195 | 75.8891 | 1.6211 | 75.3488 | 1.0128 | 0.021636 | 1.0132 | 0.021643
383.26 | 3.0331 | 0.0048652 | 0.0032919 | 74.3273 | 77.3604 | 0.5488 | 0.0073277 | 75.8439 | 1.5166 | 75.3383 | 1.0122 | 0.02024 | 1.0126 | 0.020247
383.28 | 2.6409 | 0.0048652 | 0.0024332 | 74.266 | 76.9069 | 0.6101 | 0.0081462 | 75.5864 | 1.3204 | 75.1463 | 1.0088 | 0.017623 | 1.0091 | 0.017629
383.3 | 2.301 | 0.004678 | 0.0015028 | 74.4232 | 76.7242 | 0.4529 | 0.0060473 | 75.5737 | 1.1505 | 75.1902 | 1.0086 | 0.015355 | 1.009 | 0.01536
383.32 | 1.9349 | 0.004678 | 0.00050095 | 74.5958 | 76.5307 | 0.2803 | 0.0037426 | 75.5633 | 0.96746 | 75.2408 | 1.0085 | 0.012912 | 1.0088 | 0.012916
383.34 | 1.412 | 0.0043038 | -0.00071564 | 74.6505 | 76.0625 | 0.2256 | 0.0030123 | 75.3565 | 0.70598 | 75.1212 | 1.0057 | 0.0094221 | 1.0061 | 0.0094254
383.36 | 0.88902 | 0.0043038 | -0.0019322 | 74.8452 | 75.7342 | 0.0309 | 0.00041259 | 75.2897 | 0.44451 | 75.1415 | 1.0048 | 0.0059324 | 1.0052 | 0.0059345
383.38 | 0.47066 | 0.0039296 | -0.0032919 | 74.7027 | 75.1734 | 0.1734 | 0.0023153 | 74.938 | 0.23533 | 74.8596 | 1.0001 | 0.0031407 | 1.0005 | 0.0031418
383.4 | -0.052295 | 0.0035553 | -0.0046516 | 75.1349 | 75.0826 | -0.2588 | -0.0034556 | 75.1088 | -0.026148 | 75.1175 | 1.0024 | -0.00034897 | 1.0028 | -0.00034909
383.42 | -0.5491 | 0.0033682 | -0.0062261 | 74.7431 | 74.194 | 0.133 | 0.0017759 | 74.4686 | -0.27455 | 74.5601 | 0.99386 | -0.0036642 | 0.99421 | -0.0036654
383.44 | -1.072 | 0.0029939 | -0.0077289 | 75.04 | 73.968 | -0.1639 | -0.0021884 | 74.504 | -0.53602 | 74.6827 | 0.99434 | -0.0071538 | 0.99468 | -0.0071563
383.46 | -1.5427 | 0.0028068 | -0.0092317 | 74.9243 | 73.3816 | -0.0482 | -0.00064358 | 74.1529 | -0.77135 | 74.4101 | 0.98965 | -0.010295 | 0.99 | -0.010298
383.48 | -2.0395 | 0.0024326 | -0.010377 | 75.164 | 73.1245 | -0.2879 | -0.0038441 | 74.1442 | -1.0198 | 74.4842 | 0.98953 | -0.01361 | 0.98988 | -0.013614
383.5 | -2.4317 | 0.0022455 | -0.011522 | 75.0367 | 72.605 | -0.1606 | -0.0021444 | 73.8208 | -1.2159 | 74.2261 | 0.98522 | -0.016227 | 0.98556 | -0.016233
383.52 | -2.7716 | 0.0018712 | -0.012667 | 74.7236 | 71.952 | 0.1525 | 0.0020362 | 73.3378 | -1.3858 | 73.7997 | 0.97877 | -0.018495 | 0.97911 | -0.018502
383.54 | -3.1116 | 0.0016841 | -0.013669 | 74.8955 | 71.7839 | -0.0194 | -0.00025903 | 73.3397 | -1.5558 | 73.8583 | 0.9788 | -0.020764 | 0.97914 | -0.020771
383.56 | -3.4253 | 0.001497 | -0.014527 | 74.7925 | 71.3672 | 0.0836 | 0.0011163 | 73.0798 | -1.7127 | 73.6507 | 0.97533 | -0.022857 | 0.97567 | -0.022865
383.58 | -3.6607 | 0.0011227 | -0.015315 | 74.8955 | 71.2348 | -0.0194 | -0.00025903 | 73.0652 | -1.8303 | 73.6753 | 0.97513 | -0.024428 | 0.97547 | -0.024436
383.6 | -3.8437 | 0.00093561 | -0.015816 | 74.6586 | 70.8149 | 0.2175 | 0.0029041 | 72.7368 | -1.9218 | 73.3774 | 0.97075 | -0.025649 | 0.97109 | -0.025658
383.62 | -4.0006 | 0.00074849 | -0.016245 | 74.62 | 70.6194 | 0.2561 | 0.0034195 | 72.6197 | -2.0003 | 73.2865 | 0.96919 | -0.026696 | 0.96953 | -0.026705
383.64 | -4.1052 | 0.00074849 | -0.016531 | 74.5192 | 70.414 | 0.3569 | 0.0047654 | 72.4666 | -2.0526 | 73.1508 | 0.96714 | -0.027394 | 0.96748 | -0.027403
383.66 | -4.1575 | 0.00074849 | -0.016531 | 74.6695 | 70.512 | 0.2066 | 0.0027586 | 72.5908 | -2.0787 | 73.2837 | 0.9688 | -0.027743 | 0.96914 | -0.027753
383.68 | -4.0529 | 0.00056136 | -0.016388 | 74.4896 | 70.4367 | 0.3865 | 0.0051607 | 72.4632 | -2.0264 | 73.1386 | 0.9671 | -0.027045 | 0.96744 | -0.027054
383.7 | -4.0267 | 0.00056136 | -0.015816 | 74.3809 | 70.3542 | 0.4952 | 0.0066121 | 72.3675 | -2.0134 | 73.0387 | 0.96582 | -0.02687 | 0.96616 | -0.02688
383.72 | -3.8175 | 0.00056136 | -0.01417 | 74.4884 | 70.6709 | 0.3877 | 0.0051767 | 72.5796 | -1.9088 | 73.2159 | 0.96865 | -0.025475 | 0.96899 | -0.025483
383.74 | -3.4515 | 0.00056136 | -0.010735 | 74.2924 | 70.8409 | 0.5837 | 0.0077937 | 72.5667 | -1.7257 | 73.1419 | 0.96848 | -0.023032 | 0.96882 | -0.02304
383.76 | -3.1116 | 0.00056136 | -0.0089455 | 74.2046 | 71.093 | 0.6715 | 0.0089661 | 72.6488 | -1.5558 | 73.1674 | 0.96958 | -0.020764 | 0.96992 | -0.020771
383.78 | -2.7193 | 0.00074849 | -0.0072995 | 73.949 | 71.2297 | 0.9271 | 0.012379 | 72.5893 | -1.3597 | 73.0426 | 0.96878 | -0.018146 | 0.96912 | -0.018153
383.8 | -2.4056 | 0.00093561 | -0.0057967 | 73.9621 | 71.5565 | 0.914 | 0.012204 | 72.7593 | -1.2028 | 73.1602 | 0.97105 | -0.016052 | 0.97139 | -0.016058
383.82 | -1.9872 | 0.0011227 | -0.0045801 | 73.7955 | 71.8083 | 1.0806 | 0.014428 | 72.8019 | -0.99361 | 73.1331 | 0.97162 | -0.013261 | 0.97196 | -0.013265
383.84 | -1.5166 | 0.0013099 | -0.0032919 | 73.7415 | 72.2249 | 1.1346 | 0.01515 | 72.9832 | -0.75828 | 73.236 | 0.97404 | -0.01012 | 0.97438 | -0.010124
383.86 | -1.0198 | 0.001497 | -0.0020038 | 73.7317 | 72.7119 | 1.1444 | 0.01528 | 73.2218 | -0.50988 | 73.3918 | 0.97722 | -0.0068049 | 0.97757 | -0.0068072
383.88 | -0.57525 | 0.0016841 | -0.00085877 | 73.6138 | 73.0386 | 1.2623 | 0.016855 | 73.3262 | -0.28762 | 73.4221 | 0.97862 | -0.0038386 | 0.97896 | -0.00384
383.9 | 0 | 0.0018712 | 0 | 73.6274 | 73.6274 | 1.2487 | 0.016673 | 73.6274 | 0 | 73.6274 | 0.98264 | 0 | 0.98298 | 0
383.92 | 0.4968 | 0.0020583 | 0.0010019 | 73.6802 | 74.177 | 1.1959 | 0.015968 | 73.9286 | 0.2484 | 73.8458 | 0.98666 | 0.0033152 | 0.987 | 0.0033163
383.94 | 0.99361 | 0.0024326 | 0.0017891 | 73.7711 | 74.7647 | 1.105 | 0.014754 | 74.2679 | 0.4968 | 74.1023 | 0.99119 | 0.0066304 | 0.99153 | 0.0066327
383.96 | 1.4904 | 0.0028068 | 0.0025047 | 73.4862 | 74.9766 | 1.3899 | 0.018558 | 74.2314 | 0.7452 | 73.983 | 0.9907 | 0.0099456 | 0.99104 | 0.009949
383.98 | 1.9088 | 0.0029939 | 0.0031488 | 73.5179 | 75.4267 | 1.3582 | 0.018135 | 74.4723 | 0.95438 | 74.1542 | 0.99391 | 0.012737 | 0.99426 | 0.012742
384 | 2.3271 | 0.0033682 | 0.0037213 | 73.855 | 76.1821 | 1.0211 | 0.013634 | 75.0186 | 1.1636 | 74.6307 | 1.0012 | 0.015529 | 1.0016 | 0.015534
384.02 | 2.8501 | 0.0035553 | 0.0043654 | 73.6385 | 76.4886 | 1.2376 | 0.016525 | 75.0635 | 1.425 | 74.5885 | 1.0018 | 0.019019 | 1.0022 | 0.019025
384.04 | 3.1116 | 0.0039296 | 0.0046516 | 73.5228 | 76.6344 | 1.3533 | 0.01807 | 75.0786 | 1.5558 | 74.56 | 1.002 | 0.020764 | 1.0024 | 0.020771
384.06 | 3.3992 | 0.0041167 | 0.005081 | 73.7715 | 77.1707 | 1.1046 | 0.014749 | 75.4711 | 1.6996 | 74.9046 | 1.0072 | 0.022683 | 1.0076 | 0.022691
384.08 | 3.6345 | 0.0044909 | 0.0053673 | 73.7617 | 77.3962 | 1.1144 | 0.01488 | 75.579 | 1.8173 | 74.9732 | 1.0087 | 0.024253 | 1.009 | 0.024262
384.1 | 3.8437 | 0.0044909 | 0.0056535 | 73.6858 | 77.5295 | 1.1903 | 0.015893 | 75.6076 | 1.9218 | 74.967 | 1.0091 | 0.025649 | 1.0094 | 0.025658
384.12 | 3.9483 | 0.004678 | 0.0059398 | 73.7361 | 77.6844 | 1.14 | 0.015222 | 75.7102 | 1.9741 | 75.0522 | 1.0104 | 0.026347 | 1.0108 | 0.026356
384.14 | 4.0529 | 0.0048652 | 0.0060114 | 73.7514 | 77.8043 | 1.1247 | 0.015017 | 75.7778 | 2.0264 | 75.1024 | 1.0113 | 0.027045 | 1.0117 | 0.027054
384.16 | 4.0006 | 0.0050523 | 0.0058682 | 73.7341 | 77.7347 | 1.142 | 0.015248 | 75.7344 | 2.0003 | 75.0676 | 1.0108 | 0.026696 | 1.0111 | 0.026705
384.18 | 3.896 | 0.0052394 | 0.0056535 | 74.2175 | 78.1135 | 0.6586 | 0.0087938 | 76.1655 | 1.948 | 75.5162 | 1.0165 | 0.025998 | 1.0169 | 0.026007
384.2 | 3.7391 | 0.0052394 | 0.0053673 | 74.3189 | 78.058 | 0.5572 | 0.0074399 | 76.1884 | 1.8695 | 75.5653 | 1.0168 | 0.024951 | 1.0172 | 0.02496
384.22 | 3.6084 | 0.0052394 | 0.0050095 | 74.2285 | 77.8369 | 0.6476 | 0.0086469 | 76.0327 | 1.8042 | 75.4313 | 1.0147 | 0.024079 | 1.0151 | 0.024087
384.24 | 3.373 | 0.0052394 | 0.0043654 | 74.4215 | 77.7945 | 0.4546 | 0.00607 | 76.108 | 1.6865 | 75.5458 | 1.0157 | 0.022508 | 1.0161 | 0.022516
384.26 | 3.0331 | 0.0052394 | 0.0035782 | 74.4011 | 77.4342 | 0.475 | 0.0063423 | 75.9177 | 1.5166 | 75.4121 | 1.0132 | 0.02024 | 1.0136 | 0.020247
384.28 | 2.7455 | 0.0050523 | 0.0027194 | 74.368 | 77.1135 | 0.5081 | 0.0067843 | 75.7407 | 1.3727 | 75.2832 | 1.0108 | 0.018321 | 1.0112 | 0.018327
384.3 | 2.3271 | 0.0050523 | 0.001646 | 74.6488 | 76.9759 | 0.2273 | 0.003035 | 75.8124 | 1.1636 | 75.4245 | 1.0118 | 0.015529 | 1.0122 | 0.015534
384.32 | 1.8826 | 0.0048652 | 0.00050095 | 74.7242 | 76.6068 | 0.1519 | 0.0020282 | 75.6655 | 0.94131 | 75.3517 | 1.0098 | 0.012563 | 1.0102 | 0.012567
384.34 | 1.3597 | 0.0044909 | -0.00071564 | 74.8778 | 76.2375 | -0.0017 | -2.2699e-05 | 75.5576 | 0.67984 | 75.331 | 1.0084 | 0.0090731 | 1.0087 | 0.0090763
384.36 | 0.91516 | 0.0043038 | -0.0019322 | 74.6512 | 75.5664 | 0.2249 | 0.0030029 | 75.1088 | 0.45758 | 74.9563 | 1.0024 | 0.0061069 | 1.0028 | 0.0061091
384.38 | 0.41836 | 0.0039296 | -0.0032919 | 75.0873 | 75.5057 | -0.2112 | -0.00282 | 75.2965 | 0.20918 | 75.2268 | 1.0049 | 0.0027917 | 1.0053 | 0.0027927
384.4 | -0.10459 | 0.0037424 | -0.0047232 | 74.6959 | 74.5913 | 0.1802 | 0.0024061 | 74.6436 | -0.052295 | 74.661 | 0.9962 | -0.00069793 | 0.99655 | -0.00069818
384.42 | -0.60139 | 0.0033682 | -0.0062261 | 74.9337 | 74.3323 | -0.0576 | -0.00076909 | 74.633 | -0.3007 | 74.7332 | 0.99606 | -0.0040131 | 0.99641 | -0.0040145
384.44 | -1.1505 | 0.0031811 | -0.0077289 | 74.947 | 73.7965 | -0.0709 | -0.00094668 | 74.3718 | -0.57525 | 74.5635 | 0.99257 | -0.0076773 | 0.99292 | -0.0076799
384.46 | -1.6211 | 0.0028068 | -0.0090886 | 74.9957 | 73.3746 | -0.1196 | -0.0015969 | 74.1851 | -0.81057 | 74.4553 | 0.99008 | -0.010818 | 0.99043 | -0.010822
384.48 | -2.0918 | 0.0026197 | -0.010234 | 75.3071 | 73.2153 | -0.431 | -0.0057548 | 74.2612 | -1.0459 | 74.6098 | 0.9911 | -0.013959 | 0.99144 | -0.013964
384.5 | -2.4579 | 0.0022455 | -0.011307 | 74.9742 | 72.5163 | -0.0981 | -0.0013099 | 73.7453 | -1.2289 | 74.1549 | 0.98421 | -0.016401 | 0.98455 | -0.016407
384.52 | -2.8762 | 0.0018712 | -0.012524 | 74.9802 | 72.104 | -0.1041 | -0.00139 | 73.5421 | -1.4381 | 74.0215 | 0.9815 | -0.019193 | 0.98184 | -0.0192
384.54 | -3.2161 | 0.0018712 | -0.013382 | 74.7224 | 71.5063 | 0.1537 | 0.0020522 | 73.1143 | -1.6081 | 73.6504 | 0.97579 | -0.021461 | 0.97613 | -0.021469
384.56 | -3.5038 | 0.0016841 | -0.014241 | 75.0581 | 71.5543 | -0.182 | -0.0024301 | 73.3062 | -1.7519 | 73.8902 | 0.97835 | -0.023381 | 0.97869 | -0.023389
384.58 | -3.7391 | 0.001497 | -0.015028 | 74.9613 | 71.2222 | -0.0852 | -0.0011376 | 73.0918 | -1.8695 | 73.7149 | 0.97549 | -0.024951 | 0.97583 | -0.02496
384.6 | -4.0267 | 0.0013099 | -0.015458 | 74.9144 | 70.8877 | -0.0383 | -0.00051139 | 72.901 | -2.0134 | 73.5722 | 0.97294 | -0.02687 | 0.97328 | -0.02688
384.62 | -4.0267 | 0.0011227 | -0.015959 | 74.8802 | 70.8535 | -0.0041 | -5.4744e-05 | 72.8668 | -2.0134 | 73.538 | 0.97249 | -0.02687 | 0.97283 | -0.02688
384.64 | -4.1052 | 0.00093561 | -0.016245 | 74.406 | 70.3008 | 0.4701 | 0.0062769 | 72.3534 | -2.0526 | 73.0376 | 0.96563 | -0.027394 | 0.96597 | -0.027403
384.66 | -4.1052 | 0.00093561 | -0.016317 | 74.6838 | 70.5786 | 0.1923 | 0.0025676 | 72.6312 | -2.0526 | 73.3154 | 0.96934 | -0.027394 | 0.96968 | -0.027403
384.68 | -4.0267 | 0.00074849 | -0.016102 | 74.6542 | 70.6275 | 0.2219 | 0.0029629 | 72.6408 | -2.0134 | 73.312 | 0.96947 | -0.02687 | 0.96981 | -0.02688
384.7 | -3.9483 | 0.00074849 | -0.015601 | 74.4779 | 70.5296 | 0.3982 | 0.0053169 | 72.5038 | -1.9741 | 73.1618 | 0.96764 | -0.026347 | 0.96798 | -0.026356
384.72 | -3.7914 | 0.00074849 | -0.014313 | 74.1708 | 70.3794 | 0.7053 | 0.0094174 | 72.2751 | -1.8957 | 72.907 | 0.96459 | -0.0253 | 0.96493 | -0.025309
384.74 | -3.4515 | 0.00074849 | -0.011164 | 74.2193 | 70.7678 | 0.6568 | 0.0087698 | 72.4936 | -1.7257 | 73.0688 | 0.9675 | -0.023032 | 0.96784 | -0.02304
384.76 | -3.0331 | 0.00074849 | -0.0086592 | 74.0289 | 70.9958 | 0.8472 | 0.011312 | 72.5123 | -1.5166 | 73.0179 | 0.96776 | -0.02024 | 0.96809 | -0.020247
384.78 | -2.7716 | 0.00093561 | -0.0072995 | 73.7452 | 70.9736 | 1.1309 | 0.0151 | 72.3594 | -1.3858 | 72.8213 | 0.96571 | -0.018495 | 0.96605 | -0.018502
384.8 | -2.3533 | 0.00093561 | -0.0057967 | 73.7991 | 71.4458 | 1.077 | 0.01438 | 72.6225 | -1.1766 | 73.0147 | 0.96922 | -0.015704 | 0.96956 | -0.015709
384.82 | -1.9088 | 0.0011227 | -0.004437 | 73.679 | 71.7702 | 1.1971 | 0.015984 | 72.7246 | -0.95438 | 73.0427 | 0.97059 | -0.012737 | 0.97093 | -0.012742
384.84 | -1.4643 | 0.001497 | -0.0030772 | 73.8571 | 72.3928 | 1.019 | 0.013606 | 73.125 | -0.73213 | 73.369 | 0.97593 | -0.0097711 | 0.97627 | -0.0097745
384.86 | -0.99361 | 0.0016841 | -0.0019322 | 73.6931 | 72.6995 | 1.183 | 0.015796 | 73.1963 | -0.4968 | 73.3619 | 0.97688 | -0.0066304 | 0.97722 | -0.0066327
384.88 | -0.4968 | 0.0018712 | -0.00071564 | 74.0657 | 73.5689 | 0.8104 | 0.010821 | 73.8173 | -0.2484 | 73.9001 | 0.98517 | -0.0033152 | 0.98552 | -0.0033163
384.9 | 0.052295 | 0.0022455 | 0.00021469 | 73.6599 | 73.7122 | 1.2162 | 0.016239 | 73.686 | 0.026148 | 73.6773 | 0.98342 | 0.00034897 | 0.98376 | 0.00034909
384.92 | 0.4968 | 0.0022455 | 0.0012166 | 73.8184 | 74.3152 | 1.0577 | 0.014123 | 74.0668 | 0.2484 | 73.984 | 0.9885 | 0.0033152 | 0.98885 | 0.0033163
384.94 | 1.0459 | 0.0028068 | 0.0019322 | 73.6385 | 74.6844 | 1.2376 | 0.016525 | 74.1615 | 0.52295 | 73.9871 | 0.98976 | 0.0069793 | 0.99011 | 0.0069818
384.96 | 1.5689 | 0.0029939 | 0.0025763 | 73.3895 | 74.9584 | 1.4866 | 0.01985 | 74.1739 | 0.78443 | 73.9125 | 0.98993 | 0.010469 | 0.99028 | 0.010473
384.98 | 1.8565 | 0.0031811 | 0.0032919 | 73.7766 | 75.6331 | 1.0995 | 0.014681 | 74.7048 | 0.92824 | 74.3954 | 0.99702 | 0.012388 | 0.99736 | 0.012393
385 | 2.3533 | 0.0033682 | 0.0037213 | 73.6089 | 75.9622 | 1.2672 | 0.01692 | 74.7855 | 1.1766 | 74.3933 | 0.99809 | 0.015704 | 0.99844 | 0.015709
385.02 | 2.7716 | 0.0037424 | 0.0042223 | 73.6628 | 76.4344 | 1.2133 | 0.0162 | 75.0486 | 1.3858 | 74.5867 | 1.0016 | 0.018495 | 1.002 | 0.018502
385.04 | 3.0593 | 0.0039296 | 0.0046516 | 73.7415 | 76.8008 | 1.1346 | 0.01515 | 75.2711 | 1.5296 | 74.7613 | 1.0046 | 0.020415 | 1.0049 | 0.020422
385.06 | 3.3207 | 0.0041167 | 0.005081 | 73.5598 | 76.8805 | 1.3163 | 0.017576 | 75.2202 | 1.6604 | 74.6667 | 1.0039 | 0.022159 | 1.0042 | 0.022167
385.08 | 3.5561 | 0.0044909 | 0.0052242 | 73.8428 | 77.3989 | 1.0333 | 0.013797 | 75.6208 | 1.778 | 75.0282 | 1.0092 | 0.02373 | 1.0096 | 0.023738
385.1 | 3.7914 | 0.0044909 | 0.0056535 | 73.7305 | 77.5219 | 1.1456 | 0.015296 | 75.6262 | 1.8957 | 74.9943 | 1.0093 | 0.0253 | 1.0097 | 0.025309
385.12 | 3.9483 | 0.0048652 | 0.0058682 | 73.6353 | 77.5836 | 1.2408 | 0.016568 | 75.6094 | 1.9741 | 74.9514 | 1.0091 | 0.026347 | 1.0094 | 0.026356
385.14 | 3.9483 | 0.0048652 | 0.0060114 | 73.7975 | 77.7458 | 1.0786 | 0.014402 | 75.7716 | 1.9741 | 75.1136 | 1.0113 | 0.026347 | 1.0116 | 0.026356
385.16 | 3.9221 | 0.0050523 | 0.0060114 | 73.8735 | 77.7956 | 1.0026 | 0.013387 | 75.8346 | 1.9611 | 75.1809 | 1.0121 | 0.026173 | 1.0124 | 0.026182
385.18 | 3.8175 | 0.0050523 | 0.0057967 | 74.0684 | 77.8859 | 0.8077 | 0.010785 | 75.9772 | 1.9088 | 75.3409 | 1.014 | 0.025475 | 1.0144 | 0.025483
385.2 | 3.7391 | 0.0052394 | 0.0053673 | 73.8436 | 77.5827 | 1.0325 | 0.013786 | 75.7131 | 1.8695 | 75.09 | 1.0105 | 0.024951 | 1.0108 | 0.02496
385.22 | 3.5561 | 0.0052394 | 0.0049379 | 73.8655 | 77.4216 | 1.0106 | 0.013494 | 75.6435 | 1.778 | 75.0509 | 1.0095 | 0.02373 | 1.0099 | 0.023738
385.24 | 3.2684 | 0.0052394 | 0.0043654 | 74.1396 | 77.408 | 0.7365 | 0.009834 | 75.7738 | 1.6342 | 75.2291 | 1.0113 | 0.02181 | 1.0116 | 0.021818
385.26 | 3.007 | 0.0052394 | 0.0037213 | 74.5073 | 77.5143 | 0.3688 | 0.0049243 | 76.0108 | 1.5035 | 75.5096 | 1.0144 | 0.020066 | 1.0148 | 0.020073
385.28 | 2.6409 | 0.0052394 | 0.0027194 | 74.6027 | 77.2436 | 0.2734 | 0.0036505 | 75.9231 | 1.3204 | 75.483 | 1.0133 | 0.017623 | 1.0136 | 0.017629
385.3 | 2.2225 | 0.0052394 | 0.001646 | 74.4348 | 76.6573 | 0.4413 | 0.0058924 | 75.5461 | 1.1113 | 75.1756 | 1.0082 | 0.014831 | 1.0086 | 0.014836
385.32 | 1.8042 | 0.0050523 | 0.00064407 | 74.6401 | 76.4443 | 0.236 | 0.0031511 | 75.5422 | 0.90209 | 75.2415 | 1.0082 | 0.012039 | 1.0085 | 0.012044
385.34 | 1.3597 | 0.0050523 | -0.00042938 | 75.008 | 76.3677 | -0.1319 | -0.0017612 | 75.6878 | 0.67984 | 75.4612 | 1.0101 | 0.0090731 | 1.0105 | 0.0090763
385.36 | 0.91516 | 0.0048652 | -0.0015028 | 74.8156 | 75.7308 | 0.0605 | 0.00080781 | 75.2732 | 0.45758 | 75.1207 | 1.0046 | 0.0061069 | 1.005 | 0.0061091
385.38 | 0.4968 | 0.004678 | -0.0026479 | 75.1185 | 75.6153 | -0.2424 | -0.0032366 | 75.3669 | 0.2484 | 75.2841 | 1.0059 | 0.0033152 | 1.0062 | 0.0033163
385.4 | -0.052295 | 0.0044909 | -0.0040076 | 75.3071 | 75.2548 | -0.431 | -0.0057548 | 75.281 | -0.026148 | 75.2897 | 1.0047 | -0.00034897 | 1.0051 | -0.00034909
385.42 | -0.5491 | 0.0039296 | -0.0055104 | 75.4809 | 74.9318 | -0.6048 | -0.0080755 | 75.2064 | -0.27455 | 75.2979 | 1.0037 | -0.0036642 | 1.0041 | -0.0036654
385.44 | -1.072 | 0.0037424 | -0.0068701 | 75.3513 | 74.2793 | -0.4752 | -0.006345 | 74.8153 | -0.53602 | 74.994 | 0.99849 | -0.0071538 | 0.99884 | -0.0071563
385.46 | -1.5166 | 0.0035553 | -0.0084445 | 75.4187 | 73.9021 | -0.5426 | -0.007245 | 74.6604 | -0.75828 | 74.9132 | 0.99642 | -0.01012 | 0.99677 | -0.010124
385.48 | -2.0134 | 0.0033682 | -0.009518 | 75.1763 | 73.1629 | -0.3002 | -0.0040084 | 74.1696 | -1.0067 | 74.5052 | 0.98987 | -0.013435 | 0.99022 | -0.01344
385.5 | -2.4317 | 0.0029939 | -0.010591 | 75.2825 | 72.8508 | -0.4064 | -0.0054264 | 74.0666 | -1.2159 | 74.4719 | 0.9885 | -0.016227 | 0.98884 | -0.016233
385.52 | -2.7978 | 0.0028068 | -0.011736 | 75.2002 | 72.4024 | -0.3241 | -0.0043275 | 73.8013 | -1.3989 | 74.2676 | 0.98496 | -0.01867 | 0.9853 | -0.018676
385.54 | -3.1377 | 0.0026197 | -0.01281 | 75.2715 | 72.1338 | -0.3954 | -0.0052795 | 73.7026 | -1.5689 | 74.2256 | 0.98364 | -0.020938 | 0.98398 | -0.020945
385.56 | -3.5038 | 0.0022455 | -0.013669 | 75.1412 | 71.6374 | -0.2651 | -0.0035397 | 73.3893 | -1.7519 | 73.9733 | 0.97946 | -0.023381 | 0.9798 | -0.023389
385.58 | -3.6607 | 0.0020583 | -0.014599 | 75.231 | 71.5703 | -0.3549 | -0.0047387 | 73.4007 | -1.8303 | 74.0108 | 0.97961 | -0.024428 | 0.97995 | -0.024436
385.6 | -3.8698 | 0.0016841 | -0.015172 | 74.8636 | 70.9938 | 0.0125 | 0.0001669 | 72.9287 | -1.9349 | 73.5737 | 0.97331 | -0.025824 | 0.97365 | -0.025833
385.62 | -4.0006 | 0.001497 | -0.015601 | 75.0885 | 71.0879 | -0.2124 | -0.002836 | 73.0882 | -2.0003 | 73.755 | 0.97544 | -0.026696 | 0.97578 | -0.026705
385.64 | -4.079 | 0.0013099 | -0.015959 | 74.7407 | 70.6617 | 0.1354 | 0.0018079 | 72.7012 | -2.0395 | 73.381 | 0.97028 | -0.027219 | 0.97061 | -0.027229
385.66 | -4.0529 | 0.0011227 | -0.015959 | 74.7892 | 70.7363 | 0.0869 | 0.0011603 | 72.7628 | -2.0264 | 73.4382 | 0.9711 | -0.027045 | 0.97144 | -0.027054
385.68 | -4.0267 | 0.0011227 | -0.015816 | 74.4435 | 70.4168 | 0.4326 | 0.0057762 | 72.4301 | -2.0134 | 73.1013 | 0.96666 | -0.02687 | 0.967 | -0.02688
385.7 | -3.9483 | 0.0011227 | -0.015172 | 74.6147 | 70.6664 | 0.2614 | 0.0034903 | 72.6406 | -1.9741 | 73.2986 | 0.96947 | -0.026347 | 0.9698 | -0.026356
385.72 | -3.8175 | 0.0011227 | -0.013526 | 74.5069 | 70.6894 | 0.3692 | 0.0049297 | 72.5981 | -1.9088 | 73.2344 | 0.9689 | -0.025475 | 0.96924 | -0.025483
385.74 | -3.4515 | 0.0011227 | -0.010091 | 74.4294 | 70.9779 | 0.4467 | 0.0059645 | 72.7037 | -1.7257 | 73.2789 | 0.97031 | -0.023032 | 0.97065 | -0.02304
385.76 | -3.1377 | 0.0011227 | -0.0084445 | 74.2968 | 71.1591 | 0.5793 | 0.007735 | 72.7279 | -1.5689 | 73.2509 | 0.97063 | -0.020938 | 0.97097 | -0.020945
385.78 | -2.7716 | 0.0011227 | -0.0068701 | 74.9523 | 72.1807 | 0.9238 | 0.012335 | 73.5665 | -1.3858 | 74.0284 | 0.98182 | -0.018495 | 0.98217 | -0.018502
385.8 | -2.3794 | 0.0013099 | -0.0055104 | 74.107 | 71.7276 | 0.7691 | 0.010269 | 72.9173 | -1.1897 | 73.3139 | 0.97316 | -0.015878 | 0.9735 | -0.015884
385.82 | -1.9611 | 0.001497 | -0.0042938 | 74.2181 | 72.257 | 0.658 | 0.0087858 | 73.2376 | -0.98053 | 73.5644 | 0.97743 | -0.013086 | 0.97778 | -0.013091
385.84 | -1.4904 | 0.001497 | -0.0030057 | 73.8243 | 72.3339 | 1.0518 | 0.014044 | 73.0791 | -0.7452 | 73.3275 | 0.97532 | -0.0099456 | 0.97566 | -0.009949
385.86 | -1.0459 | 0.0018712 | -0.0019322 | 73.7546 | 72.7087 | 1.1215 | 0.014975 | 73.2316 | -0.52295 | 73.406 | 0.97736 | -0.0069793 | 0.9777 | -0.0069818
385.88 | -0.60139 | 0.0018712 | -0.00085877 | 73.8667 | 73.2653 | 1.0094 | 0.013478 | 73.566 | -0.3007 | 73.6662 | 0.98182 | -0.0040131 | 0.98216 | -0.0040145
385.9 | -0.052295 | 0.0022455 | 0.00028626 | 73.7292 | 73.6769 | 1.1469 | 0.015314 | 73.7031 | -0.026148 | 73.7118 | 0.98365 | -0.00034897 | 0.98399 | -0.00034909
385.92 | 0.41836 | 0.0024326 | 0.0010735 | 73.8029 | 74.2213 | 1.0732 | 0.01433 | 74.0121 | 0.20918 | 73.9424 | 0.98777 | 0.0027917 | 0.98812 | 0.0027927
385.94 | 0.99361 | 0.0028068 | 0.0018607 | 73.6077 | 74.6013 | 1.2684 | 0.016936 | 74.1045 | 0.4968 | 73.9389 | 0.989 | 0.0066304 | 0.98935 | 0.0066327
385.96 | 1.4381 | 0.0029939 | 0.0026479 | 73.6149 | 75.053 | 1.2612 | 0.01684 | 74.334 | 0.71906 | 74.0943 | 0.99207 | 0.0095966 | 0.99241 | 0.0095999
385.98 | 1.8303 | 0.0033682 | 0.0032204 | 73.8127 | 75.643 | 1.0634 | 0.014199 | 74.7279 | 0.91516 | 74.4228 | 0.99732 | 0.012214 | 0.99767 | 0.012218
386 | 2.3533 | 0.0035553 | 0.0037213 | 73.5967 | 75.95 | 1.2794 | 0.017083 | 74.7733 | 1.1766 | 74.3811 | 0.99793 | 0.015704 | 0.99828 | 0.015709
386.02 | 2.6932 | 0.0039296 | 0.0043654 | 73.8367 | 76.5299 | 1.0394 | 0.013878 | 75.1833 | 1.3466 | 74.7344 | 1.0034 | 0.017972 | 1.0038 | 0.017978
386.04 | 3.0854 | 0.0041167 | 0.0046516 | 73.515 | 76.6004 | 1.3611 | 0.018174 | 75.0577 | 1.5427 | 74.5435 | 1.0017 | 0.020589 | 1.0021 | 0.020596
386.06 | 3.3469 | 0.0043038 | 0.005081 | 73.8667 | 77.2136 | 1.0094 | 0.013478 | 75.5401 | 1.6734 | 74.9823 | 1.0082 | 0.022334 | 1.0085 | 0.022342
386.08 | 3.6345 | 0.004678 | 0.0054389 | 73.631 | 77.2655 | 1.2451 | 0.016625 | 75.4483 | 1.8173 | 74.8425 | 1.0069 | 0.024253 | 1.0073 | 0.024262
386.1 | 3.8175 | 0.004678 | 0.0056535 | 73.8472 | 77.6647 | 1.0289 | 0.013738 | 75.756 | 1.9088 | 75.1197 | 1.011 | 0.025475 | 1.0114 | 0.025483
386.12 | 3.9744 | 0.0050523 | 0.0058682 | 73.7834 | 77.7578 | 1.0927 | 0.01459 | 75.7706 | 1.9872 | 75.1082 | 1.0112 | 0.026521 | 1.0116 | 0.026531
386.14 | 4.1052 | 0.0050523 | 0.0060114 | 73.6679 | 77.7731 | 1.2082 | 0.016132 | 75.7205 | 2.0526 | 75.0363 | 1.0106 | 0.027394 | 1.0109 | 0.027403
386.16 | 3.9744 | 0.0052394 | 0.0060114 | 73.8547 | 77.8291 | 1.0214 | 0.013638 | 75.8419 | 1.9872 | 75.1795 | 1.0122 | 0.026521 | 1.0125 | 0.026531
386.18 | 3.9221 | 0.0054265 | 0.0058682 | 73.9933 | 77.9154 | 0.8828 | 0.011787 | 75.9544 | 1.9611 | 75.3007 | 1.0137 | 0.026173 | 1.014 | 0.026182
386.2 | 3.7129 | 0.0056136 | 0.0055104 | 74.1813 | 77.8942 | 0.6948 | 0.0092772 | 76.0378 | 1.8565 | 75.4189 | 1.0148 | 0.024777 | 1.0152 | 0.024785
386.22 | 3.5822 | 0.0056136 | 0.0051526 | 74.1738 | 77.756 | 0.7023 | 0.0093773 | 75.9649 | 1.7911 | 75.3679 | 1.0138 | 0.023904 | 1.0142 | 0.023913
386.24 | 3.3469 | 0.0056136 | 0.0045085 | 74.2869 | 77.6338 | 0.5892 | 0.0078672 | 75.9603 | 1.6734 | 75.4025 | 1.0138 | 0.022334 | 1.0141 | 0.022342
386.26 | 3.0593 | 0.0056136 | 0.0037213 | 74.3648 | 77.4241 | 0.5113 | 0.006827 | 75.8944 | 1.5296 | 75.3846 | 1.0129 | 0.020415 | 1.0132 | 0.020422
386.28 | 2.6932 | 0.0056136 | 0.0028626 | 74.3914 | 77.0846 | 0.4847 | 0.0064719 | 75.738 | 1.3466 | 75.2891 | 1.0108 | 0.017972 | 1.0112 | 0.017978
386.3 | 2.301 | 0.0054265 | 0.0019322 | 74.7715 | 77.0725 | 0.1046 | 0.0013966 | 75.922 | 1.1505 | 75.5385 | 1.0133 | 0.015355 | 1.0136 | 0.01536
386.32 | 1.8565 | 0.0052394 | 0.00085877 | 74.758 | 76.6145 | 0.1181 | 0.0015769 | 75.6862 | 0.92824 | 75.3768 | 1.0101 | 0.012388 | 1.0105 | 0.012393
386.34 | 1.412 | 0.0050523 | -0.00028626 | 74.7538 | 76.1658 | 0.1223 | 0.001633 | 75.4598 | 0.70598 | 75.2245 | 1.0071 | 0.0094221 | 1.0074 | 0.0094254
386.36 | 0.96746 | 0.0050523 | -0.0013597 | 75.0381 | 76.0056 | -0.162 | -0.0021631 | 75.5218 | 0.48373 | 75.3606 | 1.0079 | 0.0064559 | 1.0083 | 0.0064581
386.38 | 0.4968 | 0.0044909 | -0.0026479 | 75.0663 | 75.5631 | -0.1902 | -0.0025396 | 75.3147 | 0.2484 | 75.2319 | 1.0052 | 0.0033152 | 1.0055 | 0.0033163
386.4 | -0.052295 | 0.0043038 | -0.0041507 | 75.2161 | 75.1638 | -0.34 | -0.0045398 | 75.19 | -0.026148 | 75.1987 | 1.0035 | -0.00034897 | 1.0038 | -0.00034909
386.42 | -0.5491 | 0.0039296 | -0.0056535 | 75.0122 | 74.4631 | -0.1361 | -0.0018172 | 74.7377 | -0.27455 | 74.8292 | 0.99745 | -0.0036642 | 0.9978 | -0.0036654
386.44 | -1.072 | 0.0037424 | -0.0071564 | 75.3169 | 74.2449 | -0.4408 | -0.0058857 | 74.7809 | -0.53602 | 74.9596 | 0.99803 | -0.0071538 | 0.99838 | -0.0071563
386.46 | -1.5689 | 0.0033682 | -0.0086592 | 75.1978 | 73.6289 | -0.3217 | -0.0042954 | 74.4134 | -0.78443 | 74.6748 | 0.99313 | -0.010469 | 0.99347 | -0.010473
386.48 | -2.0395 | 0.0031811 | -0.0098042 | 75.0577 | 73.0182 | -0.1816 | -0.0024248 | 74.0379 | -1.0198 | 74.3779 | 0.98812 | -0.01361 | 0.98846 | -0.013614
386.5 | -2.484 | 0.0026197 | -0.010949 | 75.1215 | 72.6375 | -0.2454 | -0.0032767 | 73.8795 | -1.242 | 74.2935 | 0.986 | -0.016576 | 0.98635 | -0.016582
386.52 | -2.8762 | 0.0024326 | -0.012166 | 75.1002 | 72.224 | -0.2241 | -0.0029922 | 73.6621 | -1.4381 | 74.1415 | 0.9831 | -0.019193 | 0.98344 | -0.0192
386.54 | -3.2423 | 0.0022455 | -0.013096 | 75.0736 | 71.8313 | -0.1975 | -0.0026371 | 73.4525 | -1.6211 | 73.9928 | 0.9803 | -0.021636 | 0.98064 | -0.021643
386.56 | -3.5299 | 0.0020583 | -0.013812 | 75.0688 | 71.5389 | -0.1927 | -0.002573 | 73.3038 | -1.765 | 73.8922 | 0.97832 | -0.023555 | 0.97866 | -0.023563
386.58 | -3.7391 | 0.0018712 | -0.014527 | 75.1589 | 71.4198 | -0.2828 | -0.003776 | 73.2894 | -1.8695 | 73.9125 | 0.97813 | -0.024951 | 0.97847 | -0.02496
386.6 | -3.896 | 0.001497 | -0.015172 | 74.9545 | 71.0585 | -0.0784 | -0.0010468 | 73.0065 | -1.948 | 73.6558 | 0.97435 | -0.025998 | 0.97469 | -0.026007
386.62 | -4.0267 | 0.001497 | -0.015601 | 74.916 | 70.8893 | -0.0399 | -0.00053276 | 72.9026 | -2.0134 | 73.5738 | 0.97296 | -0.02687 | 0.9733 | -0.02688
386.64 | -4.079 | 0.0013099 | -0.015959 | 74.7629 | 70.6839 | 0.1132 | 0.0015115 | 72.7234 | -2.0395 | 73.4032 | 0.97057 | -0.027219 | 0.97091 | -0.027229
386.66 | -4.1575 | 0.0013099 | -0.015959 | 74.8699 | 70.7124 | 0.0062 | 8.2784e-05 | 72.7912 | -2.0787 | 73.4841 | 0.97148 | -0.027743 | 0.97182 | -0.027753
386.68 | -4.0006 | 0.0011227 | -0.015816 | 74.7647 | 70.7641 | 0.1114 | 0.0014874 | 72.7644 | -2.0003 | 73.4312 | 0.97112 | -0.026696 | 0.97146 | -0.026705
386.7 | -4.0267 | 0.00093561 | -0.015243 | 74.6695 | 70.6428 | 0.2066 | 0.0027586 | 72.6561 | -2.0134 | 73.3273 | 0.96967 | -0.02687 | 0.97001 | -0.02688
386.72 | -3.8698 | 0.00093561 | -0.01417 | 74.688 | 70.8182 | 0.1881 | 0.0025116 | 72.7531 | -1.9349 | 73.3981 | 0.97097 | -0.025824 | 0.97131 | -0.025833
386.74 | -3.5561 | 0.00093561 | -0.011164 | 74.4399 | 70.8838 | 0.4362 | 0.0058243 | 72.6619 | -1.778 | 73.2545 | 0.96975 | -0.02373 | 0.97009 | -0.023738
386.76 | -3.1638 | 0.00093561 | -0.0086592 | 74.2825 | 71.1187 | 0.5936 | 0.0079259 | 72.7006 | -1.5819 | 73.2279 | 0.97027 | -0.021112 | 0.97061 | -0.02112
386.78 | -2.7978 | 0.00093561 | -0.0072995 | 73.8955 | 71.0977 | 0.9806 | 0.013093 | 72.4966 | -1.3989 | 72.9629 | 0.96755 | -0.01867 | 0.96788 | -0.018676
386.8 | -2.4317 | 0.0011227 | -0.0057967 | 73.8593 | 71.4276 | 1.0168 | 0.013577 | 72.6434 | -1.2159 | 73.0487 | 0.9695 | -0.016227 | 0.96984 | -0.016233
386.82 | -1.9872 | 0.0011227 | -0.004437 | 74.0325 | 72.0453 | 0.8436 | 0.011264 | 73.0389 | -0.99361 | 73.3701 | 0.97478 | -0.013261 | 0.97512 | -0.013265
386.84 | -1.412 | 0.001497 | -0.0032919 | 73.8535 | 72.4415 | 1.0226 | 0.013654 | 73.1475 | -0.70598 | 73.3828 | 0.97623 | -0.0094221 | 0.97657 | -0.0094254
386.86 | -0.99361 | 0.0016841 | -0.0022185 | 73.7593 | 72.7657 | 1.1168 | 0.014912 | 73.2625 | -0.4968 | 73.4281 | 0.97777 | -0.0066304 | 0.97811 | -0.0066327
386.88 | -0.4968 | 0.0018712 | -0.00085877 | 73.9424 | 73.4456 | 0.9337 | 0.012467 | 73.694 | -0.2484 | 73.7768 | 0.98353 | -0.0033152 | 0.98387 | -0.0033163
386.9 | 0.052295 | 0.0020583 | 7.1564e-05 | 73.8361 | 73.8884 | 1.04 | 0.013886 | 73.8622 | 0.026148 | 73.8535 | 0.98577 | 0.00034897 | 0.98612 | 0.00034909
386.92 | 0.5491 | 0.0022455 | 0.0010735 | 73.4473 | 73.9964 | 1.4288 | 0.019078 | 73.7218 | 0.27455 | 73.6303 | 0.9839 | 0.0036642 | 0.98424 | 0.0036654
386.94 | 1.0982 | 0.0026197 | 0.0017891 | 73.6317 | 74.7299 | 1.2444 | 0.016616 | 74.1808 | 0.5491 | 73.9978 | 0.99002 | 0.0073283 | 0.99037 | 0.0073309
386.96 | 1.5166 | 0.0028068 | 0.0025763 | 73.6077 | 75.1243 | 1.2684 | 0.016936 | 74.366 | 0.75828 | 74.1132 | 0.99249 | 0.01012 | 0.99284 | 0.010124
386.98 | 1.9088 | 0.0031811 | 0.0031488 | 73.4713 | 75.3801 | 1.4048 | 0.018757 | 74.4257 | 0.95438 | 74.1076 | 0.99329 | 0.012737 | 0.99364 | 0.012742
387 | 2.3271 | 0.0033682 | 0.0035782 | 73.6451 | 75.9722 | 1.231 | 0.016437 | 74.8087 | 1.1636 | 74.4208 | 0.9984 | 0.015529 | 0.99875 | 0.015534
387.02 | 2.7455 | 0.0035553 | 0.0042223 | 73.7101 | 76.4556 | 1.166 | 0.015569 | 75.0828 | 1.3727 | 74.6253 | 1.0021 | 0.018321 | 1.0024 | 0.018327
387.04 | 3.0593 | 0.0035553 | 0.0045085 | 73.5793 | 76.6386 | 1.2968 | 0.017315 | 75.1089 | 1.5296 | 74.5991 | 1.0024 | 0.020415 | 1.0028 | 0.020422
387.06 | 3.4776 | 0.0037424 | 0.0049379 | 73.5862 | 77.0638 | 1.2899 | 0.017223 | 75.325 | 1.7388 | 74.7454 | 1.0053 | 0.023206 | 1.0056 | 0.023214
387.08 | 3.6607 | 0.0039296 | 0.0051526 | 73.7084 | 77.3691 | 1.1677 | 0.015591 | 75.5387 | 1.8303 | 74.9286 | 1.0081 | 0.024428 | 1.0085 | 0.024436
387.1 | 3.8698 | 0.0041167 | 0.0054389 | 73.7242 | 77.594 | 1.1519 | 0.015381 | 75.6591 | 1.9349 | 75.0141 | 1.0098 | 0.025824 | 1.0101 | 0.025833
387.12 | 3.9744 | 0.0043038 | 0.0055104 | 73.6109 | 77.5853 | 1.2652 | 0.016893 | 75.5981 | 1.9872 | 74.9357 | 1.0089 | 0.026521 | 1.0093 | 0.026531
387.14 | 4.079 | 0.0044909 | 0.0058682 | 73.7317 | 77.8107 | 1.1444 | 0.01528 | 75.7712 | 2.0395 | 75.0914 | 1.0112 | 0.027219 | 1.0116 | 0.027229
387.16 | 3.9221 | 0.0044909 | 0.0057967 | 73.7365 | 77.6586 | 1.1396 | 0.015216 | 75.6976 | 1.9611 | 75.0439 | 1.0103 | 0.026173 | 1.0106 | 0.026182
387.18 | 3.7914 | 0.004678 | 0.0053673 | 73.9325 | 77.7239 | 0.9436 | 0.012599 | 75.8282 | 1.8957 | 75.1963 | 1.012 | 0.0253 | 1.0124 | 0.025309
387.2 | 3.7129 | 0.004678 | 0.0052242 | 73.9742 | 77.6871 | 0.9019 | 0.012042 | 75.8307 | 1.8565 | 75.2118 | 1.012 | 0.024777 | 1.0124 | 0.024785
387.22 | 3.5299 | 0.004678 | 0.0047948 | 74.0585 | 77.5884 | 0.8176 | 0.010917 | 75.8235 | 1.765 | 75.2351 | 1.0119 | 0.023555 | 1.0123 | 0.023563
387.24 | 3.2946 | 0.0048652 | 0.0042223 | 74.1088 | 77.4034 | 0.7673 | 0.010245 | 75.7561 | 1.6473 | 75.207 | 1.011 | 0.021985 | 1.0114 | 0.021993
387.26 | 2.9808 | 0.0048652 | 0.0035066 | 73.9865 | 76.9673 | 0.8896 | 0.011878 | 75.4769 | 1.4904 | 74.9801 | 1.0073 | 0.019891 | 1.0077 | 0.019898
387.28 | 2.6409 | 0.0048652 | 0.0026479 | 74.5781 | 77.219 | 0.298 | 0.003979 | 75.8985 | 1.3204 | 75.4584 | 1.0129 | 0.017623 | 1.0133 | 0.017629
387.3 | 2.2748 | 0.0048652 | 0.001646 | 74.5977 | 76.8725 | 0.2784 | 0.0037173 | 75.7351 | 1.1374 | 75.356 | 1.0108 | 0.01518 | 1.0111 | 0.015185
387.32 | 1.8565 | 0.004678 | 0.00064407 | 74.3887 | 76.2452 | 0.4874 | 0.0065079 | 75.3169 | 0.92824 | 75.0075 | 1.0052 | 0.012388 | 1.0055 | 0.012393
387.34 | 1.4381 | 0.0044909 | -0.00057251 | 74.858 | 76.2961 | 0.0181 | 0.00024168 | 75.5771 | 0.71906 | 75.3374 | 1.0087 | 0.0095966 | 1.009 | 0.0095999
387.36 | 0.91516 | 0.0041167 | -0.0017891 | 75.1215 | 76.0367 | -0.2454 | -0.0032767 | 75.5791 | 0.45758 | 75.4266 | 1.0087 | 0.0061069 | 1.009 | 0.0061091
387.38 | 0.41836 | 0.0039296 | -0.0030772 | 74.7967 | 75.2151 | 0.0794 | 0.0010602 | 75.0059 | 0.20918 | 74.9362 | 1.001 | 0.0027917 | 1.0014 | 0.0027927
387.4 | -0.15689 | 0.0037424 | -0.0047232 | 74.7739 | 74.617 | 0.1022 | 0.0013646 | 74.6955 | -0.078443 | 74.7216 | 0.99689 | -0.0010469 | 0.99724 | -0.0010473
387.42 | -0.62754 | 0.0031811 | -0.0062261 | 75.0136 | 74.3861 | -0.1375 | -0.0018359 | 74.6998 | -0.31377 | 74.8044 | 0.99695 | -0.0041876 | 0.9973 | -0.0041891
387.44 | -1.0982 | 0.0031811 | -0.007872 | 74.7925 | 73.6943 | 0.0836 | 0.0011163 | 74.2434 | -0.5491 | 74.4264 | 0.99086 | -0.0073283 | 0.9912 | -0.0073309
387.46 | -1.5427 | 0.0028068 | -0.0092317 | 74.5941 | 73.0514 | 0.282 | 0.0037653 | 73.8227 | -0.77135 | 74.0799 | 0.98524 | -0.010295 | 0.98559 | -0.010298
387.48 | -2.0657 | 0.0024326 | -0.010448 | 74.8403 | 72.7746 | 0.0358 | 0.00047801 | 73.8075 | -1.0328 | 74.1517 | 0.98504 | -0.013784 | 0.98538 | -0.013789
387.5 | -2.484 | 0.0020583 | -0.011593 | 74.8243 | 72.3403 | 0.0518 | 0.00069165 | 73.5823 | -1.242 | 73.9963 | 0.98203 | -0.016576 | 0.98238 | -0.016582
387.52 | -2.8239 | 0.0018712 | -0.01281 | 74.9047 | 72.0808 | -0.0286 | -0.00038187 | 73.4927 | -1.412 | 73.9634 | 0.98084 | -0.018844 | 0.98118 | -0.018851
387.54 | -3.1377 | 0.001497 | -0.013669 | 74.7818 | 71.6441 | 0.0943 | 0.0012591 | 73.2129 | -1.5689 | 73.7359 | 0.97711 | -0.020938 | 0.97745 | -0.020945
387.56 | -3.4253 | 0.001497 | -0.014456 | 74.8059 | 71.3806 | 0.0702 | 0.00093733 | 73.0932 | -1.7127 | 73.6641 | 0.97551 | -0.022857 | 0.97585 | -0.022865
387.58 | -3.7129 | 0.0013099 | -0.015172 | 74.6641 | 70.9512 | 0.212 | 0.0028307 | 72.8076 | -1.8565 | 73.4265 | 0.9717 | -0.024777 | 0.97204 | -0.024785
387.6 | -3.8698 | 0.00093561 | -0.015672 | 74.6278 | 70.758 | 0.2483 | 0.0033154 | 72.6929 | -1.9349 | 73.3379 | 0.97016 | -0.025824 | 0.9705 | -0.025833
387.62 | -3.9744 | 0.00093561 | -0.016245 | 74.6258 | 70.6514 | 0.2503 | 0.0033421 | 72.6386 | -1.9872 | 73.301 | 0.96944 | -0.026521 | 0.96978 | -0.026531
387.64 | -4.1052 | 0.00074849 | -0.016388 | 74.5799 | 70.4747 | 0.2962 | 0.0039549 | 72.5273 | -2.0526 | 73.2115 | 0.96796 | -0.027394 | 0.96829 | -0.027403
387.66 | -4.1313 | 0.00074849 | -0.01646 | 74.4405 | 70.3092 | 0.4356 | 0.0058163 | 72.3748 | -2.0657 | 73.0634 | 0.96592 | -0.027568 | 0.96626 | -0.027578
387.68 | -4.079 | 0.00074849 | -0.016245 | 74.3073 | 70.2283 | 0.5688 | 0.0075948 | 72.2678 | -2.0395 | 72.9476 | 0.96449 | -0.027219 | 0.96483 | -0.027229
387.7 | -4.0529 | 0.00074849 | -0.015672 | 74.3286 | 70.2757 | 0.5475 | 0.0073104 | 72.3022 | -2.0264 | 72.9776 | 0.96495 | -0.027045 | 0.96529 | -0.027054
387.72 | -3.7914 | 0.00074849 | -0.014313 | 74.5892 | 70.7978 | 0.2869 | 0.0038308 | 72.6935 | -1.8957 | 73.3254 | 0.97017 | -0.0253 | 0.97051 | -0.025309
387.74 | -3.4515 | 0.00074849 | -0.010878 | 74.2875 | 70.836 | 0.5886 | 0.0078592 | 72.5618 | -1.7257 | 73.137 | 0.96841 | -0.023032 | 0.96875 | -0.02304
387.76 | -3.0331 | 0.00074849 | -0.0086592 | 74.3294 | 71.2963 | 0.5467 | 0.0072997 | 72.8128 | -1.5166 | 73.3184 | 0.97177 | -0.02024 | 0.9721 | -0.020247
387.78 | -2.7716 | 0.00093561 | -0.0072995 | 73.8478 | 71.0762 | 1.0283 | 0.01373 | 72.462 | -1.3858 | 72.9239 | 0.96708 | -0.018495 | 0.96742 | -0.018502
387.8 | -2.3271 | 0.00093561 | -0.0057967 | 73.7648 | 71.4377 | 1.1113 | 0.014838 | 72.6012 | -1.1636 | 72.9891 | 0.96894 | -0.015529 | 0.96928 | -0.015534
387.82 | -1.9349 | 0.00093561 | -0.0045801 | 73.7391 | 71.8042 | 1.137 | 0.015182 | 72.7716 | -0.96746 | 73.0941 | 0.97122 | -0.012912 | 0.97155 | -0.012916
387.84 | -1.4643 | 0.0011227 | -0.0034351 | 73.6512 | 72.1869 | 1.2249 | 0.016355 | 72.9191 | -0.73213 | 73.1631 | 0.97318 | -0.0097711 | 0.97352 | -0.0097745
387.86 | -0.96746 | 0.0013099 | -0.0022185 | 73.7035 | 72.736 | 1.1726 | 0.015657 | 73.2198 | -0.48373 | 73.381 | 0.9772 | -0.0064559 | 0.97754 | -0.0064581
387.88 | -0.5491 | 0.001497 | -0.001145 | 73.6999 | 73.1508 | 1.1762 | 0.015705 | 73.4254 | -0.27455 | 73.5169 | 0.97994 | -0.0036642 | 0.98028 | -0.0036654
387.9 | 0 | 0.0018712 | -7.1564e-05 | 73.623 | 73.623 | 1.2531 | 0.016732 | 73.623 | 0 | 73.623 | 0.98258 | 0 | 0.98292 | 0
387.92 | 0.47066 | 0.0018712 | 0.00093033 | 73.5075 | 73.9782 | 1.3686 | 0.018274 | 73.7428 | 0.23533 | 73.6644 | 0.98418 | 0.0031407 | 0.98452 | 0.0031418
387.94 | 0.99361 | 0.0022455 | 0.001646 | 73.327 | 74.3206 | 1.5491 | 0.020684 | 73.8238 | 0.4968 | 73.6582 | 0.98526 | 0.0066304 | 0.9856 | 0.0066327
387.96 | 1.4381 | 0.0026197 | 0.0024332 | 73.2638 | 74.7019 | 1.6123 | 0.021528 | 73.9829 | 0.71906 | 73.7432 | 0.98738 | 0.0095966 | 0.98773 | 0.0095999
387.98 | 1.9349 | 0.0029939 | 0.0028626 | 73.5192 | 75.4541 | 1.3569 | 0.018118 | 74.4867 | 0.96746 | 74.1642 | 0.9941 | 0.012912 | 0.99445 | 0.012916
388 | 2.3794 | 0.0031811 | 0.0035782 | 73.6469 | 76.0263 | 1.2292 | 0.016413 | 74.8366 | 1.1897 | 74.44 | 0.99878 | 0.015878 | 0.99912 | 0.015884
388.02 | 2.7193 | 0.0033682 | 0.0040791 | 73.6469 | 76.3662 | 1.2292 | 0.016413 | 75.0066 | 1.3597 | 74.5533 | 1.001 | 0.018146 | 1.0014 | 0.018153
388.04 | 3.0854 | 0.0035553 | 0.0045085 | 73.494 | 76.5794 | 1.3821 | 0.018454 | 75.0367 | 1.5427 | 74.5225 | 1.0014 | 0.020589 | 1.0018 | 0.020596
388.06 | 3.373 | 0.0039296 | 0.0048663 | 73.3282 | 76.7012 | 1.5479 | 0.020668 | 75.0147 | 1.6865 | 74.4525 | 1.0012 | 0.022508 | 1.0015 | 0.022516
388.08 | 3.5299 | 0.0041167 | 0.0052242 | 73.5345 | 77.0644 | 1.3416 | 0.017913 | 75.2995 | 1.765 | 74.7111 | 1.005 | 0.023555 | 1.0053 | 0.023563
388.1 | 3.7652 | 0.0043038 | 0.0055104 | 73.3845 | 77.1497 | 1.4916 | 0.019916 | 75.2671 | 1.8826 | 74.6396 | 1.0045 | 0.025126 | 1.0049 | 0.025134
388.12 | 3.8698 | 0.0043038 | 0.0056535 | 73.5494 | 77.4192 | 1.3267 | 0.017714 | 75.4843 | 1.9349 | 74.8393 | 1.0074 | 0.025824 | 1.0078 | 0.025833
388.14 | 3.9483 | 0.0044909 | 0.0057967 | 73.7472 | 77.6955 | 1.1289 | 0.015073 | 75.7213 | 1.9741 | 75.0633 | 1.0106 | 0.026347 | 1.0109 | 0.026356
388.16 | 3.9221 | 0.004678 | 0.0057967 | 73.8741 | 77.7962 | 1.002 | 0.013379 | 75.8352 | 1.9611 | 75.1815 | 1.0121 | 0.026173 | 1.0125 | 0.026182
388.18 | 3.7914 | 0.0048652 | 0.0055104 | 73.8023 | 77.5937 | 1.0738 | 0.014338 | 75.698 | 1.8957 | 75.0661 | 1.0103 | 0.0253 | 1.0106 | 0.025309
388.2 | 3.7129 | 0.0048652 | 0.0053673 | 73.9988 | 77.7117 | 0.8773 | 0.011714 | 75.8553 | 1.8565 | 75.2364 | 1.0124 | 0.024777 | 1.0127 | 0.024785
388.22 | 3.5561 | 0.0048652 | 0.0047948 | 73.9412 | 77.4973 | 0.9349 | 0.012483 | 75.7192 | 1.778 | 75.1266 | 1.0106 | 0.02373 | 1.0109 | 0.023738
388.24 | 3.3207 | 0.0048652 | 0.0042223 | 74.2278 | 77.5485 | 0.6483 | 0.0086563 | 75.8882 | 1.6604 | 75.3347 | 1.0128 | 0.022159 | 1.0132 | 0.022167
388.26 | 3.0331 | 0.0048652 | 0.0034351 | 74.3396 | 77.3727 | 0.5365 | 0.0071635 | 75.8562 | 1.5166 | 75.3506 | 1.0124 | 0.02024 | 1.0127 | 0.020247
388.28 | 2.7193 | 0.0048652 | 0.0025763 | 74.5228 | 77.2421 | 0.3533 | 0.0047174 | 75.8825 | 1.3597 | 75.4292 | 1.0127 | 0.018146 | 1.0131 | 0.018153
388.3 | 2.301 | 0.004678 | 0.0015028 | 74.3503 | 76.6513 | 0.5258 | 0.0070206 | 75.5008 | 1.1505 | 75.1173 | 1.0076 | 0.015355 | 1.008 | 0.01536
388.32 | 1.8303 | 0.0044909 | 0.00042938 | 74.4042 | 76.2345 | 0.4719 | 0.0063009 | 75.3194 | 0.91516 | 75.0143 | 1.0052 | 0.012214 | 1.0056 | 0.012218
388.34 | 1.3858 | 0.0044909 | -0.00071564 | 74.6216 | 76.0074 | 0.2545 | 0.0033982 | 75.3145 | 0.69291 | 75.0835 | 1.0052 | 0.0092476 | 1.0055 | 0.0092508
388.36 | 0.96746 | 0.0039296 | -0.0019322 | 74.5558 | 75.5233 | 0.3203 | 0.0042767 | 75.0395 | 0.48373 | 74.8783 | 1.0015 | 0.0064559 | 1.0018 | 0.0064581
388.38 | 0.44451 | 0.0037424 | -0.0032919 | 74.7526 | 75.1971 | 0.1235 | 0.001649 | 74.9749 | 0.22225 | 74.9008 | 1.0006 | 0.0029662 | 1.001 | 0.0029673
388.4 | -0.078443 | 0.0035553 | -0.0046516 | 74.8335 | 74.7551 | 0.0426 | 0.00056881 | 74.7943 | -0.039221 | 74.8074 | 0.99821 | -0.00052345 | 0.99856 | -0.00052363
388.42 | -0.57525 | 0.0033682 | -0.0062261 | 74.6912 | 74.116 | 0.1849 | 0.0024688 | 74.4036 | -0.28762 | 74.4995 | 0.993 | -0.0038386 | 0.99334 | -0.00384
388.44 | -1.0459 | 0.0029939 | -0.0076573 | 75.0257 | 73.9798 | -0.1496 | -0.0019975 | 74.5027 | -0.52295 | 74.6771 | 0.99432 | -0.0069793 | 0.99467 | -0.0069818
388.46 | -1.5689 | 0.0028068 | -0.0092317 | 74.9073 | 73.3384 | -0.0312 | -0.00041659 | 74.1229 | -0.78443 | 74.3843 | 0.98925 | -0.010469 | 0.98959 | -0.010473
388.48 | -2.0395 | 0.0026197 | -0.010377 | 75.0226 | 72.9831 | -0.1465 | -0.0019561 | 74.0028 | -1.0198 | 74.3428 | 0.98765 | -0.01361 | 0.98799 | -0.013614
388.5 | -2.4317 | 0.0024326 | -0.01145 | 74.7562 | 72.3245 | 0.1199 | 0.0016009 | 73.5403 | -1.2159 | 73.9456 | 0.98147 | -0.016227 | 0.98182 | -0.016233
388.52 | -2.7978 | 0.0022455 | -0.012524 | 74.8999 | 72.1021 | -0.0238 | -0.00031778 | 73.501 | -1.3989 | 73.9673 | 0.98095 | -0.01867 | 0.98129 | -0.018676
388.54 | -3.1116 | 0.0018712 | -0.013382 | 75.0263 | 71.9147 | -0.1502 | -0.0020055 | 73.4705 | -1.5558 | 73.9891 | 0.98054 | -0.020764 | 0.98089 | -0.020771
388.56 | -3.4253 | 0.0016841 | -0.014313 | 74.8201 | 71.3948 | 0.056 | 0.00074773 | 73.1074 | -1.7127 | 73.6783 | 0.9757 | -0.022857 | 0.97604 | -0.022865
388.58 | -3.6868 | 0.0013099 | -0.014957 | 74.8987 | 71.2119 | -0.0226 | -0.00030176 | 73.0553 | -1.8434 | 73.6698 | 0.975 | -0.024602 | 0.97534 | -0.024611
388.6 | -3.9221 | 0.0013099 | -0.015601 | 74.5916 | 70.6695 | 0.2845 | 0.0037987 | 72.6305 | -1.9611 | 73.2842 | 0.96933 | -0.026173 | 0.96967 | -0.026182
388.62 | -4.079 | 0.0011227 | -0.01603 | 74.8514 | 70.7724 | 0.0247 | 0.0003298 | 72.8119 | -2.0395 | 73.4917 | 0.97175 | -0.027219 | 0.97209 | -0.027229
388.64 | -4.079 | 0.00093561 | -0.016245 | 74.6524 | 70.5734 | 0.2237 | 0.0029869 | 72.6129 | -2.0395 | 73.2927 | 0.9691 | -0.027219 | 0.96944 | -0.027229
388.66 | -4.079 | 0.00074849 | -0.016245 | 74.3354 | 70.2564 | 0.5407 | 0.0072196 | 72.2959 | -2.0395 | 72.9757 | 0.96487 | -0.027219 | 0.9652 | -0.027229
388.68 | -4.0267 | 0.00074849 | -0.016245 | 74.3515 | 70.3248 | 0.5246 | 0.0070046 | 72.3381 | -2.0134 | 73.0093 | 0.96543 | -0.02687 | 0.96577 | -0.02688
388.7 | -3.9744 | 0.00074849 | -0.015816 | 74.3809 | 70.4065 | 0.4952 | 0.0066121 | 72.3937 | -1.9872 | 73.0561 | 0.96617 | -0.026521 | 0.96651 | -0.026531
388.72 | -3.9483 | 0.00056136 | -0.015028 | 74.177 | 70.2287 | 0.6991 | 0.0093346 | 72.2029 | -1.9741 | 72.8609 | 0.96362 | -0.026347 | 0.96396 | -0.026356
388.74 | -3.6084 | 0.00056136 | -0.012381 | 73.9921 | 70.3837 | 0.884 | 0.011803 | 72.1879 | -1.8042 | 72.7893 | 0.96343 | -0.024079 | 0.96376 | -0.024087
388.76 | -3.0854 | 0.00074849 | -0.0089455 | 73.9435 | 70.8581 | 0.9326 | 0.012452 | 72.4008 | -1.5427 | 72.915 | 0.96627 | -0.020589 | 0.9666 | -0.020596
388.78 | -2.8501 | 0.00074849 | -0.0076573 | 73.9044 | 71.0543 | 0.9717 | 0.012974 | 72.4794 | -1.425 | 72.9544 | 0.96731 | -0.019019 | 0.96765 | -0.019025
388.8 | -2.4317 | 0.00074849 | -0.0059398 | 73.8299 | 71.3982 | 1.0462 | 0.013969 | 72.614 | -1.2159 | 73.0193 | 0.96911 | -0.016227 | 0.96945 | -0.016233
388.82 | -2.0134 | 0.00093561 | -0.0047232 | 73.5665 | 71.5531 | 1.3096 | 0.017486 | 72.5598 | -1.0067 | 72.8954 | 0.96839 | -0.013435 | 0.96873 | -0.01344
388.84 | -1.5166 | 0.0011227 | -0.0035782 | 73.5248 | 72.0082 | 1.3513 | 0.018043 | 72.7665 | -0.75828 | 73.0193 | 0.97115 | -0.01012 | 0.97149 | -0.010124
388.86 | -1.0198 | 0.0013099 | -0.00229 | 73.2944 | 72.2746 | 1.5817 | 0.021119 | 72.7845 | -0.50988 | 72.9545 | 0.97139 | -0.0068049 | 0.97173 | -0.0068072
388.88 | -0.52295 | 0.0016841 | -0.001145 | 73.3589 | 72.8359 | 1.5172 | 0.020258 | 73.0974 | -0.26148 | 73.1846 | 0.97556 | -0.0034897 | 0.9759 | -0.0034909
388.9 | -0.026148 | 0.0016841 | -0.00014313 | 73.6224 | 73.5963 | 1.2537 | 0.01674 | 73.6093 | -0.013074 | 73.6137 | 0.9824 | -0.00017448 | 0.98274 | -0.00017454
388.92 | 0.44451 | 0.0020583 | 0.00093033 | 73.3369 | 73.7814 | 1.5392 | 0.020552 | 73.5592 | 0.22225 | 73.4851 | 0.98173 | 0.0029662 | 0.98207 | 0.0029673
388.94 | 0.96746 | 0.0022455 | 0.001646 | 73.2195 | 74.187 | 1.6566 | 0.022119 | 73.7032 | 0.48373 | 73.542 | 0.98365 | 0.0064559 | 0.98399 | 0.0064581
388.96 | 1.4904 | 0.0026197 | 0.0024332 | 73.4153 | 74.9057 | 1.4608 | 0.019505 | 74.1605 | 0.7452 | 73.9121 | 0.98975 | 0.0099456 | 0.9901 | 0.009949
388.98 | 1.9088 | 0.0028068 | 0.0030057 | 73.4137 | 75.3225 | 1.4624 | 0.019526 | 74.3681 | 0.95438 | 74.05 | 0.99252 | 0.012737 | 0.99287 | 0.012742
389 | 2.3794 | 0.0033682 | 0.0037213 | 73.5364 | 75.9158 | 1.3397 | 0.017888 | 74.7261 | 1.1897 | 74.3295 | 0.9973 | 0.015878 | 0.99765 | 0.015884
389.02 | 2.7978 | 0.0035553 | 0.0042223 | 73.5905 | 76.3883 | 1.2856 | 0.017166 | 74.9894 | 1.3989 | 74.5231 | 1.0008 | 0.01867 | 1.0012 | 0.018676
389.04 | 3.1116 | 0.0035553 | 0.0045085 | 73.588 | 76.6996 | 1.2881 | 0.017199 | 75.1438 | 1.5558 | 74.6252 | 1.0029 | 0.020764 | 1.0032 | 0.020771
389.06 | 3.3992 | 0.0041167 | 0.0049379 | 73.6138 | 77.013 | 1.2623 | 0.016855 | 75.3134 | 1.6996 | 74.7469 | 1.0051 | 0.022683 | 1.0055 | 0.022691
389.08 | 3.6607 | 0.0043038 | 0.0053673 | 73.7109 | 77.3716 | 1.1652 | 0.015558 | 75.5412 | 1.8303 | 74.9311 | 1.0082 | 0.024428 | 1.0085 | 0.024436
389.1 | 3.8437 | 0.0044909 | 0.0055104 | 73.6757 | 77.5194 | 1.2004 | 0.016028 | 75.5975 | 1.9218 | 74.9569 | 1.0089 | 0.025649 | 1.0093 | 0.025658
389.12 | 3.9483 | 0.004678 | 0.0057251 | 73.9247 | 77.873 | 0.9514 | 0.012703 | 75.8988 | 1.9741 | 75.2408 | 1.013 | 0.026347 | 1.0133 | 0.026356
389.14 | 4.0529 | 0.0048652 | 0.0058682 | 73.6649 | 77.7178 | 1.2112 | 0.016172 | 75.6913 | 2.0264 | 75.0159 | 1.0102 | 0.027045 | 1.0105 | 0.027054
389.16 | 3.9744 | 0.0048652 | 0.0058682 | 73.8184 | 77.7928 | 1.0577 | 0.014123 | 75.8056 | 1.9872 | 75.1432 | 1.0117 | 0.026521 | 1.0121 | 0.026531
389.18 | 3.8698 | 0.0048652 | 0.0055104 | 74.0173 | 77.8871 | 0.8588 | 0.011467 | 75.9522 | 1.9349 | 75.3072 | 1.0137 | 0.025824 | 1.014 | 0.025833
389.2 | 3.8175 | 0.0050523 | 0.0052242 | 73.984 | 77.8015 | 0.8921 | 0.011912 | 75.8928 | 1.9088 | 75.2565 | 1.0129 | 0.025475 | 1.0132 | 0.025483
389.22 | 3.5822 | 0.0050523 | 0.0047948 | 74.051 | 77.6332 | 0.8251 | 0.011017 | 75.8421 | 1.7911 | 75.2451 | 1.0122 | 0.023904 | 1.0125 | 0.023913
389.24 | 3.373 | 0.0050523 | 0.0042223 | 73.9675 | 77.3405 | 0.9086 | 0.012132 | 75.654 | 1.6865 | 75.0918 | 1.0097 | 0.022508 | 1.01 | 0.022516
389.26 | 3.0331 | 0.0050523 | 0.0032919 | 74.2193 | 77.2524 | 0.6568 | 0.0087698 | 75.7359 | 1.5166 | 75.2303 | 1.0108 | 0.02024 | 1.0111 | 0.020247
389.28 | 2.7193 | 0.0048652 | 0.0024332 | 74.2593 | 76.9786 | 0.6168 | 0.0082357 | 75.619 | 1.3597 | 75.1657 | 1.0092 | 0.018146 | 1.0096 | 0.018153
389.3 | 2.3271 | 0.0048652 | 0.0015028 | 74.6916 | 77.0187 | 0.1845 | 0.0024635 | 75.8552 | 1.1636 | 75.4673 | 1.0124 | 0.015529 | 1.0127 | 0.015534
389.32 | 1.8303 | 0.0044909 | 0.00042938 | 74.7862 | 76.6165 | 0.0899 | 0.0012004 | 75.7014 | 0.91516 | 75.3963 | 1.0103 | 0.012214 | 1.0107 | 0.012218
389.34 | 1.3858 | 0.0044909 | -0.00071564 | 74.6776 | 76.0634 | 0.1985 | 0.0026504 | 75.3705 | 0.69291 | 75.1395 | 1.0059 | 0.0092476 | 1.0063 | 0.0092508
389.36 | 0.91516 | 0.0043038 | -0.0019322 | 74.8212 | 75.7364 | 0.0549 | 0.00073304 | 75.2788 | 0.45758 | 75.1263 | 1.0047 | 0.0061069 | 1.005 | 0.0061091
389.38 | 0.41836 | 0.0041167 | -0.0032204 | 74.9176 | 75.336 | -0.0415 | -0.00055412 | 75.1268 | 0.20918 | 75.0571 | 1.0026 | 0.0027917 | 1.003 | 0.0027927
389.4 | -0.078443 | 0.0037424 | -0.0045801 | 75.1313 | 75.0529 | -0.2552 | -0.0034075 | 75.0921 | -0.039221 | 75.1052 | 1.0022 | -0.00052345 | 1.0025 | -0.00052363
389.42 | -0.60139 | 0.0035553 | -0.0060829 | 75.1006 | 74.4992 | -0.2245 | -0.0029976 | 74.7999 | -0.3007 | 74.9001 | 0.99829 | -0.0040131 | 0.99863 | -0.0040145
389.44 | -1.072 | 0.0031811 | -0.0075858 | 75.051 | 73.979 | -0.1749 | -0.0023353 | 74.515 | -0.53602 | 74.6937 | 0.99448 | -0.0071538 | 0.99483 | -0.0071563
389.46 | -1.595 | 0.0029939 | -0.0090886 | 74.9846 | 73.3896 | -0.1085 | -0.0014487 | 74.1871 | -0.7975 | 74.4529 | 0.99011 | -0.010643 | 0.99045 | -0.010647
389.48 | -2.0918 | 0.0026197 | -0.010234 | 74.938 | 72.8462 | -0.0619 | -0.00082651 | 73.8921 | -1.0459 | 74.2407 | 0.98617 | -0.013959 | 0.98651 | -0.013964
389.5 | -2.5102 | 0.0024326 | -0.01145 | 74.9152 | 72.405 | -0.0391 | -0.00052207 | 73.6601 | -1.2551 | 74.0785 | 0.98307 | -0.01675 | 0.98342 | -0.016756
389.52 | -2.8501 | 0.0020583 | -0.012524 | 74.632 | 71.7819 | 0.2441 | 0.0032593 | 73.207 | -1.425 | 73.682 | 0.97703 | -0.019019 | 0.97737 | -0.019025
389.54 | -3.2161 | 0.0018712 | -0.013382 | 74.8979 | 71.6818 | -0.0218 | -0.00029108 | 73.2898 | -1.6081 | 73.8259 | 0.97813 | -0.021461 | 0.97847 | -0.021469
389.56 | -3.5038 | 0.0016841 | -0.014313 | 74.8195 | 71.3157 | 0.0566 | 0.00075574 | 73.0676 | -1.7519 | 73.6516 | 0.97517 | -0.023381 | 0.97551 | -0.023389
389.58 | -3.6868 | 0.001497 | -0.014885 | 74.7599 | 71.0731 | 0.1162 | 0.0015515 | 72.9165 | -1.8434 | 73.531 | 0.97315 | -0.024602 | 0.97349 | -0.024611
389.6 | -3.9483 | 0.0013099 | -0.015601 | 74.8046 | 70.8563 | 0.0715 | 0.00095469 | 72.8305 | -1.9741 | 73.4885 | 0.972 | -0.026347 | 0.97234 | -0.026356
389.62 | -4.079 | 0.0011227 | -0.015959 | 74.7188 | 70.6398 | 0.1573 | 0.0021003 | 72.6793 | -2.0395 | 73.3591 | 0.96998 | -0.027219 | 0.97032 | -0.027229
389.64 | -4.1052 | 0.00093561 | -0.016245 | 74.394 | 70.2888 | 0.4821 | 0.0064371 | 72.3414 | -2.0526 | 73.0256 | 0.96547 | -0.027394 | 0.96581 | -0.027403
389.66 | -4.079 | 0.00074849 | -0.016388 | 74.2433 | 70.1643 | 0.6328 | 0.0084493 | 72.2038 | -2.0395 | 72.8836 | 0.96364 | -0.027219 | 0.96397 | -0.027229
389.68 | -4.0529 | 0.00056136 | -0.016388 | 74.6671 | 70.6142 | 0.209 | 0.0027906 | 72.6407 | -2.0264 | 73.3161 | 0.96947 | -0.027045 | 0.96981 | -0.027054
389.7 | -3.9483 | 0.00056136 | -0.015959 | 74.3311 | 70.3828 | 0.545 | 0.007277 | 72.357 | -1.9741 | 73.015 | 0.96568 | -0.026347 | 0.96602 | -0.026356
389.72 | -3.8698 | 0.00056136 | -0.015028 | 74.3723 | 70.5025 | 0.5038 | 0.0067269 | 72.4374 | -1.9349 | 73.0824 | 0.96675 | -0.025824 | 0.96709 | -0.025833
389.74 | -3.6607 | 0.00056136 | -0.012237 | 74.497 | 70.8363 | 0.3791 | 0.0050619 | 72.6667 | -1.8303 | 73.2768 | 0.96981 | -0.024428 | 0.97015 | -0.024436
389.76 | -3.0854 | 0.00056136 | -0.0088024 | 73.9786 | 70.8932 | 0.8975 | 0.011984 | 72.4359 | -1.5427 | 72.9501 | 0.96673 | -0.020589 | 0.96707 | -0.020596
389.78 | -2.7716 | 0.00056136 | -0.0077289 | 73.9621 | 71.1905 | 0.914 | 0.012204 | 72.5763 | -1.3858 | 73.0382 | 0.96861 | -0.018495 | 0.96895 | -0.018502
389.8 | -2.3794 | 0.00074849 | -0.0060829 | 73.8398 | 71.4604 | 1.0363 | 0.013837 | 72.6501 | -1.1897 | 73.0467 | 0.96959 | -0.015878 | 0.96993 | -0.015884
389.82 | -1.9349 | 0.00074849 | -0.0047232 | 73.6236 | 71.6887 | 1.2525 | 0.016724 | 72.6561 | -0.96746 | 72.9786 | 0.96967 | -0.012912 | 0.97001 | -0.012916
389.84 | -1.4381 | 0.00093561 | -0.0037213 | 73.5075 | 72.0694 | 1.3686 | 0.018274 | 72.7884 | -0.71906 | 73.0281 | 0.97144 | -0.0095966 | 0.97178 | -0.0095999
389.86 | -0.96746 | 0.0011227 | -0.0025047 | 73.2803 | 72.3128 | 1.5958 | 0.021308 | 72.7966 | -0.48373 | 72.9578 | 0.97155 | -0.0064559 | 0.97189 | -0.0064581
389.88 | -0.4968 | 0.001497 | -0.0013597 | 73.3582 | 72.8614 | 1.5179 | 0.020267 | 73.1098 | -0.2484 | 73.1926 | 0.97573 | -0.0033152 | 0.97607 | -0.0033163
389.9 | -0.026148 | 0.0016841 | -0.00014313 | 73.4014 | 73.3753 | 1.4747 | 0.019691 | 73.3883 | -0.013074 | 73.3927 | 0.97945 | -0.00017448 | 0.97979 | -0.00017454
389.92 | 0.44451 | 0.0018712 | 0.0007872 | 73.2964 | 73.7409 | 1.5797 | 0.021093 | 73.5187 | 0.22225 | 73.4446 | 0.98119 | 0.0029662 | 0.98153 | 0.0029673
389.94 | 1.0198 | 0.0022455 | 0.001646 | 73.1268 | 74.1466 | 1.7493 | 0.023357 | 73.6367 | 0.50988 | 73.4667 | 0.98276 | 0.0068049 | 0.9831 | 0.0068072
389.96 | 1.5427 | 0.0026197 | 0.0024332 | 73.4425 | 74.9852 | 1.4336 | 0.019142 | 74.2139 | 0.77135 | 73.9567 | 0.99046 | 0.010295 | 0.99081 | 0.010298
389.98 | 1.9611 | 0.0028068 | 0.0028626 | 73.271 | 75.2321 | 1.6051 | 0.021432 | 74.2515 | 0.98053 | 73.9247 | 0.99097 | 0.013086 | 0.99131 | 0.013091
390 | 2.3533 | 0.0029939 | 0.0034351 | 73.0617 | 75.415 | 1.8144 | 0.024226 | 74.2383 | 1.1766 | 73.8461 | 0.99079 | 0.015704 | 0.99114 | 0.015709
390.02 | 2.7193 | 0.0031811 | 0.0040076 | 73.4866 | 76.2059 | 1.3895 | 0.018553 | 74.8463 | 1.3597 | 74.393 | 0.9989 | 0.018146 | 0.99925 | 0.018153
390.04 | 3.1377 | 0.0035553 | 0.0045085 | 73.4536 | 76.5913 | 1.4225 | 0.018994 | 75.0225 | 1.5689 | 74.4995 | 1.0013 | 0.020938 | 1.0016 | 0.020945
390.06 | 3.4253 | 0.0037424 | 0.0047948 | 73.4208 | 76.8461 | 1.4553 | 0.019432 | 75.1335 | 1.7127 | 74.5626 | 1.0027 | 0.022857 | 1.0031 | 0.022865
390.08 | 3.6345 | 0.0039296 | 0.005081 | 73.2602 | 76.8947 | 1.6159 | 0.021576 | 75.0775 | 1.8173 | 74.4717 | 1.002 | 0.024253 | 1.0023 | 0.024262
390.1 | 3.8698 | 0.0043038 | 0.0053673 | 73.3775 | 77.2473 | 1.4986 | 0.02001 | 75.3124 | 1.9349 | 74.6674 | 1.0051 | 0.025824 | 1.0055 | 0.025833
390.12 | 3.8437 | 0.0044909 | 0.0055104 | 73.4192 | 77.2629 | 1.4569 | 0.019453 | 75.341 | 1.9218 | 74.7004 | 1.0055 | 0.025649 | 1.0059 | 0.025658
390.14 | 4.0267 | 0.004678 | 0.0058682 | 73.7275 | 77.7542 | 1.1486 | 0.015336 | 75.7409 | 2.0134 | 75.0697 | 1.0108 | 0.02687 | 1.0112 | 0.02688
390.16 | 3.9483 | 0.0048652 | 0.0056535 | 73.5688 | 77.5171 | 1.3073 | 0.017455 | 75.5429 | 1.9741 | 74.8849 | 1.0082 | 0.026347 | 1.0086 | 0.026356
390.18 | 3.8437 | 0.0048652 | 0.0055104 | 73.7452 | 77.5889 | 1.1309 | 0.0151 | 75.667 | 1.9218 | 75.0264 | 1.0099 | 0.025649 | 1.0102 | 0.025658
390.2 | 3.7129 | 0.0048652 | 0.0051526 | 73.9066 | 77.6195 | 0.9695 | 0.012945 | 75.7631 | 1.8565 | 75.1442 | 1.0111 | 0.024777 | 1.0115 | 0.024785
390.22 | 3.5299 | 0.0048652 | 0.0047948 | 73.8927 | 77.4226 | 0.9834 | 0.013131 | 75.6577 | 1.765 | 75.0693 | 1.0097 | 0.023555 | 1.0101 | 0.023563
390.24 | 3.2946 | 0.0048652 | 0.0042223 | 74.2483 | 77.5429 | 0.6278 | 0.0083826 | 75.8956 | 1.6473 | 75.3465 | 1.0129 | 0.021985 | 1.0133 | 0.021993
390.26 | 3.007 | 0.0048652 | 0.0032919 | 74.1893 | 77.1963 | 0.6868 | 0.0091704 | 75.6928 | 1.5035 | 75.1916 | 1.0102 | 0.020066 | 1.0106 | 0.020073
390.28 | 2.6409 | 0.0048652 | 0.0024332 | 74.4545 | 77.0954 | 0.4216 | 0.0056293 | 75.7749 | 1.3204 | 75.3348 | 1.0113 | 0.017623 | 1.0117 | 0.017629
390.3 | 2.3271 | 0.0048652 | 0.0015028 | 74.6314 | 76.9585 | 0.2447 | 0.0032673 | 75.795 | 1.1636 | 75.4071 | 1.0116 | 0.015529 | 1.0119 | 0.015534
390.32 | 1.8565 | 0.0044909 | 0.00028626 | 74.5805 | 76.437 | 0.2956 | 0.0039469 | 75.5087 | 0.92824 | 75.1993 | 1.0077 | 0.012388 | 1.0081 | 0.012393
390.34 | 1.412 | 0.0043038 | -0.00085877 | 74.5682 | 75.9802 | 0.3079 | 0.0041112 | 75.2742 | 0.70598 | 75.0389 | 1.0046 | 0.0094221 | 1.005 | 0.0094254
390.36 | 0.91516 | 0.0039296 | -0.0020754 | 74.6057 | 75.5209 | 0.2704 | 0.0036105 | 75.0633 | 0.45758 | 74.9108 | 1.0018 | 0.0061069 | 1.0021 | 0.0061091
390.38 | 0.41836 | 0.0037424 | -0.0035066 | 74.7144 | 75.1328 | 0.1617 | 0.0021591 | 74.9236 | 0.20918 | 74.8539 | 0.99994 | 0.0027917 | 1.0003 | 0.0027927
390.4 | -0.13074 | 0.0035553 | -0.0050095 | 74.4818 | 74.3511 | 0.3943 | 0.0052648 | 74.4164 | -0.065369 | 74.4382 | 0.99317 | -0.00087242 | 0.99351 | -0.00087272
390.42 | -0.60139 | 0.0031811 | -0.0063692 | 74.7341 | 74.1327 | 0.142 | 0.001896 | 74.4334 | -0.3007 | 74.5336 | 0.99339 | -0.0040131 | 0.99374 | -0.0040145
390.44 | -1.1243 | 0.0028068 | -0.007872 | 74.8422 | 73.7179 | 0.0339 | 0.00045264 | 74.28 | -0.56217 | 74.4674 | 0.99135 | -0.0075028 | 0.99169 | -0.0075054
390.46 | -1.5689 | 0.0026197 | -0.0092317 | 74.7802 | 73.2113 | 0.0959 | 0.0012805 | 73.9958 | -0.78443 | 74.2572 | 0.98755 | -0.010469 | 0.9879 | -0.010473
390.48 | -2.0657 | 0.0022455 | -0.010591 | 74.8856 | 72.8199 | -0.0095 | -0.00012685 | 73.8528 | -1.0328 | 74.197 | 0.98564 | -0.013784 | 0.98599 | -0.013789
390.5 | -2.4056 | 0.0020583 | -0.011736 | 74.7735 | 72.3679 | 0.1026 | 0.0013699 | 73.5707 | -1.2028 | 73.9716 | 0.98188 | -0.016052 | 0.98222 | -0.016058
390.52 | -2.8239 | 0.0016841 | -0.012738 | 74.7751 | 71.9512 | 0.101 | 0.0013486 | 73.3631 | -1.412 | 73.8338 | 0.97911 | -0.018844 | 0.97945 | -0.018851
390.54 | -3.1638 | 0.001497 | -0.01374 | 74.7949 | 71.6311 | 0.0812 | 0.0010842 | 73.213 | -1.5819 | 73.7403 | 0.97711 | -0.021112 | 0.97745 | -0.02112
390.56 | -3.3992 | 0.0013099 | -0.014599 | 74.6236 | 71.2244 | 0.2525 | 0.0033715 | 72.924 | -1.6996 | 73.4905 | 0.97325 | -0.022683 | 0.97359 | -0.022691
390.58 | -3.7129 | 0.00093561 | -0.015458 | 74.392 | 70.6791 | 0.4841 | 0.0064638 | 72.5355 | -1.8565 | 73.1544 | 0.96806 | -0.024777 | 0.9684 | -0.024785
390.6 | -3.8698 | 0.00074849 | -0.01603 | 74.4791 | 70.6093 | 0.397 | 0.0053009 | 72.5442 | -1.9349 | 73.1892 | 0.96818 | -0.025824 | 0.96852 | -0.025833
390.62 | -4.0267 | 0.00056136 | -0.016674 | 74.2396 | 70.2129 | 0.6365 | 0.0084987 | 72.2262 | -2.0134 | 72.8974 | 0.96394 | -0.02687 | 0.96427 | -0.02688
390.64 | -4.0529 | 0.00037424 | -0.017104 | 74.3163 | 70.2634 | 0.5598 | 0.0074746 | 72.2899 | -2.0264 | 72.9653 | 0.96479 | -0.027045 | 0.96512 | -0.027054
390.66 | -4.0529 | 0.00037424 | -0.017032 | 74.1519 | 70.099 | 0.7242 | 0.0096697 | 72.1255 | -2.0264 | 72.8009 | 0.96259 | -0.027045 | 0.96293 | -0.027054
390.68 | -4.1052 | 0.00037424 | -0.016889 | 74.2696 | 70.1644 | 0.6065 | 0.0080982 | 72.217 | -2.0526 | 72.9012 | 0.96381 | -0.027394 | 0.96415 | -0.027403
390.7 | -3.9483 | 0.00018712 | -0.016388 | 73.9442 | 69.9959 | 0.9319 | 0.012443 | 71.9701 | -1.9741 | 72.6281 | 0.96052 | -0.026347 | 0.96085 | -0.026356
390.72 | -3.7914 | 0.00018712 | -0.014957 | 74.2187 | 70.4273 | 0.6574 | 0.0087778 | 72.323 | -1.8957 | 72.9549 | 0.96523 | -0.0253 | 0.96557 | -0.025309
390.74 | -3.4515 | 0.00018712 | -0.011736 | 73.9927 | 70.5412 | 0.8834 | 0.011795 | 72.267 | -1.7257 | 72.8422 | 0.96448 | -0.023032 | 0.96482 | -0.02304
390.76 | -3.0854 | 0.00018712 | -0.0093749 | 73.7999 | 70.7145 | 1.0762 | 0.01437 | 72.2572 | -1.5427 | 72.7714 | 0.96435 | -0.020589 | 0.96469 | -0.020596
390.78 | -2.7455 | 0.00037424 | -0.0077289 | 73.6862 | 70.9407 | 1.1899 | 0.015888 | 72.3135 | -1.3727 | 72.771 | 0.9651 | -0.018321 | 0.96544 | -0.018327
390.8 | -2.2487 | 0.00056136 | -0.0062261 | 73.5413 | 71.2926 | 1.3348 | 0.017823 | 72.417 | -1.1243 | 72.7917 | 0.96648 | -0.015006 | 0.96682 | -0.015011
390.82 | -1.9349 | 0.00074849 | -0.0047948 | 73.5616 | 71.6267 | 1.3145 | 0.017552 | 72.5941 | -0.96746 | 72.9166 | 0.96885 | -0.012912 | 0.96919 | -0.012916
390.84 | -1.4381 | 0.00093561 | -0.0035782 | 73.2557 | 71.8176 | 1.6204 | 0.021636 | 72.5366 | -0.71906 | 72.7763 | 0.96808 | -0.0095966 | 0.96842 | -0.0095999
390.86 | -0.96746 | 0.0011227 | -0.00229 | 73.3434 | 72.3759 | 1.5327 | 0.020465 | 72.8597 | -0.48373 | 73.0209 | 0.97239 | -0.0064559 | 0.97273 | -0.0064581
390.88 | -0.5491 | 0.001497 | -0.0012881 | 73.3441 | 72.795 | 1.532 | 0.020456 | 73.0696 | -0.27455 | 73.1611 | 0.97519 | -0.0036642 | 0.97553 | -0.0036654
390.9 | 0 | 0.0016841 | -0.00014313 | 73.4652 | 73.4652 | 1.4109 | 0.018839 | 73.4652 | 0 | 73.4652 | 0.98047 | 0 | 0.98081 | 0
390.92 | 0.41836 | 0.0020583 | 0.0007872 | 73.5673 | 73.9857 | 1.3088 | 0.017475 | 73.7765 | 0.20918 | 73.7068 | 0.98463 | 0.0027917 | 0.98497 | 0.0027927
390.94 | 0.99361 | 0.0022455 | 0.0015744 | 73.405 | 74.3986 | 1.4711 | 0.019643 | 73.9018 | 0.4968 | 73.7362 | 0.9863 | 0.0066304 | 0.98664 | 0.0066327
390.96 | 1.4381 | 0.0024326 | 0.0024332 | 73.4688 | 74.9069 | 1.4073 | 0.018791 | 74.1879 | 0.71906 | 73.9482 | 0.99012 | 0.0095966 | 0.99046 | 0.0095999
390.98 | 1.9349 | 0.0026197 | 0.0028626 | 73.3521 | 75.287 | 1.524 | 0.020349 | 74.3196 | 0.96746 | 73.9971 | 0.99187 | 0.012912 | 0.99222 | 0.012916
391 | 2.3271 | 0.0031811 | 0.0033635 | 73.389 | 75.7161 | 1.4871 | 0.019856 | 74.5526 | 1.1636 | 74.1647 | 0.99498 | 0.015529 | 0.99533 | 0.015534
391.02 | 2.7455 | 0.0031811 | 0.003936 | 73.3859 | 76.1314 | 1.4902 | 0.019898 | 74.7586 | 1.3727 | 74.3011 | 0.99773 | 0.018321 | 0.99808 | 0.018327
391.04 | 3.0593 | 0.0033682 | 0.0043654 | 73.0494 | 76.1087 | 1.8267 | 0.024391 | 74.579 | 1.5296 | 74.0692 | 0.99534 | 0.020415 | 0.99568 | 0.020422
391.06 | 3.4253 | 0.0037424 | 0.0047948 | 73.483 | 76.9083 | 1.3931 | 0.018601 | 75.1957 | 1.7127 | 74.6248 | 1.0036 | 0.022857 | 1.0039 | 0.022865
391.08 | 3.6345 | 0.0041167 | 0.0052242 | 73.5303 | 77.1648 | 1.3458 | 0.01797 | 75.3476 | 1.8173 | 74.7418 | 1.0056 | 0.024253 | 1.0059 | 0.024262
391.1 | 3.7652 | 0.0043038 | 0.0053673 | 73.529 | 77.2942 | 1.3471 | 0.017987 | 75.4116 | 1.8826 | 74.7841 | 1.0064 | 0.025126 | 1.0068 | 0.025134
391.12 | 3.896 | 0.0044909 | 0.0056535 | 73.6599 | 77.5559 | 1.2162 | 0.016239 | 75.6079 | 1.948 | 74.9586 | 1.0091 | 0.025998 | 1.0094 | 0.026007
391.14 | 3.9483 | 0.004678 | 0.0057967 | 73.8675 | 77.8158 | 1.0086 | 0.013467 | 75.8416 | 1.9741 | 75.1836 | 1.0122 | 0.026347 | 1.0125 | 0.026356
391.16 | 3.9483 | 0.004678 | 0.0057251 | 73.9523 | 77.9006 | 0.9238 | 0.012335 | 75.9264 | 1.9741 | 75.2684 | 1.0133 | 0.026347 | 1.0137 | 0.026356
391.18 | 3.7652 | 0.0048652 | 0.0054389 | 73.9486 | 77.7138 | 0.9275 | 0.012384 | 75.8312 | 1.8826 | 75.2037 | 1.012 | 0.025126 | 1.0124 | 0.025134
391.2 | 3.7391 | 0.0048652 | 0.0052242 | 73.7502 | 77.4893 | 1.1259 | 0.015033 | 75.6197 | 1.8695 | 74.9966 | 1.0092 | 0.024951 | 1.0096 | 0.02496
391.22 | 3.5822 | 0.0048652 | 0.0047948 | 73.8466 | 77.4288 | 1.0295 | 0.013746 | 75.6377 | 1.7911 | 75.0407 | 1.0095 | 0.023904 | 1.0098 | 0.023913
391.24 | 3.3469 | 0.0048652 | 0.0040791 | 74.0601 | 77.407 | 0.816 | 0.010895 | 75.7335 | 1.6734 | 75.1757 | 1.0107 | 0.022334 | 1.0111 | 0.022342
391.26 | 3.0331 | 0.0048652 | 0.0032919 | 74.3589 | 77.392 | 0.5172 | 0.0069058 | 75.8755 | 1.5166 | 75.3699 | 1.0126 | 0.02024 | 1.013 | 0.020247
391.28 | 2.6932 | 0.0048652 | 0.0024332 | 74.2629 | 76.9561 | 0.6132 | 0.0081876 | 75.6095 | 1.3466 | 75.1606 | 1.0091 | 0.017972 | 1.0094 | 0.017978
391.3 | 2.301 | 0.004678 | 0.0013597 | 74.5294 | 76.8304 | 0.3467 | 0.0046292 | 75.6799 | 1.1505 | 75.2964 | 1.01 | 0.015355 | 1.0104 | 0.01536
391.32 | 1.8565 | 0.0044909 | 0.00035782 | 74.5569 | 76.4134 | 0.3192 | 0.004262 | 75.4851 | 0.92824 | 75.1757 | 1.0074 | 0.012388 | 1.0078 | 0.012393
391.34 | 1.412 | 0.0044909 | -0.00071564 | 74.685 | 76.097 | 0.1911 | 0.0025516 | 75.391 | 0.70598 | 75.1557 | 1.0062 | 0.0094221 | 1.0065 | 0.0094254
391.36 | 0.96746 | 0.0043038 | -0.0019322 | 74.8201 | 75.7876 | 0.056 | 0.00074773 | 75.3038 | 0.48373 | 75.1426 | 1.005 | 0.0064559 | 1.0054 | 0.0064581
391.38 | 0.33992 | 0.0041167 | -0.0032919 | 74.8832 | 75.2231 | -0.0071 | -9.4801e-05 | 75.0532 | 0.16996 | 74.9965 | 1.0017 | 0.0022683 | 1.002 | 0.0022691
391.4 | -0.078443 | 0.0035553 | -0.0047232 | 74.9435 | 74.8651 | -0.0674 | -0.00089994 | 74.9043 | -0.039221 | 74.9174 | 0.99968 | -0.00052345 | 1 | -0.00052363
391.42 | -0.5491 | 0.0035553 | -0.0060829 | 74.8403 | 74.2912 | 0.0358 | 0.00047801 | 74.5658 | -0.27455 | 74.6573 | 0.99516 | -0.0036642 | 0.99551 | -0.0036654
391.44 | -1.0198 | 0.0029939 | -0.0076573 | 74.984 | 73.9642 | -0.1079 | -0.0014407 | 74.4741 | -0.50988 | 74.6441 | 0.99394 | -0.0068049 | 0.99428 | -0.0068072
391.46 | -1.595 | 0.0028068 | -0.0091602 | 74.8077 | 73.2127 | 0.0684 | 0.0009133 | 74.0102 | -0.7975 | 74.276 | 0.98775 | -0.010643 | 0.98809 | -0.010647
391.48 | -2.1441 | 0.0026197 | -0.010234 | 74.8979 | 72.7538 | -0.0218 | -0.00029108 | 73.8259 | -1.072 | 74.1832 | 0.98529 | -0.014308 | 0.98563 | -0.014313
391.5 | -2.4317 | 0.0022455 | -0.01145 | 74.8568 | 72.4251 | 0.0193 | 0.0002577 | 73.6409 | -1.2159 | 74.0462 | 0.98282 | -0.016227 | 0.98316 | -0.016233
391.52 | -2.8239 | 0.0020583 | -0.012524 | 74.8293 | 72.0054 | 0.0468 | 0.00062489 | 73.4173 | -1.412 | 73.888 | 0.97983 | -0.018844 | 0.98018 | -0.018851
391.54 | -3.1377 | 0.0018712 | -0.013526 | 75.0553 | 71.9176 | -0.1792 | -0.0023927 | 73.4864 | -1.5689 | 74.0094 | 0.98076 | -0.020938 | 0.9811 | -0.020945
391.56 | -3.5038 | 0.0016841 | -0.014384 | 74.8925 | 71.3887 | -0.0164 | -0.00021898 | 73.1406 | -1.7519 | 73.7246 | 0.97614 | -0.023381 | 0.97648 | -0.023389
391.58 | -3.6868 | 0.0013099 | -0.015172 | 74.8317 | 71.1449 | 0.0444 | 0.00059284 | 72.9883 | -1.8434 | 73.6028 | 0.97411 | -0.024602 | 0.97445 | -0.024611
391.6 | -3.896 | 0.0011227 | -0.015816 | 74.8999 | 71.0039 | -0.0238 | -0.00031778 | 72.9519 | -1.948 | 73.6012 | 0.97362 | -0.025998 | 0.97396 | -0.026007
391.62 | -4.0267 | 0.00093561 | -0.016102 | 74.6826 | 70.6559 | 0.1935 | 0.0025837 | 72.6692 | -2.0134 | 73.3404 | 0.96985 | -0.02687 | 0.97019 | -0.02688
391.64 | -4.079 | 0.00093561 | -0.016388 | 74.5443 | 70.4653 | 0.3318 | 0.0044303 | 72.5048 | -2.0395 | 73.1846 | 0.96765 | -0.027219 | 0.96799 | -0.027229
391.66 | -4.1575 | 0.00074849 | -0.016531 | 74.6475 | 70.49 | 0.2286 | 0.0030523 | 72.5688 | -2.0787 | 73.2617 | 0.96851 | -0.027743 | 0.96885 | -0.027753
391.68 | -4.079 | 0.00074849 | -0.016245 | 74.5423 | 70.4633 | 0.3338 | 0.004457 | 72.5028 | -2.0395 | 73.1826 | 0.96763 | -0.027219 | 0.96797 | -0.027229
391.7 | -3.9744 | 0.00074849 | -0.015744 | 74.4491 | 70.4747 | 0.427 | 0.0057014 | 72.4619 | -1.9872 | 73.1243 | 0.96708 | -0.026521 | 0.96742 | -0.026531
391.72 | -3.8175 | 0.00056136 | -0.01417 | 74.4779 | 70.6604 | 0.3982 | 0.0053169 | 72.5691 | -1.9088 | 73.2054 | 0.96851 | -0.025475 | 0.96885 | -0.025483
391.74 | -3.4515 | 0.00056136 | -0.010878 | 74.201 | 70.7495 | 0.6751 | 0.0090141 | 72.4753 | -1.7257 | 73.0505 | 0.96726 | -0.023032 | 0.9676 | -0.02304
391.76 | -3.1116 | 0.00074849 | -0.0088024 | 74.2187 | 71.1071 | 0.6574 | 0.0087778 | 72.6629 | -1.5558 | 73.1815 | 0.96976 | -0.020764 | 0.9701 | -0.020771
391.78 | -2.7978 | 0.00074849 | -0.0074426 | 74.051 | 71.2532 | 0.8251 | 0.011017 | 72.6521 | -1.3989 | 73.1184 | 0.96962 | -0.01867 | 0.96996 | -0.018676
391.8 | -2.4056 | 0.00074849 | -0.0060829 | 73.8011 | 71.3955 | 1.075 | 0.014354 | 72.5983 | -1.2028 | 72.9992 | 0.9689 | -0.016052 | 0.96924 | -0.016058
391.82 | -1.9872 | 0.00093561 | -0.0045801 | 73.7888 | 71.8016 | 1.0873 | 0.014518 | 72.7952 | -0.99361 | 73.1264 | 0.97153 | -0.013261 | 0.97187 | -0.013265
391.84 | -1.5427 | 0.0013099 | -0.0032919 | 73.3988 | 71.8561 | 1.4773 | 0.019725 | 72.6274 | -0.77135 | 72.8846 | 0.96929 | -0.010295 | 0.96963 | -0.010298
391.86 | -1.0198 | 0.001497 | -0.0020754 | 73.6212 | 72.6014 | 1.2549 | 0.016756 | 73.1113 | -0.50988 | 73.2813 | 0.97575 | -0.0068049 | 0.97609 | -0.0068072
391.88 | -0.5491 | 0.0018712 | -0.00085877 | 73.6224 | 73.0733 | 1.2537 | 0.01674 | 73.3479 | -0.27455 | 73.4394 | 0.97891 | -0.0036642 | 0.97925 | -0.0036654
391.9 | 0 | 0.0020583 | 0 | 73.6015 | 73.6015 | 1.2746 | 0.017019 | 73.6015 | 0 | 73.6015 | 0.98229 | 0 | 0.98263 | 0
391.92 | 0.52295 | 0.0022455 | 0.0010735 | 73.5015 | 74.0245 | 1.3746 | 0.018354 | 73.763 | 0.26148 | 73.6758 | 0.98445 | 0.0034897 | 0.98479 | 0.0034909
391.94 | 0.99361 | 0.0024326 | 0.0017891 | 73.4258 | 74.4194 | 1.4503 | 0.019365 | 73.9226 | 0.4968 | 73.757 | 0.98658 | 0.0066304 | 0.98692 | 0.0066327
391.96 | 1.5689 | 0.0028068 | 0.0025047 | 73.4811 | 75.05 | 1.395 | 0.018626 | 74.2655 | 0.78443 | 74.0041 | 0.99115 | 0.010469 | 0.9915 | 0.010473
391.98 | 1.9349 | 0.0029939 | 0.0030057 | 73.3878 | 75.3227 | 1.4883 | 0.019872 | 74.3553 | 0.96746 | 74.0328 | 0.99235 | 0.012912 | 0.9927 | 0.012916
392 | 2.3794 | 0.0035553 | 0.0036498 | 73.4849 | 75.8643 | 1.3912 | 0.018576 | 74.6746 | 1.1897 | 74.278 | 0.99661 | 0.015878 | 0.99696 | 0.015884
392.02 | 2.7716 | 0.0035553 | 0.0042223 | 73.6323 | 76.4039 | 1.2438 | 0.016608 | 75.0181 | 1.3858 | 74.5562 | 1.0012 | 0.018495 | 1.0015 | 0.018502
392.04 | 3.1377 | 0.0039296 | 0.0046516 | 73.8535 | 76.9912 | 1.0226 | 0.013654 | 75.4224 | 1.5689 | 74.8994 | 1.0066 | 0.020938 | 1.0069 | 0.020945
392.06 | 3.373 | 0.0041167 | 0.0049379 | 73.7407 | 77.1137 | 1.1354 | 0.01516 | 75.4272 | 1.6865 | 74.865 | 1.0067 | 0.022508 | 1.007 | 0.022516
392.08 | 3.6868 | 0.004678 | 0.0053673 | 73.5604 | 77.2472 | 1.3157 | 0.017568 | 75.4038 | 1.8434 | 74.7893 | 1.0063 | 0.024602 | 1.0067 | 0.024611
392.1 | 3.7652 | 0.0048652 | 0.0056535 | 73.6954 | 77.4606 | 1.1807 | 0.015765 | 75.578 | 1.8826 | 74.9505 | 1.0087 | 0.025126 | 1.009 | 0.025134
392.12 | 3.9483 | 0.0050523 | 0.0059398 | 73.8269 | 77.7752 | 1.0492 | 0.014009 | 75.801 | 1.9741 | 75.143 | 1.0116 | 0.026347 | 1.012 | 0.026356
392.14 | 4.0006 | 0.0052394 | 0.0060829 | 74.0211 | 78.0217 | 0.855 | 0.011416 | 76.0214 | 2.0003 | 75.3546 | 1.0146 | 0.026696 | 1.0149 | 0.026705
392.16 | 3.9483 | 0.0052394 | 0.0060114 | 74.0106 | 77.9589 | 0.8655 | 0.011556 | 75.9847 | 1.9741 | 75.3267 | 1.0141 | 0.026347 | 1.0145 | 0.026356
392.18 | 3.896 | 0.0054265 | 0.0057967 | 73.9577 | 77.8537 | 0.9184 | 0.012263 | 75.9057 | 1.948 | 75.2564 | 1.013 | 0.025998 | 1.0134 | 0.026007
392.2 | 3.7652 | 0.0054265 | 0.0053673 | 73.8802 | 77.6454 | 0.9959 | 0.013298 | 75.7628 | 1.8826 | 75.1353 | 1.0111 | 0.025126 | 1.0115 | 0.025134
392.22 | 3.5822 | 0.0054265 | 0.005081 | 74.0653 | 77.6475 | 0.8108 | 0.010826 | 75.8564 | 1.7911 | 75.2594 | 1.0124 | 0.023904 | 1.0127 | 0.023913
392.24 | 3.2684 | 0.0054265 | 0.004437 | 74.2372 | 77.5056 | 0.6389 | 0.0085308 | 75.8714 | 1.6342 | 75.3267 | 1.0126 | 0.02181 | 1.0129 | 0.021818
392.26 | 3.0331 | 0.0054265 | 0.0035782 | 74.3294 | 77.3625 | 0.5467 | 0.0072997 | 75.846 | 1.5166 | 75.3404 | 1.0122 | 0.02024 | 1.0126 | 0.020247
392.28 | 2.6932 | 0.0054265 | 0.0028626 | 74.4384 | 77.1316 | 0.4377 | 0.0058443 | 75.785 | 1.3466 | 75.3361 | 1.0114 | 0.017972 | 1.0118 | 0.017978
392.3 | 2.2748 | 0.0052394 | 0.001646 | 74.3943 | 76.6691 | 0.4818 | 0.0064331 | 75.5317 | 1.1374 | 75.1526 | 1.0081 | 0.01518 | 1.0084 | 0.015185
392.32 | 1.8303 | 0.0052394 | 0.00064407 | 74.879 | 76.7093 | -0.0029 | -3.8722e-05 | 75.7942 | 0.91516 | 75.4891 | 1.0116 | 0.012214 | 1.0119 | 0.012218
392.34 | 1.3597 | 0.0050523 | -0.00042938 | 74.6242 | 75.9839 | 0.2519 | 0.0033634 | 75.304 | 0.67984 | 75.0774 | 1.005 | 0.0090731 | 1.0054 | 0.0090763
392.36 | 0.86287 | 0.0048652 | -0.0015028 | 75.014 | 75.8769 | -0.1379 | -0.0018413 | 75.4454 | 0.43143 | 75.3016 | 1.0069 | 0.005758 | 1.0073 | 0.00576
392.38 | 0.39221 | 0.0043038 | -0.002791 | 74.7665 | 75.1587 | 0.1096 | 0.0014634 | 74.9626 | 0.19611 | 74.8972 | 1.0005 | 0.0026173 | 1.0008 | 0.0026182
392.4 | -0.10459 | 0.0041167 | -0.0042938 | 74.9601 | 74.8555 | -0.084 | -0.0011216 | 74.9078 | -0.052295 | 74.9252 | 0.99973 | -0.00069793 | 1.0001 | -0.00069818
392.42 | -0.57525 | 0.0039296 | -0.0057967 | 74.9305 | 74.3553 | -0.0544 | -0.00072636 | 74.6429 | -0.28762 | 74.7388 | 0.99619 | -0.0038386 | 0.99654 | -0.00384
392.44 | -1.1243 | 0.0035553 | -0.0072995 | 75.0436 | 73.9193 | -0.1675 | -0.0022365 | 74.4814 | -0.56217 | 74.6688 | 0.99403 | -0.0075028 | 0.99438 | -0.0075054
392.46 | -1.595 | 0.0033682 | -0.0086592 | 75.1462 | 73.5512 | -0.2701 | -0.0036065 | 74.3487 | -0.7975 | 74.6145 | 0.99226 | -0.010643 | 0.99261 | -0.010647
392.48 | -2.0395 | 0.0029939 | -0.0098042 | 74.9404 | 72.9009 | -0.0643 | -0.00085855 | 73.9206 | -1.0198 | 74.2606 | 0.98655 | -0.01361 | 0.98689 | -0.013614
392.5 | -2.4056 | 0.0026197 | -0.011021 | 74.8293 | 72.4237 | 0.0468 | 0.00062489 | 73.6265 | -1.2028 | 74.0274 | 0.98262 | -0.016052 | 0.98297 | -0.016058
392.52 | -2.8239 | 0.0022455 | -0.012094 | 75.1424 | 72.3185 | -0.2663 | -0.0035557 | 73.7304 | -1.412 | 74.2011 | 0.98401 | -0.018844 | 0.98436 | -0.018851
392.54 | -3.1638 | 0.0020583 | -0.013239 | 75.0358 | 71.872 | -0.1597 | -0.0021324 | 73.4539 | -1.5819 | 73.9812 | 0.98032 | -0.021112 | 0.98066 | -0.02112
392.56 | -3.4776 | 0.0016841 | -0.014027 | 74.9814 | 71.5038 | -0.1053 | -0.001406 | 73.2426 | -1.7388 | 73.8222 | 0.9775 | -0.023206 | 0.97784 | -0.023214
392.58 | -3.7129 | 0.0016841 | -0.014885 | 74.6689 | 70.956 | 0.2072 | 0.0027666 | 72.8124 | -1.8565 | 73.4313 | 0.97176 | -0.024777 | 0.9721 | -0.024785
392.6 | -3.9483 | 0.0011227 | -0.015458 | 74.6069 | 70.6586 | 0.2692 | 0.0035944 | 72.6328 | -1.9741 | 73.2908 | 0.96936 | -0.026347 | 0.9697 | -0.026356
392.62 | -4.0267 | 0.00093561 | -0.016102 | 74.338 | 70.3113 | 0.5381 | 0.0071849 | 72.3246 | -2.0134 | 72.9958 | 0.96525 | -0.02687 | 0.96559 | -0.02688
392.64 | -4.1575 | 0.00074849 | -0.016388 | 74.2924 | 70.1349 | 0.5837 | 0.0077937 | 72.2137 | -2.0787 | 72.9066 | 0.96377 | -0.027743 | 0.96411 | -0.027753
392.66 | -4.1575 | 0.00074849 | -0.016388 | 74.4952 | 70.3377 | 0.3809 | 0.0050859 | 72.4165 | -2.0787 | 73.1094 | 0.96648 | -0.027743 | 0.96681 | -0.027753
392.68 | -4.1052 | 0.00074849 | -0.016245 | 74.2751 | 70.1699 | 0.601 | 0.0080247 | 72.2225 | -2.0526 | 72.9067 | 0.96389 | -0.027394 | 0.96422 | -0.027403
392.7 | -4.0006 | 0.00074849 | -0.015601 | 74.481 | 70.4804 | 0.3951 | 0.0052755 | 72.4807 | -2.0003 | 73.1475 | 0.96733 | -0.026696 | 0.96767 | -0.026705
392.72 | -3.8175 | 0.00074849 | -0.013669 | 74.3648 | 70.5473 | 0.5113 | 0.006827 | 72.456 | -1.9088 | 73.0923 | 0.967 | -0.025475 | 0.96734 | -0.025483
392.74 | -3.373 | 0.00074849 | -0.010091 | 74.0995 | 70.7265 | 0.7766 | 0.010369 | 72.413 | -1.6865 | 72.9752 | 0.96643 | -0.022508 | 0.96677 | -0.022516
392.76 | -3.1116 | 0.00074849 | -0.0088024 | 73.925 | 70.8134 | 0.9511 | 0.012699 | 72.3692 | -1.5558 | 72.8878 | 0.96585 | -0.020764 | 0.96618 | -0.020771
392.78 | -2.7455 | 0.00074849 | -0.0072995 | 73.6494 | 70.9039 | 1.2267 | 0.016379 | 72.2767 | -1.3727 | 72.7342 | 0.96461 | -0.018321 | 0.96495 | -0.018327
392.8 | -2.3533 | 0.00093561 | -0.0057967 | 73.7084 | 71.3551 | 1.1677 | 0.015591 | 72.5318 | -1.1766 | 72.924 | 0.96801 | -0.015704 | 0.96835 | -0.015709
392.82 | -1.8565 | 0.0011227 | -0.0045801 | 73.338 | 71.4815 | 1.5381 | 0.020537 | 72.4098 | -0.92824 | 72.7192 | 0.96639 | -0.012388 | 0.96672 | -0.012393
392.84 | -1.4904 | 0.0011227 | -0.0032919 | 73.4596 | 71.9692 | 1.4165 | 0.018914 | 72.7144 | -0.7452 | 72.9628 | 0.97045 | -0.0099456 | 0.97079 | -0.009949
392.86 | -0.96746 | 0.001497 | -0.0020754 | 73.2285 | 72.261 | 1.6476 | 0.021999 | 72.7448 | -0.48373 | 72.906 | 0.97086 | -0.0064559 | 0.9712 | -0.0064581
392.88 | -0.52295 | 0.001497 | -0.0010735 | 73.4179 | 72.8949 | 1.4582 | 0.01947 | 73.1564 | -0.26148 | 73.2436 | 0.97635 | -0.0034897 | 0.97669 | -0.0034909
392.9 | -0.052295 | 0.0018712 | 0 | 73.473 | 73.4207 | 1.4031 | 0.018735 | 73.4469 | -0.026148 | 73.4556 | 0.98023 | -0.00034897 | 0.98057 | -0.00034909
392.92 | 0.52295 | 0.0020583 | 0.00093033 | 73.2747 | 73.7977 | 1.6014 | 0.021382 | 73.5362 | 0.26148 | 73.449 | 0.98142 | 0.0034897 | 0.98176 | 0.0034909
392.94 | 1.0459 | 0.0024326 | 0.0017891 | 73.4204 | 74.4663 | 1.4557 | 0.019437 | 73.9434 | 0.52295 | 73.769 | 0.98685 | 0.0069793 | 0.9872 | 0.0069818
392.96 | 1.4904 | 0.0026197 | 0.0024332 | 73.3133 | 74.8037 | 1.5628 | 0.020867 | 74.0585 | 0.7452 | 73.8101 | 0.98839 | 0.0099456 | 0.98874 | 0.009949
392.98 | 1.9611 | 0.0029939 | 0.0030057 | 73.3104 | 75.2715 | 1.5657 | 0.020906 | 74.2909 | 0.98053 | 73.9641 | 0.99149 | 0.013086 | 0.99184 | 0.013091
393 | 2.4317 | 0.0033682 | 0.0036498 | 73.2784 | 75.7101 | 1.5977 | 0.021333 | 74.4943 | 1.2159 | 74.089 | 0.99421 | 0.016227 | 0.99455 | 0.016233
393.02 | 2.7716 | 0.0035553 | 0.0040791 | 73.2648 | 76.0364 | 1.6113 | 0.021515 | 74.6506 | 1.3858 | 74.1887 | 0.99629 | 0.018495 | 0.99664 | 0.018502
393.04 | 3.1116 | 0.0037424 | 0.0045801 | 73.4228 | 76.5344 | 1.4533 | 0.019405 | 74.9786 | 1.5558 | 74.46 | 1.0007 | 0.020764 | 1.001 | 0.020771
393.06 | 3.3992 | 0.0041167 | 0.0049379 | 73.4196 | 76.8188 | 1.4565 | 0.019448 | 75.1192 | 1.6996 | 74.5527 | 1.0025 | 0.022683 | 1.0029 | 0.022691
393.08 | 3.6607 | 0.0041167 | 0.0052242 | 73.413 | 77.0737 | 1.4631 | 0.019536 | 75.2433 | 1.8303 | 74.6332 | 1.0042 | 0.024428 | 1.0046 | 0.024436
393.1 | 3.7391 | 0.0044909 | 0.0056535 | 73.5536 | 77.2927 | 1.3225 | 0.017658 | 75.4231 | 1.8695 | 74.8 | 1.0066 | 0.024951 | 1.007 | 0.02496
393.12 | 3.8698 | 0.0048652 | 0.0057251 | 73.6278 | 77.4976 | 1.2483 | 0.016668 | 75.5627 | 1.9349 | 74.9177 | 1.0085 | 0.025824 | 1.0088 | 0.025833
393.14 | 3.9744 | 0.0048652 | 0.0060114 | 74.0289 | 78.0033 | 0.8472 | 0.011312 | 76.0161 | 1.9872 | 75.3537 | 1.0145 | 0.026521 | 1.0149 | 0.026531
393.16 | 3.9221 | 0.0050523 | 0.0059398 | 74.1125 | 78.0346 | 0.7636 | 0.010196 | 76.0736 | 1.9611 | 75.4199 | 1.0153 | 0.026173 | 1.0156 | 0.026182
393.18 | 3.8437 | 0.0050523 | 0.005582 | 74.0553 | 77.899 | 0.8208 | 0.01096 | 75.9771 | 1.9218 | 75.3365 | 1.014 | 0.025649 | 1.0144 | 0.025658
393.2 | 3.7129 | 0.0052394 | 0.0053673 | 73.9774 | 77.6903 | 0.8987 | 0.012 | 75.8339 | 1.8565 | 75.215 | 1.0121 | 0.024777 | 1.0124 | 0.024785
393.22 | 3.5299 | 0.0052394 | 0.0049379 | 74.2582 | 77.7881 | 0.6179 | 0.0082504 | 76.0232 | 1.765 | 75.4348 | 1.0146 | 0.023555 | 1.015 | 0.023563
393.24 | 3.3207 | 0.0052394 | 0.0043654 | 74.0462 | 77.3669 | 0.8299 | 0.011081 | 75.7066 | 1.6604 | 75.1531 | 1.0104 | 0.022159 | 1.0107 | 0.022167
393.26 | 2.9285 | 0.0052394 | 0.0034351 | 74.5491 | 77.4776 | 0.327 | 0.0043662 | 76.0134 | 1.4643 | 75.5253 | 1.0145 | 0.019542 | 1.0148 | 0.019549
393.28 | 2.7193 | 0.0052394 | 0.0027194 | 74.46 | 77.1793 | 0.4161 | 0.0055559 | 75.8197 | 1.3597 | 75.3664 | 1.0119 | 0.018146 | 1.0122 | 0.018153
393.3 | 2.2487 | 0.0050523 | 0.0017891 | 74.9164 | 77.1651 | -0.0403 | -0.0005381 | 76.0407 | 1.1243 | 75.666 | 1.0148 | 0.015006 | 1.0152 | 0.015011
393.32 | 1.8565 | 0.0048652 | 0.00064407 | 74.7389 | 76.5954 | 0.1372 | 0.0018319 | 75.6671 | 0.92824 | 75.3577 | 1.0099 | 0.012388 | 1.0102 | 0.012393
393.34 | 1.3597 | 0.0048652 | -0.00042938 | 74.7794 | 76.1391 | 0.0967 | 0.0012912 | 75.4592 | 0.67984 | 75.2326 | 1.0071 | 0.0090731 | 1.0074 | 0.0090763
393.36 | 0.86287 | 0.004678 | -0.001646 | 75.0374 | 75.9003 | -0.1613 | -0.0021537 | 75.4688 | 0.43143 | 75.325 | 1.0072 | 0.005758 | 1.0076 | 0.00576
393.38 | 0.44451 | 0.0044909 | -0.0029341 | 75.0136 | 75.4581 | -0.1375 | -0.0018359 | 75.2359 | 0.22225 | 75.1618 | 1.0041 | 0.0029662 | 1.0045 | 0.0029673
393.4 | -0.10459 | 0.0041167 | -0.0042938 | 74.8311 | 74.7265 | 0.045 | 0.00060085 | 74.7788 | -0.052295 | 74.7962 | 0.998 | -0.00069793 | 0.99835 | -0.00069818
393.42 | -0.57525 | 0.0037424 | -0.0057967 | 74.7347 | 74.1595 | 0.1414 | 0.001888 | 74.4471 | -0.28762 | 74.543 | 0.99358 | -0.0038386 | 0.99392 | -0.00384
393.44 | -1.0459 | 0.0035553 | -0.0072279 | 75.0152 | 73.9693 | -0.1391 | -0.0018573 | 74.4922 | -0.52295 | 74.6666 | 0.99418 | -0.0069793 | 0.99453 | -0.0069818
393.46 | -1.5166 | 0.0031811 | -0.0086592 | 75.1897 | 73.6731 | -0.3136 | -0.0041873 | 74.4314 | -0.75828 | 74.6842 | 0.99337 | -0.01012 | 0.99371 | -0.010124
393.48 | -1.9872 | 0.0029939 | -0.0098042 | 74.9649 | 72.9777 | -0.0888 | -0.0011857 | 73.9713 | -0.99361 | 74.3025 | 0.98723 | -0.013261 | 0.98757 | -0.013265
393.5 | -2.4317 | 0.0026197 | -0.011021 | 75.2457 | 72.814 | -0.3696 | -0.004935 | 74.0298 | -1.2159 | 74.4351 | 0.98801 | -0.016227 | 0.98835 | -0.016233
393.52 | -2.8501 | 0.0024326 | -0.012166 | 74.8027 | 71.9526 | 0.0734 | 0.00098006 | 73.3777 | -1.425 | 73.8527 | 0.9793 | -0.019019 | 0.97965 | -0.019025
393.54 | -3.1377 | 0.0020583 | -0.013239 | 74.551 | 71.4133 | 0.3251 | 0.0043408 | 72.9821 | -1.5689 | 73.5051 | 0.97403 | -0.020938 | 0.97437 | -0.020945
393.56 | -3.4253 | 0.0018712 | -0.014027 | 74.5977 | 71.1724 | 0.2784 | 0.0037173 | 72.885 | -1.7127 | 73.4559 | 0.97273 | -0.022857 | 0.97307 | -0.022865
393.58 | -3.6607 | 0.001497 | -0.014885 | 74.5449 | 70.8842 | 0.3312 | 0.0044223 | 72.7146 | -1.8303 | 73.3247 | 0.97045 | -0.024428 | 0.97079 | -0.024436
393.6 | -3.8437 | 0.0013099 | -0.015458 | 74.6826 | 70.8389 | 0.1935 | 0.0025837 | 72.7608 | -1.9218 | 73.4014 | 0.97107 | -0.025649 | 0.97141 | -0.025658
393.62 | -4.0267 | 0.0011227 | -0.015959 | 74.4483 | 70.4216 | 0.4278 | 0.0057121 | 72.4349 | -2.0134 | 73.1061 | 0.96672 | -0.02687 | 0.96706 | -0.02688
393.64 | -4.1052 | 0.00093561 | -0.016102 | 74.6475 | 70.5423 | 0.2286 | 0.0030523 | 72.5949 | -2.0526 | 73.2791 | 0.96886 | -0.027394 | 0.9692 | -0.027403
393.66 | -4.0529 | 0.00093561 | -0.016102 | 74.3171 | 70.2642 | 0.559 | 0.0074639 | 72.2907 | -2.0264 | 72.9661 | 0.9648 | -0.027045 | 0.96513 | -0.027054
393.68 | -4.0267 | 0.00093561 | -0.015959 | 74.3962 | 70.3695 | 0.4799 | 0.0064078 | 72.3828 | -2.0134 | 73.054 | 0.96603 | -0.02687 | 0.96636 | -0.02688
393.7 | -3.9221 | 0.00093561 | -0.015458 | 74.2305 | 70.3084 | 0.6456 | 0.0086202 | 72.2694 | -1.9611 | 72.9231 | 0.96451 | -0.026173 | 0.96485 | -0.026182
393.72 | -3.7914 | 0.00074849 | -0.014027 | 74.2702 | 70.4788 | 0.6059 | 0.0080902 | 72.3745 | -1.8957 | 73.0064 | 0.96592 | -0.0253 | 0.96625 | -0.025309
393.74 | -3.3992 | 0.00074849 | -0.010878 | 73.9885 | 70.5893 | 0.8876 | 0.011851 | 72.2889 | -1.6996 | 72.8554 | 0.96477 | -0.022683 | 0.96511 | -0.022691
393.76 | -3.0854 | 0.00074849 | -0.0088024 | 73.8853 | 70.7999 | 0.9908 | 0.013229 | 72.3426 | -1.5427 | 72.8568 | 0.96549 | -0.020589 | 0.96583 | -0.020596
393.78 | -2.7716 | 0.00093561 | -0.0072995 | 73.758 | 70.9864 | 1.1181 | 0.014929 | 72.3722 | -1.3858 | 72.8341 | 0.96588 | -0.018495 | 0.96622 | -0.018502
393.8 | -2.3533 | 0.0011227 | -0.0056535 | 73.7482 | 71.3949 | 1.1279 | 0.01506 | 72.5716 | -1.1766 | 72.9638 | 0.96855 | -0.015704 | 0.96888 | -0.015709
393.82 | -1.9349 | 0.0013099 | -0.0043654 | 73.7868 | 71.8519 | 1.0893 | 0.014545 | 72.8193 | -0.96746 | 73.1418 | 0.97185 | -0.012912 | 0.97219 | -0.012916
393.84 | -1.4904 | 0.001497 | -0.0029341 | 73.7132 | 72.2228 | 1.1629 | 0.015527 | 72.968 | -0.7452 | 73.2164 | 0.97384 | -0.0099456 | 0.97418 | -0.009949
393.86 | -1.1766 | 0.0016841 | -0.0019322 | 73.653 | 72.4764 | 1.2231 | 0.016331 | 73.0647 | -0.58832 | 73.2608 | 0.97513 | -0.0078518 | 0.97547 | -0.0078545
393.88 | -0.57525 | 0.0018712 | -0.00085877 | 73.4837 | 72.9085 | 1.3924 | 0.018592 | 73.1961 | -0.28762 | 73.292 | 0.97688 | -0.0038386 | 0.97722 | -0.00384
393.9 | -0.052295 | 0.0022455 | 0.00028626 | 73.755 | 73.7027 | 1.1211 | 0.014969 | 73.7289 | -0.026148 | 73.7376 | 0.98399 | -0.00034897 | 0.98433 | -0.00034909
393.92 | 0.52295 | 0.0024326 | 0.001145 | 73.9774 | 74.5004 | 0.8987 | 0.012 | 74.2389 | 0.26148 | 74.1517 | 0.9908 | 0.0034897 | 0.99114 | 0.0034909
393.94 | 0.94131 | 0.0026197 | 0.0017891 | 73.4215 | 74.3628 | 1.4546 | 0.019422 | 73.8922 | 0.47066 | 73.7353 | 0.98617 | 0.0062814 | 0.98651 | 0.0062836
393.96 | 1.4904 | 0.0028068 | 0.0027194 | 73.5203 | 75.0107 | 1.3558 | 0.018103 | 74.2655 | 0.7452 | 74.0171 | 0.99115 | 0.0099456 | 0.9915 | 0.009949
393.98 | 1.8303 | 0.0031811 | 0.0031488 | 73.5093 | 75.3396 | 1.3668 | 0.01825 | 74.4245 | 0.91516 | 74.1194 | 0.99327 | 0.012214 | 0.99362 | 0.012218
394 | 2.3271 | 0.0035553 | 0.0037213 | 73.4767 | 75.8038 | 1.3994 | 0.018685 | 74.6403 | 1.1636 | 74.2524 | 0.99615 | 0.015529 | 0.9965 | 0.015534
394.02 | 2.6932 | 0.0037424 | 0.0042938 | 73.7723 | 76.4655 | 1.1038 | 0.014738 | 75.1189 | 1.3466 | 74.67 | 1.0025 | 0.017972 | 1.0029 | 0.017978
394.04 | 3.0331 | 0.0041167 | 0.0047232 | 73.497 | 76.5301 | 1.3791 | 0.018414 | 75.0136 | 1.5166 | 74.508 | 1.0011 | 0.02024 | 1.0015 | 0.020247
394.06 | 3.3207 | 0.0043038 | 0.005081 | 73.6685 | 76.9892 | 1.2076 | 0.016124 | 75.3289 | 1.6604 | 74.7754 | 1.0053 | 0.022159 | 1.0057 | 0.022167
394.08 | 3.5822 | 0.0044909 | 0.0053673 | 73.757 | 77.3392 | 1.1191 | 0.014943 | 75.5481 | 1.7911 | 74.9511 | 1.0083 | 0.023904 | 1.0086 | 0.023913
394.1 | 3.7129 | 0.0044909 | 0.0055104 | 73.7415 | 77.4544 | 1.1346 | 0.01515 | 75.598 | 1.8565 | 74.9791 | 1.0089 | 0.024777 | 1.0093 | 0.024785
394.12 | 3.896 | 0.004678 | 0.0058682 | 73.6818 | 77.5778 | 1.1943 | 0.015947 | 75.6298 | 1.948 | 74.9805 | 1.0094 | 0.025998 | 1.0097 | 0.026007
394.14 | 4.0006 | 0.0048652 | 0.0060114 | 73.9238 | 77.9244 | 0.9523 | 0.012715 | 75.9241 | 2.0003 | 75.2573 | 1.0133 | 0.026696 | 1.0136 | 0.026705
394.16 | 3.9744 | 0.0048652 | 0.0058682 | 74.0358 | 78.0102 | 0.8403 | 0.01122 | 76.023 | 1.9872 | 75.3606 | 1.0146 | 0.026521 | 1.015 | 0.026531
394.18 | 3.8698 | 0.0050523 | 0.005582 | 74.0025 | 77.8723 | 0.8736 | 0.011665 | 75.9374 | 1.9349 | 75.2924 | 1.0135 | 0.025824 | 1.0138 | 0.025833
394.2 | 3.7914 | 0.0050523 | 0.0053673 | 73.9589 | 77.7503 | 0.9172 | 0.012247 | 75.8546 | 1.8957 | 75.2227 | 1.0124 | 0.0253 | 1.0127 | 0.025309
394.22 | 3.6345 | 0.0050523 | 0.0049379 | 73.9357 | 77.5702 | 0.9404 | 0.012556 | 75.753 | 1.8173 | 75.1472 | 1.011 | 0.024253 | 1.0114 | 0.024262
394.24 | 3.3469 | 0.0052394 | 0.0043654 | 74.2924 | 77.6393 | 0.5837 | 0.0077937 | 75.9658 | 1.6734 | 75.408 | 1.0138 | 0.022334 | 1.0142 | 0.022342
394.26 | 3.0593 | 0.0052394 | 0.0035782 | 74.2549 | 77.3142 | 0.6212 | 0.0082944 | 75.7845 | 1.5296 | 75.2747 | 1.0114 | 0.020415 | 1.0118 | 0.020422
394.28 | 2.667 | 0.0052394 | 0.0027194 | 74.4264 | 77.0934 | 0.4497 | 0.0060045 | 75.7599 | 1.3335 | 75.3154 | 1.0111 | 0.017797 | 1.0115 | 0.017804
394.3 | 2.301 | 0.0050523 | 0.001646 | 74.5644 | 76.8654 | 0.3117 | 0.0041619 | 75.7149 | 1.1505 | 75.3314 | 1.0105 | 0.015355 | 1.0108 | 0.01536
394.32 | 1.8303 | 0.0048652 | 0.00064407 | 74.8907 | 76.721 | -0.0146 | -0.00019494 | 75.8059 | 0.91516 | 75.5008 | 1.0117 | 0.012214 | 1.0121 | 0.012218
394.34 | 1.3858 | 0.0048652 | -0.00057251 | 74.855 | 76.2408 | 0.0211 | 0.00028173 | 75.5479 | 0.69291 | 75.3169 | 1.0083 | 0.0092476 | 1.0086 | 0.0092508
394.36 | 0.88902 | 0.0044909 | -0.001646 | 75.1106 | 75.9996 | -0.2345 | -0.0031311 | 75.5551 | 0.44451 | 75.4069 | 1.0084 | 0.0059324 | 1.0087 | 0.0059345
394.38 | 0.47066 | 0.0043038 | -0.0030772 | 75.0412 | 75.5119 | -0.1651 | -0.0022045 | 75.2765 | 0.23533 | 75.1981 | 1.0046 | 0.0031407 | 1.005 | 0.0031418
394.4 | -0.052295 | 0.0037424 | -0.004437 | 74.8365 | 74.7842 | 0.0396 | 0.00052875 | 74.8104 | -0.026148 | 74.8191 | 0.99842 | -0.00034897 | 0.99877 | -0.00034909
394.42 | -0.52295 | 0.0035553 | -0.0059398 | 74.7772 | 74.2542 | 0.0989 | 0.0013205 | 74.5157 | -0.26148 | 74.6029 | 0.99449 | -0.0034897 | 0.99484 | -0.0034909
394.44 | -1.0459 | 0.0031811 | -0.0075858 | 74.8011 | 73.7552 | 0.075 | 0.0010014 | 74.2781 | -0.52295 | 74.4525 | 0.99132 | -0.0069793 | 0.99167 | -0.0069818
394.46 | -1.5166 | 0.0029939 | -0.0089455 | 75.0381 | 73.5215 | -0.162 | -0.0021631 | 74.2798 | -0.75828 | 74.5326 | 0.99134 | -0.01012 | 0.99169 | -0.010124
394.48 | -2.0395 | 0.0026197 | -0.010091 | 74.8568 | 72.8173 | 0.0193 | 0.0002577 | 73.837 | -1.0198 | 74.177 | 0.98543 | -0.01361 | 0.98578 | -0.013614
394.5 | -2.4317 | 0.0022455 | -0.011307 | 74.7955 | 72.3638 | 0.0806 | 0.0010762 | 73.5796 | -1.2159 | 73.9849 | 0.982 | -0.016227 | 0.98234 | -0.016233
394.52 | -2.8239 | 0.0020583 | -0.012381 | 74.7065 | 71.8826 | 0.1696 | 0.0022645 | 73.2945 | -1.412 | 73.7652 | 0.97819 | -0.018844 | 0.97854 | -0.018851
394.54 | -3.19 | 0.0018712 | -0.013239 | 74.8814 | 71.6914 | -0.0053 | -7.0767e-05 | 73.2864 | -1.595 | 73.8181 | 0.97809 | -0.021287 | 0.97843 | -0.021294
394.56 | -3.5561 | 0.0016841 | -0.01417 | 74.6129 | 71.0568 | 0.2632 | 0.0035143 | 72.8349 | -1.778 | 73.4275 | 0.97206 | -0.02373 | 0.9724 | -0.023738
394.58 | -3.7391 | 0.0013099 | -0.014885 | 74.8293 | 71.0902 | 0.0468 | 0.00062489 | 72.9598 | -1.8695 | 73.5829 | 0.97373 | -0.024951 | 0.97407 | -0.02496
394.6 | -3.9483 | 0.0013099 | -0.015458 | 74.6757 | 70.7274 | 0.2004 | 0.0026758 | 72.7016 | -1.9741 | 73.3596 | 0.97028 | -0.026347 | 0.97062 | -0.026356
394.62 | -4.0529 | 0.0011227 | -0.015959 | 74.6161 | 70.5632 | 0.26 | 0.0034716 | 72.5897 | -2.0264 | 73.2651 | 0.96879 | -0.027045 | 0.96913 | -0.027054
394.64 | -4.1052 | 0.00093561 | -0.016102 | 74.5443 | 70.4391 | 0.3318 | 0.0044303 | 72.4917 | -2.0526 | 73.1759 | 0.96748 | -0.027394 | 0.96782 | -0.027403
394.66 | -4.079 | 0.00093561 | -0.016102 | 74.5357 | 70.4567 | 0.3404 | 0.0045451 | 72.4962 | -2.0395 | 73.176 | 0.96754 | -0.027219 | 0.96788 | -0.027229
394.68 | -4.0529 | 0.00074849 | -0.015959 | 74.5522 | 70.4993 | 0.3239 | 0.0043248 | 72.5258 | -2.0264 | 73.2012 | 0.96793 | -0.027045 | 0.96827 | -0.027054
394.7 | -3.9221 | 0.00074849 | -0.015601 | 74.2747 | 70.3526 | 0.6014 | 0.0080301 | 72.3136 | -1.9611 | 72.9673 | 0.9651 | -0.026173 | 0.96544 | -0.026182
394.72 | -3.896 | 0.00074849 | -0.014885 | 74.2845 | 70.3885 | 0.5916 | 0.0078992 | 72.3365 | -1.948 | 72.9858 | 0.96541 | -0.025998 | 0.96575 | -0.026007
394.74 | -3.6345 | 0.00074849 | -0.012381 | 74.2955 | 70.661 | 0.5806 | 0.0077523 | 72.4782 | -1.8173 | 73.084 | 0.9673 | -0.024253 | 0.96764 | -0.024262
394.76 | -3.0854 | 0.00074849 | -0.0086592 | 74.1597 | 71.0743 | 0.7164 | 0.0095656 | 72.617 | -1.5427 | 73.1312 | 0.96915 | -0.020589 | 0.96949 | -0.020596
394.78 | -2.7978 | 0.00093561 | -0.0074426 | 73.9927 | 71.1949 | 0.8834 | 0.011795 | 72.5938 | -1.3989 | 73.0601 | 0.96884 | -0.01867 | 0.96918 | -0.018676
394.8 | -2.3794 | 0.00093561 | -0.0057967 | 73.9098 | 71.5304 | 0.9663 | 0.012902 | 72.7201 | -1.1897 | 73.1167 | 0.97053 | -0.015878 | 0.97087 | -0.015884
394.82 | -1.9872 | 0.0011227 | -0.0045801 | 73.7661 | 71.7789 | 1.11 | 0.014821 | 72.7725 | -0.99361 | 73.1037 | 0.97123 | -0.013261 | 0.97157 | -0.013265
394.84 | -1.5166 | 0.0013099 | -0.0032919 | 73.4487 | 71.9321 | 1.4274 | 0.019059 | 72.6904 | -0.75828 | 72.9432 | 0.97013 | -0.01012 | 0.97047 | -0.010124
394.86 | -1.0198 | 0.0016841 | -0.0020754 | 73.7538 | 72.734 | 1.1223 | 0.014985 | 73.2439 | -0.50988 | 73.4139 | 0.97752 | -0.0068049 | 0.97786 | -0.0068072
394.88 | -0.47066 | 0.0018712 | -0.00093033 | 73.6389 | 73.1682 | 1.2372 | 0.016519 | 73.4036 | -0.23533 | 73.482 | 0.97965 | -0.0031407 | 0.97999 | -0.0031418
394.9 | 0.052295 | 0.0020583 | 0.00014313 | 73.5983 | 73.6506 | 1.2778 | 0.017062 | 73.6244 | 0.026148 | 73.6157 | 0.9826 | 0.00034897 | 0.98294 | 0.00034909
394.92 | 0.52295 | 0.0024326 | 0.001145 | 73.4574 | 73.9804 | 1.4187 | 0.018943 | 73.7189 | 0.26148 | 73.6317 | 0.98386 | 0.0034897 | 0.9842 | 0.0034909
394.94 | 1.0459 | 0.0026197 | 0.0019322 | 73.427 | 74.4729 | 1.4491 | 0.019349 | 73.95 | 0.52295 | 73.7756 | 0.98694 | 0.0069793 | 0.98729 | 0.0069818
394.96 | 1.4904 | 0.0028068 | 0.0025047 | 73.2479 | 74.7383 | 1.6282 | 0.02174 | 73.9931 | 0.7452 | 73.7447 | 0.98752 | 0.0099456 | 0.98786 | 0.009949
394.98 | 1.9349 | 0.0031811 | 0.0030057 | 73.5381 | 75.473 | 1.338 | 0.017865 | 74.5056 | 0.96746 | 74.1831 | 0.99436 | 0.012912 | 0.9947 | 0.012916
395 | 2.4579 | 0.0031811 | 0.0036498 | 73.3735 | 75.8314 | 1.5026 | 0.020063 | 74.6024 | 1.2289 | 74.1928 | 0.99565 | 0.016401 | 0.996 | 0.016407
395.02 | 2.667 | 0.0035553 | 0.0041507 | 73.4614 | 76.1284 | 1.4147 | 0.018889 | 74.7949 | 1.3335 | 74.3504 | 0.99822 | 0.017797 | 0.99857 | 0.017804
395.04 | 3.1116 | 0.0037424 | 0.0046516 | 73.4252 | 76.5368 | 1.4509 | 0.019373 | 74.981 | 1.5558 | 74.4624 | 1.0007 | 0.020764 | 1.0011 | 0.020771
395.06 | 3.373 | 0.0041167 | 0.0049379 | 73.4455 | 76.8185 | 1.4306 | 0.019102 | 75.132 | 1.6865 | 74.5698 | 1.0027 | 0.022508 | 1.0031 | 0.022516
395.08 | 3.7129 | 0.0043038 | 0.0053673 | 73.45 | 77.1629 | 1.4261 | 0.019042 | 75.3065 | 1.8565 | 74.6876 | 1.005 | 0.024777 | 1.0054 | 0.024785
395.1 | 3.8175 | 0.0044909 | 0.0055104 | 73.5536 | 77.3711 | 1.3225 | 0.017658 | 75.4624 | 1.9088 | 74.8261 | 1.0071 | 0.025475 | 1.0075 | 0.025483
395.12 | 3.9744 | 0.0044909 | 0.0058682 | 73.881 | 77.8554 | 0.9951 | 0.013287 | 75.8682 | 1.9872 | 75.2058 | 1.0125 | 0.026521 | 1.0129 | 0.026531
395.14 | 4.1575 | 0.0048652 | 0.0060114 | 73.7057 | 77.8632 | 1.1704 | 0.015628 | 75.7844 | 2.0787 | 75.0915 | 1.0114 | 0.027743 | 1.0118 | 0.027753
395.16 | 3.9744 | 0.0050523 | 0.0058682 | 73.9503 | 77.9247 | 0.9258 | 0.012362 | 75.9375 | 1.9872 | 75.2751 | 1.0135 | 0.026521 | 1.0138 | 0.026531
395.18 | 3.896 | 0.0050523 | 0.0057251 | 73.9577 | 77.8537 | 0.9184 | 0.012263 | 75.9057 | 1.948 | 75.2564 | 1.013 | 0.025998 | 1.0134 | 0.026007
395.2 | 3.7652 | 0.0052394 | 0.0053673 | 73.701 | 77.4662 | 1.1751 | 0.01569 | 75.5836 | 1.8826 | 74.9561 | 1.0087 | 0.025126 | 1.0091 | 0.025134
395.22 | 3.6607 | 0.0052394 | 0.005081 | 74.1241 | 77.7848 | 0.752 | 0.010041 | 75.9544 | 1.8303 | 75.3443 | 1.0137 | 0.024428 | 1.014 | 0.024436
395.24 | 3.3207 | 0.0052394 | 0.0045085 | 74.2046 | 77.5253 | 0.6715 | 0.0089661 | 75.865 | 1.6604 | 75.3115 | 1.0125 | 0.022159 | 1.0129 | 0.022167
395.26 | 2.9808 | 0.0052394 | 0.0035782 | 74.3421 | 77.3229 | 0.534 | 0.0071301 | 75.8325 | 1.4904 | 75.3357 | 1.0121 | 0.019891 | 1.0124 | 0.019898
395.28 | 2.6409 | 0.0052394 | 0.0027194 | 74.5135 | 77.1544 | 0.3626 | 0.0048415 | 75.8339 | 1.3204 | 75.3938 | 1.0121 | 0.017623 | 1.0124 | 0.017629
395.3 | 2.2748 | 0.0052394 | 0.0017891 | 74.4054 | 76.6802 | 0.4707 | 0.0062849 | 75.5428 | 1.1374 | 75.1637 | 1.0082 | 0.01518 | 1.0086 | 0.015185
395.32 | 1.8303 | 0.0048652 | 0.00064407 | 74.6204 | 76.4507 | 0.2557 | 0.0034142 | 75.5356 | 0.91516 | 75.2305 | 1.0081 | 0.012214 | 1.0085 | 0.012218
395.34 | 1.3858 | 0.004678 | -0.00042938 | 74.8856 | 76.2714 | -0.0095 | -0.00012685 | 75.5785 | 0.69291 | 75.3475 | 1.0087 | 0.0092476 | 1.009 | 0.0092508
395.36 | 0.86287 | 0.0043038 | -0.001646 | 74.8279 | 75.6908 | 0.0482 | 0.00064358 | 75.2593 | 0.43143 | 75.1155 | 1.0044 | 0.005758 | 1.0048 | 0.00576
395.38 | 0.41836 | 0.0026197 | -0.0030772 | 74.8625 | 75.2809 | 0.0136 | 0.00018159 | 75.0717 | 0.20918 | 75.002 | 1.0019 | 0.0027917 | 1.0023 | 0.0027927
395.4 | -0.078443 | 0.0026197 | -0.004437 | 75.1432 | 75.0648 | -0.2671 | -0.0035664 | 75.104 | -0.039221 | 75.1171 | 1.0023 | -0.00052345 | 1.0027 | -0.00052363
395.42 | -0.57525 | 0.0026197 | -0.0059398 | 74.9428 | 74.3676 | -0.0667 | -0.0008906 | 74.6552 | -0.28762 | 74.7511 | 0.99635 | -0.0038386 | 0.9967 | -0.00384
395.44 | -1.072 | 0.0026197 | -0.0074426 | 75.1364 | 74.0644 | -0.2603 | -0.0034756 | 74.6004 | -0.53602 | 74.7791 | 0.99562 | -0.0071538 | 0.99597 | -0.0071563
395.46 | -1.595 | 0.0026197 | -0.0089455 | 75.0581 | 73.4631 | -0.182 | -0.0024301 | 74.2606 | -0.7975 | 74.5264 | 0.99109 | -0.010643 | 0.99143 | -0.010647
395.48 | -2.0657 | 0.0026197 | -0.010091 | 75.1708 | 73.1051 | -0.2947 | -0.0039349 | 74.138 | -1.0328 | 74.4822 | 0.98945 | -0.013784 | 0.9898 | -0.013789
395.5 | -2.484 | 0.0022455 | -0.011164 | 74.8771 | 72.3931 | -0.001 | -1.3352e-05 | 73.6351 | -1.242 | 74.0491 | 0.98274 | -0.016576 | 0.98308 | -0.016582
395.52 | -2.9547 | 0.0020583 | -0.012309 | 74.8921 | 71.9374 | -0.016 | -0.00021364 | 73.4148 | -1.4773 | 73.9072 | 0.9798 | -0.019717 | 0.98014 | -0.019724
395.54 | -3.19 | 0.0018712 | -0.013311 | 74.9613 | 71.7713 | -0.0852 | -0.0011376 | 73.3663 | -1.595 | 73.898 | 0.97915 | -0.021287 | 0.97949 | -0.021294
395.56 | -3.5299 | 0.0016841 | -0.01417 | 74.9778 | 71.4479 | -0.1017 | -0.0013579 | 73.2128 | -1.765 | 73.8012 | 0.9771 | -0.023555 | 0.97745 | -0.023563
395.58 | -3.7129 | 0.0013099 | -0.015028 | 74.6984 | 70.9855 | 0.1777 | 0.0023727 | 72.8419 | -1.8565 | 73.4608 | 0.97215 | -0.024777 | 0.97249 | -0.024785
395.6 | -3.896 | 0.0011227 | -0.015458 | 74.7728 | 70.8768 | 0.1033 | 0.0013793 | 72.8248 | -1.948 | 73.4741 | 0.97193 | -0.025998 | 0.97226 | -0.026007
395.62 | -3.9483 | 0.0011227 | -0.015959 | 74.21 | 70.2617 | 0.6661 | 0.008894 | 72.2359 | -1.9741 | 72.8939 | 0.96407 | -0.026347 | 0.9644 | -0.026356
395.64 | -4.0529 | 0.00093561 | -0.016102 | 74.7794 | 70.7265 | 0.0967 | 0.0012912 | 72.753 | -2.0264 | 73.4284 | 0.97097 | -0.027045 | 0.97131 | -0.027054
395.66 | -4.0529 | 0.00093561 | -0.016245 | 74.6671 | 70.6142 | 0.209 | 0.0027906 | 72.6407 | -2.0264 | 73.3161 | 0.96947 | -0.027045 | 0.96981 | -0.027054
395.68 | -3.9744 | 0.00093561 | -0.015959 | 74.529 | 70.5546 | 0.3471 | 0.0046346 | 72.5418 | -1.9872 | 73.2042 | 0.96815 | -0.026521 | 0.96849 | -0.026531
395.7 | -3.9483 | 0.00093561 | -0.015172 | 74.5192 | 70.5709 | 0.3569 | 0.0047654 | 72.5451 | -1.9741 | 73.2031 | 0.96819 | -0.026347 | 0.96853 | -0.026356
395.72 | -3.8175 | 0.00093561 | -0.013526 | 74.4521 | 70.6346 | 0.424 | 0.0056614 | 72.5433 | -1.9088 | 73.1796 | 0.96817 | -0.025475 | 0.96851 | -0.025483
395.74 | -3.373 | 0.00093561 | -0.010019 | 74.233 | 70.86 | 0.6431 | 0.0085869 | 72.5465 | -1.6865 | 73.1087 | 0.96821 | -0.022508 | 0.96855 | -0.022516
395.76 | -3.0854 | 0.00093561 | -0.0085161 | 74.2034 | 71.118 | 0.6727 | 0.0089821 | 72.6607 | -1.5427 | 73.1749 | 0.96974 | -0.020589 | 0.97007 | -0.020596
395.78 | -2.7716 | 0.00093561 | -0.0070133 | 74.2261 | 71.4545 | 0.65 | 0.008679 | 72.8403 | -1.3858 | 73.3022 | 0.97213 | -0.018495 | 0.97247 | -0.018502
395.8 | -2.3794 | 0.00093561 | -0.0056535 | 73.7255 | 71.3461 | 1.1506 | 0.015363 | 72.5358 | -1.1897 | 72.9324 | 0.96807 | -0.015878 | 0.96841 | -0.015884
395.82 | -1.9088 | 0.0011227 | -0.004437 | 73.7802 | 71.8714 | 1.0959 | 0.014633 | 72.8258 | -0.95438 | 73.1439 | 0.97194 | -0.012737 | 0.97228 | -0.012742
395.84 | -1.4381 | 0.0011227 | -0.0032919 | 73.6164 | 72.1783 | 1.2597 | 0.01682 | 72.8973 | -0.71906 | 73.137 | 0.97289 | -0.0095966 | 0.97323 | -0.0095999
395.86 | -1.0198 | 0.001497 | -0.0022185 | 73.47 | 72.4502 | 1.4061 | 0.018775 | 72.9601 | -0.50988 | 73.1301 | 0.97373 | -0.0068049 | 0.97407 | -0.0068072
395.88 | -0.4968 | 0.0018712 | -0.00085877 | 73.5727 | 73.0759 | 1.3034 | 0.017403 | 73.3243 | -0.2484 | 73.4071 | 0.97859 | -0.0033152 | 0.97893 | -0.0033163
395.9 | 0.052295 | 0.0020583 | 0.00014313 | 73.551 | 73.6033 | 1.3251 | 0.017693 | 73.5771 | 0.026148 | 73.5684 | 0.98197 | 0.00034897 | 0.98231 | 0.00034909
395.92 | 0.47066 | 0.0024326 | 0.00093033 | 73.6323 | 74.103 | 1.2438 | 0.016608 | 73.8676 | 0.23533 | 73.7892 | 0.98584 | 0.0031407 | 0.98619 | 0.0031418
395.94 | 1.0459 | 0.0026197 | 0.0019322 | 73.5781 | 74.624 | 1.298 | 0.017331 | 74.1011 | 0.52295 | 73.9267 | 0.98896 | 0.0069793 | 0.9893 | 0.0069818
395.96 | 1.4643 | 0.0031811 | 0.0027194 | 73.8412 | 75.3055 | 1.0349 | 0.013818 | 74.5733 | 0.73213 | 74.3293 | 0.99526 | 0.0097711 | 0.99561 | 0.0097745
395.98 | 1.8826 | 0.0033682 | 0.0031488 | 73.5707 | 75.4533 | 1.3054 | 0.01743 | 74.512 | 0.94131 | 74.1982 | 0.99444 | 0.012563 | 0.99479 | 0.012567
396 | 2.2225 | 0.0035553 | 0.0037929 | 73.6611 | 75.8836 | 1.215 | 0.016223 | 74.7724 | 1.1113 | 74.4019 | 0.99792 | 0.014831 | 0.99827 | 0.014836
396.02 | 2.7193 | 0.0039296 | 0.0043654 | 73.9172 | 76.6365 | 0.9589 | 0.012804 | 75.2769 | 1.3597 | 74.8236 | 1.0047 | 0.018146 | 1.005 | 0.018153
396.04 | 3.0593 | 0.0041167 | 0.0047232 | 73.7834 | 76.8427 | 1.0927 | 0.01459 | 75.313 | 1.5296 | 74.8032 | 1.0051 | 0.020415 | 1.0055 | 0.020422
396.06 | 3.3469 | 0.0043038 | 0.005081 | 73.8127 | 77.1596 | 1.0634 | 0.014199 | 75.4861 | 1.6734 | 74.9283 | 1.0074 | 0.022334 | 1.0078 | 0.022342
396.08 | 3.6084 | 0.0044909 | 0.0054389 | 74.1193 | 77.7277 | 0.7568 | 0.010105 | 75.9235 | 1.8042 | 75.3221 | 1.0133 | 0.024079 | 1.0136 | 0.024087
396.1 | 3.8175 | 0.0048652 | 0.0057967 | 73.8987 | 77.7162 | 0.9774 | 0.013051 | 75.8075 | 1.9088 | 75.1712 | 1.0117 | 0.025475 | 1.0121 | 0.025483
396.12 | 4.0529 | 0.0050523 | 0.0060114 | 73.8719 | 77.9248 | 1.0042 | 0.013408 | 75.8983 | 2.0264 | 75.2229 | 1.0129 | 0.027045 | 1.0133 | 0.027054
396.14 | 3.9744 | 0.0052394 | 0.0061545 | 73.8062 | 77.7806 | 1.0699 | 0.014286 | 75.7934 | 1.9872 | 75.131 | 1.0115 | 0.026521 | 1.0119 | 0.026531
396.16 | 3.9483 | 0.0052394 | 0.0060114 | 74.0806 | 78.0289 | 0.7955 | 0.010622 | 76.0547 | 1.9741 | 75.3967 | 1.015 | 0.026347 | 1.0154 | 0.026356
396.18 | 3.9221 | 0.0052394 | 0.0057251 | 73.8999 | 77.822 | 0.9762 | 0.013035 | 75.861 | 1.9611 | 75.2073 | 1.0124 | 0.026173 | 1.0128 | 0.026182
396.2 | 3.7129 | 0.0054265 | 0.0055104 | 74.2924 | 78.0053 | 0.5837 | 0.0077937 | 76.1489 | 1.8565 | 75.53 | 1.0163 | 0.024777 | 1.0166 | 0.024785
396.22 | 3.5299 | 0.0054265 | 0.0049379 | 74.2385 | 77.7684 | 0.6376 | 0.0085134 | 76.0035 | 1.765 | 75.4151 | 1.0143 | 0.023555 | 1.0147 | 0.023563
396.24 | 3.2684 | 0.0054265 | 0.0043654 | 74.4109 | 77.6793 | 0.4652 | 0.0062115 | 76.0451 | 1.6342 | 75.5004 | 1.0149 | 0.02181 | 1.0153 | 0.021818
396.26 | 3.007 | 0.0054265 | 0.0035782 | 74.3943 | 77.4013 | 0.4818 | 0.0064331 | 75.8978 | 1.5035 | 75.3966 | 1.0129 | 0.020066 | 1.0133 | 0.020073
396.28 | 2.667 | 0.0054265 | 0.0027194 | 74.5117 | 77.1787 | 0.3644 | 0.0048656 | 75.8452 | 1.3335 | 75.4007 | 1.0122 | 0.017797 | 1.0126 | 0.017804
396.3 | 2.2748 | 0.0054265 | 0.0017891 | 74.7444 | 77.0192 | 0.1317 | 0.0017585 | 75.8818 | 1.1374 | 75.5027 | 1.0127 | 0.01518 | 1.0131 | 0.015185
396.32 | 1.8565 | 0.0052394 | 0.0007872 | 75.1609 | 77.0174 | -0.2848 | -0.0038027 | 76.0891 | 0.92824 | 75.7797 | 1.0155 | 0.012388 | 1.0158 | 0.012393
396.34 | 1.412 | 0.0050523 | -0.00028626 | 74.903 | 76.315 | -0.0269 | -0.00035918 | 75.609 | 0.70598 | 75.3737 | 1.0091 | 0.0094221 | 1.0094 | 0.0094254
396.36 | 0.94131 | 0.004678 | -0.0015028 | 75.0963 | 76.0376 | -0.2202 | -0.0029402 | 75.567 | 0.47066 | 75.4101 | 1.0085 | 0.0062814 | 1.0089 | 0.0062836
396.38 | 0.4968 | 0.0044909 | -0.002791 | 74.8716 | 75.3684 | 0.0045 | 6.0085e-05 | 75.12 | 0.2484 | 75.0372 | 1.0026 | 0.0033152 | 1.0029 | 0.0033163
396.4 | -0.052295 | 0.0043038 | -0.0041507 | 75.1436 | 75.0913 | -0.2675 | -0.0035717 | 75.1175 | -0.026148 | 75.1262 | 1.0025 | -0.00034897 | 1.0029 | -0.00034909
396.42 | -0.5491 | 0.0039296 | -0.0055104 | 75.0637 | 74.5146 | -0.1876 | -0.0025049 | 74.7892 | -0.27455 | 74.8807 | 0.99814 | -0.0036642 | 0.99849 | -0.0036654
396.44 | -1.072 | 0.0035553 | -0.0071564 | 75.1388 | 74.0668 | -0.2627 | -0.0035076 | 74.6028 | -0.53602 | 74.7815 | 0.99565 | -0.0071538 | 0.996 | -0.0071563
396.46 | -1.5427 | 0.0033682 | -0.0086592 | 75.1094 | 73.5667 | -0.2333 | -0.0031151 | 74.338 | -0.77135 | 74.5952 | 0.99212 | -0.010295 | 0.99247 | -0.010298
396.48 | -2.0395 | 0.0031811 | -0.0096611 | 75.2573 | 73.2178 | -0.3812 | -0.0050899 | 74.2375 | -1.0198 | 74.5775 | 0.99078 | -0.01361 | 0.99113 | -0.013614
396.5 | -2.484 | 0.0029939 | -0.010878 | 75.0283 | 72.5443 | -0.1522 | -0.0020322 | 73.7863 | -1.242 | 74.2003 | 0.98476 | -0.016576 | 0.9851 | -0.016582
396.52 | -2.8501 | 0.0026197 | -0.01188 | 74.9286 | 72.0785 | -0.0525 | -0.000701 | 73.5036 | -1.425 | 73.9786 | 0.98098 | -0.019019 | 0.98133 | -0.019025
396.54 | -3.1638 | 0.0022455 | -0.01281 | 75.1149 | 71.9511 | -0.2388 | -0.0031885 | 73.533 | -1.5819 | 74.0603 | 0.98138 | -0.021112 | 0.98172 | -0.02112
396.56 | -3.4515 | 0.0020583 | -0.013669 | 74.8218 | 71.3703 | 0.0543 | 0.00072503 | 73.0961 | -1.7257 | 73.6713 | 0.97555 | -0.023032 | 0.97589 | -0.02304
396.58 | -3.6868 | 0.0018712 | -0.014599 | 75.2149 | 71.5281 | -0.3388 | -0.0045238 | 73.3715 | -1.8434 | 73.986 | 0.97922 | -0.024602 | 0.97956 | -0.024611
396.6 | -3.896 | 0.001497 | -0.015172 | 74.8506 | 70.9546 | 0.0255 | 0.00034048 | 72.9026 | -1.948 | 73.5519 | 0.97296 | -0.025998 | 0.9733 | -0.026007
396.62 | -4.0267 | 0.001497 | -0.015529 | 75.0184 | 70.9917 | -0.1423 | -0.0019 | 73.005 | -2.0134 | 73.6762 | 0.97433 | -0.02687 | 0.97467 | -0.02688
396.64 | -4.1052 | 0.0013099 | -0.015816 | 74.7329 | 70.6277 | 0.1432 | 0.001912 | 72.6803 | -2.0526 | 73.3645 | 0.97 | -0.027394 | 0.97034 | -0.027403
396.66 | -4.079 | 0.0011227 | -0.015959 | 74.5602 | 70.4812 | 0.3159 | 0.004218 | 72.5207 | -2.0395 | 73.2005 | 0.96787 | -0.027219 | 0.9682 | -0.027229
396.68 | -4.0529 | 0.00093561 | -0.015959 | 74.5554 | 70.5025 | 0.3207 | 0.0042821 | 72.529 | -2.0264 | 73.2044 | 0.96798 | -0.027045 | 0.96831 | -0.027054
396.7 | -3.9483 | 0.00093561 | -0.015601 | 74.3723 | 70.424 | 0.5038 | 0.0067269 | 72.3982 | -1.9741 | 73.0562 | 0.96623 | -0.026347 | 0.96657 | -0.026356
396.72 | -3.9744 | 0.00074849 | -0.014885 | 74.2692 | 70.2948 | 0.6069 | 0.0081035 | 72.282 | -1.9872 | 72.9444 | 0.96468 | -0.026521 | 0.96502 | -0.026531
396.74 | -3.6607 | 0.00074849 | -0.012094 | 74.0173 | 70.3566 | 0.8588 | 0.011467 | 72.187 | -1.8303 | 72.7971 | 0.96341 | -0.024428 | 0.96375 | -0.024436
396.76 | -3.0854 | 0.00074849 | -0.0086592 | 73.9454 | 70.86 | 0.9307 | 0.012427 | 72.4027 | -1.5427 | 72.9169 | 0.96629 | -0.020589 | 0.96663 | -0.020596
396.78 | -2.7978 | 0.00093561 | -0.0074426 | 74.0235 | 71.2257 | 0.8526 | 0.011384 | 72.6246 | -1.3989 | 73.0909 | 0.96925 | -0.01867 | 0.96959 | -0.018676
396.8 | -2.4056 | 0.0011227 | -0.0059398 | 73.6212 | 71.2156 | 1.2549 | 0.016756 | 72.4184 | -1.2028 | 72.8193 | 0.9665 | -0.016052 | 0.96684 | -0.016058
396.82 | -2.0395 | 0.0013099 | -0.0045801 | 73.6814 | 71.6419 | 1.1947 | 0.015952 | 72.6616 | -1.0198 | 73.0016 | 0.96975 | -0.01361 | 0.97009 | -0.013614
396.84 | -1.4643 | 0.0013099 | -0.0032204 | 73.5916 | 72.1273 | 1.2845 | 0.017151 | 72.8595 | -0.73213 | 73.1035 | 0.97239 | -0.0097711 | 0.97273 | -0.0097745
396.86 | -1.0198 | 0.0018712 | -0.0019322 | 73.5652 | 72.5454 | 1.3109 | 0.017504 | 73.0553 | -0.50988 | 73.2253 | 0.975 | -0.0068049 | 0.97534 | -0.0068072
396.88 | -0.4968 | 0.0018712 | -0.0007872 | 73.6518 | 73.155 | 1.2243 | 0.016347 | 73.4034 | -0.2484 | 73.4862 | 0.97965 | -0.0033152 | 0.97999 | -0.0033163
396.9 | -0.052295 | 0.0020583 | 0.00014313 | 73.7526 | 73.7003 | 1.1235 | 0.015001 | 73.7265 | -0.026148 | 73.7352 | 0.98396 | -0.00034897 | 0.9843 | -0.00034909
396.92 | 0.41836 | 0.0026197 | 0.0010735 | 73.4413 | 73.8597 | 1.4348 | 0.019158 | 73.6505 | 0.20918 | 73.5808 | 0.98294 | 0.0027917 | 0.98329 | 0.0027927
396.94 | 0.96746 | 0.0028068 | 0.0019322 | 73.3129 | 74.2804 | 1.5632 | 0.020872 | 73.7966 | 0.48373 | 73.6354 | 0.9849 | 0.0064559 | 0.98524 | 0.0064581
396.96 | 1.5427 | 0.0029939 | 0.0026479 | 73.6212 | 75.1639 | 1.2549 | 0.016756 | 74.3926 | 0.77135 | 74.1354 | 0.99285 | 0.010295 | 0.9932 | 0.010298
396.98 | 1.9088 | 0.0031811 | 0.0031488 | 73.4515 | 75.3603 | 1.4246 | 0.019022 | 74.4059 | 0.95438 | 74.0878 | 0.99303 | 0.012737 | 0.99337 | 0.012742
397 | 2.3794 | 0.0037424 | 0.0037929 | 73.4743 | 75.8537 | 1.4018 | 0.018717 | 74.664 | 1.1897 | 74.2674 | 0.99647 | 0.015878 | 0.99682 | 0.015884
397.02 | 2.7455 | 0.0039296 | 0.0043654 | 73.4491 | 76.1946 | 1.427 | 0.019054 | 74.8218 | 1.3727 | 74.3643 | 0.99858 | 0.018321 | 0.99893 | 0.018327
397.04 | 3.1116 | 0.0039296 | 0.0047948 | 73.3055 | 76.4171 | 1.5706 | 0.020971 | 74.8613 | 1.5558 | 74.3427 | 0.9991 | 0.020764 | 0.99945 | 0.020771
397.06 | 3.4253 | 0.0043038 | 0.005081 | 73.6967 | 77.122 | 1.1794 | 0.015748 | 75.4094 | 1.7127 | 74.8385 | 1.0064 | 0.022857 | 1.0068 | 0.022865
397.08 | 3.6868 | 0.0044909 | 0.0055104 | 73.5818 | 77.2686 | 1.2943 | 0.017282 | 75.4252 | 1.8434 | 74.8107 | 1.0066 | 0.024602 | 1.007 | 0.024611
397.1 | 3.7914 | 0.004678 | 0.0056535 | 73.8723 | 77.6637 | 1.0038 | 0.013403 | 75.768 | 1.8957 | 75.1361 | 1.0112 | 0.0253 | 1.0116 | 0.025309
397.12 | 3.9483 | 0.0048652 | 0.0060114 | 73.6176 | 77.5659 | 1.2585 | 0.016804 | 75.5917 | 1.9741 | 74.9337 | 1.0089 | 0.026347 | 1.0092 | 0.026356
397.14 | 4.0529 | 0.0050523 | 0.0060829 | 73.7132 | 77.7661 | 1.1629 | 0.015527 | 75.7396 | 2.0264 | 75.0642 | 1.0108 | 0.027045 | 1.0112 | 0.027054
397.16 | 3.9483 | 0.0052394 | 0.0060829 | 73.7023 | 77.6506 | 1.1738 | 0.015673 | 75.6764 | 1.9741 | 75.0184 | 1.01 | 0.026347 | 1.0103 | 0.026356
397.18 | 3.7652 | 0.0052394 | 0.0058682 | 74.1298 | 77.895 | 0.7463 | 0.0099648 | 76.0124 | 1.8826 | 75.3849 | 1.0145 | 0.025126 | 1.0148 | 0.025134
397.2 | 3.7391 | 0.0054265 | 0.0054389 | 74.0375 | 77.7766 | 0.8386 | 0.011197 | 75.907 | 1.8695 | 75.2839 | 1.0131 | 0.024951 | 1.0134 | 0.02496
397.22 | 3.6084 | 0.0054265 | 0.005081 | 74.019 | 77.6274 | 0.8571 | 0.011444 | 75.8232 | 1.8042 | 75.2218 | 1.0119 | 0.024079 | 1.0123 | 0.024087
397.24 | 3.373 | 0.0054265 | 0.0045085 | 74.2219 | 77.5949 | 0.6542 | 0.0087351 | 75.9084 | 1.6865 | 75.3462 | 1.0131 | 0.022508 | 1.0134 | 0.022516
397.26 | 3.0593 | 0.0054265 | 0.0036498 | 74.2598 | 77.3191 | 0.6163 | 0.008229 | 75.7894 | 1.5296 | 75.2796 | 1.0115 | 0.020415 | 1.0118 | 0.020422
397.28 | 2.6932 | 0.0054265 | 0.0028626 | 74.4491 | 77.1423 | 0.427 | 0.0057014 | 75.7957 | 1.3466 | 75.3468 | 1.0116 | 0.017972 | 1.0119 | 0.017978
397.3 | 2.2748 | 0.0052394 | 0.0017891 | 74.4503 | 76.7251 | 0.4258 | 0.0056854 | 75.5877 | 1.1374 | 75.2086 | 1.0088 | 0.01518 | 1.0092 | 0.015185
397.32 | 1.8565 | 0.0052394 | 0.0007872 | 74.6884 | 76.5449 | 0.1877 | 0.0025062 | 75.6166 | 0.92824 | 75.3072 | 1.0092 | 0.012388 | 1.0095 | 0.012393
397.34 | 1.3858 | 0.0050523 | -0.00028626 | 74.7078 | 76.0936 | 0.1683 | 0.0022472 | 75.4007 | 0.69291 | 75.1697 | 1.0063 | 0.0092476 | 1.0067 | 0.0092508
397.36 | 0.88902 | 0.004678 | -0.0015028 | 74.9005 | 75.7895 | -0.0244 | -0.0003258 | 75.345 | 0.44451 | 75.1968 | 1.0056 | 0.0059324 | 1.0059 | 0.0059345
397.38 | 0.44451 | 0.0043038 | -0.002791 | 74.8218 | 75.2663 | 0.0543 | 0.00072503 | 75.0441 | 0.22225 | 74.97 | 1.0015 | 0.0029662 | 1.0019 | 0.0029673
397.4 | -0.078443 | 0.0041167 | -0.0042938 | 74.9613 | 74.8829 | -0.0852 | -0.0011376 | 74.9221 | -0.039221 | 74.9352 | 0.99992 | -0.00052345 | 1.0003 | -0.00052363
397.42 | -0.60139 | 0.0037424 | -0.0057967 | 75.0577 | 74.4563 | -0.1816 | -0.0024248 | 74.757 | -0.3007 | 74.8572 | 0.99771 | -0.0040131 | 0.99806 | -0.0040145
397.44 | -1.1243 | 0.0033682 | -0.0072279 | 75.0535 | 73.9292 | -0.1774 | -0.0023687 | 74.4913 | -0.56217 | 74.6787 | 0.99417 | -0.0075028 | 0.99451 | -0.0075054
397.46 | -1.595 | 0.0031811 | -0.0088024 | 74.8464 | 73.2514 | 0.0297 | 0.00039656 | 74.0489 | -0.7975 | 74.3147 | 0.98826 | -0.010643 | 0.98861 | -0.010647
397.48 | -2.0395 | 0.0028068 | -0.0098758 | 74.7781 | 72.7386 | 0.098 | 0.0013085 | 73.7583 | -1.0198 | 74.0983 | 0.98438 | -0.01361 | 0.98473 | -0.013614
397.5 | -2.484 | 0.0026197 | -0.011164 | 74.9913 | 72.5073 | -0.1152 | -0.0015382 | 73.7493 | -1.242 | 74.1633 | 0.98426 | -0.016576 | 0.98461 | -0.016582
397.52 | -2.8762 | 0.0022455 | -0.012237 | 74.718 | 71.8418 | 0.1581 | 0.002111 | 73.2799 | -1.4381 | 73.7593 | 0.978 | -0.019193 | 0.97834 | -0.0192
397.54 | -3.2946 | 0.0020583 | -0.013096 | 75.1412 | 71.8466 | -0.2651 | -0.0035397 | 73.4939 | -1.6473 | 74.043 | 0.98086 | -0.021985 | 0.9812 | -0.021993
397.56 | -3.5561 | 0.0016841 | -0.01417 | 74.9152 | 71.3591 | -0.0391 | -0.00052207 | 73.1372 | -1.778 | 73.7298 | 0.97609 | -0.02373 | 0.97643 | -0.023738
397.58 | -3.6868 | 0.0013099 | -0.014814 | 74.7407 | 71.0539 | 0.1354 | 0.0018079 | 72.8973 | -1.8434 | 73.5118 | 0.97289 | -0.024602 | 0.97323 | -0.024611
397.6 | -3.9221 | 0.0011227 | -0.015458 | 74.5854 | 70.6633 | 0.2907 | 0.0038815 | 72.6243 | -1.9611 | 73.278 | 0.96925 | -0.026173 | 0.96959 | -0.026182
397.62 | -4.0267 | 0.0011227 | -0.016102 | 74.6916 | 70.6649 | 0.1845 | 0.0024635 | 72.6782 | -2.0134 | 73.3494 | 0.96997 | -0.02687 | 0.97031 | -0.02688
397.64 | -4.1052 | 0.00074849 | -0.016388 | 74.6365 | 70.5313 | 0.2396 | 0.0031992 | 72.5839 | -2.0526 | 73.2681 | 0.96871 | -0.027394 | 0.96905 | -0.027403
397.66 | -4.079 | 0.00074849 | -0.016531 | 74.198 | 70.119 | 0.6781 | 0.0090542 | 72.1585 | -2.0395 | 72.8383 | 0.96303 | -0.027219 | 0.96337 | -0.027229
397.68 | -4.0006 | 0.00056136 | -0.016388 | 74.4294 | 70.4288 | 0.4467 | 0.0059645 | 72.4291 | -2.0003 | 73.0959 | 0.96664 | -0.026696 | 0.96698 | -0.026705
397.7 | -3.9483 | 0.00056136 | -0.016102 | 74.2078 | 70.2595 | 0.6683 | 0.0089233 | 72.2337 | -1.9741 | 72.8917 | 0.96404 | -0.026347 | 0.96437 | -0.026356
397.72 | -3.8175 | 0.00056136 | -0.015028 | 73.9259 | 70.1084 | 0.9502 | 0.012687 | 72.0171 | -1.9088 | 72.6534 | 0.96115 | -0.025475 | 0.96148 | -0.025483
397.74 | -3.5299 | 0.00056136 | -0.012023 | 74.0573 | 70.5274 | 0.8188 | 0.010933 | 72.2923 | -1.765 | 72.8807 | 0.96482 | -0.023555 | 0.96516 | -0.023563
397.76 | -3.0593 | 0.00056136 | -0.0088024 | 74.1456 | 71.0863 | 0.7305 | 0.0097538 | 72.616 | -1.5296 | 73.1258 | 0.96914 | -0.020415 | 0.96948 | -0.020422
397.78 | -2.7455 | 0.00074849 | -0.0072995 | 73.8655 | 71.12 | 1.0106 | 0.013494 | 72.4928 | -1.3727 | 72.9503 | 0.96749 | -0.018321 | 0.96783 | -0.018327
397.8 | -2.3533 | 0.00093561 | -0.0059398 | 73.8295 | 71.4762 | 1.0466 | 0.013975 | 72.6529 | -1.1766 | 73.0451 | 0.96963 | -0.015704 | 0.96997 | -0.015709
397.82 | -1.9349 | 0.00093561 | -0.0045801 | 73.6377 | 71.7028 | 1.2384 | 0.016535 | 72.6702 | -0.96746 | 72.9927 | 0.96986 | -0.012912 | 0.9702 | -0.012916
397.84 | -1.4643 | 0.0013099 | -0.0032919 | 73.3833 | 71.919 | 1.4928 | 0.019932 | 72.6512 | -0.73213 | 72.8952 | 0.96961 | -0.0097711 | 0.96995 | -0.0097745
397.86 | -0.99361 | 0.001497 | -0.0020754 | 73.4282 | 72.4346 | 1.4479 | 0.019333 | 72.9314 | -0.4968 | 73.097 | 0.97335 | -0.0066304 | 0.97369 | -0.0066327
397.88 | -0.4968 | 0.0016841 | -0.0010019 | 73.4664 | 72.9696 | 1.4097 | 0.018823 | 73.218 | -0.2484 | 73.3008 | 0.97717 | -0.0033152 | 0.97751 | -0.0033163
397.9 | 0.026148 | 0.0020583 | 0.00014313 | 73.1647 | 73.1908 | 1.7114 | 0.022851 | 73.1778 | 0.013074 | 73.1734 | 0.97664 | 0.00017448 | 0.97698 | 0.00017454
397.92 | 0.5491 | 0.0024326 | 0.0010735 | 73.4455 | 73.9946 | 1.4306 | 0.019102 | 73.72 | 0.27455 | 73.6285 | 0.98387 | 0.0036642 | 0.98422 | 0.0036654
397.94 | 0.96746 | 0.0026197 | 0.0017891 | 73.5093 | 74.4768 | 1.3668 | 0.01825 | 73.993 | 0.48373 | 73.8318 | 0.98752 | 0.0064559 | 0.98786 | 0.0064581
397.96 | 1.5166 | 0.0029939 | 0.0025763 | 73.5954 | 75.112 | 1.2807 | 0.0171 | 74.3537 | 0.75828 | 74.1009 | 0.99233 | 0.01012 | 0.99268 | 0.010124
397.98 | 1.9349 | 0.0033682 | 0.0032919 | 73.5443 | 75.4792 | 1.3318 | 0.017783 | 74.5118 | 0.96746 | 74.1893 | 0.99444 | 0.012912 | 0.99479 | 0.012916
398 | 2.3794 | 0.0033682 | 0.0037213 | 73.45 | 75.8294 | 1.4261 | 0.019042 | 74.6397 | 1.1897 | 74.2431 | 0.99615 | 0.015878 | 0.99649 | 0.015884
398.02 | 2.7716 | 0.0037424 | 0.0042223 | 73.462 | 76.2336 | 1.4141 | 0.018881 | 74.8478 | 1.3858 | 74.3859 | 0.99892 | 0.018495 | 0.99927 | 0.018502
398.04 | 2.9808 | 0.0039296 | 0.0046516 | 73.5506 | 76.5314 | 1.3255 | 0.017698 | 75.041 | 1.4904 | 74.5442 | 1.0015 | 0.019891 | 1.0019 | 0.019898
398.06 | 3.3469 | 0.0041167 | 0.005081 | 73.6212 | 76.9681 | 1.2549 | 0.016756 | 75.2946 | 1.6734 | 74.7368 | 1.0049 | 0.022334 | 1.0052 | 0.022342
398.08 | 3.5561 | 0.0044909 | 0.0053673 | 73.6125 | 77.1686 | 1.2636 | 0.016872 | 75.3905 | 1.778 | 74.7979 | 1.0062 | 0.02373 | 1.0065 | 0.023738
398.1 | 3.8175 | 0.004678 | 0.0056535 | 73.8386 | 77.6561 | 1.0375 | 0.013853 | 75.7474 | 1.9088 | 75.1111 | 1.0109 | 0.025475 | 1.0113 | 0.025483
398.12 | 3.9221 | 0.0048652 | 0.0058682 | 73.8741 | 77.7962 | 1.002 | 0.013379 | 75.8352 | 1.9611 | 75.1815 | 1.0121 | 0.026173 | 1.0125 | 0.026182
398.14 | 3.9744 | 0.0050523 | 0.0060114 | 73.7003 | 77.6747 | 1.1758 | 0.0157 | 75.6875 | 1.9872 | 75.0251 | 1.0101 | 0.026521 | 1.0105 | 0.026531
398.16 | 3.896 | 0.0054265 | 0.0060114 | 73.9667 | 77.8627 | 0.9094 | 0.012143 | 75.9147 | 1.948 | 75.2654 | 1.0132 | 0.025998 | 1.0135 | 0.026007
398.18 | 3.8698 | 0.0054265 | 0.0058682 | 73.9865 | 77.8563 | 0.8896 | 0.011878 | 75.9214 | 1.9349 | 75.2764 | 1.0133 | 0.025824 | 1.0136 | 0.025833
398.2 | 3.7391 | 0.0056136 | 0.005582 | 74.299 | 78.0381 | 0.5771 | 0.0077056 | 76.1685 | 1.8695 | 75.5454 | 1.0166 | 0.024951 | 1.0169 | 0.02496
398.22 | 3.5561 | 0.0056136 | 0.0052242 | 74.177 | 77.7331 | 0.6991 | 0.0093346 | 75.955 | 1.778 | 75.3624 | 1.0137 | 0.02373 | 1.0141 | 0.023738
398.24 | 3.2946 | 0.0056136 | 0.0045085 | 74.3043 | 77.5989 | 0.5718 | 0.0076348 | 75.9516 | 1.6473 | 75.4025 | 1.0137 | 0.021985 | 1.014 | 0.021993
398.26 | 3.007 | 0.0058008 | 0.0038644 | 74.529 | 77.536 | 0.3471 | 0.0046346 | 76.0325 | 1.5035 | 75.5313 | 1.0147 | 0.020066 | 1.0151 | 0.020073
398.28 | 2.6409 | 0.0058008 | 0.0030057 | 74.5393 | 77.1802 | 0.3368 | 0.0044971 | 75.8597 | 1.3204 | 75.4196 | 1.0124 | 0.017623 | 1.0128 | 0.017629
398.3 | 2.2748 | 0.0056136 | 0.0020754 | 74.5756 | 76.8504 | 0.3005 | 0.0040124 | 75.713 | 1.1374 | 75.3339 | 1.0105 | 0.01518 | 1.0108 | 0.015185
398.32 | 1.8042 | 0.0056136 | 0.0010735 | 74.7637 | 76.5679 | 0.1124 | 0.0015008 | 75.6658 | 0.90209 | 75.3651 | 1.0098 | 0.012039 | 1.0102 | 0.012044
398.34 | 1.3597 | 0.0054265 | -0.00014313 | 75.0005 | 76.3602 | -0.1244 | -0.001661 | 75.6803 | 0.67984 | 75.4537 | 1.01 | 0.0090731 | 1.0104 | 0.0090763
398.36 | 0.96746 | 0.0052394 | -0.0012881 | 75.0479 | 76.0154 | -0.1718 | -0.0022939 | 75.5316 | 0.48373 | 75.3704 | 1.0081 | 0.0064559 | 1.0084 | 0.0064581
398.38 | 0.41836 | 0.004678 | -0.0025047 | 75.1141 | 75.5325 | -0.238 | -0.0031778 | 75.3233 | 0.20918 | 75.2536 | 1.0053 | 0.0027917 | 1.0056 | 0.0027927
398.4 | 0 | 0.004678 | -0.003936 | 75.0251 | 75.0251 | -0.149 | -0.0019895 | 75.0251 | 0 | 75.0251 | 1.0013 | 0 | 1.0016 | 0
398.42 | -0.52295 | 0.0041167 | -0.0055104 | 74.9604 | 74.4374 | -0.0843 | -0.0011256 | 74.6989 | -0.26148 | 74.7861 | 0.99694 | -0.0034897 | 0.99729 | -0.0034909
398.44 | -1.0459 | 0.0039296 | -0.0069417 | 75.2136 | 74.1677 | -0.3375 | -0.0045064 | 74.6906 | -0.52295 | 74.865 | 0.99683 | -0.0069793 | 0.99718 | -0.0069818
398.46 | -1.4643 | 0.0037424 | -0.008373 | 75.0161 | 73.5518 | -0.14 | -0.0018693 | 74.284 | -0.73213 | 74.528 | 0.9914 | -0.0097711 | 0.99175 | -0.0097745
398.48 | -2.0395 | 0.0031811 | -0.009518 | 75.2621 | 73.2226 | -0.386 | -0.005154 | 74.2423 | -1.0198 | 74.5823 | 0.99084 | -0.01361 | 0.99119 | -0.013614
398.5 | -2.4579 | 0.0029939 | -0.010735 | 75.2573 | 72.7994 | -0.3812 | -0.0050899 | 74.0284 | -1.2289 | 74.438 | 0.98799 | -0.016401 | 0.98833 | -0.016407
398.52 | -2.7716 | 0.0028068 | -0.011736 | 75.1959 | 72.4243 | -0.3198 | -0.0042701 | 73.8101 | -1.3858 | 74.272 | 0.98507 | -0.018495 | 0.98542 | -0.018502
398.54 | -3.1638 | 0.0022455 | -0.01281 | 75.3849 | 72.2211 | -0.5088 | -0.0067936 | 73.803 | -1.5819 | 74.3303 | 0.98498 | -0.021112 | 0.98532 | -0.02112
398.56 | -3.4776 | 0.0020583 | -0.013669 | 75.2825 | 71.8049 | -0.4064 | -0.0054264 | 73.5437 | -1.7388 | 74.1233 | 0.98152 | -0.023206 | 0.98186 | -0.023214
398.58 | -3.6868 | 0.0020583 | -0.014456 | 75.1191 | 71.4323 | -0.243 | -0.0032446 | 73.2757 | -1.8434 | 73.8902 | 0.97794 | -0.024602 | 0.97828 | -0.024611
398.6 | -3.8698 | 0.0018712 | -0.015028 | 74.9313 | 71.0615 | -0.0552 | -0.00073705 | 72.9964 | -1.9349 | 73.6414 | 0.97422 | -0.025824 | 0.97456 | -0.025833
398.62 | -4.0267 | 0.0016841 | -0.015315 | 75.1061 | 71.0794 | -0.23 | -0.003071 | 73.0927 | -2.0134 | 73.7639 | 0.9755 | -0.02687 | 0.97584 | -0.02688
398.64 | -4.0267 | 0.001497 | -0.015601 | 74.529 | 70.5023 | 0.3471 | 0.0046346 | 72.5156 | -2.0134 | 73.1868 | 0.9678 | -0.02687 | 0.96814 | -0.02688
398.66 | -4.079 | 0.0013099 | -0.015816 | 74.6904 | 70.6114 | 0.1857 | 0.0024795 | 72.6509 | -2.0395 | 73.3307 | 0.9696 | -0.027219 | 0.96994 | -0.027229
398.68 | -4.0267 | 0.0011227 | -0.015744 | 74.8636 | 70.8369 | 0.0125 | 0.0001669 | 72.8502 | -2.0134 | 73.5214 | 0.97226 | -0.02687 | 0.9726 | -0.02688
398.7 | -3.9483 | 0.0011227 | -0.015315 | 74.812 | 70.8637 | 0.0641 | 0.00085588 | 72.8379 | -1.9741 | 73.4959 | 0.9721 | -0.026347 | 0.97244 | -0.026356
398.72 | -3.9221 | 0.0011227 | -0.014456 | 74.5908 | 70.6687 | 0.2853 | 0.0038094 | 72.6297 | -1.9611 | 73.2834 | 0.96932 | -0.026173 | 0.96966 | -0.026182
398.74 | -3.5038 | 0.0011227 | -0.011307 | 74.4357 | 70.9319 | 0.4404 | 0.0058803 | 72.6838 | -1.7519 | 73.2678 | 0.97004 | -0.023381 | 0.97038 | -0.023389
398.76 | -3.1377 | 0.0011227 | -0.0085161 | 74.3372 | 71.1995 | 0.5389 | 0.0071955 | 72.7683 | -1.5689 | 73.2913 | 0.97117 | -0.020938 | 0.97151 | -0.020945
398.78 | -2.8501 | 0.0011227 | -0.0072995 | 74.014 | 71.1639 | 0.8621 | 0.011511 | 72.589 | -1.425 | 73.064 | 0.96878 | -0.019019 | 0.96912 | -0.019025
398.8 | -2.3794 | 0.0013099 | -0.0057967 | 73.935 | 71.5556 | 0.9411 | 0.012566 | 72.7453 | -1.1897 | 73.1419 | 0.97086 | -0.015878 | 0.9712 | -0.015884
398.82 | -1.9349 | 0.0013099 | -0.004437 | 74.0543 | 72.1194 | 0.8218 | 0.010973 | 73.0868 | -0.96746 | 73.4093 | 0.97542 | -0.012912 | 0.97576 | -0.012916
398.84 | -1.4904 | 0.001497 | -0.0032204 | 74.005 | 72.5146 | 0.8711 | 0.011631 | 73.2598 | -0.7452 | 73.5082 | 0.97773 | -0.0099456 | 0.97807 | -0.009949
398.86 | -0.99361 | 0.0016841 | -0.0020754 | 73.5228 | 72.5292 | 1.3533 | 0.01807 | 73.026 | -0.4968 | 73.1916 | 0.97461 | -0.0066304 | 0.97495 | -0.0066327
398.88 | -0.5491 | 0.0020583 | -0.00085877 | 73.4503 | 72.9012 | 1.4258 | 0.019038 | 73.1758 | -0.27455 | 73.2673 | 0.97661 | -0.0036642 | 0.97695 | -0.0036654
398.9 | -0.026148 | 0.0022455 | 0.00014313 | 73.7353 | 73.7092 | 1.1408 | 0.015232 | 73.7222 | -0.013074 | 73.7266 | 0.9839 | -0.00017448 | 0.98425 | -0.00017454
398.92 | 0.47066 | 0.0024326 | 0.0012166 | 73.4694 | 73.9401 | 1.4067 | 0.018783 | 73.7047 | 0.23533 | 73.6263 | 0.98367 | 0.0031407 | 0.98401 | 0.0031418
398.94 | 0.96746 | 0.0028068 | 0.0019322 | 73.62 | 74.5875 | 1.2561 | 0.016772 | 74.1037 | 0.48373 | 73.9425 | 0.98899 | 0.0064559 | 0.98934 | 0.0064581
398.96 | 1.412 | 0.0029939 | 0.0025763 | 73.492 | 74.904 | 1.3841 | 0.018481 | 74.198 | 0.70598 | 73.9627 | 0.99025 | 0.0094221 | 0.9906 | 0.0094254
398.98 | 1.9349 | 0.0031811 | 0.0032919 | 73.4014 | 75.3363 | 1.4747 | 0.019691 | 74.3689 | 0.96746 | 74.0464 | 0.99253 | 0.012912 | 0.99288 | 0.012916
399 | 2.301 | 0.0035553 | 0.0037213 | 73.5468 | 75.8478 | 1.3293 | 0.017749 | 74.6973 | 1.1505 | 74.3138 | 0.99692 | 0.015355 | 0.99726 | 0.01536
399.02 | 2.7978 | 0.0037424 | 0.0042223 | 73.5101 | 76.3079 | 1.366 | 0.018239 | 74.909 | 1.3989 | 74.4427 | 0.99974 | 0.01867 | 1.0001 | 0.018676
399.04 | 3.1638 | 0.0039296 | 0.0046516 | 73.5763 | 76.7401 | 1.2998 | 0.017355 | 75.1582 | 1.5819 | 74.6309 | 1.0031 | 0.021112 | 1.0034 | 0.02112
399.06 | 3.373 | 0.0041167 | 0.0049379 | 73.7661 | 77.1391 | 1.11 | 0.014821 | 75.4526 | 1.6865 | 74.8904 | 1.007 | 0.022508 | 1.0073 | 0.022516
399.08 | 3.6868 | 0.0043038 | 0.0053673 | 73.6089 | 77.2957 | 1.2672 | 0.01692 | 75.4523 | 1.8434 | 74.8378 | 1.007 | 0.024602 | 1.0073 | 0.024611
399.1 | 3.8175 | 0.0044909 | 0.0056535 | 73.7476 | 77.5651 | 1.1285 | 0.015068 | 75.6564 | 1.9088 | 75.0201 | 1.0097 | 0.025475 | 1.0101 | 0.025483
399.12 | 3.9483 | 0.0048652 | 0.0059398 | 73.7176 | 77.6659 | 1.1585 | 0.015469 | 75.6917 | 1.9741 | 75.0337 | 1.0102 | 0.026347 | 1.0105 | 0.026356
399.14 | 4.0267 | 0.0048652 | 0.0060114 | 73.8226 | 77.8493 | 1.0535 | 0.014067 | 75.836 | 2.0134 | 75.1648 | 1.0121 | 0.02687 | 1.0125 | 0.02688
399.16 | 3.9744 | 0.0050523 | 0.0060114 | 73.8723 | 77.8467 | 1.0038 | 0.013403 | 75.8595 | 1.9872 | 75.1971 | 1.0124 | 0.026521 | 1.0128 | 0.026531
399.18 | 3.896 | 0.0050523 | 0.0056535 | 73.7963 | 77.6923 | 1.0798 | 0.014418 | 75.7443 | 1.948 | 75.095 | 1.0109 | 0.025998 | 1.0112 | 0.026007
399.2 | 3.7129 | 0.0050523 | 0.0052957 | 74.1174 | 77.8303 | 0.7587 | 0.01013 | 75.9739 | 1.8565 | 75.355 | 1.014 | 0.024777 | 1.0143 | 0.024785
399.22 | 3.5561 | 0.0052394 | 0.0049379 | 73.9988 | 77.5549 | 0.8773 | 0.011714 | 75.7768 | 1.778 | 75.1842 | 1.0113 | 0.02373 | 1.0117 | 0.023738
399.24 | 3.373 | 0.0052394 | 0.0043654 | 74.1763 | 77.5493 | 0.6998 | 0.0093439 | 75.8628 | 1.6865 | 75.3006 | 1.0125 | 0.022508 | 1.0128 | 0.022516
399.26 | 3.0854 | 0.0052394 | 0.0035782 | 74.4128 | 77.4982 | 0.4633 | 0.0061861 | 75.9555 | 1.5427 | 75.4413 | 1.0137 | 0.020589 | 1.0141 | 0.020596
399.28 | 2.7716 | 0.0052394 | 0.0027194 | 74.425 | 77.1966 | 0.4511 | 0.0060232 | 75.8108 | 1.3858 | 75.3489 | 1.0118 | 0.018495 | 1.0121 | 0.018502
399.3 | 2.2748 | 0.0052394 | 0.0017175 | 74.621 | 76.8958 | 0.2551 | 0.0034062 | 75.7584 | 1.1374 | 75.3793 | 1.0111 | 0.01518 | 1.0114 | 0.015185
399.32 | 1.8565 | 0.0048652 | 0.00064407 | 74.7542 | 76.6107 | 0.1219 | 0.0016276 | 75.6824 | 0.92824 | 75.373 | 1.0101 | 0.012388 | 1.0104 | 0.012393
399.34 | 1.3858 | 0.004678 | -0.00042938 | 74.5578 | 75.9436 | 0.3183 | 0.00425 | 75.2507 | 0.69291 | 75.0197 | 1.0043 | 0.0092476 | 1.0047 | 0.0092508
399.36 | 0.91516 | 0.0044909 | -0.001646 | 74.7971 | 75.7123 | 0.079 | 0.0010548 | 75.2547 | 0.45758 | 75.1022 | 1.0044 | 0.0061069 | 1.0047 | 0.0061091
399.38 | 0.36607 | 0.0043038 | -0.0029341 | 74.9921 | 75.3582 | -0.116 | -0.0015489 | 75.1751 | 0.18303 | 75.1141 | 1.0033 | 0.0024428 | 1.0036 | 0.0024436
399.4 | -0.052295 | 0.0039296 | -0.0043654 | 74.86 | 74.8077 | 0.0161 | 0.00021497 | 74.8339 | -0.026148 | 74.8426 | 0.99874 | -0.00034897 | 0.99909 | -0.00034909
399.42 | -0.60139 | 0.0037424 | -0.0059398 | 74.903 | 74.3016 | -0.0269 | -0.00035918 | 74.6023 | -0.3007 | 74.7025 | 0.99565 | -0.0040131 | 0.996 | -0.0040145
399.44 | -1.0982 | 0.0035553 | -0.0072995 | 75.0424 | 73.9442 | -0.1663 | -0.0022205 | 74.4933 | -0.5491 | 74.6763 | 0.99419 | -0.0073283 | 0.99454 | -0.0073309
399.46 | -1.6211 | 0.0031811 | -0.0088024 | 75.1829 | 73.5618 | -0.3068 | -0.0040965 | 74.3723 | -0.81057 | 74.6425 | 0.99258 | -0.010818 | 0.99293 | -0.010822
399.48 | -2.0395 | 0.0029939 | -0.0099474 | 74.9098 | 72.8703 | -0.0337 | -0.00044997 | 73.89 | -1.0198 | 74.23 | 0.98614 | -0.01361 | 0.98649 | -0.013614
399.5 | -2.484 | 0.0026197 | -0.011164 | 74.947 | 72.463 | -0.0709 | -0.00094668 | 73.705 | -1.242 | 74.119 | 0.98367 | -0.016576 | 0.98402 | -0.016582
399.52 | -2.7978 | 0.0022455 | -0.012237 | 74.7641 | 71.9663 | 0.112 | 0.0014955 | 73.3652 | -1.3989 | 73.8315 | 0.97914 | -0.01867 | 0.97948 | -0.018676
399.54 | -3.2161 | 0.0020583 | -0.013239 | 74.8484 | 71.6323 | 0.0277 | 0.00036986 | 73.2403 | -1.6081 | 73.7764 | 0.97747 | -0.021461 | 0.97781 | -0.021469
399.56 | -3.4776 | 0.0018712 | -0.013955 | 75.0577 | 71.5801 | -0.1816 | -0.0024248 | 73.3189 | -1.7388 | 73.8985 | 0.97852 | -0.023206 | 0.97886 | -0.023214
399.58 | -3.7391 | 0.0016841 | -0.014742 | 74.7132 | 70.9741 | 0.1629 | 0.0021751 | 72.8437 | -1.8695 | 73.4668 | 0.97218 | -0.024951 | 0.97252 | -0.02496
399.6 | -3.896 | 0.001497 | -0.015315 | 74.5739 | 70.6779 | 0.3022 | 0.0040351 | 72.6259 | -1.948 | 73.2752 | 0.96927 | -0.025998 | 0.96961 | -0.026007
399.62 | -4.0529 | 0.0013099 | -0.015601 | 74.7661 | 70.7132 | 0.11 | 0.0014688 | 72.7397 | -2.0264 | 73.4151 | 0.97079 | -0.027045 | 0.97113 | -0.027054
399.64 | -4.1313 | 0.0013099 | -0.015959 | 74.5964 | 70.4651 | 0.2797 | 0.0037346 | 72.5307 | -2.0657 | 73.2193 | 0.968 | -0.027568 | 0.96834 | -0.027578
399.66 | -4.1836 | 0.0011227 | -0.015959 | 74.5554 | 70.3718 | 0.3207 | 0.0042821 | 72.4636 | -2.0918 | 73.1609 | 0.9671 | -0.027917 | 0.96744 | -0.027927
399.68 | -4.0529 | 0.0011227 | -0.015816 | 74.5707 | 70.5178 | 0.3054 | 0.0040778 | 72.5443 | -2.0264 | 73.2197 | 0.96818 | -0.027045 | 0.96852 | -0.027054
399.7 | -3.9744 | 0.0011227 | -0.015172 | 74.4976 | 70.5232 | 0.3785 | 0.0050538 | 72.5104 | -1.9872 | 73.1728 | 0.96773 | -0.026521 | 0.96807 | -0.026531
399.72 | -3.8175 | 0.0011227 | -0.013526 | 74.5665 | 70.749 | 0.3096 | 0.0041339 | 72.6577 | -1.9088 | 73.294 | 0.9697 | -0.025475 | 0.97003 | -0.025483
399.74 | -3.3469 | 0.0011227 | -0.010234 | 74.3746 | 71.0277 | 0.5015 | 0.0066962 | 72.7012 | -1.6734 | 73.259 | 0.97028 | -0.022334 | 0.97061 | -0.022342
399.76 | -3.0593 | 0.0011227 | -0.0083014 | 74.1696 | 71.1103 | 0.7065 | 0.0094334 | 72.64 | -1.5296 | 73.1498 | 0.96946 | -0.020415 | 0.9698 | -0.020422
399.78 | -2.7978 | 0.0011227 | -0.0071564 | 74.0412 | 71.2434 | 0.8349 | 0.011148 | 72.6423 | -1.3989 | 73.1086 | 0.96949 | -0.01867 | 0.96983 | -0.018676
399.8 | -2.3533 | 0.0013099 | -0.0055104 | 73.6494 | 71.2961 | 1.2267 | 0.016379 | 72.4728 | -1.1766 | 72.865 | 0.96723 | -0.015704 | 0.96756 | -0.015709
399.82 | -1.9611 | 0.0013099 | -0.0042938 | 73.757 | 71.7959 | 1.1191 | 0.014943 | 72.7765 | -0.98053 | 73.1033 | 0.97128 | -0.013086 | 0.97162 | -0.013091
399.84 | -1.5166 | 0.001497 | -0.0030772 | 73.8472 | 72.3306 | 1.0289 | 0.013738 | 73.0889 | -0.75828 | 73.3417 | 0.97545 | -0.01012 | 0.97579 | -0.010124
399.86 | -0.99361 | 0.0016841 | -0.0019322 | 73.6132 | 72.6196 | 1.2629 | 0.016863 | 73.1164 | -0.4968 | 73.282 | 0.97582 | -0.0066304 | 0.97616 | -0.0066327
399.88 | -0.47066 | 0.0020583 | -0.00071564 | 73.5805 | 73.1098 | 1.2956 | 0.017299 | 73.3452 | -0.23533 | 73.4236 | 0.97887 | -0.0031407 | 0.97921 | -0.0031418

## BE - SVH - Post-Preshear
SVH Bender Element Determinations - Post-Preshear
Time | Input wave period - source signal | Input wave period - received signal | Input wave period - source signal | Input wave period - received signal | Input wave period - source signal | Input wave period - received signal | Input wave period - source signal | Input wave period - received signal | Input wave period - source signal | Input wave period - received signal | Input wave period - source signal | Input wave period - received signal | Input wave period - source signal | Input wave period - received signal | Input wave period - source signal | Input wave period - received signal | Input wave period - source signal | Input wave period - received signal | Input wave period - source signal | Input wave period - received signal | Frequency | Gmax
[ms] | [ms] | [ms] | [ms] | [ms] | [ms] | [ms] | [ms] | [ms] | [ms] | [ms] | [ms] | [ms] | [ms] | [ms] | [ms] | [ms] | [ms] | [ms] | [ms] | [ms] | [Hz] | [MPa]

## BE - PVH - Post-Preshear
PVH Bender Element Determinations - Post-Preshear
Time | Input wave period - source signal | Input wave period - received signal | Input wave period - source signal | Input wave period - received signal | Input wave period - source signal | Input wave period - received signal | Input wave period - source signal | Input wave period - received signal | Input wave period - source signal | Input wave period - received signal | Input wave period - source signal | Input wave period - received signal | Input wave period - source signal | Input wave period - received signal | Input wave period - source signal | Input wave period - received signal | Input wave period - source signal | Input wave period - received signal | Input wave period - source signal | Input wave period - received signal | Frequency | Mmax
[ms] | [ms] | [ms] | [ms] | [ms] | [ms] | [ms] | [ms] | [ms] | [ms] | [ms] | [ms] | [ms] | [ms] | [ms] | [ms] | [ms] | [ms] | [ms] | [ms] | [ms] | [Hz] | [MPa]

## Isotropic Consolidation - 2
Isotropic Consolidation - 2
Square root time | Volumetric strain | External axial strain | Effective axial stress
[minutes] 0.5 | [%] | [%] | [kPa]

## Anisotropic Consolidation - 2
Anisotropic Consolidation - 2
Square root time | Volumetric strain | External axial strain | Effective axial stress | s' | t | p' | q
[minutes] 0.5 | [%] | [%] | [kPa] | [kPa] | [kPa] | [kPa] | [kPa]

## Shearing
Shearing Stage
Axial strain | Volumetric strain | q | Excess Pore Water Pressure | p' | E | s' | t
[%] | [%] | [kPa] | [kPa] | [kPa] | [MPa] | [kPa] | [kPa]
0.0010734 | 0.0056137 | 0.051591 | 0.9761 | 73.9167 |  | 73.9253 | 0.025796
0.0015028 | 0.0056137 | 0.15608 | 0.3052 | 74.6225 |  | 74.6485 | 0.078042
0.00229 | 0.0059879 | 0.36505 | 0.2764 | 74.7209 |  | 74.7817 | 0.18253
0.0028625 | 0.006175 | 0.91402 | 0.4095 | 74.7708 |  | 74.9231 | 0.45701
0.0035782 | 0.0071106 | 1.6198 | 0.4385 | 74.977 |  | 75.2469 | 0.8099
0.0045085 | 0.0080462 | 2.2209 | 0.6993 | 74.9165 |  | 75.2866 | 1.1105
0.005081 | 0.0086076 | 2.7176 | 0.3008 | 75.4805 |  | 75.9334 | 1.3588
0.0060113 | 0.0095432 | 3.2664 | 0.2109 | 75.7532 |  | 76.2976 | 1.6332
0.0065838 | 0.0097303 | 3.7369 | 0.5048 | 75.6162 |  | 76.239 | 1.8684
0.0072994 | 0.010105 | 4.8872 | 0.5721 | 75.9323 |  | 76.7468 | 2.4436
0.0079435 | 0.010853 | 5.4623 | 0.3433 | 76.3527 |  | 77.2631 | 2.7311
0.0086591 | 0.011414 | 6.1942 | 0.3118 | 76.6281 |  | 77.6605 | 3.0971
0.0094463 | 0.011789 | 7.1615 | 0.7543 | 76.508 |  | 77.7016 | 3.5807
0.010305 | 0.01235 | 7.841 | 0.6444 | 76.8444 | 84.3776 | 78.1512 | 3.9205
0.010878 | 0.013099 | 8.2592 | 0.1744 | 77.4537 | 83.7158 | 78.8303 | 4.1296
0.011522 | 0.013473 | 8.7035 | 0.3474 | 77.4288 | 82.8078 | 78.8794 | 4.3518
0.01238 | 0.014034 | 9.5662 | 0.5383 | 77.5254 | 84.1477 | 79.1198 | 4.7831
0.013025 | 0.014783 | 9.7751 | 0.4779 | 77.6554 | 81.3614 | 79.2846 | 4.8876
0.013883 | 0.015157 | 10.5854 | 0.345 | 78.0584 | 82.2327 | 79.8226 | 5.2927
0.014599 | 0.015905 | 11.0559 | 0.4705 | 78.0896 | 81.3599 | 79.9323 | 5.5279
0.015458 | 0.016092 | 11.6831 | 0.5875 | 78.1817 | 80.8633 | 80.1289 | 5.8416
0.015959 | 0.016654 | 11.9968 | 0.2603 | 78.6134 | 80.2489 | 80.6128 | 5.9984
0.016603 | 0.017215 | 12.258 | 0.6278 | 78.3329 | 78.603 | 80.3759 | 6.129
0.017318 | 0.017589 | 12.9115 | 0.4511 | 78.7274 | 79.1629 | 80.8793 | 6.4557
0.018034 | 0.018525 | 13.2512 | 0.363 | 78.9287 | 77.8256 | 81.1372 | 6.6256
0.018964 | 0.018712 | 13.9568 | 0.7958 | 78.7311 | 77.7229 | 81.0572 | 6.9784
0.01968 | 0.019086 | 14.5057 | 0.5048 | 79.205 | 77.6833 | 81.6226 | 7.2528
0.020181 | 0.019461 | 14.3486 | 0.3184 | 79.339 | 74.8247 | 81.7305 | 7.1743
0.020896 | 0.020022 | 15.0282 | 0.5743 | 79.3096 | 75.5518 | 81.8143 | 7.5141
0.021755 | 0.020583 | 15.5247 | 0.3193 | 79.7301 | 74.8154 | 82.3175 | 7.7624
0.022399 | 0.020958 | 15.8644 | 0.5048 | 79.6578 | 74.1487 | 82.3018 | 7.9322
0.023186 | 0.021519 | 16.3871 | 0.3606 | 79.9761 | 73.8728 | 82.7073 | 8.1936
0.024045 | 0.021893 | 16.9359 | 0.5197 | 79.9999 | 73.5001 | 82.8226 | 8.4679
0.024761 | 0.022455 | 17.3017 | 0.5167 | 80.1248 | 72.8239 | 83.0085 | 8.6508
0.025333 | 0.022829 | 17.4845 | 0.5674 | 80.135 | 71.859 | 83.0491 | 8.7423
0.025977 | 0.023203 | 17.9026 | 0.6976 | 80.1442 | 71.6795 | 83.128 | 8.9513
0.026836 | 0.023952 | 18.3469 | 0.5033 | 80.4865 | 71.0144 | 83.5443 | 9.1734
0.027623 | 0.024326 | 18.8172 | 0.2205 | 80.9261 | 70.6804 | 84.0623 | 9.4086
0.028339 | 0.024887 | 19.3138 | 0.5602 | 80.7518 | 70.6464 | 83.9708 | 9.6569
0.029055 | 0.025636 | 19.575 | 0.5153 | 80.8837 | 69.7733 | 84.1463 | 9.7875
0.029699 | 0.02601 | 19.8362 | 0.3126 | 81.1735 | 69.116 | 84.4795 | 9.9181
0.030414 | 0.026758 | 20.1498 | 0.1804 | 81.4101 | 68.4988 | 84.7684 | 10.0749
0.031058 | 0.026946 | 20.3587 | 0.2361 | 81.4241 | 67.7242 | 84.8172 | 10.1793
0.031846 | 0.027507 | 20.7245 | 0.1965 | 81.5856 | 67.1804 | 85.0396 | 10.3622
0.032704 | 0.027881 | 21.2993 | 0.2318 | 81.7419 | 67.1739 | 85.2917 | 10.6497
0.03342 | 0.028255 | 21.7697 | 0.3483 | 81.7821 | 67.1419 | 85.4104 | 10.8849
0.034136 | 0.029004 | 22.0571 | 0.1447 | 82.0814 | 66.5579 | 85.7576 | 11.0285
0.03478 | 0.029378 | 22.3706 | 0.3351 | 81.9955 | 66.2162 | 85.724 | 11.1853
0.035495 | 0.030127 | 22.475 | 0.2847 | 82.0806 | 65.1427 | 85.8265 | 11.2375
0.036068 | 0.030314 | 22.8408 | 0.2529 | 82.2344 | 65.1223 | 86.0412 | 11.4204
0.036998 | 0.030875 | 23.5987 | 0.2245 | 82.5153 | 65.5456 | 86.4485 | 11.7993
0.037714 | 0.031436 | 23.886 | 0.6039 | 82.2317 | 65.0496 | 86.2127 | 11.943
0.038501 | 0.031624 | 24.4609 | 0.4839 | 82.5433 | 65.2174 | 86.6201 | 12.2304
0.039074 | 0.032372 | 24.4084 | 0.4001 | 82.6096 | 64.0968 | 86.6776 | 12.2042
0.039646 | 0.032559 | 24.7481 | 0.5048 | 82.6181 | 64.026 | 86.7427 | 12.374
0.040576 | 0.033308 | 25.1399 | 0.844 | 82.4094 | 63.5102 | 86.5994 | 12.57
0.041149 | 0.033869 | 25.4012 | 0.2344 | 83.1061 | 63.2548 | 87.3396 | 12.7006
0.041936 | 0.03443 | 26.0284 | 0.3489 | 83.2006 | 63.5712 | 87.5387 | 13.0142
0.042652 | 0.034805 | 26.1589 | 0.475 | 83.1179 | 62.7907 | 87.4777 | 13.0794
0.043582 | 0.035366 | 26.7598 | 0.6351 | 83.1581 | 62.8303 | 87.6181 | 13.3799
0.044011 | 0.035927 | 26.6029 | 0.0024 | 83.7384 | 61.8364 | 88.1723 | 13.3014
0.044727 | 0.036302 | 26.9686 | -0.0149 | 83.8776 | 61.6605 | 88.3724 | 13.4843
0.045514 | 0.036676 | 27.4389 | 0.4023 | 83.6172 | 61.6266 | 88.1903 | 13.7194
0.046373 | 0.037424 | 27.8046 | 0.1214 | 84.0199 | 61.2657 | 88.654 | 13.9023
0.04716 | 0.037799 | 28.3272 | 0.1043 | 84.2112 | 61.3531 | 88.9324 | 14.1636
0.047876 | 0.03836 | 28.5623 | 0.5125 | 83.8813 | 60.9172 | 88.6417 | 14.2811
0.048448 | 0.038734 | 28.9281 | 0.5398 | 83.9759 | 60.9532 | 88.7972 | 14.464
0.049235 | 0.039296 | 28.9801 | 0.2913 | 84.2417 | 60.0649 | 89.0717 | 14.49
0.049808 | 0.039857 | 29.2413 | 0.0878 | 84.5322 | 59.8954 | 89.4058 | 14.6207
0.050595 | 0.040231 | 29.7377 | 0.0736 | 84.7119 | 59.9457 | 89.6682 | 14.8689
0.051454 | 0.040793 | 30.1296 | 0.3234 | 84.5926 | 59.7016 | 89.6142 | 15.0648
0.05217 | 0.041354 | 30.4953 | 0.1683 | 84.8696 | 59.5813 | 89.9522 | 15.2477
0.052814 | 0.041915 | 30.4167 | 0.0465 | 84.9651 | 58.6876 | 90.0346 | 15.2083
0.053386 | 0.04229 | 30.7825 | 0.0638 | 85.0697 | 58.7446 | 90.2002 | 15.3912
0.054173 | 0.042664 | 31.2266 | 0.4222 | 84.8594 | 58.7101 | 90.0638 | 15.6133
0.054889 | 0.043038 | 31.2524 | 0.083 | 85.2071 | 57.9774 | 90.4159 | 15.6262
0.055748 | 0.043599 | 32.0103 | 0.1141 | 85.4286 | 58.4529 | 90.7637 | 16.0051
0.056392 | 0.043974 | 31.9839 | 0.1122 | 85.4217 | 57.7246 | 90.7523 | 15.9919
0.057179 | 0.044348 | 32.8724 | 0.4664 | 85.3636 | 58.4984 | 90.8424 | 16.4362
0.057895 | 0.045096 | 32.7153 | -0.023 | 85.8006 | 57.4852 | 91.2532 | 16.3577
0.05861 | 0.045284 | 33.3424 | 0.5777 | 85.4089 | 57.8601 | 90.966 | 16.6712
0.059183 | 0.045845 | 33.29 | 0.4095 | 85.5596 | 57.1997 | 91.1079 | 16.645
0.059827 | 0.046593 | 33.3421 | 0.0386 | 85.9478 | 56.6614 | 91.5048 | 16.671
0.060829 | 0.046968 | 34.2828 | 0.6417 | 85.6582 | 57.2856 | 91.372 | 17.1414
0.061616 | 0.047716 | 34.2825 | 0.1953 | 86.1045 | 56.5404 | 91.8182 | 17.1413
0.06226 | 0.04809 | 34.5437 | 0.2531 | 86.1337 | 56.372 | 91.891 | 17.2718
0.062761 | 0.048465 | 34.8572 | 0.2516 | 86.2397 | 56.4225 | 92.0492 | 17.4286
0.063548 | 0.049026 | 35.0138 | 0.482 | 86.0614 | 55.9622 | 91.8971 | 17.5069
0.064264 | 0.049213 | 35.5624 | 0.4894 | 86.2369 | 56.1966 | 92.164 | 17.7812
0.065194 | 0.049774 | 36.0326 | 0.5074 | 86.3756 | 56.1146 | 92.381 | 18.0163
0.06591 | 0.049962 | 36.5028 | 0.6043 | 86.4354 | 56.2204 | 92.5192 | 18.2514
0.066554 | 0.051084 | 36.5812 | 0.2713 | 86.7944 | 55.7871 | 92.8913 | 18.2906
0.067269 | 0.051084 | 36.7899 | 0.3961 | 86.7392 | 55.4993 | 92.8709 | 18.3949
0.067842 | 0.051459 | 37.0772 | 0.4116 | 86.8195 | 55.4538 | 92.999 | 18.5386
0.068629 | 0.05202 | 37.3384 | 0.2625 | 87.0556 | 55.1941 | 93.2786 | 18.6692
0.069202 | 0.052394 | 37.7825 | 0.6432 | 86.8229 | 55.3823 | 93.12 | 18.8913
0.070275 | 0.05333 | 38.0175 | 0.3258 | 87.2185 | 54.8627 | 93.5548 | 19.0087
0.070991 | 0.053704 | 38.5923 | 0.5818 | 87.1541 | 55.1233 | 93.5861 | 19.2961
0.071563 | 0.054078 | 38.6443 | 0.464 | 87.2892 | 54.7494 | 93.7299 | 19.3222
0.072207 | 0.054453 | 38.8009 | 0.3275 | 87.4779 | 54.4738 | 93.9447 | 19.4004
0.072851 | 0.055014 | 39.2189 | 0.2946 | 87.6501 | 54.5674 | 94.1866 | 19.6095
0.07371 | 0.055388 | 39.4277 | 0.4182 | 87.596 | 54.2096 | 94.1673 | 19.7138
0.074569 | 0.055762 | 40.2115 | 0.4434 | 87.8321 | 54.6428 | 94.534 | 20.1058
0.075285 | 0.056511 | 40.2636 | 0.6084 | 87.6844 | 54.186 | 94.395 | 20.1318
0.076072 | 0.056511 | 40.8644 | 0.8312 | 87.6618 | 54.4183 | 94.4726 | 20.4322
0.076573 | 0.056885 | 41.1256 | 0.8946 | 87.6855 | 54.4032 | 94.5397 | 20.5628
0.077431 | 0.057446 | 41.0729 | 0.5803 | 87.9822 | 53.7224 | 94.8277 | 20.5365
0.078004 | 0.058008 | 41.308 | 0.2751 | 88.3657 | 53.6282 | 95.2504 | 20.654
0.078648 | 0.058943 | 41.5171 | 0.3798 | 88.3306 | 53.4524 | 95.2501 | 20.7585
0.079507 | 0.059131 | 41.8564 | 0.4851 | 88.3384 | 53.2998 | 95.3145 | 20.9282
0.080222 | 0.059505 | 42.3266 | 0.452 | 88.5282 | 53.412 | 95.5827 | 21.1633
0.080938 | 0.060253 | 42.4048 | 0.3171 | 88.6891 | 53.0313 | 95.7566 | 21.2024
0.081582 | 0.06044 | 42.7705 | 0.4276 | 88.7005 | 53.0612 | 95.8289 | 21.3852
0.082441 | 0.061376 | 42.8748 | 0.4414 | 88.7214 | 52.6294 | 95.8672 | 21.4374
0.083085 | 0.061563 | 43.3188 | 0.4685 | 88.8423 | 52.7576 | 96.0621 | 21.6594
0.083729 | 0.06175 | 43.789 | 0.5976 | 88.8699 | 52.9153 | 96.1681 | 21.8945
0.084588 | 0.062499 | 43.8933 | 0.5093 | 88.9929 | 52.496 | 96.3084 | 21.9466
0.085446 | 0.062873 | 44.7032 | 0.6417 | 89.1304 | 52.9217 | 96.581 | 22.3516
0.085876 | 0.063247 | 44.3632 | 0.5613 | 89.0975 | 52.2528 | 96.4914 | 22.1816
0.086806 | 0.063809 | 45.0425 | 0.5103 | 89.3749 | 52.4781 | 96.8819 | 22.5212
0.087379 | 0.064557 | 45.0424 | 0.4189 | 89.4662 | 52.1298 | 96.9732 | 22.5212
0.088309 | 0.064931 | 45.6954 | 0.5696 | 89.5331 | 52.3225 | 97.149 | 22.8477
0.088953 | 0.065306 | 46.1918 | 0.5633 | 89.7048 | 52.5039 | 97.4035 | 23.0959
0.08974 | 0.06568 | 46.3744 | 0.6406 | 89.6884 | 52.2436 | 97.4174 | 23.1872
0.090241 | 0.066241 | 46.5049 | 0.4376 | 89.9348 | 52.0966 | 97.6857 | 23.2525
0.0911 | 0.066803 | 46.6353 | 0.2783 | 90.1375 | 51.7444 | 97.9101 | 23.3176
0.091744 | 0.06699 | 46.9486 | 0.5784 | 89.9419 | 51.7224 | 97.7666 | 23.4743
0.09246 | 0.067364 | 47.4972 | 0.5789 | 90.1242 | 51.9176 | 98.0404 | 23.7486
0.093318 | 0.067925 | 47.915 | 0.4854 | 90.3569 | 51.8873 | 98.3428 | 23.9575
0.094106 | 0.068112 | 48.5158 | 0.5955 | 90.4471 | 52.094 | 98.533 | 24.2579
0.094821 | 0.068674 | 48.5939 | 0.5585 | 90.5101 | 51.7797 | 98.6091 | 24.297
0.095465 | 0.069048 | 48.8289 | 0.4532 | 90.6937 | 51.6753 | 98.8318 | 24.4144
0.096181 | 0.069797 | 48.8548 | 0.4061 | 90.7493 | 51.3137 | 98.8918 | 24.4274
0.096753 | 0.069984 | 49.1681 | 0.6141 | 90.6458 | 51.3342 | 98.8405 | 24.5841
0.097541 | 0.070358 | 49.6644 | 0.5619 | 90.8634 | 51.4297 | 99.1408 | 24.8322
0.098399 | 0.070919 | 50.0561 | 0.6489 | 90.9069 | 51.3784 | 99.2496 | 25.0281
0.099187 | 0.071293 | 50.5001 | 0.6473 | 91.0565 | 51.4187 | 99.4731 | 25.25
0.099759 | 0.071855 | 50.3953 | 0.7137 | 90.9551 | 51.0142 | 99.3543 | 25.1977
0.10033 | 0.072042 | 50.7348 | 0.4714 | 91.3105 | 51.062 | 99.7663 | 25.3674
0.10119 | 0.072603 | 51.3618 | 0.9193 | 91.0716 | 51.2502 | 99.6319 | 25.6809
0.10176 | 0.073165 | 51.1786 | 0.506 | 91.4238 | 50.7769 | 99.9535 | 25.5893
0.10276 | 0.073539 | 51.8838 | 0.5611 | 91.6037 | 50.9701 | 100.251 | 25.9419
0.10348 | 0.073913 | 52.0402 | 0.6398 | 91.5771 | 50.7667 | 100.2505 | 26.0201
0.10427 | 0.074475 | 52.615 | 0.7536 | 91.6549 | 50.9364 | 100.424 | 26.3075
0.10484 | 0.075036 | 52.4057 | -0.0017 | 92.3404 | 50.4537 | 101.0746 | 26.2028
0.10541 | 0.075223 | 52.6406 | 0.2478 | 92.1691 | 50.4019 | 100.9426 | 26.3203
0.10634 | 0.075784 | 53.1629 | 0.6276 | 91.9634 | 50.4527 | 100.8239 | 26.5814
0.10706 | 0.076346 | 53.3717 | 0.4839 | 92.1767 | 50.3091 | 101.072 | 26.6859
0.10785 | 0.07672 | 53.9463 | 0.5869 | 92.2652 | 50.4763 | 101.2562 | 26.9732
0.10856 | 0.077094 | 54.0767 | 0.6074 | 92.2881 | 50.2615 | 101.3009 | 27.0383
0.10913 | 0.077469 | 54.2071 | 0.3992 | 92.5397 | 50.1159 | 101.5742 | 27.1035
0.10992 | 0.07803 | 54.442 | 0.4201 | 92.5971 | 49.9693 | 101.6707 | 27.221
0.11057 | 0.078404 | 54.3371 | 0.4705 | 92.5117 | 49.5796 | 101.5679 | 27.1685
0.11121 | 0.078591 | 54.9117 | 0.617 | 92.5567 | 49.8114 | 101.7087 | 27.4559
0.11214 | 0.078965 | 55.2771 | 0.7332 | 92.5623 | 49.7231 | 101.7751 | 27.6386
0.11286 | 0.07934 | 55.8257 | 0.4922 | 92.9861 | 49.8955 | 102.2904 | 27.9128
0.1135 | 0.080088 | 55.6164 | 0.2241 | 93.1844 | 49.4235 | 102.4538 | 27.8082
0.114 | 0.080462 | 55.773 | 0.249 | 93.2117 | 49.343 | 102.5072 | 27.8865
0.115 | 0.080837 | 56.5304 | 0.6304 | 93.0827 | 49.5739 | 102.5044 | 28.2652
0.11557 | 0.081398 | 56.3995 | 0.5772 | 93.0922 | 49.2117 | 102.4921 | 28.1998
0.11643 | 0.081772 | 57.0786 | 0.4251 | 93.4707 | 49.434 | 102.9838 | 28.5393
0.11722 | 0.082521 | 57.1568 | 0.3987 | 93.5231 | 49.1663 | 103.0492 | 28.5784
0.11794 | 0.082895 | 57.6791 | 0.3071 | 93.7887 | 49.3122 | 103.4019 | 28.8396
0.11858 | 0.083456 | 57.4959 | -0.0691 | 94.1038 | 48.886 | 103.6865 | 28.748
0.1193 | 0.083831 | 58.0183 | 0.1979 | 94.0109 | 49.0319 | 103.6806 | 29.0091
0.12001 | 0.084205 | 58.4884 | 0.2891 | 94.0764 | 49.1321 | 103.8245 | 29.2442
0.1208 | 0.084392 | 58.6185 | 0.2769 | 94.132 | 48.9178 | 103.9017 | 29.3093
0.12151 | 0.084766 | 59.2716 | 0.2888 | 94.3377 | 49.1693 | 104.2163 | 29.6358
0.1223 | 0.085702 | 59.1146 | 0.1319 | 94.4422 | 48.7205 | 104.2946 | 29.5573
0.12287 | 0.085889 | 59.4017 | 0.2322 | 94.4376 | 48.7273 | 104.3379 | 29.7009
0.12345 | 0.086263 | 59.6889 | 0.3243 | 94.4412 | 48.734 | 104.3894 | 29.8445
0.12423 | 0.087012 | 59.558 | 0.257 | 94.4648 | 48.3162 | 104.3911 | 29.779
0.12488 | 0.087386 | 60.2372 | -0.1686 | 95.1168 | 48.6135 | 105.1563 | 30.1186
0.12588 | 0.087947 | 60.4196 | 0.2126 | 94.7963 | 48.3694 | 104.8663 | 30.2098
0.1266 | 0.088134 | 61.2033 | 0.5743 | 94.6958 | 48.7179 | 104.8964 | 30.6016
0.12731 | 0.088322 | 61.5425 | 0.5815 | 94.8017 | 48.7105 | 105.0588 | 30.7713
0.12781 | 0.088883 | 61.2026 | 0.5256 | 94.7443 | 48.2498 | 104.9447 | 30.6013
0.12853 | 0.089257 | 61.6465 | 0.1744 | 95.2434 | 48.3272 | 105.5178 | 30.8233
0.12924 | 0.089444 | 61.8551 | 0.5189 | 94.9684 | 48.2201 | 105.2776 | 30.9276
0.13003 | 0.090006 | 62.3775 | 0.3943 | 95.2671 | 48.3308 | 105.6634 | 31.1888
0.13089 | 0.090754 | 62.6385 | 0.3642 | 95.3842 | 48.2122 | 105.8239 | 31.3193
0.13168 | 0.091128 | 62.9778 | 0.4856 | 95.3758 | 48.1814 | 105.8721 | 31.4889
0.13225 | 0.091503 | 63.2651 | 0.5009 | 95.4562 | 48.19 | 106.0004 | 31.6325
0.13289 | 0.09169 | 63.2385 | 0.8364 | 95.1119 | 47.9344 | 105.6516 | 31.6192
0.13361 | 0.092251 | 63.5779 | 0.5139 | 95.5475 | 47.9317 | 106.1438 | 31.789
0.13447 | 0.093 | 63.8651 | 0.3287 | 95.8283 | 47.8384 | 106.4725 | 31.9326
0.13525 | 0.093187 | 64.4657 | 0.6576 | 95.6996 | 48.0053 | 106.4439 | 32.2328
0.13597 | 0.094497 | 64.6226 | 0.5184 | 95.891 | 47.867 | 106.6614 | 32.3113
0.13676 | 0.095245 | 65.2235 | 0.7418 | 95.8678 | 48.0322 | 106.7384 | 32.6117
0.13733 | 0.096555 | 65.4328 | 0.807 | 95.8723 | 47.984 | 106.7778 | 32.7164
0.13805 | 0.099175 | 65.3291 | 0.4587 | 96.1858 | 47.6576 | 107.074 | 32.6646
0.13869 | 0.099923 | 65.5903 | 0.457 | 96.2746 | 47.6244 | 107.2063 | 32.7952
0.13955 | 0.10161 | 65.8781 | 0.1523 | 96.675 | 47.5368 | 107.6547 | 32.939
0.14034 | 0.10236 | 66.4005 | 0.5038 | 96.4976 | 47.6433 | 107.5644 | 33.2003
0.14105 | 0.10273 | 66.8183 | 0.4001 | 96.7406 | 47.6981 | 107.8769 | 33.4092
0.14148 | 0.1031 | 66.5829 | 0.0729 | 96.9893 | 47.3846 | 108.0864 | 33.2915
0.14227 | 0.10348 | 67.0529 | 0.2308 | 96.988 | 47.4533 | 108.1635 | 33.5264
0.14313 | 0.10367 | 67.392 | 0.2447 | 97.0871 | 47.4051 | 108.3191 | 33.696
0.14384 | 0.10423 | 67.8883 | 0.3311 | 97.1661 | 47.5151 | 108.4808 | 33.9441
0.14463 | 0.1046 | 68.3321 | 0.3312 | 97.3139 | 47.5638 | 108.7026 | 34.1661
0.14542 | 0.10498 | 68.5407 | 0.1092 | 97.6054 | 47.4489 | 109.0289 | 34.2704
0.14613 | 0.10535 | 68.9585 | 0.2073 | 97.6465 | 47.5028 | 109.1396 | 34.4792
0.14642 | 0.10554 | 68.6447 | 0.3587 | 97.3905 | 47.1933 | 108.8313 | 34.3223
0.14735 | 0.1061 | 69.1146 | 0.357 | 97.5488 | 47.2145 | 109.0679 | 34.5573
0.14821 | 0.10666 | 69.3494 | 0.1492 | 97.8348 | 47.0985 | 109.3931 | 34.6747
0.14899 | 0.10685 | 69.9761 | 0.524 | 97.6689 | 47.2715 | 109.3316 | 34.988
0.14971 | 0.10722 | 70.3938 | 0.7206 | 97.6115 | 47.3249 | 109.3438 | 35.1969
0.15028 | 0.10778 | 70.2368 | 0.173 | 98.1067 | 47.0381 | 109.8129 | 35.1184
0.151 | 0.10816 | 70.6807 | 0.2917 | 98.136 | 47.1096 | 109.9161 | 35.3403
0.15179 | 0.10891 | 70.6281 | 0.4511 | 97.959 | 46.8287 | 109.7304 | 35.3141
0.15236 | 0.10909 | 70.9413 | -0.0945 | 98.609 | 46.8585 | 110.4325 | 35.4707
0.15315 | 0.10947 | 71.4374 | 0.1636 | 98.5162 | 46.9422 | 110.4225 | 35.7187
0.15386 | 0.10984 | 71.5677 | 0.2836 | 98.4396 | 46.8076 | 110.3675 | 35.7838
0.15472 | 0.1104 | 72.299 | 0.2692 | 98.6977 | 47.0219 | 110.7476 | 36.1495
0.15551 | 0.11059 | 72.3506 | 0.5134 | 98.4707 | 46.8157 | 110.5292 | 36.1753
0.15594 | 0.11078 | 72.3503 | 0.3135 | 98.6705 | 46.6857 | 110.7289 | 36.1752
0.15687 | 0.11152 | 72.5067 | 0.368 | 98.6681 | 46.5073 | 110.7526 | 36.2534
0.15758 | 0.1119 | 72.9506 | 0.6986 | 98.4854 | 46.5782 | 110.6439 | 36.4753
0.15837 | 0.11246 | 73.3684 | 0.2692 | 99.054 | 46.6107 | 111.2821 | 36.6842
0.15909 | 0.11321 | 73.4204 | 0.1607 | 99.1798 | 46.4326 | 111.4166 | 36.7102
0.15987 | 0.1134 | 74.0732 | 0.3387 | 99.2194 | 46.6135 | 111.5649 | 37.0366
0.16044 | 0.11396 | 73.7855 | 0.3373 | 99.1249 | 46.2655 | 111.4224 | 36.8928
0.16102 | 0.11433 | 74.0727 | 0.2905 | 99.2673 | 46.2794 | 111.6128 | 37.0363
0.1618 | 0.11471 | 74.4119 | 0.2191 | 99.4518 | 46.2638 | 111.8538 | 37.206
0.16252 | 0.11545 | 74.3856 | -0.0979 | 99.76 | 46.0425 | 112.1576 | 37.1928
0.16345 | 0.11564 | 75.2211 | 0.2886 | 99.652 | 46.2932 | 112.1888 | 37.6106
0.16417 | 0.11602 | 75.2468 | 0.101 | 99.8481 | 46.1058 | 112.3892 | 37.6234
0.16474 | 0.1162 | 75.5338 | 0.2811 | 99.7636 | 46.1199 | 112.3526 | 37.7669
0.16553 | 0.11676 | 75.5857 | 0.4726 | 99.5894 | 45.9307 | 112.187 | 37.7928
0.1661 | 0.11714 | 75.7945 | 0.3112 | 99.8203 | 45.8979 | 112.4528 | 37.8972
0.16689 | 0.11733 | 76.3426 | 0.4249 | 99.8894 | 46.0106 | 112.6131 | 38.1713
0.16774 | 0.1177 | 76.6556 | 0.1996 | 100.219 | 45.9613 | 112.9949 | 38.3278
0.16832 | 0.11826 | 76.8645 | 0.2353 | 100.2528 | 45.9289 | 113.0636 | 38.4323
0.1691 | 0.11901 | 77.0211 | 0.0057 | 100.5346 | 45.8069 | 113.3714 | 38.5105
0.16968 | 0.11901 | 77.125 | 0.315 | 100.2599 | 45.713 | 113.1141 | 38.5625
0.17046 | 0.11938 | 77.5688 | 0.5031 | 100.2197 | 45.7625 | 113.1478 | 38.7844
0.17118 | 0.11995 | 77.6207 | 0.2457 | 100.4944 | 45.6005 | 113.4312 | 38.8103
0.17189 | 0.12013 | 78.2473 | 0.1307 | 100.8182 | 45.7763 | 113.8594 | 39.1237
0.17283 | 0.12069 | 78.6649 | 0.1355 | 100.9526 | 45.7715 | 114.0634 | 39.3325
0.17354 | 0.12107 | 79.0564 | 0.1871 | 101.0315 | 45.8086 | 114.2075 | 39.5282
0.17418 | 0.12163 | 78.8471 | -0.0461 | 101.1948 | 45.5172 | 114.336 | 39.4236
0.1749 | 0.12182 | 79.3953 | 0.0357 | 101.2958 | 45.6452 | 114.5283 | 39.6977
0.17547 | 0.12219 | 79.5518 | 0.1555 | 101.2281 | 45.5851 | 114.4867 | 39.7759
0.17626 | 0.12238 | 79.5772 | 0.2934 | 101.0987 | 45.3948 | 114.3615 | 39.7886
0.17712 | 0.12256 | 80.5173 | 0.5306 | 101.1748 | 45.7073 | 114.5943 | 40.2586
0.17791 | 0.12331 | 80.4386 | 0.1602 | 101.5189 | 45.4594 | 114.9253 | 40.2193
0.17862 | 0.1235 | 81.0129 | 0.1559 | 101.7146 | 45.5996 | 115.2168 | 40.5065
0.17919 | 0.12406 | 80.8037 | -0.0552 | 101.8559 | 45.3356 | 115.3232 | 40.4018
0.17984 | 0.12444 | 80.9601 | 0.1706 | 101.6822 | 45.2597 | 115.1756 | 40.48
0.18055 | 0.12462 | 81.4821 | 0.4407 | 101.5861 | 45.3701 | 115.1665 | 40.7411
0.18134 | 0.12518 | 81.743 | 0.322 | 101.7918 | 45.3167 | 115.4156 | 40.8715
0.1822 | 0.12556 | 82.3173 | 0.2341 | 102.0711 | 45.4189 | 115.7906 | 41.1587
0.1827 | 0.12612 | 82.3433 | -0.1591 | 102.4729 | 45.308 | 116.1968 | 41.1717
0.18327 | 0.12631 | 82.369 | 0.3094 | 102.0129 | 45.1797 | 115.7411 | 41.1845
0.18428 | 0.12687 | 82.7081 | 0.1969 | 102.2384 | 45.1177 | 116.0231 | 41.354
0.18506 | 0.12724 | 83.2563 | 0.1324 | 102.4856 | 45.2227 | 116.3617 | 41.6282
0.18563 | 0.12743 | 83.4649 | -0.065 | 102.7525 | 45.1954 | 116.6634 | 41.7324
0.18649 | 0.12762 | 83.8561 | 0.2913 | 102.5266 | 45.1971 | 116.5026 | 41.928
0.18728 | 0.12818 | 84.2738 | 0.1785 | 102.7786 | 45.2303 | 116.8242 | 42.1369
0.188 | 0.12874 | 84.2996 | -0.0658 | 103.0315 | 45.0709 | 117.0814 | 42.1498
0.1885 | 0.12893 | 84.2469 | 0.3579 | 102.5902 | 44.9224 | 116.6313 | 42.1235
0.18921 | 0.12911 | 84.8734 | 0.2531 | 102.9038 | 45.0845 | 117.0494 | 42.4367
0.18986 | 0.12949 | 84.8208 | 0.1084 | 103.0309 | 44.9028 | 117.1677 | 42.4104
0.19072 | 0.12986 | 85.3166 | 0.2344 | 103.0702 | 44.9609 | 117.2896 | 42.6583
0.19157 | 0.13061 | 85.5776 | 0.0557 | 103.3358 | 44.8952 | 117.5987 | 42.7888
0.19229 | 0.13061 | 86.1517 | 0.452 | 103.1309 | 45.0275 | 117.4895 | 43.0758
0.19293 | 0.1308 | 86.334 | 0.5191 | 103.1246 | 44.9713 | 117.5136 | 43.167
0.19351 | 0.13117 | 86.1769 | 0.0276 | 103.5636 | 44.7559 | 117.9265 | 43.0885
0.19429 | 0.13192 | 86.6993 | 0.1353 | 103.63 | 44.8439 | 118.0799 | 43.3496
0.19501 | 0.13192 | 86.7507 | 0.2507 | 103.5318 | 44.705 | 117.9902 | 43.3754
0.19594 | 0.13211 | 87.6122 | 0.642 | 103.4276 | 44.9336 | 118.0296 | 43.8061
0.19666 | 0.13267 | 87.6118 | 0.3005 | 103.7689 | 44.769 | 118.3709 | 43.8059
0.19744 | 0.13267 | 88.1597 | 0.4615 | 103.7905 | 44.8685 | 118.4838 | 44.0798
0.19802 | 0.13304 | 88.3684 | 0.3956 | 103.926 | 44.8441 | 118.6541 | 44.1842
0.19873 | 0.13342 | 88.3156 | 0.7043 | 103.5997 | 44.655 | 118.3189 | 44.1578
0.19938 | 0.13379 | 88.5242 | 0.4971 | 103.8764 | 44.6152 | 118.6304 | 44.2621
0.20023 | 0.13435 | 88.8373 | 0.3886 | 104.0892 | 44.58 | 118.8954 | 44.4186
0.20102 | 0.13473 | 89.2548 | 0.356 | 104.2609 | 44.6133 | 119.1367 | 44.6274
0.20174 | 0.13491 | 89.7245 | 0.3069 | 104.4666 | 44.6882 | 119.4206 | 44.8622
0.20217 | 0.13529 | 89.3846 | 0.4575 | 104.2026 | 44.4238 | 119.1001 | 44.6923
0.2031 | 0.13566 | 90.0894 | 0.3118 | 104.5832 | 44.5681 | 119.5981 | 45.0447
0.20367 | 0.13622 | 89.8279 | -0.0518 | 104.8596 | 44.3131 | 119.8309 | 44.9139
0.20438 | 0.13622 | 90.4803 | 0.338 | 104.6873 | 44.478 | 119.7674 | 45.2402
0.20524 | 0.1366 | 90.7409 | 0.6285 | 104.4836 | 44.4186 | 119.6071 | 45.3705
0.20603 | 0.13679 | 91.2628 | 0.3781 | 104.908 | 44.5026 | 120.1184 | 45.6314
0.20682 | 0.13697 | 91.7324 | 0.4993 | 104.9433 | 44.5605 | 120.232 | 45.8662
0.20739 | 0.13735 | 91.4446 | 0.4229 | 104.9237 | 44.2974 | 120.1645 | 45.7223
0.20818 | 0.13772 | 91.9404 | 0.4321 | 105.0798 | 44.3685 | 120.4032 | 45.9702
0.20889 | 0.1381 | 91.966 | 0.15 | 105.3704 | 44.228 | 120.6981 | 45.983
0.20961 | 0.13847 | 92.5142 | 0.3907 | 105.3124 | 44.3391 | 120.7314 | 46.2571
0.2104 | 0.13884 | 93.0362 | 0.6559 | 105.2212 | 44.4217 | 120.7272 | 46.5181
0.21097 | 0.13903 | 92.8006 | 0.5103 | 105.2882 | 44.1883 | 120.755 | 46.4003
0.21154 | 0.13941 | 92.9831 | 0.6688 | 105.1905 | 44.1548 | 120.6877 | 46.4916
0.21247 | 0.13978 | 93.2959 | 0.3167 | 105.6468 | 44.1085 | 121.1962 | 46.6479
0.21304 | 0.13978 | 93.6349 | 0.5928 | 105.4837 | 44.1493 | 121.0896 | 46.8174
0.21383 | 0.14015 | 94.0262 | 0.8608 | 105.3462 | 44.1698 | 121.0172 | 47.0131
0.21469 | 0.14053 | 94.339 | 0.3327 | 105.9785 | 44.1387 | 121.7017 | 47.1695
0.21548 | 0.1409 | 94.7304 | 0.5131 | 105.9285 | 44.1592 | 121.7169 | 47.3652
0.21619 | 0.14109 | 94.8342 | 0.6266 | 105.8496 | 44.0605 | 121.6553 | 47.4171
0.21676 | 0.14146 | 95.1735 | 1.0287 | 105.5606 | 44.1009 | 121.4228 | 47.5867
0.21755 | 0.14184 | 95.0161 | 0.3894 | 106.1474 | 43.8678 | 121.9834 | 47.5081
0.21812 | 0.14203 | 95.3552 | 0.4107 | 106.2391 | 43.9084 | 122.1317 | 47.6776
0.21905 | 0.14259 | 95.9294 | 0.5729 | 106.2683 | 43.9844 | 122.2565 | 47.9647
0.21963 | 0.14259 | 94.9882 | 0.7742 | 105.7532 | 43.4385 | 121.5846 | 47.4941
0.22049 | 0.14315 | 95.8237 | 0.4304 | 106.3755 | 43.6493 | 122.3461 | 47.9119
0.22113 | 0.14352 | 95.6665 | 0.4326 | 106.3208 | 43.4501 | 122.2653 | 47.8332
0.2217 | 0.14352 | 96.0316 | 0.5009 | 106.3742 | 43.5028 | 122.3795 | 48.0158
0.22249 | 0.14371 | 96.4488 | 0.5669 | 106.4473 | 43.5366 | 122.5221 | 48.2244
0.22321 | 0.14427 | 96.4223 | 0.5729 | 106.4324 | 43.3844 | 122.5028 | 48.2112
0.22392 | 0.14427 | 97.1008 | 0.4683 | 106.7632 | 43.5495 | 122.9467 | 48.5504
0.22478 | 0.14465 | 97.3613 | 0.4347 | 106.8836 | 43.4988 | 123.1105 | 48.6807
0.22542 | 0.14483 | 97.5175 | 0.7262 | 106.6441 | 43.4436 | 122.8971 | 48.7587
0.22621 | 0.14521 | 98.0655 | 0.7498 | 106.8032 | 43.5351 | 123.1474 | 49.0328
0.22678 | 0.14558 | 97.7516 | 0.4634 | 106.9849 | 43.2856 | 123.2769 | 48.8758
0.22764 | 0.14596 | 98.4825 | 0.4357 | 107.2562 | 43.4441 | 123.67 | 49.2412
0.22843 | 0.14633 | 98.717 | 0.4455 | 107.3246 | 43.3968 | 123.7774 | 49.3585
0.22907 | 0.14652 | 99.2911 | 0.195 | 107.7664 | 43.526 | 124.3149 | 49.6456
0.22993 | 0.14689 | 99.2904 | 0.3284 | 107.6328 | 43.3624 | 124.1812 | 49.6452
0.23051 | 0.14708 | 99.4728 | 0.2828 | 107.7391 | 43.3337 | 124.3179 | 49.7364
0.23108 | 0.14727 | 99.5767 | 0.5091 | 107.5475 | 43.271 | 124.1436 | 49.7884
0.23186 | 0.14764 | 99.6545 | 0.334 | 107.7484 | 43.1571 | 124.3575 | 49.8272
0.23251 | 0.14801 | 100.1765 | 0.3157 | 107.9407 | 43.2626 | 124.6368 | 50.0883
0.23351 | 0.14839 | 100.463 | 0.2457 | 108.1062 | 43.1994 | 124.85 | 50.2315
0.23415 | 0.14857 | 100.8804 | 0.3329 | 108.1581 | 43.2591 | 124.9715 | 50.4402
0.23458 | 0.14895 | 100.8018 | 0.0977 | 108.3671 | 43.1459 | 125.1674 | 50.4009
0.23544 | 0.14895 | 100.9836 | 0.0652 | 108.4602 | 43.0653 | 125.2908 | 50.4918
0.23623 | 0.14895 | 101.7925 | 0.3906 | 108.4044 | 43.2652 | 125.3698 | 50.8963
0.23709 | 0.14951 | 101.6875 | 0.3738 | 108.3862 | 43.0632 | 125.3341 | 50.8437
0.2378 | 0.1497 | 102.3137 | 0.4993 | 108.4694 | 43.1976 | 125.5217 | 51.1569
0.23859 | 0.15007 | 102.287 | 0.4136 | 108.5461 | 43.0432 | 125.594 | 51.1435
0.23931 | 0.15045 | 102.8611 | 0.1242 | 109.0269 | 43.1549 | 126.1704 | 51.4306
0.23988 | 0.15063 | 102.9912 | 0.0182 | 109.1763 | 43.1059 | 126.3415 | 51.4956
0.24067 | 0.15101 | 102.9383 | 0.3174 | 108.8594 | 42.9422 | 126.0158 | 51.4692
0.24138 | 0.15119 | 103.5646 | 0.2414 | 109.1441 | 43.0749 | 126.4049 | 51.7823
0.24217 | 0.15138 | 103.4331 | 0.2427 | 109.099 | 42.8797 | 126.3378 | 51.7166
0.24289 | 0.15138 | 104.1114 | 0.4597 | 109.1081 | 43.0333 | 126.46 | 52.0557
0.2436 | 0.15176 | 104.555 | 0.3956 | 109.32 | 43.0893 | 126.7458 | 52.2775
0.2441 | 0.15213 | 104.0583 | 0.1161 | 109.4339 | 42.7961 | 126.777 | 52.0292
0.24482 | 0.1525 | 104.528 | 0.3425 | 109.3641 | 42.8631 | 126.7854 | 52.264
0.24575 | 0.15288 | 104.7884 | 0.2903 | 109.503 | 42.8066 | 126.9678 | 52.3942
0.24646 | 0.15288 | 105.4406 | 0.5182 | 109.4925 | 42.9475 | 127.0659 | 52.7203
0.24718 | 0.15307 | 105.91 | 0.856 | 109.3112 | 43.0134 | 126.9629 | 52.955
0.24797 | 0.15325 | 105.9614 | 0.4752 | 109.7091 | 42.897 | 127.3694 | 52.9807
0.24868 | 0.15325 | 106.5874 | 0.5573 | 109.8357 | 43.0259 | 127.6003 | 53.2937
0.24911 | 0.15381 | 106.065 | 0.4856 | 109.7332 | 42.7408 | 127.4107 | 53.0325
0.25004 | 0.154 | 106.6387 | 0.2228 | 110.1872 | 42.8115 | 127.9603 | 53.3193
0.25076 | 0.15438 | 106.6903 | 0.5259 | 109.9013 | 42.7095 | 127.683 | 53.3452
0.25147 | 0.15456 | 107.2381 | 0.4937 | 110.1161 | 42.8062 | 127.9891 | 53.6191
0.25212 | 0.15475 | 107.7077 | 0.4532 | 110.3131 | 42.8834 | 128.2644 | 53.8538
0.25305 | 0.15494 | 107.8111 | 0.6477 | 110.1531 | 42.7661 | 128.1216 | 53.9056
0.25362 | 0.15512 | 108.0457 | 0.3826 | 110.4963 | 42.762 | 128.5039 | 54.0228
0.25434 | 0.15569 | 107.9669 | 0.5208 | 110.3318 | 42.6101 | 128.3263 | 53.9835
0.25498 | 0.15569 | 108.2273 | 0.6074 | 110.332 | 42.6046 | 128.3699 | 54.1136
0.2557 | 0.15606 | 108.7491 | 0.2783 | 110.835 | 42.6898 | 128.9599 | 54.3746
0.25663 | 0.15625 | 109.0093 | 0.452 | 110.748 | 42.6362 | 128.9163 | 54.5047
0.25734 | 0.15681 | 109.4269 | 0.5287 | 110.8105 | 42.6801 | 129.0483 | 54.7134
0.25784 | 0.15681 | 109.4001 | 0.3469 | 110.9833 | 42.5864 | 129.2167 | 54.7
0.25856 | 0.157 | 109.3993 | 0.4011 | 110.9289 | 42.4677 | 129.1621 | 54.6997
0.25942 | 0.15718 | 109.764 | 0.5511 | 110.9004 | 42.4677 | 129.1944 | 54.882
0.26006 | 0.15737 | 110.0768 | 0.4378 | 111.118 | 42.4829 | 129.4641 | 55.0384
0.26078 | 0.15756 | 110.5985 | 0.7495 | 110.9802 | 42.5667 | 129.4132 | 55.2992
0.26164 | 0.15774 | 110.8848 | 0.7802 | 111.0449 | 42.5363 | 129.5257 | 55.4424
0.26242 | 0.15793 | 111.3541 | 0.7754 | 111.2061 | 42.5877 | 129.7651 | 55.6771
0.26299 | 0.15831 | 110.9619 | 0.5907 | 111.26 | 42.3449 | 129.7537 | 55.481
0.26378 | 0.15849 | 111.5879 | 0.4525 | 111.6069 | 42.4563 | 130.2049 | 55.794
0.26435 | 0.15868 | 111.7441 | 0.5043 | 111.6071 | 42.4233 | 130.2311 | 55.872
0.26507 | 0.15887 | 111.6388 | 0.5254 | 111.5509 | 42.2684 | 130.1574 | 55.8194
0.266 | 0.15905 | 112.4475 | 0.5242 | 111.8217 | 42.4252 | 130.5629 | 56.2237
0.26672 | 0.15924 | 112.4728 | 0.4182 | 111.9361 | 42.3205 | 130.6816 | 56.2364
0.2675 | 0.15943 | 112.9943 | 0.3253 | 112.2028 | 42.3912 | 131.0352 | 56.4972
0.26808 | 0.15962 | 113.1243 | 0.2207 | 112.3507 | 42.349 | 131.2048 | 56.5622
0.26865 | 0.1598 | 112.8886 | 0.5974 | 111.8955 | 42.1703 | 130.7102 | 56.4443
0.26944 | 0.15999 | 113.4363 | 0.5931 | 112.0823 | 42.2506 | 130.9883 | 56.7181
0.27029 | 0.16036 | 113.7489 | 0.5604 | 112.2192 | 42.232 | 131.1773 | 56.8745
0.27108 | 0.16055 | 114.3487 | 0.7679 | 112.2116 | 42.331 | 131.2697 | 57.1744
0.2718 | 0.16055 | 114.4 | 0.8058 | 112.1908 | 42.2381 | 131.2575 | 57.2
0.27237 | 0.16092 | 114.4257 | 0.469 | 112.5361 | 42.1584 | 131.6071 | 57.2129
0.27316 | 0.16092 | 115.0515 | 0.5902 | 112.6235 | 42.2664 | 131.7988 | 57.5257
0.27387 | 0.16074 | 114.9197 | 0.659 | 112.5108 | 42.1072 | 131.6641 | 57.4598
0.27452 | 0.16149 | 115.0763 | 0.4462 | 112.7757 | 42.0653 | 131.9551 | 57.5381
0.27538 | 0.16167 | 115.4932 | 0.6669 | 112.694 | 42.0856 | 131.9429 | 57.7466
0.27616 | 0.16186 | 115.9624 | 0.3582 | 113.1591 | 42.1358 | 132.4862 | 57.9812
0.27688 | 0.16205 | 116.3795 | 0.7927 | 112.8636 | 42.1776 | 132.2602 | 58.1897
0.27731 | 0.16223 | 115.9351 | 0.4815 | 113.0266 | 41.9512 | 132.3492 | 57.9675
0.27809 | 0.16242 | 116.4043 | 0.5585 | 113.106 | 42.0014 | 132.5068 | 58.2021
0.27895 | 0.1628 | 116.5863 | 0.355 | 113.3702 | 41.9371 | 132.8012 | 58.2932
0.27974 | 0.1628 | 117.3687 | 0.5649 | 113.4211 | 42.0994 | 132.9825 | 58.6844
0.28046 | 0.16336 | 117.2377 | 0.4169 | 113.5254 | 41.9447 | 133.065 | 58.6189
0.2811 | 0.16298 | 117.8632 | 0.6583 | 113.4925 | 42.0715 | 133.1364 | 58.9316
0.28182 | 0.16354 | 117.9673 | 0.6391 | 113.5463 | 42.0014 | 133.2076 | 58.9836
0.28253 | 0.16392 | 117.9667 | 0.4875 | 113.6977 | 41.8944 | 133.3588 | 58.9833
0.28332 | 0.16411 | 118.5142 | 0.2274 | 114.1403 | 41.9715 | 133.8927 | 59.2571
0.28403 | 0.16467 | 118.4093 | 0.1027 | 114.23 | 41.8283 | 133.9649 | 59.2047
0.28475 | 0.16485 | 118.9831 | 0.4587 | 114.0652 | 41.925 | 133.8958 | 59.4915
0.28554 | 0.16504 | 119.4261 | 0.4445 | 114.2271 | 41.9648 | 134.1315 | 59.7131
0.2859 | 0.16523 | 118.9296 | 0.3649 | 114.1412 | 41.7377 | 133.9628 | 59.4648
0.28668 | 0.16542 | 119.5294 | 0.2485 | 114.4575 | 41.8327 | 134.3791 | 59.7647
0.28761 | 0.16579 | 119.6852 | 0.309 | 114.4489 | 41.7512 | 134.3964 | 59.8426
0.28819 | 0.16598 | 119.8935 | 0.4276 | 114.3997 | 41.7405 | 134.382 | 59.9467
0.28912 | 0.16598 | 120.7278 | 0.2598 | 114.8456 | 41.8954 | 134.9669 | 60.3639
0.2899 | 0.16616 | 120.6747 | 0.4577 | 114.63 | 41.7628 | 134.7424 | 60.3373
0.29062 | 0.16654 | 121.1702 | 0.3886 | 114.8643 | 41.8307 | 135.0593 | 60.5851
0.29119 | 0.16691 | 120.8042 | 0.1104 | 115.0204 | 41.622 | 135.1545 | 60.4021
0.29191 | 0.1671 | 121.2996 | 0.3589 | 114.937 | 41.6899 | 135.1536 | 60.6498
0.29269 | 0.1671 | 121.3768 | 0.3558 | 114.9659 | 41.6038 | 135.1953 | 60.6884
0.29327 | 0.1671 | 121.7154 | 0.5515 | 114.883 | 41.6382 | 135.1689 | 60.8577
0.2942 | 0.16747 | 122.4718 | 0.3359 | 115.3507 | 41.7641 | 135.7627 | 61.2359
0.29491 | 0.16747 | 122.4708 | 0.9556 | 114.7307 | 41.6621 | 135.1425 | 61.2354
0.29548 | 0.16785 | 122.6009 | 0.5875 | 115.1421 | 41.6252 | 135.5756 | 61.3005
0.29627 | 0.16841 | 122.5482 | 0.4366 | 115.2754 | 41.4964 | 135.7001 | 61.2741
0.29684 | 0.16878 | 122.835 | 0.345 | 115.4626 | 41.513 | 135.9351 | 61.4175
0.29763 | 0.16897 | 123.278 | 0.034 | 115.9213 | 41.5522 | 136.4676 | 61.639
0.29863 | 0.16897 | 123.616 | 0.261 | 115.8069 | 41.5259 | 136.4096 | 61.808
0.29921 | 0.16916 | 124.2421 | 0.6655 | 115.6111 | 41.6562 | 136.3181 | 62.1211
0.29999 | 0.16935 | 124.1367 | 0.4774 | 115.7641 | 41.5112 | 136.4535 | 62.0684
0.30042 | 0.16953 | 124.0318 | 0.517 | 115.6895 | 41.4166 | 136.3615 | 62.0159
0.30135 | 0.17009 | 124.7623 | 0.5249 | 115.925 | 41.5316 | 136.7187 | 62.3811
0.30193 | 0.17009 | 124.422 | 0.299 | 116.0375 | 41.3394 | 136.7745 | 62.211
0.30264 | 0.17009 | 124.9693 | 0.6751 | 115.8438 | 41.4228 | 136.672 | 62.4846
0.30357 | 0.17047 | 125.2556 | 0.2536 | 116.3607 | 41.3901 | 137.2366 | 62.6278
0.30429 | 0.17066 | 125.7247 | 0.5777 | 116.193 | 41.4471 | 137.1471 | 62.8624
0.30493 | 0.17084 | 125.5412 | 0.4028 | 116.3067 | 41.2989 | 137.2302 | 62.7706
0.3055 | 0.17084 | 125.8276 | 0.6304 | 116.1746 | 41.3153 | 137.1458 | 62.9138
0.30622 | 0.17122 | 126.1925 | 0.5834 | 116.3432 | 41.338 | 137.3753 | 63.0963
0.30715 | 0.17159 | 126.4527 | 0.2984 | 116.7149 | 41.2973 | 137.7903 | 63.2263
0.30779 | 0.17178 | 127.0003 | 0.4299 | 116.7659 | 41.3891 | 137.9326 | 63.5001
0.30865 | 0.17215 | 126.9472 | 0.13 | 117.0481 | 41.2563 | 138.2059 | 63.4736
0.30937 | 0.17234 | 127.4947 | 0.4871 | 116.8734 | 41.3381 | 138.1226 | 63.7474
0.3098 | 0.17253 | 127.3637 | 0.1813 | 117.1356 | 41.2382 | 138.3629 | 63.6819
0.31058 | 0.17253 | 127.4147 | 0.2971 | 117.0368 | 41.1498 | 138.2726 | 63.7074
0.3113 | 0.17271 | 127.8839 | 0.3481 | 117.1421 | 41.2061 | 138.4561 | 63.9419
0.31223 | 0.17327 | 128.0398 | 0.4671 | 117.0751 | 41.133 | 138.415 | 64.0199
0.31295 | 0.17346 | 128.5873 | 0.4148 | 117.3099 | 41.2142 | 138.7411 | 64.2936
0.31373 | 0.17365 | 128.5863 | 0.4738 | 117.2505 | 41.1101 | 138.6816 | 64.2932
0.31431 | 0.17384 | 128.8207 | 0.3749 | 117.4275 | 41.1098 | 138.8976 | 64.4103
0.31481 | 0.17421 | 129.0031 | 0.4088 | 117.4544 | 41.1023 | 138.9549 | 64.5016
0.31581 | 0.1744 | 129.2368 | 0.45 | 117.4911 | 41.0457 | 139.0305 | 64.6184
0.31638 | 0.17458 | 129.4973 | 0.4052 | 117.6227 | 41.0538 | 139.2056 | 64.7486
0.31731 | 0.17477 | 129.7833 | 0.2406 | 117.8826 | 41.0235 | 139.5132 | 64.8916
0.31803 | 0.17515 | 130.2787 | 0.4414 | 117.8469 | 41.0871 | 139.56 | 65.1394
0.31874 | 0.17533 | 130.7217 | 0.251 | 118.185 | 41.134 | 139.9719 | 65.3609
0.31939 | 0.17552 | 130.4337 | 0.1614 | 118.1786 | 40.9603 | 139.9175 | 65.2169
0.31996 | 0.17571 | 130.5897 | 0.2337 | 118.1583 | 40.9357 | 139.9232 | 65.2949
0.32089 | 0.17608 | 130.8498 | 0.2238 | 118.2548 | 40.898 | 140.0631 | 65.4249
0.32161 | 0.17589 | 131.5012 | 0.3687 | 118.3271 | 41.0099 | 140.244 | 65.7506
0.32232 | 0.17608 | 131.9442 | 0.5304 | 118.313 | 41.0564 | 140.3037 | 65.9721
0.32311 | 0.17664 | 131.8131 | 0.3946 | 118.4051 | 40.9154 | 140.3739 | 65.9066
0.32368 | 0.17664 | 131.9428 | 0.4349 | 118.408 | 40.8829 | 140.3985 | 65.9714
0.32447 | 0.17702 | 131.7593 | 0.2058 | 118.5759 | 40.7267 | 140.5358 | 65.8796
0.32518 | 0.17702 | 132.3587 | 0.374 | 118.6075 | 40.8217 | 140.6673 | 66.1793
0.3259 | 0.17739 | 132.2275 | 0.0305 | 118.9072 | 40.6914 | 140.9451 | 66.1137
0.32669 | 0.1772 | 132.9309 | 0.4854 | 118.6868 | 40.809 | 140.842 | 66.4655
0.3274 | 0.17758 | 133.3741 | 0.7449 | 118.575 | 40.8553 | 140.804 | 66.6871
0.32819 | 0.17795 | 133.295 | 0.0839 | 119.2096 | 40.7328 | 141.4255 | 66.6475
0.32862 | 0.17814 | 133.2946 | 0.3044 | 118.989 | 40.6793 | 141.2047 | 66.6473
0.32955 | 0.17833 | 133.5283 | 0.16 | 119.2113 | 40.6353 | 141.466 | 66.7642
0.33012 | 0.17851 | 133.8409 | 0.1116 | 119.3639 | 40.6596 | 141.6707 | 66.9205
0.33098 | 0.1787 | 134.623 | 0.4476 | 119.2886 | 40.7908 | 141.7257 | 67.3115
0.33177 | 0.17908 | 134.6745 | 0.2621 | 119.4912 | 40.7093 | 141.9369 | 67.3372
0.33248 | 0.17945 | 135.0654 | 0.3713 | 119.5123 | 40.7393 | 142.0232 | 67.5327
0.33306 | 0.17926 | 134.751 | 0.3131 | 119.4657 | 40.5743 | 141.9242 | 67.3755
0.3337 | 0.17945 | 135.0374 | 0.4042 | 119.47 | 40.5819 | 141.9762 | 67.5187
0.33441 | 0.17964 | 135.5064 | 0.1199 | 119.9106 | 40.6355 | 142.495 | 67.7532
0.33513 | 0.17982 | 135.3489 | 0.3687 | 119.6093 | 40.5012 | 142.1674 | 67.6744
0.33606 | 0.18001 | 136.2352 | 0.2805 | 119.9929 | 40.6534 | 142.6988 | 68.1176
0.33678 | 0.18039 | 136.0518 | 0.2314 | 119.9809 | 40.5121 | 142.6562 | 68.0259
0.33728 | 0.18057 | 136.0513 | 0.0971 | 120.115 | 40.4515 | 142.7902 | 68.0256
0.33814 | 0.18076 | 136.3634 | 0.0631 | 120.253 | 40.4411 | 142.9802 | 68.1817
0.33878 | 0.18076 | 136.7018 | 0.3785 | 120.0504 | 40.4641 | 142.834 | 68.3509
0.3395 | 0.18095 | 137.1185 | 0.1956 | 120.3722 | 40.5017 | 143.2253 | 68.5593
0.34021 | 0.18095 | 137.0652 | -0.108 | 120.658 | 40.4005 | 143.5022 | 68.5326
0.34114 | 0.18132 | 137.8734 | 0.3162 | 120.5032 | 40.5277 | 143.4821 | 68.9367
0.34186 | 0.18151 | 137.7942 | 0.1379 | 120.6551 | 40.4193 | 143.6208 | 68.8971
0.34236 | 0.18151 | 137.6106 | 0.3291 | 120.4027 | 40.3062 | 143.3378 | 68.8053
0.34307 | 0.1817 | 138.1057 | 0.5178 | 120.379 | 40.3666 | 143.3966 | 69.0529
0.34372 | 0.18188 | 138.131 | 0.3532 | 120.552 | 40.2981 | 143.5739 | 69.0655
0.34458 | 0.18188 | 138.5734 | 0.5849 | 120.4678 | 40.3262 | 143.5634 | 69.2867
0.34544 | 0.18226 | 138.8597 | 0.4366 | 120.7115 | 40.3087 | 143.8548 | 69.4298
0.34622 | 0.18244 | 139.3024 | 0.6012 | 120.6944 | 40.3451 | 143.9115 | 69.6512
0.3468 | 0.18263 | 139.5367 | 0.6749 | 120.6988 | 40.346 | 143.9549 | 69.7683
0.34737 | 0.18282 | 139.1183 | 0.0365 | 121.1977 | 40.1585 | 144.3841 | 69.5591
0.34801 | 0.18319 | 139.6137 | 0.3692 | 121.0302 | 40.2268 | 144.2991 | 69.8069
0.34887 | 0.18319 | 139.7689 | 0.2874 | 121.1637 | 40.1721 | 144.4585 | 69.8845
0.3498 | 0.18319 | 140.5766 | 0.5184 | 121.2019 | 40.2965 | 144.6314 | 70.2883
0.35045 | 0.18338 | 140.4975 | 0.4656 | 121.2283 | 40.1996 | 144.6446 | 70.2488
0.35123 | 0.18338 | 141.0183 | 0.8032 | 121.0643 | 40.2579 | 144.5674 | 70.5091
0.35188 | 0.18357 | 141.0958 | 0.4848 | 121.4085 | 40.2061 | 144.9245 | 70.5479
0.35245 | 0.18394 | 140.756 | 0.4692 | 121.3108 | 40.0439 | 144.7702 | 70.378
0.35324 | 0.18413 | 141.277 | 0.3994 | 121.5543 | 40.1023 | 145.1005 | 70.6385
0.35409 | 0.18469 | 141.4852 | 0.2713 | 121.7517 | 40.0637 | 145.3326 | 70.7426
0.35488 | 0.18469 | 142.032 | 0.2651 | 121.9402 | 40.1292 | 145.6122 | 71.016
0.3556 | 0.18488 | 142.3704 | 0.5649 | 121.7532 | 40.1436 | 145.4816 | 71.1852
0.35603 | 0.18525 | 141.9003 | 0.4172 | 121.7442 | 39.9626 | 145.3943 | 70.9502
0.35696 | 0.18525 | 142.8385 | 0.3793 | 122.0948 | 40.1218 | 145.9012 | 71.4192
0.35767 | 0.18544 | 142.707 | 0.2932 | 122.1371 | 40.0044 | 145.9216 | 71.3535
0.35825 | 0.18525 | 143.0713 | 0.3005 | 122.2512 | 40.0422 | 146.0964 | 71.5356
0.35918 | 0.18544 | 143.7225 | 0.534 | 122.2348 | 40.1201 | 146.1885 | 71.8613
0.35989 | 0.18581 | 143.6174 | 0.2025 | 122.5312 | 40.0108 | 146.4674 | 71.8087
0.36068 | 0.18581 | 144.2425 | 0.4487 | 122.4934 | 40.097 | 146.5338 | 72.1213
0.36125 | 0.18619 | 143.8505 | 0.457 | 122.3544 | 39.9245 | 146.3295 | 71.9253
0.36204 | 0.18637 | 144.3193 | 0.4993 | 122.4683 | 39.9672 | 146.5215 | 72.1597
0.36275 | 0.18656 | 144.214 | 0.2142 | 122.7183 | 39.859 | 146.754 | 72.107
0.36333 | 0.18656 | 144.474 | 0.3541 | 122.6651 | 39.8678 | 146.7441 | 72.237
0.36411 | 0.18675 | 145.0733 | 0.2408 | 122.9781 | 39.9465 | 147.157 | 72.5366
0.36497 | 0.18693 | 145.2026 | 0.4592 | 122.8028 | 39.8877 | 147.0032 | 72.6013
0.36562 | 0.18693 | 145.4625 | 0.4743 | 122.8743 | 39.8885 | 147.1181 | 72.7312
0.36619 | 0.18712 | 145.3835 | 0.2068 | 123.1155 | 39.8044 | 147.3461 | 72.6917
0.3669 | 0.18712 | 145.6432 | 0.5069 | 122.902 | 39.7975 | 147.1759 | 72.8216
0.36769 | 0.18712 | 146.0856 | 0.7313 | 122.825 | 39.8327 | 147.1726 | 73.0428
0.36855 | 0.18731 | 146.3193 | 0.4496 | 123.1846 | 39.8032 | 147.5712 | 73.1597
0.36934 | 0.1875 | 146.8663 | 0.6199 | 123.1966 | 39.8667 | 147.6744 | 73.4332
0.37005 | 0.18768 | 146.7349 | 0.4146 | 123.3581 | 39.7537 | 147.8139 | 73.3674
0.37063 | 0.18787 | 146.9429 | 0.6024 | 123.2397 | 39.7484 | 147.7301 | 73.4715
0.37127 | 0.18806 | 147.0726 | 0.4978 | 123.3875 | 39.7143 | 147.8996 | 73.5363
0.37199 | 0.18824 | 147.1238 | 0.3464 | 123.5559 | 39.6515 | 148.0766 | 73.5619
0.37292 | 0.18824 | 148.0618 | 0.4404 | 123.7746 | 39.8045 | 148.4515 | 74.0309
0.37363 | 0.18862 | 147.8262 | 0.1341 | 124.0023 | 39.6649 | 148.64 | 73.9131
0.37435 | 0.18881 | 148.3211 | -0.0106 | 124.312 | 39.7214 | 149.0322 | 74.1606
0.37485 | 0.18862 | 148.2678 | 0.1487 | 124.1349 | 39.6539 | 148.8462 | 74.1339
0.37556 | 0.18862 | 148.1883 | 0.1365 | 124.1206 | 39.5569 | 148.8186 | 74.0941
0.37635 | 0.18881 | 148.6569 | 0.165 | 124.2483 | 39.5988 | 149.0245 | 74.3285
0.37707 | 0.18899 | 148.6299 | 0.3306 | 124.0737 | 39.5162 | 148.8453 | 74.3149
0.37778 | 0.18899 | 149.2289 | 0.5016 | 124.1023 | 39.6002 | 148.9738 | 74.6144
0.37871 | 0.18918 | 149.4624 | 0.3469 | 124.3349 | 39.5644 | 149.2453 | 74.7312
0.37936 | 0.18937 | 149.8791 | 0.3527 | 124.468 | 39.6072 | 149.4478 | 74.9396
0.38007 | 0.18937 | 150.0867 | 0.1197 | 124.7701 | 39.5872 | 149.7846 | 75.0433
0.38064 | 0.18937 | 149.6681 | 0.4383 | 124.312 | 39.4172 | 149.2567 | 74.834
0.38136 | 0.18974 | 150.1893 | 0.3325 | 124.5915 | 39.4801 | 149.6231 | 75.0947
0.38229 | 0.18993 | 150.4489 | 0.2192 | 124.7914 | 39.4519 | 149.8662 | 75.2245
0.38301 | 0.18993 | 150.9957 | 0.2176 | 124.9752 | 39.5211 | 150.1412 | 75.4979
0.38379 | 0.19012 | 151.4383 | 0.3138 | 125.0265 | 39.5555 | 150.2662 | 75.7191
0.38422 | 0.19012 | 150.7329 | 0.0881 | 125.0171 | 39.327 | 150.1392 | 75.3664
0.38494 | 0.1903 | 151.1234 | 0.1141 | 125.1212 | 39.3554 | 150.3085 | 75.5617
0.38587 | 0.19049 | 151.409 | 0.0616 | 125.2689 | 39.3345 | 150.5038 | 75.7045
0.38658 | 0.19068 | 151.9561 | 0.2049 | 125.308 | 39.4034 | 150.634 | 75.978
0.38737 | 0.19049 | 152.4503 | 0.3796 | 125.298 | 39.451 | 150.7064 | 76.2251
0.38809 | 0.19068 | 152.3449 | -0.014 | 125.6565 | 39.3509 | 151.0473 | 76.1724
0.38866 | 0.19086 | 152.579 | 0.2841 | 125.4364 | 39.3531 | 150.8662 | 76.2895
0.38945 | 0.19086 | 152.4993 | 0.2766 | 125.4173 | 39.2529 | 150.8339 | 76.2497
0.39002 | 0.19105 | 152.7595 | 0.355 | 125.4257 | 39.262 | 150.8856 | 76.3798
0.39081 | 0.19105 | 153.2539 | 0.5398 | 125.4057 | 39.3095 | 150.948 | 76.627
0.39159 | 0.19086 | 153.461 | 0.332 | 125.6825 | 39.2833 | 151.2593 | 76.7305
0.39231 | 0.19086 | 154.0599 | 0.4232 | 125.7909 | 39.3646 | 151.4676 | 77.03
0.3931 | 0.19105 | 153.7979 | 0.4871 | 125.6397 | 39.2187 | 151.2726 | 76.8989
0.39374 | 0.19124 | 153.9275 | 0.4484 | 125.7216 | 39.1873 | 151.3761 | 76.9637
0.39453 | 0.19143 | 153.9263 | 0.3076 | 125.862 | 39.1086 | 151.5163 | 76.9632
0.39524 | 0.19143 | 154.5252 | 0.4935 | 125.8757 | 39.1896 | 151.6299 | 77.2626
0.39582 | 0.19161 | 154.6549 | 0.0958 | 126.3166 | 39.1656 | 152.0924 | 77.3275
0.39675 | 0.19143 | 154.94 | 0.4354 | 126.0721 | 39.1456 | 151.8954 | 77.47
0.39746 | 0.19161 | 155.4348 | 0.4318 | 126.2406 | 39.1997 | 152.1464 | 77.7174
0.39811 | 0.1918 | 154.9642 | 0.4794 | 126.0361 | 39.0176 | 151.8635 | 77.4821
0.39868 | 0.1918 | 155.2502 | 0.3058 | 126.305 | 39.0334 | 152.1801 | 77.6251
0.39939 | 0.1918 | 155.7186 | 0.4374 | 126.3296 | 39.0808 | 152.2827 | 77.8593
0.40018 | 0.19199 | 155.5609 | 0.4326 | 126.2818 | 38.9642 | 152.2086 | 77.7805
0.4009 | 0.1918 | 156.1856 | 0.6411 | 126.2815 | 39.0507 | 152.3124 | 78.0928
0.40168 | 0.19199 | 156.1844 | 0.3702 | 126.552 | 38.9737 | 152.5828 | 78.0922
0.40254 | 0.19199 | 156.783 | 0.8942 | 126.2275 | 39.0394 | 152.358 | 78.3915
0.40304 | 0.19199 | 156.6516 | 0.5592 | 126.5188 | 38.9581 | 152.6274 | 78.3258
0.40376 | 0.19236 | 156.6248 | 0.6969 | 126.3721 | 38.8822 | 152.4762 | 78.3124
0.40462 | 0.19217 | 157.3536 | 0.7869 | 126.525 | 38.98 | 152.7506 | 78.6768
0.40519 | 0.19217 | 156.9611 | 0.592 | 126.5891 | 38.8277 | 152.7493 | 78.4806
0.40612 | 0.19255 | 157.8732 | 0.5662 | 126.9189 | 38.9637 | 153.2311 | 78.9366
0.40684 | 0.19255 | 157.6371 | 0.6696 | 126.7368 | 38.8368 | 153.0096 | 78.8185
0.40734 | 0.19255 | 157.9493 | 0.2905 | 127.22 | 38.8657 | 153.5448 | 78.9746
0.40791 | 0.19274 | 158.0268 | 0.4225 | 127.1138 | 38.8301 | 153.4516 | 79.0134
0.40884 | 0.19292 | 157.9732 | 0.1835 | 127.3349 | 38.7284 | 153.6638 | 78.9866
0.40948 | 0.19311 | 158.5985 | 0.3534 | 127.3734 | 38.8204 | 153.8065 | 79.2992
0.41034 | 0.1933 | 158.7015 | 0.4856 | 127.2755 | 38.7641 | 153.7258 | 79.3508
0.4112 | 0.1933 | 159.1957 | 0.1864 | 127.7395 | 38.8034 | 154.2721 | 79.5978
0.41192 | 0.19348 | 159.7426 | 0.3116 | 127.7965 | 38.869 | 154.4203 | 79.8713
0.41256 | 0.19348 | 159.35 | 0.291 | 127.6863 | 38.7127 | 154.2446 | 79.675
0.41313 | 0.1933 | 159.5313 | 0.6907 | 127.347 | 38.7029 | 153.9356 | 79.7657
0.41406 | 0.19311 | 159.738 | 0.1751 | 127.9316 | 38.6658 | 154.5546 | 79.869
0.41464 | 0.19311 | 159.9979 | 0.4138 | 127.7795 | 38.6751 | 154.4458 | 79.9989
0.41535 | 0.1933 | 160.3882 | 0.5598 | 127.7636 | 38.7025 | 154.4949 | 80.1941
0.41628 | 0.1933 | 160.5691 | 0.6598 | 127.7239 | 38.6594 | 154.4854 | 80.2845
0.41686 | 0.19348 | 160.8292 | 0.6387 | 127.8317 | 38.6687 | 154.6365 | 80.4146
0.4175 | 0.19386 | 160.5155 | 0.1293 | 128.2365 | 38.5336 | 154.989 | 80.2577
0.41822 | 0.19405 | 161.0101 | 0.5268 | 128.0038 | 38.586 | 154.8389 | 80.5051
0.41907 | 0.19442 | 161.0091 | 0.2368 | 128.2935 | 38.5065 | 155.1283 | 80.5046
0.41986 | 0.19442 | 161.7381 | 0.3169 | 128.4564 | 38.6082 | 155.4127 | 80.8691
0.42058 | 0.19461 | 162.1284 | 0.4587 | 128.4446 | 38.6354 | 155.466 | 81.0642
0.42136 | 0.19479 | 162.049 | 0.3387 | 128.5381 | 38.5441 | 155.5463 | 81.0245
0.42179 | 0.19479 | 161.9699 | 0.3243 | 128.5262 | 38.486 | 155.5212 | 80.985
0.42265 | 0.19479 | 162.2292 | 0.1622 | 128.7747 | 38.4691 | 155.8129 | 81.1146
0.4233 | 0.19498 | 162.437 | 0.3987 | 128.6075 | 38.4596 | 155.6803 | 81.2185
0.42401 | 0.19536 | 162.7754 | 0.2485 | 128.8704 | 38.4746 | 155.9997 | 81.3877
0.42494 | 0.19554 | 163.0087 | 0.3135 | 128.8832 | 38.4452 | 156.0513 | 81.5043
0.42559 | 0.19554 | 163.6075 | 0.2734 | 129.1229 | 38.5279 | 156.3908 | 81.8038
0.42623 | 0.19536 | 163.2147 | 0.0585 | 129.2069 | 38.3771 | 156.4093 | 81.6073
0.42702 | 0.19536 | 163.8915 | 0.2339 | 129.2571 | 38.4651 | 156.5723 | 81.9457
0.42759 | 0.19554 | 163.9168 | 0.6664 | 128.833 | 38.4194 | 156.1524 | 81.9584
0.42838 | 0.19592 | 163.7593 | 0.1327 | 129.3142 | 38.3118 | 156.6074 | 81.8797
0.42924 | 0.1961 | 164.645 | 0.256 | 129.4861 | 38.4418 | 156.9269 | 82.3225
0.43002 | 0.1961 | 164.513 | 0.4544 | 129.2437 | 38.3405 | 156.6625 | 82.2565
0.43074 | 0.1961 | 165.1117 | 0.3942 | 129.5034 | 38.4159 | 157.0221 | 82.5558
0.43131 | 0.19629 | 165.1631 | 0.3656 | 129.5491 | 38.3768 | 157.0763 | 82.5815
0.43196 | 0.19629 | 164.8227 | 0.2005 | 129.6008 | 38.2404 | 157.0713 | 82.4114
0.43267 | 0.19648 | 165.2651 | 0.5189 | 129.4299 | 38.2795 | 156.974 | 82.6326
0.4336 | 0.19648 | 165.6807 | 0.113 | 129.9743 | 38.2933 | 157.5877 | 82.8404
0.43432 | 0.19648 | 166.0706 | 0.3694 | 129.8479 | 38.32 | 157.5263 | 83.0353
0.43503 | 0.19648 | 166.5388 | 0.373 | 130.0003 | 38.3647 | 157.7568 | 83.2694
0.43568 | 0.19629 | 166.0156 | 0.3323 | 129.8666 | 38.1875 | 157.5359 | 83.0078
0.43632 | 0.1961 | 166.301 | 0.5762 | 129.7179 | 38.1965 | 157.4347 | 83.1505
0.43696 | 0.1961 | 166.1954 | 0.2977 | 129.9612 | 38.1159 | 157.6604 | 83.0977
0.43775 | 0.19629 | 166.6637 | 0.53 | 129.885 | 38.1544 | 157.6623 | 83.3319
0.43861 | 0.1961 | 166.8705 | 0.7447 | 129.7392 | 38.1268 | 157.5509 | 83.4352
0.4394 | 0.19648 | 167.3912 | 0.5297 | 130.1278 | 38.1771 | 158.0263 | 83.6956
0.44011 | 0.19648 | 167.8072 | 0.8589 | 129.9372 | 38.2096 | 157.9051 | 83.9036
0.44054 | 0.19667 | 167.0763 | 0.5544 | 129.9981 | 38.006 | 157.8441 | 83.5382
0.44133 | 0.19667 | 167.6226 | 0.7099 | 130.0247 | 38.0621 | 157.9617 | 83.8113
0.44219 | 0.19685 | 167.7516 | 0.4016 | 130.376 | 38.0172 | 158.3346 | 83.8758
0.44298 | 0.19704 | 168.1677 | 0.5153 | 130.401 | 38.0437 | 158.4289 | 84.0839
0.44369 | 0.19685 | 168.6877 | 0.4487 | 130.6409 | 38.0997 | 158.7555 | 84.3439
0.44448 | 0.19704 | 168.5039 | 0.6077 | 130.4206 | 37.9906 | 158.5046 | 84.252
0.44491 | 0.19723 | 168.3991 | 0.3598 | 130.6335 | 37.9302 | 158.7001 | 84.1995
0.44577 | 0.19741 | 168.502 | 0.1574 | 130.8703 | 37.8801 | 158.9539 | 84.251
0.44641 | 0.1976 | 168.8141 | 0.1492 | 130.9825 | 37.8954 | 159.1181 | 84.407
0.44713 | 0.1976 | 169.3343 | 0.1898 | 131.1153 | 37.9512 | 159.3377 | 84.6672
0.44806 | 0.19741 | 169.4626 | 0.3527 | 130.9952 | 37.9009 | 159.2389 | 84.7313
0.44877 | 0.19741 | 169.8264 | 0.3145 | 131.1546 | 37.9216 | 159.459 | 84.9132
0.44949 | 0.19741 | 169.6946 | 0.299 | 131.1262 | 37.8317 | 159.4086 | 84.8473
0.45013 | 0.19779 | 169.7983 | 0.3896 | 131.0701 | 37.8005 | 159.3698 | 84.8991
0.45071 | 0.19779 | 169.9015 | 0.28 | 131.2141 | 37.7753 | 159.531 | 84.9507
0.45164 | 0.19779 | 170.4474 | 0.4165 | 131.2596 | 37.8185 | 159.6675 | 85.2237
0.45235 | 0.1976 | 171.0455 | 0.5259 | 131.3496 | 37.8911 | 159.8572 | 85.5228
0.45307 | 0.1976 | 170.9398 | 0.5268 | 131.3134 | 37.8077 | 159.8034 | 85.4699
0.45385 | 0.1976 | 171.4338 | 0.5736 | 131.4313 | 37.8511 | 160.0036 | 85.7169
0.45443 | 0.19779 | 170.9896 | 0.2715 | 131.5853 | 37.7053 | 160.0836 | 85.4948
0.45521 | 0.1976 | 171.379 | 0.3282 | 131.6584 | 37.7257 | 160.2216 | 85.6895
0.45579 | 0.19779 | 171.665 | 0.3685 | 131.7135 | 37.7411 | 160.3243 | 85.8325
0.4565 | 0.19779 | 171.4289 | 0.4722 | 131.531 | 37.6299 | 160.1025 | 85.7145
0.45743 | 0.19779 | 172.3138 | 0.5112 | 131.787 | 37.7471 | 160.506 | 86.1569
0.45815 | 0.19779 | 172.1298 | 0.5715 | 131.6654 | 37.6478 | 160.3537 | 86.0649
0.45879 | 0.19704 | 172.2838 | 0.4575 | 131.8308 | 37.6284 | 160.5447 | 86.1419
0.45936 | 0.19704 | 172.4131 | 0.2907 | 132.0407 | 37.6096 | 160.7762 | 86.2065
0.46008 | 0.1976 | 172.3083 | 0.3685 | 131.9279 | 37.5282 | 160.6459 | 86.1541
0.46087 | 0.1976 | 172.8283 | 0.5652 | 131.9045 | 37.577 | 160.7092 | 86.4141
0.46173 | 0.19779 | 172.9573 | 0.6084 | 131.9043 | 37.535 | 160.7305 | 86.4786
0.46251 | 0.19798 | 173.3733 | 0.6483 | 132.0031 | 37.5611 | 160.8986 | 86.6867
0.46323 | 0.19816 | 173.8938 | 0.7363 | 132.0885 | 37.6155 | 161.0708 | 86.9469
0.46366 | 0.19816 | 173.2149 | 0.4601 | 132.1384 | 37.4339 | 161.0076 | 86.6074
0.46445 | 0.19816 | 173.7088 | 0.4205 | 132.3427 | 37.4769 | 161.2941 | 86.8544
0.4653 | 0.19835 | 173.8378 | 0.8032 | 132.003 | 37.4353 | 160.9759 | 86.9189
0.46595 | 0.19854 | 174.0976 | 0.4702 | 132.4226 | 37.4393 | 161.4388 | 87.0488
0.46681 | 0.19835 | 174.9301 | 0.5018 | 132.6685 | 37.5491 | 161.8235 | 87.465
0.46759 | 0.19835 | 174.8242 | 0.5856 | 132.5494 | 37.463 | 161.6867 | 87.4121
0.46817 | 0.19835 | 175.0577 | 0.595 | 132.6178 | 37.4671 | 161.7941 | 87.5289
0.46888 | 0.19854 | 174.848 | -0.0029 | 133.1458 | 37.3649 | 162.2871 | 87.424
0.46967 | 0.19872 | 175.3683 | 0.441 | 132.8753 | 37.4132 | 162.1033 | 87.6841
0.47031 | 0.19872 | 175.3148 | 0.1893 | 133.1092 | 37.3504 | 162.3283 | 87.6574
0.47117 | 0.19872 | 175.8086 | 0.2462 | 133.2169 | 37.3872 | 162.5183 | 87.9043
0.47189 | 0.19891 | 176.4333 | 0.3112 | 133.3601 | 37.4631 | 162.7656 | 88.2166
0.4726 | 0.19854 | 176.2487 | 0.5444 | 133.0654 | 37.3671 | 162.4401 | 88.1243
0.47325 | 0.19872 | 176.4041 | 0.5607 | 133.1009 | 37.3491 | 162.5016 | 88.2021
0.47396 | 0.19872 | 176.2723 | 0.3071 | 133.3105 | 37.2647 | 162.6893 | 88.1362
0.47461 | 0.19872 | 176.5057 | 0.2466 | 133.4488 | 37.2633 | 162.8665 | 88.2529
0.47532 | 0.1991 | 176.9221 | 0.3776 | 133.4566 | 37.2948 | 162.9436 | 88.461
0.47618 | 0.19872 | 177.1544 | 0.2389 | 133.6728 | 37.2763 | 163.1985 | 88.5772
0.47697 | 0.19816 | 177.6473 | 0.2869 | 133.7891 | 37.3182 | 163.397 | 88.8236
0.47754 | 0.19798 | 177.3329 | 0.165 | 133.8062 | 37.2074 | 163.3617 | 88.6665
0.47811 | 0.19779 | 177.4357 | 0.2696 | 133.7359 | 37.1843 | 163.3085 | 88.7179
0.4789 | 0.19741 | 177.8768 | 0.3555 | 133.7971 | 37.2153 | 163.4432 | 88.9384
0.47962 | 0.19723 | 177.6664 | 0.2015 | 133.881 | 37.1157 | 163.492 | 88.8332
0.48055 | 0.19667 | 178.6543 | 0.3253 | 134.0865 | 37.2498 | 163.8622 | 89.3272
0.48126 | 0.19648 | 178.444 | 0.5594 | 133.7823 | 37.1504 | 163.523 | 89.222
0.48205 | 0.19629 | 178.9375 | 0.7225 | 133.7837 | 37.1922 | 163.6066 | 89.4687
0.48262 | 0.19592 | 179.0139 | 0.5432 | 133.9885 | 37.1639 | 163.8242 | 89.5069
0.48334 | 0.19554 | 178.8814 | 0.4421 | 134.0455 | 37.0813 | 163.8591 | 89.4407
0.48391 | 0.19517 | 179.1664 | 0.6775 | 133.9051 | 37.0963 | 163.7662 | 89.5832
0.48484 | 0.19554 | 179.3216 | 0.2903 | 134.344 | 37.0571 | 164.2309 | 89.6608
0.48563 | 0.19573 | 179.7113 | 0.5669 | 134.1973 | 37.0773 | 164.1492 | 89.8557
0.48634 | 0.19573 | 179.6577 | 0.6976 | 134.0488 | 37.0116 | 163.9917 | 89.8289
0.48692 | 0.19573 | 179.9955 | 0.3877 | 134.4712 | 37.0375 | 164.4705 | 89.9977
0.48756 | 0.19554 | 180.0981 | 0.4779 | 134.4153 | 37.0096 | 164.4316 | 90.0491
0.48828 | 0.19592 | 179.8887 | 0.3332 | 134.4901 | 36.9122 | 164.4716 | 89.9444
0.48906 | 0.19667 | 180.4359 | 0.2164 | 134.7893 | 36.9648 | 164.8619 | 90.218
0.48992 | 0.19779 | 180.6186 | 0.2764 | 134.7901 | 36.9372 | 164.8932 | 90.3093
0.49071 | 0.19816 | 181.1651 | 0.4383 | 134.8103 | 36.9895 | 165.0045 | 90.5826
0.49142 | 0.19854 | 181.5814 | 0.4069 | 134.9805 | 37.0204 | 165.244 | 90.7907
0.492 | 0.19928 | 181.008 | 0.4103 | 134.7859 | 36.8604 | 164.9538 | 90.504
0.49278 | 0.19928 | 181.6321 | 0.308 | 135.0962 | 36.9283 | 165.3682 | 90.816
0.4935 | 0.19947 | 181.4484 | 0.0902 | 135.2527 | 36.8373 | 165.4941 | 90.7242
0.49422 | 0.19928 | 181.9941 | 0.2751 | 135.2498 | 36.8945 | 165.5821 | 90.997
0.495 | 0.19947 | 182.5142 | 0.1473 | 135.5509 | 36.941 | 165.9699 | 91.2571
0.49572 | 0.19947 | 182.3042 | 0.2894 | 135.3388 | 36.8451 | 165.7228 | 91.1521
0.49636 | 0.19891 | 182.6147 | 0.0288 | 135.7029 | 36.8599 | 166.1387 | 91.3073
0.49708 | 0.19891 | 182.4568 | 0.2054 | 135.4737 | 36.7749 | 165.8832 | 91.2284
0.49765 | 0.19835 | 182.5067 | 0.2572 | 135.4386 | 36.7426 | 165.8564 | 91.2534
0.49844 | 0.19835 | 182.9743 | 0.0056 | 135.8461 | 36.7784 | 166.3418 | 91.4872
0.4993 | 0.19854 | 183.2336 | 0.2713 | 135.6668 | 36.7671 | 166.2057 | 91.6168
0.50008 | 0.19835 | 183.6748 | 0.1879 | 135.8973 | 36.7975 | 166.5097 | 91.8374
0.5008 | 0.19798 | 183.5162 | 0.0801 | 135.9522 | 36.7131 | 166.5383 | 91.7581
0.50123 | 0.1976 | 183.3061 | 0.1104 | 135.8519 | 36.6395 | 166.4029 | 91.6531
0.50202 | 0.19723 | 183.7991 | 0.3457 | 135.781 | 36.6804 | 166.4142 | 91.8996
0.50273 | 0.19667 | 183.6663 | -0.0782 | 136.1607 | 36.6016 | 166.7717 | 91.8331
0.50352 | 0.19667 | 184.2121 | 0.5189 | 135.7455 | 36.6528 | 166.4475 | 92.106
0.50438 | 0.19629 | 184.4442 | 0.338 | 136.0038 | 36.6364 | 166.7445 | 92.2221
0.50516 | 0.19629 | 184.8596 | 0.3438 | 136.1365 | 36.6616 | 166.9464 | 92.4298
0.50574 | 0.19592 | 184.5189 | 0.1312 | 136.2355 | 36.5525 | 166.9887 | 92.2594
0.50645 | 0.19573 | 185.0645 | 0.3135 | 136.2351 | 36.6087 | 167.0792 | 92.5322
0.5071 | 0.19573 | 185.1152 | 0.3198 | 136.2457 | 36.5721 | 167.0983 | 92.5576
0.50781 | 0.19573 | 184.9052 | 0.0048 | 136.4907 | 36.479 | 167.3082 | 92.4526
0.50874 | 0.19573 | 185.8416 | 0.4249 | 136.3827 | 36.5967 | 167.3563 | 92.9208
0.50946 | 0.19592 | 185.7101 | 0.3997 | 136.3641 | 36.5193 | 167.3158 | 92.8551
0.51017 | 0.19592 | 186.2038 | 0.0623 | 136.8661 | 36.5649 | 167.9001 | 93.1019
0.51068 | 0.19629 | 186.021 | 0.2241 | 136.6433 | 36.4931 | 167.6468 | 93.0105
0.51139 | 0.19685 | 185.9423 | 0.3591 | 136.482 | 36.4265 | 167.4724 | 92.9711
0.51211 | 0.19723 | 186.4367 | 0.2214 | 136.7845 | 36.4722 | 167.8573 | 93.2183
0.51297 | 0.19835 | 186.6454 | 0.5184 | 136.557 | 36.4518 | 167.6645 | 93.3227
0.51375 | 0.19854 | 187.1393 | 0.5018 | 136.7382 | 36.4922 | 167.9281 | 93.5697
0.51454 | 0.1991 | 187.5296 | 0.606 | 136.764 | 36.5123 | 168.019 | 93.7648
0.51497 | 0.19947 | 186.7474 | 0.3311 | 136.7782 | 36.3295 | 167.9028 | 93.3737
0.5159 | 0.19947 | 187.6577 | 0.2459 | 137.1668 | 36.4407 | 168.4431 | 93.8289
0.51661 | 0.19891 | 187.4988 | 0.0638 | 137.296 | 36.3593 | 168.5458 | 93.7494
0.51733 | 0.19798 | 187.9126 | -0.0671 | 137.5649 | 36.3891 | 168.8837 | 93.9563
0.51812 | 0.19667 | 188.482 | 0.1614 | 137.5263 | 36.4438 | 168.94 | 94.241
0.51883 | 0.19554 | 188.3742 | 0.1027 | 137.5492 | 36.3726 | 168.9448 | 94.1871
0.51948 | 0.19442 | 188.5272 | 0.048 | 137.6549 | 36.3569 | 169.0761 | 94.2636
0.52019 | 0.19236 | 188.3916 | 0.1233 | 137.5346 | 36.2807 | 168.9332 | 94.1958
0.52077 | 0.19143 | 188.5711 | 0.1214 | 137.5964 | 36.2752 | 169.0249 | 94.2856
0.52155 | 0.19143 | 189.0125 | 0.433 | 137.4319 | 36.3052 | 168.934 | 94.5062
0.52241 | 0.19124 | 189.1406 | 0.1063 | 137.8014 | 36.2699 | 169.3248 | 94.5703
0.52327 | 0.19105 | 189.5814 | 0.1612 | 137.8934 | 36.2947 | 169.4903 | 94.7907
0.52391 | 0.19086 | 189.2931 | 0.2898 | 137.6687 | 36.1949 | 169.2176 | 94.6465
0.52449 | 0.19086 | 189.5003 | 0.4371 | 137.5905 | 36.1949 | 169.1739 | 94.7502
0.52513 | 0.19068 | 189.4986 | 0.1708 | 137.8562 | 36.15 | 169.4393 | 94.7493
0.52585 | 0.19068 | 189.6273 | 0.4491 | 137.6209 | 36.1253 | 169.2254 | 94.8137
0.52663 | 0.19086 | 190.0951 | 0.3719 | 137.854 | 36.1602 | 169.5365 | 95.0475
0.52749 | 0.19049 | 190.2228 | 0.3771 | 137.8914 | 36.1255 | 169.5952 | 95.1114
0.52821 | 0.19068 | 190.7428 | 0.3704 | 138.0714 | 36.1751 | 169.8619 | 95.3714
0.52885 | 0.19105 | 190.3773 | 0.1574 | 138.1625 | 36.0616 | 169.8921 | 95.1886
0.52942 | 0.19086 | 190.48 | 0.4237 | 137.9304 | 36.042 | 169.6771 | 95.24
0.53021 | 0.19068 | 190.8949 | 0.024 | 138.4685 | 36.0668 | 170.2843 | 95.4474
0.53093 | 0.1903 | 190.6842 | 0.153 | 138.2693 | 35.9783 | 170.05 | 95.3421
0.53179 | 0.19012 | 191.5419 | 0.6938 | 138.0144 | 36.0817 | 169.938 | 95.7709
0.53257 | 0.18993 | 191.3053 | 0.3212 | 138.3081 | 35.9838 | 170.1924 | 95.6527
0.53329 | 0.18974 | 191.7203 | 0.5758 | 138.1919 | 36.0134 | 170.1453 | 95.8602
0.53393 | 0.18993 | 191.8756 | 0.8157 | 138.0038 | 35.999 | 169.983 | 95.9378
0.53465 | 0.19012 | 191.692 | 0.4824 | 138.2758 | 35.9163 | 170.2245 | 95.846
0.53522 | 0.18993 | 191.925 | 0.374 | 138.4619 | 35.9214 | 170.4494 | 95.9625
0.53615 | 0.18937 | 192.0782 | 0.54 | 138.347 | 35.8876 | 170.3601 | 96.0391
0.53687 | 0.18937 | 192.5197 | 0.654 | 138.3802 | 35.922 | 170.4668 | 96.2598
0.53765 | 0.18937 | 193.013 | 0.4434 | 138.7552 | 35.9613 | 170.9241 | 96.5065
0.53808 | 0.18974 | 192.205 | 0.285 | 138.6443 | 35.7821 | 170.6784 | 96.1025
0.53894 | 0.18974 | 193.1412 | 0.4908 | 138.7505 | 35.899 | 170.9407 | 96.5706
0.53959 | 0.18955 | 192.6965 | 0.3297 | 138.7634 | 35.7735 | 170.8795 | 96.3482
0.5403 | 0.18955 | 193.2421 | 0.5811 | 138.6939 | 35.8272 | 170.9009 | 96.621
0.54123 | 0.18918 | 193.3436 | 0.3044 | 139.0044 | 35.7843 | 171.2284 | 96.6718
0.54195 | 0.18918 | 193.9673 | 0.6266 | 138.8901 | 35.8522 | 171.218 | 96.9837
0.54274 | 0.18918 | 194.2262 | 0.5031 | 139.0999 | 35.8479 | 171.471 | 97.1131
0.54316 | 0.18899 | 193.4953 | 0.3157 | 139.0437 | 35.6847 | 171.2929 | 96.7477
0.54388 | 0.18881 | 194.1448 | 0.5197 | 139.0562 | 35.7573 | 171.4137 | 97.0724
0.54481 | 0.18881 | 194.1167 | 0.7159 | 138.8507 | 35.691 | 171.2034 | 97.0583
0.54553 | 0.18881 | 194.6883 | 0.248 | 139.5091 | 35.749 | 171.9572 | 97.3442
0.54631 | 0.18881 | 195.1295 | 0.5054 | 139.3988 | 35.7784 | 171.9204 | 97.5648
0.54703 | 0.18843 | 194.9449 | 0.7103 | 139.1323 | 35.6976 | 171.6232 | 97.4724
0.54753 | 0.18862 | 195.0744 | 0.7012 | 139.1846 | 35.6886 | 171.697 | 97.5372
0.54839 | 0.18881 | 194.8644 | 0.6362 | 139.1796 | 35.5942 | 171.657 | 97.4322
0.5491 | 0.18862 | 195.4096 | 0.6991 | 139.2984 | 35.6472 | 171.8667 | 97.7048
0.54968 | 0.18862 | 195.5907 | 0.3114 | 139.7465 | 35.6431 | 172.345 | 97.7954
0.55046 | 0.18824 | 195.5622 | 0.4695 | 139.5789 | 35.5868 | 172.1726 | 97.7811
0.55118 | 0.18806 | 195.899 | 0.3649 | 139.7958 | 35.6017 | 172.4456 | 97.9495
0.55211 | 0.18787 | 195.9487 | 0.625 | 139.5523 | 35.5506 | 172.2104 | 97.9743
0.55268 | 0.18806 | 196.1562 | 0.4088 | 139.8376 | 35.5514 | 172.5303 | 98.0781
0.55326 | 0.18768 | 196.2323 | 0.5276 | 139.7443 | 35.5283 | 172.4497 | 98.1162
0.55419 | 0.18768 | 196.3605 | 0.583 | 139.7316 | 35.4917 | 172.4584 | 98.1803
0.5549 | 0.1875 | 196.8796 | 0.7123 | 139.7753 | 35.5396 | 172.5886 | 98.4398
0.55569 | 0.1875 | 196.7737 | 0.7056 | 139.7467 | 35.47 | 172.5423 | 98.3868
0.5564 | 0.18768 | 197.0851 | 0.6989 | 139.8572 | 35.4804 | 172.7047 | 98.5425
0.55683 | 0.1875 | 196.9796 | 0.6796 | 139.8414 | 35.434 | 172.6713 | 98.4898
0.55776 | 0.18731 | 197.1595 | 0.5383 | 140.0426 | 35.4071 | 172.9026 | 98.5797
0.55834 | 0.1875 | 197.367 | 0.5067 | 140.1434 | 35.408 | 173.0379 | 98.6835
0.55919 | 0.18731 | 197.4168 | 0.559 | 140.1077 | 35.3624 | 173.0105 | 98.7084
0.55991 | 0.18712 | 198.1443 | 0.4165 | 140.4927 | 35.4473 | 173.5168 | 99.0721
0.56077 | 0.18693 | 198.4546 | 0.7387 | 140.274 | 35.4484 | 173.3497 | 99.2273
0.56148 | 0.18693 | 198.3488 | 0.8778 | 140.0996 | 35.3842 | 173.1577 | 99.1744
0.56191 | 0.18693 | 198.1915 | 0.6288 | 140.2962 | 35.3291 | 173.3281 | 99.0958
0.56284 | 0.18693 | 198.2415 | 0.4755 | 140.4662 | 35.2795 | 173.5064 | 99.1208
0.56342 | 0.18675 | 198.6306 | 0.6658 | 140.4056 | 35.3128 | 173.5107 | 99.3153
0.56435 | 0.18693 | 199.3583 | 0.3812 | 140.9327 | 35.3836 | 174.1591 | 99.6791
0.56499 | 0.18693 | 199.1745 | 0.418 | 140.8346 | 35.3106 | 174.0304 | 99.5873
0.56578 | 0.18656 | 199.7451 | 0.2209 | 141.222 | 35.3624 | 174.5128 | 99.8725
0.56642 | 0.18637 | 199.3005 | 0.4042 | 140.8905 | 35.2435 | 174.1072 | 99.6502
0.56714 | 0.18619 | 199.6111 | 0.386 | 141.0122 | 35.2538 | 174.2807 | 99.8055
0.56778 | 0.18619 | 199.6096 | 0.5696 | 140.8281 | 35.2135 | 174.0964 | 99.8048
0.5685 | 0.186 | 199.3993 | 0.5291 | 140.7985 | 35.132 | 174.0318 | 99.6996
0.56936 | 0.186 | 200.2309 | 0.3943 | 141.2105 | 35.2252 | 174.5823 | 100.1154
0.57014 | 0.18619 | 199.995 | 0.3834 | 141.1428 | 35.1351 | 174.4753 | 99.9975
0.57057 | 0.18581 | 199.8891 | 0.4294 | 141.0615 | 35.09 | 174.3764 | 99.9446
0.57122 | 0.18581 | 200.3305 | 0.4097 | 141.2284 | 35.1278 | 174.6168 | 100.1652
0.57208 | 0.186 | 200.1726 | 0.2034 | 141.382 | 35.0473 | 174.7441 | 100.0863
0.57279 | 0.18581 | 200.6395 | 0.3579 | 141.3832 | 35.0851 | 174.8231 | 100.3197
0.57372 | 0.18563 | 200.9235 | 0.334 | 141.5018 | 35.0777 | 174.989 | 100.4618
0.57444 | 0.18544 | 201.4425 | 0.6381 | 141.3707 | 35.1244 | 174.9444 | 100.7212
0.57515 | 0.18581 | 201.7281 | 0.4506 | 141.6533 | 35.1304 | 175.2747 | 100.864
0.5758 | 0.18581 | 201.2838 | 0.1775 | 141.7783 | 35.0137 | 175.3257 | 100.6419
0.57637 | 0.18563 | 201.5426 | 0.3961 | 141.646 | 35.0238 | 175.2365 | 100.7713
0.57716 | 0.18525 | 201.4359 | 0.4297 | 141.5769 | 34.9575 | 175.1495 | 100.718
0.57787 | 0.18525 | 201.7989 | 0.4489 | 141.6787 | 34.977 | 175.3119 | 100.8995
0.5788 | 0.18525 | 201.9531 | 0.3961 | 141.7829 | 34.9474 | 175.4417 | 100.9765
0.57952 | 0.18525 | 202.4984 | 0.6176 | 141.7431 | 34.9984 | 175.4929 | 101.2492
0.57995 | 0.18506 | 202.4189 | 0.6636 | 141.6707 | 34.9587 | 175.4072 | 101.2095
0.58074 | 0.18488 | 202.2605 | 0.3636 | 141.9179 | 34.8839 | 175.628 | 101.1303
0.58145 | 0.18469 | 202.7273 | 0.5931 | 141.844 | 34.9214 | 175.6319 | 101.3637
0.58238 | 0.18469 | 202.8554 | 0.4357 | 142.0441 | 34.8875 | 175.8533 | 101.4277
0.5831 | 0.1845 | 203.4524 | 0.576 | 142.1028 | 34.9472 | 176.0115 | 101.7262
0.58381 | 0.18432 | 203.7108 | 0.8562 | 141.9088 | 34.9486 | 175.8606 | 101.8554
0.5846 | 0.18413 | 203.5524 | 0.8797 | 141.8325 | 34.8743 | 175.7579 | 101.7762
0.58503 | 0.18394 | 203.4208 | 0.572 | 142.0963 | 34.8261 | 175.9998 | 101.7104
0.58596 | 0.18357 | 203.4961 | 0.8532 | 141.8402 | 34.7836 | 175.7563 | 101.7481
0.58653 | 0.18357 | 203.651 | 0.6429 | 142.1022 | 34.7761 | 176.044 | 101.8255
0.58725 | 0.18338 | 204.0136 | 0.9448 | 141.9212 | 34.7955 | 175.9234 | 102.0068
0.58818 | 0.18319 | 204.1153 | 0.8737 | 142.0262 | 34.7576 | 176.0454 | 102.0576
0.58889 | 0.18319 | 204.5824 | 0.5016 | 142.554 | 34.7948 | 176.651 | 102.2912
0.58954 | 0.18319 | 204.034 | 0.2476 | 142.6252 | 34.6635 | 176.6309 | 102.017
0.59025 | 0.18319 | 204.6574 | 0.5568 | 142.5238 | 34.7272 | 176.6333 | 102.3287
0.59083 | 0.18319 | 204.63 | 0.3212 | 142.7503 | 34.6889 | 176.8553 | 102.315
0.59176 | 0.18301 | 204.7838 | 0.4647 | 142.658 | 34.6603 | 176.7886 | 102.3919
0.59247 | 0.18282 | 205.3807 | 0.541 | 142.7807 | 34.7193 | 177.0108 | 102.6903
0.59312 | 0.18263 | 205.1445 | 0.3052 | 142.9378 | 34.6416 | 177.1285 | 102.5722
0.59383 | 0.18263 | 205.273 | 0.6227 | 142.6631 | 34.6214 | 176.8753 | 102.6365
0.59455 | 0.18263 | 205.8703 | 0.5784 | 142.9065 | 34.6803 | 177.2182 | 102.9351
0.59519 | 0.18244 | 205.3476 | 0.5048 | 142.8059 | 34.5548 | 177.0305 | 102.6738
0.59605 | 0.18207 | 206.048 | 0.9055 | 142.6387 | 34.6226 | 176.98 | 103.024
0.59684 | 0.18207 | 205.942 | 0.8481 | 142.6608 | 34.5591 | 176.9844 | 102.971
0.59755 | 0.18188 | 206.4607 | 0.7188 | 142.963 | 34.6046 | 177.3731 | 103.2304
0.59834 | 0.1817 | 206.8752 | 0.9008 | 143.9192 | 34.6284 | 178.3983 | 103.4376
0.59877 | 0.18151 | 206.0406 | 0.6113 | 142.9305 | 34.4638 | 177.2706 | 103.0203
0.59963 | 0.18113 | 206.7929 | 0.6525 | 143.1401 | 34.5401 | 177.6056 | 103.3965
0.60042 | 0.18113 | 206.5307 | 0.5297 | 143.1755 | 34.451 | 177.5973 | 103.2654
0.60099 | 0.18132 | 206.66 | 0.5623 | 143.1859 | 34.4396 | 177.6293 | 103.33
0.60192 | 0.18113 | 207.4386 | 0.5054 | 143.5024 | 34.5159 | 178.0755 | 103.7193
0.60263 | 0.18076 | 207.2018 | 0.7255 | 143.2034 | 34.4355 | 177.737 | 103.6009
0.60335 | 0.18057 | 207.8507 | 0.6367 | 143.5085 | 34.5023 | 178.1503 | 103.9253
0.60399 | 0.18039 | 207.1719 | 0.5408 | 143.3782 | 34.3529 | 177.9068 | 103.5859
0.60457 | 0.18039 | 207.3788 | 0.6473 | 143.3406 | 34.3546 | 177.9038 | 103.6894
0.60528 | 0.18039 | 207.7417 | 0.6223 | 143.4866 | 34.3739 | 178.1102 | 103.8708
0.60621 | 0.1802 | 207.9995 | 0.4023 | 143.7925 | 34.3637 | 178.4591 | 103.9997
0.60693 | 0.18001 | 208.4661 | 0.7763 | 143.5741 | 34.4001 | 178.3184 | 104.233
0.60771 | 0.17982 | 208.2556 | 0.6036 | 143.6766 | 34.3208 | 178.3859 | 104.1278
0.60829 | 0.17964 | 208.332 | 0.7435 | 143.5622 | 34.301 | 178.2842 | 104.166
0.60886 | 0.17964 | 208.4087 | 0.7696 | 143.5617 | 34.2813 | 178.2965 | 104.2044
0.60979 | 0.17926 | 208.4319 | 0.6362 | 143.7028 | 34.2327 | 178.4415 | 104.2159
0.61036 | 0.17926 | 208.6648 | 0.4241 | 143.9926 | 34.2388 | 178.7701 | 104.3324
0.61115 | 0.17908 | 208.7147 | 0.6283 | 143.805 | 34.2028 | 178.5908 | 104.3573
0.61201 | 0.17889 | 209.259 | 0.7001 | 143.9147 | 34.2438 | 178.7912 | 104.6295
0.6128 | 0.1787 | 209.7514 | 0.8364 | 143.9425 | 34.2802 | 178.9011 | 104.8757
0.61323 | 0.17833 | 209.255 | 0.8608 | 143.7527 | 34.1751 | 178.6285 | 104.6275
0.61394 | 0.17833 | 209.3054 | 0.5887 | 144.0416 | 34.1434 | 178.9258 | 104.6527
0.61487 | 0.17833 | 209.4074 | 0.4436 | 144.2207 | 34.1083 | 179.1219 | 104.7037
0.61559 | 0.17814 | 209.978 | 0.6995 | 144.155 | 34.1614 | 179.1514 | 104.989
0.61637 | 0.17795 | 210.3923 | 0.7667 | 144.2259 | 34.185 | 179.2913 | 105.1962
0.61709 | 0.17777 | 210.2601 | 0.3642 | 144.5844 | 34.1239 | 179.6277 | 105.13
0.61752 | 0.17758 | 209.9723 | 0.6053 | 144.2474 | 34.0534 | 179.2428 | 104.9862
0.61845 | 0.17739 | 210.2041 | 0.3956 | 144.5343 | 34.0396 | 179.5683 | 105.102
0.61902 | 0.17739 | 210.2288 | 0.784 | 144.1542 | 34.0121 | 179.1923 | 105.1144
0.61995 | 0.1772 | 210.2782 | 0.6163 | 144.3384 | 33.969 | 179.3847 | 105.1391
0.62067 | 0.17683 | 211.1088 | 0.8701 | 144.3615 | 34.0638 | 179.5463 | 105.5544
0.62138 | 0.17683 | 211.3674 | 0.6592 | 144.6586 | 34.0662 | 179.8865 | 105.6837
0.62203 | 0.17664 | 210.4284 | 0.2798 | 144.725 | 33.8796 | 179.7964 | 105.2142
0.6226 | 0.17646 | 210.7911 | 0.5834 | 144.5423 | 33.9068 | 179.6741 | 105.3956
0.62353 | 0.17627 | 210.7885 | 0.3316 | 144.7932 | 33.8557 | 179.9247 | 105.3943
0.6241 | 0.17608 | 211.0471 | 0.4385 | 144.7725 | 33.8661 | 179.9471 | 105.5235
0.62496 | 0.17608 | 211.826 | 0.5189 | 144.9518 | 33.9443 | 180.2561 | 105.913
0.62575 | 0.17589 | 211.6675 | 0.7516 | 144.6663 | 33.8762 | 179.9442 | 105.8338
0.62646 | 0.17571 | 212.0819 | 0.5532 | 145.0028 | 33.9036 | 180.3498 | 106.041
0.62711 | 0.17571 | 212.1325 | 0.5715 | 145.0014 | 33.8768 | 180.3568 | 106.0662
0.62768 | 0.17496 | 211.6871 | 0.8251 | 144.5994 | 33.7748 | 179.8805 | 105.8435
0.62854 | 0.17496 | 212.3618 | 0.8068 | 144.8426 | 33.8361 | 180.2362 | 106.1809
0.62918 | 0.1744 | 211.8385 | 0.8603 | 144.6147 | 33.7181 | 179.9211 | 105.9193
0.63004 | 0.1744 | 212.6174 | 0.8272 | 144.9074 | 33.7959 | 180.3436 | 106.3087
0.63083 | 0.17458 | 212.4597 | 0.7562 | 144.9258 | 33.7286 | 180.3358 | 106.2298
0.63126 | 0.17421 | 212.3538 | 0.7888 | 144.858 | 33.6888 | 180.2503 | 106.1769
0.63197 | 0.17421 | 212.7165 | 0.7118 | 145.0559 | 33.7081 | 180.5086 | 106.3582
0.63276 | 0.1744 | 212.6629 | 0.3598 | 145.39 | 33.6576 | 180.8338 | 106.3315
0.63362 | 0.17402 | 213.3368 | 0.5645 | 145.41 | 33.7185 | 180.9661 | 106.6684
0.63441 | 0.17384 | 213.1524 | 0.4417 | 145.4713 | 33.6474 | 180.9967 | 106.5762
0.63512 | 0.17365 | 213.6968 | 0.6619 | 145.4326 | 33.6953 | 181.0487 | 106.8484
0.63591 | 0.17384 | 214.0858 | 0.3683 | 145.8558 | 33.7148 | 181.5368 | 107.0429
0.63634 | 0.17365 | 213.1994 | 0.2043 | 145.7244 | 33.5525 | 181.2576 | 106.5997
0.63706 | 0.17346 | 213.848 | 0.6993 | 145.4456 | 33.6167 | 181.0869 | 106.924
0.63799 | 0.17271 | 214.0004 | 0.8547 | 145.341 | 33.5915 | 181.0078 | 107.0002
0.6387 | 0.17271 | 214.3891 | 0.8718 | 145.4535 | 33.6148 | 181.185 | 107.1945
0.63949 | 0.17271 | 214.7775 | 0.9431 | 145.5117 | 33.6342 | 181.308 | 107.3888
0.6402 | 0.17253 | 214.5672 | 0.7437 | 145.641 | 33.5636 | 181.4022 | 107.2836
0.64063 | 0.17234 | 214.3836 | 0.7609 | 145.5626 | 33.5124 | 181.2932 | 107.1918
0.64156 | 0.17215 | 214.5632 | 0.6206 | 145.7628 | 33.4918 | 181.5233 | 107.2816
0.64214 | 0.17197 | 214.6395 | 0.5758 | 145.833 | 33.4738 | 181.6063 | 107.3198
0.64285 | 0.17215 | 215.0546 | 0.5547 | 145.9925 | 33.5011 | 181.8349 | 107.5273
0.64378 | 0.17178 | 215.1817 | 0.665 | 145.9246 | 33.4724 | 181.7882 | 107.5908
0.64443 | 0.17159 | 215.8043 | 0.6288 | 146.1683 | 33.5357 | 182.1357 | 107.9022
0.64529 | 0.17159 | 216.0885 | 0.8359 | 146.056 | 33.5351 | 182.0707 | 108.0442
0.64557 | 0.17122 | 215.2803 | 0.6859 | 145.9366 | 33.3948 | 181.8166 | 107.6401
0.64643 | 0.1714 | 215.7991 | 0.4901 | 146.3053 | 33.4307 | 182.2718 | 107.8995
0.64736 | 0.17122 | 215.8225 | 0.261 | 146.5422 | 33.3862 | 182.5126 | 107.9112
0.64793 | 0.17103 | 216.0289 | 0.4598 | 146.4122 | 33.3886 | 182.4171 | 108.0144
0.64872 | 0.17084 | 216.469 | 0.5402 | 146.4786 | 33.4159 | 182.5567 | 108.2345
0.64958 | 0.17066 | 216.7007 | 0.7385 | 146.3575 | 33.4074 | 182.4743 | 108.3504
0.65022 | 0.17066 | 216.7512 | 0.6957 | 146.4171 | 33.3821 | 182.5423 | 108.3756
0.6508 | 0.17009 | 216.2282 | 0.9064 | 146.0322 | 33.2721 | 182.0702 | 108.1141
0.65151 | 0.17047 | 216.7737 | 0.5053 | 146.6151 | 33.3194 | 182.744 | 108.3868
0.65244 | 0.17047 | 216.8495 | 0.1536 | 146.992 | 33.2835 | 183.1336 | 108.4248
0.65316 | 0.17009 | 217.4975 | 0.3896 | 146.9721 | 33.3463 | 183.2217 | 108.7488
0.65394 | 0.17009 | 217.938 | 0.3579 | 147.1506 | 33.3736 | 183.4736 | 108.969
0.65466 | 0.16991 | 217.5715 | 0.2836 | 147.1028 | 33.281 | 183.3647 | 108.7858
0.65523 | 0.16972 | 217.7259 | 0.1216 | 147.3162 | 33.2754 | 183.6039 | 108.8629
0.65602 | 0.16935 | 217.5931 | 0.4201 | 146.9735 | 33.2152 | 183.239 | 108.7965
0.65674 | 0.16916 | 218.1634 | 0.5115 | 147.0722 | 33.2659 | 183.4328 | 109.0817
0.65752 | 0.16897 | 218.5514 | 0.5609 | 147.1521 | 33.2851 | 183.5774 | 109.2757
0.6581 | 0.16878 | 218.0552 | 0.6185 | 146.9292 | 33.1806 | 183.2717 | 109.0276
0.65895 | 0.1686 | 218.8333 | 0.546 | 147.261 | 33.2555 | 183.7333 | 109.4166
0.6596 | 0.16841 | 218.337 | 0.3662 | 147.2754 | 33.1476 | 183.6649 | 109.1685
0.66031 | 0.16804 | 218.6727 | 0.6878 | 147.0657 | 33.1626 | 183.5112 | 109.3363
0.66096 | 0.16766 | 218.6443 | 0.5095 | 147.2346 | 33.1259 | 183.6753 | 109.3221
0.66167 | 0.16747 | 218.382 | 0.546 | 147.1107 | 33.0503 | 183.5077 | 109.191
0.66253 | 0.16729 | 219.134 | 0.5681 | 147.3393 | 33.1211 | 183.8616 | 109.567
0.66332 | 0.1671 | 219.0016 | 0.5107 | 147.3526 | 33.0617 | 183.8528 | 109.5008
0.66404 | 0.16691 | 219.4417 | 0.7492 | 147.2608 | 33.0924 | 183.8344 | 109.7209
0.66454 | 0.16673 | 219.1799 | 0.9193 | 147.0034 | 33.028 | 183.5334 | 109.59
0.66539 | 0.16654 | 219.2555 | 0.6698 | 147.2781 | 32.9967 | 183.8207 | 109.6277
0.66597 | 0.16635 | 219.4358 | 0.718 | 147.2901 | 32.9954 | 183.8627 | 109.7179
0.6669 | 0.16598 | 219.4848 | 0.5201 | 147.5043 | 32.9566 | 184.0851 | 109.7424
0.66761 | 0.16579 | 219.9249 | 0.5844 | 147.5867 | 32.9873 | 184.2409 | 109.9624
0.6684 | 0.1656 | 220.2868 | 0.4532 | 147.8386 | 33.0026 | 184.553 | 110.1434
0.66883 | 0.16542 | 219.5309 | 0.5086 | 147.5312 | 32.8682 | 184.1197 | 109.7654
0.66955 | 0.16523 | 219.997 | 0.3225 | 147.8727 | 32.9027 | 184.5389 | 109.9985
0.67048 | 0.16467 | 219.9935 | 0.8154 | 147.3787 | 32.8565 | 184.0443 | 109.9968
0.67105 | 0.16448 | 220.1738 | 0.6122 | 147.642 | 32.8553 | 184.3377 | 110.0869
0.67198 | 0.16448 | 220.8479 | 0.4378 | 148.0411 | 32.9102 | 184.8491 | 110.424
0.67255 | 0.16429 | 220.2998 | 0.5504 | 147.7458 | 32.8005 | 184.4625 | 110.1499
0.67355 | 0.16373 | 221.1026 | 0.8893 | 147.6746 | 32.871 | 184.525 | 110.5513
0.67405 | 0.16354 | 220.4246 | 0.5535 | 147.7844 | 32.7458 | 184.5218 | 110.2123
0.67463 | 0.16354 | 220.5793 | 0.7341 | 147.6553 | 32.741 | 184.4185 | 110.2896
0.67541 | 0.16373 | 220.9419 | 0.3387 | 148.1716 | 32.7565 | 184.9953 | 110.471
0.67613 | 0.16336 | 221.2255 | 0.5976 | 148.0073 | 32.7638 | 184.8782 | 110.6128
0.67706 | 0.16317 | 221.7691 | 0.5331 | 148.253 | 32.7991 | 185.2145 | 110.8845
0.67778 | 0.16298 | 221.4808 | 0.5247 | 148.1653 | 32.7218 | 185.0787 | 110.7404
0.67835 | 0.1628 | 221.583 | 0.4848 | 148.2393 | 32.7093 | 185.1698 | 110.7915
0.67899 | 0.16298 | 221.7639 | 0.2207 | 148.5637 | 32.7049 | 185.5243 | 110.8819
0.67978 | 0.1628 | 221.9176 | 0.3513 | 148.4843 | 32.6896 | 185.4706 | 110.9588
0.68049 | 0.16242 | 222.1231 | 0.4316 | 148.4726 | 32.6854 | 185.4931 | 111.0616
0.68135 | 0.16242 | 222.2251 | 0.3351 | 148.603 | 32.6591 | 185.6405 | 111.1125
0.68207 | 0.16223 | 222.6651 | 0.546 | 148.5388 | 32.6894 | 185.6497 | 111.3325
0.68286 | 0.16205 | 223.0789 | 0.4191 | 148.8037 | 32.7124 | 185.9835 | 111.5395
0.68329 | 0.16205 | 222.3235 | 0.2514 | 148.7196 | 32.5811 | 185.7735 | 111.1618
0.68422 | 0.16205 | 223.1015 | 0.6221 | 148.6082 | 32.6506 | 185.7918 | 111.5508
0.68493 | 0.16149 | 222.8645 | 0.4839 | 148.6674 | 32.5817 | 185.8115 | 111.4322
0.6855 | 0.16149 | 223.1491 | 0.332 | 148.9142 | 32.5961 | 186.1058 | 111.5746
0.68643 | 0.1613 | 223.9788 | 0.3913 | 149.1315 | 32.6729 | 186.4613 | 111.9894
0.68715 | 0.16074 | 223.6896 | 0.5506 | 148.8759 | 32.5967 | 186.1575 | 111.8448
0.68779 | 0.16074 | 223.7921 | 0.5758 | 148.8848 | 32.581 | 186.1835 | 111.896
0.68844 | 0.16036 | 223.5036 | 0.3906 | 148.9739 | 32.5085 | 186.2244 | 111.7518
0.68923 | 0.16018 | 223.9954 | 0.5479 | 148.9805 | 32.5428 | 186.3131 | 111.9977
0.69001 | 0.15999 | 224.3831 | 0.5254 | 149.1323 | 32.5619 | 186.5295 | 112.1916
0.69073 | 0.1598 | 224.2509 | 0.6189 | 148.9947 | 32.5089 | 186.3699 | 112.1254
0.69152 | 0.15962 | 224.5606 | 0.5803 | 149.1366 | 32.5167 | 186.5633 | 112.2803
0.69209 | 0.15943 | 224.1687 | 0.3041 | 149.2821 | 32.4331 | 186.6436 | 112.0843
0.69266 | 0.15924 | 224.2188 | 0.3107 | 149.2923 | 32.4135 | 186.6621 | 112.1094
0.69345 | 0.15905 | 224.6846 | 0.4922 | 149.266 | 32.4439 | 186.7135 | 112.3423
0.69431 | 0.15868 | 224.7076 | 0.4971 | 149.2689 | 32.407 | 186.7201 | 112.3538
0.69509 | 0.15849 | 225.1474 | 0.7411 | 149.1715 | 32.4336 | 186.696 | 112.5737
0.69581 | 0.15831 | 224.9891 | 0.309 | 149.5508 | 32.3774 | 187.049 | 112.4946
0.69652 | 0.15812 | 225.4031 | 0.3872 | 149.6106 | 32.4036 | 187.1778 | 112.7015
0.69703 | 0.15793 | 225.0633 | 0.4453 | 149.4393 | 32.3315 | 186.9498 | 112.5317
0.69774 | 0.15737 | 225.0083 | 0.5194 | 149.3469 | 32.2904 | 186.8482 | 112.5041
0.69853 | 0.15718 | 225.318 | 0.4695 | 149.5 | 32.2983 | 187.053 | 112.659
0.69939 | 0.15662 | 225.2886 | 0.7005 | 149.2593 | 32.2544 | 186.8074 | 112.6443
0.7001 | 0.15643 | 225.8325 | 0.3258 | 149.8153 | 32.2992 | 187.454 | 112.9162
0.70089 | 0.15606 | 226.1938 | 0.6065 | 149.655 | 32.3145 | 187.354 | 113.0969
0.70132 | 0.15587 | 225.4121 | 0.7332 | 149.2678 | 32.183 | 186.8365 | 112.7061
0.70211 | 0.1555 | 225.7214 | 0.4736 | 149.6305 | 32.191 | 187.2508 | 112.8607
0.70297 | 0.15531 | 225.7188 | 0.7398 | 149.3635 | 32.1513 | 186.9833 | 112.8594
0.70354 | 0.15494 | 225.9506 | 0.5907 | 149.5899 | 32.1581 | 187.2483 | 112.9753
0.70447 | 0.15494 | 226.5984 | 0.6828 | 149.7137 | 32.2076 | 187.4801 | 113.2992
0.70518 | 0.15456 | 226.3617 | 0.5662 | 149.7514 | 32.1413 | 187.4784 | 113.1808
0.70597 | 0.15438 | 226.9574 | 0.7645 | 149.7517 | 32.1899 | 187.5779 | 113.4787
0.70654 | 0.154 | 226.331 | 0.6585 | 149.649 | 32.075 | 187.3708 | 113.1655
0.70726 | 0.154 | 226.4332 | 0.5777 | 149.7638 | 32.057 | 187.5027 | 113.2166
0.70805 | 0.15381 | 227.0809 | 0.5453 | 150.0121 | 32.1129 | 187.859 | 113.5405
0.70862 | 0.15325 | 226.5062 | 0.7473 | 149.6186 | 32.0057 | 187.3696 | 113.2531
0.70933 | 0.15288 | 227.0236 | 1.1696 | 149.3688 | 32.0464 | 187.2061 | 113.5118
0.71012 | 0.15288 | 226.8916 | 0.6545 | 149.8399 | 31.9922 | 187.6552 | 113.4458
0.71077 | 0.1525 | 226.7591 | 0.9836 | 149.4667 | 31.9445 | 187.2599 | 113.3796
0.71155 | 0.15232 | 227.5368 | 0.7763 | 149.9332 | 32.0185 | 187.856 | 113.7684
0.71234 | 0.15194 | 227.3 | 0.8978 | 149.7328 | 31.9498 | 187.6161 | 113.65
0.71306 | 0.15194 | 227.4021 | 0.7787 | 149.886 | 31.932 | 187.7863 | 113.7011
0.71384 | 0.15157 | 227.5033 | 0.5822 | 150.1162 | 31.911 | 188.0334 | 113.7517
0.71456 | 0.15138 | 228.0471 | 0.7396 | 150.1401 | 31.9552 | 188.1479 | 114.0236
0.71535 | 0.15119 | 228.3827 | 0.8893 | 150.1023 | 31.967 | 188.1661 | 114.1914
0.71578 | 0.15101 | 227.5492 | 0.7396 | 149.9742 | 31.8311 | 187.899 | 113.7746
0.71656 | 0.15101 | 228.0672 | 0.6022 | 150.2842 | 31.8685 | 188.2954 | 114.0336
0.71742 | 0.15063 | 228.1162 | 0.7084 | 150.1944 | 31.8371 | 188.2137 | 114.0581
0.71821 | 0.15045 | 228.6078 | 0.9285 | 150.1382 | 31.8707 | 188.2394 | 114.3039
0.71892 | 0.15026 | 229.0475 | 0.9741 | 150.2391 | 31.9002 | 188.4137 | 114.5238
0.71964 | 0.15007 | 228.6813 | 0.5422 | 150.549 | 31.8175 | 188.6625 | 114.3406
0.72014 | 0.1497 | 228.5752 | 0.5777 | 150.4782 | 31.7806 | 188.574 | 114.2876
0.72086 | 0.14951 | 229.0669 | 0.5931 | 150.6267 | 31.8173 | 188.8045 | 114.5335
0.72157 | 0.14914 | 228.7783 | 0.6254 | 150.4982 | 31.7456 | 188.6279 | 114.3891
0.72236 | 0.14932 | 229.1927 | 0.5069 | 150.7548 | 31.7684 | 188.9536 | 114.5963
0.72322 | 0.14876 | 229.3192 | 0.4598 | 150.8441 | 31.7482 | 189.064 | 114.6596
0.72401 | 0.14857 | 229.8107 | 0.2368 | 151.231 | 31.7816 | 189.5328 | 114.9054
0.72472 | 0.14857 | 229.4969 | 0.3419 | 151.0213 | 31.7068 | 189.2708 | 114.7485
0.72536 | 0.14839 | 229.6249 | 0.5203 | 150.8856 | 31.6963 | 189.1564 | 114.8124
0.72594 | 0.14839 | 229.6754 | 0.2756 | 151.1471 | 31.6782 | 189.4263 | 114.8377
0.7268 | 0.14801 | 229.6464 | 0.4033 | 151.0098 | 31.6367 | 189.2841 | 114.8232
0.72758 | 0.14783 | 230.2419 | 0.3733 | 151.2383 | 31.6844 | 189.6119 | 115.1209
0.7283 | 0.14745 | 230.6031 | 0.5086 | 151.2234 | 31.7029 | 189.6573 | 115.3016
0.72909 | 0.14708 | 230.4183 | 0.54 | 151.1304 | 31.6432 | 189.5335 | 115.2092
0.72952 | 0.14689 | 230.2088 | 0.3886 | 151.212 | 31.5958 | 189.5802 | 115.1044
0.73037 | 0.1467 | 230.2582 | 0.304 | 151.3131 | 31.5654 | 189.6895 | 115.1291
0.73102 | 0.14652 | 230.4641 | 0.2764 | 151.4093 | 31.5657 | 189.82 | 115.232
0.73173 | 0.14614 | 230.8253 | 0.2982 | 151.508 | 31.5843 | 189.9789 | 115.4127
0.73266 | 0.14558 | 230.9257 | 0.4985 | 151.3412 | 31.5578 | 189.8288 | 115.4628
0.73331 | 0.14539 | 231.3915 | 0.7715 | 151.2235 | 31.5937 | 189.7887 | 115.6958
0.7341 | 0.14521 | 230.9212 | 0.4539 | 151.3843 | 31.4956 | 189.8712 | 115.4606
0.73474 | 0.14502 | 231.0751 | 0.5647 | 151.3248 | 31.4889 | 189.8373 | 115.5375
0.73531 | 0.14483 | 231.2031 | 0.6578 | 151.2744 | 31.4818 | 189.8083 | 115.6016
0.73624 | 0.14446 | 231.2779 | 0.702 | 151.2552 | 31.4521 | 189.8015 | 115.6389
0.73696 | 0.14446 | 231.6919 | 0.5304 | 151.5648 | 31.4778 | 190.1801 | 115.846
0.73767 | 0.14408 | 231.4293 | 0.4937 | 151.514 | 31.4116 | 190.0855 | 115.7147
0.73846 | 0.1439 | 231.9987 | 0.6871 | 151.5104 | 31.4553 | 190.1768 | 115.9994
0.73903 | 0.14371 | 232.0748 | 0.798 | 151.4249 | 31.4412 | 190.104 | 116.0374
0.73968 | 0.14334 | 231.4225 | 0.576 | 151.4295 | 31.3254 | 189.9999 | 115.7112
0.74039 | 0.14315 | 232.018 | 0.6185 | 151.5855 | 31.3757 | 190.2552 | 116.009
0.74125 | 0.14296 | 232.0674 | 0.4359 | 151.7846 | 31.3459 | 190.4625 | 116.0337
0.74204 | 0.14259 | 232.5843 | 0.6212 | 151.7716 | 31.3824 | 190.5357 | 116.2922
0.74268 | 0.1424 | 232.9201 | 0.4688 | 152.0359 | 31.4004 | 190.856 | 116.4601
0.74354 | 0.14184 | 232.6827 | 0.5527 | 151.873 | 31.3321 | 190.6534 | 116.3414
0.74411 | 0.14165 | 232.7328 | 0.8459 | 151.5965 | 31.3147 | 190.3853 | 116.3664
0.74483 | 0.14109 | 232.3658 | 0.7603 | 151.5598 | 31.2353 | 190.2874 | 116.1829
0.74562 | 0.14072 | 232.8827 | 0.8049 | 151.6875 | 31.2717 | 190.5013 | 116.4414
0.74633 | 0.14053 | 233.1404 | 0.7769 | 151.8014 | 31.2762 | 190.6581 | 116.5702
0.74698 | 0.13997 | 232.5657 | 0.7564 | 151.6304 | 31.1721 | 190.3913 | 116.2828
0.74784 | 0.13978 | 233.3947 | 0.6902 | 151.9729 | 31.2473 | 190.872 | 116.6973
0.74841 | 0.13959 | 232.6391 | 0.5182 | 151.8931 | 31.1223 | 190.6663 | 116.3195
0.7492 | 0.13941 | 233.2084 | 0.6387 | 151.9624 | 31.1656 | 190.8304 | 116.6042
0.74977 | 0.13922 | 233.1805 | 0.5048 | 152.087 | 31.1381 | 190.9504 | 116.5902
0.7507 | 0.13903 | 233.2556 | 0.5796 | 152.0372 | 31.1094 | 190.9132 | 116.6278
0.75141 | 0.13884 | 233.825 | 0.4886 | 152.3181 | 31.1557 | 191.2889 | 116.9125
0.7522 | 0.13847 | 233.4323 | 0.5739 | 152.1019 | 31.0707 | 191.0073 | 116.7162
0.75263 | 0.1381 | 233.3264 | 0.5745 | 152.066 | 31.0389 | 190.9538 | 116.6632
0.75327 | 0.13791 | 233.8181 | 0.7552 | 152.0492 | 31.0777 | 191.0189 | 116.909
0.75428 | 0.13753 | 233.9186 | 0.7051 | 152.1329 | 31.0497 | 191.1193 | 116.9593
0.75485 | 0.13735 | 234.0206 | 0.5611 | 152.3109 | 31.0396 | 191.3143 | 117.0103
0.75578 | 0.13716 | 234.0698 | 0.7123 | 152.1761 | 31.0079 | 191.1877 | 117.0349
0.75642 | 0.13679 | 234.483 | 0.4741 | 152.5521 | 31.0361 | 191.6326 | 117.2415
0.75721 | 0.1366 | 235.0002 | 0.4673 | 152.7313 | 31.0722 | 191.898 | 117.5001
0.75771 | 0.13622 | 234.0366 | 0.2111 | 152.6663 | 30.9243 | 191.6724 | 117.0183
0.75843 | 0.13622 | 234.5025 | 0.4201 | 152.6126 | 30.9566 | 191.6963 | 117.2512
0.75936 | 0.13604 | 234.6036 | 0.19 | 152.8764 | 30.932 | 191.977 | 117.3018
0.75993 | 0.13566 | 234.7052 | 0.4558 | 152.6445 | 30.922 | 191.762 | 117.3526
0.76079 | 0.13548 | 235.482 | 0.3788 | 152.9805 | 30.9893 | 192.2275 | 117.741
0.76158 | 0.13491 | 235.3228 | 0.576 | 152.7302 | 30.9363 | 191.9507 | 117.6614
0.76215 | 0.13473 | 235.3728 | 0.5866 | 152.7363 | 30.9196 | 191.9651 | 117.6864
0.76294 | 0.13454 | 235.7341 | 0.849 | 152.5944 | 30.9351 | 191.8834 | 117.8671
0.76351 | 0.13417 | 235.0822 | 0.714 | 152.5121 | 30.8263 | 191.6925 | 117.5411
0.76422 | 0.13398 | 235.4696 | 0.7758 | 152.5795 | 30.8482 | 191.8244 | 117.7348
0.76515 | 0.13361 | 235.6482 | 0.356 | 153.0588 | 30.834 | 192.3335 | 117.8241
0.76587 | 0.13342 | 236.0616 | 0.5312 | 153.0214 | 30.8592 | 192.365 | 118.0308
0.76666 | 0.13323 | 235.7214 | 0.5892 | 152.85 | 30.783 | 192.1369 | 117.8607
0.76723 | 0.13267 | 235.9784 | 0.821 | 152.704 | 30.7936 | 192.0337 | 117.9892
0.7678 | 0.13248 | 235.8726 | 0.8939 | 152.5958 | 30.7568 | 191.9079 | 117.9363
0.76859 | 0.13211 | 235.7138 | 0.7025 | 152.7343 | 30.7046 | 192.0199 | 117.8569
0.76923 | 0.13192 | 236.0754 | 0.7462 | 152.8111 | 30.7259 | 192.157 | 118.0377
0.77023 | 0.13192 | 236.0987 | 0.6669 | 152.8982 | 30.6889 | 192.248 | 118.0494
0.77095 | 0.13173 | 236.668 | 0.6053 | 153.1496 | 30.7343 | 192.5943 | 118.334
0.77138 | 0.13155 | 236.4067 | 0.7955 | 152.8723 | 30.6833 | 192.2734 | 118.2033
0.77217 | 0.13099 | 236.2474 | 0.9064 | 152.7084 | 30.6313 | 192.0829 | 118.1237
0.77288 | 0.13099 | 236.7132 | 0.6864 | 153.0836 | 30.6632 | 192.5358 | 118.3566
0.77381 | 0.1308 | 236.8142 | 0.5002 | 153.3035 | 30.6394 | 192.7725 | 118.4071
0.77453 | 0.13042 | 237.435 | 0.9673 | 153.0434 | 30.6913 | 192.6159 | 118.7175
0.77539 | 0.13042 | 237.7445 | 0.9553 | 153.1585 | 30.6972 | 192.7826 | 118.8722
0.77603 | 0.12986 | 237.4817 | 0.7807 | 153.2456 | 30.6378 | 192.8259 | 118.7408
0.7766 | 0.12986 | 237.662 | 0.6444 | 153.442 | 30.6384 | 193.0523 | 118.831
0.77739 | 0.12911 | 237.3725 | 0.9426 | 153.0473 | 30.5701 | 192.6094 | 118.6862
0.77796 | 0.12893 | 237.5004 | 0.6357 | 153.3969 | 30.564 | 192.9803 | 118.7502
0.77882 | 0.12855 | 238.2506 | 0.9127 | 153.37 | 30.6267 | 193.0784 | 119.1253
0.77961 | 0.12799 | 237.7537 | 1.0558 | 153.0613 | 30.5319 | 192.6869 | 118.8769
0.78033 | 0.1278 | 238.2449 | 0.7154 | 153.5655 | 30.5669 | 193.273 | 119.1225
0.78097 | 0.12762 | 238.2948 | 0.8656 | 153.4319 | 30.5481 | 193.1477 | 119.1474
0.78154 | 0.12724 | 237.5391 | 1.0669 | 152.9787 | 30.4288 | 192.5686 | 118.7695
0.78226 | 0.12724 | 238.1087 | 0.7634 | 153.4721 | 30.4739 | 193.1569 | 119.0543
0.78319 | 0.12668 | 238.1049 | 0.8246 | 153.4097 | 30.4372 | 193.0938 | 119.0525
0.7839 | 0.12649 | 238.6741 | 0.9129 | 153.5111 | 30.482 | 193.2901 | 119.337
0.78469 | 0.12631 | 239.1391 | 0.9622 | 153.6168 | 30.5108 | 193.4733 | 119.5695
0.78526 | 0.12612 | 238.4618 | 0.8131 | 153.5402 | 30.4021 | 193.2838 | 119.2309
0.78591 | 0.12556 | 238.7185 | 0.5115 | 153.9274 | 30.4099 | 193.7138 | 119.3593
0.78677 | 0.12537 | 238.7158 | 0.4606 | 153.9774 | 30.3763 | 193.7634 | 119.3579
0.78734 | 0.125 | 238.8693 | 0.5324 | 153.9568 | 30.3737 | 193.7683 | 119.4346
0.78827 | 0.12481 | 239.5417 | 0.5945 | 154.1189 | 30.4232 | 194.0425 | 119.7709
0.78898 | 0.12462 | 239.3576 | 0.3493 | 154.3027 | 30.3722 | 194.1956 | 119.6788
0.78977 | 0.12406 | 239.8217 | 0.6027 | 154.204 | 30.4007 | 194.1743 | 119.9109
0.7902 | 0.12331 | 238.9357 | 0.8701 | 153.6414 | 30.2719 | 193.464 | 119.4679
0.79106 | 0.12294 | 239.4001 | 0.6048 | 154.0615 | 30.2978 | 193.9615 | 119.7001
0.79185 | 0.12294 | 239.8136 | 0.8862 | 153.9179 | 30.3199 | 193.8869 | 119.9068
0.79242 | 0.12238 | 239.2653 | 0.9351 | 153.6863 | 30.2287 | 193.5639 | 119.6327
0.79335 | 0.12219 | 239.9637 | 0.9402 | 153.914 | 30.2814 | 193.908 | 119.9818
0.79407 | 0.12182 | 239.7531 | 0.6883 | 154.0958 | 30.2275 | 194.0546 | 119.8766
0.79478 | 0.12163 | 240.1923 | 0.6885 | 154.242 | 30.2556 | 194.274 | 120.0962
0.79528 | 0.12144 | 240.0087 | 0.9116 | 153.9577 | 30.2134 | 193.9592 | 120.0044
0.79614 | 0.12088 | 240.0311 | 0.5161 | 154.3607 | 30.1835 | 194.3659 | 120.0156
0.79664 | 0.12051 | 240.1328 | 0.4637 | 154.447 | 30.1773 | 194.4692 | 120.0664
0.79764 | 0.12032 | 240.2336 | 0.522 | 154.4223 | 30.152 | 194.4613 | 120.1168
0.79836 | 0.11976 | 240.7757 | 0.6948 | 154.4303 | 30.193 | 194.5596 | 120.3879
0.79915 | 0.11976 | 241.0593 | 0.6113 | 154.6083 | 30.1987 | 194.7849 | 120.5297
0.79958 | 0.1192 | 240.044 | 0.7365 | 154.1447 | 30.0553 | 194.1521 | 120.022
0.80029 | 0.11901 | 240.5611 | 0.4071 | 154.6465 | 30.0931 | 194.74 | 120.2805
0.80122 | 0.11845 | 240.5313 | 0.6864 | 154.3573 | 30.0544 | 194.4459 | 120.2657
0.80179 | 0.11845 | 240.6077 | 0.6605 | 154.4087 | 30.0424 | 194.51 | 120.3038
0.80272 | 0.11789 | 241.2791 | 0.6842 | 154.6088 | 30.0913 | 194.822 | 120.6395
0.80344 | 0.11733 | 241.198 | 0.7473 | 154.5187 | 30.0544 | 194.7184 | 120.599
0.80408 | 0.11714 | 241.2218 | 0.512 | 154.762 | 30.0332 | 194.9656 | 120.6109
0.8048 | 0.11714 | 241.3757 | 0.4047 | 154.9206 | 30.0256 | 195.1499 | 120.6878
0.80537 | 0.11658 | 240.8015 | 0.6329 | 154.5011 | 29.9329 | 194.6346 | 120.4008
0.80616 | 0.1162 | 241.3698 | 0.4647 | 154.8587 | 29.9742 | 195.087 | 120.6849
0.80702 | 0.11564 | 241.4182 | 0.8651 | 154.4745 | 29.9483 | 194.7108 | 120.7091
0.80781 | 0.11545 | 241.8311 | 0.8433 | 154.6339 | 29.9702 | 194.9391 | 120.9155
0.80838 | 0.11489 | 241.4128 | 0.8743 | 154.4635 | 29.8972 | 194.699 | 120.7064
0.80909 | 0.11471 | 241.5662 | 0.8188 | 154.5702 | 29.8897 | 194.8312 | 120.7831
0.80974 | 0.11433 | 241.6934 | 0.4731 | 154.9583 | 29.8816 | 195.2406 | 120.8467
0.8106 | 0.11396 | 241.6903 | 0.4251 | 155.0053 | 29.8495 | 195.287 | 120.8451
0.81138 | 0.11358 | 241.869 | 0.5031 | 154.9869 | 29.8426 | 195.2984 | 120.9345
0.81196 | 0.11321 | 241.607 | 0.725 | 154.6777 | 29.7892 | 194.9455 | 120.8035
0.81267 | 0.11321 | 241.9166 | 0.4363 | 155.0696 | 29.8011 | 195.3891 | 120.9583
0.81346 | 0.11302 | 242.4334 | 0.355 | 155.3232 | 29.8358 | 195.7287 | 121.2167
0.81417 | 0.11246 | 241.9887 | 0.2504 | 155.2796 | 29.7549 | 195.6111 | 120.9944
0.81496 | 0.11209 | 242.4531 | 0.3886 | 155.2962 | 29.7831 | 195.7051 | 121.2266
0.81568 | 0.11152 | 242.2162 | 0.6688 | 154.9371 | 29.7279 | 195.3065 | 121.1081
0.81639 | 0.11134 | 242.7071 | 0.6883 | 155.0813 | 29.762 | 195.5325 | 121.3536
0.81718 | 0.11096 | 242.9897 | 0.7197 | 155.1441 | 29.7679 | 195.6424 | 121.4949
0.81775 | 0.11096 | 242.443 | 0.5165 | 155.165 | 29.6801 | 195.5722 | 121.2215
0.8184 | 0.11059 | 242.674 | 0.6214 | 155.1372 | 29.685 | 195.5829 | 121.337
0.81926 | 0.10984 | 242.6959 | 0.4563 | 155.3097 | 29.6565 | 195.759 | 121.348
0.81997 | 0.10965 | 243.1089 | 0.702 | 155.2016 | 29.681 | 195.7198 | 121.5545
0.82062 | 0.10891 | 243.1054 | 0.7802 | 155.1223 | 29.6573 | 195.6399 | 121.5527
0.82133 | 0.10853 | 242.9728 | 0.6391 | 155.2193 | 29.6152 | 195.7147 | 121.4864
0.82226 | 0.10834 | 243.5151 | 0.8594 | 155.1797 | 29.6477 | 195.7656 | 121.7575
0.82269 | 0.1076 | 243.0448 | 0.6043 | 155.2781 | 29.575 | 195.7856 | 121.5224
0.82341 | 0.10703 | 242.6522 | 0.8008 | 154.9508 | 29.5015 | 195.3928 | 121.3261
0.82434 | 0.10685 | 243.2982 | 0.8378 | 155.1292 | 29.5466 | 195.6789 | 121.6491
0.82505 | 0.10629 | 242.9575 | 0.8528 | 155.0006 | 29.4796 | 195.4936 | 121.4788
0.82584 | 0.10591 | 243.4737 | 1.2787 | 154.7468 | 29.5141 | 195.3258 | 121.7369
0.82648 | 0.10572 | 243.7571 | 1.0402 | 155.0798 | 29.5254 | 195.706 | 121.8785
0.82734 | 0.10554 | 243.4688 | 0.5535 | 155.4704 | 29.4598 | 196.0485 | 121.7344
0.82777 | 0.10535 | 243.597 | 0.5818 | 155.4849 | 29.46 | 196.0844 | 121.7985
0.82863 | 0.10479 | 243.3857 | 0.6658 | 155.3305 | 29.4039 | 195.8947 | 121.6928
0.82942 | 0.1046 | 243.7465 | 0.7965 | 155.3201 | 29.4195 | 195.9445 | 121.8733
0.83013 | 0.10423 | 244.2109 | 0.7114 | 155.56 | 29.4501 | 196.2618 | 122.1055
0.83092 | 0.10367 | 243.9479 | 0.9891 | 155.1947 | 29.3905 | 195.8527 | 121.9739
0.83164 | 0.10348 | 244.3349 | 0.7389 | 155.5739 | 29.4118 | 196.2964 | 122.1674
0.83221 | 0.1031 | 243.8133 | 0.5839 | 155.5551 | 29.3288 | 196.1906 | 121.9067
0.83285 | 0.10292 | 243.7333 | 0.5745 | 155.5378 | 29.2964 | 196.16 | 121.8666
0.83357 | 0.10273 | 244.3019 | 0.5858 | 155.7161 | 29.3396 | 196.433 | 122.151
0.8345 | 0.10217 | 244.2981 | 0.5472 | 155.7534 | 29.3063 | 196.4698 | 122.149
0.83521 | 0.10217 | 244.8412 | 0.4597 | 156.022 | 29.3463 | 196.8288 | 122.4206
0.83579 | 0.10161 | 244.5788 | 0.8279 | 155.5663 | 29.2948 | 196.3295 | 122.2894
0.83657 | 0.10142 | 244.6541 | 0.8481 | 155.5712 | 29.2762 | 196.3469 | 122.327
0.83729 | 0.10123 | 245.067 | 0.7713 | 155.7857 | 29.3005 | 196.6302 | 122.5335
0.83786 | 0.10105 | 244.442 | 0.4724 | 155.8763 | 29.2058 | 196.6166 | 122.221
0.83879 | 0.10048 | 245.3207 | 0.5717 | 156.0699 | 29.2782 | 196.9567 | 122.6603
0.83951 | 0.1003 | 245.0847 | 0.6683 | 155.8947 | 29.2251 | 196.7421 | 122.5423
0.8403 | 0.099736 | 245.5484 | 0.9204 | 155.7972 | 29.2529 | 196.7219 | 122.7742
0.84108 | 0.099549 | 245.9091 | 0.6995 | 156.1384 | 29.2684 | 197.1232 | 122.9546
0.84144 | 0.098988 | 244.9725 | 0.6914 | 155.8343 | 29.1445 | 196.663 | 122.4863
0.84237 | 0.0988 | 245.6703 | 0.6933 | 156.065 | 29.1952 | 197.01 | 122.8351
0.84309 | 0.097865 | 245.3806 | 0.5978 | 156.064 | 29.136 | 196.9608 | 122.6903
0.84359 | 0.097678 | 245.4048 | 0.5184 | 156.1515 | 29.1216 | 197.0523 | 122.7024
0.84459 | 0.097491 | 246.1023 | 0.9618 | 155.9406 | 29.1697 | 196.9577 | 123.0512
0.84538 | 0.097116 | 245.8398 | 0.7856 | 156.0293 | 29.1114 | 197.0026 | 122.9199
0.84609 | 0.096929 | 246.3564 | 0.7233 | 156.2638 | 29.1479 | 197.3232 | 123.1782
0.84652 | 0.096555 | 245.5758 | 0.5863 | 156.1407 | 29.0407 | 197.07 | 122.7879
0.84731 | 0.096181 | 245.7285 | 0.5115 | 156.2664 | 29.0318 | 197.2211 | 122.8642
0.84817 | 0.095806 | 246.5557 | 0.4165 | 156.6372 | 29.1 | 197.7298 | 123.2778
0.84895 | 0.095245 | 246.3446 | 0.6554 | 156.3279 | 29.0481 | 197.3854 | 123.1723
0.84967 | 0.094684 | 246.6527 | 0.767 | 156.3191 | 29.0599 | 197.4279 | 123.3263
0.85053 | 0.094122 | 246.2338 | 0.7993 | 156.1472 | 28.9812 | 197.1862 | 123.1169
0.85103 | 0.093748 | 246.2834 | 0.8814 | 156.0817 | 28.9699 | 197.1289 | 123.1417
0.8516 | 0.093748 | 246.6971 | 0.4133 | 156.6877 | 28.9991 | 197.8038 | 123.3485
0.85239 | 0.093187 | 246.2784 | 0.743 | 156.2184 | 28.9231 | 197.2648 | 123.1392
0.85311 | 0.093 | 246.5355 | 0.6381 | 156.4091 | 28.929 | 197.4983 | 123.2677
0.85404 | 0.092438 | 246.5835 | 0.5191 | 156.5441 | 28.903 | 197.6414 | 123.2917
0.85475 | 0.092064 | 247.0477 | 0.6705 | 156.5475 | 28.9332 | 197.7221 | 123.5239
0.85547 | 0.091877 | 247.4086 | 0.4549 | 156.8834 | 28.9512 | 198.1181 | 123.7043
0.85597 | 0.091503 | 246.4203 | 0.4722 | 156.5367 | 28.8186 | 197.6067 | 123.2102
0.85668 | 0.091316 | 246.9109 | 0.5575 | 156.6149 | 28.8519 | 197.7667 | 123.4555
0.85754 | 0.090754 | 246.9332 | 0.3131 | 156.8668 | 28.8255 | 198.0223 | 123.4666
0.85833 | 0.090754 | 247.5537 | 0.6146 | 156.7722 | 28.8714 | 198.0311 | 123.7769
0.85904 | 0.09038 | 247.8882 | 0.4529 | 157.0454 | 28.8863 | 198.3601 | 123.9441
0.85969 | 0.089819 | 247.5737 | 0.6516 | 156.7419 | 28.8281 | 198.0042 | 123.7869
0.86019 | 0.089631 | 247.3903 | 0.3225 | 157.0099 | 28.7899 | 198.2416 | 123.6951
0.86098 | 0.089257 | 247.7245 | 0.4645 | 156.9793 | 28.8024 | 198.2667 | 123.8623
0.86176 | 0.088883 | 247.3063 | 0.53 | 156.7744 | 28.7275 | 197.9922 | 123.6532
0.86248 | 0.088509 | 247.6926 | 0.6713 | 156.7619 | 28.7485 | 198.044 | 123.8463
0.86341 | 0.087947 | 247.7666 | 0.5931 | 156.8648 | 28.726 | 198.1593 | 123.8833
0.86413 | 0.087573 | 248.1788 | 0.4363 | 157.1591 | 28.75 | 198.5222 | 124.0894
0.8647 | 0.087199 | 248.1504 | 0.8171 | 156.7688 | 28.7276 | 198.1272 | 124.0752
0.86534 | 0.087012 | 247.5515 | 0.3809 | 157.0054 | 28.6369 | 198.264 | 123.7757
0.86606 | 0.087012 | 248.0684 | 0.4954 | 157.0632 | 28.673 | 198.4079 | 124.0342
0.86699 | 0.08645 | 248.1164 | 0.3943 | 157.1803 | 28.6477 | 198.5331 | 124.0582
0.8677 | 0.086076 | 248.5805 | 0.6099 | 157.1195 | 28.6776 | 198.5496 | 124.2903
0.86849 | 0.085702 | 249.0444 | 0.6592 | 157.2248 | 28.7051 | 198.7322 | 124.5222
0.86906 | 0.084953 | 248.2887 | 0.7636 | 156.8686 | 28.5991 | 198.25 | 124.1443
0.86964 | 0.084766 | 248.3126 | 0.6304 | 157.0098 | 28.583 | 198.3952 | 124.1563
0.87057 | 0.084205 | 248.3346 | 0.8041 | 156.8435 | 28.5549 | 198.2326 | 124.1673
0.87114 | 0.083644 | 248.4355 | 0.933 | 156.7482 | 28.5477 | 198.1542 | 124.2177
0.87185 | 0.083456 | 248.6406 | 0.8097 | 156.9399 | 28.5478 | 198.38 | 124.3203
0.87278 | 0.082895 | 248.6367 | 0.9193 | 156.8291 | 28.5169 | 198.2685 | 124.3183
0.8735 | 0.082521 | 249.1267 | 0.6351 | 157.2766 | 28.5497 | 198.7977 | 124.5633
0.87414 | 0.081959 | 248.501 | 0.9584 | 156.7448 | 28.4569 | 198.1616 | 124.2505
0.87486 | 0.081398 | 248.8608 | 0.9426 | 156.8806 | 28.4748 | 198.3574 | 124.4304
0.87572 | 0.081211 | 249.0655 | 0.8178 | 157.0736 | 28.4703 | 198.5846 | 124.5328
0.87622 | 0.080462 | 248.362 | 1.0146 | 156.6424 | 28.3736 | 198.0361 | 124.181
0.87708 | 0.080275 | 249.0855 | 1.069 | 156.8292 | 28.4284 | 198.3434 | 124.5427
0.87787 | 0.080088 | 249.5238 | 0.808 | 157.2363 | 28.4528 | 198.8236 | 124.7619
0.87858 | 0.079714 | 249.2356 | 0.5306 | 157.4177 | 28.3968 | 198.9569 | 124.6178
0.87923 | 0.079527 | 249.3371 | 0.6564 | 157.3257 | 28.3875 | 198.8819 | 124.6686
0.87994 | 0.079153 | 248.9711 | 0.3618 | 157.4983 | 28.3227 | 198.9935 | 124.4856
0.88051 | 0.078965 | 249.2025 | 0.4698 | 157.4675 | 28.3306 | 199.0013 | 124.6013
0.88123 | 0.078778 | 249.667 | 0.322 | 157.7701 | 28.3604 | 199.3813 | 124.8335
0.88216 | 0.078404 | 249.6895 | 0.3212 | 157.7784 | 28.333 | 199.3934 | 124.8447
0.88295 | 0.078217 | 250.3612 | 0.4615 | 157.8621 | 28.3838 | 199.5889 | 125.1806
0.88352 | 0.077843 | 249.6843 | 0.45 | 157.648 | 28.2887 | 199.262 | 124.8422
0.88409 | 0.077469 | 249.7597 | 0.1862 | 157.9369 | 28.2789 | 199.5635 | 124.8798
0.88488 | 0.077281 | 250.198 | 0.3704 | 157.8988 | 28.3033 | 199.5985 | 125.099
0.88574 | 0.07672 | 250.1164 | 0.6173 | 157.6248 | 28.2666 | 199.3109 | 125.0582
0.88638 | 0.076533 | 250.2439 | 0.1929 | 158.0917 | 28.2605 | 199.799 | 125.1219
0.88724 | 0.075972 | 250.3179 | 0.4769 | 157.8324 | 28.2414 | 199.5521 | 125.159
0.88796 | 0.075784 | 250.8083 | 0.3719 | 158.1009 | 28.2739 | 199.9023 | 125.4041
0.8886 | 0.07541 | 250.7278 | 0.4114 | 158.0346 | 28.2443 | 199.8225 | 125.3639
0.88932 | 0.074662 | 250.4387 | 0.546 | 157.8037 | 28.189 | 199.5435 | 125.2193
0.88996 | 0.074662 | 250.5147 | 0.3361 | 158.0389 | 28.1772 | 199.7914 | 125.2573
0.89068 | 0.074287 | 250.5637 | 0.071 | 158.3204 | 28.16 | 200.081 | 125.2818
0.89153 | 0.073913 | 251.105 | 0.5585 | 158.0134 | 28.1936 | 199.8642 | 125.5525
0.89218 | 0.073726 | 251.414 | 0.2907 | 158.3842 | 28.2079 | 200.2865 | 125.707
0.89275 | 0.073165 | 250.5811 | 0.3764 | 158.0209 | 28.0964 | 199.7844 | 125.2906
0.89354 | 0.07279 | 250.967 | 0.5071 | 158.0189 | 28.1149 | 199.8467 | 125.4835
0.8944 | 0.072603 | 250.9901 | 0.3572 | 158.1765 | 28.0904 | 200.0082 | 125.4951
0.89511 | 0.072229 | 251.4021 | 0.3611 | 158.3099 | 28.114 | 200.2103 | 125.7011
0.8959 | 0.071855 | 251.8399 | 0.4186 | 158.3984 | 28.1382 | 200.3717 | 125.9199
0.89662 | 0.071668 | 251.5781 | 0.4083 | 158.3214 | 28.0865 | 200.2511 | 125.7891
0.8974 | 0.071481 | 251.9904 | 0.5794 | 158.2878 | 28.1078 | 200.2862 | 125.9952
0.89798 | 0.071106 | 251.4952 | 0.4193 | 158.2828 | 28.0347 | 200.1987 | 125.7476
0.89855 | 0.070358 | 251.6733 | 0.5172 | 158.2444 | 28.0366 | 200.1899 | 125.8366
0.89948 | 0.069984 | 252.1365 | 0.4157 | 159.5003 | 28.0592 | 201.5231 | 126.0683
0.90019 | 0.069235 | 251.9512 | 0.5587 | 158.2956 | 28.0162 | 200.2875 | 125.9756
0.90098 | 0.069235 | 252.312 | 0.3109 | 158.6637 | 28.0318 | 200.7157 | 126.156
0.9017 | 0.068674 | 252.568 | 0.5178 | 158.5421 | 28.038 | 200.6368 | 126.284
0.90213 | 0.0683 | 251.6064 | 0.4839 | 158.2556 | 27.9179 | 200.19 | 125.8032
0.90291 | 0.067925 | 251.9923 | 0.6429 | 158.2252 | 27.9363 | 200.2239 | 125.9961
0.90377 | 0.067551 | 251.8593 | 0.6406 | 158.1832 | 27.895 | 200.1598 | 125.9297
0.90442 | 0.067177 | 252.0122 | 0.6043 | 158.2705 | 27.892 | 200.2725 | 126.0061
0.90527 | 0.067177 | 252.7617 | 0.3395 | 158.7851 | 27.9484 | 200.9121 | 126.3809
0.90606 | 0.066428 | 252.4725 | 0.7274 | 158.3009 | 27.8922 | 200.3796 | 126.2362
0.90678 | 0.066241 | 252.859 | 0.1485 | 159.0086 | 27.9128 | 201.1518 | 126.4295
0.90735 | 0.06568 | 252.3893 | 0.4829 | 158.5177 | 27.8433 | 200.5826 | 126.1946
0.90799 | 0.065306 | 252.3606 | 0.3604 | 158.6307 | 27.8204 | 200.6908 | 126.1803
0.90871 | 0.064931 | 252.8244 | 0.4088 | 158.7369 | 27.8496 | 200.8743 | 126.4122
0.90964 | 0.064557 | 252.795 | 0.286 | 158.8499 | 27.8178 | 200.9824 | 126.3975
0.91036 | 0.06437 | 253.311 | 0.1324 | 159.1756 | 27.8527 | 201.3941 | 126.6555
0.91093 | 0.063809 | 252.9451 | 0.1322 | 159.0538 | 27.7949 | 201.2113 | 126.4725
0.91172 | 0.063434 | 253.1753 | 0.1653 | 159.0975 | 27.7962 | 201.2934 | 126.5877
0.91243 | 0.06306 | 253.3539 | 0.4014 | 158.9209 | 27.794 | 201.1466 | 126.6769
0.91322 | 0.062499 | 252.9096 | 0.434 | 158.7403 | 27.7213 | 200.8919 | 126.4548
0.91379 | 0.062312 | 253.089 | 0.3699 | 158.8642 | 27.7235 | 201.0457 | 126.5445
0.91451 | 0.06175 | 252.9819 | 0.1192 | 159.0793 | 27.6901 | 201.2429 | 126.4909
0.91544 | 0.061376 | 253.5746 | 0.3752 | 159.0209 | 27.7267 | 201.2833 | 126.7873
0.91615 | 0.061002 | 253.7532 | 0.5014 | 158.9542 | 27.7246 | 201.2464 | 126.8766
0.9168 | 0.06044 | 253.1537 | 0.5422 | 158.7136 | 27.6396 | 200.9059 | 126.5769
0.91758 | 0.060066 | 253.5395 | 0.5594 | 158.8251 | 27.6579 | 201.0816 | 126.7697
0.91808 | 0.059692 | 253.5112 | 0.4747 | 158.9004 | 27.6398 | 201.1522 | 126.7556
0.91894 | 0.058943 | 253.5848 | 0.4609 | 158.9387 | 27.6219 | 201.2029 | 126.7924
0.91973 | 0.058756 | 253.8672 | 0.452 | 159.0418 | 27.629 | 201.353 | 126.9336
0.92052 | 0.058195 | 253.4748 | 0.4426 | 158.9204 | 27.5627 | 201.1662 | 126.7374
0.92109 | 0.057821 | 253.6537 | 0.3541 | 159.0686 | 27.565 | 201.3442 | 126.8269
0.92166 | 0.057446 | 253.6253 | 0.2504 | 159.1629 | 27.5447 | 201.4338 | 126.8126
0.92245 | 0.057072 | 253.2593 | 0.3099 | 158.9814 | 27.4815 | 201.1913 | 126.6296
0.92317 | 0.056511 | 253.6706 | 0.5523 | 158.8762 | 27.5047 | 201.1546 | 126.8353
0.92395 | 0.055762 | 253.4592 | 0.4683 | 158.8897 | 27.4584 | 201.1329 | 126.7296
0.92481 | 0.055388 | 254.0261 | 0.614 | 158.933 | 27.4942 | 201.2707 | 127.0131
0.92538 | 0.055014 | 254.0754 | 0.9922 | 158.5713 | 27.4825 | 200.9172 | 127.0377
0.92603 | 0.054827 | 253.3474 | 0.587 | 158.7339 | 27.3847 | 200.9584 | 126.6737
0.92674 | 0.05464 | 253.8115 | 0.6067 | 158.8689 | 27.4136 | 201.1708 | 126.9058
0.92767 | 0.053891 | 253.8589 | 0.4172 | 159.0742 | 27.3912 | 201.384 | 126.9294
0.92839 | 0.053704 | 254.3748 | 0.3251 | 159.3383 | 27.4257 | 201.7341 | 127.1874
0.92903 | 0.05333 | 254.7349 | 0.2291 | 159.5544 | 27.4455 | 202.0102 | 127.3675
0.92989 | 0.052581 | 254.3937 | 0.4604 | 159.2094 | 27.3834 | 201.6084 | 127.1969
0.93046 | 0.052581 | 254.444 | 0.4633 | 159.2232 | 27.3719 | 201.6306 | 127.222
0.93111 | 0.052207 | 254.519 | 0.3495 | 159.3621 | 27.361 | 201.7819 | 127.2595
0.93182 | 0.051833 | 254.1014 | 0.067 | 159.5054 | 27.2951 | 201.8556 | 127.0507
0.93254 | 0.051459 | 254.539 | 0.2387 | 159.4796 | 27.3211 | 201.9028 | 127.2695
0.93347 | 0.051271 | 254.7433 | 0.2313 | 159.5551 | 27.3158 | 202.0123 | 127.3716
0.93419 | 0.05071 | 255.1027 | 0.1523 | 159.754 | 27.3334 | 202.2711 | 127.5514
0.93476 | 0.050149 | 255.1515 | 0.4354 | 159.4872 | 27.3218 | 202.0125 | 127.5758
0.9354 | 0.049587 | 254.3709 | 0.3541 | 159.3083 | 27.2194 | 201.7035 | 127.1854
0.93612 | 0.0494 | 254.9385 | 0.3541 | 159.4976 | 27.2593 | 201.9873 | 127.4693
0.93705 | 0.048839 | 254.8568 | 0.5494 | 159.2751 | 27.2235 | 201.7512 | 127.4284
0.93776 | 0.048652 | 255.3985 | 0.1989 | 159.8061 | 27.2605 | 202.3726 | 127.6993
0.93855 | 0.048465 | 255.8105 | 0.1314 | 160.011 | 27.2816 | 202.6461 | 127.9052
0.93927 | 0.04809 | 255.5225 | 0.1662 | 159.8802 | 27.2301 | 202.4673 | 127.7612
0.93984 | 0.047716 | 255.6236 | 0.2512 | 159.8289 | 27.2242 | 202.4329 | 127.8118
0.94063 | 0.047342 | 255.2835 | 0.2819 | 159.6849 | 27.1652 | 202.2322 | 127.6418
0.9412 | 0.046968 | 255.3069 | 0.1655 | 159.8091 | 27.1512 | 202.3603 | 127.6535
0.94199 | 0.046593 | 255.6407 | 0.2536 | 159.8323 | 27.1639 | 202.4391 | 127.8203
0.94292 | 0.045658 | 255.7912 | 0.583 | 159.5532 | 27.1531 | 202.185 | 127.8956
0.94349 | 0.045284 | 256.0996 | 0.6807 | 159.5583 | 27.1693 | 202.2416 | 128.0498
0.94421 | 0.044535 | 255.3442 | 0.4922 | 159.4951 | 27.0686 | 202.0525 | 127.6721
0.94478 | 0.044348 | 255.3422 | 0.5076 | 159.479 | 27.052 | 202.036 | 127.6711
0.94556 | 0.043974 | 255.6759 | 0.5216 | 159.5763 | 27.0648 | 202.1889 | 127.8379
0.94642 | 0.043599 | 255.6207 | 0.4232 | 159.6563 | 27.0343 | 202.2598 | 127.8104
0.94707 | 0.043038 | 256.058 | 0.7528 | 159.4725 | 27.0622 | 202.1488 | 128.029
0.94778 | 0.042851 | 256.3923 | 0.3656 | 159.9712 | 27.077 | 202.7032 | 128.1962
0.9485 | 0.04229 | 255.7152 | 0.5355 | 159.5756 | 26.9851 | 202.1948 | 127.8576
0.94907 | 0.042102 | 255.8168 | 0.4568 | 159.6882 | 26.9795 | 202.3243 | 127.9084
0.95 | 0.041354 | 255.8641 | 0.8178 | 159.343 | 26.9581 | 201.9871 | 127.9321
0.95057 | 0.041167 | 255.9657 | 0.5105 | 159.6842 | 26.9525 | 202.3452 | 127.9828
0.9515 | 0.041167 | 256.6367 | 0.2169 | 160.2015 | 26.9967 | 202.9743 | 128.3184
0.95222 | 0.040793 | 256.4524 | 0.3716 | 159.9854 | 26.957 | 202.7274 | 128.2262
0.95301 | 0.040605 | 256.8901 | 0.5048 | 159.9981 | 26.9807 | 202.8131 | 128.4451
0.95358 | 0.03967 | 256.1607 | 0.277 | 159.9828 | 26.8879 | 202.6763 | 128.0804
0.9543 | 0.039483 | 256.6246 | 0.5273 | 159.8872 | 26.9164 | 202.6579 | 128.3123
0.95508 | 0.039108 | 256.9842 | 0.6362 | 159.8982 | 26.9319 | 202.7289 | 128.4921
0.95566 | 0.038734 | 256.2821 | 0.5259 | 159.7745 | 26.8422 | 202.4881 | 128.141
0.95659 | 0.038734 | 257.2121 | 0.4127 | 160.1977 | 26.9134 | 203.0664 | 128.6061
0.9573 | 0.03836 | 256.8983 | 0.1537 | 160.3521 | 26.8604 | 203.1685 | 128.4491
0.95809 | 0.037799 | 257.361 | 0.5599 | 160.1002 | 26.8867 | 202.9937 | 128.6805
0.95866 | 0.037424 | 257.3584 | 0.0571 | 160.6021 | 26.8703 | 203.4952 | 128.6792
0.95938 | 0.036863 | 256.8887 | 0.2377 | 160.265 | 26.8012 | 203.0798 | 128.4443
0.96002 | 0.036302 | 256.9373 | 0.415 | 160.1039 | 26.7883 | 202.9268 | 128.4686
0.96088 | 0.036115 | 257.7115 | 0.1948 | 160.5823 | 26.845 | 203.5342 | 128.8558
0.96167 | 0.035366 | 257.3706 | 0.6897 | 159.9738 | 26.7875 | 202.8689 | 128.6853
0.96245 | 0.034992 | 257.6524 | 0.5762 | 160.1812 | 26.7949 | 203.1233 | 128.8262
0.96295 | 0.034618 | 257.0024 | 0.4664 | 160.0744 | 26.7134 | 202.9082 | 128.5012
0.96374 | 0.034243 | 257.3619 | 0.2065 | 160.4542 | 26.7289 | 203.3478 | 128.681
0.96431 | 0.033682 | 257.3589 | 0.6909 | 159.9688 | 26.7127 | 202.862 | 128.6795
0.96496 | 0.032933 | 256.4227 | 0.3611 | 159.9866 | 26.5977 | 202.7237 | 128.2113
0.96582 | 0.032746 | 257.0156 | 0.5684 | 159.9769 | 26.6355 | 202.8129 | 128.5078
0.96668 | 0.032559 | 257.0386 | 0.3654 | 160.1876 | 26.6142 | 203.0274 | 128.5193
0.96746 | 0.031998 | 257.5271 | 0.6048 | 160.1111 | 26.643 | 203.0323 | 128.7635
0.96804 | 0.031811 | 257.6286 | 0.7072 | 160.0426 | 26.6378 | 202.9807 | 128.8143
0.96861 | 0.031249 | 257.0298 | 0.3541 | 160.1961 | 26.5601 | 203.0344 | 128.5149
0.9694 | 0.030875 | 257.3375 | 0.5792 | 160.0736 | 26.5703 | 202.9632 | 128.6687
0.97025 | 0.030314 | 257.5927 | 0.517 | 160.2209 | 26.5731 | 203.153 | 128.7963
0.97104 | 0.02994 | 257.978 | 0.7692 | 160.0972 | 26.5912 | 203.0935 | 128.989
0.97176 | 0.029565 | 258.3117 | 0.7826 | 160.1951 | 26.606 | 203.247 | 129.1559
0.9724 | 0.029004 | 257.6092 | 0.5969 | 160.1466 | 26.516 | 203.0815 | 128.8046
0.97312 | 0.02863 | 257.9947 | 0.4263 | 160.4457 | 26.5362 | 203.4449 | 128.9974
0.97369 | 0.028255 | 257.8885 | 0.4774 | 160.3593 | 26.5096 | 203.3407 | 128.9443
0.97448 | 0.027881 | 257.6005 | 0.4642 | 160.2765 | 26.4586 | 203.2099 | 128.8002
0.97534 | 0.027694 | 258.3746 | 0.4961 | 160.5026 | 26.5147 | 203.5651 | 129.1873
0.97598 | 0.02732 | 258.1387 | 0.4551 | 160.465 | 26.473 | 203.4882 | 129.0693
0.97655 | 0.026946 | 257.9548 | 0.332 | 160.5269 | 26.4386 | 203.5194 | 128.9774
0.97727 | 0.026571 | 258.3921 | 0.5071 | 160.4976 | 26.4641 | 203.5629 | 129.1961
0.97805 | 0.02601 | 258 | 0.2644 | 160.6096 | 26.4026 | 203.6096 | 129
0.97877 | 0.025636 | 258.4114 | 0.386 | 160.6252 | 26.4254 | 203.6937 | 129.2057
0.97963 | 0.025074 | 258.4334 | 0.4788 | 160.5398 | 26.4044 | 203.612 | 129.2167
0.98042 | 0.024513 | 258.8959 | 0.3677 | 160.8051 | 26.4304 | 203.9544 | 129.448
0.98113 | 0.024326 | 259.1006 | 0.5244 | 160.7166 | 26.432 | 203.9001 | 129.5503
0.98178 | 0.023764 | 258.4499 | 0.355 | 160.6692 | 26.3483 | 203.7442 | 129.225
0.98235 | 0.023577 | 258.4219 | 0.3498 | 160.6651 | 26.3301 | 203.7354 | 129.211
0.98314 | 0.023203 | 258.8331 | 0.28 | 160.8719 | 26.3508 | 204.0108 | 129.4165
0.98399 | 0.022455 | 258.7511 | 0.4276 | 160.6971 | 26.3195 | 203.8222 | 129.3755
0.98471 | 0.02208 | 259.2401 | 0.6093 | 160.6784 | 26.35 | 203.8851 | 129.6201
0.98535 | 0.021519 | 258.7707 | 0.3796 | 160.7517 | 26.2851 | 203.8801 | 129.3854
0.98607 | 0.021332 | 258.8718 | 0.4815 | 160.6835 | 26.2763 | 203.8288 | 129.4359
0.98686 | 0.021332 | 259.2839 | 0.19 | 161.1124 | 26.2971 | 204.3263 | 129.6419
0.98743 | 0.020771 | 258.6335 | 0.1907 | 160.8949 | 26.2159 | 204.0005 | 129.3167
0.98814 | 0.020583 | 259.1229 | 0.382 | 160.8668 | 26.2465 | 204.0539 | 129.5615
0.989 | 0.020396 | 259.2236 | 0.3143 | 160.968 | 26.2338 | 204.172 | 129.6118
0.98979 | 0.020022 | 259.7901 | 0.2864 | 161.1848 | 26.2702 | 204.4831 | 129.895
0.99058 | 0.019648 | 260.1753 | 0.3961 | 161.2035 | 26.2883 | 204.5661 | 130.0876
0.99101 | 0.018899 | 259.1623 | 0.3574 | 160.9046 | 26.1745 | 204.0983 | 129.5812
0.99172 | 0.018712 | 259.6518 | 0.4777 | 160.9475 | 26.205 | 204.2228 | 129.8259
0.99258 | 0.018151 | 259.4408 | 0.4868 | 160.8681 | 26.1611 | 204.1082 | 129.7204
0.99337 | 0.017964 | 260.0077 | 0.3513 | 161.1926 | 26.1974 | 204.5272 | 130.0038
0.99416 | 0.017777 | 260.3415 | 0.4594 | 161.1958 | 26.2103 | 204.586 | 130.1708
0.99487 | 0.017028 | 260.0528 | 0.5244 | 161.0346 | 26.1624 | 204.3767 | 130.0264
0.99544 | 0.016654 | 260.1538 | 0.3195 | 161.2732 | 26.1575 | 204.6321 | 130.0769
0.99623 | 0.016092 | 259.6581 | 0.2145 | 161.213 | 26.087 | 204.4894 | 129.8291
0.9968 | 0.015718 | 259.8368 | 0.4601 | 161.027 | 26.0899 | 204.3331 | 129.9184
0.99766 | 0.015157 | 260.1177 | 0.5537 | 161.0271 | 26.0956 | 204.38 | 130.0589
0.99845 | 0.014783 | 259.9851 | 0.238 | 161.2986 | 26.0617 | 204.6295 | 129.9925
0.99909 | 0.014408 | 260.4483 | 0.6149 | 161.0761 | 26.0913 | 204.4842 | 130.2241
1 | 0.013847 | 260.8067 | 0.6573 | 161.1532 | 26.1029 | 204.621 | 130.4033
1.0004 | 0.013099 | 259.6646 | 0.6534 | 160.7765 | 25.9793 | 204.054 | 129.8323
1.0012 | 0.012724 | 260.0756 | 0.6343 | 160.9327 | 25.9999 | 204.2786 | 130.0378
1.002 | 0.012163 | 259.9423 | 0.4404 | 161.0822 | 25.9643 | 204.4059 | 129.9712
1.0028 | 0.012163 | 260.3543 | 0.4155 | 161.2444 | 25.985 | 204.6368 | 130.1771
1.0035 | 0.011789 | 260.8431 | 0.4942 | 161.3287 | 26.0152 | 204.8025 | 130.4216
1.0041 | 0.01104 | 260.2183 | 0.5844 | 161.0302 | 25.9381 | 204.4 | 130.1091
1.0049 | 0.010666 | 260.6811 | 0.4539 | 161.315 | 25.9638 | 204.7619 | 130.3405
1.0057 | 0.010105 | 260.3665 | 0.6135 | 161.0506 | 25.9103 | 204.4451 | 130.1833
1.0062 | 0.0097303 | 260.3643 | 0.5818 | 161.0816 | 25.8991 | 204.4757 | 130.1822
1.007 | 0.0093561 | 260.62 | 0.3704 | 161.3783 | 25.9042 | 204.815 | 130.31
1.0078 | 0.0089819 | 260.6425 | 0.5508 | 161.2054 | 25.8843 | 204.6458 | 130.3212
1.0086 | 0.0086076 | 261.2088 | 0.66 | 161.285 | 25.9203 | 204.8198 | 130.6044
1.0092 | 0.0082334 | 260.6626 | 0.3666 | 161.3964 | 25.8514 | 204.8401 | 130.3313
1.0098 | 0.0078591 | 260.5305 | 0.3675 | 161.3515 | 25.8237 | 204.7732 | 130.2653
1.0105 | 0.0072978 | 260.9669 | 0.2646 | 161.5999 | 25.8467 | 205.0944 | 130.4835
1.0114 | 0.0065493 | 260.9367 | 0.5408 | 161.3137 | 25.8218 | 204.8031 | 130.4683
1.0122 | 0.006175 | 261.2958 | 0.5997 | 161.3745 | 25.8372 | 204.9238 | 130.6479
1.0129 | 0.0058008 | 260.8787 | 0.4863 | 161.3489 | 25.7777 | 204.8287 | 130.4393
1.0137 | 0.0054265 | 261.3155 | 0.522 | 161.4588 | 25.8008 | 205.0114 | 130.6577
1.0143 | 0.0052394 | 261.3651 | 0.4434 | 161.554 | 25.7911 | 205.1148 | 130.6826
1.0148 | 0.004678 | 260.715 | 0.5707 | 161.21 | 25.7124 | 204.6625 | 130.3575
1.0156 | 0.0044909 | 261.2299 | 0.3949 | 161.5575 | 25.7432 | 205.0958 | 130.6149
1.0163 | 0.0037424 | 261.4589 | 0.5143 | 161.5145 | 25.7476 | 205.0909 | 130.7294
1.0171 | 0.0031811 | 261.0928 | 0.231 | 161.6758 | 25.6917 | 205.1913 | 130.5464
1.018 | 0.002994 | 261.8922 | 0.2612 | 161.9121 | 25.7486 | 205.5608 | 130.9461
1.0187 | 0.0024326 | 261.5005 | 0.4846 | 161.5581 | 25.692 | 205.1416 | 130.7503
1.0193 | 0.0018712 | 261.6525 | 0.6804 | 161.4131 | 25.6906 | 205.0218 | 130.8263
1.0199 | 0.001497 | 261.6499 | 0.3752 | 161.7174 | 25.676 | 205.3257 | 130.825
1.0208 | 0.00074849 | 261.5677 | 0.4836 | 161.5817 | 25.6445 | 205.1763 | 130.7838
1.0216 | 0.00037424 | 261.9529 | 0.3618 | 161.8319 | 25.6642 | 205.4907 | 130.9764
1.0223 | -0.00037424 | 261.6384 | 0.3937 | 161.6952 | 25.6154 | 205.3016 | 130.8192
1.0231 | -0.00074849 | 261.9975 | 0.3826 | 161.826 | 25.6309 | 205.4923 | 130.9987
1.0236 | -0.0011227 | 261.9172 | 0.3076 | 161.8743 | 25.6087 | 205.5272 | 130.9586
1.0242 | -0.001497 | 261.2676 | 0.4587 | 161.5067 | 25.5308 | 205.0513 | 130.6338
1.025 | -0.0018712 | 261.7043 | 0.7811 | 161.3299 | 25.5539 | 204.9473 | 130.8522
1.0257 | -0.0022455 | 262.0119 | 0.3275 | 161.8861 | 25.566 | 205.5547 | 131.0059
1.0266 | -0.002994 | 262.0849 | 0.6069 | 161.6311 | 25.55 | 205.3119 | 131.0425
1.0274 | -0.0031811 | 262.4964 | 0.4378 | 161.9374 | 25.5722 | 205.6868 | 131.2482
1.0281 | -0.0037424 | 262.0787 | 0.5324 | 161.7036 | 25.512 | 205.3833 | 131.0393
1.0287 | -0.0041167 | 262.1537 | 0.592 | 161.669 | 25.5051 | 205.3613 | 131.0768
1.0293 | -0.0044909 | 262.1252 | 0.2222 | 162.0293 | 25.4881 | 205.7169 | 131.0626
1.0301 | -0.0050523 | 261.9404 | 0.4023 | 161.7877 | 25.4506 | 205.4444 | 130.9702
1.0309 | -0.0058008 | 262.5312 | 0.5292 | 161.8577 | 25.4868 | 205.6129 | 131.2656
1.0317 | -0.0065493 | 262.1129 | 0.4052 | 161.8424 | 25.4267 | 205.5279 | 131.0565
1.0324 | -0.0067364 | 262.4727 | 0.762 | 161.6055 | 25.444 | 205.351 | 131.2363
1.0331 | -0.0069235 | 262.5738 | 0.7389 | 161.6624 | 25.4379 | 205.4247 | 131.2869
1.0338 | -0.0074849 | 262.0787 | 0.6631 | 161.5732 | 25.3723 | 205.2529 | 131.0393
1.0345 | -0.0080462 | 262.6186 | 0.9543 | 161.462 | 25.407 | 205.2317 | 131.3093
1.0352 | -0.0082334 | 262.461 | 0.5521 | 161.8117 | 25.3759 | 205.5551 | 131.2305
1.036 | -0.0086076 | 262.5352 | 0.3642 | 162.0243 | 25.362 | 205.7802 | 131.2676
1.0368 | -0.0089819 | 262.8942 | 0.5772 | 161.931 | 25.3774 | 205.7467 | 131.4471
1.0374 | -0.0095432 | 262.2701 | 0.3236 | 161.9766 | 25.3032 | 205.6883 | 131.1351
1.038 | -0.0099175 | 262.2934 | 0.3474 | 161.9606 | 25.2914 | 205.6762 | 131.1467
1.0387 | -0.010292 | 262.6782 | 0.6304 | 161.8059 | 25.3093 | 205.5856 | 131.3391
1.0397 | -0.010666 | 262.7003 | 0.3558 | 162.0879 | 25.2871 | 205.8713 | 131.3501
1.0404 | -0.01104 | 263.0079 | 0.7725 | 161.7738 | 25.301 | 205.6084 | 131.504
1.0409 | -0.011414 | 262.5398 | 0.3412 | 162.0491 | 25.2438 | 205.8057 | 131.2699
1.0418 | -0.011789 | 263.1053 | 0.4412 | 162.1376 | 25.2756 | 205.9885 | 131.5527
1.0425 | -0.01235 | 263.1279 | 0.7291 | 161.8573 | 25.2621 | 205.7119 | 131.564
1.0432 | -0.012537 | 262.7632 | 0.4654 | 161.9994 | 25.2097 | 205.7933 | 131.3816
1.0437 | -0.012911 | 262.7347 | 0.5792 | 161.8762 | 25.1932 | 205.6653 | 131.3673
1.0447 | -0.013473 | 262.9375 | 0.617 | 161.906 | 25.1901 | 205.7289 | 131.4688
1.0454 | -0.01366 | 263.3489 | 0.6866 | 161.9736 | 25.2123 | 205.865 | 131.6744
1.0462 | -0.013847 | 263.6824 | 0.4116 | 162.3598 | 25.2252 | 206.3068 | 131.8412
1.0467 | -0.014221 | 263.085 | 0.6792 | 161.893 | 25.156 | 205.7405 | 131.5425
1.0473 | -0.014596 | 263.1598 | 0.5813 | 162.0159 | 25.1476 | 205.8759 | 131.5799
1.0481 | -0.01497 | 263.467 | 0.8317 | 161.8679 | 25.1581 | 205.7791 | 131.7335
1.0488 | -0.015531 | 263.0237 | 0.7824 | 161.7695 | 25.0986 | 205.6068 | 131.5119
1.0498 | -0.015531 | 263.823 | 0.4083 | 162.41 | 25.1525 | 206.3805 | 131.9115
1.0504 | -0.016092 | 263.6127 | 0.249 | 162.4993 | 25.1171 | 206.4347 | 131.8063
1.0513 | -0.016467 | 264.0231 | 0.4875 | 162.3976 | 25.1356 | 206.4015 | 132.0116
1.0518 | -0.016841 | 263.3738 | 0.3875 | 162.2812 | 25.0601 | 206.1768 | 131.6869
1.0524 | -0.017028 | 263.6303 | 0.38 | 162.3742 | 25.0709 | 206.3126 | 131.8152
1.0532 | -0.017402 | 264.041 | 0.3251 | 162.5661 | 25.0911 | 206.5729 | 132.0205
1.0541 | -0.018151 | 264.0107 | 0.322 | 162.5591 | 25.0678 | 206.5609 | 132.0053
1.0548 | -0.018525 | 264.4731 | 0.165 | 162.8703 | 25.0929 | 206.9491 | 132.2365
1.0556 | -0.018899 | 264.6769 | 0.4836 | 162.6197 | 25.0952 | 206.7325 | 132.3385
1.056 | -0.019461 | 263.6913 | 0.4462 | 162.3286 | 24.9916 | 206.2771 | 131.8457
1.0568 | -0.019835 | 264.2054 | 0.1956 | 162.7506 | 25.0217 | 206.7848 | 132.1027
1.0576 | -0.020583 | 264.0975 | 0.1929 | 162.7174 | 24.9911 | 206.7336 | 132.0488
1.0584 | -0.020771 | 264.4569 | 0.3041 | 162.7259 | 25.0065 | 206.8021 | 132.2284
1.0591 | -0.021145 | 264.8418 | 0.2459 | 162.9125 | 25.026 | 207.0528 | 132.4209
1.0599 | -0.021893 | 264.605 | 0.0393 | 163.0402 | 24.9867 | 207.141 | 132.3025
1.0606 | -0.022455 | 264.9892 | 0.4877 | 162.7199 | 25.0044 | 206.8848 | 132.4946
1.0612 | -0.023016 | 264.236 | 0.5854 | 162.3712 | 24.9198 | 206.4106 | 132.118
1.0619 | -0.02339 | 264.2591 | 0.5465 | 162.4178 | 24.9069 | 206.461 | 132.1295
1.0626 | -0.023577 | 264.541 | 0.4407 | 162.6176 | 24.9166 | 206.7078 | 132.2705
1.0633 | -0.024326 | 264.1749 | 0.3942 | 162.5422 | 24.8654 | 206.5713 | 132.0875
1.0641 | -0.0247 | 264.7148 | 0.6016 | 162.5147 | 24.8978 | 206.6339 | 132.3574
1.0649 | -0.025261 | 264.4522 | 0.5938 | 162.4351 | 24.853 | 206.5104 | 132.2261
1.0654 | -0.025636 | 264.1394 | 0.45 | 162.4746 | 24.8119 | 206.4979 | 132.0697
1.0661 | -0.02601 | 264.6536 | -0.0005 | 163.0966 | 24.8435 | 207.2055 | 132.3268
1.0669 | -0.026758 | 264.1324 | 0.2087 | 162.7137 | 24.7779 | 206.7357 | 132.0662
1.0677 | -0.026946 | 264.4917 | 0.3261 | 162.7161 | 24.7933 | 206.798 | 132.2458
1.0685 | -0.027507 | 264.617 | 0.3385 | 162.7455 | 24.7851 | 206.8483 | 132.3085
1.0693 | -0.028068 | 264.9495 | 0.4947 | 162.7001 | 24.798 | 206.8584 | 132.4747
1.07 | -0.028255 | 265.2573 | 0.2543 | 163.0431 | 24.8102 | 207.2527 | 132.6286
1.0706 | -0.028817 | 264.5559 | 0.3532 | 162.7105 | 24.7313 | 206.8032 | 132.278
1.0714 | -0.029378 | 264.9401 | 0.2855 | 162.9063 | 24.749 | 207.063 | 132.47
1.0719 | -0.029752 | 264.9116 | 0.5069 | 162.6754 | 24.7331 | 206.8274 | 132.4558
1.0727 | -0.030314 | 264.6234 | 0.2629 | 162.8234 | 24.6881 | 206.9273 | 132.3117
1.0736 | -0.030688 | 265.3698 | 0.1229 | 163.2123 | 24.7379 | 207.4406 | 132.6849
1.0744 | -0.031249 | 265.0041 | 0.3687 | 162.8446 | 24.6857 | 207.0119 | 132.502
1.0748 | -0.031624 | 264.8208 | -0.0336 | 163.1858 | 24.6587 | 207.3226 | 132.4104
1.0755 | -0.031998 | 265.2057 | 0.3022 | 162.9783 | 24.6781 | 207.1793 | 132.6028
1.0765 | -0.032372 | 265.1244 | -0.0453 | 163.2988 | 24.6492 | 207.4862 | 132.5622
1.077 | -0.032746 | 265.3028 | 0.0305 | 163.2825 | 24.6527 | 207.4996 | 132.6514
1.078 | -0.033121 | 265.2215 | -0.0166 | 163.3025 | 24.6238 | 207.5061 | 132.6108
1.0787 | -0.033682 | 265.6834 | 0.1754 | 163.2645 | 24.6503 | 207.5451 | 132.8417
1.0794 | -0.034056 | 265.9906 | 0.3049 | 163.2375 | 24.6625 | 207.5692 | 132.9953
1.08 | -0.034618 | 265.3926 | 0.2591 | 163.084 | 24.5923 | 207.3161 | 132.6963
1.0806 | -0.034992 | 265.4417 | -0.1411 | 163.5006 | 24.5838 | 207.7408 | 132.7208
1.0815 | -0.035366 | 265.3087 | 0.1343 | 163.1809 | 24.5504 | 207.399 | 132.6543
1.0823 | -0.03574 | 265.9003 | 0.2361 | 163.2763 | 24.5888 | 207.593 | 132.9502
1.083 | -0.036115 | 266.2592 | 0.1485 | 163.4836 | 24.6057 | 207.8601 | 133.1296
1.0838 | -0.036489 | 265.8164 | 0.2137 | 163.2708 | 24.5469 | 207.5735 | 132.9082
1.0842 | -0.03705 | 265.5034 | -0.1746 | 163.5548 | 24.5083 | 207.8054 | 132.7517
1.0849 | -0.037612 | 265.8619 | -0.1627 | 163.6624 | 24.5252 | 207.9727 | 132.9309
1.0857 | -0.038547 | 265.3401 | 0.3236 | 163.0023 | 24.4593 | 207.2256 | 132.67
1.0864 | -0.039296 | 265.6204 | 0.2376 | 163.1818 | 24.469 | 207.4519 | 132.8102
1.0872 | -0.039857 | 265.384 | 0.1871 | 163.1535 | 24.4295 | 207.3842 | 132.692
1.088 | -0.040044 | 265.7171 | 0.3167 | 163.135 | 24.4408 | 207.4212 | 132.8586
1.0888 | -0.040418 | 266.1275 | 0.3987 | 163.1898 | 24.4609 | 207.5444 | 133.0637
1.0893 | -0.041354 | 264.9863 | 0.2951 | 162.9131 | 24.3464 | 207.0775 | 132.4931
1.09 | -0.041728 | 265.4227 | 0.3438 | 163.0099 | 24.3704 | 207.247 | 132.7114
1.0908 | -0.041915 | 265.6785 | 0.1178 | 163.3211 | 24.3763 | 207.6009 | 132.8392
1.0916 | -0.04229 | 265.7267 | 0.1602 | 163.2948 | 24.3615 | 207.5826 | 132.8633
1.0924 | -0.042477 | 266.1117 | 0.2787 | 163.3047 | 24.3792 | 207.6566 | 133.0558
1.0931 | -0.043038 | 265.8496 | 0.1065 | 163.3896 | 24.3393 | 207.6978 | 132.9248
1.0938 | -0.043412 | 265.8985 | 0.2737 | 163.2387 | 24.3294 | 207.5551 | 132.9492
1.0943 | -0.043599 | 265.8446 | 0.1393 | 163.3552 | 24.3117 | 207.6626 | 132.9223
1.0951 | -0.044161 | 265.5308 | 0.695 | 162.6949 | 24.2671 | 206.9501 | 132.7654
1.096 | -0.044535 | 266.3543 | 0.4922 | 163.1722 | 24.3217 | 207.5646 | 133.1772
1.0967 | -0.045096 | 265.9372 | 0.4601 | 163.0653 | 24.2678 | 207.3882 | 132.9686
1.0974 | -0.045284 | 266.3484 | 0.3318 | 163.3307 | 24.291 | 207.7221 | 133.1742
1.0981 | -0.045658 | 266.3971 | 0.3032 | 163.3756 | 24.2796 | 207.7751 | 133.1985
1.0986 | -0.046219 | 265.6443 | 0.476 | 162.9519 | 24.1984 | 207.226 | 132.8222
1.0994 | -0.046406 | 266.1585 | 0.3032 | 163.2961 | 24.2278 | 207.6559 | 133.0792
1.1001 | -0.04678 | 266.6209 | 0.534 | 163.2195 | 24.2557 | 207.6563 | 133.3104
1.101 | -0.047342 | 266.6167 | 0.3604 | 163.3917 | 24.2348 | 207.8278 | 133.3084
1.1018 | -0.047716 | 266.9236 | 0.3004 | 163.554 | 24.2454 | 208.0413 | 133.4618
1.1024 | -0.048277 | 266.6103 | -0.0175 | 163.7676 | 24.2043 | 208.2026 | 133.3051
1.1031 | -0.048839 | 266.6324 | 0.2005 | 163.557 | 24.189 | 207.9957 | 133.3162
1.1037 | -0.049213 | 266.7073 | 0.249 | 163.5335 | 24.1833 | 207.9847 | 133.3536
1.1044 | -0.049774 | 266.2385 | 0.1185 | 163.5077 | 24.1251 | 207.8808 | 133.1192
1.1052 | -0.050149 | 266.6229 | 0.3265 | 163.4279 | 24.1427 | 207.8651 | 133.3114
1.1061 | -0.05071 | 266.6706 | 0.5696 | 163.2008 | 24.1283 | 207.6459 | 133.3353
1.1069 | -0.051084 | 267.0808 | 0.3771 | 163.53 | 24.1482 | 208.0435 | 133.5404
1.1074 | -0.051271 | 266.6912 | 0.1921 | 163.5852 | 24.102 | 208.0337 | 133.3456
1.1082 | -0.051833 | 266.7391 | 0.2457 | 163.5476 | 24.0892 | 208.0041 | 133.3696
1.1089 | -0.052207 | 267.0718 | 0.5604 | 163.3438 | 24.1021 | 207.8558 | 133.5359
1.1095 | -0.052768 | 266.9912 | 0.3058 | 163.5716 | 24.0824 | 208.0701 | 133.4956
1.1103 | -0.053704 | 266.9089 | 0.7665 | 163.0835 | 24.0579 | 207.5683 | 133.4544
1.1112 | -0.054078 | 267.2155 | 0.4788 | 163.4735 | 24.0669 | 208.0094 | 133.6078
1.1119 | -0.05464 | 266.8241 | 0.2293 | 163.5925 | 24.0146 | 208.0632 | 133.412
1.1124 | -0.054827 | 266.8223 | 0.5115 | 163.3098 | 24.0052 | 207.7802 | 133.4112
1.1131 | -0.055388 | 266.8705 | 0.3752 | 163.4622 | 23.9941 | 207.9406 | 133.4352
1.1139 | -0.055949 | 266.4274 | 0.3984 | 163.2913 | 23.9373 | 207.6959 | 133.2137
1.1146 | -0.056137 | 266.7866 | 0.3365 | 163.473 | 23.9541 | 207.9374 | 133.3933
1.1155 | -0.056511 | 266.8087 | 0.3764 | 163.4405 | 23.9361 | 207.9086 | 133.4044
1.1164 | -0.056698 | 267.2967 | 0.1468 | 163.8327 | 23.9615 | 208.3822 | 133.6483
1.1168 | -0.057259 | 267.2681 | 0.212 | 163.7581 | 23.9497 | 208.3027 | 133.6341
1.1175 | -0.058008 | 266.6958 | 0.6141 | 163.1652 | 23.8846 | 207.6145 | 133.3479
1.1182 | -0.058382 | 266.8478 | 0.3236 | 163.5064 | 23.8829 | 207.9811 | 133.4239
1.1189 | -0.058756 | 267.2323 | 0.6141 | 163.3441 | 23.902 | 207.8828 | 133.6161
1.1197 | -0.059505 | 266.8663 | 0.6084 | 163.2279 | 23.8525 | 207.7056 | 133.4331
1.1205 | -0.059879 | 267.5346 | 0.3696 | 163.6895 | 23.8939 | 208.2786 | 133.7673
1.1211 | -0.06044 | 266.963 | 0.3812 | 163.4874 | 23.8306 | 207.9812 | 133.4815
1.1218 | -0.060815 | 266.8826 | 0.2238 | 163.618 | 23.8097 | 208.0985 | 133.4413
1.1226 | -0.061002 | 267.5514 | 0.397 | 163.6678 | 23.8511 | 208.2597 | 133.7757
1.1233 | -0.06175 | 266.7983 | 0.0554 | 163.7584 | 23.7703 | 208.2248 | 133.3991
1.1241 | -0.061937 | 267.6996 | 0.1583 | 163.9559 | 23.8324 | 208.5725 | 133.8498
1.1249 | -0.062686 | 267.3853 | 0.3677 | 163.6418 | 23.7878 | 208.206 | 133.6926
1.1256 | -0.06306 | 267.6922 | 0.4338 | 163.6781 | 23.7999 | 208.2935 | 133.8461
1.1263 | -0.063621 | 267.6114 | 0.6314 | 163.4536 | 23.7791 | 208.0555 | 133.8057
1.127 | -0.063996 | 267.2466 | 0.3278 | 163.6356 | 23.7316 | 208.1767 | 133.6233
1.1275 | -0.06437 | 267.2181 | 0.4517 | 163.5022 | 23.717 | 208.0386 | 133.609
1.1283 | -0.064744 | 267.5765 | 0.424 | 163.6494 | 23.7322 | 208.2455 | 133.7882
1.1291 | -0.065118 | 267.3667 | 0.2075 | 163.796 | 23.6986 | 208.3572 | 133.6834
1.13 | -0.065306 | 267.9835 | 0.357 | 163.8522 | 23.7337 | 208.5161 | 133.9918
1.1307 | -0.066054 | 267.7211 | 0.3167 | 163.8051 | 23.6954 | 208.4253 | 133.8606
1.1313 | -0.066428 | 267.7443 | 0.2523 | 163.8772 | 23.6855 | 208.5013 | 133.8722
1.1321 | -0.066803 | 268.051 | 0.3879 | 163.8439 | 23.6961 | 208.5191 | 134.0255
1.1328 | -0.067177 | 267.7121 | 0.4532 | 163.6656 | 23.6512 | 208.2843 | 133.856
1.1336 | -0.067551 | 268.2771 | 0.4338 | 163.8734 | 23.6846 | 208.5863 | 134.1386
1.1341 | -0.068112 | 267.8348 | 0.3376 | 163.8222 | 23.6336 | 208.4614 | 133.9174
1.135 | -0.068487 | 268.2705 | 0.6504 | 163.6547 | 23.6541 | 208.3664 | 134.1352
1.1356 | -0.068674 | 268.2681 | 0.4088 | 163.8955 | 23.6405 | 208.6068 | 134.134
1.1364 | -0.069235 | 267.9803 | 0.3579 | 163.8505 | 23.6003 | 208.5139 | 133.9902
1.1369 | -0.069797 | 267.8741 | 0.3723 | 163.8007 | 23.5805 | 208.4464 | 133.937
1.1377 | -0.070171 | 268.2064 | 0.4714 | 163.8124 | 23.5919 | 208.5135 | 134.1032
1.1386 | -0.070732 | 268.3057 | 0.545 | 163.772 | 23.5828 | 208.4896 | 134.1529
1.1394 | -0.071106 | 268.6124 | 0.7756 | 163.6437 | 23.5935 | 208.4124 | 134.3062
1.1401 | -0.071855 | 268.0659 | 0.5105 | 163.7266 | 23.5307 | 208.4043 | 134.0329
1.1406 | -0.072416 | 268.0371 | 0.8255 | 163.4021 | 23.5178 | 208.0749 | 134.0185
1.1413 | -0.072978 | 268.0077 | 0.8217 | 163.3961 | 23.5005 | 208.0641 | 134.0038
1.142 | -0.073539 | 267.6425 | 0.595 | 163.5011 | 23.4537 | 208.1082 | 133.8212
1.1429 | -0.073913 | 268.4912 | 0.7398 | 163.6393 | 23.5089 | 208.3878 | 134.2456
1.1437 | -0.074287 | 267.9457 | 0.3773 | 163.82 | 23.4465 | 208.4776 | 133.9728
1.1444 | -0.074662 | 268.2523 | 0.4642 | 163.8353 | 23.4571 | 208.544 | 134.1262
1.145 | -0.075036 | 268.2496 | 0.4818 | 163.8168 | 23.4452 | 208.5251 | 134.1248
1.1457 | -0.075597 | 267.9103 | 0.5261 | 163.6595 | 23.4009 | 208.3112 | 133.9551
1.1464 | -0.075784 | 267.9854 | 0.322 | 163.8886 | 23.3942 | 208.5529 | 133.9927
1.1471 | -0.076159 | 268.2664 | 0.3796 | 163.9247 | 23.4042 | 208.6358 | 134.1332
1.148 | -0.07672 | 268.3139 | 0.2996 | 164.0206 | 23.3893 | 208.7396 | 134.1569
1.1487 | -0.077094 | 268.6723 | 0.8647 | 163.575 | 23.406 | 208.3537 | 134.3362
1.1495 | -0.077656 | 268.2811 | 0.4645 | 163.8449 | 23.3559 | 208.5584 | 134.1406
1.1501 | -0.07803 | 268.3818 | 0.5969 | 163.746 | 23.353 | 208.4763 | 134.1909
1.1508 | -0.078778 | 268.8168 | 0.7706 | 163.7174 | 23.3763 | 208.5202 | 134.4084
1.1515 | -0.079153 | 267.91 | 0.4107 | 163.7751 | 23.2844 | 208.4267 | 133.955
1.1522 | -0.07934 | 268.4497 | 0.589 | 163.7767 | 23.3168 | 208.5183 | 134.2249
1.153 | -0.079901 | 269.0914 | 0.5916 | 163.988 | 23.3551 | 208.8366 | 134.5457
1.1538 | -0.080462 | 268.6485 | 0.3723 | 164.0597 | 23.3007 | 208.8345 | 134.3243
1.1544 | -0.080837 | 268.6975 | 0.2562 | 164.1922 | 23.2934 | 208.9751 | 134.3488
1.155 | -0.081211 | 268.2814 | 0.528 | 163.7817 | 23.2444 | 208.4953 | 134.1407
1.1557 | -0.081585 | 268.3816 | 0.2284 | 164.1148 | 23.2386 | 208.845 | 134.1908
1.1567 | -0.081959 | 269.101 | 0.2463 | 164.3367 | 23.2822 | 209.1868 | 134.5505
1.1574 | -0.082521 | 268.8133 | 0.5038 | 163.9833 | 23.2429 | 208.7856 | 134.4067
1.1581 | -0.082708 | 269.2755 | 0.4088 | 164.2324 | 23.2685 | 209.1117 | 134.6378
1.1588 | -0.083644 | 268.4965 | 0.5125 | 163.8691 | 23.1882 | 208.6185 | 134.2482
1.1595 | -0.083831 | 268.8812 | 0.2941 | 164.2158 | 23.2071 | 209.0293 | 134.4406
1.1601 | -0.084205 | 268.9042 | 0.3474 | 164.1702 | 23.1962 | 208.9875 | 134.4521
1.161 | -0.084766 | 268.7969 | 0.4625 | 164.0193 | 23.1698 | 208.8188 | 134.3984
1.1617 | -0.085141 | 269.2328 | 0.2996 | 164.3276 | 23.193 | 209.1997 | 134.6164
1.1625 | -0.085702 | 269.5905 | 0.5515 | 164.1949 | 23.2081 | 209.1267 | 134.7952
1.163 | -0.08645 | 268.9154 | 0.8058 | 163.7157 | 23.1386 | 208.5349 | 134.4577
1.1636 | -0.086825 | 268.8869 | 0.5362 | 163.9758 | 23.1247 | 208.7903 | 134.4435
1.1645 | -0.087573 | 268.8048 | 0.3088 | 164.1759 | 23.0992 | 208.9767 | 134.4024
1.1651 | -0.08776 | 268.8542 | 0.523 | 163.9782 | 23.0921 | 208.7872 | 134.4271
1.1659 | -0.088322 | 269.1345 | 0.712 | 163.8827 | 23.1005 | 208.7384 | 134.5672
1.1668 | -0.089257 | 269.0778 | 0.696 | 163.8798 | 23.0786 | 208.7262 | 134.5389
1.1676 | -0.089631 | 269.3327 | 0.7154 | 163.9454 | 23.0849 | 208.8342 | 134.6664
1.168 | -0.090006 | 269.3563 | 0.6 | 164.0687 | 23.0785 | 208.9614 | 134.6781
1.1687 | -0.09038 | 268.5011 | 0.6468 | 163.7369 | 22.9911 | 208.4871 | 134.2506
1.1695 | -0.090754 | 268.9884 | 0.5091 | 164.0371 | 23.0173 | 208.8685 | 134.4942
1.1703 | -0.091128 | 269.0365 | 0.3769 | 164.1853 | 23.0045 | 209.0247 | 134.5183
1.1711 | -0.091503 | 269.4979 | 0.4625 | 164.2536 | 23.0284 | 209.1699 | 134.749
1.1718 | -0.091877 | 269.8821 | 0.3306 | 164.5135 | 23.0472 | 209.4939 | 134.941
1.1726 | -0.092438 | 269.4654 | 0.5527 | 164.1526 | 22.9975 | 209.0635 | 134.7327
1.1731 | -0.093 | 269.3076 | 0.7341 | 163.9186 | 22.9742 | 208.8032 | 134.6538
1.1738 | -0.093374 | 269.5368 | 0.5928 | 164.1364 | 22.9798 | 209.0592 | 134.7684
1.1746 | -0.094122 | 269.0678 | 0.8452 | 163.7277 | 22.9244 | 208.5723 | 134.5339
1.1753 | -0.094684 | 269.5547 | 0.5563 | 164.179 | 22.9519 | 209.1047 | 134.7774
1.1761 | -0.095245 | 269.37 | 0.6468 | 164.0269 | 22.9194 | 208.9219 | 134.685
1.1769 | -0.095619 | 269.6248 | 0.6227 | 164.136 | 22.9257 | 209.0735 | 134.8124
1.1775 | -0.095806 | 269.7001 | 0.6718 | 164.112 | 22.921 | 209.062 | 134.85
1.1781 | -0.096368 | 269.0513 | 0.8937 | 163.6739 | 22.8533 | 208.5158 | 134.5257
1.179 | -0.096555 | 269.8486 | 0.6638 | 164.1695 | 22.9043 | 209.1443 | 134.9243
1.1797 | -0.097303 | 269.354 | 0.6367 | 164.0318 | 22.8485 | 208.9242 | 134.677
1.1805 | -0.097491 | 269.7642 | 0.4434 | 164.3619 | 22.868 | 209.3226 | 134.8821
1.1812 | -0.097865 | 270.1999 | 0.4327 | 164.5179 | 22.891 | 209.5512 | 135.1
1.182 | -0.098239 | 269.9385 | 0.4782 | 164.3852 | 22.8536 | 209.375 | 134.9692
1.1824 | -0.098613 | 269.7297 | 0.3383 | 164.4556 | 22.8277 | 209.4105 | 134.8648
1.1833 | -0.099175 | 269.6999 | 0.7048 | 164.0792 | 22.8086 | 209.0292 | 134.8499
1.1841 | -0.099175 | 270.188 | 0.3834 | 164.5633 | 22.8346 | 209.5946 | 135.094
1.1848 | -0.099549 | 270.6495 | 0.3409 | 164.7597 | 22.8598 | 209.8679 | 135.3247
1.1854 | -0.099923 | 270.0787 | 0.1 | 164.8103 | 22.7992 | 209.8234 | 135.0394
1.1863 | -0.1003 | 270.5914 | 0.3474 | 164.7339 | 22.8259 | 209.8324 | 135.2957
1.1869 | -0.10105 | 270.5877 | 0.5981 | 164.482 | 22.8146 | 209.5799 | 135.2939
1.1875 | -0.10161 | 269.81 | 0.6077 | 164.2132 | 22.7367 | 209.1815 | 134.905
1.1882 | -0.10198 | 270.1682 | 0.2327 | 164.7076 | 22.7531 | 209.7357 | 135.0841
1.1892 | -0.10236 | 270.1903 | 0.5378 | 164.4099 | 22.7372 | 209.4416 | 135.0952
1.1899 | -0.10273 | 270.6518 | 0.3004 | 164.8012 | 22.7623 | 209.9098 | 135.3259
1.1907 | -0.1031 | 271.0098 | 0.5268 | 164.6941 | 22.7773 | 209.8624 | 135.5049
1.1914 | -0.10367 | 270.49 | 0.4174 | 164.6303 | 22.72 | 209.712 | 135.245
1.1918 | -0.10423 | 270.1259 | 0.559 | 164.3674 | 22.6812 | 209.3884 | 135.0629
1.1927 | -0.1046 | 270.148 | 0.355 | 164.5788 | 22.6654 | 209.6034 | 135.074
1.1935 | -0.10479 | 270.6357 | 0.2721 | 164.8243 | 22.6927 | 209.9302 | 135.3179
1.1942 | -0.10516 | 271.0713 | 0.1741 | 165.0675 | 22.7156 | 210.2461 | 135.5357
1.195 | -0.10591 | 270.6541 | 0.2368 | 164.8658 | 22.6656 | 209.9748 | 135.327
1.1957 | -0.10647 | 270.8569 | 0.48 | 164.6903 | 22.669 | 209.8331 | 135.4285
1.1963 | -0.10703 | 270.7245 | 0.4196 | 164.7066 | 22.6457 | 209.8273 | 135.3622
1.1969 | -0.10741 | 269.9734 | 0.424 | 164.4518 | 22.5721 | 209.4474 | 134.9867
1.1976 | -0.10778 | 270.3316 | 0.3118 | 164.6835 | 22.5885 | 209.7387 | 135.1658
1.1985 | -0.10834 | 270.3015 | 0.3272 | 164.6581 | 22.5685 | 209.7083 | 135.1508
1.1993 | -0.10872 | 270.7629 | 0.0801 | 165.059 | 22.5935 | 210.1862 | 135.3815
1.2 | -0.10891 | 271.0956 | 0.3282 | 164.9218 | 22.6064 | 210.1044 | 135.5478
1.2008 | -0.10947 | 270.7049 | 0.3397 | 164.7801 | 22.5603 | 209.8976 | 135.3524
1.2012 | -0.10965 | 270.4709 | 0.1536 | 164.8882 | 22.5328 | 209.9667 | 135.2354
1.202 | -0.11003 | 270.803 | 0.4205 | 164.7321 | 22.5457 | 209.8659 | 135.4015
1.2027 | -0.11059 | 270.4639 | 0.4685 | 164.5711 | 22.504 | 209.6484 | 135.232
1.2036 | -0.11078 | 271.2606 | 0.4467 | 164.8585 | 22.5529 | 210.0686 | 135.6303
1.2042 | -0.11152 | 270.7666 | 0.3713 | 164.7693 | 22.5011 | 209.897 | 135.3833
1.205 | -0.1119 | 270.8407 | 0.3779 | 164.7874 | 22.4925 | 209.9275 | 135.4204
1.2056 | -0.11246 | 270.8375 | 0.1024 | 165.0619 | 22.4816 | 210.2015 | 135.4188
1.2063 | -0.11321 | 270.498 | 0.2958 | 164.7554 | 22.44 | 209.8383 | 135.249
1.2071 | -0.1134 | 270.9338 | 0.3598 | 164.8366 | 22.4615 | 209.9923 | 135.4669
1.2079 | -0.11358 | 270.8533 | 0.4287 | 164.7409 | 22.4389 | 209.8832 | 135.4267
1.2087 | -0.11414 | 271.2881 | 0.4055 | 164.9091 | 22.4603 | 210.1238 | 135.6441
1.2094 | -0.11471 | 271.5426 | 0.4291 | 164.9704 | 22.468 | 210.2275 | 135.7713
1.21 | -0.11508 | 270.9464 | 0.5926 | 164.6082 | 22.4081 | 209.7659 | 135.4732
1.2108 | -0.11527 | 271.3048 | 0.6343 | 164.686 | 22.4231 | 209.9034 | 135.6524
1.2114 | -0.11545 | 271.2252 | 0.3349 | 164.9588 | 22.4059 | 210.163 | 135.6126
1.2121 | -0.11602 | 271.0407 | 0.1989 | 165.0334 | 22.3761 | 210.2069 | 135.5204
1.213 | -0.11639 | 271.7596 | 0.588 | 164.8839 | 22.4196 | 210.1772 | 135.8798
1.2137 | -0.11676 | 271.4211 | 0.3107 | 165.0484 | 22.3784 | 210.2853 | 135.7105
1.2145 | -0.11714 | 271.8305 | 0.4163 | 165.0794 | 22.3977 | 210.3844 | 135.9153
1.2151 | -0.11733 | 271.9573 | 0.1826 | 165.3553 | 22.3975 | 210.6816 | 135.9787
1.2157 | -0.11789 | 271.3089 | 0.26 | 165.0618 | 22.3323 | 210.28 | 135.6545
1.2164 | -0.11826 | 271.796 | 0.3008 | 165.1834 | 22.3592 | 210.4828 | 135.898
1.2173 | -0.11864 | 271.715 | 0.1276 | 165.3297 | 22.3368 | 210.6155 | 135.8575
1.2181 | -0.11882 | 272.1508 | 0.4083 | 165.1942 | 22.3581 | 210.5527 | 136.0754
1.2187 | -0.11938 | 272.4569 | 0.1259 | 165.5787 | 22.3714 | 210.9882 | 136.2285
1.2194 | -0.11995 | 271.757 | 0.3639 | 165.1075 | 22.3022 | 210.4003 | 135.8785
1.22 | -0.12032 | 271.8572 | 0.3867 | 165.1181 | 22.2986 | 210.4276 | 135.9286
1.2207 | -0.12051 | 272.087 | 0.1509 | 165.4305 | 22.3057 | 210.7783 | 136.0435
1.2215 | -0.12126 | 271.7213 | 0.2042 | 165.2554 | 22.26 | 210.5422 | 135.8606
1.2222 | -0.12163 | 272.1567 | -0.0144 | 165.6191 | 22.2826 | 210.9786 | 136.0784
1.2232 | -0.12219 | 272.1782 | 0.0858 | 165.5262 | 22.2674 | 210.8892 | 136.0891
1.2239 | -0.12256 | 272.4847 | 0.1163 | 165.5978 | 22.2794 | 211.0119 | 136.2423
1.2244 | -0.12313 | 272.5072 | 0.398 | 165.3237 | 22.2709 | 210.7416 | 136.2536
1.2252 | -0.12369 | 271.8069 | 0.4901 | 164.9982 | 22.1993 | 210.2994 | 135.9035
1.2258 | -0.12406 | 271.9332 | 0.3093 | 165.2211 | 22.1993 | 210.5433 | 135.9666
1.2266 | -0.12444 | 272.2652 | 0.3234 | 165.3177 | 22.2121 | 210.6952 | 136.1326
1.2275 | -0.12537 | 272.3375 | 0.3769 | 165.2884 | 22.2024 | 210.678 | 136.1688
1.2282 | -0.12556 | 272.6442 | 0.48 | 165.2875 | 22.2132 | 210.7282 | 136.3221
1.2288 | -0.12593 | 272.0482 | 0.2313 | 165.3376 | 22.1543 | 210.679 | 136.0241
1.2294 | -0.12631 | 271.9939 | 0.0563 | 165.4945 | 22.1395 | 210.8269 | 135.997
1.2302 | -0.12668 | 272.4549 | 0.2192 | 165.4853 | 22.1629 | 210.8945 | 136.2274
1.2309 | -0.12706 | 272.039 | 0.0815 | 165.4844 | 22.1161 | 210.8243 | 136.0195
1.2319 | -0.12724 | 272.8867 | 0.3903 | 165.4582 | 22.167 | 210.9393 | 136.4434
1.2325 | -0.1278 | 273.1154 | 0.1449 | 165.7799 | 22.174 | 211.2991 | 136.5577
1.2332 | -0.12837 | 272.8023 | 0.3076 | 165.5129 | 22.1357 | 210.9799 | 136.4011
1.2339 | -0.12893 | 272.8504 | 0.1557 | 165.6809 | 22.128 | 211.1559 | 136.4252
1.2346 | -0.12968 | 272.3305 | 0.5969 | 165.0664 | 22.0731 | 210.4548 | 136.1652
1.2354 | -0.13024 | 272.6361 | 0.4815 | 165.2837 | 22.0837 | 210.7231 | 136.3181
1.236 | -0.13061 | 272.4787 | 0.5863 | 165.1265 | 22.0608 | 210.5396 | 136.2393
1.2368 | -0.13117 | 272.5004 | 0.4163 | 165.3038 | 22.0472 | 210.7205 | 136.2502
1.2376 | -0.13117 | 272.9623 | 0.3466 | 165.5274 | 22.0705 | 211.0211 | 136.4811
1.2382 | -0.13155 | 272.289 | 0.38 | 165.2696 | 22.0059 | 210.6511 | 136.1445
1.2388 | -0.13211 | 272.389 | 0.2927 | 165.3903 | 22.0038 | 210.7884 | 136.1945
1.2395 | -0.13286 | 272.5651 | 0.6091 | 165.1327 | 22.004 | 210.5602 | 136.2826
1.2404 | -0.13361 | 272.4832 | 0.5163 | 165.1982 | 21.9821 | 210.6121 | 136.2416
1.2412 | -0.13398 | 272.8409 | 0.6197 | 165.2141 | 21.997 | 210.6876 | 136.4205
1.2419 | -0.13454 | 272.4247 | 0.569 | 165.1261 | 21.9508 | 210.5302 | 136.2123
1.2427 | -0.13491 | 272.8081 | 0.4829 | 165.34 | 21.9678 | 210.8081 | 136.4041
1.2433 | -0.13566 | 272.7528 | 0.6918 | 165.1128 | 21.9532 | 210.5716 | 136.3764
1.244 | -0.13622 | 272.1045 | 0.4534 | 165.1351 | 21.8884 | 210.4859 | 136.0523
1.2448 | -0.1366 | 272.4364 | 0.493 | 165.2062 | 21.9012 | 210.6122 | 136.2182
1.2455 | -0.13716 | 272.8454 | 0.7672 | 165.0683 | 21.9215 | 210.5426 | 136.4227
1.2461 | -0.13791 | 272.0679 | 0.7929 | 164.7835 | 21.8477 | 210.1282 | 136.0339
1.2468 | -0.1381 | 272.3746 | 0.7225 | 164.9562 | 21.8598 | 210.352 | 136.1873
1.2475 | -0.13866 | 272.1649 | 0.6595 | 164.9493 | 21.8317 | 210.3102 | 136.0825
1.2482 | -0.13903 | 272.136 | 0.5033 | 165.0959 | 21.8168 | 210.4519 | 136.068
1.2489 | -0.13941 | 272.4423 | 0.4549 | 165.2465 | 21.8288 | 210.6535 | 136.2212
1.2497 | -0.13959 | 272.2074 | 0.3882 | 165.2349 | 21.7963 | 210.6028 | 136.1037
1.2506 | -0.14015 | 273.0027 | 0.4702 | 165.418 | 21.8449 | 210.9184 | 136.5013
1.2513 | -0.14034 | 273.1805 | 0.3032 | 165.6443 | 21.8467 | 211.1744 | 136.5902
1.2519 | -0.1409 | 272.8677 | 0.153 | 165.6903 | 21.8104 | 211.1682 | 136.4338
1.2526 | -0.14128 | 272.9419 | 0.1552 | 165.7128 | 21.8039 | 211.2031 | 136.4709
1.2534 | -0.14146 | 272.5265 | -0.0051 | 165.7347 | 21.757 | 211.1558 | 136.2632
1.254 | -0.14203 | 272.7295 | 0.2399 | 165.5574 | 21.7632 | 211.0123 | 136.3648
1.2547 | -0.1424 | 273.4741 | 0.3858 | 165.6597 | 21.8102 | 211.2387 | 136.7371
1.2555 | -0.14296 | 272.7999 | 0.3702 | 165.4506 | 21.7428 | 210.9173 | 136.3999
1.2564 | -0.14334 | 273.544 | 0.3934 | 165.6755 | 21.7872 | 211.2662 | 136.772
1.257 | -0.14408 | 272.844 | 0.2176 | 165.618 | 21.7203 | 211.092 | 136.422
1.2577 | -0.14446 | 273.1246 | 0.4225 | 165.5067 | 21.7315 | 211.0275 | 136.5623
1.2584 | -0.14483 | 273.1731 | 0.3327 | 165.6127 | 21.723 | 211.1415 | 136.5865
1.259 | -0.14539 | 272.8603 | 0.4306 | 165.4106 | 21.687 | 210.8873 | 136.4301
1.2598 | -0.14577 | 273.0374 | 0.3397 | 165.5605 | 21.6875 | 211.0667 | 136.5187
1.2607 | -0.14614 | 273.6007 | 0.4487 | 165.6393 | 21.7162 | 211.2395 | 136.8004
1.2614 | -0.1467 | 273.3135 | 0.2888 | 165.7035 | 21.6811 | 211.2558 | 136.6568
1.262 | -0.14689 | 273.4918 | 0.2519 | 165.7999 | 21.6854 | 211.3818 | 136.7459
1.2628 | -0.14745 | 273.1012 | 0.1683 | 165.7533 | 21.6409 | 211.2702 | 136.5506
1.2634 | -0.14783 | 273.15 | 0.428 | 165.5099 | 21.6349 | 211.0349 | 136.575
1.2643 | -0.14839 | 273.8418 | 0.2216 | 165.947 | 21.6738 | 211.5873 | 136.9209
1.265 | -0.14914 | 273.4252 | 0.8025 | 165.2273 | 21.6285 | 210.7981 | 136.7126
1.2657 | -0.14932 | 273.7577 | 0.0549 | 166.0857 | 21.6426 | 211.712 | 136.8788
1.2664 | -0.14988 | 273.0324 | 0.1852 | 165.7137 | 21.5742 | 211.2191 | 136.5162
1.267 | -0.15007 | 273.056 | 0.0425 | 165.8643 | 21.5663 | 211.3736 | 136.528
1.2677 | -0.15045 | 273.4651 | 0.2948 | 165.7484 | 21.5852 | 211.3259 | 136.7325
1.2686 | -0.15138 | 273.3311 | 0.3316 | 165.667 | 21.56 | 211.2222 | 136.6656
1.2694 | -0.15176 | 273.6629 | 0.3135 | 165.7957 | 21.5728 | 211.4062 | 136.8314
1.27 | -0.15213 | 273.557 | 0.4961 | 165.5778 | 21.5547 | 211.1707 | 136.7785
1.2707 | -0.15288 | 273.2176 | 0.3647 | 165.5962 | 21.5146 | 211.1324 | 136.6088
1.2715 | -0.15344 | 273.4975 | 0.7456 | 165.3086 | 21.5246 | 210.8915 | 136.7487
1.272 | -0.15381 | 272.9277 | 0.2037 | 165.6606 | 21.47 | 211.1486 | 136.4638
1.2728 | -0.15438 | 272.9241 | 0.601 | 165.2621 | 21.4577 | 210.7495 | 136.462
1.2735 | -0.15475 | 273.1269 | 0.5583 | 165.3725 | 21.4603 | 210.8936 | 136.5634
1.2744 | -0.15531 | 273.0713 | 0.5902 | 165.3221 | 21.4415 | 210.834 | 136.5356
1.275 | -0.15569 | 272.9395 | 0.5806 | 165.2878 | 21.4203 | 210.7777 | 136.4697
1.2758 | -0.15606 | 273.2456 | 0.48 | 165.4905 | 21.4323 | 211.0314 | 136.6228
1.2763 | -0.15643 | 272.547 | 0.2111 | 165.5265 | 21.3679 | 210.951 | 136.2735
1.2773 | -0.15681 | 273.4968 | 0.5767 | 165.4776 | 21.4267 | 211.0604 | 136.7484
1.278 | -0.15737 | 272.952 | 0.3406 | 165.5321 | 21.3721 | 211.0241 | 136.476
1.2788 | -0.15774 | 273.4641 | 0.0979 | 165.9455 | 21.399 | 211.5228 | 136.732
1.2795 | -0.15812 | 273.7702 | 0.3052 | 165.8403 | 21.4109 | 211.4686 | 136.8851
1.2799 | -0.15868 | 272.8396 | 0.5076 | 165.3277 | 21.331 | 210.801 | 136.4198
1.2807 | -0.15887 | 273.2233 | 0.2013 | 165.7619 | 21.3478 | 211.2992 | 136.6117
1.2814 | -0.15943 | 273.5032 | -0.0965 | 166.1531 | 21.3578 | 211.7369 | 136.7516
1.2823 | -0.16018 | 273.3953 | 0.1808 | 165.8399 | 21.3338 | 211.4058 | 136.6976
1.2831 | -0.16036 | 273.8565 | 0.2734 | 165.901 | 21.3579 | 211.5438 | 136.9283
1.2838 | -0.16111 | 273.5429 | 0.2934 | 165.7766 | 21.3204 | 211.367 | 136.7714
1.2846 | -0.16167 | 273.8227 | 0.5297 | 165.6336 | 21.3303 | 211.2707 | 136.9114
1.2852 | -0.16205 | 273.6652 | 0.7168 | 165.394 | 21.3073 | 211.0048 | 136.8326
1.2858 | -0.1628 | 272.9141 | 0.3058 | 165.5547 | 21.2394 | 211.0404 | 136.4571
1.2866 | -0.1628 | 273.5818 | 0.3647 | 165.7183 | 21.2783 | 211.3153 | 136.7909
1.2874 | -0.16373 | 273.1902 | 0.3188 | 165.6338 | 21.2336 | 211.1655 | 136.5951
1.2881 | -0.16373 | 273.6776 | 0.4184 | 165.6967 | 21.2597 | 211.3096 | 136.8388
1.2889 | -0.16392 | 273.9842 | 0.4997 | 165.7176 | 21.2717 | 211.3816 | 136.9921
1.2896 | -0.16448 | 273.3879 | 0.48 | 165.5385 | 21.2136 | 211.1032 | 136.6939
1.2901 | -0.16504 | 273.4622 | 0.3135 | 165.7299 | 21.2111 | 211.3069 | 136.7311
1.2909 | -0.16523 | 273.7685 | 0.4783 | 165.6672 | 21.2219 | 211.2953 | 136.8843
1.2917 | -0.16616 | 273.7377 | 0.3327 | 165.8026 | 21.2054 | 211.4255 | 136.8688
1.2924 | -0.16635 | 274.0184 | 0.2644 | 165.9645 | 21.2154 | 211.6342 | 137.0092
1.2932 | -0.1671 | 273.6276 | 0.4453 | 165.6534 | 21.1722 | 211.258 | 136.8138
1.2939 | -0.16729 | 274.0372 | 0.524 | 165.7112 | 21.1922 | 211.3841 | 137.0186
1.2946 | -0.16785 | 274.008 | 0.5153 | 165.7102 | 21.1794 | 211.3782 | 137.004
1.2952 | -0.16822 | 273.2838 | 0.3565 | 165.6277 | 21.1141 | 211.175 | 136.6419
1.2959 | -0.16841 | 273.8222 | 0.2589 | 165.9048 | 21.144 | 211.5418 | 136.9111
1.2968 | -0.1686 | 274.4373 | 0.3821 | 165.9866 | 21.1763 | 211.7261 | 137.2187
1.2974 | -0.16897 | 273.842 | 0.3154 | 165.8549 | 21.121 | 211.4952 | 136.921
1.2983 | -0.16935 | 274.6884 | 0.2169 | 166.2356 | 21.1711 | 212.017 | 137.3442
1.2989 | -0.16991 | 273.9638 | 0.1039 | 166.1071 | 21.1059 | 211.7677 | 136.9819
1.2994 | -0.17028 | 274.0386 | 0.0547 | 166.1812 | 21.1035 | 211.8543 | 137.0193
1.3002 | -0.17028 | 274.3711 | 0.0585 | 166.2883 | 21.1163 | 212.0168 | 137.1856
1.3012 | -0.17084 | 274.3408 | 0.2567 | 166.08 | 21.0977 | 211.8035 | 137.1704
1.3017 | -0.17122 | 274.5442 | 0.1766 | 166.2279 | 21.1041 | 211.9853 | 137.2721
1.3026 | -0.17178 | 274.5401 | 0.3943 | 166.0089 | 21.0898 | 211.7656 | 137.2701
1.3033 | -0.17215 | 274.9234 | 0.2965 | 166.2345 | 21.1077 | 212.0551 | 137.4617
1.304 | -0.17234 | 274.921 | 0.1957 | 166.3345 | 21.0971 | 212.1547 | 137.4605
1.3047 | -0.1729 | 274.5824 | 0.3937 | 166.0237 | 21.0595 | 211.7874 | 137.2912
1.3053 | -0.17346 | 274.5017 | 0.2231 | 166.1674 | 21.0429 | 211.9177 | 137.2508
1.3062 | -0.17365 | 275.1684 | 0.424 | 166.1888 | 21.0802 | 212.0502 | 137.5842
1.307 | -0.17421 | 274.8811 | 0.1379 | 166.3792 | 21.0455 | 212.1927 | 137.4406
1.3077 | -0.17458 | 275.3932 | 0.0794 | 166.6084 | 21.0731 | 212.5072 | 137.6966
1.3082 | -0.17533 | 274.6939 | -0.1548 | 166.6096 | 21.0104 | 212.3919 | 137.3469
1.309 | -0.17589 | 274.9991 | 0.4001 | 166.1564 | 21.0211 | 211.9896 | 137.4996
1.3097 | -0.17627 | 275.2536 | 0.1845 | 166.4569 | 21.029 | 212.3325 | 137.6268
1.3103 | -0.17702 | 274.3482 | -0.0036 | 166.3433 | 20.9507 | 212.068 | 137.1741
1.3113 | -0.1772 | 275.1177 | 0.195 | 166.4012 | 20.9945 | 212.2541 | 137.5589
1.312 | -0.17739 | 275.3984 | 0.0398 | 166.65 | 21.0045 | 212.5497 | 137.6992
1.3128 | -0.17814 | 274.9819 | 0.1423 | 166.4087 | 20.9601 | 212.239 | 137.4909
1.3133 | -0.1787 | 275.0559 | 0.3821 | 166.1936 | 20.9566 | 212.0362 | 137.528
1.314 | -0.17945 | 274.4851 | 0.3311 | 166.0544 | 20.9017 | 211.8019 | 137.2425
1.3147 | -0.17964 | 274.4569 | 0.1756 | 166.2005 | 20.8893 | 211.9433 | 137.2284
1.3155 | -0.17982 | 275.2265 | 0.2418 | 166.3908 | 20.9342 | 212.2619 | 137.6132
1.3163 | -0.1802 | 274.9398 | 0.2504 | 166.2867 | 20.8999 | 212.11 | 137.4699
1.317 | -0.18057 | 275.2457 | 0.1593 | 166.4798 | 20.9118 | 212.3541 | 137.6228
1.3176 | -0.18132 | 274.5208 | 0.3421 | 166.0554 | 20.8476 | 211.8089 | 137.2604
1.3183 | -0.1817 | 274.6466 | 0.1094 | 166.3301 | 20.847 | 212.1045 | 137.3233
1.319 | -0.18207 | 274.9525 | 0.1948 | 166.3467 | 20.8589 | 212.1721 | 137.4763
1.3199 | -0.18301 | 274.8957 | 0.4078 | 166.1148 | 20.8399 | 211.9308 | 137.4478
1.3205 | -0.18338 | 274.8414 | 0.4285 | 166.0761 | 20.8267 | 211.883 | 137.4207
1.3214 | -0.18375 | 275.5845 | 0.26 | 166.4923 | 20.8683 | 212.4231 | 137.7923
1.3221 | -0.1845 | 274.9622 | 0.3745 | 166.1704 | 20.8099 | 211.9975 | 137.4811
1.3226 | -0.18469 | 274.6771 | 0.6429 | 165.807 | 20.7816 | 211.5865 | 137.3386
1.3235 | -0.18563 | 274.5688 | 0.4155 | 165.9984 | 20.7588 | 211.7599 | 137.2844
1.3241 | -0.18563 | 274.6444 | 0.1664 | 166.2727 | 20.7555 | 212.0467 | 137.3222
1.325 | -0.186 | 275.3616 | 0.4103 | 166.2679 | 20.7951 | 212.1615 | 137.6808
1.3257 | -0.18656 | 274.9459 | 0.1957 | 166.344 | 20.7525 | 212.1683 | 137.473
1.3264 | -0.18693 | 275.4321 | 0.3378 | 166.3639 | 20.7779 | 212.2693 | 137.716
1.3271 | -0.18731 | 275.3518 | 0.1461 | 166.5289 | 20.7618 | 212.4209 | 137.6759
1.3276 | -0.18787 | 274.6533 | 0.2476 | 166.1946 | 20.7002 | 211.9702 | 137.3266
1.3284 | -0.18787 | 275.0889 | 0.0995 | 166.4879 | 20.7218 | 212.3361 | 137.5445
1.3293 | -0.18843 | 275.0588 | 0.0372 | 166.5403 | 20.7051 | 212.3834 | 137.5294
1.33 | -0.18899 | 275.6217 | 0.2291 | 166.536 | 20.7363 | 212.473 | 137.8109
1.3308 | -0.18937 | 275.8501 | 0.4246 | 166.4167 | 20.7412 | 212.3917 | 137.925
1.3314 | -0.19012 | 275.1253 | 0.1725 | 166.4272 | 20.6777 | 212.2815 | 137.5627
1.3322 | -0.19068 | 275.5847 | 0.065 | 166.6879 | 20.6989 | 212.6187 | 137.7924
1.3327 | -0.19068 | 275.4029 | 0.2186 | 166.4737 | 20.6775 | 212.3742 | 137.7015
1.3336 | -0.19124 | 275.4246 | 0.2159 | 166.4837 | 20.6658 | 212.3878 | 137.7123
1.3344 | -0.19143 | 275.8852 | 0.1545 | 166.6986 | 20.6881 | 212.6795 | 137.9426
1.3351 | -0.19217 | 275.4948 | 0.2252 | 166.4979 | 20.6478 | 212.4137 | 137.7474
1.3359 | -0.19255 | 275.9034 | -0.0343 | 166.8936 | 20.6662 | 212.8775 | 137.9517
1.3363 | -0.1933 | 275.4881 | 0.1418 | 166.5791 | 20.6284 | 212.4938 | 137.744
1.337 | -0.19367 | 275.0987 | 0.332 | 166.2592 | 20.5883 | 212.1089 | 137.5493
1.3378 | -0.19405 | 275.5073 | 0.113 | 166.6144 | 20.6067 | 212.5323 | 137.7536
1.3387 | -0.19498 | 275.4249 | -0.0038 | 166.7038 | 20.5873 | 212.608 | 137.7125
1.3394 | -0.19536 | 275.7047 | 0.2986 | 166.4947 | 20.5961 | 212.4455 | 137.8524
1.3402 | -0.19573 | 276.165 | 0.1852 | 166.7616 | 20.6195 | 212.7891 | 138.0825
1.3407 | -0.19648 | 275.3889 | 0.2416 | 166.4465 | 20.5527 | 212.3447 | 137.6944
1.3415 | -0.19704 | 275.6424 | 0.4794 | 166.2933 | 20.5596 | 212.2337 | 137.8212
1.3421 | -0.19741 | 275.4852 | 0.1823 | 166.538 | 20.5391 | 212.4522 | 137.7426
1.3429 | -0.19816 | 275.0174 | 0.2733 | 166.2911 | 20.4922 | 212.1274 | 137.5087
1.3437 | -0.19854 | 275.7862 | 0.2905 | 166.5302 | 20.5363 | 212.4946 | 137.8931
1.3445 | -0.19928 | 275.3443 | 0.3118 | 166.3617 | 20.4925 | 212.2524 | 137.6722
1.3452 | -0.19947 | 275.7276 | 0.1173 | 166.684 | 20.509 | 212.6386 | 137.8638
1.3458 | -0.20022 | 275.6724 | 0.2756 | 166.5073 | 20.4961 | 212.4527 | 137.8362
1.3465 | -0.20097 | 274.9476 | 0.4717 | 166.0697 | 20.4325 | 211.8943 | 137.4738
1.3474 | -0.20097 | 275.5626 | 0.0547 | 166.6917 | 20.464 | 212.6188 | 137.7813
1.348 | -0.20116 | 275.7919 | -0.0298 | 166.8526 | 20.4713 | 212.8179 | 137.8959
1.3487 | -0.2019 | 275.2988 | 0.3886 | 166.2699 | 20.4249 | 212.153 | 137.6494
1.3495 | -0.2019 | 275.9655 | 0.2596 | 166.6212 | 20.4613 | 212.6154 | 137.9827
1.3502 | -0.20228 | 275.4477 | -0.1302 | 166.8384 | 20.4132 | 212.7463 | 137.7238
1.3508 | -0.20265 | 275.4964 | 0.1504 | 166.5741 | 20.4081 | 212.4901 | 137.7482
1.3515 | -0.20321 | 275.8274 | 0.1646 | 166.6702 | 20.4218 | 212.6415 | 137.9137
1.3523 | -0.20359 | 275.4379 | 0.2785 | 166.4265 | 20.3811 | 212.3328 | 137.7189
1.3531 | -0.20415 | 276.2575 | 0.0348 | 166.9435 | 20.4288 | 212.9864 | 138.1288
1.3539 | -0.20509 | 275.712 | 0.3901 | 166.4064 | 20.3766 | 212.3584 | 137.856
1.3546 | -0.20546 | 276.1722 | 0.2245 | 166.7254 | 20.3998 | 212.7541 | 138.0861
1.355 | -0.20583 | 275.7323 | 0.3598 | 166.4435 | 20.3608 | 212.3989 | 137.8662
1.356 | -0.20621 | 275.6255 | 0.2514 | 166.5164 | 20.339 | 212.454 | 137.8128
1.3566 | -0.20658 | 275.6743 | 0.2608 | 166.5232 | 20.334 | 212.469 | 137.8371
1.3575 | -0.20696 | 276.3654 | 0.1406 | 166.8739 | 20.371 | 212.9348 | 138.1827
1.3582 | -0.20771 | 276.0523 | 0.024 | 166.8862 | 20.3372 | 212.8949 | 138.0262
1.359 | -0.20789 | 276.4355 | 0.334 | 166.7039 | 20.3536 | 212.7765 | 138.2178
1.3594 | -0.20845 | 275.5576 | -0.0424 | 166.7877 | 20.2825 | 212.714 | 137.7788
1.3603 | -0.20883 | 276.1974 | -0.0933 | 167.0519 | 20.3168 | 213.0848 | 138.0987
1.3609 | -0.2092 | 276.1687 | 0.0684 | 166.8807 | 20.3051 | 212.9088 | 138.0844
1.3616 | -0.21014 | 275.7008 | 0.2291 | 166.5641 | 20.26 | 212.5142 | 137.8504
1.3626 | -0.21051 | 276.4691 | 0.1957 | 166.8536 | 20.3026 | 212.9318 | 138.2345
1.3633 | -0.21089 | 276.6203 | 0.3596 | 166.7401 | 20.303 | 212.8435 | 138.3102
1.364 | -0.21182 | 276.3068 | 0.6334 | 166.3619 | 20.2693 | 212.413 | 138.1534
1.3646 | -0.2122 | 276.1751 | 0.523 | 166.4285 | 20.2501 | 212.4576 | 138.0876
1.3654 | -0.21294 | 275.682 | 0.2811 | 166.506 | 20.2033 | 212.453 | 137.841
1.3659 | -0.21332 | 275.7307 | 0.3743 | 166.4291 | 20.1984 | 212.3842 | 137.8654
1.3669 | -0.21388 | 276.4984 | 0.4172 | 166.6422 | 20.2409 | 212.7252 | 138.2492
1.3676 | -0.21463 | 275.9796 | 0.0998 | 166.7867 | 20.1923 | 212.7832 | 137.9898
1.3684 | -0.21482 | 276.2597 | 0.1412 | 166.8387 | 20.2012 | 212.882 | 138.1299
1.3688 | -0.21538 | 275.8709 | 0.1852 | 166.6651 | 20.1664 | 212.6436 | 137.9355
1.3695 | -0.21594 | 275.4555 | 0.1989 | 166.513 | 20.1255 | 212.4222 | 137.7277
1.3703 | -0.2165 | 275.9148 | 0.3316 | 166.5334 | 20.1475 | 212.5192 | 137.9574
1.3712 | -0.21706 | 275.6534 | 0.2248 | 166.5531 | 20.1158 | 212.4953 | 137.8267
1.3719 | -0.21725 | 276.1909 | 0.5115 | 166.4456 | 20.1434 | 212.4774 | 138.0954
1.3727 | -0.21744 | 276.497 | 0.142 | 166.9172 | 20.1552 | 213 | 138.2485
1.3734 | -0.21818 | 276.1066 | 0.1708 | 166.7583 | 20.1152 | 212.776 | 138.0533
1.3739 | -0.21856 | 275.7955 | 0.2263 | 166.5991 | 20.0863 | 212.565 | 137.8977
1.3746 | -0.21893 | 276.2298 | 0.2523 | 166.7179 | 20.1074 | 212.7562 | 138.1149
1.3755 | -0.21949 | 276.0453 | 0.1727 | 166.7361 | 20.0804 | 212.7436 | 138.0226
1.3762 | -0.21968 | 276.5572 | 0.0897 | 166.9897 | 20.1072 | 213.0826 | 138.2786
1.377 | -0.22024 | 276.2446 | 0.441 | 166.5342 | 20.073 | 212.575 | 138.1223
1.3777 | -0.2208 | 276.704 | 0.1945 | 166.9339 | 20.0959 | 213.0513 | 138.352
1.3783 | -0.22099 | 276.6246 | 0.2063 | 166.8957 | 20.0818 | 212.9998 | 138.3123
1.379 | -0.22193 | 275.9511 | 0.6506 | 166.227 | 20.0235 | 212.2188 | 137.9756
1.3797 | -0.22211 | 276.2058 | 0.4083 | 166.5542 | 20.0316 | 212.5885 | 138.1029
1.3806 | -0.22249 | 276.1247 | 0.3258 | 166.6097 | 20.0122 | 212.6305 | 138.0624
1.3813 | -0.22286 | 276.7133 | 0.3918 | 166.7399 | 20.0445 | 212.8588 | 138.3567
1.382 | -0.22324 | 276.9934 | 0.416 | 166.8091 | 20.0554 | 212.9747 | 138.4967
1.3828 | -0.2238 | 276.5261 | -0.0796 | 167.149 | 20.0091 | 213.2367 | 138.2631
1.3832 | -0.22399 | 276.3442 | 0.1266 | 166.8822 | 19.9897 | 212.9395 | 138.1721
1.384 | -0.22455 | 276.6748 | -0.0995 | 167.2185 | 20.0023 | 213.331 | 138.3374
1.3847 | -0.22529 | 276.1561 | 0.3157 | 166.6304 | 19.9544 | 212.6564 | 138.078
1.3855 | -0.22567 | 276.5386 | 0.2404 | 166.8333 | 19.9707 | 212.923 | 138.2693
1.3862 | -0.22604 | 276.4327 | -0.0543 | 167.0927 | 19.9538 | 213.1648 | 138.2163
1.3871 | -0.2266 | 276.8657 | 0.1063 | 167.0765 | 19.9716 | 213.2208 | 138.4329
1.3876 | -0.2266 | 276.5297 | 0.189 | 166.8818 | 19.9402 | 212.9701 | 138.2649
1.3885 | -0.22717 | 276.6285 | -0.0581 | 167.1619 | 19.935 | 213.2666 | 138.3143
1.3892 | -0.22735 | 276.9603 | 0.2043 | 167.0101 | 19.9486 | 213.1701 | 138.4801
1.3898 | -0.22773 | 276.8801 | -0.071 | 167.2587 | 19.9336 | 213.4054 | 138.4401
1.3907 | -0.22848 | 277.0041 | 0.2811 | 166.948 | 19.9302 | 213.1153 | 138.5021
1.3915 | -0.22885 | 277.3094 | 0.4092 | 166.9217 | 19.9408 | 213.1399 | 138.6547
1.392 | -0.22941 | 276.5087 | 0.2728 | 166.7912 | 19.8751 | 212.876 | 138.2543
1.3926 | -0.22979 | 276.6346 | 0.482 | 166.624 | 19.8759 | 212.7298 | 138.3173
1.3936 | -0.23016 | 277.2995 | 0.4088 | 166.9189 | 19.9104 | 213.1355 | 138.6498
1.3943 | -0.23072 | 276.7299 | 0.34 | 166.7979 | 19.8593 | 212.9195 | 138.365
1.3951 | -0.2311 | 277.241 | 0.3635 | 166.9448 | 19.8847 | 213.1516 | 138.6205
1.3958 | -0.23166 | 277.5202 | 0.1252 | 167.2762 | 19.8946 | 213.5296 | 138.7601
1.3966 | -0.23203 | 277.1053 | 0.1756 | 167.0875 | 19.8536 | 213.2717 | 138.5526
1.3971 | -0.23241 | 277.154 | 0.3839 | 166.8954 | 19.849 | 213.0878 | 138.577
1.3978 | -0.23297 | 276.6873 | 0.4556 | 166.6682 | 19.8054 | 212.7828 | 138.3436
1.3986 | -0.23353 | 277.2235 | 0.277 | 167.0256 | 19.8326 | 213.2295 | 138.6118
1.3993 | -0.2339 | 277.4006 | 0.4103 | 166.9514 | 19.8361 | 213.1848 | 138.7003
1.4001 | -0.23446 | 277.1135 | 0.1885 | 167.0775 | 19.8034 | 213.2631 | 138.5568
1.4008 | -0.23465 | 277.5738 | 0.1979 | 167.2216 | 19.8262 | 213.4839 | 138.7869
1.4014 | -0.2354 | 277.4931 | 0.4932 | 166.8994 | 19.8133 | 213.1483 | 138.7466
1.4022 | -0.23615 | 276.8455 | 0.4218 | 166.755 | 19.755 | 212.8959 | 138.4227
1.4028 | -0.23634 | 276.8175 | 0.3771 | 166.7904 | 19.7449 | 212.9267 | 138.4087
1.4037 | -0.2369 | 276.6845 | 0.3541 | 166.7691 | 19.7223 | 212.8832 | 138.3423
1.4044 | -0.23727 | 277.2986 | 0.3872 | 166.9408 | 19.756 | 213.1572 | 138.6493
1.4051 | -0.23764 | 277.5269 | 0.3311 | 167.073 | 19.7622 | 213.3275 | 138.7635
1.4058 | -0.23839 | 276.7256 | 0.7127 | 166.4244 | 19.6961 | 212.5453 | 138.3628
1.4064 | -0.23858 | 276.6719 | 0.2376 | 166.8816 | 19.6843 | 212.9936 | 138.336
1.4072 | -0.23914 | 276.745 | 0.119 | 167.0246 | 19.6774 | 213.1487 | 138.3725
1.408 | -0.23952 | 277.1788 | 0.5613 | 166.7269 | 19.6973 | 212.9234 | 138.5894
1.4086 | -0.23989 | 277.0989 | 0.178 | 167.0836 | 19.6836 | 213.2667 | 138.5494
1.4095 | -0.24064 | 277.0683 | 0.2478 | 167.0037 | 19.6684 | 213.1817 | 138.5342
1.4102 | -0.24101 | 277.4766 | 0.5414 | 166.8462 | 19.6874 | 213.0923 | 138.7383
1.4107 | -0.24157 | 277.1137 | 0.2584 | 167.0083 | 19.6556 | 213.1939 | 138.5569
1.4116 | -0.24195 | 277.0327 | 0.3287 | 166.911 | 19.6369 | 213.0831 | 138.5164
1.4122 | -0.24232 | 277.1586 | 0.2476 | 167.0341 | 19.6379 | 213.2272 | 138.5793
1.4131 | -0.24251 | 277.2066 | 0.0158 | 167.2819 | 19.6284 | 213.483 | 138.6033
1.4138 | -0.24288 | 277.7692 | 0.2881 | 167.1972 | 19.6582 | 213.492 | 138.8846
1.4146 | -0.24326 | 278.0486 | 0.1921 | 167.3863 | 19.6671 | 213.7278 | 139.0243
1.4153 | -0.24419 | 277.4782 | 0.1583 | 167.2301 | 19.6168 | 213.4764 | 138.7391
1.4157 | -0.24476 | 277.0897 | 0.2943 | 166.9646 | 19.5833 | 213.1462 | 138.5448
1.4165 | -0.24513 | 277.3948 | 0.4299 | 166.9308 | 19.594 | 213.1632 | 138.6974
1.4172 | -0.24625 | 276.8496 | 0.6324 | 166.5466 | 19.5456 | 212.6882 | 138.4248
1.4182 | -0.24663 | 277.54 | 0.476 | 166.9332 | 19.5815 | 213.1899 | 138.77
1.4187 | -0.24719 | 276.9454 | 0.2869 | 166.9241 | 19.5316 | 213.0817 | 138.4727
1.4196 | -0.24775 | 277.4812 | 0.5367 | 166.853 | 19.5576 | 213.0998 | 138.7406
1.4202 | -0.24812 | 277.4525 | 0.5643 | 166.8158 | 19.5467 | 213.0579 | 138.7263
1.4208 | -0.24887 | 276.6517 | 0.4378 | 166.6754 | 19.4824 | 212.7841 | 138.3258
1.4217 | -0.24925 | 277.2906 | 0.4141 | 166.9122 | 19.5146 | 213.1273 | 138.6453
1.4223 | -0.24981 | 277.1845 | 0.2358 | 168.0551 | 19.4993 | 214.2526 | 138.5923
1.423 | -0.25037 | 276.718 | 0.1938 | 166.9417 | 19.4567 | 213.0613 | 138.359
1.4238 | -0.25093 | 277.0227 | 0.4575 | 166.7796 | 19.4673 | 212.95 | 138.5113
1.4247 | -0.25149 | 276.8643 | 0.2879 | 166.8964 | 19.4445 | 213.0405 | 138.4321
1.4252 | -0.25168 | 276.6308 | 0.1638 | 166.9427 | 19.4212 | 213.0479 | 138.3154
1.4259 | -0.25224 | 277.0385 | 0.2394 | 167.0031 | 19.4401 | 213.1761 | 138.5193
1.4266 | -0.2528 | 276.572 | 0.433 | 166.654 | 19.3976 | 212.7493 | 138.286
1.4274 | -0.25355 | 276.9276 | 0.7617 | 166.4439 | 19.4118 | 212.5985 | 138.4638
1.4283 | -0.25374 | 277.49 | 0.3445 | 167.0486 | 19.4396 | 213.2969 | 138.745
1.429 | -0.25411 | 277.101 | 0.1353 | 167.1281 | 19.4016 | 213.3116 | 138.5505
1.4296 | -0.2543 | 277.2273 | 0.2675 | 167.038 | 19.4027 | 213.2426 | 138.6136
1.4303 | -0.25486 | 276.7866 | 0.3773 | 166.7814 | 19.3621 | 212.9125 | 138.3933
1.431 | -0.25505 | 277.3494 | 0.482 | 166.8643 | 19.3918 | 213.0892 | 138.6747
1.4317 | -0.25542 | 277.2951 | 0.4327 | 166.8955 | 19.3793 | 213.1114 | 138.6475
1.4325 | -0.25617 | 277.342 | 0.3207 | 167.0232 | 19.3719 | 213.2469 | 138.671
1.4333 | -0.25636 | 277.7502 | 0.4395 | 168.0405 | 19.3888 | 214.3322 | 138.8751
1.4341 | -0.25692 | 278.0034 | 0.4155 | 167.1489 | 19.3958 | 213.4828 | 139.0017
1.4346 | -0.25711 | 276.9219 | 0.1898 | 167.0142 | 19.3145 | 213.1678 | 138.4609
1.4353 | -0.25748 | 277.33 | 0.4858 | 166.8542 | 19.3333 | 213.0759 | 138.665
1.4362 | -0.25842 | 277.2218 | 0.6063 | 166.6977 | 19.3133 | 212.9014 | 138.6109
1.4369 | -0.25879 | 277.6556 | 0.286 | 167.1627 | 19.3339 | 213.4386 | 138.8278
1.4376 | -0.25916 | 277.9868 | 0.4534 | 167.1057 | 19.3482 | 213.4368 | 138.9934
1.4384 | -0.25973 | 277.5457 | 0.248 | 167.1641 | 19.306 | 213.4217 | 138.7728
1.439 | -0.2601 | 277.5943 | 0.0847 | 167.3436 | 19.3017 | 213.6094 | 138.7972
1.4396 | -0.26066 | 277.5651 | 0.3649 | 167.0538 | 19.291 | 213.3146 | 138.7826
1.4405 | -0.26122 | 277.2526 | 0.0959 | 167.2186 | 19.2578 | 213.4274 | 138.6263
1.4413 | -0.2616 | 277.7375 | 0.113 | 167.3632 | 19.2809 | 213.6528 | 138.8688
1.4419 | -0.26216 | 277.1945 | 0.3658 | 166.9294 | 19.2356 | 213.1285 | 138.5972
1.4427 | -0.26235 | 277.5769 | -0.0461 | 167.4688 | 19.2507 | 213.7316 | 138.7884
1.4433 | -0.26272 | 277.6255 | 0.0363 | 167.4027 | 19.2464 | 213.6736 | 138.8128
1.4441 | -0.26328 | 277.2361 | 0.3817 | 166.9275 | 19.2089 | 213.1335 | 138.618
1.4449 | -0.26347 | 277.6444 | 0.1514 | 167.2939 | 19.2267 | 213.568 | 138.8222
1.4454 | -0.26403 | 277.744 | 0.13 | 167.3485 | 19.226 | 213.6392 | 138.872
1.4461 | -0.2644 | 277.2781 | 0.3282 | 166.9951 | 19.1842 | 213.2081 | 138.6391
1.4471 | -0.26459 | 278.2257 | 0.1202 | 167.519 | 19.2374 | 213.8899 | 139.1129
1.4477 | -0.26496 | 277.6061 | -0.0686 | 167.5013 | 19.187 | 213.769 | 138.8031
1.4484 | -0.26553 | 277.7564 | 0.13 | 167.3528 | 19.1869 | 213.6456 | 138.8782
1.4492 | -0.26571 | 278.0878 | -0.125 | 167.7183 | 19.2003 | 214.0663 | 139.0439
1.4497 | -0.26609 | 277.3655 | -0.0729 | 167.4254 | 19.1429 | 213.653 | 138.6827
1.4507 | -0.26627 | 278.1588 | -0.1586 | 167.7756 | 19.1853 | 214.1354 | 139.0794
1.4514 | -0.26721 | 277.7943 | 0.024 | 167.4716 | 19.1507 | 213.7706 | 138.8972
1.4521 | -0.26758 | 278.228 | 0.054 | 167.5862 | 19.1712 | 213.9575 | 139.114
1.4527 | -0.26777 | 278.2255 | 0.1593 | 167.4801 | 19.1625 | 213.851 | 139.1128
1.4534 | -0.26889 | 277.7577 | 0.2651 | 167.2184 | 19.1208 | 213.5114 | 138.8789
1.4542 | -0.26927 | 278.1141 | 0.4609 | 167.1414 | 19.135 | 213.4938 | 139.057
1.4548 | -0.26946 | 277.9576 | 0.0547 | 167.4955 | 19.1167 | 213.8218 | 138.9788
1.4557 | -0.2702 | 277.9528 | -0.1066 | 167.6552 | 19.1041 | 213.9807 | 138.9764
1.4565 | -0.27058 | 278.2836 | 0.2049 | 167.4541 | 19.1175 | 213.8347 | 139.1418
1.4572 | -0.27133 | 277.7655 | 0.1036 | 167.3827 | 19.0725 | 213.6769 | 138.8827
1.4578 | -0.2717 | 277.7882 | -0.0917 | 167.5856 | 19.0656 | 213.8836 | 138.8941
1.4584 | -0.27208 | 277.8111 | -0.0547 | 167.5563 | 19.0597 | 213.8581 | 138.9056
1.4593 | -0.27282 | 277.6007 | -0.1113 | 167.5428 | 19.0331 | 213.8096 | 138.8003
1.46 | -0.2732 | 278.0086 | 0.0396 | 167.5279 | 19.0517 | 213.8627 | 139.0043
1.4607 | -0.27357 | 278.3908 | -0.0375 | 167.7324 | 19.0686 | 214.1309 | 139.1954
1.4615 | -0.27413 | 277.9501 | -0.0173 | 167.5654 | 19.0281 | 213.8904 | 138.975
1.462 | -0.27451 | 277.6394 | -0.1495 | 167.594 | 19.0013 | 213.8673 | 138.8197
1.4629 | -0.27488 | 277.687 | -0.0319 | 167.4923 | 18.9924 | 213.7735 | 138.8435
1.4635 | -0.27526 | 277.7356 | 0.0971 | 167.3796 | 18.9883 | 213.6688 | 138.8678
1.4642 | -0.27582 | 278.0145 | 0.2581 | 167.3116 | 18.9981 | 213.6473 | 139.0073
1.465 | -0.27657 | 277.6247 | 0.1718 | 167.268 | 18.9612 | 213.5388 | 138.8123
1.4658 | -0.27694 | 278.3405 | 0.2389 | 167.4395 | 18.999 | 213.8296 | 139.1702
1.4666 | -0.27731 | 278.594 | 0.0858 | 167.6771 | 19.0061 | 214.1095 | 139.297
1.467 | -0.27788 | 277.4607 | 0.0958 | 167.2894 | 18.9232 | 213.5329 | 138.7303
1.4678 | -0.27825 | 277.8172 | -0.0549 | 167.559 | 18.9383 | 213.8618 | 138.9086
1.4687 | -0.279 | 277.7352 | 0.1689 | 167.3079 | 18.9207 | 213.5971 | 138.8676
1.4693 | -0.27937 | 277.7838 | 0.1569 | 167.3362 | 18.9166 | 213.6335 | 138.8919
1.4702 | -0.27993 | 278.4218 | 0.113 | 167.5927 | 18.9481 | 213.9964 | 139.2109
1.4709 | -0.2805 | 277.8528 | 0.2394 | 167.2768 | 18.9001 | 213.5856 | 138.9264
1.4715 | -0.28087 | 278.0299 | 0.2435 | 167.3317 | 18.9048 | 213.67 | 139.015
1.4721 | -0.28124 | 277.8985 | 0.2883 | 167.2431 | 18.8876 | 213.5595 | 138.9492
1.4728 | -0.28199 | 277.5089 | 0.3126 | 167.089 | 18.852 | 213.3405 | 138.7545
1.4736 | -0.28255 | 277.839 | 0.4985 | 167.0132 | 18.8643 | 213.3197 | 138.9195
1.4745 | -0.28312 | 277.6293 | 0.2502 | 167.1917 | 18.8391 | 213.4632 | 138.8147
1.4753 | -0.2833 | 278.1145 | 0.4285 | 167.1751 | 18.8619 | 213.5275 | 139.0572
1.476 | -0.28349 | 278.4971 | 0.0748 | 167.6564 | 18.8787 | 214.0725 | 139.2486
1.4764 | -0.28424 | 277.4662 | 0.4489 | 166.9387 | 18.8033 | 213.1831 | 138.7331
1.4774 | -0.28461 | 278.1817 | 0.4347 | 167.1914 | 18.84 | 213.555 | 139.0908
1.4779 | -0.28499 | 278.0248 | 0.2332 | 167.3406 | 18.822 | 213.6781 | 139.0124
1.4786 | -0.28574 | 277.6355 | 0.1804 | 167.2637 | 18.7875 | 213.5363 | 138.8177
1.4796 | -0.28592 | 278.4539 | 0.2406 | 167.4763 | 18.8301 | 213.8853 | 139.2269
1.4803 | -0.28648 | 277.9107 | 0.274 | 167.2619 | 18.7843 | 213.5804 | 138.9554
1.4809 | -0.28686 | 277.9591 | 0.2713 | 167.2808 | 18.7794 | 213.6073 | 138.9796
1.4816 | -0.28705 | 278.3161 | -0.0885 | 167.7596 | 18.7944 | 214.1456 | 139.158
1.4822 | -0.28761 | 277.6706 | 0.1152 | 167.3408 | 18.7436 | 213.6192 | 138.8353
1.4831 | -0.28779 | 278.5406 | 0.1622 | 167.5838 | 18.7905 | 214.0072 | 139.2703
1.4839 | -0.28817 | 278.8199 | -0.0759 | 167.915 | 18.8003 | 214.385 | 139.41
1.4847 | -0.28873 | 278.5078 | 0.087 | 167.6481 | 18.7692 | 214.0661 | 139.2539
1.4854 | -0.28948 | 278.8888 | 0.2135 | 167.6487 | 18.7859 | 214.1302 | 139.4444
1.4858 | -0.29004 | 277.7302 | 0.1248 | 167.3512 | 18.7024 | 213.6396 | 138.8651
1.4866 | -0.29023 | 278.1639 | 0.0894 | 167.5312 | 18.7217 | 213.8919 | 139.0819
1.4874 | -0.29041 | 278.4949 | -0.0142 | 167.7452 | 18.734 | 214.161 | 139.2474
1.4882 | -0.29116 | 278.4388 | -0.0763 | 167.7886 | 18.7194 | 214.1951 | 139.2194
1.4889 | -0.29172 | 278.8461 | 0.1209 | 167.7272 | 18.7378 | 214.2016 | 139.423
1.4897 | -0.29247 | 278.3537 | 0.2476 | 167.4364 | 18.6948 | 213.8287 | 139.1768
1.4902 | -0.29266 | 277.9152 | -0.2908 | 167.8287 | 18.66 | 214.1479 | 138.9576
1.4909 | -0.29322 | 278.3738 | -0.0328 | 167.7236 | 18.6818 | 214.1193 | 139.1869
1.4917 | -0.29397 | 277.8044 | 0.1327 | 167.3684 | 18.6337 | 213.6691 | 138.9022
1.4924 | -0.29453 | 278.1602 | 0.5504 | 167.0693 | 18.6487 | 213.4294 | 139.0801
1.4933 | -0.2949 | 278.6956 | 0.3858 | 167.4124 | 18.6729 | 213.8617 | 139.3478
1.494 | -0.29584 | 278.1516 | 0.2996 | 168.3174 | 18.6275 | 214.676 | 139.0758
1.4947 | -0.29603 | 278.4571 | 0.2483 | 167.4705 | 18.6391 | 213.88 | 139.2285
1.4954 | -0.2964 | 277.735 | 0.1921 | 167.2861 | 18.5827 | 213.5752 | 138.8675
1.496 | -0.29678 | 277.6552 | 0.3577 | 167.0939 | 18.5702 | 213.3698 | 138.8276
1.4967 | -0.29715 | 278.1143 | 0.4052 | 167.1994 | 18.5921 | 213.5518 | 139.0571
1.4976 | -0.29771 | 277.9815 | 0.1828 | 167.3776 | 18.5716 | 213.7079 | 138.9908
1.4983 | -0.29809 | 278.4149 | 0.3752 | 167.3297 | 18.5917 | 213.7322 | 139.2074
1.4991 | -0.29846 | 278.6939 | 0.1718 | 167.6261 | 18.6005 | 214.0751 | 139.347
1.4995 | -0.29958 | 277.4313 | 0.6105 | 166.7667 | 18.511 | 213.0052 | 138.7156
1.5003 | -0.29996 | 277.7874 | 0.4241 | 167.0718 | 18.525 | 213.3697 | 138.8937
1.5012 | -0.30071 | 277.526 | 0.5669 | 166.8419 | 18.497 | 213.0962 | 138.763
1.5018 | -0.30089 | 277.5237 | 0.5818 | 166.8263 | 18.4898 | 213.0802 | 138.7618
1.5027 | -0.30127 | 278.1618 | 0.3747 | 167.2461 | 18.5208 | 213.6064 | 139.0809
1.5034 | -0.30183 | 277.8243 | 0.5342 | 166.9741 | 18.4895 | 213.2782 | 138.9121
1.504 | -0.3022 | 278.001 | 0.6458 | 166.9215 | 18.4933 | 213.255 | 139.0005
1.5048 | -0.30258 | 277.4843 | 0.3143 | 167.0808 | 18.4502 | 213.3282 | 138.7421
1.5053 | -0.30295 | 277.5072 | 0.534 | 166.8687 | 18.4447 | 213.1199 | 138.7536
1.5061 | -0.30314 | 277.9151 | 0.2819 | 167.2568 | 18.4621 | 213.576 | 138.9576
1.5068 | -0.30389 | 277.7055 | 0.3879 | 167.081 | 18.4394 | 213.3653 | 138.8527
1.5078 | -0.30426 | 278.2922 | 0.3943 | 167.2702 | 18.467 | 213.6522 | 139.1461
1.5085 | -0.30445 | 278.726 | 0.3301 | 167.479 | 18.487 | 213.9333 | 139.363
1.5089 | -0.30501 | 277.5677 | 0.3188 | 167.1043 | 18.4049 | 213.3656 | 138.7839
1.5097 | -0.30538 | 277.9751 | 0.4191 | 167.1398 | 18.4223 | 213.469 | 138.9876
1.5107 | -0.30576 | 277.9967 | 0.2159 | 167.3502 | 18.4115 | 213.683 | 138.9984
1.5112 | -0.30613 | 278.0712 | 0.238 | 167.353 | 18.4103 | 213.6982 | 139.0356
1.5121 | -0.30651 | 278.8121 | 0.2766 | 167.5614 | 18.4489 | 214.0301 | 139.406
1.5128 | -0.30707 | 278.346 | 0.2438 | 167.4389 | 18.4085 | 213.8299 | 139.173
1.5133 | -0.30725 | 277.9848 | 0.0834 | 167.4789 | 18.3794 | 213.8097 | 138.9924
1.514 | -0.30744 | 278.4955 | -0.024 | 167.7565 | 18.4044 | 214.1725 | 139.2478
1.5147 | -0.30838 | 278.0544 | 0.2668 | 167.3188 | 18.3666 | 213.6612 | 139.0272
1.5155 | -0.30894 | 278.3585 | 0.285 | 167.402 | 18.3771 | 213.7951 | 139.1793
1.5164 | -0.30931 | 278.3033 | 0.2783 | 167.3903 | 18.3622 | 213.7742 | 139.1517
1.5171 | -0.30969 | 278.6338 | 0.3058 | 167.473 | 18.3753 | 213.912 | 139.3169
1.5179 | -0.30987 | 279.0162 | 0.1235 | 167.7828 | 18.3919 | 214.2855 | 139.5081
1.5185 | -0.31044 | 278.2939 | -0.025 | 167.6906 | 18.3365 | 214.0729 | 139.147
1.5191 | -0.31081 | 278.3938 | 0.1953 | 167.5036 | 18.3361 | 213.9026 | 139.1969
1.52 | -0.31118 | 278.9804 | 0.2521 | 167.6424 | 18.3635 | 214.1391 | 139.4902
1.5206 | -0.31193 | 278.2578 | 0.0854 | 167.5683 | 18.309 | 213.9446 | 139.1289
1.5214 | -0.31231 | 279.0243 | 0.1135 | 167.7957 | 18.3491 | 214.2997 | 139.5121
1.5222 | -0.31268 | 278.6101 | -0.1051 | 167.8763 | 18.3124 | 214.3113 | 139.3051
1.5228 | -0.31306 | 278.6844 | 0.4256 | 167.3703 | 18.3104 | 213.8177 | 139.3422
1.5235 | -0.31343 | 279.1175 | -0.0873 | 168.0277 | 18.3302 | 214.5472 | 139.5588
1.5242 | -0.31418 | 278.5488 | 0.3162 | 167.4346 | 18.2851 | 213.8594 | 139.2744
1.5249 | -0.31474 | 278.6735 | 0.1962 | 167.5962 | 18.2847 | 214.0418 | 139.3367
1.5258 | -0.31511 | 279.2343 | 0.0679 | 167.9115 | 18.3104 | 214.4505 | 139.6171
1.5265 | -0.31567 | 278.9482 | 0.357 | 167.5271 | 18.283 | 214.0185 | 139.4741
1.5273 | -0.31605 | 279.2271 | 0.3282 | 167.6489 | 18.2919 | 214.1867 | 139.6136
1.5279 | -0.31661 | 278.6078 | 0.3022 | 167.4685 | 18.2444 | 213.9031 | 139.3039
1.5284 | -0.31698 | 278.6051 | 0.2159 | 167.5539 | 18.2374 | 213.9881 | 139.3025
1.5292 | -0.31736 | 278.8583 | 0.1969 | 167.6574 | 18.2446 | 214.1337 | 139.4291
1.5301 | -0.31792 | 278.8798 | 0.2171 | 167.6444 | 18.2358 | 214.1243 | 139.4399
1.5309 | -0.31811 | 279.2619 | -0.1581 | 168.1469 | 18.2513 | 214.6906 | 139.6309
1.5315 | -0.31848 | 279.4644 | -0.1833 | 168.2397 | 18.2577 | 214.8171 | 139.7322
1.532 | -0.31942 | 278.4848 | 0.3541 | 167.3758 | 18.1869 | 213.79 | 139.2424
1.5328 | -0.31998 | 278.8402 | 0.2078 | 168.6406 | 18.2008 | 215.114 | 139.4201
1.5337 | -0.32073 | 278.5276 | 0.4407 | 167.3036 | 18.1702 | 213.7248 | 139.2638
1.5343 | -0.32091 | 278.5507 | 0.1876 | 167.5644 | 18.1641 | 213.9895 | 139.2754
1.5352 | -0.32129 | 279.1887 | 0.1708 | 167.7939 | 18.1955 | 214.3254 | 139.5943
1.5359 | -0.32185 | 278.7744 | 0.2769 | 167.5497 | 18.16 | 214.0121 | 139.3872
1.5367 | -0.32222 | 279.1302 | 0.3004 | 167.6449 | 18.1739 | 214.1666 | 139.5651
1.537 | -0.32297 | 278.5368 | 0.3225 | 167.425 | 18.131 | 213.8479 | 139.2684
1.5379 | -0.32391 | 278.2237 | 0.1027 | 167.5406 | 18.1005 | 213.9112 | 139.1119
1.5386 | -0.3241 | 278.529 | 0.2293 | 167.5157 | 18.1119 | 213.9372 | 139.2645
1.5395 | -0.32484 | 278.396 | 0.277 | 167.4238 | 18.0932 | 213.8231 | 139.198
1.5403 | -0.32541 | 278.5974 | 0.1998 | 167.5681 | 18.097 | 214.001 | 139.2987
1.541 | -0.32559 | 278.9539 | -0.126 | 168.0128 | 18.1117 | 214.5051 | 139.477
1.5416 | -0.32597 | 278.2581 | 0.1492 | 167.5057 | 18.059 | 213.882 | 139.129
1.5422 | -0.32653 | 278.4088 | 0.0256 | 167.6795 | 18.0621 | 214.081 | 139.2044
1.5429 | -0.32709 | 278.6617 | 0.1478 | 167.6417 | 18.0701 | 214.0853 | 139.3308
1.5437 | -0.32765 | 278.0419 | -0.0345 | 167.6174 | 18.0207 | 213.9578 | 139.0209
1.5445 | -0.32802 | 278.808 | 0.1149 | 167.7235 | 18.0603 | 214.1915 | 139.404
1.5453 | -0.32896 | 278.3412 | 0.2749 | 167.4079 | 18.0209 | 213.7981 | 139.1706
1.5461 | -0.32877 | 278.5448 | 0.0914 | 167.6593 | 18.0257 | 214.0834 | 139.2724
1.5465 | -0.32915 | 278.3629 | 0.0655 | 167.6245 | 18.0089 | 214.0184 | 139.1814
1.5474 | -0.32952 | 278.359 | 0.1921 | 167.4967 | 17.9978 | 213.8899 | 139.1795
1.548 | -0.33008 | 278.3557 | 0.3728 | 167.3149 | 17.991 | 213.7076 | 139.1779
1.5489 | -0.33027 | 279.1221 | 0.3387 | 167.6045 | 18.0297 | 214.1249 | 139.561
1.5496 | -0.33102 | 278.7587 | 0.3647 | 167.4574 | 17.9979 | 213.9172 | 139.3793
1.5504 | -0.33139 | 279.2684 | 0.2005 | 167.7916 | 18.0216 | 214.3363 | 139.6342
1.5508 | -0.33177 | 278.7272 | 0.183 | 167.6287 | 17.9817 | 214.0833 | 139.3636
1.5517 | -0.33233 | 278.5948 | -0.2251 | 167.9927 | 17.9632 | 214.4252 | 139.2974
1.5525 | -0.33252 | 278.9511 | 0.1343 | 167.7521 | 17.9771 | 214.2439 | 139.4755
1.5532 | -0.33326 | 278.5876 | 0.2999 | 167.4654 | 17.9454 | 213.8967 | 139.2938
1.554 | -0.33383 | 278.9686 | 0.592 | 167.3003 | 17.9608 | 213.7951 | 139.4843
1.5546 | -0.33401 | 279.3255 | 0.0698 | 167.9415 | 17.9771 | 214.4958 | 139.6627
1.5556 | -0.33457 | 278.9104 | 0.1401 | 167.7329 | 17.9389 | 214.218 | 139.4552
1.5561 | -0.33495 | 279.0617 | -0.0437 | 167.9672 | 17.9428 | 214.4775 | 139.5309
1.5567 | -0.33532 | 278.5457 | -0.1763 | 167.9278 | 17.9022 | 214.3521 | 139.2728
1.5574 | -0.33588 | 278.6191 | 0.1245 | 167.6515 | 17.8995 | 214.088 | 139.3096
1.5583 | -0.33607 | 279.3854 | 0.0024 | 168.029 | 17.938 | 214.5933 | 139.6927
1.5589 | -0.33701 | 278.7654 | -0.114 | 167.9389 | 17.8916 | 214.3998 | 139.3827
1.5598 | -0.33757 | 279.2228 | 0.195 | 167.7824 | 17.9103 | 214.3195 | 139.6114
1.5604 | -0.33813 | 279.1425 | 0.4445 | 167.5062 | 17.8986 | 214.0299 | 139.5713
1.5609 | -0.33888 | 278.3179 | 0.1572 | 167.5186 | 17.8391 | 213.9049 | 139.1589
1.5617 | -0.33925 | 278.7249 | 0.1401 | 167.6714 | 17.8562 | 214.1256 | 139.3624
1.5624 | -0.33963 | 278.9012 | 0.1202 | 167.7501 | 17.8593 | 214.2337 | 139.4506
1.5632 | -0.34037 | 278.5377 | 0.5914 | 167.1578 | 17.8271 | 213.5808 | 139.2688
1.5641 | -0.34056 | 279.3041 | 0.3392 | 167.6655 | 17.8663 | 214.2162 | 139.652
1.5645 | -0.34094 | 278.2757 | 0.1485 | 167.5134 | 17.7956 | 213.8927 | 139.1378
1.5653 | -0.34112 | 278.5036 | -0.0274 | 167.7653 | 17.8012 | 214.1826 | 139.2518
1.566 | -0.34131 | 278.937 | 0.0206 | 167.8618 | 17.8208 | 214.3513 | 139.4685
1.5669 | -0.34168 | 278.9587 | -0.1253 | 168.015 | 17.8116 | 214.5081 | 139.4794
1.5677 | -0.34206 | 279.5453 | -0.1558 | 168.241 | 17.8401 | 214.8319 | 139.7726
1.5685 | -0.34281 | 279.0793 | 0.2414 | 167.6886 | 17.8022 | 214.2018 | 139.5397
1.5692 | -0.34299 | 279.5127 | -0.2714 | 168.3458 | 17.8217 | 214.9313 | 139.7563
1.5697 | -0.34337 | 279.4842 | -0.0125 | 168.0775 | 17.8134 | 214.6582 | 139.7421
1.5705 | -0.3443 | 278.9663 | 0.0688 | 167.8236 | 17.7715 | 214.318 | 139.4832
1.5711 | -0.34468 | 279.0405 | -0.0259 | 167.9431 | 17.7697 | 214.4498 | 139.5202
1.5719 | -0.34505 | 279.3448 | -0.0364 | 168.055 | 17.7802 | 214.6125 | 139.6724
1.5727 | -0.34561 | 279.2894 | 0.1197 | 167.8805 | 17.7669 | 214.4287 | 139.6447
1.5735 | -0.34618 | 279.7986 | 0.1576 | 168.0124 | 17.7912 | 214.6455 | 139.8993
1.5741 | -0.34674 | 278.9231 | 0.0316 | 167.8466 | 17.7283 | 214.3338 | 139.4615
1.5748 | -0.34711 | 279.2789 | 0.1192 | 167.8776 | 17.7428 | 214.4241 | 139.6395
1.5755 | -0.34767 | 279.2241 | 0.1879 | 167.7907 | 17.7321 | 214.3281 | 139.6121
1.5763 | -0.34842 | 278.963 | 0.2523 | 167.6393 | 17.7059 | 214.1332 | 139.4815
1.577 | -0.3488 | 279.3445 | 0.076 | 167.9428 | 17.722 | 214.5002 | 139.6722
1.5778 | -0.34917 | 279.777 | 0.0012 | 168.1618 | 17.7406 | 214.7913 | 139.8885
1.5785 | -0.35029 | 279.0793 | 0.5425 | 167.3881 | 17.6883 | 213.9013 | 139.5397
1.5792 | -0.35048 | 279.0768 | 0.4517 | 167.478 | 17.681 | 213.9909 | 139.5384
1.58 | -0.35123 | 278.6106 | 0.4805 | 167.2939 | 17.6418 | 213.729 | 139.3053
1.5805 | -0.3516 | 278.5826 | 0.5736 | 167.1915 | 17.6352 | 213.6219 | 139.2913
1.5814 | -0.35179 | 279.2203 | 0.4544 | 167.5233 | 17.6652 | 214.06 | 139.6102
1.582 | -0.35235 | 278.7552 | 0.4404 | 167.3823 | 17.6286 | 213.8415 | 139.3776
1.5829 | -0.35272 | 279.1619 | 0.3954 | 167.5629 | 17.6447 | 214.0899 | 139.5809
1.5835 | -0.3531 | 279.2104 | 0.2276 | 167.7469 | 17.6414 | 214.2819 | 139.6052
1.5841 | -0.35422 | 278.4619 | 0.6336 | 167.0915 | 17.5878 | 213.5018 | 139.231
1.5848 | -0.35441 | 278.7411 | 0.5268 | 167.2913 | 17.5966 | 213.7482 | 139.3705
1.5856 | -0.35478 | 278.5071 | 0.6269 | 167.1133 | 17.5739 | 213.5311 | 139.2535
1.5865 | -0.35516 | 279.1699 | 0.4769 | 167.4843 | 17.6054 | 214.0126 | 139.585
1.5871 | -0.35572 | 279.5 | 0.7543 | 167.3169 | 17.6199 | 213.9002 | 139.75
1.588 | -0.35647 | 278.9566 | 0.4347 | 167.4555 | 17.5753 | 213.9482 | 139.4783
1.5886 | -0.35684 | 279.0051 | 0.4932 | 167.4132 | 17.572 | 213.914 | 139.5026
1.5891 | -0.35722 | 278.9254 | 0.2303 | 167.6495 | 17.5607 | 214.1371 | 139.4627
1.5901 | -0.35796 | 278.8949 | 0.2751 | 167.5946 | 17.5485 | 214.0771 | 139.4474
1.5908 | -0.35853 | 279.2501 | 0.4673 | 167.5209 | 17.5629 | 214.0625 | 139.6251
1.5916 | -0.3589 | 278.8108 | 0.4491 | 167.3927 | 17.5266 | 213.8611 | 139.4054
1.5923 | -0.35927 | 279.1922 | 0.6398 | 167.3291 | 17.5427 | 213.8611 | 139.5961
1.5927 | -0.35965 | 278.7027 | 0.4445 | 167.3613 | 17.5072 | 213.8117 | 139.3514
1.5935 | -0.36021 | 278.2886 | 0.3433 | 167.3245 | 17.4725 | 213.7059 | 139.1443
1.5942 | -0.36058 | 278.6956 | 0.4985 | 167.305 | 17.4902 | 213.7542 | 139.3478
1.5949 | -0.36096 | 279 | 0.6259 | 167.2791 | 17.5015 | 213.7791 | 139.5
1.5959 | -0.36152 | 278.9444 | 0.7114 | 167.1751 | 17.4878 | 213.6658 | 139.4722
1.5966 | -0.36189 | 279.2744 | 0.617 | 167.3795 | 17.5006 | 213.9253 | 139.6372
1.5974 | -0.36246 | 278.809 | 0.2214 | 167.62 | 17.4628 | 214.0882 | 139.4045
1.5979 | -0.36302 | 278.8314 | 0.6485 | 167.2004 | 17.458 | 213.6723 | 139.4157
1.5985 | -0.36339 | 278.7261 | 0.6 | 167.2139 | 17.4451 | 213.6682 | 139.363
1.5992 | -0.36395 | 278.4149 | 0.428 | 167.2822 | 17.4186 | 213.6847 | 139.2075
1.6002 | -0.36433 | 279.2312 | 0.6976 | 167.2847 | 17.4588 | 213.8232 | 139.6156
1.6009 | -0.3647 | 279.4072 | 0.5237 | 167.5173 | 17.4612 | 214.0852 | 139.7036
1.6015 | -0.36564 | 278.5569 | 0.5566 | 167.2011 | 17.4018 | 213.6272 | 139.2785
1.6021 | -0.36582 | 278.5547 | 0.2836 | 167.4733 | 17.3954 | 213.8991 | 139.2773
1.603 | -0.36601 | 278.6026 | 0.1065 | 167.6664 | 17.3883 | 214.1002 | 139.3013
1.6036 | -0.36657 | 278.5993 | 0.315 | 167.4569 | 17.3819 | 213.8901 | 139.2997
1.6045 | -0.36676 | 279.3393 | 0.3598 | 167.6588 | 17.418 | 214.2153 | 139.6697
1.6052 | -0.36732 | 279.028 | 0.1832 | 167.7316 | 17.3908 | 214.2363 | 139.514
1.6059 | -0.36769 | 279.1019 | 0.4884 | 167.4511 | 17.3884 | 213.9681 | 139.551
1.6067 | -0.36807 | 279.7134 | 0.2754 | 167.868 | 17.4172 | 214.4869 | 139.8567
1.6072 | -0.36863 | 278.6084 | 0.4794 | 167.2956 | 17.3437 | 213.7304 | 139.3042
1.6081 | -0.369 | 279.3735 | 0.1902 | 167.8399 | 17.3813 | 214.4022 | 139.6867
1.6088 | -0.36975 | 278.9335 | 0.4434 | 167.4401 | 17.3462 | 213.929 | 139.4668
1.6096 | -0.36994 | 279.3407 | 0.3549 | 167.6644 | 17.363 | 214.2211 | 139.6703
1.6103 | -0.37031 | 279.6194 | 0.4393 | 167.6729 | 17.3726 | 214.2761 | 139.8097
1.611 | -0.37069 | 279.3343 | 0.3839 | 167.6333 | 17.3472 | 214.189 | 139.6671
1.6117 | -0.37088 | 279.4343 | 0.3181 | 167.7324 | 17.3465 | 214.3048 | 139.7171
1.6121 | -0.37125 | 279.4576 | -0.1349 | 168.1932 | 17.3433 | 214.7695 | 139.7288
1.6129 | -0.37162 | 279.1209 | 0.1007 | 167.8454 | 17.3139 | 214.3656 | 139.5605
1.6138 | -0.37219 | 279.45 | 0.3572 | 167.6987 | 17.3251 | 214.2737 | 139.725
1.6146 | -0.37293 | 279.2915 | 0.4671 | 167.536 | 17.3061 | 214.0846 | 139.6458
1.6154 | -0.37331 | 279.6981 | 0.0096 | 168.1291 | 17.3228 | 214.7454 | 139.8491
1.6158 | -0.37368 | 279.1832 | 0.1555 | 167.8116 | 17.2863 | 214.3421 | 139.5916
1.6166 | -0.37443 | 278.8712 | 0.1384 | 167.7247 | 17.2586 | 214.2033 | 139.4356
1.6173 | -0.37499 | 279.2007 | 0.3063 | 167.6667 | 17.2713 | 214.2001 | 139.6003
1.6181 | -0.37518 | 279.7103 | 0.522 | 167.6209 | 17.2945 | 214.2393 | 139.8552
1.619 | -0.37593 | 279.475 | 0.67 | 167.3945 | 17.2707 | 213.9737 | 139.7375
1.6197 | -0.37612 | 279.8054 | 0.3541 | 167.8206 | 17.2835 | 214.4548 | 139.9027
1.6205 | -0.37668 | 279.2377 | 0.4453 | 167.5402 | 17.2401 | 214.0798 | 139.6188
1.621 | -0.37724 | 279.2856 | 0.3879 | 167.6136 | 17.2369 | 214.1612 | 139.6428
1.6218 | -0.37761 | 279.5899 | 0.2996 | 167.8034 | 17.2481 | 214.4017 | 139.795
1.6224 | -0.37799 | 278.7669 | 0.0792 | 167.7494 | 17.1905 | 214.2106 | 139.3834
1.6231 | -0.37836 | 279.2762 | 0.2696 | 167.7288 | 17.2143 | 214.2749 | 139.6381
1.6241 | -0.37873 | 279.9386 | 0.2382 | 167.9811 | 17.2452 | 214.6375 | 139.9693
1.6246 | -0.37948 | 279.2173 | 0.3385 | 167.6404 | 17.1947 | 214.1766 | 139.6086
1.6252 | -0.38023 | 279.1879 | 0.2787 | 167.6904 | 17.1868 | 214.2218 | 139.5939
1.6261 | -0.38061 | 279.1071 | 0.4896 | 167.4527 | 17.172 | 213.9705 | 139.5536
1.6267 | -0.38117 | 279.027 | 0.3335 | 167.5821 | 17.1611 | 214.0866 | 139.5135
1.6275 | -0.38154 | 279.3823 | 0.6609 | 167.3731 | 17.1746 | 213.9369 | 139.6911
1.6283 | -0.3821 | 279.2244 | 0.3436 | 167.6379 | 17.1558 | 214.1752 | 139.6122
1.6292 | -0.38285 | 279.7065 | 0.5127 | 168.6295 | 17.1764 | 215.2473 | 139.8533
1.6299 | -0.38341 | 279.8824 | 0.5386 | 167.6623 | 17.1804 | 214.3094 | 139.9412
1.6303 | -0.38379 | 278.5733 | 0.6348 | 167.1298 | 17.0955 | 213.5586 | 139.2866
1.6311 | -0.38416 | 279.0567 | 0.393 | 167.5327 | 17.1169 | 214.0422 | 139.5283
1.6319 | -0.38454 | 279.0786 | 0.2598 | 167.6733 | 17.1093 | 214.1864 | 139.5393
1.6325 | -0.38472 | 279.0251 | -0.0096 | 167.9249 | 17.1 | 214.429 | 139.5126
1.6334 | -0.3851 | 279.7643 | 0.0297 | 168.132 | 17.1355 | 214.7593 | 139.8821
1.6341 | -0.38566 | 279.4787 | 0.399 | 167.6675 | 17.1105 | 214.2473 | 139.7394
1.6348 | -0.38603 | 279.4501 | 0.0485 | 168.0085 | 17.102 | 214.5835 | 139.725
1.6354 | -0.38641 | 279.4217 | 0.3585 | 167.6891 | 17.0943 | 214.2594 | 139.7108
1.6361 | -0.38697 | 278.9824 | 0.3474 | 167.5538 | 17.0599 | 214.0509 | 139.4912
1.6369 | -0.38753 | 279.3884 | 0.3987 | 167.6379 | 17.0765 | 214.2026 | 139.6942
1.6377 | -0.3879 | 279.3079 | 0.3412 | 167.6686 | 17.0627 | 214.2199 | 139.6539
1.6386 | -0.38828 | 279.791 | 0.3001 | 167.8707 | 17.0832 | 214.5026 | 139.8955
1.6392 | -0.38865 | 280.0954 | 0.4993 | 167.773 | 17.0951 | 214.4556 | 140.0477
1.6397 | -0.38884 | 279.12 | -0.0068 | 167.954 | 17.0311 | 214.474 | 139.56
1.6404 | -0.38921 | 279.5521 | 0.1351 | 167.9562 | 17.0493 | 214.5482 | 139.7761
1.6412 | -0.38959 | 279.882 | 0.1238 | 168.0775 | 17.0619 | 214.7244 | 139.941
1.6421 | -0.39034 | 279.6721 | 0.2406 | 167.8908 | 17.0395 | 214.5028 | 139.8361
1.6428 | -0.39071 | 280.1812 | 0.041 | 168.2601 | 17.0631 | 214.957 | 140.0906
1.6436 | -0.39127 | 279.6649 | 0.2027 | 167.9263 | 17.0234 | 214.5372 | 139.8325
1.6442 | -0.39146 | 279.6883 | 0.0736 | 168.0632 | 17.0189 | 214.678 | 139.8441
1.6449 | -0.39183 | 279.9925 | 0.0563 | 168.182 | 17.03 | 214.8474 | 139.9962
1.6457 | -0.39258 | 279.5781 | 0.1926 | 167.9076 | 16.9967 | 214.504 | 139.7891
1.6462 | -0.39296 | 279.6778 | 0.2408 | 167.8927 | 16.9968 | 214.5056 | 139.8389
1.6472 | -0.39314 | 280.3148 | 0.254 | 168.0918 | 17.0259 | 214.811 | 140.1574
1.6479 | -0.39352 | 279.9786 | 0.0902 | 168.1436 | 16.9981 | 214.8067 | 139.9893
1.6486 | -0.39408 | 280.3847 | 0.5796 | 167.7896 | 17.0154 | 214.5204 | 140.1924
1.6492 | -0.39464 | 279.5615 | 0.0557 | 168.0391 | 16.9588 | 214.6327 | 139.7808
1.6498 | -0.39501 | 279.5587 | 0.2025 | 167.8914 | 16.9527 | 214.4846 | 139.7794
1.6506 | -0.39539 | 279.9395 | -0.0854 | 168.3063 | 16.9677 | 214.9629 | 139.9698
1.6515 | -0.39595 | 279.9866 | 0.1017 | 168.1349 | 16.9617 | 214.7994 | 139.9933
1.6521 | -0.39632 | 280.3678 | -0.2231 | 168.5868 | 16.9782 | 215.3148 | 140.1839
1.653 | -0.3967 | 280.5946 | 0.0667 | 168.3727 | 16.9831 | 215.1384 | 140.2973
1.6534 | -0.39763 | 279.4381 | 0.2881 | 167.7659 | 16.9087 | 214.3389 | 139.7191
1.6542 | -0.39801 | 279.7677 | -0.0432 | 168.207 | 16.9206 | 214.835 | 139.8838
1.655 | -0.39857 | 279.8147 | -0.2433 | 168.4229 | 16.9147 | 215.0586 | 139.9074
1.6558 | -0.39913 | 280.144 | 0.0056 | 168.2837 | 16.9272 | 214.9744 | 140.072
1.6565 | -0.39951 | 280.4222 | 0.2715 | 168.1106 | 16.936 | 214.8477 | 140.2111
1.6573 | -0.40007 | 279.9831 | -0.1147 | 168.3505 | 16.9022 | 215.0144 | 139.9915
1.658 | -0.40044 | 280.3894 | -0.0185 | 168.3898 | 16.9187 | 215.1214 | 140.1947
1.6586 | -0.401 | 280.2581 | 0.4741 | 167.8534 | 16.9049 | 214.5631 | 140.129
1.6593 | -0.40156 | 279.819 | 0.0919 | 168.0893 | 16.8711 | 214.7258 | 139.9095
1.6601 | -0.40175 | 280.2002 | -0.078 | 168.3863 | 16.8861 | 215.0863 | 140.1001
1.6608 | -0.40213 | 279.9152 | 0.0137 | 168.1996 | 16.8616 | 214.8522 | 139.9576
1.6616 | -0.40269 | 280.2954 | 0.0386 | 168.3015 | 16.8765 | 215.0174 | 140.1477
1.6623 | -0.40325 | 280.6758 | 0.3035 | 168.1635 | 16.8922 | 214.9428 | 140.3379
1.6629 | -0.40381 | 279.8274 | 0.1772 | 168.007 | 16.8353 | 214.6449 | 139.9137
1.6637 | -0.404 | 280.2086 | 0.0931 | 168.2182 | 16.8503 | 214.9196 | 140.1043
1.6643 | -0.40418 | 280.1807 | -0.1356 | 168.4376 | 16.8428 | 215.1344 | 140.0904
1.6651 | -0.40474 | 279.8183 | -0.1641 | 168.3453 | 16.813 | 214.9817 | 139.9091
1.6659 | -0.40493 | 280.7114 | -0.0336 | 168.5126 | 16.858 | 215.2978 | 140.3557
1.6665 | -0.40549 | 280.2471 | -0.0518 | 168.3761 | 16.8243 | 215.0839 | 140.1236
1.6674 | -0.40587 | 280.7042 | -0.2761 | 168.7527 | 16.8424 | 215.5368 | 140.3521
1.668 | -0.40643 | 280.7009 | -0.2606 | 168.7362 | 16.8364 | 215.5197 | 140.3504
1.6688 | -0.4068 | 280.1341 | -0.303 | 168.5897 | 16.7944 | 215.2787 | 140.067
1.6695 | -0.40718 | 280.5406 | -0.0217 | 168.4439 | 16.8116 | 215.2007 | 140.2703
1.6703 | -0.40755 | 281.0236 | -0.0665 | 168.6497 | 16.8326 | 215.487 | 140.5118
1.671 | -0.4083 | 280.5585 | -0.0923 | 168.5205 | 16.7975 | 215.2803 | 140.2792
1.6717 | -0.40867 | 280.9137 | 0.1437 | 168.403 | 16.8116 | 215.2219 | 140.4569
1.6723 | -0.40924 | 279.9886 | 0.0902 | 168.1482 | 16.7505 | 214.8129 | 139.9943
1.6729 | -0.40961 | 280.088 | 0.0079 | 168.2636 | 16.75 | 214.945 | 140.044
1.6736 | -0.41017 | 280.3403 | 0.1238 | 168.2319 | 16.7579 | 214.9553 | 140.1702
1.6746 | -0.41073 | 280.1567 | 0.045 | 168.2495 | 16.7376 | 214.9423 | 140.0783
1.6753 | -0.41092 | 280.6149 | -0.072 | 168.5193 | 16.7578 | 215.2884 | 140.3074
1.6761 | -0.41129 | 280.8162 | -0.012 | 168.5264 | 16.762 | 215.3291 | 140.4081
1.6765 | -0.41204 | 279.7119 | 0.0302 | 168.1162 | 16.6918 | 214.7348 | 139.8559
1.6772 | -0.41242 | 280.1439 | 0.0815 | 168.2089 | 16.7104 | 214.8996 | 140.072
1.6782 | -0.41279 | 280.012 | -0.1266 | 168.3731 | 16.6933 | 215.0417 | 140.006
1.6789 | -0.41298 | 280.4446 | -0.0312 | 168.4219 | 16.7119 | 215.1626 | 140.2223
1.6797 | -0.41335 | 280.7995 | 0.0585 | 168.4505 | 16.7253 | 215.2504 | 140.3998
1.6804 | -0.41391 | 280.463 | 0.1869 | 168.21 | 16.6981 | 214.9538 | 140.2315
1.6812 | -0.41448 | 280.7662 | -0.1586 | 168.6566 | 16.7083 | 215.451 | 140.3831
1.6817 | -0.41466 | 280.6615 | 0.2399 | 168.2232 | 16.6964 | 215.0001 | 140.3308
1.6823 | -0.41522 | 279.9158 | 0.3349 | 167.8797 | 16.6464 | 214.5323 | 139.9579
1.6831 | -0.4156 | 280.3476 | -0.1058 | 168.4643 | 16.6642 | 215.1889 | 140.1738
1.684 | -0.41616 | 280.2154 | 0.2751 | 168.0394 | 16.6479 | 214.742 | 140.1077
1.6846 | -0.41672 | 280.3655 | 0.1622 | 168.2024 | 16.6504 | 214.93 | 140.1827
1.6853 | -0.41691 | 280.9515 | -0.0178 | 168.5778 | 16.6781 | 215.403 | 140.4758
1.686 | -0.41747 | 280.231 | 0.1984 | 168.1214 | 16.6283 | 214.8266 | 140.1155
1.6867 | -0.41766 | 280.5867 | -0.0499 | 168.4883 | 16.6423 | 215.2528 | 140.2933
1.6874 | -0.41784 | 280.6098 | -0.2704 | 168.7165 | 16.6373 | 215.4848 | 140.3049
1.6881 | -0.4184 | 280.1196 | -0.2507 | 168.5335 | 16.6012 | 215.2201 | 140.0598
1.689 | -0.41859 | 280.961 | -0.2437 | 168.807 | 16.6419 | 215.6338 | 140.4805
1.6898 | -0.41934 | 280.5472 | 0.0806 | 168.3448 | 16.6104 | 215.1026 | 140.2736
1.6905 | -0.41971 | 280.9789 | -0.1917 | 168.761 | 16.6282 | 215.5908 | 140.4895
1.691 | -0.42028 | 280.4897 | -0.0211 | 168.4274 | 16.595 | 215.1757 | 140.2448
1.6919 | -0.42084 | 280.2805 | -0.1814 | 168.518 | 16.5735 | 215.2314 | 140.1402
1.6925 | -0.42121 | 280.3801 | -0.1473 | 168.5171 | 16.5738 | 215.2471 | 140.19
1.6932 | -0.42177 | 280.6323 | 0.0921 | 168.3619 | 16.5817 | 215.1339 | 140.3162
1.6941 | -0.42233 | 280.6279 | 0.0741 | 168.3784 | 16.5723 | 215.1497 | 140.314
1.6949 | -0.42271 | 280.8804 | 0.4244 | 168.1123 | 16.5795 | 214.9257 | 140.4402
1.6955 | -0.42308 | 280.2121 | -0.1799 | 168.4939 | 16.5345 | 215.1959 | 140.1061
1.696 | -0.42327 | 280.2099 | -0.0413 | 168.3545 | 16.5288 | 215.0562 | 140.1049
1.6968 | -0.42364 | 280.6418 | -0.1328 | 168.59 | 16.5473 | 215.3637 | 140.3209
1.6977 | -0.42439 | 280.4577 | -0.1487 | 168.5446 | 16.5273 | 215.2876 | 140.2288
1.6984 | -0.42458 | 280.9412 | -0.0255 | 168.5826 | 16.5489 | 215.4062 | 140.4706
1.6992 | -0.42495 | 281.2449 | 0.1537 | 168.5047 | 16.5591 | 215.3789 | 140.6225
1.6998 | -0.4257 | 280.3709 | 0.1101 | 168.257 | 16.502 | 214.9855 | 140.1854
1.7005 | -0.42608 | 280.7516 | 0.2836 | 168.2104 | 16.5175 | 215.0024 | 140.3758
1.7013 | -0.42664 | 280.3125 | -0.0626 | 168.4103 | 16.484 | 215.1291 | 140.1563
1.702 | -0.42701 | 280.7444 | 0.2984 | 168.1933 | 16.5025 | 214.984 | 140.3722
1.7026 | -0.42739 | 280.6646 | -0.042 | 168.5072 | 16.4915 | 215.2846 | 140.3323
1.7033 | -0.42795 | 280.3025 | -0.1906 | 168.5351 | 16.4633 | 215.2522 | 140.1513
1.7042 | -0.42832 | 281.0666 | -0.2855 | 168.8847 | 16.4999 | 215.7292 | 140.5333
1.7049 | -0.4287 | 280.9613 | -0.2659 | 168.83 | 16.4875 | 215.6569 | 140.4806
1.7054 | -0.42944 | 280.1897 | -0.0326 | 168.3396 | 16.4367 | 215.0379 | 140.0948
1.7064 | -0.42982 | 280.8512 | 0.1478 | 168.3797 | 16.4665 | 215.1883 | 140.4256
1.7069 | -0.43038 | 280.1569 | -0.1965 | 168.4927 | 16.4203 | 215.1855 | 140.0785
1.7078 | -0.43075 | 280.7162 | -0.1689 | 168.6515 | 16.4448 | 215.4376 | 140.3581
1.7086 | -0.43113 | 281.071 | 0.0173 | 168.5836 | 16.458 | 215.4288 | 140.5355
1.7093 | -0.4315 | 280.556 | -0.2895 | 168.7188 | 16.4209 | 215.4781 | 140.278
1.7098 | -0.43188 | 280.3231 | -0.2397 | 168.5914 | 16.4025 | 215.3119 | 140.1616
1.7105 | -0.43244 | 280.5753 | -0.1644 | 168.6002 | 16.4104 | 215.3627 | 140.2876
1.7112 | -0.43281 | 280.1882 | -0.1135 | 168.4203 | 16.3809 | 215.1183 | 140.0941
1.7121 | -0.43319 | 281.1057 | -0.1356 | 168.7483 | 16.4263 | 215.5992 | 140.5529
1.7129 | -0.43375 | 280.59 | -0.352 | 168.7928 | 16.3886 | 215.5578 | 140.295
1.7136 | -0.43412 | 280.9194 | -0.2008 | 168.7514 | 16.401 | 215.5713 | 140.4597
1.7142 | -0.4345 | 280.6861 | -0.3414 | 168.8143 | 16.3812 | 215.5953 | 140.343
1.7148 | -0.43543 | 280.0933 | 0.0261 | 168.2493 | 16.3411 | 214.9315 | 140.0466
1.7156 | -0.43618 | 280.5238 | 0.3234 | 168.0955 | 16.3587 | 214.8495 | 140.2619
1.7164 | -0.43674 | 280.2125 | -0.0449 | 168.3601 | 16.3324 | 215.0622 | 140.1063
1.7172 | -0.43712 | 280.5673 | 0.1056 | 168.3279 | 16.3456 | 215.0891 | 140.2837
1.7179 | -0.4373 | 280.8972 | -0.1555 | 168.699 | 16.358 | 215.5152 | 140.4486
1.7185 | -0.43768 | 280.3059 | -0.0909 | 168.4373 | 16.3181 | 215.155 | 140.153
1.7193 | -0.43787 | 280.5077 | -0.2615 | 168.6752 | 16.3224 | 215.4265 | 140.2538
1.7199 | -0.43787 | 280.6082 | -0.249 | 168.6962 | 16.3228 | 215.4642 | 140.3041
1.7206 | -0.43861 | 280.2202 | -0.1125 | 168.4304 | 16.2934 | 215.1338 | 140.1101
1.7216 | -0.43899 | 281.0604 | -0.2968 | 168.8948 | 16.3328 | 215.7382 | 140.5302
1.7221 | -0.43974 | 280.5195 | -0.3253 | 168.7431 | 16.2966 | 215.4963 | 140.2598
1.723 | -0.44011 | 281.0785 | -0.3326 | 168.9367 | 16.3202 | 215.7832 | 140.5392
1.7236 | -0.44049 | 280.9222 | -0.2522 | 168.8043 | 16.3057 | 215.6246 | 140.4611
1.7244 | -0.44123 | 280.5339 | -0.1977 | 168.6204 | 16.2758 | 215.3761 | 140.267
1.725 | -0.44161 | 280.48 | -0.1307 | 168.5355 | 16.2672 | 215.2821 | 140.24
1.7257 | -0.44198 | 280.8349 | 0.0125 | 168.5106 | 16.2811 | 215.3164 | 140.4175
1.7266 | -0.44273 | 280.7021 | 0.1178 | 168.3611 | 16.2646 | 215.1448 | 140.351
1.7272 | -0.4431 | 280.9805 | -0.2001 | 168.7718 | 16.2746 | 215.6019 | 140.4902
1.7281 | -0.44367 | 281.3344 | -0.0377 | 168.7274 | 16.287 | 215.6165 | 140.6672
1.7285 | -0.44423 | 280.1292 | 0.1043 | 168.1837 | 16.2132 | 214.8719 | 140.0646
1.7293 | -0.44441 | 280.4335 | -0.1996 | 168.5891 | 16.2241 | 215.328 | 140.2167
1.7302 | -0.44498 | 280.2756 | -0.213 | 168.5499 | 16.2063 | 215.2625 | 140.1378
1.7308 | -0.44516 | 280.7594 | 0.0563 | 168.4419 | 16.2289 | 215.2351 | 140.3797
1.7317 | -0.44572 | 281.1131 | 0.2498 | 168.3663 | 16.2406 | 215.2185 | 140.5565
1.7324 | -0.44629 | 280.7256 | 0.0902 | 168.3968 | 16.2115 | 215.1844 | 140.3628
1.733 | -0.44666 | 280.7482 | 0.1953 | 168.2993 | 16.2068 | 215.0906 | 140.3741
1.7338 | -0.4476 | 280.1807 | 0.1965 | 168.109 | 16.1673 | 214.8057 | 140.0903
1.7343 | -0.44778 | 280.1784 | 0.1924 | 168.1123 | 16.1618 | 214.8087 | 140.0892
1.7351 | -0.44797 | 280.4312 | -0.168 | 168.557 | 16.1691 | 215.2956 | 140.2156
1.736 | -0.44872 | 280.4521 | 0.2169 | 168.1791 | 16.1623 | 214.9212 | 140.2261
1.7368 | -0.44891 | 280.884 | 0.1158 | 168.4242 | 16.1798 | 215.2382 | 140.442
1.7372 | -0.44947 | 280.4463 | 0.0417 | 168.3525 | 16.1506 | 215.0935 | 140.2232
1.7378 | -0.45003 | 280.0335 | 0.1322 | 168.1244 | 16.1209 | 214.7967 | 140.0168
1.7387 | -0.4504 | 280.4135 | 0.1459 | 168.2374 | 16.1348 | 214.973 | 140.2068
1.7394 | -0.45059 | 280.6922 | 0.0363 | 168.4399 | 16.1442 | 215.2219 | 140.3461
1.7403 | -0.45115 | 280.6622 | -0.2752 | 168.7415 | 16.1338 | 215.5185 | 140.3311
1.7411 | -0.45115 | 281.0692 | -0.256 | 168.8579 | 16.1505 | 215.7028 | 140.5346
1.7418 | -0.4519 | 280.6301 | -0.1757 | 168.6313 | 16.1187 | 215.403 | 140.3151
1.7424 | -0.45227 | 280.6271 | 0.071 | 168.3837 | 16.1126 | 215.1548 | 140.3136
1.7431 | -0.45246 | 281.0336 | -0.2284 | 168.8186 | 16.1293 | 215.6575 | 140.5168
1.7437 | -0.45302 | 280.3653 | -0.188 | 168.5555 | 16.0856 | 215.283 | 140.1827
1.7445 | -0.4534 | 280.6688 | -0.1094 | 168.578 | 16.0958 | 215.3562 | 140.3344
1.7452 | -0.45377 | 280.998 | -0.2166 | 168.795 | 16.108 | 215.628 | 140.499
1.7461 | -0.45452 | 280.8397 | 0.0557 | 168.47 | 16.0904 | 215.2766 | 140.4198
1.7466 | -0.45489 | 280.5304 | 0.1845 | 168.2381 | 16.0687 | 214.9932 | 140.2652
1.7475 | -0.45545 | 280.4493 | 0.2303 | 168.1653 | 16.0555 | 214.9069 | 140.2246
1.7482 | -0.45583 | 280.7274 | 0.0623 | 168.4261 | 16.0648 | 215.2139 | 140.3637
1.7488 | -0.4562 | 280.7246 | 0.0643 | 168.4232 | 16.0594 | 215.2106 | 140.3623
1.7497 | -0.45658 | 280.7718 | -0.2737 | 168.7769 | 16.0536 | 215.5722 | 140.3859
1.7504 | -0.45695 | 281.2289 | 0.1439 | 168.5117 | 16.0731 | 215.3832 | 140.6144
1.7512 | -0.45714 | 281.4561 | -0.2699 | 169.0013 | 16.0789 | 215.9106 | 140.728
1.7518 | -0.45789 | 280.7874 | 0.1065 | 168.402 | 16.0354 | 215.1999 | 140.3937
1.7524 | -0.45845 | 280.7329 | 0.0244 | 168.466 | 16.0271 | 215.2548 | 140.3665
1.7533 | -0.4592 | 280.6513 | -0.0242 | 168.4875 | 16.0139 | 215.2627 | 140.3257
1.7539 | -0.45957 | 280.6741 | 0.2728 | 168.1981 | 16.01 | 214.9771 | 140.337
1.7548 | -0.45995 | 281.3095 | -0.0652 | 168.7479 | 16.0377 | 215.6328 | 140.6547
1.7555 | -0.46051 | 280.9477 | -0.2202 | 168.7824 | 16.0106 | 215.607 | 140.4739
1.7561 | -0.46069 | 280.9966 | 0.0021 | 168.5764 | 16.0081 | 215.4091 | 140.4983
1.7569 | -0.46088 | 281.2493 | -0.1718 | 168.8345 | 16.0153 | 215.7094 | 140.6247
1.7576 | -0.46144 | 280.8365 | 0.0278 | 168.4974 | 15.9853 | 215.3034 | 140.4182
1.7582 | -0.46182 | 280.9357 | -0.0806 | 168.6389 | 15.9851 | 215.4615 | 140.4679
1.7591 | -0.46219 | 280.8809 | -0.3693 | 168.9093 | 15.9742 | 215.7228 | 140.4404
1.7599 | -0.46275 | 281.3627 | -0.1509 | 168.8516 | 15.9944 | 215.7454 | 140.6814
1.7606 | -0.46294 | 281.4879 | -0.1526 | 168.895 | 15.995 | 215.8097 | 140.7439
1.761 | -0.46369 | 280.6151 | 0.0935 | 168.3581 | 15.9415 | 215.1273 | 140.3076
1.7618 | -0.46406 | 280.9441 | -0.1055 | 168.6668 | 15.9531 | 215.4908 | 140.472
1.7625 | -0.46444 | 281.1454 | 0.0777 | 168.5507 | 15.958 | 215.4082 | 140.5727
1.7635 | -0.46481 | 281.1415 | -0.1034 | 168.7305 | 15.9494 | 215.5874 | 140.5707
1.764 | -0.46537 | 281.5472 | 0.356 | 168.4064 | 15.9672 | 215.331 | 140.7736
1.7649 | -0.46612 | 280.9801 | -0.0595 | 168.6329 | 15.9273 | 215.4629 | 140.49
1.7654 | -0.46631 | 280.799 | -0.2493 | 168.7624 | 15.9125 | 215.5622 | 140.3995
1.7661 | -0.46668 | 281.077 | -0.1622 | 168.768 | 15.9218 | 215.6141 | 140.5385
1.7668 | -0.46743 | 280.6637 | -0.0057 | 168.4738 | 15.8919 | 215.251 | 140.3319
1.7676 | -0.4678 | 280.9926 | 0.095 | 168.4827 | 15.9035 | 215.3148 | 140.4963
1.7685 | -0.4678 | 281.5524 | 0.0941 | 168.6702 | 15.9274 | 215.5956 | 140.7762
1.7693 | -0.46855 | 281.2411 | -0.0652 | 168.7258 | 15.9027 | 215.5993 | 140.6206
1.7698 | -0.46911 | 281.1867 | -0.042 | 168.6845 | 15.8945 | 215.549 | 140.5933
1.7706 | -0.46986 | 280.901 | 0.0477 | 168.4996 | 15.8713 | 215.3165 | 140.4505
1.7713 | -0.47061 | 281.1012 | -0.0197 | 168.6339 | 15.8762 | 215.4841 | 140.5506
1.772 | -0.47099 | 281.2772 | 0.1185 | 168.5543 | 15.8803 | 215.4339 | 140.6386
1.7725 | -0.47173 | 280.532 | 0.1578 | 168.2667 | 15.8331 | 215.022 | 140.266
1.7736 | -0.47211 | 281.1925 | 0.118 | 168.5267 | 15.8615 | 215.3921 | 140.5963
1.7743 | -0.4723 | 281.3941 | 0.1777 | 168.5342 | 15.8658 | 215.4332 | 140.697
1.7748 | -0.47286 | 280.5732 | 0.0504 | 168.3879 | 15.8157 | 215.1501 | 140.2866
1.7756 | -0.47323 | 280.9274 | -0.1697 | 168.7261 | 15.828 | 215.5474 | 140.4637
1.7764 | -0.47361 | 280.5405 | -0.2284 | 168.6559 | 15.7992 | 215.4126 | 140.2703
1.7771 | -0.47417 | 280.9713 | -0.1075 | 168.6786 | 15.8171 | 215.5072 | 140.4857
1.7779 | -0.47454 | 281.249 | -0.207 | 168.8707 | 15.8257 | 215.7456 | 140.6245
1.7786 | -0.4751 | 280.734 | -0.0353 | 168.5274 | 15.7903 | 215.3164 | 140.367
1.7793 | -0.4751 | 281.1664 | -0.1545 | 168.7907 | 15.8083 | 215.6518 | 140.5832
1.7798 | -0.47566 | 280.7287 | -0.0041 | 168.4945 | 15.7792 | 215.2826 | 140.3644
1.7807 | -0.47623 | 280.6479 | 0.123 | 168.3405 | 15.7671 | 215.1151 | 140.3239
1.7815 | -0.47641 | 281.0795 | 0.0278 | 168.5796 | 15.7843 | 215.4261 | 140.5397
1.7821 | -0.47679 | 280.693 | -0.0854 | 168.564 | 15.7569 | 215.3462 | 140.3465
1.7829 | -0.47697 | 281.1502 | -0.2556 | 168.8866 | 15.7756 | 215.7449 | 140.5751
1.7837 | -0.47716 | 281.6584 | -0.2169 | 169.0173 | 15.7972 | 215.9604 | 140.8292
1.7842 | -0.4781 | 280.7086 | -0.2059 | 168.6898 | 15.7395 | 215.4745 | 140.3543
1.7849 | -0.47847 | 280.8076 | -0.085 | 168.6019 | 15.7387 | 215.4032 | 140.4038
1.7856 | -0.47903 | 280.9572 | 0.0598 | 168.507 | 15.7408 | 215.3332 | 140.4786
1.7864 | -0.47978 | 280.4673 | 0.2756 | 168.128 | 15.707 | 214.8726 | 140.2337
1.7873 | -0.48016 | 281.1279 | 0.1152 | 168.5086 | 15.7358 | 215.3633 | 140.564
1.788 | -0.48053 | 280.6902 | -0.0164 | 168.4943 | 15.705 | 215.2761 | 140.3451
1.7888 | -0.4809 | 281.0701 | -0.0092 | 168.6138 | 15.7194 | 215.4588 | 140.5351
1.7892 | -0.48109 | 280.5827 | -0.2668 | 168.709 | 15.6883 | 215.4727 | 140.2913
1.7901 | -0.48146 | 280.7579 | -0.0403 | 168.5409 | 15.6906 | 215.3339 | 140.379
1.7907 | -0.48184 | 280.8062 | -0.0441 | 168.5608 | 15.6883 | 215.3619 | 140.4031
1.7916 | -0.4824 | 281.5174 | -0.0835 | 168.8373 | 15.7199 | 215.7569 | 140.7587
1.7922 | -0.48296 | 280.5172 | -0.1228 | 168.5433 | 15.6584 | 215.2961 | 140.2586
1.7931 | -0.48315 | 281.3573 | 0.0327 | 168.6678 | 15.6977 | 215.5607 | 140.6787
1.7937 | -0.48352 | 281.2523 | -0.1886 | 168.8542 | 15.6869 | 215.7295 | 140.6262
1.7943 | -0.48408 | 280.4566 | -0.1377 | 168.5381 | 15.6369 | 215.2808 | 140.2283
1.795 | -0.48465 | 280.8362 | -0.0931 | 168.62 | 15.6518 | 215.4261 | 140.4181
1.796 | -0.48502 | 280.7556 | -0.1788 | 168.6789 | 15.6392 | 215.4715 | 140.3778
1.7967 | -0.48558 | 281.2374 | 0.285 | 168.3757 | 15.6598 | 215.2486 | 140.6187
1.7975 | -0.48614 | 281.4378 | 0.1967 | 168.5309 | 15.6641 | 215.4372 | 140.7189
1.7979 | -0.48689 | 280.1568 | 0.2135 | 168.0871 | 15.589 | 214.7799 | 140.0784
1.7986 | -0.48727 | 280.5369 | 0.0753 | 168.3521 | 15.604 | 215.1082 | 140.2684
1.7995 | -0.48783 | 281.1457 | 0.4414 | 168.189 | 15.6298 | 215.0466 | 140.5729
1.8001 | -0.48858 | 280.2731 | 0.2869 | 168.0527 | 15.5763 | 214.7648 | 140.1366
1.801 | -0.48895 | 281.0102 | 0.0549 | 168.5304 | 15.6092 | 215.3654 | 140.5051
1.8016 | -0.48951 | 280.317 | 0.1696 | 168.1847 | 15.5657 | 214.9042 | 140.1585
1.8025 | -0.48989 | 280.7988 | -0.1917 | 168.7066 | 15.585 | 215.5064 | 140.3994
1.8031 | -0.49045 | 280.7186 | -0.0182 | 168.5064 | 15.575 | 215.2929 | 140.3593
1.8037 | -0.49101 | 279.8977 | 0.13 | 168.0846 | 15.5245 | 214.7342 | 139.9489
1.8044 | -0.49176 | 280.2767 | 0.1072 | 168.2338 | 15.5394 | 214.9466 | 140.1384
1.8052 | -0.49194 | 280.6059 | 0.1063 | 168.3445 | 15.5509 | 215.1121 | 140.303
1.806 | -0.49269 | 280.3713 | 0.142 | 168.2306 | 15.5305 | 214.9592 | 140.1856
1.8068 | -0.49307 | 280.7255 | 0.2051 | 168.2856 | 15.5433 | 215.0732 | 140.3628
1.8074 | -0.49381 | 279.8786 | 0.3297 | 167.8788 | 15.4915 | 214.5252 | 139.9393
1.808 | -0.49419 | 279.9269 | 0.2668 | 167.9578 | 15.4893 | 214.6123 | 139.9635
1.8088 | -0.49438 | 280.2816 | -0.1042 | 168.4471 | 15.5021 | 215.1607 | 140.1408
1.8096 | -0.49512 | 280.1237 | -0.1593 | 168.4496 | 15.486 | 215.1368 | 140.0618
1.8104 | -0.49531 | 280.5295 | -0.2639 | 168.6895 | 15.5017 | 215.4444 | 140.2647
1.8112 | -0.49587 | 280.8832 | 0.119 | 168.4245 | 15.5145 | 215.2384 | 140.4416
1.8119 | -0.49643 | 280.3429 | 0.167 | 168.1965 | 15.4786 | 214.9203 | 140.1715
1.8125 | -0.49681 | 280.4168 | -0.2279 | 168.616 | 15.4778 | 215.3521 | 140.2084
1.8131 | -0.497 | 279.878 | -0.1733 | 168.3818 | 15.4431 | 215.0282 | 139.939
1.8138 | -0.49737 | 280.2067 | -0.1066 | 168.4247 | 15.4546 | 215.1258 | 140.1033
1.8146 | -0.49793 | 280.3818 | -0.0998 | 168.4763 | 15.4581 | 215.2066 | 140.1909
1.8155 | -0.49887 | 280.3763 | 0.1953 | 168.1795 | 15.4499 | 214.9089 | 140.1882
1.8162 | -0.49905 | 280.7313 | -0.118 | 168.6111 | 15.4633 | 215.3997 | 140.3656
1.8168 | -0.49924 | 280.6012 | -0.1495 | 168.5993 | 15.4513 | 215.3662 | 140.3006
1.8174 | -0.49999 | 279.882 | -0.2133 | 168.4234 | 15.4062 | 215.0704 | 139.941
1.8181 | -0.50036 | 280.2364 | -0.2049 | 168.5331 | 15.4197 | 215.2392 | 140.1182
1.8191 | -0.50093 | 280.0787 | -0.1111 | 168.3868 | 15.4031 | 215.0666 | 140.0393
1.8198 | -0.5013 | 280.6374 | 0.1909 | 168.2711 | 15.4278 | 215.044 | 140.3187
1.8205 | -0.50205 | 280.9397 | 0.5487 | 168.0141 | 15.4383 | 214.8374 | 140.4698
1.8213 | -0.50298 | 280.3728 | 0.379 | 167.9949 | 15.4005 | 214.7237 | 140.1864
1.8219 | -0.50317 | 280.2172 | 0.2457 | 168.0764 | 15.3871 | 214.7793 | 140.1086
1.8226 | -0.50355 | 280.4692 | 0.3248 | 168.0813 | 15.3943 | 214.8262 | 140.2346
1.8234 | -0.50392 | 280.0573 | 0.1696 | 168.0992 | 15.3656 | 214.7755 | 140.0286
1.8241 | -0.50429 | 280.5138 | -0.1646 | 168.5856 | 15.3846 | 215.3379 | 140.2569
1.8249 | -0.50467 | 280.0251 | 0.083 | 168.1752 | 15.3512 | 214.846 | 140.0125
1.8256 | -0.50504 | 280.5326 | 0.0727 | 168.3547 | 15.373 | 215.1101 | 140.2663
1.8262 | -0.50523 | 280.5046 | -0.085 | 168.5031 | 15.366 | 215.2538 | 140.2523
1.8268 | -0.50598 | 279.7856 | -0.0068 | 168.1853 | 15.3218 | 214.8162 | 139.8928
1.8275 | -0.50654 | 280.1139 | 0.2314 | 168.0565 | 15.3338 | 214.7422 | 140.057
1.8283 | -0.5071 | 280.3143 | 0.0634 | 168.2914 | 15.3382 | 215.0104 | 140.1572
1.8292 | -0.50747 | 280.2595 | 0.1572 | 168.1793 | 15.328 | 214.8893 | 140.1298
1.8299 | -0.50785 | 280.7158 | -0.0364 | 168.5251 | 15.3463 | 215.311 | 140.3579
1.8307 | -0.50841 | 280.2268 | -0.0051 | 168.3308 | 15.3136 | 215.0353 | 140.1134
1.8312 | -0.5086 | 280.199 | 0.0739 | 168.2426 | 15.3073 | 214.9424 | 140.0995
1.8319 | -0.50897 | 280.2215 | 0.1298 | 168.1942 | 15.3031 | 214.8978 | 140.1108
1.8326 | -0.50953 | 279.8602 | 0.1638 | 168.0398 | 15.2774 | 214.6832 | 139.9301
1.8335 | -0.50991 | 280.7502 | 0.0264 | 168.4739 | 15.3182 | 215.2656 | 140.3751
1.8343 | -0.51028 | 281.0532 | 0.2485 | 168.3528 | 15.3282 | 215.195 | 140.5266
1.835 | -0.51103 | 280.6659 | -0.3589 | 168.8312 | 15.3011 | 215.6088 | 140.3329
1.8355 | -0.51122 | 280.2043 | 0.1393 | 168.1791 | 15.2723 | 214.8799 | 140.1022
1.8363 | -0.51178 | 280.2002 | -0.1528 | 168.4699 | 15.265 | 215.1699 | 140.1001
1.837 | -0.51215 | 280.2738 | 0.0854 | 168.2563 | 15.2636 | 214.9686 | 140.1369
1.8377 | -0.51234 | 280.5519 | 0.1375 | 168.2969 | 15.2728 | 215.0556 | 140.276
1.8386 | -0.51271 | 280.4714 | -0.1548 | 168.5624 | 15.2607 | 215.3076 | 140.2357
1.8393 | -0.51309 | 281.0555 | -0.1171 | 168.7194 | 15.2865 | 215.562 | 140.5278
1.84 | -0.51328 | 281.3081 | 0.045 | 168.6415 | 15.2943 | 215.5262 | 140.6541
1.8407 | -0.51384 | 280.5385 | -0.0948 | 168.5249 | 15.2471 | 215.2813 | 140.2693
1.8412 | -0.51402 | 280.6639 | -0.1771 | 168.649 | 15.2492 | 215.4263 | 140.332
1.8422 | -0.51459 | 280.7361 | -0.2411 | 168.7371 | 15.2454 | 215.5264 | 140.3681
1.8429 | -0.51515 | 281.192 | -0.1279 | 168.7759 | 15.2643 | 215.6412 | 140.596
1.8436 | -0.51552 | 281.4441 | -0.2255 | 168.9575 | 15.272 | 215.8649 | 140.7221
1.8444 | -0.51608 | 280.9294 | -0.2399 | 168.8004 | 15.2376 | 215.622 | 140.4647
1.8448 | -0.51683 | 280.3643 | 0.3312 | 168.041 | 15.2034 | 214.7684 | 140.1822
1.8458 | -0.51721 | 281.0243 | 0.0005 | 168.5917 | 15.2315 | 215.4291 | 140.5122
1.8463 | -0.51795 | 280.3056 | 0.4848 | 167.8679 | 15.1878 | 214.5855 | 140.1528
1.8472 | -0.51852 | 280.8886 | 0.3982 | 168.1489 | 15.2123 | 214.9637 | 140.4443
1.848 | -0.51908 | 280.2974 | 0.2715 | 168.0786 | 15.1738 | 214.7948 | 140.1487
1.8487 | -0.51945 | 280.6516 | 0.1027 | 168.3655 | 15.1871 | 215.1408 | 140.3258
1.8493 | -0.51982 | 280.6486 | 0.427 | 168.0402 | 15.1817 | 214.815 | 140.3243
1.8501 | -0.52039 | 280.1598 | 0.2476 | 168.0567 | 15.1493 | 214.75 | 140.0799
1.8506 | -0.52076 | 280.1059 | 0.0628 | 168.2236 | 15.1417 | 214.9079 | 140.053
1.8513 | -0.52151 | 280.3059 | 0.1017 | 168.2514 | 15.1467 | 214.9691 | 140.153
1.8523 | -0.52207 | 280.3015 | 0.2536 | 168.0981 | 15.1388 | 214.815 | 140.1508
1.8531 | -0.52226 | 280.5539 | 0.2092 | 168.2266 | 15.146 | 214.9856 | 140.2769
1.8537 | -0.52301 | 280.0903 | 0.2427 | 168.0387 | 15.1158 | 214.7204 | 140.0452
1.8542 | -0.52338 | 279.7814 | 0.3489 | 167.8295 | 15.095 | 214.4598 | 139.8907
1.855 | -0.52357 | 280.1359 | 0.0883 | 168.2083 | 15.1077 | 214.8976 | 140.0679
1.8558 | -0.52394 | 280.0811 | 0.0288 | 168.2496 | 15.0978 | 214.9298 | 140.0406
1.8565 | -0.52432 | 280.1802 | -0.1533 | 168.4648 | 15.0979 | 215.1615 | 140.0901
1.8574 | -0.52469 | 280.8403 | 0.3041 | 168.2274 | 15.1264 | 215.0341 | 140.4201
1.8581 | -0.52544 | 280.4276 | 0.3764 | 168.0176 | 15.0984 | 214.7555 | 140.2138
1.8587 | -0.52581 | 280.5267 | 0.2579 | 168.1692 | 15.0985 | 214.9236 | 140.2633
1.8594 | -0.52619 | 280.115 | -0.0117 | 168.3016 | 15.0705 | 214.9874 | 140.0575
1.8602 | -0.52656 | 280.52 | -0.1215 | 168.5464 | 15.0859 | 215.2997 | 140.26
1.8609 | -0.52694 | 280.6954 | 0.3032 | 168.1802 | 15.0895 | 214.9628 | 140.3477
1.8616 | -0.5275 | 280.4109 | 0.225 | 168.1636 | 15.0684 | 214.8988 | 140.2055
1.8624 | -0.52787 | 280.8414 | 0.1141 | 168.418 | 15.0852 | 215.2249 | 140.4207
1.8631 | -0.52806 | 281.0684 | -0.1343 | 168.7421 | 15.0916 | 215.5868 | 140.5342
1.8636 | -0.52862 | 280.019 | -0.0641 | 168.3222 | 15.0318 | 214.992 | 140.0095
1.8644 | -0.52899 | 280.5005 | -0.0873 | 168.5059 | 15.0513 | 215.256 | 140.2503
1.8652 | -0.52974 | 280.4448 | 0.1497 | 168.2504 | 15.0413 | 214.9912 | 140.2224
1.8659 | -0.53012 | 280.5183 | 0.0787 | 168.3459 | 15.0401 | 215.099 | 140.2592
1.8667 | -0.5303 | 281.2809 | -0.2452 | 168.924 | 15.074 | 215.8042 | 140.6404
1.8674 | -0.53087 | 280.4606 | -0.0744 | 168.4798 | 15.0249 | 215.2233 | 140.2303
1.8681 | -0.53124 | 280.6871 | 0.0559 | 168.4251 | 15.0313 | 215.2062 | 140.3435
1.8687 | -0.53199 | 280.6832 | -0.0113 | 168.491 | 15.0264 | 215.2716 | 140.3416
1.8696 | -0.53255 | 280.4491 | -0.0113 | 168.413 | 15.0064 | 215.1546 | 140.2246
1.8703 | -0.53274 | 280.9569 | -0.0929 | 168.6639 | 15.0279 | 215.49 | 140.4784
1.8711 | -0.5333 | 280.57 | 0.2169 | 168.2252 | 15.0008 | 214.9869 | 140.285
1.8718 | -0.53367 | 281.0007 | 0.1411 | 168.4446 | 15.0181 | 215.278 | 140.5003
1.8725 | -0.53423 | 281.2522 | 0.238 | 168.4316 | 15.0258 | 215.3069 | 140.6261
1.8732 | -0.53461 | 280.5856 | -0.0667 | 168.5141 | 14.985 | 215.2784 | 140.2928
1.8737 | -0.53498 | 280.4807 | 0.112 | 168.3005 | 14.9749 | 215.0472 | 140.2403
1.8745 | -0.53554 | 280.834 | 0.3532 | 168.1771 | 14.9874 | 214.9828 | 140.417
1.8754 | -0.5361 | 280.5746 | 0.1566 | 168.2873 | 14.9667 | 215.0497 | 140.2873
1.8761 | -0.53629 | 281.0823 | 0.2965 | 168.3166 | 14.9881 | 215.1637 | 140.5412
1.8767 | -0.53667 | 280.6199 | 0.3061 | 168.1529 | 14.9583 | 214.9229 | 140.31
1.8775 | -0.53704 | 280.7698 | 0.1478 | 168.3612 | 14.9606 | 215.1562 | 140.3849
1.8781 | -0.5376 | 280.6897 | -0.1234 | 168.6057 | 14.9512 | 215.3874 | 140.3449
1.879 | -0.53835 | 280.4809 | -0.0007 | 168.4135 | 14.9332 | 215.1603 | 140.2404
1.8795 | -0.53872 | 280.4526 | 0.183 | 168.2204 | 14.9272 | 214.9625 | 140.2263
1.8803 | -0.5391 | 281.0615 | 0.0417 | 168.5647 | 14.9533 | 215.4083 | 140.5308
1.881 | -0.53929 | 280.4974 | -0.1963 | 168.6147 | 14.9176 | 215.3642 | 140.2487
1.882 | -0.53966 | 281.1825 | -0.0626 | 168.7094 | 14.9466 | 215.5731 | 140.5912
1.8825 | -0.54003 | 281.1542 | -0.1859 | 168.8233 | 14.9406 | 215.6823 | 140.5771
1.8831 | -0.54041 | 280.4369 | -0.0912 | 168.4895 | 14.8979 | 215.229 | 140.2184
1.8839 | -0.54097 | 280.8412 | -0.0759 | 168.609 | 14.9132 | 215.4159 | 140.4206
1.8848 | -0.54153 | 280.7094 | -0.0044 | 168.4936 | 14.8994 | 215.2785 | 140.3547
1.8855 | -0.54191 | 281.0377 | 0.0209 | 168.5778 | 14.9106 | 215.4174 | 140.5188
1.8863 | -0.54209 | 281.3666 | -0.1622 | 168.8706 | 14.9224 | 215.765 | 140.6833
1.8867 | -0.54265 | 280.2921 | 0.2147 | 168.1355 | 14.862 | 214.8509 | 140.1461
1.8875 | -0.54303 | 280.6969 | -0.0782 | 168.5634 | 14.8772 | 215.3462 | 140.3485
1.8882 | -0.54322 | 280.9238 | -0.0288 | 168.5896 | 14.8836 | 215.4103 | 140.4619
1.8888 | -0.54359 | 280.4615 | -0.3484 | 168.7552 | 14.8541 | 215.4987 | 140.2308
1.8898 | -0.54396 | 281.4525 | 0.1497 | 168.5874 | 14.8986 | 215.4962 | 140.7262
1.8905 | -0.54471 | 280.8106 | 0.2145 | 168.3087 | 14.8596 | 215.1105 | 140.4053
1.8913 | -0.54509 | 281.2406 | 0.2358 | 168.4308 | 14.8756 | 215.3042 | 140.6203
1.8919 | -0.54546 | 281.2633 | -0.0036 | 168.6778 | 14.8723 | 215.555 | 140.6317
1.8926 | -0.54583 | 280.4949 | -0.0759 | 168.494 | 14.8266 | 215.2431 | 140.2475
1.8932 | -0.54602 | 280.7986 | 0.2291 | 168.2902 | 14.8376 | 215.09 | 140.3993
1.8942 | -0.5464 | 281.5343 | 0.0384 | 168.7262 | 14.8686 | 215.6486 | 140.7672
1.8949 | -0.54714 | 281.1218 | 0.0815 | 168.5457 | 14.8412 | 215.3993 | 140.5609
1.8956 | -0.54752 | 281.5268 | -0.0488 | 168.811 | 14.857 | 215.7321 | 140.7634
1.8961 | -0.54808 | 280.5798 | 0.1238 | 168.3227 | 14.8031 | 215.086 | 140.2899
1.8969 | -0.54827 | 280.6791 | -0.4107 | 168.8904 | 14.8027 | 215.6702 | 140.3395
1.8978 | -0.54883 | 281.3635 | 0.0127 | 168.6951 | 14.8316 | 215.589 | 140.6817
1.8985 | -0.54958 | 280.8235 | -0.023 | 168.5509 | 14.7975 | 215.3548 | 140.4117
1.8992 | -0.54995 | 281.1774 | 0.1 | 168.5459 | 14.8106 | 215.4088 | 140.5887
1.9 | -0.55033 | 281.5056 | -0.1603 | 168.9156 | 14.8217 | 215.8332 | 140.7528
1.9007 | -0.55126 | 280.9141 | -0.1447 | 168.7029 | 14.785 | 215.5219 | 140.457
1.9014 | -0.55164 | 280.911 | -0.0197 | 168.5769 | 14.7798 | 215.3954 | 140.4555
1.9022 | -0.5522 | 280.4479 | -0.1204 | 168.5233 | 14.7493 | 215.2646 | 140.2239
1.9026 | -0.55257 | 280.4711 | 0.0902 | 168.3205 | 14.7472 | 215.0656 | 140.2355
1.9036 | -0.55332 | 281.1547 | 0.0286 | 168.61 | 14.7754 | 215.4691 | 140.5773
1.9043 | -0.55369 | 280.5902 | 0.0739 | 168.3766 | 14.7402 | 215.1416 | 140.2951
1.9051 | -0.55369 | 281.0724 | -0.1942 | 168.8054 | 14.7594 | 215.6508 | 140.5362
1.9057 | -0.55426 | 280.9671 | -0.1248 | 168.7009 | 14.7494 | 215.5288 | 140.4835
1.9064 | -0.55482 | 280.5552 | 0.0403 | 168.3986 | 14.7223 | 215.1578 | 140.2776
1.907 | -0.55557 | 280.6277 | 0.3131 | 168.15 | 14.7211 | 214.9213 | 140.3139
1.9079 | -0.55631 | 280.3679 | 0.0813 | 168.2953 | 14.7009 | 215.0233 | 140.184
1.9087 | -0.55669 | 280.7981 | 0.1572 | 168.3628 | 14.7173 | 215.1625 | 140.3991
1.9094 | -0.55706 | 281.1264 | -0.0796 | 168.7091 | 14.729 | 215.5635 | 140.5632
1.9098 | -0.55744 | 280.0018 | -0.0624 | 168.317 | 14.6668 | 214.984 | 140.0009
1.9106 | -0.55781 | 280.3299 | 0.3527 | 168.0113 | 14.6779 | 214.733 | 140.165
1.9113 | -0.55837 | 280.6833 | 0.212 | 168.2699 | 14.6909 | 215.0504 | 140.3416
1.9122 | -0.55893 | 280.4748 | 0.2869 | 168.1255 | 14.6729 | 214.8713 | 140.2374
1.913 | -0.55968 | 280.8531 | 0.4577 | 168.0809 | 14.6872 | 214.8897 | 140.4266
1.9135 | -0.56006 | 280.2637 | 0.2668 | 168.0754 | 14.652 | 214.786 | 140.1319
1.9145 | -0.56024 | 280.7449 | 0.1691 | 168.3335 | 14.67 | 215.1243 | 140.3725
1.915 | -0.56062 | 280.7676 | 0.1698 | 168.3404 | 14.6668 | 215.135 | 140.3838
1.9158 | -0.5608 | 280.3056 | 0.07 | 168.2862 | 14.6366 | 215.0038 | 140.1528
1.9164 | -0.56118 | 280.4048 | -0.0787 | 168.468 | 14.6374 | 215.2021 | 140.2024
1.9171 | -0.56155 | 280.8352 | -0.1164 | 168.6491 | 14.6544 | 215.455 | 140.4176
1.918 | -0.5623 | 280.7537 | 0.2142 | 168.2915 | 14.6431 | 215.0837 | 140.3769
1.9187 | -0.5623 | 281.0578 | -0.1972 | 168.8042 | 14.654 | 215.6472 | 140.5289
1.9193 | -0.56305 | 280.5184 | 0.1478 | 168.2795 | 14.6215 | 215.0325 | 140.2592
1.92 | -0.56361 | 280.4381 | 0.0732 | 168.3274 | 14.6119 | 215.0671 | 140.2191
1.9207 | -0.56399 | 280.8429 | 0.1463 | 168.3892 | 14.6275 | 215.1964 | 140.4215
1.9215 | -0.56455 | 280.3289 | 0.2099 | 168.1543 | 14.5947 | 214.8758 | 140.1645
1.9223 | -0.56492 | 281.0903 | 0.2521 | 168.366 | 14.6279 | 215.2143 | 140.5451
1.9231 | -0.56511 | 281.4188 | -0.1586 | 168.8862 | 14.639 | 215.7893 | 140.7094
1.9238 | -0.56604 | 281.0061 | -0.0873 | 168.6774 | 14.612 | 215.5117 | 140.503
1.9245 | -0.56661 | 280.926 | 0.2466 | 168.3168 | 14.603 | 215.1378 | 140.463
1.9252 | -0.56679 | 280.5918 | 0.0142 | 168.4378 | 14.5802 | 215.2031 | 140.2959
1.9259 | -0.56717 | 280.8946 | -0.0396 | 168.5926 | 14.5905 | 215.4084 | 140.4473
1.9266 | -0.56754 | 280.8405 | -0.149 | 168.684 | 14.5828 | 215.4908 | 140.4203
1.9274 | -0.56792 | 280.8114 | -0.1555 | 168.6808 | 14.5748 | 215.4827 | 140.4057
1.9282 | -0.5681 | 281.2674 | -0.2879 | 168.9652 | 14.5925 | 215.8431 | 140.6337
1.9286 | -0.56848 | 280.9845 | -0.2231 | 168.8062 | 14.5746 | 215.6369 | 140.4923
1.9295 | -0.56866 | 280.9559 | -0.3889 | 168.9624 | 14.5666 | 215.7884 | 140.4779
1.9301 | -0.56923 | 280.9523 | -0.3121 | 168.8845 | 14.5616 | 215.7099 | 140.4762
1.931 | -0.57016 | 280.9216 | -0.2699 | 168.8322 | 14.5535 | 215.6524 | 140.4608
1.9318 | -0.57072 | 281.2491 | -0.0818 | 168.7533 | 14.5645 | 215.6281 | 140.6246
1.9323 | -0.5711 | 281.3993 | -0.1924 | 168.914 | 14.568 | 215.8138 | 140.6996
1.9332 | -0.57147 | 281.0896 | 0.1363 | 168.4821 | 14.5455 | 215.3303 | 140.5448
1.9339 | -0.57184 | 281.1121 | -0.0396 | 168.6655 | 14.5418 | 215.5175 | 140.5561
1.9344 | -0.57203 | 281.1098 | -0.0795 | 168.7046 | 14.5374 | 215.5563 | 140.5549
1.9352 | -0.57278 | 280.6974 | -0.1593 | 168.647 | 14.5101 | 215.4299 | 140.3487
1.9361 | -0.57353 | 281.4831 | 0.2769 | 168.4728 | 14.5443 | 215.3866 | 140.7415
1.9368 | -0.57446 | 280.7899 | 0.4124 | 168.1063 | 14.5031 | 214.9046 | 140.395
1.9376 | -0.57484 | 281.0669 | 0.2389 | 168.3722 | 14.5115 | 215.2166 | 140.5335
1.938 | -0.57503 | 280.6062 | 0.3524 | 168.1051 | 14.4845 | 214.8728 | 140.3031
1.9389 | -0.57559 | 280.4488 | 0.1322 | 168.2729 | 14.4694 | 215.0143 | 140.2244
1.9394 | -0.57596 | 280.5482 | 0.1598 | 168.2784 | 14.4708 | 215.0365 | 140.2741
1.9402 | -0.57652 | 280.7992 | 0.3349 | 168.187 | 14.4779 | 214.9869 | 140.3996
1.9412 | -0.5769 | 280.8207 | -0.1094 | 168.6386 | 14.472 | 215.442 | 140.4104
1.9419 | -0.57708 | 281.2769 | 0.1427 | 168.5385 | 14.4902 | 215.418 | 140.6384
1.9425 | -0.57765 | 280.5341 | -0.0748 | 168.5085 | 14.4471 | 215.2641 | 140.267
1.9432 | -0.57802 | 280.9132 | -0.1684 | 168.7285 | 14.4613 | 215.5473 | 140.4566
1.9438 | -0.57821 | 280.9874 | -0.1003 | 168.6851 | 14.4609 | 215.5164 | 140.4937
1.9447 | -0.57933 | 280.701 | 0.0585 | 168.431 | 14.4392 | 215.2145 | 140.3505
1.9454 | -0.57952 | 281.0552 | 0.2598 | 168.3477 | 14.4521 | 215.1903 | 140.5276
1.9462 | -0.5797 | 281.4601 | 0.012 | 168.7305 | 14.4671 | 215.6405 | 140.73
1.9469 | -0.58008 | 281.049 | -0.0679 | 168.6734 | 14.4407 | 215.5149 | 140.5245
1.9474 | -0.58064 | 280.8167 | 0.1336 | 168.3945 | 14.4255 | 215.1973 | 140.4084
1.9483 | -0.58176 | 280.6833 | -0.0065 | 168.4903 | 14.4118 | 215.2708 | 140.3417
1.949 | -0.58232 | 280.9345 | 0.2092 | 168.3583 | 14.4194 | 215.1807 | 140.4672
1.9497 | -0.5827 | 280.804 | 0.1113 | 168.4128 | 14.4079 | 215.2134 | 140.402
1.9505 | -0.58307 | 280.5709 | 0.0604 | 168.386 | 14.3896 | 215.1478 | 140.2855
1.9513 | -0.58382 | 280.8978 | 0.0631 | 168.4923 | 14.4006 | 215.3086 | 140.4489
1.952 | -0.58419 | 281.2259 | 0.3265 | 168.3383 | 14.4121 | 215.2093 | 140.613
1.9525 | -0.58494 | 280.0756 | 0.1744 | 168.107 | 14.35 | 214.7863 | 140.0378
1.9532 | -0.58513 | 280.4549 | 0.0398 | 168.3681 | 14.3637 | 215.1106 | 140.2275
1.9541 | -0.58588 | 280.2718 | 0.3841 | 167.9628 | 14.348 | 214.6748 | 140.1359
1.9549 | -0.58625 | 280.7017 | 0.2252 | 168.265 | 14.3642 | 215.0486 | 140.3508
1.9556 | -0.58663 | 280.9278 | 0.2296 | 168.336 | 14.3705 | 215.1573 | 140.4639
1.9563 | -0.58719 | 280.5417 | 0.0998 | 168.3372 | 14.3455 | 215.0941 | 140.2709
1.9568 | -0.58756 | 280.0295 | 0.3263 | 167.94 | 14.3156 | 214.6115 | 140.0147
1.9575 | -0.58794 | 280.485 | -0.0588 | 168.4769 | 14.3337 | 215.2244 | 140.2425
1.9583 | -0.58869 | 280.0475 | 0.0527 | 168.2196 | 14.3061 | 214.8942 | 140.0237
1.959 | -0.58906 | 280.3243 | 0.2334 | 168.1313 | 14.3145 | 214.852 | 140.1622
1.9599 | -0.58981 | 280.1158 | 0.4083 | 167.8869 | 14.2975 | 214.5729 | 140.0579
1.9607 | -0.59018 | 280.5456 | 0.1192 | 168.3193 | 14.3137 | 215.0769 | 140.2728
1.9614 | -0.59056 | 280.7717 | 0.4549 | 168.059 | 14.32 | 214.8543 | 140.3858
1.962 | -0.59112 | 279.8252 | 0.0914 | 168.1071 | 14.2671 | 214.7446 | 139.9126
1.9628 | -0.59131 | 280.3067 | 0.2353 | 168.1237 | 14.2864 | 214.8415 | 140.1534
1.9633 | -0.59168 | 280.2529 | 0.1869 | 168.1542 | 14.2795 | 214.863 | 140.1265
1.9641 | -0.59243 | 279.9682 | 0.2205 | 168.0257 | 14.2593 | 214.6871 | 139.9841
1.965 | -0.59299 | 280.6011 | 0.524 | 167.9332 | 14.2853 | 214.7001 | 140.3005
1.9658 | -0.59355 | 280.0619 | 0.494 | 167.7836 | 14.2521 | 214.4606 | 140.031
1.9663 | -0.59393 | 280.0846 | -0.0027 | 168.2879 | 14.2491 | 214.9686 | 140.0423
1.9668 | -0.59411 | 280.0316 | 0.0163 | 168.2512 | 14.2428 | 214.9231 | 140.0158
1.9676 | -0.59505 | 279.6956 | 0.2574 | 167.8982 | 14.2205 | 214.5141 | 139.8478
1.9684 | -0.59542 | 279.8703 | 0.4952 | 167.7186 | 14.2232 | 214.3637 | 139.9352
1.9693 | -0.5958 | 280.6563 | 0.415 | 168.0609 | 14.2564 | 214.8369 | 140.3282
1.9701 | -0.59636 | 280.092 | 0.2075 | 168.0803 | 14.2225 | 214.7623 | 140.046
1.9706 | -0.59654 | 280.0642 | 0.1429 | 168.1357 | 14.217 | 214.813 | 140.0321
1.9712 | -0.59692 | 280.0614 | -0.0691 | 168.3468 | 14.2127 | 215.0237 | 140.0307
1.972 | -0.59785 | 279.7507 | 0.5935 | 167.5807 | 14.1913 | 214.2058 | 139.8754
1.9728 | -0.59804 | 280.0026 | 0.1799 | 168.0782 | 14.1984 | 214.7453 | 140.0013
1.9736 | -0.59879 | 279.845 | 0.0214 | 168.1843 | 14.1842 | 214.8251 | 139.9225
1.9745 | -0.59916 | 280.249 | 0.3225 | 168.0179 | 14.1985 | 214.726 | 140.1245
1.9751 | -0.59954 | 280.4753 | 0.4028 | 168.013 | 14.2053 | 214.7589 | 140.2376
1.9756 | -0.6001 | 279.4533 | 0.2474 | 167.8278 | 14.1505 | 214.4034 | 139.7266
1.9764 | -0.60029 | 279.807 | 0.2706 | 167.9225 | 14.1628 | 214.557 | 139.9035
1.9771 | -0.60104 | 280.0321 | 0.1523 | 168.1159 | 14.169 | 214.7879 | 140.016
1.9778 | -0.60197 | 279.4923 | 0.6713 | 167.4171 | 14.1366 | 213.9991 | 139.7462
1.9787 | -0.60216 | 280.1259 | 0.5652 | 167.7344 | 14.162 | 214.422 | 140.0629
1.9793 | -0.60272 | 279.4347 | 0.5021 | 167.5671 | 14.1229 | 214.1396 | 139.7173
1.9799 | -0.60309 | 279.2534 | 0.3807 | 167.6281 | 14.1092 | 214.1703 | 139.6267
1.9806 | -0.60328 | 279.633 | 0.1429 | 167.9925 | 14.1238 | 214.598 | 139.8165
1.9815 | -0.60403 | 279.5517 | 0.702 | 167.4063 | 14.113 | 213.9983 | 139.7758
1.9822 | -0.6044 | 279.3958 | 0.3815 | 167.6749 | 14.1006 | 214.2409 | 139.6979
1.983 | -0.60459 | 280.2333 | 0.4556 | 167.88 | 14.1367 | 214.5855 | 140.1167
1.9838 | -0.60534 | 279.8467 | 0.3275 | 167.8793 | 14.1116 | 214.5204 | 139.9234
1.9845 | -0.60553 | 280.1242 | 0.19 | 168.1093 | 14.1205 | 214.7967 | 140.0621
1.9851 | -0.60609 | 279.4331 | 0.3376 | 167.7314 | 14.0816 | 214.3035 | 139.7166
1.9856 | -0.60646 | 279.2522 | 0.4598 | 167.5489 | 14.0689 | 214.0909 | 139.6261
1.9865 | -0.60684 | 279.7326 | 0.1324 | 168.0364 | 14.087 | 214.6585 | 139.8663
1.9874 | -0.60721 | 279.5249 | 0.1449 | 167.9547 | 14.07 | 214.5422 | 139.7624
1.9881 | -0.60759 | 280.0821 | 0.1113 | 168.1741 | 14.093 | 214.8544 | 140.041
1.9889 | -0.60796 | 280.4098 | 0.2156 | 168.1791 | 14.1039 | 214.914 | 140.2049
1.9893 | -0.60833 | 279.3121 | 0.5633 | 167.4655 | 14.0456 | 214.0175 | 139.656
1.99 | -0.60852 | 279.7169 | 0.3383 | 167.8255 | 14.0609 | 214.445 | 139.8585
1.991 | -0.60927 | 279.6101 | 0.5537 | 167.5745 | 14.049 | 214.1762 | 139.8051
1.9915 | -0.60946 | 279.6588 | 0.129 | 168.0155 | 14.0474 | 214.6253 | 139.8294
1.9922 | -0.61002 | 279.9862 | 0.5594 | 167.6942 | 14.0588 | 214.3586 | 139.9931
1.993 | -0.61039 | 279.5243 | 0.446 | 167.6537 | 14.03 | 214.2411 | 139.7621
1.9939 | -0.61058 | 280.3871 | 0.291 | 168.0963 | 14.0673 | 214.8275 | 140.1936
1.9944 | -0.61095 | 279.9515 | 0.3809 | 167.8613 | 14.0419 | 214.5198 | 139.9758
1.9951 | -0.61151 | 279.5148 | 0.4978 | 167.5988 | 14.0149 | 214.1846 | 139.7574
1.9958 | -0.6117 | 279.8941 | 0.0815 | 168.1416 | 14.0289 | 214.7906 | 139.9471
1.9968 | -0.61208 | 279.8902 | 0.3258 | 167.896 | 14.0222 | 214.5444 | 139.9451
1.9975 | -0.61226 | 280.295 | 0.1046 | 168.2522 | 14.0374 | 214.968 | 140.1475
1.9983 | -0.61264 | 280.8519 | 0.036 | 168.5064 | 14.0598 | 215.3151 | 140.4259
1.9988 | -0.61301 | 280.1614 | 0.2845 | 168.0278 | 14.0212 | 214.7214 | 140.0807
1.9994 | -0.61339 | 280.1841 | 0.0897 | 168.2302 | 14.0183 | 214.9275 | 140.0921
2.0003 | -0.61376 | 280.7915 | -0.095 | 168.6174 | 14.0422 | 215.4159 | 140.3957
2.0011 | -0.61432 | 280.3293 | 0.2529 | 168.1154 | 14.014 | 214.837 | 140.1646
2.0017 | -0.6147 | 280.8102 | 0.0693 | 168.4594 | 14.0336 | 215.2611 | 140.4051
2.0026 | -0.61544 | 280.3725 | -0.0012 | 168.384 | 14.0057 | 215.1128 | 140.1863
2.0033 | -0.61601 | 280.6744 | -0.0823 | 168.5658 | 14.0158 | 215.3449 | 140.3372
2.0039 | -0.61619 | 280.57 | 0.2672 | 168.1815 | 14.006 | 214.9432 | 140.285
2.0046 | -0.61713 | 280.005 | 0.3159 | 167.9446 | 13.9728 | 214.6121 | 140.0025
2.0053 | -0.6175 | 280.0274 | 0.3387 | 167.9293 | 13.9695 | 214.6005 | 140.0137
2.0061 | -0.61769 | 280.8392 | 0.1298 | 168.4088 | 14.004 | 215.2153 | 140.4196
2.0069 | -0.61806 | 280.4282 | 0.0643 | 168.3373 | 13.978 | 215.0754 | 140.2141
2.0076 | -0.61863 | 280.8322 | 0.3558 | 168.1805 | 13.9936 | 214.9859 | 140.4161
2.0082 | -0.619 | 280.6 | -0.0345 | 168.4934 | 13.9776 | 215.2601 | 140.3
2.0089 | -0.61956 | 279.7561 | 0.1238 | 168.0539 | 13.9311 | 214.6799 | 139.878
2.0096 | -0.61994 | 280.1603 | 0.1331 | 168.1794 | 13.9462 | 214.8727 | 140.0802
2.0105 | -0.6205 | 280.1559 | 0.2114 | 168.0996 | 13.9395 | 214.7923 | 140.0779
2.0112 | -0.62087 | 280.5601 | 0.2936 | 168.1522 | 13.9547 | 214.9122 | 140.28
2.0119 | -0.62143 | 280.811 | 0.2142 | 168.3153 | 13.9622 | 215.1171 | 140.4055
2.0126 | -0.62199 | 279.9926 | 0.3498 | 167.9069 | 13.917 | 214.5724 | 139.9963
2.0133 | -0.62218 | 280.4228 | -0.2428 | 168.6429 | 13.9335 | 215.3801 | 140.2114
2.0141 | -0.62255 | 280.623 | 0.1451 | 168.3218 | 13.938 | 215.0923 | 140.3115
2.0146 | -0.62312 | 279.8304 | 0.1785 | 168.0242 | 13.8946 | 214.6626 | 139.9152
2.0155 | -0.62349 | 280.6924 | 0.1826 | 168.3075 | 13.9315 | 215.0896 | 140.3462
2.0163 | -0.62405 | 280.2556 | -0.0682 | 168.4128 | 13.9044 | 215.122 | 140.1278
2.017 | -0.62461 | 280.5319 | -0.0571 | 168.4938 | 13.9132 | 215.2491 | 140.266
2.0177 | -0.62461 | 280.4026 | 0.0947 | 168.2989 | 13.9023 | 215.0327 | 140.2013
2.0182 | -0.6248 | 279.8402 | -0.2015 | 168.4076 | 13.8705 | 215.0477 | 139.9201
2.0189 | -0.62499 | 280.4231 | -0.1324 | 168.5328 | 13.8944 | 215.27 | 140.2115
2.0197 | -0.62517 | 280.6747 | -0.1821 | 168.6664 | 13.9015 | 215.4456 | 140.3374
2.0204 | -0.62592 | 280.4668 | 0.0216 | 168.3935 | 13.8863 | 215.138 | 140.2334
2.0214 | -0.6263 | 281.2012 | 0.2145 | 168.4454 | 13.9162 | 215.3123 | 140.6006
2.0221 | -0.62686 | 280.8155 | 0.167 | 168.3644 | 13.8922 | 215.167 | 140.4078
2.0225 | -0.62705 | 280.4573 | -0.0614 | 168.4734 | 13.8715 | 215.2163 | 140.2286
2.0233 | -0.62742 | 280.7593 | -0.1104 | 168.6231 | 13.8811 | 215.4164 | 140.3797
2.0242 | -0.62761 | 280.8325 | -0.3023 | 168.8394 | 13.8788 | 215.6449 | 140.4163
2.025 | -0.62798 | 281.3891 | -0.0027 | 168.7254 | 13.9009 | 215.6236 | 140.6946
2.0257 | -0.62836 | 281.615 | -0.2797 | 169.0777 | 13.9071 | 216.0136 | 140.8075
2.0265 | -0.6291 | 281.2032 | -0.0942 | 168.755 | 13.8814 | 215.6222 | 140.6016
2.0271 | -0.62948 | 281.2002 | -0.238 | 168.8979 | 13.8768 | 215.7645 | 140.6001
2.0276 | -0.62967 | 280.689 | -0.2435 | 168.733 | 13.8482 | 215.5145 | 140.3445
2.0284 | -0.63004 | 280.8382 | -0.2704 | 168.8096 | 13.8502 | 215.616 | 140.4191
2.0292 | -0.63041 | 281.5473 | -0.3592 | 169.1348 | 13.8793 | 216.0594 | 140.7737
2.0299 | -0.63116 | 281.136 | -0.0381 | 168.6767 | 13.8546 | 215.5327 | 140.568
2.0307 | -0.63098 | 281.5666 | -0.422 | 169.2041 | 13.8699 | 216.1319 | 140.7833
2.0313 | -0.63172 | 281.6139 | 0.0156 | 168.7823 | 13.8689 | 215.718 | 140.8069
2.0318 | -0.63229 | 280.7451 | -0.1573 | 168.6657 | 13.8222 | 215.4565 | 140.3725
2.0326 | -0.63247 | 281.1494 | -0.1946 | 168.8378 | 13.8367 | 215.696 | 140.5747
2.0336 | -0.63322 | 281.0679 | -0.1944 | 168.8105 | 13.8259 | 215.6551 | 140.5339
2.0343 | -0.63341 | 281.4979 | -0.2034 | 168.9628 | 13.8422 | 215.8791 | 140.7489
2.035 | -0.63378 | 281.8255 | -0.4462 | 169.3149 | 13.8534 | 216.2858 | 140.9128
2.0358 | -0.63453 | 281.4392 | -0.3153 | 169.0552 | 13.8291 | 215.9618 | 140.7196
2.0364 | -0.6349 | 281.3601 | -0.2859 | 168.9995 | 13.8213 | 215.8928 | 140.68
2.037 | -0.63528 | 281.3573 | -0.3019 | 169.0146 | 13.8173 | 215.9075 | 140.6786
2.038 | -0.63565 | 281.2004 | -0.2501 | 168.9105 | 13.8028 | 215.7773 | 140.6002
2.0386 | -0.63621 | 281.4514 | -0.4103 | 169.1544 | 13.8107 | 216.063 | 140.7257
2.0394 | -0.63696 | 281.1669 | -0.209 | 168.8584 | 13.7914 | 215.7195 | 140.5835
2.0402 | -0.63752 | 281.3666 | 0.2063 | 168.5097 | 13.7959 | 215.4041 | 140.6833
2.0408 | -0.63771 | 281.3134 | -0.0146 | 168.7128 | 13.7894 | 215.5984 | 140.6567
2.0413 | -0.63846 | 280.5206 | 0.0146 | 168.4194 | 13.7467 | 215.1729 | 140.2603
2.0422 | -0.63846 | 281.1796 | -0.0897 | 168.7434 | 13.7732 | 215.6067 | 140.5898
2.0428 | -0.63865 | 281.0499 | -0.2502 | 168.8607 | 13.7625 | 215.7023 | 140.5249
2.0437 | -0.6394 | 281.0961 | -0.0842 | 168.7101 | 13.759 | 215.5595 | 140.548
2.0445 | -0.63977 | 281.398 | -0.1497 | 168.8763 | 13.7684 | 215.776 | 140.699
2.0452 | -0.64052 | 280.9356 | -0.3016 | 168.8742 | 13.741 | 215.6968 | 140.4678
2.0458 | -0.64071 | 280.9079 | -0.1785 | 168.7418 | 13.7358 | 215.5598 | 140.4539
2.0464 | -0.64089 | 280.8036 | -0.1296 | 168.6582 | 13.7264 | 215.4588 | 140.4018
2.0471 | -0.64127 | 280.5458 | -0.3409 | 168.7836 | 13.709 | 215.5412 | 140.2729
2.0481 | -0.64202 | 281.1771 | 0.1286 | 168.5246 | 13.7336 | 215.3874 | 140.5886
2.0488 | -0.64239 | 281.4793 | -0.0895 | 168.8434 | 13.7435 | 215.7566 | 140.7396
2.0495 | -0.64276 | 281.0434 | -0.2064 | 168.8151 | 13.7175 | 215.6556 | 140.5217
2.05 | -0.64295 | 280.736 | -0.0547 | 168.5609 | 13.6991 | 215.3502 | 140.368
2.0509 | -0.64351 | 280.7063 | -0.2255 | 168.7219 | 13.6919 | 215.5062 | 140.3532
2.0516 | -0.64407 | 281.1604 | -0.4414 | 169.0892 | 13.7088 | 215.9492 | 140.5802
2.0522 | -0.64445 | 280.954 | -0.2975 | 168.8765 | 13.6949 | 215.7022 | 140.477
2.0529 | -0.64501 | 280.7976 | -0.2354 | 168.7623 | 13.6825 | 215.5619 | 140.3988
2.0537 | -0.6452 | 281.2781 | -0.452 | 169.1391 | 13.7007 | 216.0188 | 140.6391
2.0546 | -0.64538 | 281.7075 | -0.2917 | 169.1219 | 13.7159 | 216.0732 | 140.8538
2.055 | -0.64595 | 280.6614 | -0.2613 | 168.7429 | 13.6621 | 215.5198 | 140.3307
2.0558 | -0.64651 | 281.0391 | -0.2006 | 168.8081 | 13.6752 | 215.648 | 140.5195
2.0567 | -0.64688 | 280.9845 | -0.5302 | 169.1195 | 13.6668 | 215.9503 | 140.4922
2.0574 | -0.64725 | 281.439 | -0.31 | 169.0509 | 13.6837 | 215.9574 | 140.7195
2.0582 | -0.64782 | 281.6388 | -0.2224 | 169.0299 | 13.6887 | 215.9697 | 140.8194
2.0589 | -0.64856 | 281.0491 | -0.1957 | 168.8067 | 13.6548 | 215.6482 | 140.5246
2.0594 | -0.64875 | 281.0473 | -0.197 | 168.8074 | 13.6518 | 215.6486 | 140.5236
2.0601 | -0.64913 | 280.9677 | -0.1823 | 168.7662 | 13.6432 | 215.5942 | 140.4839
2.061 | -0.64969 | 280.9378 | 0.0403 | 168.5337 | 13.6356 | 215.3567 | 140.4689
2.0617 | -0.65006 | 281.2908 | -0.285 | 168.9767 | 13.648 | 215.8585 | 140.6454
2.0625 | -0.65081 | 280.9047 | -0.0036 | 168.5667 | 13.6241 | 215.3841 | 140.4523
2.0632 | -0.65118 | 281.2067 | -0.1279 | 168.7917 | 13.634 | 215.6595 | 140.6034
2.064 | -0.65156 | 281.5088 | -0.1017 | 168.8662 | 13.6439 | 215.7843 | 140.7544
2.0646 | -0.65193 | 280.7425 | -0.2632 | 168.7723 | 13.6025 | 215.5627 | 140.3713
2.0652 | -0.65212 | 280.8165 | -0.3028 | 168.8366 | 13.6023 | 215.6393 | 140.4083
2.066 | -0.65249 | 281.1693 | 0.0278 | 168.6236 | 13.6142 | 215.4851 | 140.5846
2.0667 | -0.65306 | 280.8602 | 0.0327 | 168.5157 | 13.5945 | 215.3257 | 140.4301
2.0676 | -0.65324 | 281.7472 | -0.0748 | 168.9189 | 13.6313 | 215.8768 | 140.8736
2.0683 | -0.65437 | 281.1314 | -0.2119 | 168.8508 | 13.5968 | 215.706 | 140.5657
2.0689 | -0.65474 | 281.1795 | 0.0734 | 168.5816 | 13.5954 | 215.4448 | 140.5897
2.0695 | -0.65549 | 280.9973 | 0.154 | 168.4403 | 13.5823 | 215.2732 | 140.4987
2.0704 | -0.65642 | 280.814 | -0.1066 | 168.6399 | 13.5678 | 215.4422 | 140.407
2.071 | -0.65717 | 280.683 | 0.322 | 168.1677 | 13.5578 | 214.9482 | 140.3415
2.0719 | -0.65755 | 281.2133 | 0.2334 | 168.4331 | 13.5773 | 215.302 | 140.6067
2.0726 | -0.6583 | 280.7003 | -0.2064 | 168.7019 | 13.5478 | 215.4853 | 140.3502
2.0734 | -0.65886 | 280.9507 | 0.209 | 168.37 | 13.5548 | 215.1952 | 140.4754
2.074 | -0.65961 | 280.082 | 0.4001 | 167.8894 | 13.5091 | 214.5698 | 140.041
2.0745 | -0.65998 | 280.0792 | 0.285 | 168.0036 | 13.5052 | 214.6835 | 140.0396
2.0753 | -0.66054 | 280.3296 | 0.2745 | 168.0977 | 13.5122 | 214.8193 | 140.1648
2.0762 | -0.6611 | 280.0202 | 0.1816 | 168.0875 | 13.4917 | 214.7575 | 140.0101
2.077 | -0.66148 | 280.5255 | 0.1876 | 168.2499 | 13.5109 | 215.0042 | 140.2627
2.0777 | -0.66166 | 280.7517 | -0.1833 | 168.6962 | 13.5172 | 215.4882 | 140.3758
2.0781 | -0.66222 | 279.6551 | 0.2476 | 167.8998 | 13.4616 | 214.509 | 139.8275
2.0791 | -0.6626 | 280.3125 | -0.001 | 168.3676 | 13.4872 | 215.0864 | 140.1562
2.0798 | -0.66316 | 279.8 | 0.1907 | 168.0051 | 13.4579 | 214.6385 | 139.9
2.0804 | -0.66353 | 279.9242 | 0.3076 | 167.9297 | 13.4597 | 214.5837 | 139.9621
2.0813 | -0.66391 | 280.6073 | 0.1915 | 168.2735 | 13.487 | 215.0413 | 140.3036
2.0821 | -0.66503 | 279.9659 | 0.1343 | 168.117 | 13.451 | 214.778 | 139.983
2.0826 | -0.66541 | 279.8868 | 0.1185 | 168.1064 | 13.4435 | 214.7542 | 139.9434
2.0832 | -0.66578 | 279.8077 | 0.2313 | 167.9673 | 13.436 | 214.6019 | 139.9039
2.0841 | -0.66615 | 279.7784 | 0.2888 | 167.9001 | 13.4286 | 214.5298 | 139.8892
2.0849 | -0.66634 | 280.1572 | -0.0473 | 168.3624 | 13.4422 | 215.0553 | 140.0786
2.0856 | -0.66709 | 279.7712 | 0.0408 | 168.1457 | 13.4186 | 214.7743 | 139.8856
2.0864 | -0.66765 | 280.149 | 0.1459 | 168.1666 | 13.4321 | 214.8581 | 140.0745
2.0871 | -0.66784 | 280.4514 | 0.19 | 168.2233 | 13.442 | 214.9652 | 140.2257
2.0877 | -0.66877 | 279.6076 | 0.3925 | 167.7396 | 13.3974 | 214.3409 | 139.8038
2.0883 | -0.66896 | 279.5799 | 0.3642 | 167.7587 | 13.3924 | 214.3554 | 139.79
2.089 | -0.66952 | 279.8814 | 0.2372 | 167.9863 | 13.4023 | 214.6331 | 139.9407
2.0899 | -0.67027 | 279.5969 | 0.3517 | 167.777 | 13.3831 | 214.3765 | 139.7985
2.0906 | -0.67046 | 279.9755 | 0.2677 | 167.9872 | 13.3962 | 214.6498 | 139.9877
2.0914 | -0.67083 | 280.2517 | 0.3604 | 167.9866 | 13.4044 | 214.6952 | 140.1259
2.0919 | -0.67139 | 279.1045 | 0.3577 | 167.607 | 13.3468 | 214.1244 | 139.5523
2.0926 | -0.67158 | 279.5341 | 0.0137 | 168.0942 | 13.3627 | 214.6832 | 139.7671
2.0935 | -0.67214 | 279.3771 | 0.286 | 167.7696 | 13.3493 | 214.3324 | 139.6886
2.0941 | -0.67233 | 279.4766 | 0.1862 | 167.9025 | 13.3504 | 214.482 | 139.7383
2.095 | -0.67252 | 280.2106 | 0.1031 | 168.2303 | 13.3795 | 214.9321 | 140.1053
2.0957 | -0.67308 | 279.9272 | -0.0166 | 168.2556 | 13.3614 | 214.9101 | 139.9636
2.0965 | -0.67345 | 280.2034 | 0.0525 | 168.2786 | 13.3696 | 214.9792 | 140.1017
2.0969 | -0.67364 | 279.8964 | -0.1673 | 168.3961 | 13.3522 | 215.0455 | 139.9482
2.0977 | -0.6742 | 279.435 | 0.1862 | 167.8888 | 13.3256 | 214.4613 | 139.7175
2.0984 | -0.67514 | 279.7606 | 0.3903 | 167.7933 | 13.3361 | 214.4201 | 139.8803
2.0993 | -0.67588 | 279.5271 | 0.161 | 167.9449 | 13.3196 | 214.5327 | 139.7635
2.1001 | -0.67588 | 279.8806 | 0.4673 | 167.7564 | 13.3314 | 214.4032 | 139.9403
2.1008 | -0.67607 | 280.183 | 0.2519 | 168.0726 | 13.3413 | 214.7698 | 140.0915
2.1012 | -0.67663 | 279.1631 | 0.2092 | 167.7754 | 13.29 | 214.3026 | 139.5815
2.102 | -0.67663 | 279.6437 | 0.28 | 167.8648 | 13.3079 | 214.4721 | 139.8219
2.1027 | -0.67682 | 279.9461 | 0.0724 | 168.1732 | 13.3177 | 214.8309 | 139.9731
2.1037 | -0.67757 | 279.9412 | 0.1468 | 168.0972 | 13.3116 | 214.7541 | 139.9706
2.1044 | -0.67776 | 280.4724 | 0.0482 | 168.3729 | 13.3323 | 215.1183 | 140.2362
2.1051 | -0.67813 | 279.9098 | 0.2054 | 168.0282 | 13.3011 | 214.6799 | 139.9549
2.1059 | -0.67869 | 280.2872 | 0.3409 | 168.0186 | 13.314 | 214.7331 | 140.1436
2.1065 | -0.67925 | 280.2585 | 0.4304 | 167.9195 | 13.309 | 214.6293 | 140.1293
2.1073 | -0.67963 | 279.8737 | 0.1715 | 168.0502 | 13.2858 | 214.6958 | 139.9368
2.1078 | -0.67981 | 279.9477 | 0.0494 | 168.197 | 13.2857 | 214.8549 | 139.9738
2.1085 | -0.68056 | 280.1977 | 0.1631 | 168.1667 | 13.293 | 214.8663 | 140.0988
2.1095 | -0.68112 | 279.9899 | 0.1965 | 168.064 | 13.2773 | 214.729 | 139.9949
2.1101 | -0.6815 | 280.3936 | 0.2553 | 168.1399 | 13.2924 | 214.8721 | 140.1968
2.1108 | -0.68187 | 279.6786 | -0.1115 | 168.2683 | 13.254 | 214.8814 | 139.8393
2.1114 | -0.68243 | 279.7515 | 0.0834 | 168.0978 | 13.2539 | 214.7231 | 139.8758
2.1121 | -0.68281 | 280.0025 | 0.2418 | 168.0231 | 13.2613 | 214.6902 | 140.0013
2.113 | -0.68374 | 279.87 | 0.184 | 168.0368 | 13.2491 | 214.6818 | 139.935
2.1138 | -0.68374 | 280.2237 | 0.2523 | 168.0864 | 13.2614 | 214.7903 | 140.1118
2.1145 | -0.68431 | 280.3722 | 0.0988 | 168.2895 | 13.2635 | 215.0182 | 140.1861
2.1153 | -0.68487 | 279.9618 | 0.2447 | 168.0068 | 13.2396 | 214.6671 | 139.9809
2.1157 | -0.68524 | 279.7052 | -0.0017 | 168.1677 | 13.2248 | 214.7852 | 139.8526
2.1166 | -0.68618 | 279.4202 | 0.2751 | 167.796 | 13.2055 | 214.366 | 139.7101
2.1172 | -0.68674 | 279.4423 | 0.5792 | 167.4993 | 13.2029 | 214.073 | 139.7211
2.1181 | -0.68674 | 280.1257 | 0.3088 | 167.9975 | 13.2294 | 214.6851 | 140.0629
2.1188 | -0.6873 | 279.817 | 0.0998 | 168.1036 | 13.2104 | 214.7398 | 139.9085
2.1196 | -0.68767 | 280.1694 | 0.3272 | 167.9937 | 13.2221 | 214.6886 | 140.0847
2.1201 | -0.68805 | 279.6841 | 0.0866 | 168.0726 | 13.1965 | 214.6866 | 139.842
2.1208 | -0.68823 | 279.4017 | -0.0159 | 168.081 | 13.1787 | 214.6479 | 139.7009
2.1216 | -0.68861 | 279.8304 | 0.0909 | 168.1171 | 13.1941 | 214.7555 | 139.9152
2.1224 | -0.68917 | 279.75 | 0.002 | 168.1792 | 13.1849 | 214.8042 | 139.875
2.1232 | -0.68936 | 280.1791 | 0.072 | 168.2523 | 13.2003 | 214.9488 | 140.0896
2.1238 | -0.69011 | 280.1753 | 0.1319 | 168.1912 | 13.1965 | 214.8871 | 140.0877
2.1246 | -0.69067 | 280.044 | 0.2267 | 168.0527 | 13.185 | 214.7267 | 140.022
2.1253 | -0.69104 | 280.0664 | 0.1638 | 168.1231 | 13.1821 | 214.8008 | 140.0332
2.1259 | -0.69142 | 280.0128 | 0.1938 | 168.0752 | 13.176 | 214.744 | 140.0064
2.1268 | -0.69198 | 279.8305 | 0.1149 | 168.0934 | 13.1616 | 214.7318 | 139.9153
2.1275 | -0.69254 | 280.208 | 0.4064 | 167.9278 | 13.175 | 214.6291 | 140.104
2.1282 | -0.6931 | 279.7468 | 0.1528 | 168.0277 | 13.1489 | 214.6521 | 139.8734
2.129 | -0.69347 | 279.9975 | 0.2219 | 168.0422 | 13.1558 | 214.7084 | 139.9987
2.1296 | -0.69366 | 279.9698 | 0.3094 | 167.9455 | 13.1509 | 214.6071 | 139.9849
2.1303 | -0.69441 | 279.5589 | 0.1557 | 167.9623 | 13.1272 | 214.5554 | 139.7794
2.1309 | -0.69478 | 279.6832 | 0.1915 | 167.9679 | 13.1295 | 214.5818 | 139.8416
2.1317 | -0.69516 | 279.7812 | 0.3596 | 167.8325 | 13.1288 | 214.4627 | 139.8906
2.1326 | -0.69591 | 279.7765 | 0.5679 | 167.6227 | 13.1233 | 214.2521 | 139.8882
2.1333 | -0.69609 | 280.0787 | 0.1736 | 168.1178 | 13.1331 | 214.7975 | 140.0394
2.1341 | -0.69684 | 279.5914 | 0.3105 | 167.8185 | 13.1054 | 214.417 | 139.7957
2.1347 | -0.69722 | 279.614 | 0.4342 | 167.7023 | 13.1029 | 214.3047 | 139.807
2.1352 | -0.69759 | 279.535 | 0.3431 | 167.7671 | 13.0957 | 214.3563 | 139.7675
2.1362 | -0.69834 | 279.403 | 0.4241 | 167.6422 | 13.0838 | 214.2094 | 139.7015
2.1369 | -0.69871 | 279.7556 | 0.4637 | 167.7202 | 13.096 | 214.3461 | 139.8778
2.1377 | -0.69909 | 280.0316 | 0.1533 | 168.1226 | 13.1041 | 214.7945 | 140.0158
2.1382 | -0.70002 | 279.4937 | 0.7152 | 167.3815 | 13.0754 | 213.9637 | 139.7468
2.139 | -0.7004 | 279.5159 | 0.4961 | 167.608 | 13.072 | 214.194 | 139.7579
2.1397 | -0.70115 | 278.9778 | 0.79 | 167.1348 | 13.0421 | 213.6311 | 139.4889
2.1403 | -0.70152 | 279.0004 | 0.5705 | 167.3619 | 13.0396 | 213.8619 | 139.5002
2.1411 | -0.70189 | 279.2257 | 0.7855 | 167.222 | 13.0454 | 213.7596 | 139.6128
2.142 | -0.70246 | 279.069 | 0.5018 | 167.4535 | 13.0328 | 213.965 | 139.5345
2.1427 | -0.70283 | 279.3453 | 0.7173 | 167.3301 | 13.0414 | 213.8877 | 139.6727
2.1433 | -0.70339 | 279.291 | 0.5801 | 167.4493 | 13.0349 | 213.9978 | 139.6455
2.1439 | -0.70395 | 278.4746 | 0.6477 | 167.1096 | 12.9933 | 213.522 | 139.2373
2.1447 | -0.70414 | 278.8274 | 0.7072 | 167.1677 | 13.005 | 213.6389 | 139.4137
2.1455 | -0.70489 | 278.6703 | 0.7293 | 167.0933 | 12.9925 | 213.5383 | 139.3351
2.1463 | -0.70526 | 278.9974 | 0.9172 | 167.0144 | 13.0034 | 213.514 | 139.4987
2.147 | -0.70545 | 279.2231 | 0.8613 | 167.1456 | 13.0091 | 213.6828 | 139.6115
2.1476 | -0.70582 | 278.6868 | 0.6583 | 167.1699 | 12.9807 | 213.6176 | 139.3434
2.1483 | -0.70601 | 278.5572 | 0.6677 | 167.1173 | 12.9707 | 213.5435 | 139.2786
2.149 | -0.7062 | 279.0372 | 0.4359 | 167.5091 | 12.9888 | 214.0153 | 139.5186
2.1497 | -0.70657 | 278.6275 | 0.5163 | 167.2922 | 12.9654 | 213.7301 | 139.3138
2.1506 | -0.70695 | 279.4112 | 0.4829 | 167.5868 | 12.9962 | 214.1554 | 139.7056
2.1514 | -0.70751 | 279.077 | 0.3694 | 167.589 | 12.9759 | 214.1018 | 139.5385
2.1521 | -0.70788 | 279.3786 | 0.4097 | 167.6492 | 12.9856 | 214.2123 | 139.6893
2.1528 | -0.70844 | 279.3751 | 0.374 | 167.6838 | 12.9816 | 214.2463 | 139.6876
2.1534 | -0.70901 | 278.9397 | 0.2603 | 167.6524 | 12.9575 | 214.1424 | 139.4699
2.1541 | -0.70938 | 278.9367 | 0.3549 | 167.5569 | 12.9535 | 214.0463 | 139.4684
2.1548 | -0.70975 | 279.2129 | 0.302 | 167.7019 | 12.962 | 214.2373 | 139.6065
2.1556 | -0.71088 | 278.674 | 0.5911 | 167.2332 | 12.9322 | 213.6789 | 139.337
2.1564 | -0.71125 | 279.3562 | 0.4851 | 167.5666 | 12.9587 | 214.126 | 139.6781
2.1572 | -0.71181 | 278.768 | 0.6135 | 167.2422 | 12.9267 | 213.7035 | 139.384
2.1576 | -0.71219 | 278.7657 | 0.3397 | 167.5153 | 12.924 | 213.9762 | 139.3828
2.1584 | -0.71256 | 278.7368 | 0.5414 | 167.304 | 12.918 | 213.7601 | 139.3684
2.1593 | -0.71312 | 278.5294 | 0.322 | 167.4543 | 12.9032 | 213.8759 | 139.2647
2.1598 | -0.7135 | 278.6537 | 0.5383 | 167.2794 | 12.9056 | 213.7217 | 139.3268
2.1608 | -0.71368 | 279.2853 | 0.5408 | 167.4875 | 12.9292 | 214.0351 | 139.6427
2.1615 | -0.71424 | 279.0022 | 0.3193 | 167.6147 | 12.9119 | 214.115 | 139.5011
2.1621 | -0.71462 | 279.0502 | 0.4956 | 167.4544 | 12.9107 | 213.9628 | 139.5251
2.1626 | -0.71499 | 278.9206 | 0.4851 | 167.4217 | 12.9017 | 213.9085 | 139.4603
2.1634 | -0.71593 | 278.5599 | 0.8225 | 166.9642 | 12.8799 | 213.3908 | 139.2799
2.1641 | -0.7163 | 278.709 | 0.8118 | 167.0246 | 12.8825 | 213.4761 | 139.3545
2.1651 | -0.71686 | 278.603 | 0.6113 | 167.1898 | 12.8721 | 213.6237 | 139.3015
2.1658 | -0.71724 | 279.0316 | 0.6444 | 167.2996 | 12.8876 | 213.8049 | 139.5158
2.1666 | -0.71724 | 279.334 | 0.546 | 167.4988 | 12.8969 | 214.0545 | 139.667
2.167 | -0.7178 | 278.366 | 0.2668 | 167.4554 | 12.8496 | 213.8497 | 139.183
2.1677 | -0.71817 | 278.8199 | 0.3361 | 167.5374 | 12.8663 | 214.0074 | 139.41
2.1687 | -0.71836 | 279.4007 | 0.5947 | 167.4724 | 12.8876 | 214.0392 | 139.7003
2.1694 | -0.71892 | 279.143 | 0.554 | 167.4273 | 12.8715 | 213.9511 | 139.5715
2.1702 | -0.71948 | 279.5708 | 0.5623 | 167.5616 | 12.8865 | 214.1568 | 139.7854
2.1709 | -0.72042 | 278.9057 | 0.5005 | 167.4018 | 12.8516 | 213.8861 | 139.4529
2.1715 | -0.72079 | 278.9789 | 0.3906 | 167.5361 | 12.8512 | 214.0326 | 139.4895
2.1722 | -0.72117 | 279.2296 | 0.5837 | 167.4266 | 12.8585 | 213.9649 | 139.6148
2.1728 | -0.72192 | 278.337 | 0.6765 | 167.0363 | 12.814 | 213.4258 | 139.1685
2.1736 | -0.7221 | 278.7658 | 0.5521 | 167.3037 | 12.8291 | 213.7647 | 139.3829
2.1744 | -0.72229 | 279.2959 | 0.6979 | 167.3346 | 12.8484 | 213.8839 | 139.648
2.1752 | -0.72285 | 279.0888 | 0.5515 | 167.412 | 12.8342 | 213.9268 | 139.5444
2.176 | -0.72323 | 279.4411 | 0.4786 | 167.6024 | 12.8462 | 214.1759 | 139.7206
2.1765 | -0.7236 | 278.7781 | 0.3474 | 167.5126 | 12.8124 | 213.9756 | 139.389
2.1772 | -0.72416 | 278.7238 | 0.7176 | 167.1244 | 12.8061 | 213.5783 | 139.3619
2.1779 | -0.72472 | 278.9232 | 0.6864 | 167.2221 | 12.811 | 213.7093 | 139.4616
2.1788 | -0.72528 | 278.7918 | 0.6628 | 167.2019 | 12.7995 | 213.6672 | 139.3959
2.1795 | -0.72547 | 279.1954 | 0.5489 | 167.4504 | 12.8138 | 213.9829 | 139.5977
2.1802 | -0.72585 | 279.4207 | 0.3803 | 167.6941 | 12.82 | 214.2642 | 139.7104
2.1807 | -0.72697 | 278.4004 | 0.8756 | 166.8588 | 12.7702 | 213.2589 | 139.2002
2.1815 | -0.72697 | 278.6521 | 0.3649 | 167.4534 | 12.7776 | 213.8954 | 139.3261
2.1824 | -0.72772 | 278.5203 | 0.5854 | 167.189 | 12.7661 | 213.6091 | 139.2601
2.1828 | -0.72828 | 278.4667 | 0.5048 | 167.2518 | 12.7611 | 213.6629 | 139.2333
2.1837 | -0.72884 | 278.7672 | 0.618 | 167.2388 | 12.7699 | 213.7 | 139.3836
2.1846 | -0.72921 | 278.5856 | 0.6199 | 167.1764 | 12.7561 | 213.6073 | 139.2928
2.1853 | -0.72959 | 279.014 | 0.8558 | 167.0833 | 12.7715 | 213.5857 | 139.507
2.1858 | -0.72996 | 278.1736 | 0.4563 | 167.2027 | 12.7301 | 213.565 | 139.0868
2.1865 | -0.73015 | 278.374 | 0.6091 | 167.1167 | 12.7351 | 213.5124 | 139.187
2.1873 | -0.73052 | 278.7008 | 0.3498 | 167.485 | 12.7459 | 213.9352 | 139.3504
2.1882 | -0.7309 | 278.7223 | 0.3726 | 167.4694 | 12.7415 | 213.9231 | 139.3612
2.1889 | -0.73127 | 279.1507 | 0.6096 | 167.3752 | 12.7569 | 213.9004 | 139.5754
2.1897 | -0.73183 | 279.5022 | 0.4241 | 167.678 | 12.7684 | 214.2617 | 139.7511
2.1901 | -0.73221 | 278.3574 | 0.4237 | 167.2968 | 12.7136 | 213.6897 | 139.1787
2.1908 | -0.7324 | 278.7609 | 0.5527 | 167.3023 | 12.7278 | 213.7624 | 139.3804
2.1916 | -0.73277 | 278.6051 | 0.2653 | 167.5378 | 12.7161 | 213.972 | 139.3026
2.1923 | -0.73314 | 278.7542 | 0.3969 | 167.4559 | 12.7188 | 213.915 | 139.3771
2.1931 | -0.73314 | 279.1072 | 0.1094 | 167.8611 | 12.7303 | 214.379 | 139.5536
2.194 | -0.73371 | 279.1538 | 0.0316 | 167.9545 | 12.7275 | 214.4801 | 139.5769
2.1948 | -0.73427 | 279.3276 | 0.1367 | 167.9073 | 12.7308 | 214.4619 | 139.6638
2.1953 | -0.73445 | 279.4015 | 0.2427 | 167.826 | 12.7309 | 214.3929 | 139.7007
2.1961 | -0.73502 | 278.9659 | 0.3445 | 167.579 | 12.7065 | 214.0734 | 139.483
2.1968 | -0.7352 | 279.3186 | 0.3359 | 167.7052 | 12.7184 | 214.2583 | 139.6593
2.1976 | -0.73558 | 279.6708 | 0.0787 | 168.0798 | 12.7303 | 214.6916 | 139.8354
2.1984 | -0.73633 | 279.1586 | 0.3001 | 167.6878 | 12.7024 | 214.2142 | 139.5793
2.199 | -0.73651 | 279.5877 | -0.0835 | 168.2144 | 12.7182 | 214.8124 | 139.7938
2.1996 | -0.73726 | 278.8221 | 0.3848 | 167.491 | 12.6797 | 213.9613 | 139.411
2.2003 | -0.73745 | 278.9211 | 0.4511 | 167.4577 | 12.6804 | 213.9446 | 139.4606
2.201 | -0.73782 | 279.1971 | 0.362 | 167.6388 | 12.6889 | 214.1717 | 139.5986
2.2019 | -0.73857 | 279.1922 | 0.5521 | 167.4472 | 12.6833 | 213.9792 | 139.5961
2.2025 | -0.73913 | 279.1128 | 0.3647 | 167.6081 | 12.6764 | 214.1269 | 139.5564
2.2032 | -0.73951 | 279.3126 | 0.3385 | 167.701 | 12.6813 | 214.2531 | 139.6563
2.2039 | -0.74007 | 278.4969 | 0.3853 | 167.3823 | 12.6406 | 213.7984 | 139.2484
2.2046 | -0.74044 | 278.8744 | 0.5611 | 167.3324 | 12.6536 | 213.8114 | 139.4372
2.2055 | -0.741 | 278.6415 | 0.6116 | 167.2043 | 12.6377 | 213.6446 | 139.3208
2.2062 | -0.74138 | 278.8922 | 0.5304 | 167.3691 | 12.645 | 213.8511 | 139.4461
2.2069 | -0.74156 | 279.4225 | 0.6622 | 167.414 | 12.6649 | 213.9845 | 139.7112
2.2077 | -0.74194 | 279.1398 | 0.5575 | 167.4246 | 12.6476 | 213.9479 | 139.5699
2.2084 | -0.74231 | 279.4665 | 0.5319 | 167.5591 | 12.6583 | 214.1369 | 139.7333
2.2091 | -0.7425 | 279.3879 | 0.3431 | 167.7217 | 12.651 | 214.2863 | 139.6939
2.2097 | -0.74306 | 278.7755 | 0.5513 | 167.3094 | 12.62 | 213.772 | 139.3877
2.2104 | -0.74325 | 279.1027 | 0.3508 | 167.619 | 12.6308 | 214.1361 | 139.5513
2.2113 | -0.74418 | 278.945 | 0.334 | 167.5833 | 12.6183 | 214.0741 | 139.4725
2.212 | -0.74437 | 279.3738 | 0.481 | 167.5792 | 12.6336 | 214.1415 | 139.6869
2.2128 | -0.74456 | 279.7007 | 0.7449 | 167.4243 | 12.6439 | 214.0411 | 139.8504
2.2132 | -0.74493 | 278.6832 | 0.4971 | 167.333 | 12.5954 | 213.7802 | 139.3416
2.214 | -0.74531 | 278.9845 | 0.2941 | 167.6365 | 12.605 | 214.1339 | 139.4923
2.2147 | -0.74568 | 279.4125 | 0.3457 | 167.7276 | 12.6198 | 214.2963 | 139.7063
2.2155 | -0.74606 | 278.851 | 0.1284 | 167.7577 | 12.5904 | 214.2329 | 139.4255
2.2164 | -0.74643 | 279.6592 | 0.5024 | 167.6531 | 12.6216 | 214.263 | 139.8296
2.217 | -0.74718 | 279.0717 | 0.4007 | 167.5591 | 12.5918 | 214.071 | 139.5358
2.2177 | -0.74737 | 279.1705 | 0.4429 | 167.5498 | 12.5922 | 214.0782 | 139.5852
2.2183 | -0.74755 | 279.1172 | 0.2543 | 167.7207 | 12.5862 | 214.2402 | 139.5586
2.219 | -0.74811 | 278.8597 | 0.1629 | 167.7263 | 12.5705 | 214.2029 | 139.4299
2.2198 | -0.7483 | 279.3136 | 0.2414 | 167.7991 | 12.5865 | 214.3514 | 139.6568
2.2205 | -0.74905 | 279.4618 | 0.2341 | 167.8559 | 12.5895 | 214.4328 | 139.7309
2.2214 | -0.74961 | 279.3813 | 0.2794 | 167.7838 | 12.5806 | 214.3473 | 139.6906
2.2222 | -0.74998 | 279.7077 | 0.4733 | 167.6987 | 12.5908 | 214.3167 | 139.8539
2.2228 | -0.75073 | 278.9173 | 0.2936 | 167.615 | 12.552 | 214.1012 | 139.4586
2.2234 | -0.75092 | 278.9148 | 0.1545 | 167.7533 | 12.5483 | 214.2391 | 139.4574
2.2241 | -0.75129 | 279.2161 | 0.452 | 167.5562 | 12.5578 | 214.0922 | 139.608
2.225 | -0.75186 | 279.1358 | 0.6362 | 167.3453 | 12.5493 | 213.8679 | 139.5679
2.2258 | -0.75223 | 279.4368 | 0.4481 | 167.6338 | 12.5584 | 214.2066 | 139.7184
2.2265 | -0.7526 | 279.7127 | 0.4952 | 167.6787 | 12.5668 | 214.2975 | 139.8563
2.2273 | -0.7526 | 279.4058 | 0.2668 | 167.8048 | 12.5485 | 214.3724 | 139.7029
2.2278 | -0.75317 | 279.4532 | 0.374 | 167.7134 | 12.5474 | 214.289 | 139.7266
2.2286 | -0.75354 | 279.1709 | 0.3143 | 167.679 | 12.5307 | 214.2075 | 139.5854
2.2292 | -0.75429 | 279.0654 | 0.4717 | 167.4865 | 12.5224 | 213.9974 | 139.5327
2.2299 | -0.75448 | 279.3164 | 0.5684 | 167.4735 | 12.5296 | 214.0262 | 139.6582
2.2308 | -0.75522 | 279.1085 | 0.5112 | 167.4615 | 12.5151 | 213.9796 | 139.5542
2.2316 | -0.75541 | 279.4864 | 0.4925 | 167.6062 | 12.528 | 214.1872 | 139.7432
2.2321 | -0.75597 | 279.4323 | 0.4741 | 167.6066 | 12.5224 | 214.1786 | 139.7162
2.2329 | -0.75653 | 278.9463 | 0.1478 | 167.7709 | 12.4962 | 214.262 | 139.4731
2.2336 | -0.75672 | 279.4005 | 0.3532 | 167.7169 | 12.5129 | 214.2837 | 139.7002
2.2344 | -0.7571 | 278.9148 | 0.2058 | 167.7025 | 12.4863 | 214.1882 | 139.4574
2.2351 | -0.75747 | 279.3428 | 0.1357 | 167.9153 | 12.5015 | 214.4724 | 139.6714
2.2359 | -0.75803 | 279.6433 | 0.4954 | 167.6558 | 12.5106 | 214.263 | 139.8217
2.2366 | -0.75841 | 279.1834 | 0.4858 | 167.5121 | 12.486 | 214.0427 | 139.5917
2.2372 | -0.75878 | 279.206 | 0.1994 | 167.8061 | 12.4838 | 214.3404 | 139.603
2.2379 | -0.75953 | 279.4303 | 0.4846 | 167.5957 | 12.4902 | 214.1674 | 139.7152
2.2386 | -0.76028 | 278.4367 | 0.3704 | 167.3787 | 12.4418 | 213.7849 | 139.2183
2.2395 | -0.76046 | 279.1944 | 0.3464 | 167.6553 | 12.4705 | 214.1877 | 139.5972
2.2402 | -0.76121 | 279.3677 | 0.6854 | 167.3742 | 12.4743 | 213.9355 | 139.6839
2.2408 | -0.76177 | 278.5273 | 0.5268 | 167.2527 | 12.4335 | 213.6739 | 139.2636
2.2414 | -0.76196 | 278.3982 | 0.2114 | 167.525 | 12.4246 | 213.9247 | 139.1991
2.2423 | -0.76252 | 278.546 | 0.6206 | 167.1652 | 12.426 | 213.5895 | 139.273
2.2431 | -0.76271 | 278.9236 | 0.5474 | 167.3642 | 12.4385 | 213.8515 | 139.4618
2.2436 | -0.76308 | 278.8193 | 0.3112 | 167.5657 | 12.4307 | 214.0356 | 139.4097
2.2445 | -0.76346 | 278.841 | 0.3157 | 167.5685 | 12.4269 | 214.042 | 139.4205
2.2453 | -0.76383 | 279.1673 | 0.3498 | 167.6432 | 12.4371 | 214.1711 | 139.5837
2.246 | -0.76421 | 279.5446 | 0.203 | 167.9158 | 12.4499 | 214.5065 | 139.7723
2.2464 | -0.76477 | 278.451 | 0.0043 | 167.75 | 12.3988 | 214.1585 | 139.2255
2.2472 | -0.76495 | 278.8539 | 0.3781 | 167.5105 | 12.4124 | 213.9862 | 139.427
2.2482 | -0.76589 | 278.7468 | 0.3347 | 167.5183 | 12.4021 | 213.9761 | 139.3734
2.2489 | -0.76608 | 279.0487 | 0.3047 | 167.6489 | 12.412 | 214.157 | 139.5244
2.2496 | -0.76645 | 279.3752 | 0.4628 | 167.5997 | 12.4226 | 214.1622 | 139.6876
2.2504 | -0.76701 | 278.8894 | 0.332 | 167.5686 | 12.3966 | 214.0501 | 139.4447
2.2509 | -0.7672 | 278.9632 | 0.3532 | 167.572 | 12.3968 | 214.0659 | 139.4816
2.2515 | -0.76757 | 278.7321 | 0.3672 | 167.481 | 12.3833 | 213.9364 | 139.3661
2.2523 | -0.76851 | 278.4481 | 0.5899 | 167.1637 | 12.3664 | 213.5718 | 139.2241
2.253 | -0.7687 | 278.7752 | 0.3327 | 167.5299 | 12.377 | 213.9925 | 139.3876
2.2538 | -0.76926 | 278.5683 | 0.5628 | 167.2309 | 12.3635 | 213.659 | 139.2842
2.2547 | -0.76945 | 279.1739 | 0.5767 | 167.4189 | 12.3856 | 213.9479 | 139.5869
2.2551 | -0.76982 | 278.7657 | 0.3999 | 167.4597 | 12.3652 | 213.9206 | 139.3829
2.2559 | -0.77057 | 278.4569 | 0.2696 | 167.4871 | 12.3472 | 213.8966 | 139.2285
2.2566 | -0.77057 | 278.759 | 0.1969 | 167.6605 | 12.3566 | 214.1204 | 139.3795
2.2575 | -0.77094 | 279.4146 | 0.4246 | 167.6514 | 12.3806 | 214.2205 | 139.7073
2.2582 | -0.7715 | 278.9543 | 0.1713 | 167.7513 | 12.3563 | 214.2437 | 139.4772
2.259 | -0.77188 | 279.433 | 0.4011 | 167.6811 | 12.3736 | 214.2532 | 139.7165
2.2598 | -0.77244 | 278.8711 | 0.2502 | 167.6447 | 12.3444 | 214.1232 | 139.4355
2.2602 | -0.77263 | 278.5649 | 0.4645 | 167.3284 | 12.3285 | 213.7559 | 139.2824
2.2609 | -0.77263 | 278.9938 | 0.1331 | 167.8027 | 12.3435 | 214.3017 | 139.4969
2.2615 | -0.77319 | 278.4577 | 0.2629 | 167.4943 | 12.3163 | 213.9039 | 139.2289
2.2624 | -0.77338 | 279.0632 | 0.4141 | 167.5449 | 12.3384 | 214.0555 | 139.5316
2.2633 | -0.77356 | 279.8206 | 0.0235 | 168.188 | 12.3668 | 214.8248 | 139.9103
2.264 | -0.77412 | 279.4111 | 0.0214 | 168.0537 | 12.3448 | 214.6222 | 139.7056
2.2647 | -0.77431 | 279.2565 | 0.2449 | 167.7786 | 12.3345 | 214.3214 | 139.6282
2.2654 | -0.77487 | 279.2527 | 0.2683 | 167.754 | 12.3304 | 214.2962 | 139.6264
2.266 | -0.77487 | 279.1749 | 0.2783 | 167.7181 | 12.3238 | 214.2472 | 139.5874
2.2668 | -0.77506 | 279.603 | -0.2808 | 168.4199 | 12.3385 | 215.0204 | 139.8015
2.2675 | -0.77581 | 279.2184 | 0.1108 | 167.9002 | 12.3176 | 214.4366 | 139.6092
2.2684 | -0.77618 | 279.9753 | 0.1862 | 168.0771 | 12.3459 | 214.7396 | 139.9876
2.2691 | -0.77674 | 280.1237 | 0.4199 | 167.8929 | 12.3486 | 214.5802 | 140.0618
2.2695 | -0.77712 | 278.9805 | 0.2498 | 167.682 | 12.2962 | 214.1787 | 139.4902
2.2705 | -0.77787 | 279.6093 | 0.5107 | 167.6307 | 12.3185 | 214.2323 | 139.8046
2.2711 | -0.77805 | 279.0998 | 0.3335 | 167.6381 | 12.293 | 214.1548 | 139.5499
2.2718 | -0.77843 | 279.2485 | 0.2418 | 167.7794 | 12.2952 | 214.3208 | 139.6243
2.2726 | -0.7788 | 279.4735 | 0.2423 | 167.8539 | 12.3013 | 214.4329 | 139.7368
2.2735 | -0.77936 | 279.393 | 0.2269 | 167.8426 | 12.2927 | 214.4081 | 139.6965
2.2741 | -0.77955 | 279.4161 | 0.3258 | 167.7514 | 12.2906 | 214.3207 | 139.7081
2.2746 | -0.77992 | 279.388 | 0.3349 | 167.7329 | 12.2863 | 214.2976 | 139.694
2.2756 | -0.78049 | 279.3329 | 0.3502 | 167.6993 | 12.2788 | 214.2548 | 139.6664
2.2761 | -0.78067 | 279.2799 | 0.3145 | 167.7173 | 12.2734 | 214.264 | 139.6399
2.2771 | -0.78123 | 279.2248 | 0.2603 | 167.7532 | 12.266 | 214.2907 | 139.6124
2.2778 | -0.7818 | 279.4492 | 0.2581 | 167.8303 | 12.272 | 214.4052 | 139.7246
2.2785 | -0.78217 | 279.6995 | 0.3704 | 167.8014 | 12.2791 | 214.418 | 139.8498
2.2791 | -0.78273 | 278.9354 | 0.4476 | 167.4696 | 12.2421 | 213.9588 | 139.4677
2.2797 | -0.78292 | 278.9078 | 0.3335 | 167.5745 | 12.2378 | 214.0591 | 139.4539
2.2804 | -0.78348 | 279.1576 | 0.0979 | 167.8934 | 12.2449 | 214.4197 | 139.5788
2.2812 | -0.78367 | 278.825 | 0.119 | 167.7615 | 12.2261 | 214.2323 | 139.4125
2.2819 | -0.78385 | 279.2026 | 0.3143 | 167.692 | 12.2388 | 214.2258 | 139.6013
2.2828 | -0.78442 | 279.2238 | 0.4956 | 167.5178 | 12.2352 | 214.0551 | 139.6119
2.2833 | -0.78442 | 278.9434 | 0.212 | 167.708 | 12.2202 | 214.1985 | 139.4717
2.284 | -0.78479 | 279.3711 | 0.0211 | 168.0415 | 12.2351 | 214.6033 | 139.6856
2.2849 | -0.78554 | 279.3408 | 0.0148 | 168.0378 | 12.2288 | 214.5946 | 139.6704
2.2857 | -0.78554 | 279.6428 | 0.1926 | 167.9606 | 12.2382 | 214.5678 | 139.8214
2.2864 | -0.7861 | 280.0445 | 0.0163 | 168.2709 | 12.2515 | 214.9449 | 140.0222
2.2872 | -0.78685 | 279.5586 | 0.0302 | 168.095 | 12.2264 | 214.6881 | 139.7793
2.2879 | -0.78722 | 279.8086 | 0.2529 | 167.9557 | 12.2332 | 214.5905 | 139.9043
2.2885 | -0.78778 | 279.0448 | 0.2807 | 167.6734 | 12.1967 | 214.1808 | 139.5224
2.2891 | -0.78797 | 279.0679 | 0.2883 | 167.6735 | 12.1947 | 214.1848 | 139.534
2.2898 | -0.78834 | 279.3942 | 0.2114 | 167.8592 | 12.2051 | 214.4249 | 139.6971
2.2907 | -0.78891 | 279.3138 | 0.362 | 167.6818 | 12.1966 | 214.2341 | 139.6569
2.2915 | -0.78965 | 279.4868 | 0.654 | 167.4475 | 12.2 | 214.0286 | 139.7434
2.2923 | -0.79022 | 279.8377 | 0.5583 | 167.6602 | 12.2111 | 214.2999 | 139.9188
2.2928 | -0.79059 | 279.0493 | 0.4794 | 167.4764 | 12.1741 | 213.9846 | 139.5247
2.2935 | -0.79078 | 278.9961 | 0.2092 | 167.7289 | 12.1683 | 214.2282 | 139.4981
2.2943 | -0.79134 | 278.8652 | 0.1132 | 167.7813 | 12.158 | 214.2588 | 139.4326
2.295 | -0.79171 | 279.065 | 0.2493 | 167.7118 | 12.1633 | 214.2226 | 139.5325
2.2958 | -0.79209 | 279.6189 | 0.3041 | 167.8417 | 12.1829 | 214.4448 | 139.8095
2.2965 | -0.79321 | 279.0814 | 0.5158 | 167.4509 | 12.1557 | 213.9645 | 139.5407
2.2973 | -0.7934 | 279.3319 | 0.3239 | 167.7263 | 12.1625 | 214.2816 | 139.666
2.2979 | -0.79377 | 279.3545 | 0.5671 | 167.4907 | 12.1604 | 214.0497 | 139.6772
2.2987 | -0.79415 | 278.9455 | 0.3212 | 167.6003 | 12.1384 | 214.0912 | 139.4728
2.2993 | -0.79433 | 278.8418 | 0.5242 | 167.3627 | 12.1309 | 213.8364 | 139.4209
2.3002 | -0.79489 | 279.0149 | 0.1758 | 167.7688 | 12.1335 | 214.2713 | 139.5074
2.3009 | -0.79508 | 279.519 | 0.0292 | 168.0835 | 12.1517 | 214.67 | 139.7595
2.3016 | -0.79546 | 279.7186 | -0.1404 | 168.3197 | 12.1566 | 214.9394 | 139.8593
2.3023 | -0.7962 | 278.9289 | 0.1902 | 167.7259 | 12.1188 | 214.214 | 139.4644
2.3028 | -0.79677 | 278.8749 | 0.2191 | 167.679 | 12.1135 | 214.1582 | 139.4375
2.3035 | -0.79695 | 279.2016 | 0.2905 | 167.7166 | 12.1239 | 214.2502 | 139.6008
2.3043 | -0.79733 | 278.6406 | 0.2612 | 167.5589 | 12.0954 | 213.999 | 139.3203
2.3051 | -0.79751 | 279.1448 | 0.505 | 167.4832 | 12.1135 | 214.0073 | 139.5724
2.3058 | -0.79789 | 279.3694 | -0.1015 | 168.1646 | 12.1191 | 214.7261 | 139.6847
2.3066 | -0.79864 | 279.3396 | 0.1284 | 167.9248 | 12.1137 | 214.4814 | 139.6698
2.3073 | -0.79901 | 279.3619 | 0.2097 | 167.851 | 12.1113 | 214.4113 | 139.681
2.3081 | -0.79939 | 278.9023 | -0.0302 | 167.9377 | 12.0872 | 214.4214 | 139.4512
2.3088 | -0.79976 | 279.3299 | 0.262 | 167.7881 | 12.102 | 214.343 | 139.665
2.3096 | -0.80013 | 279.6052 | 0.2898 | 167.8521 | 12.1098 | 214.4529 | 139.8026
2.3103 | -0.8007 | 279.3227 | 0.1017 | 167.946 | 12.0938 | 214.4998 | 139.6614
2.3111 | -0.80107 | 279.6487 | 0.2209 | 167.9355 | 12.1038 | 214.5436 | 139.8244
2.3116 | -0.80144 | 279.4941 | 0.0634 | 168.0415 | 12.0945 | 214.6239 | 139.747
2.3121 | -0.802 | 278.7306 | 0.0525 | 167.798 | 12.0585 | 214.2531 | 139.3653
2.313 | -0.80238 | 279.0564 | 0.1545 | 167.8046 | 12.0681 | 214.314 | 139.5282
2.3139 | -0.80275 | 279.1287 | 0.0465 | 167.9367 | 12.0667 | 214.4582 | 139.5644
2.3146 | -0.80313 | 279.5307 | 0.1324 | 167.9848 | 12.08 | 214.5733 | 139.7653
2.3154 | -0.80369 | 279.755 | 0.244 | 167.9481 | 12.086 | 214.5739 | 139.8775
2.3158 | -0.80406 | 278.6884 | 0.0765 | 167.7601 | 12.0376 | 214.2081 | 139.3442
2.3166 | -0.80406 | 279.1421 | -0.0559 | 168.0437 | 12.0531 | 214.5674 | 139.571
2.3173 | -0.80462 | 279.4424 | 0.2683 | 167.8196 | 12.0624 | 214.3934 | 139.7212
2.318 | -0.80537 | 278.9567 | 0.3447 | 167.5814 | 12.0377 | 214.0742 | 139.4784
2.3189 | -0.80556 | 279.6375 | 0.2056 | 167.9474 | 12.0622 | 214.5537 | 139.8187
2.3196 | -0.80631 | 279.1772 | -0.0643 | 168.064 | 12.0387 | 214.5935 | 139.5886
2.3204 | -0.80668 | 279.4017 | 0.4333 | 167.6412 | 12.0443 | 214.2082 | 139.7009
2.321 | -0.80724 | 279.4238 | 0.1338 | 167.9481 | 12.0422 | 214.5188 | 139.7119
2.3218 | -0.80799 | 278.7352 | 0.3412 | 167.5113 | 12.0085 | 213.9672 | 139.3676
2.3224 | -0.80837 | 278.8085 | 0.3829 | 167.494 | 12.0087 | 213.9621 | 139.4042
2.3231 | -0.80855 | 279.0844 | 0.428 | 167.5409 | 12.0169 | 214.055 | 139.5422
2.324 | -0.80912 | 278.9027 | 0.2414 | 167.667 | 12.0042 | 214.1508 | 139.4513
2.3247 | -0.80949 | 279.3302 | 0.1343 | 167.9166 | 12.0189 | 214.4716 | 139.6651
2.3254 | -0.80986 | 278.5671 | 0.5095 | 167.2871 | 11.9828 | 213.7149 | 139.2836
2.3259 | -0.81024 | 278.5643 | 0.2706 | 167.5251 | 11.9797 | 213.9525 | 139.2822
2.3267 | -0.8108 | 278.8899 | -0.1154 | 168.0197 | 11.99 | 214.5013 | 139.445
2.3276 | -0.81117 | 278.7847 | 0.2058 | 167.6634 | 11.9807 | 214.1276 | 139.3924
2.3283 | -0.81174 | 279.1103 | 0.6295 | 167.3483 | 11.991 | 213.8667 | 139.5552
2.329 | -0.81192 | 279.5383 | 0.1393 | 167.9812 | 12.0057 | 214.5709 | 139.7691
2.3298 | -0.81248 | 279.0277 | 0.2061 | 167.7442 | 11.9797 | 214.2488 | 139.5138
2.3302 | -0.81286 | 278.7213 | 0.0312 | 167.817 | 11.9643 | 214.2706 | 139.3607
2.3312 | -0.81342 | 278.7929 | 0.2114 | 167.6607 | 11.9626 | 214.1262 | 139.3965
2.3317 | -0.81379 | 278.7648 | 0.3713 | 167.4915 | 11.9585 | 213.9523 | 139.3824
2.3327 | -0.81435 | 279.3177 | 0.4116 | 167.6356 | 11.9774 | 214.1885 | 139.6589
2.3334 | -0.81492 | 278.8833 | 0.0693 | 167.8331 | 11.9551 | 214.3137 | 139.4417
2.3341 | -0.81529 | 279.1081 | 0.4615 | 167.5159 | 11.9611 | 214.0339 | 139.554
2.3347 | -0.81566 | 279.1304 | 0.2591 | 167.7257 | 11.9588 | 214.2475 | 139.5652
2.3353 | -0.81604 | 278.4184 | -0.1075 | 167.855 | 11.9253 | 214.2581 | 139.2092
2.3361 | -0.81623 | 278.6181 | 0.0455 | 167.7686 | 11.9299 | 214.2049 | 139.309
2.337 | -0.81697 | 278.6641 | 0.2376 | 167.5919 | 11.9274 | 214.0359 | 139.332
2.3377 | -0.81697 | 279.1684 | 0.1286 | 167.869 | 11.9454 | 214.3971 | 139.5842
2.3385 | -0.81735 | 279.4943 | 0.0307 | 168.0755 | 11.9553 | 214.6579 | 139.7471
2.3392 | -0.81772 | 279.0351 | 0.0628 | 167.8904 | 11.932 | 214.3963 | 139.5176
2.3397 | -0.8181 | 278.7793 | 0.2629 | 167.6051 | 11.9185 | 214.0683 | 139.3896
2.3404 | -0.81828 | 279.1312 | 0.006 | 167.9793 | 11.9299 | 214.5011 | 139.5656
2.3413 | -0.81885 | 279.0763 | 0.2322 | 168.7348 | 11.9232 | 215.2476 | 139.5382
2.3419 | -0.81922 | 279.1746 | 0.019 | 167.9808 | 11.9241 | 214.5099 | 139.5873
2.3428 | -0.81959 | 279.2216 | -0.1066 | 168.1221 | 11.9217 | 214.6591 | 139.6108
2.3436 | -0.81997 | 279.4968 | -0.0458 | 168.1531 | 11.9295 | 214.7359 | 139.7484
2.3441 | -0.82034 | 279.4433 | -0.1332 | 168.2227 | 11.9243 | 214.7966 | 139.7217
2.3448 | -0.82128 | 278.9574 | 0.2314 | 167.6962 | 11.8999 | 214.1891 | 139.4787
2.3455 | -0.82147 | 278.9295 | 0.5247 | 167.3936 | 11.8954 | 213.8819 | 139.4648
2.3463 | -0.82184 | 279.2047 | -0.0211 | 168.0312 | 11.9032 | 214.5653 | 139.6023
2.3471 | -0.82221 | 279.1757 | -0.1428 | 168.1432 | 11.8976 | 214.6725 | 139.5878
2.3478 | -0.8224 | 279.5275 | 0.2284 | 167.8893 | 11.9089 | 214.4772 | 139.7638
2.3486 | -0.82278 | 279.8533 | 0.2785 | 167.9478 | 11.9188 | 214.5901 | 139.9266
2.3492 | -0.82315 | 279.1161 | 0.3433 | 167.6373 | 11.8845 | 214.1567 | 139.558
2.3498 | -0.82371 | 279.1634 | 0.3651 | 167.6314 | 11.8836 | 214.1586 | 139.5817
2.3507 | -0.82427 | 279.0071 | 0.3762 | 167.5682 | 11.8723 | 214.0694 | 139.5035
2.3514 | -0.82446 | 279.4095 | 0.2034 | 167.8752 | 11.8858 | 214.4434 | 139.7048
2.352 | -0.82483 | 279.3308 | 0.1852 | 167.8671 | 11.8796 | 214.4223 | 139.6654
2.3529 | -0.82521 | 279.2762 | 0.4174 | 167.6168 | 11.8725 | 214.1628 | 139.6381
2.3534 | -0.8254 | 279.0971 | 0.3459 | 167.6286 | 11.8628 | 214.1448 | 139.5486
2.3542 | -0.82614 | 278.9405 | 0.3203 | 167.6021 | 11.8518 | 214.0921 | 139.4703
2.3549 | -0.82614 | 279.0651 | 0.4165 | 167.5474 | 11.8538 | 214.0583 | 139.5326
2.3556 | -0.82652 | 279.3909 | 0.226 | 167.8465 | 11.8637 | 214.4117 | 139.6954
2.3564 | -0.82745 | 279.0567 | 0.1718 | 167.7894 | 11.8455 | 214.2989 | 139.5284
2.3572 | -0.82764 | 279.6615 | 0.41 | 167.7528 | 11.8673 | 214.3631 | 139.8307
2.358 | -0.82801 | 279.9113 | 0.15 | 168.0961 | 11.8739 | 214.748 | 139.9556
2.3584 | -0.82858 | 278.6677 | 0.5153 | 167.3163 | 11.819 | 213.7609 | 139.3338
2.3592 | -0.82895 | 279.1202 | 0.2754 | 167.7071 | 11.8346 | 214.2271 | 139.5601
2.3601 | -0.82932 | 279.5721 | 0.476 | 167.6571 | 11.8491 | 214.2525 | 139.786
2.3607 | -0.82989 | 278.8596 | 0.3291 | 167.5666 | 11.8156 | 214.0432 | 139.4298
2.3614 | -0.83007 | 279.4646 | 0.3826 | 167.7148 | 11.8377 | 214.2922 | 139.7323
2.3623 | -0.83063 | 279.0553 | 0.4846 | 167.4764 | 11.816 | 213.9856 | 139.5276
2.3629 | -0.8312 | 279.052 | 0.2879 | 167.672 | 11.813 | 214.1807 | 139.526
2.3635 | -0.83138 | 279.0242 | 0.6607 | 167.29 | 11.8086 | 213.794 | 139.5121
2.3644 | -0.83213 | 278.8169 | 0.3872 | 167.4944 | 11.7956 | 213.9639 | 139.4085
2.3649 | -0.83232 | 278.7134 | 0.1747 | 167.6724 | 11.7883 | 214.1247 | 139.3567
2.3659 | -0.83251 | 279.4949 | 0.2073 | 167.9004 | 11.8168 | 214.4828 | 139.7474
2.3665 | -0.83344 | 278.8321 | 0.3165 | 167.5703 | 11.7855 | 214.0423 | 139.416
2.3674 | -0.83419 | 279.4097 | 0.524 | 167.5554 | 11.8056 | 214.1237 | 139.7048
2.3679 | -0.83438 | 278.4709 | 0.2466 | 167.5199 | 11.7635 | 213.9317 | 139.2354
2.3686 | -0.83475 | 278.5689 | 0.1871 | 167.6121 | 11.7641 | 214.0402 | 139.2845
2.3692 | -0.83494 | 278.9209 | 0.2147 | 167.7018 | 11.7757 | 214.1886 | 139.4604
2.3702 | -0.83531 | 278.8155 | 0.2236 | 167.6578 | 11.7663 | 214.1271 | 139.4077
2.371 | -0.8355 | 279.2431 | 0.2634 | 167.7606 | 11.7808 | 214.3011 | 139.6216
2.3717 | -0.83569 | 279.5948 | 0.1624 | 167.9788 | 11.7921 | 214.578 | 139.7974
2.3722 | -0.83625 | 278.6044 | 0.0818 | 167.7293 | 11.7478 | 214.1634 | 139.3022
2.3729 | -0.83644 | 278.9815 | 0.2382 | 167.6986 | 11.7602 | 214.1955 | 139.4907
2.3738 | -0.83681 | 278.9269 | 0.1545 | 167.7642 | 11.7533 | 214.252 | 139.4635
2.3744 | -0.83718 | 278.9495 | 0.1854 | 167.7408 | 11.7514 | 214.2324 | 139.4747
2.3753 | -0.83737 | 279.7057 | 0.1492 | 168.0291 | 11.779 | 214.6468 | 139.8529
2.376 | -0.83793 | 279.3727 | -0.0665 | 168.1339 | 11.761 | 214.696 | 139.6863
2.3765 | -0.83831 | 278.9653 | -0.1505 | 168.0821 | 11.7418 | 214.5763 | 139.4827
2.3773 | -0.83849 | 279.2661 | -0.1635 | 168.1954 | 11.7505 | 214.7398 | 139.6331
2.378 | -0.83924 | 278.7809 | 0.0798 | 167.7904 | 11.7266 | 214.2539 | 139.3905
2.3787 | -0.83943 | 279.2592 | 0.0604 | 167.9692 | 11.7432 | 214.5124 | 139.6296
2.3795 | -0.83962 | 279.2056 | -0.1315 | 168.1433 | 11.737 | 214.6776 | 139.6028
2.3803 | -0.8398 | 279.6834 | -0.3366 | 168.5077 | 11.7529 | 215.1216 | 139.8417
2.3811 | -0.84018 | 279.9837 | 0.1691 | 168.1021 | 11.7616 | 214.766 | 139.9918
2.3817 | -0.84074 | 279.2463 | -0.1893 | 168.2148 | 11.7278 | 214.7558 | 139.6232
2.3823 | -0.84111 | 279.3195 | -0.2068 | 168.2567 | 11.7281 | 214.8099 | 139.6597
2.3831 | -0.84149 | 279.6704 | -0.1257 | 168.2926 | 11.7389 | 214.9043 | 139.8352
2.3838 | -0.84205 | 279.1351 | -0.1535 | 168.142 | 11.7129 | 214.6645 | 139.5675
2.3847 | -0.84205 | 280.0181 | -0.2744 | 168.5572 | 11.7454 | 215.2269 | 140.009
2.3854 | -0.84261 | 280.2168 | -0.1593 | 168.5084 | 11.7502 | 215.2112 | 140.1084
2.386 | -0.84336 | 279.4031 | -0.1699 | 168.2478 | 11.7133 | 214.815 | 139.7015
2.3868 | -0.84355 | 279.7545 | -0.0919 | 168.287 | 11.7241 | 214.9127 | 139.8772
2.3875 | -0.84392 | 279.3463 | -0.287 | 168.346 | 11.7035 | 214.9038 | 139.6731
2.3881 | -0.84429 | 279.4192 | -0.119 | 168.2024 | 11.7034 | 214.7722 | 139.7096
2.389 | -0.84486 | 280.1237 | 0.2838 | 168.0345 | 11.7287 | 214.7217 | 140.0618
2.3898 | -0.8456 | 279.6637 | -0.1631 | 168.3281 | 11.7056 | 214.9387 | 139.8318
2.3905 | -0.84598 | 279.9894 | -0.207 | 168.4806 | 11.7157 | 215.1455 | 139.9947
2.3911 | -0.84654 | 279.9102 | -0.0238 | 168.271 | 11.7096 | 214.9227 | 139.9551
2.3917 | -0.84729 | 278.9951 | 0.3028 | 167.6394 | 11.6681 | 214.1386 | 139.4975
2.3924 | -0.84748 | 279.372 | 0.0717 | 167.9962 | 11.6804 | 214.5582 | 139.686
2.3934 | -0.84785 | 279.2162 | 0.1641 | 167.8519 | 11.6694 | 214.3879 | 139.6081
2.3941 | -0.84822 | 279.6432 | 0.03 | 168.1284 | 11.6837 | 214.7356 | 139.8216
2.3948 | -0.84879 | 279.9179 | 0.1736 | 168.0764 | 11.6917 | 214.7293 | 139.9589
2.3953 | -0.84916 | 278.7765 | 0.0288 | 167.8407 | 11.6416 | 214.3035 | 139.3882
2.396 | -0.84953 | 279.1276 | 0.0856 | 167.901 | 11.6528 | 214.4222 | 139.5638
2.3969 | -0.84972 | 279.7315 | -0.0917 | 168.2796 | 11.6734 | 214.9015 | 139.8658
2.3975 | -0.85028 | 278.9184 | 0.0691 | 167.8478 | 11.6367 | 214.3342 | 139.4592
2.3982 | -0.85084 | 279.3449 | 0.048 | 168.0111 | 11.651 | 214.5686 | 139.6724
2.3991 | -0.85159 | 279.1378 | 0.0343 | 167.9559 | 11.6382 | 214.4788 | 139.5689
2.3999 | -0.85178 | 279.5144 | 0.0413 | 168.0744 | 11.6501 | 214.6601 | 139.7572
2.4003 | -0.85178 | 279.1588 | 0.0264 | 167.9708 | 11.6332 | 214.4972 | 139.5794
2.4011 | -0.85234 | 278.6994 | -0.2219 | 168.066 | 11.6102 | 214.5159 | 139.3497
2.4018 | -0.85271 | 279.0757 | -0.0586 | 168.0281 | 11.6225 | 214.5408 | 139.5378
2.4027 | -0.85328 | 279.7292 | 0.1084 | 168.079 | 11.6452 | 214.7006 | 139.8646
2.4034 | -0.85384 | 279.2955 | 0.1528 | 167.8901 | 11.624 | 214.4394 | 139.6478
2.4041 | -0.8544 | 279.2665 | 0.1754 | 167.8579 | 11.6193 | 214.4023 | 139.6332
2.4047 | -0.85477 | 278.808 | 0.3293 | 167.5512 | 11.5971 | 214.0192 | 139.404
2.4054 | -0.85515 | 278.8303 | 0.3696 | 167.5183 | 11.595 | 213.9901 | 139.4152
2.4062 | -0.85552 | 279.1305 | 0.2106 | 167.7774 | 11.6036 | 214.2992 | 139.5652
2.407 | -0.85608 | 278.848 | 0.3752 | 167.5187 | 11.5878 | 213.9934 | 139.424
2.4078 | -0.85646 | 279.3506 | 0.2056 | 167.8559 | 11.6049 | 214.4143 | 139.6753
2.4085 | -0.85683 | 279.5751 | 0.1379 | 167.9984 | 11.6107 | 214.5943 | 139.7875
2.4092 | -0.85758 | 279.1154 | 0.1557 | 167.8275 | 11.5882 | 214.3467 | 139.5577
2.4099 | -0.85795 | 278.91 | 0.3943 | 167.5204 | 11.5766 | 214.0054 | 139.455
2.4106 | -0.85852 | 278.552 | 0.3248 | 167.4707 | 11.5583 | 213.896 | 139.276
2.4113 | -0.8587 | 278.6252 | 0.0825 | 167.7374 | 11.5579 | 214.1749 | 139.3126
2.4121 | -0.85926 | 279.2791 | 0.2975 | 167.7404 | 11.5812 | 214.2869 | 139.6395
2.4128 | -0.85964 | 278.7698 | 0.0413 | 167.8269 | 11.5567 | 214.2885 | 139.3849
2.4136 | -0.85983 | 279.0705 | 0.2675 | 167.7009 | 11.5654 | 214.2126 | 139.5352
2.4142 | -0.8602 | 279.093 | -0.0128 | 167.9887 | 11.5636 | 214.5042 | 139.5465
2.4149 | -0.86095 | 278.5828 | 0.2869 | 167.519 | 11.539 | 213.9495 | 139.2914
2.4157 | -0.86151 | 278.933 | 0.3066 | 167.6161 | 11.5497 | 214.1049 | 139.4665
2.4164 | -0.86207 | 278.4486 | 0.0834 | 167.6779 | 11.5263 | 214.086 | 139.2243
2.4172 | -0.86245 | 278.9005 | 0.235 | 167.6769 | 11.5412 | 214.1604 | 139.4503
2.4179 | -0.86263 | 279.1508 | 0.1393 | 167.8561 | 11.5481 | 214.3812 | 139.5754
2.4187 | -0.86319 | 278.7421 | 0.2504 | 167.6088 | 11.5275 | 214.0658 | 139.371
2.4193 | -0.86357 | 278.6634 | 0.1555 | 167.6775 | 11.5215 | 214.1214 | 139.3317
2.42 | -0.86394 | 279.1155 | 0.076 | 167.9077 | 11.5368 | 214.427 | 139.5578
2.4208 | -0.8645 | 278.6309 | 0.1787 | 167.6435 | 11.513 | 214.082 | 139.3155
2.4215 | -0.86506 | 279.0067 | -0.1835 | 168.131 | 11.5251 | 214.6321 | 139.5033
2.4223 | -0.86525 | 279.3073 | 0.0734 | 167.9743 | 11.5338 | 214.5255 | 139.6536
2.4228 | -0.86581 | 278.4439 | 0.154 | 167.606 | 11.4954 | 214.0133 | 139.222
2.4234 | -0.86619 | 278.517 | 0.1771 | 167.6073 | 11.4957 | 214.0268 | 139.2585
2.4243 | -0.86694 | 278.411 | 0.1564 | 167.5927 | 11.4869 | 213.9945 | 139.2055
2.4249 | -0.86712 | 278.3834 | -0.0626 | 167.8025 | 11.4831 | 214.1998 | 139.1917
2.4256 | -0.86731 | 278.6589 | 0.1229 | 167.7089 | 11.491 | 214.152 | 139.3295
2.4266 | -0.86806 | 278.5781 | 0.2644 | 167.5405 | 11.4833 | 213.9702 | 139.2891
2.4273 | -0.86825 | 279.056 | 0.1334 | 167.8308 | 11.4996 | 214.3401 | 139.528
2.4281 | -0.86881 | 279.2291 | 0.3406 | 167.6814 | 11.503 | 214.2195 | 139.6145
2.4285 | -0.86956 | 277.9611 | 0.3812 | 167.2182 | 11.4487 | 213.545 | 138.9805
2.4293 | -0.86956 | 278.3633 | 0.1564 | 167.577 | 11.4616 | 213.9709 | 139.1817
2.4301 | -0.87012 | 278.258 | 0.1718 | 167.5266 | 11.4532 | 213.9029 | 139.129
2.4309 | -0.87049 | 278.6847 | 0.2001 | 167.6406 | 11.4674 | 214.088 | 139.3424
2.4316 | -0.87087 | 279.0101 | 0.38 | 167.5691 | 11.4771 | 214.0708 | 139.505
2.4324 | -0.87124 | 278.5516 | 0.2689 | 167.5274 | 11.4548 | 213.9527 | 139.2758
2.4329 | -0.87161 | 278.2961 | 0.2474 | 167.4638 | 11.442 | 213.8465 | 139.1481
2.4336 | -0.87236 | 278.5195 | 0.0393 | 167.7464 | 11.4478 | 214.1664 | 139.2598
2.4343 | -0.87349 | 277.9073 | 0.3481 | 167.2337 | 11.4193 | 213.5515 | 138.9537
2.4351 | -0.87386 | 278.2579 | 0.3826 | 167.3161 | 11.43 | 213.6924 | 139.129
2.4359 | -0.87498 | 277.8729 | 0.5374 | 167.033 | 11.4101 | 213.3452 | 138.9365
2.4367 | -0.87536 | 278.0718 | 0.4978 | 167.1389 | 11.4146 | 213.4842 | 139.0359
2.4373 | -0.87573 | 277.9679 | 0.4764 | 167.1257 | 11.4077 | 213.4537 | 138.9839
2.438 | -0.87611 | 277.5095 | 0.2713 | 167.178 | 11.3855 | 213.4296 | 138.7547
2.4388 | -0.87648 | 277.7336 | 0.5031 | 167.021 | 11.391 | 213.3099 | 138.8668
2.4394 | -0.87704 | 277.528 | 0.4724 | 166.9832 | 11.3799 | 213.2379 | 138.764
2.4403 | -0.87779 | 277.4979 | 0.3647 | 167.0809 | 11.3743 | 213.3306 | 138.7489
2.441 | -0.87798 | 277.7986 | 0.5214 | 167.0245 | 11.3833 | 213.3242 | 138.8993
2.4417 | -0.87816 | 277.3913 | 0.167 | 167.2431 | 11.3633 | 213.475 | 138.6957
2.4424 | -0.87835 | 277.3635 | -0.1867 | 167.5876 | 11.3592 | 213.8148 | 138.6818
2.443 | -0.87854 | 277.4877 | 0.0365 | 167.4058 | 11.3616 | 213.6537 | 138.7438
2.4439 | -0.8791 | 277.3822 | 0.0864 | 167.3208 | 11.3529 | 213.5511 | 138.6911
2.4446 | -0.87947 | 277.7077 | 0.1346 | 167.3811 | 11.3629 | 213.6657 | 138.8538
2.4454 | -0.87985 | 278.0835 | -0.0518 | 167.6928 | 11.3746 | 214.0401 | 139.0418
2.446 | -0.88022 | 277.3475 | 0.3436 | 167.0521 | 11.3419 | 213.2767 | 138.6737
2.4465 | -0.8806 | 277.3953 | 0.356 | 167.0556 | 11.3412 | 213.2882 | 138.6976
2.4475 | -0.88097 | 278.0235 | 0.4604 | 167.1607 | 11.3625 | 213.4979 | 139.0118
2.448 | -0.88116 | 277.2121 | -0.0739 | 167.4245 | 11.3267 | 213.6266 | 138.6061
2.4488 | -0.88153 | 277.7146 | 0.0422 | 167.476 | 11.3439 | 213.7617 | 138.8573
2.4497 | -0.88228 | 277.7097 | 0.3872 | 167.1294 | 11.3394 | 213.4144 | 138.8549
2.4504 | -0.88284 | 277.8577 | 0.6197 | 166.9463 | 11.3422 | 213.2559 | 138.9289
2.4512 | -0.88322 | 278.183 | 0.736 | 166.9384 | 11.3518 | 213.3022 | 139.0915
2.4516 | -0.88396 | 277.0419 | 0.4633 | 166.8308 | 11.3032 | 213.0045 | 138.5209
2.4523 | -0.88415 | 277.3679 | 0.1555 | 167.2473 | 11.3132 | 213.4753 | 138.6839
2.4531 | -0.88453 | 277.592 | 0.2725 | 167.205 | 11.3187 | 213.4703 | 138.796
2.4538 | -0.88509 | 277.1585 | 0.189 | 167.1441 | 11.2978 | 213.3371 | 138.5792
2.4548 | -0.88509 | 277.9141 | 0.1643 | 167.4206 | 11.3243 | 213.7396 | 138.957
2.4555 | -0.88527 | 277.6332 | 0.1736 | 167.3177 | 11.3095 | 213.5899 | 138.8166
2.4558 | -0.88602 | 277.2762 | 0.1915 | 167.1809 | 11.2933 | 213.3936 | 138.6381
2.4567 | -0.88621 | 277.6522 | 0.006 | 167.4917 | 11.3047 | 213.7671 | 138.8261
2.4573 | -0.88677 | 277.2695 | 0.3052 | 167.065 | 11.2862 | 213.2766 | 138.6348
2.4582 | -0.88696 | 277.7467 | 0.002 | 167.5273 | 11.3016 | 213.8184 | 138.8734
2.4591 | -0.88715 | 278.2239 | 0.1048 | 167.5836 | 11.3171 | 213.9542 | 139.1119
2.4598 | -0.88789 | 277.9666 | 0.2265 | 167.3762 | 11.303 | 213.704 | 138.9833
2.4606 | -0.88827 | 278.2162 | 0.1111 | 167.5748 | 11.3099 | 213.9442 | 139.1081
2.4611 | -0.88883 | 277.4546 | -0.0417 | 167.4738 | 11.2763 | 213.7162 | 138.7273
2.4618 | -0.88939 | 277.35 | 0.5086 | 166.8886 | 11.2691 | 213.1136 | 138.675
2.4626 | -0.88977 | 278.0288 | 0.1523 | 167.4713 | 11.2927 | 213.8094 | 139.0144
2.4634 | -0.89014 | 277.5704 | 0.0823 | 167.3885 | 11.2705 | 213.6502 | 138.7852
2.464 | -0.89051 | 277.8962 | 0.2399 | 167.3395 | 11.2811 | 213.6556 | 138.9481
2.4649 | -0.89089 | 278.1706 | 0.3457 | 167.3252 | 11.2883 | 213.687 | 139.0853
2.4655 | -0.89107 | 277.4351 | 0.1485 | 167.2772 | 11.2555 | 213.5164 | 138.7175
2.4662 | -0.89126 | 277.8621 | 0.1811 | 167.387 | 11.2696 | 213.6973 | 138.931
2.467 | -0.89182 | 277.5801 | -0.1481 | 167.6222 | 11.2545 | 213.8856 | 138.79
2.4677 | -0.89201 | 277.906 | 0.0741 | 167.5087 | 11.2645 | 213.8263 | 138.953
2.4684 | -0.89201 | 278.2829 | 0.0777 | 167.6307 | 11.2765 | 214.0112 | 139.1415
2.4692 | -0.89276 | 277.8993 | -0.2471 | 167.8277 | 11.2574 | 214.1443 | 138.9497
2.4699 | -0.89313 | 278.2752 | 0.03 | 167.676 | 11.2693 | 214.0552 | 139.1376
2.4704 | -0.89332 | 277.8688 | 0.1288 | 167.4417 | 11.2506 | 213.7532 | 138.9344
2.4711 | -0.89388 | 277.4354 | -0.1353 | 167.5614 | 11.2298 | 213.8006 | 138.7177
2.4719 | -0.89407 | 278.0643 | -0.1727 | 167.8084 | 11.2516 | 214.1525 | 139.0322
2.4728 | -0.89426 | 278.693 | -0.1627 | 168.008 | 11.2732 | 214.4569 | 139.3465
2.4734 | -0.89482 | 277.9315 | -0.185 | 167.7765 | 11.2398 | 214.0984 | 138.9658
2.4743 | -0.89482 | 278.7374 | -0.1608 | 168.021 | 11.2681 | 214.4772 | 139.3687
2.4747 | -0.89575 | 277.7731 | 0.0834 | 167.4554 | 11.2272 | 213.7509 | 138.8866
2.4754 | -0.8965 | 277.9458 | -0.067 | 167.6634 | 11.2309 | 213.9877 | 138.9729
2.4762 | -0.89669 | 278.1453 | 0.0414 | 167.6215 | 11.2357 | 213.9791 | 139.0727
2.4769 | -0.89725 | 277.6865 | -0.1617 | 167.6717 | 11.2136 | 213.9528 | 138.8432
2.4779 | -0.89744 | 278.3654 | -0.1473 | 167.8837 | 11.2368 | 214.2779 | 139.1827
2.4786 | -0.89762 | 278.666 | -0.1058 | 167.9424 | 11.2457 | 214.3867 | 139.333
2.4794 | -0.89819 | 278.2577 | -0.0634 | 167.7639 | 11.2257 | 214.1402 | 139.1288
2.4798 | -0.89837 | 278.0031 | -0.1483 | 167.764 | 11.2134 | 214.0978 | 139.0016
2.4807 | -0.89912 | 277.8468 | -0.2117 | 167.7753 | 11.2033 | 214.0831 | 138.9234
2.4815 | -0.8995 | 278.3236 | -0.0185 | 167.7411 | 11.2189 | 214.1283 | 139.1618
2.4822 | -0.89987 | 278.5478 | -0.0974 | 167.8947 | 11.2247 | 214.3194 | 139.2739
2.483 | -0.89987 | 278.1915 | -0.1341 | 167.8127 | 11.2068 | 214.178 | 139.0958
2.4837 | -0.90006 | 278.669 | -0.213 | 168.0508 | 11.2228 | 214.4956 | 139.3345
2.4842 | -0.90043 | 278.7167 | -0.1721 | 168.0258 | 11.2221 | 214.4786 | 139.3584
2.4849 | -0.90062 | 277.9056 | -0.4738 | 168.0571 | 11.1866 | 214.3747 | 138.9528
2.4857 | -0.90099 | 278.736 | -0.3243 | 168.1845 | 11.2165 | 214.6405 | 139.368
2.4865 | -0.90174 | 278.2512 | -0.4458 | 168.1445 | 11.1931 | 214.5197 | 139.1256
2.4873 | -0.90212 | 278.6523 | -0.3889 | 168.2213 | 11.206 | 214.6633 | 139.3262
2.488 | -0.90212 | 279.0292 | -0.3282 | 168.2862 | 11.2179 | 214.791 | 139.5146
2.4885 | -0.90268 | 278.268 | -0.5319 | 168.2362 | 11.1851 | 214.6142 | 139.134
2.4893 | -0.90286 | 278.7702 | -0.2927 | 168.1644 | 11.2014 | 214.6261 | 139.3851
2.4899 | -0.90324 | 278.7169 | -0.0251 | 167.8791 | 11.1967 | 214.3319 | 139.3585
2.4908 | -0.90361 | 278.5361 | -0.3243 | 168.1181 | 11.1852 | 214.5408 | 139.2681
2.4915 | -0.90399 | 279.0635 | -0.4857 | 168.4553 | 11.2032 | 214.9659 | 139.5318
2.4923 | -0.90473 | 278.6295 | -0.3544 | 168.1794 | 11.1822 | 214.6176 | 139.3148
2.493 | -0.90492 | 278.9553 | -0.3047 | 168.2383 | 11.1921 | 214.7308 | 139.4776
2.4937 | -0.90511 | 278.877 | -0.1898 | 168.0973 | 11.186 | 214.5768 | 139.4385
2.4943 | -0.90548 | 278.1667 | -0.4633 | 168.1341 | 11.155 | 214.4952 | 139.0834
2.495 | -0.90586 | 278.6183 | -0.2385 | 168.0598 | 11.1699 | 214.4962 | 139.3091
2.4958 | -0.90642 | 279.0689 | -0.0117 | 167.9833 | 11.1841 | 214.4948 | 139.5345
2.4965 | -0.90698 | 278.2569 | -0.2606 | 167.9616 | 11.1487 | 214.3377 | 139.1284
2.4974 | -0.90717 | 278.9862 | -0.3126 | 168.2567 | 11.1737 | 214.7544 | 139.4931
2.498 | -0.9081 | 278.3503 | -0.1912 | 167.9234 | 11.1457 | 214.3151 | 139.1751
2.4986 | -0.90848 | 278.2717 | -0.0209 | 167.7269 | 11.14 | 214.1055 | 139.1359
2.4993 | -0.90848 | 278.4967 | -0.2078 | 167.9888 | 11.1455 | 214.4049 | 139.2483
2.5001 | -0.90885 | 278.2913 | -0.2481 | 167.9607 | 11.1341 | 214.3426 | 139.1457
2.5009 | -0.90904 | 278.8187 | -0.3166 | 168.205 | 11.1514 | 214.6748 | 139.4094
2.5017 | -0.90923 | 279.1947 | -0.2786 | 168.2923 | 11.1629 | 214.8248 | 139.5974
2.5024 | -0.90997 | 278.8115 | -0.101 | 167.9871 | 11.1444 | 214.4557 | 139.4058
2.5031 | -0.91016 | 278.7585 | -0.1612 | 168.0296 | 11.1394 | 214.4894 | 139.3792
2.5038 | -0.91035 | 278.9831 | -0.4213 | 168.3646 | 11.1452 | 214.8618 | 139.4916
2.5044 | -0.91091 | 278.2217 | -0.3184 | 168.008 | 11.1119 | 214.3782 | 139.1109
2.5051 | -0.91128 | 278.7996 | -0.2584 | 168.1406 | 11.1318 | 214.6072 | 139.3998
2.506 | -0.91185 | 278.6185 | -0.2349 | 168.0568 | 11.1208 | 214.4932 | 139.3093
2.5068 | -0.91241 | 278.8925 | -0.2968 | 168.2101 | 11.1282 | 214.6921 | 139.4462
2.5074 | -0.91278 | 278.7886 | -0.2299 | 168.1086 | 11.1215 | 214.5733 | 139.3943
2.5081 | -0.91372 | 278.3542 | 0.0103 | 167.7236 | 11.1007 | 214.116 | 139.1771
2.5087 | -0.9139 | 278.3267 | 0.0804 | 167.6444 | 11.0971 | 214.0322 | 139.1634
2.5094 | -0.91428 | 278.6014 | -0.0499 | 167.8663 | 11.1048 | 214.2998 | 139.3007
2.5102 | -0.91447 | 278.0932 | -0.1708 | 167.8178 | 11.0811 | 214.1667 | 139.0466
2.5109 | -0.91503 | 278.5189 | -0.101 | 167.8899 | 11.0949 | 214.3098 | 139.2594
2.5119 | -0.91578 | 278.413 | 0.0355 | 167.7182 | 11.0866 | 214.1203 | 139.2065
2.5124 | -0.91596 | 278.3096 | -0.0245 | 167.7438 | 11.0799 | 214.1287 | 139.1548
2.5132 | -0.91634 | 278.559 | -0.0068 | 167.8092 | 11.0867 | 214.2357 | 139.2795
2.5138 | -0.9169 | 277.8483 | -0.1115 | 167.677 | 11.0556 | 213.9851 | 138.9241
2.5145 | -0.9169 | 278.2249 | -0.1228 | 167.8139 | 11.0674 | 214.1847 | 139.1125
2.5154 | -0.91708 | 278.954 | -0.4681 | 168.4022 | 11.0923 | 214.8946 | 139.477
2.516 | -0.91746 | 278.3703 | -0.0825 | 167.8221 | 11.0666 | 214.2172 | 139.1852
2.5166 | -0.91783 | 278.418 | -0.403 | 168.1585 | 11.066 | 214.5616 | 139.209
2.5175 | -0.91858 | 278.3879 | -0.3666 | 168.1122 | 11.0607 | 214.5101 | 139.1939
2.5182 | -0.91896 | 278.688 | -0.0065 | 167.8521 | 11.0698 | 214.3001 | 139.344
2.5189 | -0.91914 | 278.5085 | -0.3055 | 168.0913 | 11.0595 | 214.5094 | 139.2542
2.5197 | -0.9197 | 278.5043 | -0.061 | 167.8454 | 11.0556 | 214.2628 | 139.2521
2.5205 | -0.91989 | 278.956 | -0.084 | 168.019 | 11.07 | 214.5117 | 139.478
2.5212 | -0.92008 | 279.231 | -0.2015 | 168.2282 | 11.0778 | 214.7667 | 139.6155
2.5217 | -0.92064 | 278.1169 | -0.201 | 167.8564 | 11.0317 | 214.2092 | 139.0585
2.5225 | -0.92083 | 278.6444 | -0.2092 | 168.0404 | 11.0492 | 214.4812 | 139.3222
2.5232 | -0.92176 | 278.2861 | -0.1154 | 167.8273 | 11.0318 | 214.2083 | 139.143
2.524 | -0.92232 | 278.8375 | -0.3803 | 168.276 | 11.0499 | 214.7489 | 139.4187
2.5248 | -0.9227 | 279.0361 | 0.1998 | 167.7621 | 11.0544 | 214.2682 | 139.518
2.5254 | -0.92326 | 278.3509 | 0.0173 | 167.7163 | 11.0247 | 214.1081 | 139.1755
2.526 | -0.92382 | 277.9941 | -0.1349 | 167.7496 | 11.0081 | 214.082 | 138.997
2.5268 | -0.92401 | 278.3195 | -0.2251 | 167.9483 | 11.0175 | 214.3348 | 139.1597
2.5275 | -0.92457 | 277.9874 | -0.0057 | 167.6182 | 11.0013 | 213.9495 | 138.9937
2.5283 | -0.92494 | 278.287 | -0.28 | 167.9924 | 11.0097 | 214.3736 | 139.1435
2.5291 | -0.92532 | 278.3591 | -0.0835 | 167.82 | 11.0088 | 214.2132 | 139.1796
2.5298 | -0.92588 | 278.5574 | -0.0427 | 167.8453 | 11.0135 | 214.2716 | 139.2787
2.5306 | -0.92588 | 278.9085 | -0.2507 | 168.1704 | 11.024 | 214.6551 | 139.4543
2.5313 | -0.92663 | 278.1469 | 0.1465 | 167.5194 | 10.9911 | 213.8772 | 139.0735
2.5318 | -0.927 | 278.1189 | 0.0348 | 167.6218 | 10.9875 | 213.9749 | 139.0595
2.5327 | -0.92738 | 278.8475 | -0.2872 | 168.1867 | 11.0125 | 214.6613 | 139.4238
2.5334 | -0.92813 | 278.2878 | 0.5477 | 167.1652 | 10.9873 | 213.5465 | 139.1439
2.5342 | -0.92887 | 278.6116 | 0.1396 | 167.6813 | 10.9967 | 214.1166 | 139.3058
2.535 | -0.92925 | 278.7849 | -0.143 | 168.0217 | 11.0001 | 214.4859 | 139.3924
2.5354 | -0.92962 | 277.419 | 0.3236 | 167.0999 | 10.9444 | 213.3364 | 138.7095
2.5361 | -0.93018 | 277.8446 | 0.338 | 167.2274 | 10.9581 | 213.5348 | 138.9223
2.5371 | -0.93074 | 277.7139 | 0.0079 | 167.514 | 10.9489 | 213.7996 | 138.857
2.5376 | -0.93131 | 277.6602 | -0.1132 | 167.6172 | 10.9443 | 213.8939 | 138.8301
2.5386 | -0.93149 | 278.3385 | 0.1429 | 167.5872 | 10.967 | 213.977 | 139.1693
2.5393 | -0.93187 | 277.9566 | -0.0192 | 167.622 | 10.9489 | 213.9481 | 138.9783
2.54 | -0.93224 | 278.3068 | 0.2299 | 167.4897 | 10.9596 | 213.8742 | 139.1534
2.5406 | -0.93243 | 278.2538 | 0.0885 | 167.6135 | 10.9547 | 213.9891 | 139.1269
2.5412 | -0.93355 | 277.3654 | 0.3351 | 167.0708 | 10.9173 | 213.2984 | 138.6827
2.542 | -0.93393 | 277.5639 | 0.137 | 167.3351 | 10.9217 | 213.5958 | 138.782
2.5429 | -0.93449 | 277.5345 | 0.2452 | 167.2172 | 10.9169 | 213.4729 | 138.7673
2.5436 | -0.93486 | 277.7333 | 0.1063 | 167.4223 | 10.9216 | 213.7112 | 138.8666
2.5444 | -0.93505 | 277.9323 | 0.3743 | 167.2207 | 10.9261 | 213.5428 | 138.9661
2.5448 | -0.93561 | 276.8944 | 0.2629 | 166.9862 | 10.8834 | 213.1352 | 138.4472
2.5455 | -0.93598 | 277.3203 | 0.3066 | 167.0845 | 10.8971 | 213.3045 | 138.6602
2.5464 | -0.93636 | 277.9224 | 0.2986 | 167.2932 | 10.9168 | 213.6136 | 138.9612
2.547 | -0.93655 | 277.0617 | -0.0324 | 167.3373 | 10.8805 | 213.5143 | 138.5309
2.5479 | -0.93673 | 277.9672 | 0.1365 | 167.4703 | 10.9121 | 213.7981 | 138.9836
2.5487 | -0.93729 | 277.4838 | 0.0634 | 167.3823 | 10.89 | 213.6296 | 138.7419
2.5492 | -0.93767 | 277.1783 | 0.3412 | 167.0027 | 10.8759 | 213.1991 | 138.5892
2.5499 | -0.93804 | 277.6548 | 0.1986 | 167.3041 | 10.8915 | 213.5799 | 138.8274
2.5507 | -0.93842 | 277.4744 | 0.1094 | 167.3332 | 10.8808 | 213.579 | 138.7372
2.5515 | -0.93879 | 277.8244 | -0.1017 | 167.661 | 10.8912 | 213.9651 | 138.9122
2.5522 | -0.93898 | 278.1751 | -0.1771 | 167.8533 | 10.9019 | 214.2158 | 139.0875
2.553 | -0.93973 | 277.7162 | 0.3071 | 167.2163 | 10.8805 | 213.5023 | 138.8581
2.5536 | -0.94029 | 278.0664 | 0.3529 | 167.2872 | 10.8918 | 213.6316 | 139.0332
2.5543 | -0.94066 | 277.2301 | 0.3579 | 167.0035 | 10.856 | 213.2085 | 138.6151
2.5551 | -0.94122 | 277.4786 | 0.4347 | 167.0096 | 10.8624 | 213.256 | 138.7393
2.5557 | -0.94178 | 277.4249 | 0.2137 | 167.2127 | 10.8578 | 213.4502 | 138.7124
2.5566 | -0.94235 | 277.2438 | 0.2483 | 167.1178 | 10.8468 | 213.3251 | 138.6219
2.5573 | -0.94253 | 277.5945 | 0.1101 | 167.3729 | 10.8575 | 213.6386 | 138.7972
2.558 | -0.94291 | 277.8439 | -0.233 | 167.7992 | 10.8645 | 214.1065 | 138.9219
2.5585 | -0.94347 | 276.8057 | 0.137 | 167.0832 | 10.8215 | 213.2175 | 138.4029
2.5592 | -0.94403 | 277.1806 | 0.1634 | 167.1818 | 10.8331 | 213.3785 | 138.5903
2.56 | -0.9444 | 277.3791 | -0.1034 | 167.5148 | 10.8375 | 213.7446 | 138.6896
2.5607 | -0.94497 | 276.8706 | 0.0911 | 167.1508 | 10.8146 | 213.2959 | 138.4353
2.5617 | -0.94515 | 277.5487 | 0.011 | 167.457 | 10.8372 | 213.7151 | 138.7744
2.5624 | -0.94553 | 277.1922 | -0.0339 | 167.383 | 10.8202 | 213.5817 | 138.5961
2.5631 | -0.9459 | 277.5675 | -0.0902 | 167.5645 | 10.8319 | 213.8257 | 138.7838
2.5638 | -0.94628 | 277.5393 | 0.0916 | 167.3733 | 10.828 | 213.6298 | 138.7696
2.5645 | -0.94665 | 277.107 | -0.405 | 167.7258 | 10.8081 | 213.9103 | 138.5535
2.565 | -0.94702 | 277.1043 | 0.028 | 167.2919 | 10.8056 | 213.476 | 138.5521
2.5658 | -0.9474 | 277.4289 | -0.0559 | 167.4841 | 10.815 | 213.7223 | 138.7145
2.5667 | -0.94777 | 277.4757 | 0.0125 | 167.4313 | 10.8132 | 213.6773 | 138.7379
2.5675 | -0.94796 | 277.7756 | -0.1716 | 167.7154 | 10.8215 | 214.0114 | 138.8878
2.568 | -0.94833 | 277.1672 | -0.0044 | 167.3454 | 10.7954 | 213.54 | 138.5836
2.5686 | -0.94871 | 277.2401 | -0.4434 | 167.8088 | 10.7959 | 214.0155 | 138.6201
2.5694 | -0.94908 | 277.5395 | -0.2632 | 167.7284 | 10.8042 | 213.985 | 138.7698
2.5703 | -0.94964 | 277.3587 | -0.1102 | 167.5152 | 10.7936 | 213.7416 | 138.6794
2.5711 | -0.95021 | 277.8343 | 0.2894 | 167.2741 | 10.8088 | 213.5798 | 138.9171
2.5718 | -0.95039 | 278.0334 | -0.0364 | 167.6663 | 10.8135 | 214.0052 | 139.0167
2.5724 | -0.95114 | 277.2724 | 0.0563 | 167.32 | 10.7812 | 213.5321 | 138.6362
2.5731 | -0.95114 | 277.5982 | 0.0777 | 167.4072 | 10.7909 | 213.6736 | 138.7991
2.5738 | -0.95189 | 277.1902 | -0.1115 | 167.4605 | 10.772 | 213.6589 | 138.5951
2.5745 | -0.95208 | 277.1878 | -0.0662 | 167.4144 | 10.7692 | 213.6123 | 138.5939
2.5753 | -0.95264 | 277.8649 | 0.1715 | 167.4025 | 10.7919 | 213.7133 | 138.9325
2.5761 | -0.9532 | 277.4068 | -0.043 | 167.4643 | 10.7708 | 213.6987 | 138.7034
2.5768 | -0.95357 | 277.8578 | -0.2936 | 167.8652 | 10.7853 | 214.1749 | 138.9289
2.5775 | -0.95376 | 277.8048 | 0.1722 | 167.3818 | 10.7806 | 213.6826 | 138.9024
2.5782 | -0.95451 | 277.2707 | 0.1363 | 167.2397 | 10.7569 | 213.4515 | 138.6353
2.5788 | -0.95507 | 277.217 | -0.0686 | 167.4268 | 10.7524 | 213.6296 | 138.6085
2.5797 | -0.95582 | 276.985 | 0.2224 | 167.0585 | 10.7395 | 213.2227 | 138.4925
2.5804 | -0.95601 | 277.386 | 0.1485 | 167.2661 | 10.7521 | 213.4971 | 138.693
2.5811 | -0.95638 | 277.6099 | -0.0134 | 167.5026 | 10.7578 | 213.7709 | 138.8049
2.5819 | -0.95713 | 277.0756 | 0.1504 | 167.1608 | 10.7338 | 213.3401 | 138.5378
2.5825 | -0.95713 | 277.0738 | 0.0787 | 167.2319 | 10.7314 | 213.4109 | 138.5369
2.5831 | -0.95732 | 277.1218 | -0.0355 | 167.3621 | 10.7305 | 213.5491 | 138.5609
2.5839 | -0.95788 | 276.8153 | -0.0057 | 167.2302 | 10.7157 | 213.3661 | 138.4076
2.5847 | -0.95844 | 277.5428 | 0.0688 | 167.3982 | 10.7403 | 213.6554 | 138.7714
2.5855 | -0.95863 | 277.8174 | 0.1787 | 167.3799 | 10.7476 | 213.6828 | 138.9087
2.5862 | -0.95937 | 277.3338 | 0.2227 | 167.1748 | 10.726 | 213.3971 | 138.6669
2.5867 | -0.95994 | 276.9523 | 0.0521 | 167.2182 | 10.7091 | 213.377 | 138.4762
2.5876 | -0.9605 | 276.8977 | 0.0165 | 167.2357 | 10.7035 | 213.3853 | 138.4489
2.5882 | -0.96068 | 277.0971 | -0.0153 | 167.3339 | 10.7085 | 213.5168 | 138.5485
2.5891 | -0.96068 | 277.3972 | -0.1013 | 167.52 | 10.7165 | 213.7528 | 138.6986
2.5898 | -0.96125 | 277.1664 | -0.048 | 167.3898 | 10.7047 | 213.5842 | 138.5832
2.5904 | -0.96162 | 277.668 | -0.1411 | 167.6501 | 10.7214 | 213.9281 | 138.834
2.5913 | -0.96199 | 277.9166 | -0.1972 | 167.7891 | 10.7274 | 214.1085 | 138.9583
2.5917 | -0.96274 | 276.7276 | 0.0393 | 167.1563 | 10.6797 | 213.2776 | 138.3638
2.5925 | -0.96312 | 277.0269 | 0.019 | 167.2764 | 10.6881 | 213.4476 | 138.5134
2.5934 | -0.96387 | 276.7699 | 0.0935 | 167.1164 | 10.6746 | 213.2447 | 138.385
2.5942 | -0.96424 | 277.1954 | 0.0645 | 167.2872 | 10.6878 | 213.4864 | 138.5977
2.5949 | -0.9648 | 277.2926 | 0.2106 | 167.1735 | 10.6886 | 213.389 | 138.6463
2.5955 | -0.96518 | 276.4573 | 0.0142 | 167.0916 | 10.654 | 213.1678 | 138.2287
2.596 | -0.96555 | 276.4548 | 0.0225 | 167.0824 | 10.6519 | 213.1582 | 138.2274
2.5968 | -0.96592 | 276.7791 | 0.0096 | 167.2035 | 10.6608 | 213.3333 | 138.3895
2.5976 | -0.96649 | 276.3211 | 0.112 | 166.9485 | 10.64 | 213.002 | 138.1606
2.5983 | -0.96686 | 276.5954 | -0.0488 | 167.2007 | 10.6476 | 213.2999 | 138.2977
2.5992 | -0.96723 | 276.6167 | 0.1989 | 166.9602 | 10.6446 | 213.0629 | 138.3084
2.6 | -0.96761 | 276.9414 | 0.2058 | 167.0615 | 10.6542 | 213.2184 | 138.4707
2.6007 | -0.96798 | 277.1652 | 0.2858 | 167.0561 | 10.6598 | 213.2504 | 138.5826
2.6012 | -0.96836 | 276.1285 | 0.1763 | 166.8201 | 10.6179 | 212.8415 | 138.0643
2.6019 | -0.96892 | 276.5536 | 0.3412 | 166.797 | 10.6313 | 212.8892 | 138.2768
2.6028 | -0.96929 | 277.0038 | 0.2305 | 167.0577 | 10.6448 | 213.225 | 138.5019
2.6035 | -0.96967 | 276.7738 | -0.0106 | 167.2222 | 10.6334 | 213.3512 | 138.3869
2.6043 | -0.97004 | 276.9973 | -0.2692 | 167.5554 | 10.6387 | 213.7216 | 138.4987
2.605 | -0.97079 | 276.4128 | 0.1796 | 166.9118 | 10.6131 | 212.9806 | 138.2064
2.6056 | -0.97098 | 276.5114 | 0.1545 | 166.9698 | 10.6145 | 213.055 | 138.2557
2.6062 | -0.97116 | 276.4587 | -0.2364 | 167.3431 | 10.6102 | 213.4196 | 138.2294
2.6071 | -0.97154 | 276.5053 | -0.197 | 167.3193 | 10.6082 | 213.4035 | 138.2527
2.6078 | -0.97191 | 276.9056 | -0.0748 | 167.3305 | 10.6206 | 213.4815 | 138.4528
2.6086 | -0.97229 | 277.1292 | 0.1808 | 167.1495 | 10.626 | 213.3377 | 138.5646
2.6093 | -0.97322 | 276.6201 | 0.09 | 167.0706 | 10.6035 | 213.174 | 138.31
2.61 | -0.9736 | 276.6675 | 0.0578 | 167.1187 | 10.6027 | 213.23 | 138.3338
2.6107 | -0.97416 | 276.109 | 0.1708 | 166.8196 | 10.5784 | 212.8377 | 138.0545
2.6113 | -0.97434 | 276.2328 | -0.1708 | 167.2025 | 10.5809 | 213.2413 | 138.1164
2.6121 | -0.97434 | 276.8859 | -0.1034 | 167.3527 | 10.6024 | 213.5004 | 138.4429
2.6129 | -0.97509 | 276.3266 | 0.1581 | 166.9049 | 10.5778 | 212.9593 | 138.1633
2.6137 | -0.97547 | 276.7015 | 0.4563 | 166.7317 | 10.5889 | 212.8486 | 138.3507
2.6144 | -0.97584 | 277.0261 | -0.2025 | 167.4987 | 10.5985 | 213.6697 | 138.5131
2.6148 | -0.9764 | 275.9641 | 0.0363 | 166.906 | 10.5561 | 212.9 | 137.9821
2.6158 | -0.97678 | 276.5907 | -0.0053 | 167.1565 | 10.5763 | 213.2549 | 138.2954
2.6165 | -0.97715 | 276.0327 | -0.1584 | 167.1236 | 10.5521 | 213.129 | 138.0164
2.6171 | -0.97734 | 276.1059 | 0.0365 | 166.9531 | 10.5523 | 212.9707 | 138.053
2.618 | -0.97753 | 276.8845 | -0.0488 | 167.2979 | 10.5786 | 213.4453 | 138.4422
2.6187 | -0.9779 | 276.503 | -0.0576 | 167.1796 | 10.5611 | 213.2634 | 138.2515
2.6194 | -0.97827 | 276.5505 | 0.166 | 166.9719 | 10.5603 | 213.0636 | 138.2752
2.6199 | -0.97865 | 276.6234 | 0.2332 | 166.929 | 10.5608 | 213.0329 | 138.3117
2.6207 | -0.97921 | 276.1403 | -0.0652 | 167.0664 | 10.5392 | 213.0898 | 138.0702
2.6214 | -0.97977 | 276.4897 | -0.0051 | 167.1228 | 10.5496 | 213.2044 | 138.2448
2.6223 | -0.98071 | 276.308 | 0.4033 | 166.6539 | 10.5392 | 212.7053 | 138.154
2.6231 | -0.98089 | 276.6329 | 0.4922 | 166.6733 | 10.5485 | 212.7788 | 138.3164
2.6238 | -0.98127 | 276.9827 | -0.285 | 167.5672 | 10.5589 | 213.7309 | 138.4913
2.6244 | -0.98183 | 276.0463 | 0.1092 | 166.8609 | 10.5206 | 212.8686 | 138.0231
2.625 | -0.9822 | 276.0183 | 0.3719 | 166.5889 | 10.5173 | 212.5919 | 138.0091
2.6257 | -0.98239 | 276.3686 | 0.0634 | 167.0142 | 10.5278 | 213.0756 | 138.1843
2.6265 | -0.98295 | 275.9612 | 0.1284 | 166.8134 | 10.5091 | 212.807 | 137.9806
2.6274 | -0.98295 | 276.6394 | -0.23 | 167.3979 | 10.5315 | 213.5044 | 138.3197
2.6282 | -0.98351 | 277.0388 | 0.4978 | 166.8033 | 10.5435 | 212.9764 | 138.5194
2.6286 | -0.98389 | 275.9019 | 0.0002 | 166.9219 | 10.4985 | 212.9056 | 137.951
2.6293 | -0.98426 | 276.3526 | 0.2905 | 166.7819 | 10.5128 | 212.8406 | 138.1763
2.6302 | -0.98482 | 276.1969 | -0.125 | 167.1455 | 10.5032 | 213.1784 | 138.0985
2.6308 | -0.98538 | 276.118 | -0.0926 | 167.0869 | 10.4979 | 213.1065 | 138.059
2.6317 | -0.98576 | 276.7951 | 0.3174 | 166.9026 | 10.5202 | 213.0351 | 138.3975
2.6325 | -0.98632 | 276.413 | 0.0259 | 167.0668 | 10.5025 | 213.1356 | 138.2065
2.6332 | -0.98632 | 276.5871 | 0.0386 | 167.1121 | 10.506 | 213.2099 | 138.2935
2.6337 | -0.98651 | 276.2071 | 0.2341 | 166.7899 | 10.4899 | 212.8245 | 138.1035
2.6344 | -0.98688 | 275.9518 | 0.1977 | 166.7413 | 10.4773 | 212.7332 | 137.9759
2.6352 | -0.98688 | 276.5292 | -0.0981 | 167.2295 | 10.4961 | 213.3177 | 138.2646
2.636 | -0.98763 | 276.5497 | 0.1384 | 167 | 10.4935 | 213.0916 | 138.2749
2.6368 | -0.98819 | 276.7727 | 0.2368 | 166.9759 | 10.4988 | 213.1047 | 138.3863
2.6375 | -0.98838 | 277.1481 | 0.3733 | 166.9646 | 10.5102 | 213.1559 | 138.5741
2.6381 | -0.98894 | 276.439 | 0.0947 | 167.0069 | 10.481 | 213.08 | 138.2195
2.6388 | -0.98913 | 276.3609 | 0.2109 | 166.8646 | 10.4755 | 212.9248 | 138.1804
2.6396 | -0.98931 | 276.9627 | 0.0096 | 167.2666 | 10.4949 | 213.427 | 138.4814
2.6403 | -0.99006 | 276.1771 | -0.1955 | 167.2098 | 10.4623 | 213.2394 | 138.0885
2.6411 | -0.99044 | 277.0055 | -0.0345 | 167.325 | 10.4905 | 213.4926 | 138.5028
2.6418 | -0.991 | 276.4473 | -0.0965 | 167.201 | 10.4665 | 213.2755 | 138.2236
2.6427 | -0.99137 | 276.7965 | 0.2759 | 166.945 | 10.4764 | 213.0778 | 138.3983
2.643 | -0.99175 | 276.3911 | 0.2996 | 166.7862 | 10.4596 | 212.8514 | 138.1955
2.644 | -0.99231 | 276.2103 | 0.2773 | 166.7483 | 10.4491 | 212.7833 | 138.1051
2.6445 | -0.99268 | 276.1571 | 0.0979 | 166.91 | 10.4448 | 212.9362 | 138.0786
2.6454 | -0.99268 | 276.7846 | 0.1992 | 167.0179 | 10.4651 | 213.1486 | 138.3923
2.6461 | -0.99306 | 276.4537 | 0.2022 | 166.9046 | 10.4498 | 212.9802 | 138.2269
2.6469 | -0.99343 | 276.9796 | 0.1154 | 167.1667 | 10.4666 | 213.33 | 138.4898
2.6476 | -0.9938 | 276.1953 | 0.2322 | 166.7885 | 10.4344 | 212.821 | 138.0976
2.6481 | -0.99418 | 276.2933 | 0.0634 | 166.99 | 10.4358 | 213.0389 | 138.1467
2.6488 | -0.99455 | 276.6178 | 0.226 | 166.9356 | 10.4453 | 213.0386 | 138.3089
2.6498 | -0.99493 | 276.3619 | -0.2501 | 167.3264 | 10.4319 | 213.3867 | 138.1809
2.6505 | -0.99511 | 276.838 | 0.119 | 167.1161 | 10.4471 | 213.2557 | 138.419
2.6513 | -0.99549 | 277.2127 | -0.1516 | 167.5116 | 10.4581 | 213.7137 | 138.6063
2.652 | -0.99586 | 276.7306 | 0.0165 | 167.1828 | 10.4371 | 213.3046 | 138.3653
2.6526 | -0.99605 | 276.8291 | -0.1548 | 167.387 | 10.4386 | 213.5252 | 138.4146
2.6532 | -0.99624 | 276.7006 | 0.0103 | 167.179 | 10.4312 | 213.2958 | 138.3503
2.6539 | -0.9968 | 276.3441 | -0.1898 | 167.2603 | 10.4149 | 213.3177 | 138.172
2.6549 | -0.99717 | 277.1971 | 0.0485 | 167.3064 | 10.4434 | 213.5059 | 138.5986
2.6556 | -0.99773 | 276.7146 | 0.0113 | 167.1828 | 10.4224 | 213.3019 | 138.3573
2.6563 | -0.99811 | 277.039 | -0.207 | 167.5093 | 10.4318 | 213.6824 | 138.5195
2.6569 | -0.9983 | 276.9861 | -0.0173 | 167.302 | 10.4273 | 213.4663 | 138.493
2.6575 | -0.99923 | 276.251 | 0.1197 | 166.92 | 10.3974 | 212.9618 | 138.1255
2.6583 | -0.99942 | 276.5757 | 0.025 | 167.1229 | 10.4065 | 213.2189 | 138.2878
2.659 | -0.99979 | 276.8497 | 0.0094 | 167.2299 | 10.414 | 213.3715 | 138.4248
2.6599 | -1.0007 | 276.7941 | 0.0739 | 167.147 | 10.4086 | 213.2793 | 138.3971
2.6606 | -1.0009 | 276.9426 | -0.2859 | 167.5563 | 10.4114 | 213.7134 | 138.4713
2.6614 | -1.0017 | 276.5602 | -0.1094 | 167.2524 | 10.3939 | 213.3457 | 138.2801
2.662 | -1.002 | 276.532 | -0.0831 | 167.2167 | 10.3903 | 213.3054 | 138.266
2.6626 | -1.0024 | 276.4284 | -0.2562 | 167.3553 | 10.3842 | 213.4267 | 138.2142
2.6634 | -1.0033 | 276.1965 | -0.0643 | 167.0862 | 10.3722 | 213.1189 | 138.0983
2.6642 | -1.0043 | 276.4436 | 0.0679 | 167.0364 | 10.3784 | 213.1103 | 138.2218
2.6649 | -1.0047 | 276.5412 | 0.3428 | 166.7941 | 10.3792 | 212.8843 | 138.2706
2.6657 | -1.0054 | 275.932 | -0.0643 | 166.9982 | 10.3533 | 212.9868 | 137.966
2.6663 | -1.0058 | 275.8033 | 0.2337 | 166.6573 | 10.3463 | 212.6245 | 137.9016
2.667 | -1.0065 | 275.3455 | 0.1509 | 166.5876 | 10.3263 | 212.4785 | 137.6728
2.6677 | -1.0067 | 275.3682 | 0.1634 | 166.5827 | 10.3247 | 212.4774 | 137.6841
2.6683 | -1.0069 | 275.6933 | -0.0701 | 166.9245 | 10.3344 | 212.8734 | 137.8467
2.6693 | -1.0073 | 275.6137 | 0.1564 | 166.6715 | 10.3275 | 212.6071 | 137.8068
2.67 | -1.0077 | 275.938 | 0.2476 | 166.6884 | 10.3369 | 212.6781 | 137.969
2.6706 | -1.0078 | 275.9357 | 0.0201 | 166.9152 | 10.3346 | 212.9045 | 137.9679
2.6714 | -1.0082 | 275.5292 | 0.1537 | 166.6461 | 10.3163 | 212.5677 | 137.7646
2.6721 | -1.0086 | 275.8535 | 0.3875 | 166.5205 | 10.3257 | 212.4961 | 137.9268
2.6729 | -1.0088 | 276.1278 | -0.1886 | 167.188 | 10.3329 | 213.2093 | 138.0639
2.6736 | -1.009 | 275.9235 | -0.0117 | 166.943 | 10.3225 | 212.9303 | 137.9618
2.6743 | -1.0095 | 276.2977 | -0.0926 | 167.1487 | 10.3337 | 213.1983 | 138.1489
2.675 | -1.0099 | 275.8412 | -0.1757 | 167.0797 | 10.3142 | 213.0532 | 137.9206
2.6755 | -1.0103 | 275.6369 | -0.1763 | 167.0122 | 10.3043 | 212.9517 | 137.8185
2.6763 | -1.0106 | 276.0114 | -0.0549 | 167.0157 | 10.3153 | 213.0176 | 138.0057
2.6772 | -1.0114 | 275.6793 | 0.3138 | 166.5363 | 10.2996 | 212.4829 | 137.8396
2.6778 | -1.0118 | 275.6261 | 0.6151 | 166.2173 | 10.2954 | 212.155 | 137.8131
2.6787 | -1.012 | 276.2778 | 0.0947 | 166.9549 | 10.3162 | 213.0012 | 138.1389
2.6794 | -1.0121 | 275.998 | 0.1847 | 166.7717 | 10.3029 | 212.7714 | 137.999
2.68 | -1.0123 | 276.1466 | -0.2121 | 167.2181 | 10.306 | 213.2425 | 138.0733
2.6808 | -1.0129 | 275.7651 | -0.197 | 167.0758 | 10.289 | 213.0367 | 137.8825
2.6813 | -1.0133 | 275.8379 | 0.0756 | 166.8275 | 10.2895 | 212.8005 | 137.9189
2.682 | -1.0138 | 276.1113 | 0.4487 | 166.5456 | 10.297 | 212.5641 | 138.0556
2.683 | -1.0142 | 275.8807 | 0.0595 | 166.858 | 10.2848 | 212.8381 | 137.9403
2.6838 | -1.0144 | 276.2053 | 0.0518 | 166.9739 | 10.2939 | 213.0081 | 138.1026
2.6845 | -1.0148 | 276.454 | -0.0322 | 167.1408 | 10.3004 | 213.2165 | 138.227
2.6849 | -1.0148 | 275.4954 | -0.0309 | 166.82 | 10.2631 | 212.7359 | 137.7477
2.6857 | -1.0149 | 275.9459 | -0.2409 | 167.1802 | 10.2768 | 213.1711 | 137.973
2.6864 | -1.0151 | 276.3714 | 0.0674 | 167.0137 | 10.2899 | 213.0756 | 138.1857
2.6872 | -1.0153 | 275.9655 | -0.214 | 167.1598 | 10.2718 | 213.1541 | 137.9827
2.6879 | -1.0157 | 276.3905 | -0.1564 | 167.2439 | 10.2849 | 213.309 | 138.1952
2.6887 | -1.0163 | 276.2606 | -0.0626 | 167.1069 | 10.2771 | 213.1503 | 138.1303
2.6894 | -1.0168 | 276.3829 | -0.1248 | 167.2099 | 10.2789 | 213.2737 | 138.1914
2.6901 | -1.017 | 276.7328 | -0.0989 | 167.3006 | 10.2891 | 213.4228 | 138.3664
2.6909 | -1.0176 | 276.2503 | -0.0394 | 167.0803 | 10.2682 | 213.122 | 138.1251
2.6915 | -1.0179 | 276.172 | -0.1228 | 167.1377 | 10.2631 | 213.1663 | 138.086
2.6924 | -1.0181 | 276.9494 | -0.131 | 167.405 | 10.2884 | 213.5633 | 138.4747
2.6931 | -1.0189 | 276.6178 | 0.0566 | 167.1069 | 10.2734 | 213.2099 | 138.3089
2.6939 | -1.0191 | 276.9173 | -0.0763 | 167.3397 | 10.2818 | 213.4926 | 138.4586
2.6945 | -1.0196 | 276.1834 | 0.0587 | 166.9601 | 10.2521 | 212.9907 | 138.0917
2.6951 | -1.02 | 276.0799 | 0.147 | 166.8373 | 10.2461 | 212.8506 | 138.0399
2.6959 | -1.0202 | 276.4296 | -0.0217 | 167.1226 | 10.256 | 213.1942 | 138.2148
2.6967 | -1.0208 | 276.4254 | -0.197 | 167.2966 | 10.2526 | 213.3675 | 138.2127
2.6974 | -1.0213 | 276.7743 | 0.0931 | 167.1228 | 10.2628 | 213.2519 | 138.3872
2.6982 | -1.0215 | 276.9477 | -0.1555 | 167.4292 | 10.2663 | 213.5872 | 138.4738
2.6986 | -1.0222 | 275.8614 | -0.0228 | 166.9345 | 10.2244 | 212.9114 | 137.9307
2.6993 | -1.0222 | 276.1616 | -0.2433 | 167.2551 | 10.233 | 213.282 | 138.0808
2.7003 | -1.0228 | 276.1571 | 0.002 | 167.0083 | 10.2291 | 213.0345 | 138.0785
2.7009 | -1.0234 | 276.1538 | 0.0801 | 166.9291 | 10.2268 | 212.9548 | 138.0769
2.7018 | -1.0237 | 276.7795 | -0.2217 | 167.4395 | 10.2464 | 213.5695 | 138.3898
2.7025 | -1.0245 | 276.1961 | 0.0837 | 166.9397 | 10.2221 | 212.9724 | 138.0981
2.7033 | -1.0247 | 276.445 | 0.2427 | 166.8637 | 10.2284 | 212.9379 | 138.2225
2.7039 | -1.0249 | 276.4176 | 0.2493 | 166.848 | 10.2252 | 212.9176 | 138.2088
2.7044 | -1.0254 | 275.7092 | -0.1548 | 167.016 | 10.1968 | 212.9675 | 137.8546
2.7052 | -1.0256 | 276.0336 | -0.1302 | 167.0996 | 10.2058 | 213.1052 | 138.0168
2.7059 | -1.0258 | 276.3835 | -0.2322 | 167.3182 | 10.2161 | 213.3821 | 138.1917
2.7069 | -1.0266 | 276.3031 | -0.1204 | 167.1797 | 10.2096 | 213.2302 | 138.1515
2.7076 | -1.0269 | 276.5769 | -0.1149 | 167.2654 | 10.217 | 213.3616 | 138.2884
2.7082 | -1.0273 | 275.8439 | -0.1456 | 167.0518 | 10.1878 | 213.0258 | 137.9219
2.7088 | -1.0279 | 275.8152 | 0.0494 | 166.8473 | 10.1843 | 212.8165 | 137.9076
2.7095 | -1.028 | 276.0895 | -0.2219 | 167.2101 | 10.1917 | 213.225 | 138.0447
2.7103 | -1.029 | 275.6061 | 0.0327 | 166.7944 | 10.1709 | 212.7288 | 137.8031
2.7112 | -1.0294 | 276.1816 | -0.1315 | 167.1505 | 10.1889 | 213.1808 | 138.0908
2.712 | -1.0299 | 276.3792 | 0.192 | 166.8929 | 10.1933 | 212.9561 | 138.1896
2.7127 | -1.0305 | 275.922 | 0.3442 | 166.5883 | 10.1734 | 212.5753 | 137.961
2.7132 | -1.0309 | 275.7936 | 0.0432 | 166.8466 | 10.1668 | 212.8122 | 137.8968
2.7139 | -1.0316 | 275.3364 | 0.3425 | 166.3949 | 10.1476 | 212.2843 | 137.6682
2.7146 | -1.032 | 275.3836 | 0.235 | 166.5182 | 10.1466 | 212.4154 | 137.6918
2.7155 | -1.0322 | 275.8838 | 0.0417 | 166.8782 | 10.1616 | 212.8589 | 137.9419
2.7163 | -1.0325 | 275.7798 | 0.1838 | 166.7015 | 10.1551 | 212.6648 | 137.8899
2.717 | -1.0329 | 276.1291 | -0.0211 | 167.0229 | 10.1652 | 213.0444 | 138.0646
2.7176 | -1.0337 | 275.3698 | 0.2329 | 166.5158 | 10.1349 | 212.4108 | 137.6849
2.7183 | -1.0338 | 275.6944 | -0.0818 | 166.9388 | 10.1442 | 212.8878 | 137.8472
2.7191 | -1.0342 | 275.8924 | -0.0192 | 166.9422 | 10.1485 | 212.9243 | 137.9462
2.7197 | -1.0346 | 275.1596 | -0.0197 | 166.6984 | 10.1194 | 212.5584 | 137.5798
2.7205 | -1.0346 | 275.9122 | -0.0941 | 167.0237 | 10.1439 | 213.0091 | 137.9561
2.7213 | -1.035 | 275.7577 | 0.0328 | 166.8453 | 10.1353 | 212.805 | 137.8789
2.7218 | -1.0352 | 275.4538 | -0.0873 | 166.8641 | 10.1225 | 212.7731 | 137.7269
2.7227 | -1.0359 | 275.4993 | -0.2488 | 167.0409 | 10.1207 | 212.9574 | 137.7497
2.7233 | -1.0363 | 275.4966 | -0.145 | 166.9362 | 10.1185 | 212.8523 | 137.7483
2.724 | -1.0367 | 275.8458 | 0.0684 | 166.8392 | 10.1287 | 212.8135 | 137.9229
2.7249 | -1.037 | 275.8671 | -0.1555 | 167.0703 | 10.126 | 213.0481 | 137.9336
2.7256 | -1.0372 | 276.2672 | -0.1573 | 167.2054 | 10.138 | 213.25 | 138.1336
2.7262 | -1.0374 | 275.8622 | -0.2437 | 167.1568 | 10.121 | 213.1339 | 137.9311
2.727 | -1.0378 | 276.0601 | -0.476 | 167.4552 | 10.1254 | 213.4652 | 138.0301
2.7277 | -1.038 | 275.856 | -0.1526 | 167.0637 | 10.1152 | 213.0398 | 137.928
2.7285 | -1.0383 | 276.1547 | -0.3469 | 167.3576 | 10.1232 | 213.3834 | 138.0773
2.7292 | -1.0385 | 276.5799 | -0.2224 | 167.3749 | 10.1362 | 213.4715 | 138.29
2.73 | -1.0391 | 276.3494 | -0.4074 | 167.4831 | 10.1248 | 213.5413 | 138.1747
2.7307 | -1.0393 | 276.6991 | -0.3066 | 167.4989 | 10.135 | 213.6154 | 138.3496
2.7313 | -1.0398 | 276.1169 | -0.4808 | 167.4791 | 10.1115 | 213.4986 | 138.0585
2.7321 | -1.0402 | 276.4407 | -0.2877 | 167.3939 | 10.1205 | 213.4674 | 138.2204
2.7328 | -1.0404 | 276.7653 | -0.5164 | 167.7308 | 10.1297 | 213.8584 | 138.3826
2.7334 | -1.041 | 276.0822 | -0.4011 | 167.3879 | 10.1023 | 213.4016 | 138.0411
2.7343 | -1.0411 | 276.8341 | -0.8181 | 168.0555 | 10.1266 | 214.1946 | 138.4171
2.735 | -1.0417 | 276.478 | -0.4895 | 167.6083 | 10.111 | 213.688 | 138.239
2.7358 | -1.0419 | 276.752 | -0.4189 | 167.629 | 10.1181 | 213.7543 | 138.376
2.7364 | -1.0425 | 276.2201 | -0.3978 | 167.4307 | 10.0965 | 213.4674 | 138.1101
2.737 | -1.0426 | 276.2428 | -0.5041 | 167.5446 | 10.095 | 213.585 | 138.1214
2.7379 | -1.0432 | 276.8176 | -0.3786 | 167.6107 | 10.1128 | 213.7469 | 138.4088
2.7386 | -1.0438 | 276.386 | -0.3693 | 167.4576 | 10.0944 | 213.5219 | 138.193
2.7394 | -1.0438 | 276.8114 | -0.3834 | 167.6135 | 10.107 | 213.7487 | 138.4057
2.7401 | -1.0443 | 276.5309 | -0.2476 | 167.3842 | 10.0941 | 213.4727 | 138.2654
2.7407 | -1.0445 | 276.478 | -0.1555 | 167.2745 | 10.0898 | 213.3542 | 138.239
2.7413 | -1.0449 | 276.4753 | -0.145 | 167.2631 | 10.0876 | 213.3423 | 138.2376
2.742 | -1.0455 | 276.2199 | -0.118 | 167.151 | 10.0757 | 213.1877 | 138.11
2.7429 | -1.0456 | 276.8457 | -0.2543 | 167.496 | 10.0951 | 213.6369 | 138.4229
2.7437 | -1.0462 | 276.691 | -0.3409 | 167.531 | 10.0868 | 213.6462 | 138.3455
2.7444 | -1.0466 | 276.9896 | -0.095 | 167.3847 | 10.0948 | 213.5496 | 138.4948
2.7452 | -1.0471 | 276.6587 | -0.2119 | 167.3913 | 10.0801 | 213.5011 | 138.3294
2.7456 | -1.0475 | 276.2537 | 0.0815 | 166.963 | 10.0638 | 213.0053 | 138.1269
2.7465 | -1.0481 | 276.9037 | 0.1497 | 167.1115 | 10.084 | 213.2621 | 138.4518
2.7471 | -1.0486 | 276.0196 | -0.0718 | 167.0383 | 10.0497 | 213.0416 | 138.0098
2.7479 | -1.0488 | 276.2683 | -0.0312 | 167.0806 | 10.0559 | 213.1254 | 138.1342
2.7486 | -1.049 | 276.165 | -0.2476 | 167.2626 | 10.0495 | 213.2901 | 138.0825
2.7493 | -1.0494 | 276.3631 | -0.2279 | 167.309 | 10.0541 | 213.3695 | 138.1815
2.75 | -1.0498 | 276.4859 | -0.0984 | 167.2205 | 10.0562 | 213.3014 | 138.243
2.7507 | -1.0501 | 275.9794 | -0.3567 | 167.31 | 10.0352 | 213.3065 | 137.9897
2.7516 | -1.0507 | 276.7048 | -0.2104 | 167.4055 | 10.0582 | 213.523 | 138.3524
2.7523 | -1.0513 | 276.1978 | -0.2874 | 167.3135 | 10.0371 | 213.3465 | 138.0989
2.753 | -1.0516 | 276.7231 | -0.1545 | 167.3558 | 10.0536 | 213.4763 | 138.3615
2.7538 | -1.0524 | 276.2154 | -0.2735 | 167.3056 | 10.0323 | 213.3415 | 138.1077
2.7545 | -1.0527 | 276.5393 | 0.048 | 167.0921 | 10.0414 | 213.182 | 138.2696
2.755 | -1.0527 | 276.11 | -0.4261 | 167.4231 | 10.024 | 213.4414 | 138.055
2.7558 | -1.0533 | 275.754 | -0.0732 | 166.9516 | 10.0085 | 212.9106 | 137.877
2.7566 | -1.0537 | 276.3543 | 0.0007 | 167.0778 | 10.0272 | 213.1368 | 138.1771
2.7573 | -1.0542 | 275.8475 | -0.165 | 167.0746 | 10.0064 | 213.0492 | 137.9238
2.7581 | -1.0544 | 276.3728 | -0.1377 | 167.2224 | 10.0224 | 213.2845 | 138.1864
2.7589 | -1.0546 | 276.1434 | -0.5256 | 167.5339 | 10.0112 | 213.5578 | 138.0717
2.7595 | -1.055 | 276.191 | -0.2659 | 167.2901 | 10.0108 | 213.3219 | 138.0955
2.7603 | -1.0552 | 276.49 | -0.2991 | 167.4229 | 10.0188 | 213.5046 | 138.245
2.7608 | -1.0556 | 275.833 | -0.5237 | 167.4286 | 9.9929 | 213.4008 | 137.9165
2.7616 | -1.0559 | 276.3079 | -0.5921 | 167.6553 | 10.0075 | 213.7066 | 138.1539
2.7625 | -1.0567 | 276.2527 | -0.3752 | 167.4201 | 10.0022 | 213.4622 | 138.1263
2.7632 | -1.0571 | 276.5011 | -0.333 | 167.4607 | 10.0086 | 213.5442 | 138.2505
2.764 | -1.0574 | 276.9254 | -0.2879 | 167.557 | 10.0211 | 213.7113 | 138.4627
2.7644 | -1.0582 | 275.6641 | -0.1701 | 167.0189 | 9.9739 | 212.9629 | 137.832
2.7651 | -1.0585 | 276.0131 | -0.0977 | 167.0629 | 9.9839 | 213.065 | 138.0066
2.7661 | -1.0593 | 275.8573 | -0.1771 | 167.0904 | 9.9749 | 213.0666 | 137.9287
2.7668 | -1.0595 | 276.2823 | -0.2906 | 167.3456 | 9.9877 | 213.3926 | 138.1411
2.7676 | -1.0599 | 275.9267 | -0.2556 | 167.192 | 9.972 | 213.1798 | 137.9633
2.7683 | -1.0606 | 276.2747 | -0.0187 | 167.0712 | 9.982 | 213.117 | 138.1373
2.7689 | -1.0608 | 276.2221 | -0.1775 | 167.2125 | 9.9781 | 213.2495 | 138.111
2.7695 | -1.0612 | 275.4392 | -0.0182 | 166.7923 | 9.9475 | 212.6988 | 137.7196
2.7702 | -1.0617 | 275.7374 | -0.1807 | 167.0542 | 9.9557 | 213.0105 | 137.8687
2.7711 | -1.0619 | 275.7341 | -0.4559 | 167.3283 | 9.9522 | 213.284 | 137.867
2.7719 | -1.0623 | 276.1837 | -0.2421 | 167.2644 | 9.9658 | 213.295 | 138.0918
2.7726 | -1.0625 | 276.4074 | -0.4414 | 167.5383 | 9.9713 | 213.6062 | 138.2037
2.7732 | -1.063 | 275.6492 | -0.2351 | 167.0793 | 9.9417 | 213.0209 | 137.8246
2.7738 | -1.0632 | 275.823 | -0.2755 | 167.1777 | 9.9459 | 213.1482 | 137.9115
2.7746 | -1.0638 | 275.7183 | -0.309 | 167.1763 | 9.939 | 213.1293 | 137.8591
2.7753 | -1.0642 | 275.7153 | -0.355 | 167.2213 | 9.9366 | 213.1739 | 137.8577
2.7762 | -1.0647 | 275.7615 | -0.4765 | 167.3583 | 9.9352 | 213.3185 | 137.8807
2.7769 | -1.0649 | 276.1107 | -0.2495 | 167.2477 | 9.945 | 213.2662 | 138.0554
2.7777 | -1.0651 | 276.5608 | -0.3362 | 167.4844 | 9.9586 | 213.5779 | 138.2804
2.7782 | -1.0658 | 275.3499 | -0.5096 | 167.2543 | 9.9132 | 213.1459 | 137.6749
2.7789 | -1.0662 | 275.7994 | -0.1531 | 167.0476 | 9.9269 | 213.0142 | 137.8997
2.7797 | -1.067 | 275.6439 | -0.1192 | 166.962 | 9.9182 | 212.9026 | 137.8219
2.7805 | -1.0673 | 275.8417 | -0.0658 | 166.9745 | 9.9225 | 212.9481 | 137.9208
2.7812 | -1.0679 | 276.0895 | -0.2908 | 167.2822 | 9.9289 | 213.2971 | 138.0448
2.782 | -1.0681 | 275.659 | -0.2325 | 167.0804 | 9.9106 | 213.0235 | 137.8295
2.7824 | -1.0687 | 275.6562 | -0.5098 | 167.3568 | 9.9089 | 213.2995 | 137.8281
2.7833 | -1.069 | 275.3004 | -0.2102 | 166.9386 | 9.8931 | 212.822 | 137.6502
2.784 | -1.0692 | 275.298 | -0.1968 | 166.9244 | 9.8907 | 212.8074 | 137.649
2.7848 | -1.0698 | 275.2687 | -0.3441 | 167.062 | 9.8866 | 212.9401 | 137.6343
2.7856 | -1.0703 | 275.5917 | -0.1224 | 166.948 | 9.8954 | 212.88 | 137.7959
2.7863 | -1.0707 | 275.8652 | -0.1195 | 167.0363 | 9.9027 | 213.0138 | 137.9326
2.787 | -1.0711 | 275.535 | 0.1248 | 166.682 | 9.8883 | 212.6045 | 137.7675
2.7877 | -1.0713 | 275.608 | -0.0667 | 166.8978 | 9.8886 | 212.8325 | 137.804
2.7884 | -1.0716 | 275.2527 | 0.0992 | 166.6135 | 9.8733 | 212.489 | 137.6264
2.789 | -1.0722 | 275.3247 | -0.262 | 166.9988 | 9.8736 | 212.8862 | 137.6623
2.7899 | -1.0726 | 275.145 | -0.1099 | 166.7868 | 9.8642 | 212.6443 | 137.5725
2.7906 | -1.0728 | 275.6453 | -0.0921 | 166.9358 | 9.8796 | 212.8767 | 137.8226
2.7914 | -1.0731 | 275.9185 | -0.0417 | 166.9765 | 9.8866 | 212.9629 | 137.9592
2.7918 | -1.0735 | 274.9354 | -0.2409 | 166.848 | 9.8498 | 212.6706 | 137.4677
2.7926 | -1.0737 | 275.4606 | -0.2123 | 166.9945 | 9.8659 | 212.9046 | 137.7303
2.7935 | -1.0746 | 275.3549 | 0.0969 | 166.6501 | 9.859 | 212.5426 | 137.6774
2.794 | -1.075 | 275.2515 | -0.037 | 166.7496 | 9.8533 | 212.6249 | 137.6258
2.7949 | -1.0754 | 275.8766 | -0.0259 | 166.9469 | 9.8727 | 212.9263 | 137.9383
2.7957 | -1.0758 | 275.4708 | -0.0942 | 166.88 | 9.8554 | 212.7918 | 137.7354
2.7965 | -1.076 | 275.7696 | -0.0641 | 166.9495 | 9.8633 | 212.9111 | 137.8848
2.797 | -1.0767 | 275.0618 | -0.4036 | 167.0531 | 9.8359 | 212.8967 | 137.5309
2.7976 | -1.0771 | 274.9585 | 0.1818 | 166.4333 | 9.8302 | 212.2597 | 137.4792
2.7986 | -1.078 | 274.928 | -0.0871 | 166.6921 | 9.8259 | 212.5134 | 137.464
2.7993 | -1.0782 | 275.227 | -0.0804 | 166.7851 | 9.834 | 212.6563 | 137.6135
2.8001 | -1.0784 | 275.4756 | 0.2493 | 166.5383 | 9.8402 | 212.4508 | 137.7378
2.8008 | -1.0788 | 275.1455 | 0.0355 | 166.6421 | 9.8258 | 212.4996 | 137.5727
2.8013 | -1.0793 | 275.1171 | 0.2344 | 166.4337 | 9.8228 | 212.2866 | 137.5585
2.8021 | -1.0801 | 274.6098 | 0.0657 | 166.4334 | 9.802 | 212.2017 | 137.3049
2.8027 | -1.0804 | 274.6322 | 0.1799 | 166.3267 | 9.8008 | 212.0987 | 137.3161
2.8036 | -1.0808 | 275.1564 | 0.5153 | 166.1661 | 9.8162 | 212.0255 | 137.5782
2.8043 | -1.0812 | 274.8766 | 0.2485 | 166.3396 | 9.8037 | 212.1524 | 137.4383
2.8051 | -1.0816 | 275.2 | 0.1804 | 166.5156 | 9.8125 | 212.3822 | 137.6
2.8058 | -1.0818 | 274.7702 | -0.2894 | 166.8421 | 9.7949 | 212.6371 | 137.3851
2.8065 | -1.0819 | 274.8429 | 0.0312 | 166.5458 | 9.795 | 212.3529 | 137.4214
2.8072 | -1.0825 | 274.5878 | -0.0403 | 166.5323 | 9.7834 | 212.2969 | 137.2939
2.8078 | -1.0829 | 274.6102 | 0.1122 | 166.3873 | 9.7822 | 212.1556 | 137.3051
2.8087 | -1.0832 | 275.2851 | 0.1516 | 166.5729 | 9.803 | 212.4537 | 137.6426
2.8094 | -1.0836 | 274.9048 | 0.1638 | 166.4339 | 9.787 | 212.2514 | 137.4524
2.8101 | -1.084 | 275.3542 | 0.2252 | 166.5223 | 9.8005 | 212.4147 | 137.6771
2.8108 | -1.0846 | 274.6216 | 0.3316 | 166.1718 | 9.7722 | 211.9421 | 137.3108
2.8115 | -1.0849 | 274.9704 | 0.2418 | 166.3779 | 9.7821 | 212.2063 | 137.4852
2.8121 | -1.0853 | 274.9174 | 0.2538 | 166.3483 | 9.7782 | 212.1678 | 137.4587
2.8129 | -1.0857 | 274.562 | 0.1862 | 166.2974 | 9.7628 | 212.0578 | 137.281
2.8137 | -1.0857 | 275.2633 | 0.2176 | 166.4998 | 9.7848 | 212.377 | 137.6316
2.8145 | -1.0862 | 274.9326 | 0.3474 | 166.2598 | 9.7703 | 212.0819 | 137.4663
2.8152 | -1.0868 | 275.4065 | 0.4155 | 166.3497 | 9.7847 | 212.2508 | 137.7033
2.8157 | -1.0872 | 274.5241 | 0.2658 | 166.2053 | 9.7516 | 211.9593 | 137.2621
2.8164 | -1.0874 | 274.6974 | 0.1989 | 166.33 | 9.7552 | 212.1129 | 137.3487
2.8172 | -1.0874 | 275.0723 | -0.0151 | 166.6689 | 9.7661 | 212.5143 | 137.5361
2.8181 | -1.0877 | 275.1438 | -0.1684 | 166.8461 | 9.7654 | 212.7034 | 137.5719
2.8188 | -1.0881 | 275.5177 | 0.0228 | 166.7796 | 9.7762 | 212.6992 | 137.7589
2.8194 | -1.0887 | 274.9864 | 0.1116 | 166.5137 | 9.7551 | 212.3448 | 137.4932
2.8202 | -1.0892 | 275.1335 | 0.1101 | 166.5643 | 9.7578 | 212.4199 | 137.5667
2.8209 | -1.0894 | 275.3067 | 0.1165 | 166.6157 | 9.7615 | 212.5001 | 137.6534
2.8215 | -1.0898 | 274.7005 | -0.0806 | 166.6107 | 9.7378 | 212.3941 | 137.3503
2.8222 | -1.0904 | 275.0739 | 0.1324 | 166.5222 | 9.7485 | 212.3679 | 137.5369
2.8232 | -1.0905 | 275.0454 | 0.0264 | 166.6187 | 9.7443 | 212.4596 | 137.5227
2.824 | -1.0911 | 275.3933 | 0.1662 | 166.595 | 9.7539 | 212.4939 | 137.6967
2.8246 | -1.0917 | 274.9877 | 0.1792 | 166.4468 | 9.7373 | 212.2781 | 137.4939
2.8251 | -1.092 | 274.6333 | 0.214 | 166.2939 | 9.7231 | 212.0661 | 137.3167
2.8258 | -1.0924 | 274.9317 | 0.2847 | 166.3227 | 9.7312 | 212.1447 | 137.4659
2.8266 | -1.093 | 274.5005 | 0.3666 | 166.0971 | 9.7132 | 211.8472 | 137.2503
2.8274 | -1.0934 | 275.1757 | 0.1816 | 166.5072 | 9.7344 | 212.3698 | 137.5879
2.8282 | -1.0935 | 274.8461 | -0.1034 | 166.6823 | 9.72 | 212.49 | 137.423
2.829 | -1.0939 | 275.2699 | 0.0518 | 166.6685 | 9.7323 | 212.5468 | 137.635
2.8295 | -1.0943 | 275.2923 | 0.3752 | 166.3526 | 9.7311 | 212.2346 | 137.6462
2.8302 | -1.095 | 274.4339 | 0.2075 | 166.2342 | 9.6985 | 211.9731 | 137.2169
2.831 | -1.0952 | 275.0842 | 0.1785 | 166.4799 | 9.7186 | 212.3273 | 137.5421
2.8318 | -1.0958 | 274.6532 | 0.1622 | 166.3526 | 9.7009 | 212.1282 | 137.3266
2.8325 | -1.0962 | 275.1273 | 0.2438 | 166.4291 | 9.7149 | 212.2837 | 137.5637
2.8333 | -1.0965 | 274.7472 | 0.129 | 166.4172 | 9.6991 | 212.2084 | 137.3736
2.834 | -1.0967 | 275.1212 | 0.195 | 166.4759 | 9.7096 | 212.3294 | 137.5606
2.8346 | -1.0969 | 275.1692 | 0.2869 | 166.4 | 9.7093 | 212.2616 | 137.5846
2.8353 | -1.0977 | 274.8132 | -0.196 | 166.7643 | 9.6943 | 212.5665 | 137.4066
2.836 | -1.0978 | 274.8359 | 0.3946 | 166.1813 | 9.6929 | 211.9873 | 137.4179
2.8367 | -1.0984 | 274.6563 | 0.3459 | 166.1702 | 9.6841 | 211.9462 | 137.3281
2.8376 | -1.0986 | 275.1052 | 0.095 | 166.5707 | 9.6968 | 212.4216 | 137.5526
2.8383 | -1.099 | 274.7754 | 0.1583 | 166.3975 | 9.6827 | 212.1934 | 137.3877
2.839 | -1.0992 | 274.9488 | -0.072 | 166.6856 | 9.6866 | 212.5104 | 137.4744
2.8396 | -1.0997 | 274.8953 | 0.2078 | 166.388 | 9.6828 | 212.2039 | 137.4477
2.8403 | -1.1003 | 274.4393 | 0.167 | 166.2769 | 9.6643 | 212.0168 | 137.2196
2.8412 | -1.1007 | 275.1893 | 0.2917 | 166.4022 | 9.6875 | 212.2671 | 137.5947
2.8419 | -1.101 | 274.7841 | -0.0995 | 166.6584 | 9.6708 | 212.4557 | 137.392
2.8427 | -1.1014 | 275.1324 | 0.1614 | 166.5136 | 9.6804 | 212.369 | 137.5662
2.8433 | -1.102 | 275.0538 | 0.2898 | 166.3591 | 9.6757 | 212.2014 | 137.5269
2.8439 | -1.1023 | 274.247 | 0.1298 | 166.2501 | 9.6453 | 211.958 | 137.1235
2.8446 | -1.1025 | 274.7466 | 0.1226 | 166.4239 | 9.6602 | 212.215 | 137.3733
2.8455 | -1.1031 | 274.4661 | 0.1218 | 166.3312 | 9.6475 | 212.0756 | 137.233
2.8463 | -1.1036 | 274.8642 | 0.2425 | 166.3433 | 9.6588 | 212.154 | 137.4321
2.8469 | -1.1044 | 274.2826 | 0.183 | 166.209 | 9.6364 | 211.9227 | 137.1413
2.8477 | -1.1048 | 274.6558 | 0.0794 | 166.437 | 9.6466 | 212.213 | 137.3279
2.8484 | -1.1051 | 274.5775 | 0.2745 | 166.2158 | 9.6417 | 211.9788 | 137.2888
2.8491 | -1.1055 | 274.2226 | 0.2267 | 166.1454 | 9.6268 | 211.8491 | 137.1113
2.8496 | -1.1057 | 274.2454 | 0.1084 | 166.2713 | 9.6257 | 211.9789 | 137.1227
2.8506 | -1.1065 | 274.1401 | 0.0792 | 166.2655 | 9.6188 | 211.9555 | 137.0701
2.8512 | -1.1066 | 274.5396 | 0.2737 | 166.2041 | 9.6307 | 211.9607 | 137.2698
2.8521 | -1.1068 | 274.838 | 0.3253 | 166.252 | 9.6382 | 212.0583 | 137.419
2.8527 | -1.1078 | 274.0047 | 0.262 | 166.0376 | 9.6071 | 211.7051 | 137.0023
2.8532 | -1.1079 | 274.1029 | 0.3649 | 165.9675 | 9.6086 | 211.6513 | 137.0515
2.854 | -1.1083 | 273.8483 | 0.1233 | 166.1242 | 9.597 | 211.7656 | 136.9241
2.8547 | -1.1085 | 274.1722 | -0.0029 | 166.3584 | 9.6059 | 212.0538 | 137.0861
2.8557 | -1.1091 | 274.1427 | 0.3483 | 165.9974 | 9.6018 | 211.6879 | 137.0714
2.8564 | -1.1094 | 274.5415 | 0.5163 | 165.9624 | 9.6133 | 211.7193 | 137.2708
2.8572 | -1.1098 | 274.714 | 0.1785 | 166.3577 | 9.6167 | 212.1434 | 137.357
2.8576 | -1.1098 | 273.7831 | -0.0864 | 166.3123 | 9.5827 | 211.9428 | 136.8916
2.8583 | -1.1102 | 274.2573 | -0.0857 | 166.4697 | 9.5969 | 212.1792 | 137.1286
2.8593 | -1.1109 | 274.1517 | 0.0959 | 166.253 | 9.5898 | 211.9449 | 137.0759
2.8598 | -1.1113 | 274.1994 | 0.4829 | 165.8819 | 9.5898 | 211.5818 | 137.0997
2.8607 | -1.1115 | 274.8241 | 0.1835 | 166.3896 | 9.6086 | 212.1936 | 137.4121
2.8615 | -1.1121 | 274.4436 | 0.3167 | 166.1296 | 9.5928 | 211.8702 | 137.2218
2.862 | -1.1123 | 274.366 | 0.2167 | 166.2037 | 9.5882 | 211.9314 | 137.183
2.8628 | -1.1126 | 274.1114 | 0.2761 | 166.0595 | 9.5767 | 211.7447 | 137.0557
2.8634 | -1.113 | 274.2091 | 0.0267 | 166.3415 | 9.5782 | 212.043 | 137.1046
2.8643 | -1.1138 | 274.129 | 0.2159 | 166.1256 | 9.5723 | 211.8138 | 137.0645
2.865 | -1.1141 | 274.5277 | 0.3591 | 166.1154 | 9.5838 | 211.87 | 137.2638
2.8657 | -1.1145 | 274.8259 | 0.165 | 166.4089 | 9.5918 | 212.2132 | 137.413
2.8665 | -1.1147 | 274.3457 | 0.0024 | 166.4115 | 9.5724 | 212.1357 | 137.1729
2.8671 | -1.1151 | 274.5188 | 0.2063 | 166.2653 | 9.5765 | 212.0184 | 137.2594
2.8679 | -1.1154 | 274.1386 | 0.0979 | 166.247 | 9.5607 | 211.9368 | 137.0693
2.8686 | -1.1158 | 274.462 | -0.0137 | 166.4664 | 9.5695 | 212.2101 | 137.231
2.8693 | -1.116 | 274.8612 | -0.0461 | 166.6319 | 9.5811 | 212.4421 | 137.4306
2.8701 | -1.1166 | 274.5308 | 0.3025 | 166.1732 | 9.5669 | 211.9283 | 137.2654
2.8708 | -1.1169 | 274.8541 | 0.2841 | 166.2994 | 9.5758 | 212.1084 | 137.427
2.8713 | -1.1175 | 273.7962 | 0.4858 | 165.7451 | 9.5373 | 211.3778 | 136.8981
2.8722 | -1.1175 | 274.5219 | 0.1775 | 166.2953 | 9.5597 | 212.049 | 137.261
2.8729 | -1.1179 | 274.2173 | 0.137 | 166.2343 | 9.5467 | 211.9372 | 137.1087
2.8735 | -1.1181 | 274.2653 | 0.2677 | 166.1196 | 9.5465 | 211.8305 | 137.1327
2.8744 | -1.1184 | 274.9647 | 0.1852 | 166.4353 | 9.5677 | 212.2627 | 137.4823
2.8752 | -1.119 | 274.6594 | -0.1171 | 166.6359 | 9.5545 | 212.4124 | 137.3297
2.8759 | -1.1196 | 275.0073 | -0.0969 | 166.7317 | 9.5642 | 212.5662 | 137.5037
2.8765 | -1.1199 | 274.3014 | -0.0113 | 166.4108 | 9.5378 | 212.1277 | 137.1507
2.8771 | -1.1203 | 274.2231 | 0.1007 | 166.2727 | 9.5329 | 211.9766 | 137.1115
2.8778 | -1.1207 | 274.5715 | 0.3005 | 166.1891 | 9.5426 | 211.951 | 137.2857
2.8788 | -1.121 | 274.5676 | -0.0763 | 166.5646 | 9.5394 | 212.3259 | 137.2838
2.8795 | -1.1212 | 274.9165 | 0.0804 | 166.5242 | 9.5492 | 212.3437 | 137.4583
2.8803 | -1.1216 | 274.7122 | 0.0254 | 166.5112 | 9.5395 | 212.2965 | 137.3561
2.8807 | -1.122 | 274.283 | -0.1269 | 166.5204 | 9.5231 | 212.2342 | 137.1415
2.8816 | -1.1222 | 274.4054 | -0.0098 | 166.4441 | 9.5246 | 212.1784 | 137.2027
2.8822 | -1.1224 | 274.5034 | -0.0614 | 166.5284 | 9.5258 | 212.279 | 137.2517
2.8829 | -1.1227 | 274.8518 | -0.1942 | 166.7774 | 9.5355 | 212.586 | 137.4259
2.8839 | -1.1233 | 274.8223 | -0.227 | 166.8004 | 9.5314 | 212.6041 | 137.4112
2.8846 | -1.1237 | 275.246 | -0.0391 | 166.7538 | 9.5438 | 212.6281 | 137.623
2.8853 | -1.124 | 274.8159 | 0.2358 | 166.3355 | 9.5265 | 212.1382 | 137.408
2.8859 | -1.1244 | 274.7878 | 0.0547 | 166.5073 | 9.5234 | 212.3053 | 137.3939
2.8866 | -1.1248 | 274.634 | -0.3032 | 166.8139 | 9.5157 | 212.5863 | 137.317
2.8871 | -1.1252 | 274.5561 | -0.1766 | 166.6614 | 9.5114 | 212.4208 | 137.2781
2.8881 | -1.1254 | 275.3561 | -0.2761 | 167.0276 | 9.5358 | 212.9203 | 137.678
2.8888 | -1.1261 | 274.9504 | -0.1373 | 166.7536 | 9.5196 | 212.5787 | 137.4752
2.8896 | -1.1263 | 275.3743 | -0.0756 | 166.8332 | 9.5317 | 212.729 | 137.6872
2.8902 | -1.1268 | 274.6427 | 0.0768 | 166.437 | 9.5042 | 212.2108 | 137.3213
2.891 | -1.1272 | 274.9657 | 0.0187 | 166.6028 | 9.5128 | 212.4304 | 137.4828
2.8916 | -1.1274 | 274.8128 | -0.1274 | 166.6979 | 9.5056 | 212.5001 | 137.4064
2.8923 | -1.1282 | 274.432 | -0.108 | 166.5517 | 9.4901 | 212.2903 | 137.216
2.8931 | -1.1285 | 275.0311 | -0.1356 | 166.779 | 9.5082 | 212.6176 | 137.5156
2.8939 | -1.1291 | 274.6253 | -0.1608 | 166.669 | 9.4914 | 212.4399 | 137.3126
2.8946 | -1.1293 | 274.6228 | -0.1733 | 166.6807 | 9.4892 | 212.4512 | 137.3114
2.8952 | -1.1297 | 274.6701 | -0.1142 | 166.6374 | 9.4887 | 212.4157 | 137.335
2.8959 | -1.1304 | 274.164 | 0.1622 | 166.1923 | 9.4691 | 211.8863 | 137.082
2.8967 | -1.131 | 274.5367 | -0.1635 | 166.6423 | 9.4794 | 212.3984 | 137.2683
2.8974 | -1.1315 | 274.1062 | -0.0449 | 166.3803 | 9.4622 | 212.0646 | 137.0531
2.8983 | -1.1319 | 274.8304 | 0.0928 | 166.484 | 9.4842 | 212.2891 | 137.4152
2.899 | -1.1323 | 274.3 | 0.0187 | 166.3813 | 9.4635 | 212.098 | 137.15
2.8995 | -1.1328 | 273.9206 | -0.1234 | 166.397 | 9.449 | 212.0504 | 136.9603
2.9004 | -1.1332 | 274.5946 | -0.1456 | 166.6439 | 9.4692 | 212.4097 | 137.2973
2.9011 | -1.1338 | 274.0637 | 0.2037 | 166.1177 | 9.4486 | 211.795 | 137.0319
2.9019 | -1.1341 | 274.462 | -0.1612 | 166.6154 | 9.4598 | 212.359 | 137.231
2.9025 | -1.1345 | 273.9321 | -0.0703 | 166.3479 | 9.4396 | 212.0032 | 136.966
2.9033 | -1.1349 | 274.4054 | 0.0148 | 166.4206 | 9.4532 | 212.1548 | 137.2027
2.904 | -1.1353 | 274.4025 | -0.0693 | 166.5037 | 9.451 | 212.2375 | 137.2012
2.9045 | -1.1356 | 273.7219 | -0.0343 | 166.2419 | 9.4257 | 211.8622 | 136.861
2.9053 | -1.136 | 274.1704 | 0.2879 | 166.0692 | 9.4385 | 211.7643 | 137.0852
2.9062 | -1.1364 | 274.0161 | 0.0449 | 166.2608 | 9.4304 | 211.9302 | 137.0081
2.9069 | -1.1368 | 274.515 | 0.1713 | 166.3007 | 9.4453 | 212.0532 | 137.2575
2.9077 | -1.1371 | 274.1853 | 0.1132 | 166.249 | 9.4314 | 211.9465 | 137.0926
2.9084 | -1.1373 | 274.5089 | 0.1696 | 166.3005 | 9.4402 | 212.0519 | 137.2545
2.909 | -1.1379 | 274.5057 | 0.0278 | 166.4412 | 9.4382 | 212.1922 | 137.2528
2.9098 | -1.1385 | 274.1252 | 0.1442 | 166.1981 | 9.4226 | 211.8856 | 137.0626
2.9103 | -1.1388 | 274.0974 | 0.3992 | 165.9338 | 9.4198 | 211.6167 | 137.0487
2.9113 | -1.1394 | 273.9174 | 0.2977 | 165.9753 | 9.4106 | 211.6282 | 136.9587
2.912 | -1.1398 | 274.4664 | 0.5086 | 165.9475 | 9.4271 | 211.6919 | 137.2332
2.9128 | -1.1401 | 274.714 | 0.2468 | 166.2918 | 9.4331 | 212.0775 | 137.357
2.9132 | -1.1403 | 273.6831 | -0.0804 | 166.2754 | 9.3963 | 211.8893 | 136.8415
2.9139 | -1.1403 | 274.1327 | 0.1396 | 166.2053 | 9.4094 | 211.8941 | 137.0663
2.9148 | -1.1409 | 274.1032 | 0.0643 | 166.2708 | 9.4054 | 211.9547 | 137.0516
2.9154 | -1.1413 | 274.1758 | 0.2152 | 166.1441 | 9.406 | 211.8401 | 137.0879
2.9163 | -1.1414 | 274.8752 | 0.2169 | 166.3756 | 9.427 | 212.1881 | 137.4376
2.9169 | -1.142 | 274.119 | 0.0902 | 166.2503 | 9.3993 | 211.9368 | 137.0595
2.9178 | -1.1424 | 274.7928 | 0.3198 | 166.2453 | 9.4194 | 212.0441 | 137.3964
2.9183 | -1.1431 | 273.6852 | 0.3963 | 165.7997 | 9.38 | 211.4139 | 136.8426
2.919 | -1.1431 | 274.0846 | 0.2037 | 166.1254 | 9.3914 | 211.8061 | 137.0423
2.9199 | -1.1439 | 274.0295 | 0.4308 | 165.88 | 9.3865 | 211.5516 | 137.0148
2.9206 | -1.1441 | 274.3531 | 0.2457 | 166.173 | 9.3953 | 211.8985 | 137.1766
2.9214 | -1.1443 | 274.6012 | 0.3275 | 166.1739 | 9.4013 | 211.9407 | 137.3006
2.9221 | -1.1452 | 274.3706 | 0.3267 | 166.0979 | 9.3911 | 211.8263 | 137.1853
2.9227 | -1.1456 | 274.2675 | 0.5844 | 165.8058 | 9.3857 | 211.5171 | 137.1338
2.9235 | -1.1461 | 273.6613 | 0.203 | 165.9852 | 9.3624 | 211.5954 | 136.8307
2.9241 | -1.1463 | 273.8598 | -0.1353 | 166.3897 | 9.3674 | 212.033 | 136.9299
2.925 | -1.1469 | 273.7551 | 0.2394 | 165.9802 | 9.3608 | 211.606 | 136.8776
2.9257 | -1.1474 | 274.1781 | 0.2327 | 166.1279 | 9.373 | 211.8242 | 137.089
2.9264 | -1.1478 | 274.3003 | 0.386 | 166.0154 | 9.3749 | 211.7321 | 137.1502
2.9272 | -1.1484 | 273.8197 | 0.235 | 166.0062 | 9.3559 | 211.6428 | 136.9098
2.9278 | -1.1487 | 273.7667 | 0.3769 | 165.8467 | 9.3523 | 211.4745 | 136.8834
2.9286 | -1.1493 | 273.261 | 0.4174 | 165.6376 | 9.3325 | 211.1811 | 136.6305
2.9291 | -1.1493 | 273.2594 | 0.0103 | 166.0442 | 9.3308 | 211.5875 | 136.6297
2.93 | -1.1499 | 273.9577 | 0.3865 | 165.9008 | 9.3517 | 211.5604 | 136.9789
2.9307 | -1.1506 | 273.1257 | 0.5422 | 165.4678 | 9.3213 | 210.9888 | 136.5629
2.9315 | -1.1508 | 273.7499 | 0.5316 | 165.6865 | 9.3398 | 211.3115 | 136.8749
2.9321 | -1.1514 | 272.9939 | 0.8735 | 165.0927 | 9.3122 | 210.5917 | 136.4969
2.9327 | -1.1517 | 273.016 | 0.6132 | 165.3604 | 9.3109 | 210.8631 | 136.508
2.9336 | -1.1521 | 272.8368 | 0.5789 | 165.335 | 9.3021 | 210.8078 | 136.4184
2.9342 | -1.1525 | 272.9342 | 0.6024 | 165.344 | 9.3034 | 210.833 | 136.4671
2.9351 | -1.1527 | 273.6085 | 0.1785 | 165.9927 | 9.3236 | 211.5941 | 136.8043
2.9357 | -1.153 | 272.8529 | -0.0019 | 165.9212 | 9.2958 | 211.3967 | 136.4264
2.9365 | -1.1534 | 273.6273 | 0.2116 | 165.9659 | 9.3197 | 211.5704 | 136.8136
2.9372 | -1.1536 | 272.9223 | -0.037 | 165.9795 | 9.2937 | 211.4665 | 136.4611
2.9378 | -1.1542 | 272.969 | 0.0348 | 165.9233 | 9.2932 | 211.4181 | 136.4845
2.9387 | -1.1544 | 273.5681 | 0.2713 | 165.8865 | 9.3109 | 211.4812 | 136.784
2.9395 | -1.1549 | 273.238 | 0.1216 | 165.9262 | 9.2972 | 211.4659 | 136.619
2.9402 | -1.1551 | 273.6616 | 0.1909 | 165.9981 | 9.3091 | 211.6084 | 136.8308
2.941 | -1.1553 | 273.2575 | 0.1492 | 165.9052 | 9.2931 | 211.4481 | 136.6288
2.9412 | -1.1553 | 273.0308 | 0.0583 | 165.9205 | 9.2845 | 211.4256 | 136.5154
2.9422 | -1.1557 | 273.2777 | 0.2687 | 165.7924 | 9.2897 | 211.3387 | 136.6388
2.9429 | -1.156 | 273.3249 | 0.2534 | 165.8235 | 9.2893 | 211.3776 | 136.6624
2.9436 | -1.1562 | 273.6233 | 0.1626 | 166.0138 | 9.2971 | 211.6176 | 136.8116
2.9443 | -1.1568 | 273.2935 | -0.0128 | 166.0793 | 9.2837 | 211.6282 | 136.6467
2.9453 | -1.1572 | 274.0422 | 0.2783 | 166.0378 | 9.3062 | 211.7115 | 137.0211
2.946 | -1.1575 | 273.5624 | 0.1248 | 166.0314 | 9.2876 | 211.6251 | 136.7812
2.9465 | -1.1577 | 273.2593 | -0.0326 | 166.0878 | 9.2757 | 211.631 | 136.6297
2.9472 | -1.1577 | 273.7087 | 0.2303 | 165.9747 | 9.2887 | 211.5928 | 136.8544
2.9479 | -1.1581 | 273.3543 | 0.0134 | 166.0735 | 9.2745 | 211.6325 | 136.6772
2.9488 | -1.1587 | 274.0775 | 0.0854 | 166.2426 | 9.2961 | 211.9221 | 137.0387
2.9495 | -1.159 | 273.8989 | 0.291 | 165.9775 | 9.288 | 211.6273 | 136.9495
2.9503 | -1.1592 | 274.247 | 0.1536 | 166.2309 | 9.2971 | 211.9387 | 137.1235
2.9509 | -1.1598 | 273.5414 | 0.2751 | 165.8742 | 9.2714 | 211.4645 | 136.7707
2.9515 | -1.1602 | 273.5637 | 0.1864 | 165.9704 | 9.2703 | 211.5644 | 136.7819
2.9523 | -1.1609 | 273.8854 | 0.4138 | 165.8503 | 9.2787 | 211.4979 | 136.9427
2.9531 | -1.1613 | 273.8567 | 0.3596 | 165.895 | 9.2751 | 211.5378 | 136.9284
2.9539 | -1.1617 | 274.1794 | 0.2894 | 166.0728 | 9.2835 | 211.7693 | 137.0897
2.9546 | -1.1624 | 273.6234 | 0.3519 | 165.825 | 9.2625 | 211.4289 | 136.8117
2.9552 | -1.1626 | 273.5961 | 0.3272 | 165.8406 | 9.2597 | 211.4399 | 136.798
2.9558 | -1.1628 | 273.6689 | 0.0756 | 166.1165 | 9.2602 | 211.7279 | 136.8344
2.9567 | -1.1632 | 273.6903 | 0.0628 | 166.1365 | 9.2582 | 211.7515 | 136.8452
2.9573 | -1.1637 | 273.6618 | 0.1303 | 166.0595 | 9.2552 | 211.6698 | 136.8309
2.9582 | -1.1643 | 273.5323 | 0.1276 | 166.0191 | 9.2482 | 211.6078 | 136.7661
2.959 | -1.1645 | 273.9307 | 0.0487 | 166.2308 | 9.2592 | 211.8859 | 136.9653
2.9597 | -1.1648 | 273.6014 | -0.0281 | 166.1979 | 9.2458 | 211.7981 | 136.8007
2.9601 | -1.1654 | 273.1472 | 0.13 | 165.8884 | 9.2291 | 211.4129 | 136.5736
2.9609 | -1.1658 | 273.4698 | 0.0449 | 166.0811 | 9.2376 | 211.6594 | 136.7349
2.9616 | -1.1663 | 273.0147 | 0.2025 | 165.7718 | 9.22 | 211.2743 | 136.5074
2.9624 | -1.1669 | 273.2618 | 0.0378 | 166.0189 | 9.2261 | 211.5626 | 136.6309
2.9631 | -1.1673 | 273.0829 | 0.147 | 165.8501 | 9.2176 | 211.3639 | 136.5414
2.964 | -1.1675 | 273.5563 | 0.3807 | 165.7742 | 9.2309 | 211.3669 | 136.7781
2.9646 | -1.1676 | 273.5538 | -0.233 | 166.3871 | 9.2288 | 211.9794 | 136.7769
2.9652 | -1.1682 | 272.7982 | 0.3694 | 165.5329 | 9.2015 | 210.9993 | 136.3991
2.9659 | -1.1682 | 273.2224 | 0.2658 | 165.7779 | 9.2136 | 211.3149 | 136.6112
2.9669 | -1.1688 | 273.2431 | 0.2022 | 165.8484 | 9.2114 | 211.389 | 136.6216
2.9676 | -1.169 | 273.7169 | 0.2216 | 165.987 | 9.2252 | 211.6065 | 136.8585
2.9683 | -1.1695 | 273.312 | 0.3327 | 165.741 | 9.2093 | 211.293 | 136.656
2.9691 | -1.1699 | 273.6096 | 0.3839 | 165.789 | 9.2169 | 211.3906 | 136.8048
2.9695 | -1.1703 | 273.2311 | 0.338 | 165.7087 | 9.2028 | 211.2473 | 136.6155
2.9703 | -1.1706 | 272.8515 | 0.4366 | 165.4837 | 9.1876 | 210.9589 | 136.4258
2.971 | -1.1708 | 273.1999 | 0.4363 | 165.6001 | 9.1971 | 211.1334 | 136.6
2.9719 | -1.1714 | 273.1204 | 0.1036 | 165.9063 | 9.1915 | 211.4264 | 136.5602
2.9727 | -1.1714 | 273.5445 | 0.1036 | 166.0477 | 9.2036 | 211.6385 | 136.7722
2.9735 | -1.1718 | 273.8169 | 0.0928 | 166.1494 | 9.2103 | 211.7855 | 136.9085
2.9739 | -1.1723 | 272.786 | 0.4978 | 165.4008 | 9.1743 | 210.8651 | 136.393
2.9746 | -1.1727 | 273.2091 | 0.3258 | 165.7138 | 9.1863 | 211.2487 | 136.6046
2.9754 | -1.1731 | 272.8296 | 0.1763 | 165.7368 | 9.1711 | 211.2084 | 136.4148
2.9761 | -1.1734 | 273.1775 | 0.1533 | 165.8758 | 9.1806 | 211.4054 | 136.5887
2.977 | -1.1742 | 273.1225 | 0.1468 | 165.8641 | 9.1759 | 211.3845 | 136.5613
2.9777 | -1.1744 | 273.446 | 0.302 | 165.8167 | 9.1848 | 211.3911 | 136.723
2.9785 | -1.1748 | 273.7937 | 0.4771 | 165.7575 | 9.194 | 211.3898 | 136.8968
2.979 | -1.1755 | 272.6368 | 0.4846 | 165.3645 | 9.1536 | 210.8039 | 136.3184
2.9797 | -1.1759 | 272.9846 | 0.4634 | 165.5016 | 9.1631 | 210.9991 | 136.4923
2.9806 | -1.1764 | 272.8549 | 0.2794 | 165.6425 | 9.1559 | 211.1183 | 136.4275
2.9813 | -1.1766 | 273.2033 | 0.3809 | 165.6571 | 9.1654 | 211.191 | 136.6016
2.982 | -1.1774 | 272.798 | 0.397 | 165.5059 | 9.1496 | 210.9723 | 136.399
2.9828 | -1.1777 | 273.2208 | 0.6393 | 165.4046 | 9.1614 | 210.9414 | 136.6104
2.9834 | -1.1781 | 273.1178 | 0.5216 | 165.488 | 9.1562 | 211.0076 | 136.5589
2.984 | -1.1785 | 272.3627 | 0.4285 | 165.3294 | 9.1289 | 210.7232 | 136.1813
2.9849 | -1.1787 | 273.1117 | 0.2553 | 165.7523 | 9.1513 | 211.2709 | 136.5559
2.9856 | -1.1794 | 272.6312 | 0.6832 | 165.1643 | 9.133 | 210.6029 | 136.3156
2.9864 | -1.1796 | 273.0294 | 0.2101 | 165.7702 | 9.144 | 211.2751 | 136.5147
2.9871 | -1.1802 | 273.3266 | 0.2219 | 165.8575 | 9.1517 | 211.4119 | 136.6633
2.9879 | -1.1806 | 272.872 | 0.3495 | 165.5784 | 9.1341 | 211.057 | 136.436
2.9883 | -1.1807 | 272.5944 | 0.2874 | 165.548 | 9.1235 | 210.9803 | 136.2972
2.9892 | -1.1811 | 272.5406 | 0.1578 | 165.6597 | 9.1191 | 211.0831 | 136.2703
2.9898 | -1.1815 | 272.5878 | 0.1646 | 165.6686 | 9.1187 | 211.0999 | 136.2939
2.9907 | -1.1819 | 273.2862 | 0.4395 | 165.6265 | 9.1394 | 211.1742 | 136.6431
2.9915 | -1.1822 | 272.9318 | 0.4453 | 165.5026 | 9.1252 | 210.9913 | 136.4659
2.9921 | -1.1824 | 273.3307 | 0.1967 | 165.8842 | 9.1368 | 211.4393 | 136.6653
2.9928 | -1.1826 | 272.6511 | 0.1504 | 165.704 | 9.1119 | 211.1459 | 136.3256
2.9933 | -1.183 | 272.6987 | 0.1276 | 165.7427 | 9.1119 | 211.1925 | 136.3494
2.9943 | -1.1834 | 272.6696 | 0.2709 | 165.5897 | 9.1079 | 211.0347 | 136.3348
2.9949 | -1.1837 | 272.792 | 0.3212 | 165.5803 | 9.11 | 211.0456 | 136.396
2.9958 | -1.1841 | 273.39 | 0.2996 | 165.8012 | 9.1274 | 211.3662 | 136.695
2.9966 | -1.1845 | 273.0858 | 0.5336 | 165.4659 | 9.1148 | 210.9802 | 136.5429
2.9973 | -1.1847 | 273.409 | -0.0501 | 166.1573 | 9.1234 | 211.7255 | 136.7045
2.9979 | -1.185 | 272.7545 | 0.2984 | 165.5907 | 9.0999 | 211.0498 | 136.3773
2.9986 | -1.1852 | 273.1026 | 0.1069 | 165.8982 | 9.1091 | 211.4153 | 136.5513
2.9992 | -1.1854 | 273.1003 | 0.03 | 165.9744 | 9.1073 | 211.4911 | 136.5502
2.9999 | -1.186 | 272.8961 | 0.1953 | 165.7411 | 9.0983 | 211.2238 | 136.4481
3.0009 | -1.1864 | 273.5942 | 0.3649 | 165.8042 | 9.1187 | 211.4032 | 136.7971
3.0016 | -1.1871 | 272.9884 | 0.4327 | 165.5345 | 9.0964 | 211.0326 | 136.4942
3.0022 | -1.1877 | 273.01 | 0.4393 | 165.5352 | 9.0951 | 211.0368 | 136.505
3.0029 | -1.1882 | 272.6555 | 0.3316 | 165.5247 | 9.0812 | 210.9673 | 136.3277
3.0035 | -1.1884 | 272.7786 | 0.1209 | 165.7765 | 9.0835 | 211.2396 | 136.3893
3.0043 | -1.1886 | 273.1015 | -0.0364 | 166.0414 | 9.0919 | 211.5583 | 136.5507
3.0052 | -1.1888 | 273.0232 | -0.0686 | 166.0475 | 9.0867 | 211.5514 | 136.5116
3.0059 | -1.1893 | 273.3451 | 0.0557 | 166.0306 | 9.095 | 211.5881 | 136.6726
3.0067 | -1.1903 | 272.8893 | 0.0833 | 165.8511 | 9.0777 | 211.3327 | 136.4447
3.0073 | -1.1907 | 272.9114 | 0.1725 | 165.7693 | 9.0765 | 211.2546 | 136.4557
3.0079 | -1.1912 | 272.432 | 0.2641 | 165.518 | 9.0588 | 210.9233 | 136.216
3.0087 | -1.1914 | 272.5041 | 0.2274 | 165.5787 | 9.0586 | 210.9961 | 136.2521
3.0095 | -1.1918 | 273.1022 | 0.1734 | 165.8321 | 9.0761 | 211.3491 | 136.5511
3.0102 | -1.1923 | 272.7727 | 0.5844 | 165.3113 | 9.063 | 210.7735 | 136.3864
3.011 | -1.1927 | 272.8947 | 0.2529 | 165.6835 | 9.0647 | 211.1659 | 136.4473
3.0116 | -1.1931 | 272.2403 | 0.3532 | 165.3651 | 9.0412 | 210.7385 | 136.1202
3.0123 | -1.1933 | 272.6386 | -0.0278 | 165.8789 | 9.0523 | 211.3187 | 136.3193
3.0131 | -1.1935 | 272.9114 | 0.4549 | 165.4871 | 9.059 | 210.9724 | 136.4557
3.0137 | -1.1942 | 272.0807 | 0.2584 | 165.4068 | 9.0297 | 210.7536 | 136.0403
3.0145 | -1.1944 | 272.5539 | 0.1192 | 165.7038 | 9.0431 | 211.1294 | 136.277
3.0153 | -1.1948 | 272.6005 | -0.0151 | 165.8536 | 9.042 | 211.287 | 136.3002
3.0157 | -1.1951 | 272.2724 | 0.3672 | 165.362 | 9.0299 | 210.7407 | 136.1362
3.0167 | -1.1957 | 272.1428 | 0.0194 | 165.6666 | 9.0228 | 211.0238 | 136.0714
3.0174 | -1.1961 | 272.6408 | 0.1813 | 165.6708 | 9.0372 | 211.1109 | 136.3204
3.018 | -1.1966 | 272.5121 | 0.5026 | 165.3066 | 9.031 | 210.7253 | 136.256
3.0189 | -1.197 | 272.3581 | 0.3831 | 165.3748 | 9.0233 | 210.7678 | 136.1791
3.0196 | -1.1974 | 272.7559 | 0.3749 | 165.5156 | 9.0343 | 210.9749 | 136.3779
3.0203 | -1.1978 | 272.1515 | 0.0941 | 165.595 | 9.0124 | 210.9536 | 136.0758
3.0208 | -1.1978 | 271.9493 | 0.203 | 165.4187 | 9.004 | 210.7436 | 135.9747
3.0216 | -1.1978 | 272.3228 | 0.0981 | 165.6481 | 9.014 | 211.0352 | 136.1614
3.0223 | -1.1981 | 272.044 | 0.0604 | 165.5929 | 9.0026 | 210.9335 | 136.022
3.023 | -1.1985 | 272.542 | 0.054 | 165.7653 | 9.017 | 211.189 | 136.271
3.024 | -1.1989 | 272.5632 | -0.0307 | 165.8571 | 9.0149 | 211.2843 | 136.2816
3.0247 | -1.1991 | 272.9865 | 0.0295 | 165.938 | 9.0268 | 211.4358 | 136.4932
3.0253 | -1.1996 | 272.3316 | 0.1158 | 165.6335 | 9.0032 | 211.0221 | 136.1658
3.0259 | -1.2 | 272.3289 | -0.2064 | 165.9548 | 9.0014 | 211.3429 | 136.1644
3.0268 | -1.2004 | 272.8765 | 0.1828 | 165.7482 | 9.0169 | 211.2276 | 136.4382
3.0276 | -1.2009 | 272.4216 | 0.036 | 165.7434 | 8.9996 | 211.147 | 136.2108
3.0283 | -1.2011 | 272.8198 | -0.1138 | 166.0259 | 9.0106 | 211.4959 | 136.4099
3.0291 | -1.2017 | 272.3649 | -0.1157 | 165.8762 | 8.9932 | 211.2704 | 136.1825
3.0298 | -1.2019 | 272.7882 | 0.17 | 165.7316 | 9.0051 | 211.1963 | 136.3941
3.0303 | -1.2023 | 272.7606 | -0.3258 | 166.2183 | 9.0027 | 211.6784 | 136.3803
3.031 | -1.2026 | 272.106 | -0.1987 | 165.873 | 8.9789 | 211.224 | 136.053
3.0317 | -1.2028 | 272.4541 | 0.1262 | 165.6642 | 8.9883 | 211.0732 | 136.2271
3.0326 | -1.2038 | 272.3236 | -0.15 | 165.8969 | 8.9812 | 211.2842 | 136.1618
3.0333 | -1.2038 | 272.7976 | -0.0646 | 165.9695 | 8.995 | 211.4358 | 136.3988
3.0341 | -1.2041 | 273.0195 | -0.1234 | 166.1023 | 8.9997 | 211.6056 | 136.5097
3.0344 | -1.2045 | 272.0406 | 0.0712 | 165.5814 | 8.9666 | 210.9215 | 136.0203
3.0353 | -1.2047 | 272.4884 | -0.1545 | 165.9564 | 8.9788 | 211.3712 | 136.2442
3.0361 | -1.2051 | 271.984 | 0.226 | 165.4078 | 8.9599 | 210.7385 | 135.992
3.0368 | -1.2051 | 272.5329 | -0.1593 | 165.9761 | 8.9759 | 211.3983 | 136.2665
3.0375 | -1.2054 | 272.4546 | -0.3153 | 166.106 | 8.9712 | 211.5151 | 136.2273
3.0384 | -1.2058 | 272.9268 | 0.0878 | 165.8603 | 8.984 | 211.3481 | 136.4634
3.0391 | -1.2062 | 273.3745 | 0.0801 | 166.0173 | 8.9966 | 211.5797 | 136.6872
3.0398 | -1.2067 | 272.5694 | -0.1492 | 165.9783 | 8.9682 | 211.4066 | 136.2847
3.0405 | -1.2071 | 272.8919 | 0.2128 | 165.7238 | 8.9767 | 211.2058 | 136.446
3.0413 | -1.2075 | 272.4877 | -0.2838 | 166.0857 | 8.9611 | 211.5004 | 136.2439
3.042 | -1.2077 | 272.8357 | 0.1871 | 165.7309 | 8.9704 | 211.2035 | 136.4179
3.0427 | -1.2081 | 273.3336 | 0.2061 | 165.8778 | 8.9847 | 211.4334 | 136.6668
3.0434 | -1.2086 | 272.5285 | 0.154 | 165.6616 | 8.9563 | 211.0831 | 136.2643
3.0439 | -1.2088 | 272.5764 | -0.21 | 166.0416 | 8.9562 | 211.471 | 136.2882
3.0447 | -1.2094 | 272.2721 | -0.2015 | 165.9317 | 8.9441 | 211.3104 | 136.1361
3.0454 | -1.2096 | 272.52 | -0.0221 | 165.835 | 8.9501 | 211.2549 | 136.26
3.0463 | -1.2099 | 272.5913 | -0.2531 | 166.0898 | 8.9497 | 211.5216 | 136.2956
3.0471 | -1.2103 | 272.8885 | -0.1727 | 166.1084 | 8.9572 | 211.5899 | 136.4442
3.0478 | -1.2105 | 273.2615 | -0.3944 | 166.4545 | 8.9673 | 211.9981 | 136.6307
3.0486 | -1.2109 | 272.8573 | -0.4184 | 166.3438 | 8.9517 | 211.82 | 136.4287
3.0492 | -1.2109 | 273.0309 | -0.2951 | 166.2784 | 8.9557 | 211.7835 | 136.5155
3.0499 | -1.2112 | 272.7021 | -0.179 | 166.0527 | 8.9429 | 211.5031 | 136.3511
3.0505 | -1.2116 | 273.0248 | -0.3085 | 166.2898 | 8.9516 | 211.7939 | 136.5124
3.0514 | -1.212 | 273.4219 | -0.0055 | 166.1192 | 8.962 | 211.6895 | 136.711
3.052 | -1.2122 | 273.144 | -0.1349 | 166.156 | 8.951 | 211.6799 | 136.572
3.0529 | -1.2126 | 273.4158 | -0.2162 | 166.3279 | 8.9574 | 211.8972 | 136.7079
3.0533 | -1.2126 | 272.5379 | -0.2797 | 166.0988 | 8.9274 | 211.5218 | 136.269
3.0542 | -1.2129 | 273.3356 | -0.4218 | 166.5068 | 8.9508 | 212.0627 | 136.6678
3.055 | -1.2139 | 272.9302 | 0.0146 | 165.9353 | 8.9354 | 211.4237 | 136.4651
3.0556 | -1.2139 | 272.9783 | -0.1132 | 166.0792 | 8.9351 | 211.5756 | 136.4891
3.0565 | -1.2142 | 273.5758 | -0.1255 | 166.2907 | 8.9522 | 211.8866 | 136.7879
3.0571 | -1.2148 | 273.1466 | -0.1999 | 166.222 | 8.9362 | 211.7465 | 136.5733
3.0581 | -1.2152 | 273.5933 | -0.4337 | 166.6048 | 8.9479 | 212.2037 | 136.7966
3.0585 | -1.2161 | 272.6128 | -0.0089 | 165.8532 | 8.9146 | 211.2887 | 136.3064
3.0592 | -1.2163 | 272.7857 | -0.1843 | 166.0863 | 8.9184 | 211.5505 | 136.3928
3.06 | -1.2167 | 273.1827 | 0.0163 | 166.018 | 8.9289 | 211.5485 | 136.5914
3.0608 | -1.217 | 272.8039 | -0.0602 | 165.9683 | 8.9144 | 211.4356 | 136.402
3.0615 | -1.2172 | 273.2518 | -0.0449 | 166.1023 | 8.9267 | 211.6443 | 136.6259
3.0623 | -1.2178 | 272.7471 | -0.2692 | 166.1584 | 8.9079 | 211.6162 | 136.3735
3.0628 | -1.2182 | 272.5695 | -0.4757 | 166.3057 | 8.9009 | 211.734 | 136.2847
3.0636 | -1.2184 | 272.5163 | -0.5132 | 166.3255 | 8.8967 | 211.7449 | 136.2581
3.0642 | -1.2185 | 272.6142 | -0.6334 | 166.4784 | 8.8982 | 211.9141 | 136.3071
3.065 | -1.2191 | 272.8858 | -0.0125 | 165.948 | 8.9048 | 211.429 | 136.4429
3.0657 | -1.2195 | 272.9076 | -0.1428 | 166.0857 | 8.9034 | 211.5703 | 136.4538
3.0666 | -1.2197 | 273.2549 | -0.3085 | 166.3671 | 8.912 | 211.9096 | 136.6274
3.0673 | -1.2206 | 272.7744 | -0.0432 | 165.9418 | 8.8943 | 211.4042 | 136.3872
3.0679 | -1.221 | 272.7216 | -0.185 | 166.066 | 8.8909 | 211.5196 | 136.3608
3.0685 | -1.2213 | 272.7439 | 0.1683 | 165.7202 | 8.89 | 211.1775 | 136.372
3.0694 | -1.2219 | 272.4892 | -0.1823 | 165.9859 | 8.879 | 211.4008 | 136.2446
3.0702 | -1.2221 | 272.9871 | -0.1922 | 166.1618 | 8.8929 | 211.6596 | 136.4936
3.0708 | -1.2221 | 272.4595 | -0.2514 | 166.0451 | 8.8741 | 211.455 | 136.2298
3.0718 | -1.2228 | 273.0554 | -0.3301 | 166.3225 | 8.8906 | 211.8317 | 136.5277
3.0723 | -1.2232 | 272.3519 | -0.2661 | 166.024 | 8.8662 | 211.416 | 136.1759
3.0729 | -1.2236 | 272.3992 | -0.0173 | 165.791 | 8.8661 | 211.1909 | 136.1996
3.0738 | -1.2238 | 272.9217 | 0.0024 | 165.9455 | 8.8804 | 211.4324 | 136.4608
3.0745 | -1.2245 | 272.5419 | 0.142 | 165.6794 | 8.866 | 211.103 | 136.271
3.0751 | -1.2247 | 272.5397 | 0.0897 | 165.7309 | 8.8643 | 211.1542 | 136.2699
3.0757 | -1.2253 | 272.336 | 0.1295 | 165.6233 | 8.8558 | 211.0126 | 136.168
3.0766 | -1.2256 | 272.4576 | 0.0837 | 165.7096 | 8.8573 | 211.1192 | 136.2288
3.0774 | -1.2258 | 272.705 | 0.0449 | 165.8309 | 8.8631 | 211.2818 | 136.3525
3.0779 | -1.2262 | 272.0764 | -0.162 | 165.8283 | 8.841 | 211.1744 | 136.0382
3.0788 | -1.2266 | 272.5234 | -0.2114 | 166.0268 | 8.853 | 211.4473 | 136.2617
3.0796 | -1.227 | 272.47 | -0.2462 | 166.0438 | 8.849 | 211.4554 | 136.235
3.0803 | -1.2271 | 272.9179 | -0.037 | 165.9839 | 8.8615 | 211.4702 | 136.459
3.0811 | -1.2275 | 273.24 | -0.1055 | 166.1598 | 8.8697 | 211.6998 | 136.62
3.0815 | -1.2281 | 272.1106 | -0.1413 | 165.8192 | 8.8318 | 211.171 | 136.0553
3.0822 | -1.2283 | 272.5335 | -0.3153 | 166.1342 | 8.8435 | 211.5564 | 136.2668
3.083 | -1.2288 | 272.2042 | -0.22 | 165.9291 | 8.8306 | 211.2965 | 136.1021
3.0837 | -1.2292 | 272.5766 | -0.0881 | 165.9214 | 8.8406 | 211.3508 | 136.2883
3.0847 | -1.2298 | 272.5472 | -0.1809 | 166.0045 | 8.837 | 211.429 | 136.2736
3.0852 | -1.2303 | 272.4188 | 0.2438 | 165.537 | 8.8312 | 210.9401 | 136.2094
3.0858 | -1.2305 | 272.3916 | 0.0113 | 165.7604 | 8.8286 | 211.159 | 136.1958
3.0866 | -1.2307 | 272.0382 | -0.287 | 165.941 | 8.8149 | 211.2807 | 136.0191
3.0873 | -1.2309 | 272.4611 | 0.0014 | 165.7935 | 8.8266 | 211.2037 | 136.2305
3.0882 | -1.2313 | 272.4823 | -0.0573 | 165.8593 | 8.8246 | 211.273 | 136.2411
3.089 | -1.2314 | 272.9051 | -0.3627 | 166.3057 | 8.8363 | 211.7899 | 136.4526
3.0897 | -1.2318 | 273.102 | -0.2591 | 166.2677 | 8.8404 | 211.7848 | 136.551
3.0905 | -1.2322 | 272.6983 | 0.0103 | 165.8638 | 8.8253 | 211.3135 | 136.3492
3.0909 | -1.2326 | 272.3957 | -0.1879 | 165.9612 | 8.8143 | 211.3604 | 136.1978
3.0917 | -1.2333 | 272.0409 | -0.0029 | 165.658 | 8.8005 | 210.9981 | 136.0204
3.0924 | -1.2337 | 272.4382 | 0.0393 | 165.7482 | 8.8113 | 211.1546 | 136.2191
3.0933 | -1.2341 | 272.2091 | -0.0173 | 165.7285 | 8.8013 | 211.0967 | 136.1045
3.094 | -1.2344 | 272.6314 | 0.1363 | 165.7157 | 8.8129 | 211.1543 | 136.3157
3.0948 | -1.2346 | 272.829 | 0 | 165.9179 | 8.8173 | 211.3894 | 136.4145
3.0953 | -1.2348 | 271.9009 | -0.2571 | 165.8656 | 8.7858 | 211.1824 | 135.9504
3.096 | -1.2348 | 272.3993 | -0.2452 | 166.0198 | 8.7999 | 211.4197 | 136.1996
3.0969 | -1.2356 | 272.4195 | -0.1346 | 165.916 | 8.7979 | 211.3193 | 136.2098
3.0975 | -1.2358 | 272.4673 | 0.1226 | 165.6748 | 8.7978 | 211.086 | 136.2337
3.0982 | -1.2361 | 272.2639 | -0.1337 | 165.8633 | 8.7892 | 211.2407 | 136.132
3.0991 | -1.2363 | 272.8362 | 0.1223 | 165.7981 | 8.8051 | 211.2708 | 136.4181
3.0998 | -1.2367 | 273.2335 | -0.1843 | 166.2372 | 8.8159 | 211.7761 | 136.6168
3.1003 | -1.2374 | 272.0537 | 0.0302 | 165.6295 | 8.7764 | 210.9718 | 136.0269
3.101 | -1.2374 | 272.502 | -0.1031 | 165.9122 | 8.7888 | 211.3292 | 136.251
3.1019 | -1.2376 | 272.3487 | -0.1456 | 165.9036 | 8.7814 | 211.2951 | 136.1744
3.1027 | -1.238 | 272.8459 | -0.3268 | 166.2506 | 8.7952 | 211.7249 | 136.4229
3.1034 | -1.2386 | 273.1676 | 0.024 | 166.007 | 8.8036 | 211.535 | 136.5838
3.1042 | -1.2389 | 272.8639 | -0.0051 | 165.9349 | 8.7915 | 211.4122 | 136.4319
3.1048 | -1.2389 | 272.8121 | -0.4858 | 166.3984 | 8.7882 | 211.867 | 136.406
3.1055 | -1.2393 | 272.4585 | -0.2985 | 167.0933 | 8.7748 | 212.503 | 136.2293
3.1061 | -1.2399 | 272.5802 | -0.2526 | 166.088 | 8.7769 | 211.518 | 136.2901
3.107 | -1.2406 | 272.5256 | 0.1007 | 165.7165 | 8.7727 | 211.1374 | 136.2628
3.1078 | -1.2408 | 272.848 | -0.1248 | 166.0495 | 8.7809 | 211.5242 | 136.424
3.1085 | -1.241 | 273.1456 | -0.2759 | 166.2998 | 8.7885 | 211.8241 | 136.5728
3.1091 | -1.2416 | 272.4167 | 0.0134 | 165.7676 | 8.7634 | 211.1704 | 136.2083
3.1097 | -1.2419 | 272.5389 | 0.0132 | 165.8085 | 8.7655 | 211.2317 | 136.2694
3.1107 | -1.2425 | 272.4342 | 0.0005 | 165.7864 | 8.7593 | 211.1921 | 136.2171
3.1112 | -1.2427 | 272.3822 | -0.2213 | 165.9909 | 8.7562 | 211.3879 | 136.1911
3.1121 | -1.2429 | 273.0797 | -0.2437 | 166.2458 | 8.7762 | 211.7591 | 136.5398
3.1126 | -1.2434 | 272.3008 | -0.0499 | 165.7924 | 8.7496 | 211.1759 | 136.1504
3.1134 | -1.244 | 272.6972 | -0.2493 | 166.124 | 8.7601 | 211.5735 | 136.3486
3.1141 | -1.2449 | 272.042 | 0.2382 | 165.4182 | 8.737 | 210.7585 | 136.021
3.1148 | -1.2451 | 272.1397 | 0.1265 | 165.5624 | 8.7384 | 210.919 | 136.0698
3.1156 | -1.2455 | 271.9859 | -0.0057 | 165.6434 | 8.731 | 210.9744 | 135.993
3.1162 | -1.2459 | 272.0833 | -0.2668 | 165.937 | 8.7325 | 211.2842 | 136.0416
3.1172 | -1.246 | 272.7805 | 0.0628 | 165.8398 | 8.7523 | 211.3033 | 136.3903
3.1179 | -1.246 | 272.353 | -0.2153 | 165.9754 | 8.7366 | 211.3676 | 136.1765
3.1187 | -1.2464 | 272.8 | -0.4294 | 166.3385 | 8.7487 | 211.8052 | 136.4
3.1192 | -1.2468 | 272.0967 | -0.1612 | 165.8359 | 8.7246 | 211.1854 | 136.0483
3.12 | -1.247 | 272.5441 | -0.1505 | 165.9744 | 8.7367 | 211.3984 | 136.2721
3.1207 | -1.2472 | 272.7666 | -0.2231 | 166.1212 | 8.7418 | 211.5823 | 136.3833
3.1214 | -1.2477 | 272.5128 | -0.0153 | 165.8288 | 8.7317 | 211.2476 | 136.2564
3.1222 | -1.2481 | 272.9848 | 0.087 | 165.8839 | 8.7446 | 211.3813 | 136.4924
3.1229 | -1.2487 | 272.4307 | -0.1535 | 165.9397 | 8.7249 | 211.3448 | 136.2153
3.1234 | -1.2489 | 272.0786 | -0.3666 | 166.0355 | 8.7124 | 211.3819 | 136.0393
3.1242 | -1.2489 | 272.5265 | -0.2501 | 166.0683 | 8.7245 | 211.4894 | 136.2633
3.1249 | -1.2496 | 272.1471 | -0.0842 | 165.776 | 8.7104 | 211.1338 | 136.0736
3.1257 | -1.2498 | 272.3944 | -0.0424 | 165.8166 | 8.7161 | 211.2157 | 136.1972
3.1265 | -1.2502 | 272.3908 | -0.0765 | 165.8495 | 8.7136 | 211.248 | 136.1954
3.1273 | -1.2502 | 272.8387 | -0.1535 | 166.0758 | 8.7257 | 211.549 | 136.4194
3.1279 | -1.2509 | 272.1345 | 0.0103 | 165.6774 | 8.7016 | 211.0331 | 136.0673
3.1286 | -1.2511 | 272.5821 | -0.1692 | 166.0061 | 8.7139 | 211.4365 | 136.2911
3.1292 | -1.2511 | 272.6052 | -0.1725 | 166.0171 | 8.7129 | 211.4513 | 136.3026
3.13 | -1.2517 | 272.2513 | -0.2092 | 165.9359 | 8.6996 | 211.3111 | 136.1256
3.1309 | -1.252 | 272.9979 | -0.2742 | 166.2498 | 8.7208 | 211.7494 | 136.499
3.1315 | -1.2526 | 272.5192 | -0.3944 | 166.2104 | 8.7038 | 211.6303 | 136.2596
3.1323 | -1.2528 | 272.9166 | -0.2366 | 166.1851 | 8.7143 | 211.6712 | 136.4583
3.133 | -1.253 | 272.8891 | -0.4077 | 166.3471 | 8.7116 | 211.8286 | 136.4445
3.1337 | -1.2532 | 272.5112 | -0.6055 | 166.4189 | 8.6975 | 211.8374 | 136.2556
3.1345 | -1.2535 | 273.0331 | -0.487 | 166.4744 | 8.712 | 211.9799 | 136.5165
3.1352 | -1.2539 | 272.6797 | -0.4172 | 166.2868 | 8.6987 | 211.7335 | 136.3399
3.1359 | -1.2543 | 273.0517 | -0.1697 | 166.1634 | 8.7086 | 211.672 | 136.5259
3.1367 | -1.2547 | 272.7232 | -0.4537 | 166.3379 | 8.696 | 211.7918 | 136.3616
3.1373 | -1.2548 | 272.821 | -0.1843 | 166.1011 | 8.6975 | 211.5713 | 136.4105
3.1379 | -1.2554 | 272.7425 | -0.2109 | 166.1016 | 8.6932 | 211.5587 | 136.3713
3.1388 | -1.2558 | 272.6889 | -0.3928 | 166.2657 | 8.6891 | 211.7138 | 136.3444
3.1395 | -1.256 | 273.0864 | -0.2939 | 166.2993 | 8.6998 | 211.8137 | 136.5432
3.1403 | -1.2565 | 272.8074 | -0.5364 | 166.4488 | 8.6887 | 211.9167 | 136.4037
3.1408 | -1.2567 | 272.6801 | -0.2846 | 166.1546 | 8.6831 | 211.6013 | 136.34
3.1418 | -1.2571 | 273.3516 | -0.2447 | 166.3386 | 8.7019 | 211.8971 | 136.6758
3.1422 | -1.2573 | 272.2742 | -0.2404 | 165.9752 | 8.6664 | 211.3542 | 136.1371
3.1431 | -1.2575 | 273.0715 | -0.0979 | 166.0984 | 8.6894 | 211.6103 | 136.5357
3.1438 | -1.2584 | 272.6915 | 0.2457 | 165.6282 | 8.6751 | 211.0768 | 136.3457
3.1446 | -1.259 | 272.7628 | 0.0777 | 165.8201 | 8.6754 | 211.2805 | 136.3814
3.1453 | -1.2591 | 273.0851 | -0.1195 | 166.1247 | 8.6835 | 211.6389 | 136.5425
3.1461 | -1.2595 | 272.8068 | -0.2577 | 166.1702 | 8.6727 | 211.6379 | 136.4034
3.1466 | -1.2597 | 272.7545 | -0.2476 | 166.1426 | 8.6695 | 211.6017 | 136.3773
3.1473 | -1.2605 | 272.1003 | 0.0547 | 165.6223 | 8.6469 | 210.9724 | 136.0502
3.1479 | -1.2606 | 272.2982 | -0.1953 | 165.9383 | 8.6516 | 211.3213 | 136.1491
3.1488 | -1.2608 | 272.4949 | -0.1511 | 165.9597 | 8.6553 | 211.3755 | 136.2475
3.1496 | -1.2612 | 272.9415 | 0.0065 | 165.951 | 8.6671 | 211.4412 | 136.4707
3.1504 | -1.2618 | 273.1877 | -0.1617 | 166.2013 | 8.6728 | 211.7326 | 136.5938
3.1511 | -1.262 | 272.8098 | -0.475 | 166.3887 | 8.6588 | 211.857 | 136.4049
3.1517 | -1.2623 | 272.7821 | -0.1833 | 166.0878 | 8.6563 | 211.5514 | 136.391
3.1525 | -1.2631 | 272.3026 | -0.131 | 165.8757 | 8.639 | 211.2594 | 136.1513
3.1532 | -1.2631 | 272.6755 | -0.2639 | 166.1329 | 8.6488 | 211.5788 | 136.3378
3.1538 | -1.2636 | 272.4972 | -0.2001 | 166.0097 | 8.6416 | 211.4259 | 136.2486
3.1547 | -1.264 | 272.5184 | -0.4619 | 166.2786 | 8.6397 | 211.6983 | 136.2592
3.1554 | -1.2648 | 272.8894 | 0.0343 | 165.9061 | 8.6495 | 211.3877 | 136.4447
3.1561 | -1.2653 | 271.9607 | -0.1564 | 165.7873 | 8.6183 | 211.1141 | 135.9803
3.1567 | -1.2653 | 271.9839 | -0.0156 | 165.6542 | 8.6175 | 210.9849 | 135.992
3.1576 | -1.2659 | 272.1297 | -0.2234 | 165.9107 | 8.6196 | 211.2656 | 136.0648
3.1582 | -1.2659 | 272.0279 | -0.2164 | 165.8697 | 8.6148 | 211.2077 | 136.0139
3.159 | -1.2661 | 272.7249 | -0.2339 | 166.1196 | 8.6345 | 211.5737 | 136.3625
3.1598 | -1.2666 | 272.421 | -0.4539 | 166.2383 | 8.6228 | 211.6418 | 136.2105
3.1605 | -1.2666 | 272.8939 | -0.4379 | 166.38 | 8.6358 | 211.8623 | 136.4469
3.1611 | -1.2678 | 272.0891 | -0.3309 | 166.0048 | 8.6087 | 211.3529 | 136.0445
3.1619 | -1.2678 | 272.1617 | -0.4093 | 166.1074 | 8.6089 | 211.4677 | 136.0808
3.1624 | -1.2679 | 272.3845 | -0.5117 | 166.2841 | 8.6144 | 211.6815 | 136.1922
3.1634 | -1.2685 | 272.3301 | -0.3646 | 166.1189 | 8.6101 | 211.5072 | 136.1651
3.1641 | -1.2689 | 272.752 | -0.2399 | 166.1348 | 8.6215 | 211.5935 | 136.376
3.1649 | -1.2691 | 272.3241 | -0.3038 | 166.0561 | 8.6058 | 211.4435 | 136.162
3.1652 | -1.2694 | 272.022 | -0.3503 | 166.0019 | 8.5953 | 211.3389 | 136.011
3.166 | -1.2696 | 272.3441 | -0.3923 | 166.1513 | 8.6034 | 211.542 | 136.172
3.167 | -1.2702 | 272.3148 | -0.3378 | 166.0871 | 8.5999 | 211.4729 | 136.1574
3.1675 | -1.2704 | 272.3375 | -0.3529 | 166.1098 | 8.5991 | 211.4994 | 136.1688
3.1682 | -1.2707 | 272.0094 | -0.4655 | 166.113 | 8.5868 | 211.4479 | 136.0047
3.1691 | -1.2711 | 272.4058 | -0.1102 | 165.8899 | 8.597 | 211.2909 | 136.2029
3.1699 | -1.2717 | 272.3269 | -0.3354 | 166.0889 | 8.5923 | 211.4767 | 136.1634
3.1704 | -1.2719 | 272.0749 | -0.0959 | 165.7654 | 8.583 | 211.1112 | 136.0374
3.1711 | -1.2719 | 272.4227 | -0.3237 | 166.1091 | 8.5921 | 211.5129 | 136.2113
3.1718 | -1.2722 | 272.0695 | -0.4597 | 166.1274 | 8.579 | 211.4723 | 136.0348
3.1728 | -1.2722 | 272.9667 | -0.5087 | 166.4755 | 8.6047 | 211.9699 | 136.4833
3.1735 | -1.2728 | 272.463 | -0.3369 | 166.1358 | 8.5869 | 211.5463 | 136.2315
3.1743 | -1.273 | 272.9351 | -0.3196 | 166.2759 | 8.5997 | 211.7651 | 136.4676
3.1748 | -1.2734 | 272.9574 | -0.5326 | 166.4964 | 8.5988 | 211.9893 | 136.4787
3.1754 | -1.2739 | 272.2042 | -0.4386 | 166.1513 | 8.5735 | 211.5187 | 136.1021
3.1762 | -1.2741 | 272.6262 | -0.5068 | 166.3602 | 8.5847 | 211.798 | 136.3131
3.177 | -1.2745 | 272.5226 | -0.2706 | 166.0895 | 8.5791 | 211.51 | 136.2613
3.1778 | -1.2747 | 273.0947 | -0.3333 | 166.3429 | 8.595 | 211.8587 | 136.5474
3.1784 | -1.2754 | 272.416 | -0.1852 | 165.9687 | 8.5721 | 211.3714 | 136.208
3.1793 | -1.2756 | 272.9127 | -0.2178 | 166.1668 | 8.5852 | 211.6523 | 136.4563
3.1798 | -1.2758 | 272.5109 | -0.227 | 166.0421 | 8.5714 | 211.4606 | 136.2554
3.1805 | -1.2762 | 272.1578 | -0.2963 | 165.9937 | 8.5584 | 211.3534 | 136.0789
3.1813 | -1.2764 | 272.6548 | -0.5106 | 166.3737 | 8.5719 | 211.8162 | 136.3274
3.182 | -1.2769 | 272.4012 | -0.3565 | 166.1351 | 8.562 | 211.5353 | 136.2006
3.1829 | -1.2771 | 272.9228 | -0.3467 | 166.2992 | 8.5759 | 211.7863 | 136.4614
3.1836 | -1.2775 | 273.2195 | -0.12 | 166.1715 | 8.5833 | 211.7081 | 136.6098
3.1841 | -1.2782 | 272.2164 | -0.1612 | 165.8784 | 8.5506 | 211.2478 | 136.1082
3.1848 | -1.2786 | 272.538 | -0.2437 | 166.0681 | 8.5586 | 211.4911 | 136.269
3.1856 | -1.2792 | 272.1844 | -0.076 | 165.7826 | 8.5456 | 211.1466 | 136.0922
3.1864 | -1.2792 | 272.4819 | -0.4357 | 166.2414 | 8.5528 | 211.6551 | 136.241
3.1872 | -1.2795 | 272.4533 | -0.3258 | 166.122 | 8.5496 | 211.5309 | 136.2267
3.1879 | -1.2799 | 272.8001 | -0.0933 | 166.0051 | 8.5586 | 211.4718 | 136.4
3.1886 | -1.2801 | 272.8476 | -0.316 | 166.2437 | 8.5583 | 211.7183 | 136.4238
3.1891 | -1.2805 | 272.295 | -0.2023 | 165.9458 | 8.5394 | 211.3283 | 136.1475
3.1901 | -1.2807 | 272.8665 | -0.3932 | 166.3273 | 8.5549 | 211.805 | 136.4333
3.1908 | -1.281 | 272.3885 | -0.1322 | 165.9069 | 8.538 | 211.305 | 136.1942
3.1915 | -1.2812 | 273.0856 | -0.4503 | 166.4574 | 8.5579 | 211.9717 | 136.5428
3.1923 | -1.2812 | 273.3331 | -0.5202 | 166.6098 | 8.5635 | 212.1653 | 136.6666
3.193 | -1.2818 | 273.0295 | -0.2375 | 166.226 | 8.5521 | 211.7309 | 136.5148
3.1937 | -1.2825 | 273.0756 | -0.1464 | 166.1503 | 8.5518 | 211.6629 | 136.5378
3.1944 | -1.2831 | 272.622 | -0.475 | 166.3278 | 8.5357 | 211.7648 | 136.311
3.1951 | -1.2835 | 272.9688 | -0.2284 | 166.1968 | 8.5447 | 211.6916 | 136.4844
3.1959 | -1.2842 | 272.6145 | 0.1295 | 165.7208 | 8.5315 | 211.1566 | 136.3073
3.1966 | -1.2848 | 272.7858 | -0.2501 | 166.1576 | 8.5349 | 211.6219 | 136.3929
3.1974 | -1.285 | 273.0328 | -0.2538 | 166.2436 | 8.5405 | 211.7491 | 136.5164
3.1978 | -1.2852 | 272.0314 | -0.2176 | 165.8736 | 8.5081 | 211.2122 | 136.0157
3.1985 | -1.2857 | 272.4026 | -0.0732 | 165.853 | 8.5178 | 211.2534 | 136.2013
3.1994 | -1.2861 | 272.1988 | -0.1066 | 165.8185 | 8.5089 | 211.185 | 136.0994
3.2 | -1.2861 | 272.272 | -0.5917 | 166.328 | 8.5097 | 211.7067 | 136.136
3.201 | -1.2863 | 272.9434 | -0.3491 | 166.3092 | 8.5282 | 211.7998 | 136.4717
3.2017 | -1.2868 | 272.6898 | -0.433 | 166.3087 | 8.5184 | 211.757 | 136.3449
3.2025 | -1.2872 | 273.1612 | -0.4064 | 166.4392 | 8.531 | 211.9661 | 136.5806
3.2029 | -1.2878 | 271.884 | -0.3716 | 165.9787 | 8.49 | 211.2927 | 135.942
3.2036 | -1.2881 | 272.4056 | -0.1284 | 165.9094 | 8.5044 | 211.3104 | 136.2028
3.2045 | -1.2885 | 272.2519 | -0.0804 | 165.8102 | 8.4971 | 211.1855 | 136.1259
3.205 | -1.2887 | 272.2998 | 0.0288 | 165.717 | 8.4973 | 211.1003 | 136.1499
3.206 | -1.2893 | 273.0699 | 0.1929 | 165.8096 | 8.5186 | 211.3213 | 136.5349
3.2068 | -1.2898 | 272.4663 | -0.2255 | 166.0269 | 8.4977 | 211.4379 | 136.2332
3.2073 | -1.2904 | 272.5633 | 0.1504 | 165.6834 | 8.4994 | 211.1106 | 136.2816
3.2081 | -1.2908 | 271.9602 | -0.0844 | 165.7172 | 8.4785 | 211.0439 | 135.9801
3.2088 | -1.2911 | 272.2069 | -0.0708 | 165.7858 | 8.4843 | 211.1536 | 136.1034
3.2095 | -1.2913 | 272.3544 | -0.0763 | 165.8405 | 8.4872 | 211.2329 | 136.1772
3.2103 | -1.2917 | 272.3258 | -0.1891 | 165.9438 | 8.484 | 211.3314 | 136.1629
3.211 | -1.2919 | 272.7228 | -0.1957 | 166.0828 | 8.4945 | 211.5366 | 136.3614
3.2118 | -1.2921 | 272.3202 | -0.5125 | 166.2654 | 8.4799 | 211.6521 | 136.1601
3.2124 | -1.2925 | 272.3424 | -0.2109 | 165.9712 | 8.4791 | 211.3616 | 136.1712
3.213 | -1.2925 | 272.2907 | -0.0068 | 165.7499 | 8.476 | 211.1317 | 136.1454
3.2138 | -1.2932 | 271.9865 | -0.0796 | 165.7213 | 8.4644 | 211.0524 | 135.9933
3.2145 | -1.2934 | 272.6582 | -0.2704 | 166.136 | 8.4832 | 211.5791 | 136.3291
3.2153 | -1.2938 | 272.0554 | -0.2023 | 165.867 | 8.4626 | 211.2096 | 136.0277
3.2161 | -1.2939 | 272.9267 | -0.322 | 166.2772 | 8.4874 | 211.765 | 136.4634
3.2168 | -1.2943 | 272.0744 | -0.3299 | 166.001 | 8.4592 | 211.3467 | 136.0372
3.2173 | -1.2947 | 272.1716 | -0.0941 | 165.7976 | 8.4607 | 211.1596 | 136.0858
3.2181 | -1.2947 | 272.4442 | -0.2994 | 166.0938 | 8.4673 | 211.5012 | 136.2221
3.2188 | -1.2949 | 272.0665 | -0.5793 | 166.2478 | 8.4535 | 211.5923 | 136.0333
3.2197 | -1.2953 | 273.0372 | -0.4614 | 166.4535 | 8.4814 | 211.9597 | 136.5186
3.2205 | -1.2958 | 272.4838 | -0.5266 | 166.3343 | 8.4622 | 211.7482 | 136.2419
3.2212 | -1.2958 | 272.9063 | -0.2364 | 166.1849 | 8.4734 | 211.6693 | 136.4531
3.2218 | -1.2962 | 272.9785 | -0.3765 | 166.3491 | 8.4741 | 211.8455 | 136.4892
3.2224 | -1.2968 | 272.2506 | -0.3592 | 166.0892 | 8.4499 | 211.4643 | 136.1253
3.2231 | -1.2975 | 272.5712 | 0.2534 | 165.5836 | 8.4579 | 211.0121 | 136.2856
3.2241 | -1.2983 | 272.2916 | 0.0132 | 165.7306 | 8.4468 | 211.1125 | 136.1458
3.2248 | -1.2983 | 272.5642 | -0.0501 | 165.8848 | 8.4534 | 211.3121 | 136.2821
3.2255 | -1.2984 | 272.8612 | -0.1718 | 166.1055 | 8.4607 | 211.5824 | 136.4306
3.226 | -1.2988 | 271.9095 | -0.3925 | 166.009 | 8.4299 | 211.3272 | 135.9547
3.2269 | -1.2992 | 272.6553 | 0.0487 | 165.8164 | 8.4508 | 211.259 | 136.3276
3.2276 | -1.2997 | 272.1768 | 0.0009 | 165.7048 | 8.4339 | 211.0676 | 136.0884
3.2284 | -1.2999 | 272.4739 | -0.1617 | 165.9664 | 8.4412 | 211.3787 | 136.2369
3.2291 | -1.3003 | 272.1709 | -0.2083 | 165.9121 | 8.43 | 211.2739 | 136.0855
3.2299 | -1.3007 | 272.5422 | -0.3723 | 166.1999 | 8.4394 | 211.6236 | 136.2711
3.2306 | -1.3009 | 272.8892 | -0.2294 | 166.1727 | 8.4483 | 211.6542 | 136.4446
3.2311 | -1.3011 | 272.013 | -0.2377 | 165.8889 | 8.4198 | 211.2244 | 136.0065
3.2318 | -1.3012 | 272.335 | -0.3695 | 166.128 | 8.4279 | 211.5172 | 136.1675
3.2327 | -1.3018 | 272.231 | -0.4228 | 166.1467 | 8.4225 | 211.5186 | 136.1155
3.2334 | -1.3022 | 272.7024 | -0.0979 | 165.979 | 8.4352 | 211.4294 | 136.3512
3.2342 | -1.3026 | 272.9488 | -0.0787 | 166.0419 | 8.4408 | 211.5334 | 136.4744
3.2348 | -1.3033 | 272.1956 | -0.2661 | 165.9783 | 8.4158 | 211.3442 | 136.0978
3.2354 | -1.3037 | 272.1429 | -0.3589 | 166.0536 | 8.4127 | 211.4107 | 136.0714
3.2363 | -1.3041 | 272.1141 | -0.0722 | 165.7573 | 8.4094 | 211.1097 | 136.057
3.2369 | -1.3044 | 272.2112 | -0.4107 | 166.1282 | 8.4109 | 211.4968 | 136.1056
3.2375 | -1.3044 | 272.4341 | -0.4235 | 166.2153 | 8.4161 | 211.621 | 136.217
3.2384 | -1.3048 | 272.2306 | -0.214 | 165.938 | 8.4076 | 211.3098 | 136.1153
3.2391 | -1.305 | 272.5526 | -0.2172 | 166.0486 | 8.4157 | 211.474 | 136.2763
3.2398 | -1.3059 | 272.1484 | -0.2243 | 165.921 | 8.4013 | 211.2791 | 136.0742
3.2406 | -1.3063 | 272.5696 | -0.4134 | 166.2505 | 8.4123 | 211.6788 | 136.2848
3.2413 | -1.3069 | 272.0165 | -0.1667 | 165.8195 | 8.3934 | 211.1556 | 136.0082
3.2421 | -1.3074 | 272.3373 | -0.1192 | 165.879 | 8.4012 | 211.2685 | 136.1686
3.2428 | -1.3078 | 272.7087 | -0.3714 | 166.255 | 8.4108 | 211.7065 | 136.3544
3.2436 | -1.3082 | 272.2808 | -0.0674 | 165.8084 | 8.3956 | 211.1885 | 136.1404
3.2443 | -1.3084 | 272.5778 | -0.2284 | 166.0684 | 8.4029 | 211.4981 | 136.2889
3.2449 | -1.3087 | 271.9507 | -0.2109 | 165.8419 | 8.3821 | 211.1671 | 135.9754
3.2455 | -1.3087 | 271.9737 | -0.5977 | 166.2364 | 8.3811 | 211.5654 | 135.9869
3.2463 | -1.3091 | 272.3701 | -0.3611 | 166.132 | 8.3915 | 211.527 | 136.1851
3.247 | -1.3097 | 271.9669 | -0.3992 | 166.0357 | 8.3772 | 211.3635 | 135.9835
3.2479 | -1.3099 | 272.7127 | -0.2624 | 166.1475 | 8.3978 | 211.5996 | 136.3564
3.2486 | -1.3108 | 272.2336 | -0.2556 | 165.9811 | 8.3812 | 211.3534 | 136.1168
3.2493 | -1.3108 | 272.2566 | -0.1733 | 165.9065 | 8.3802 | 211.2826 | 136.1283
3.25 | -1.3114 | 271.9533 | -0.1349 | 165.767 | 8.369 | 211.0926 | 135.9767
3.2505 | -1.3117 | 271.9506 | -0.2877 | 165.9189 | 8.3675 | 211.244 | 135.9753
3.2513 | -1.3121 | 272.2219 | -0.3496 | 166.0713 | 8.3738 | 211.4416 | 136.1109
3.2521 | -1.3127 | 272.243 | 0.1276 | 165.6012 | 8.3724 | 210.975 | 136.1215
3.253 | -1.3128 | 272.5145 | -0.1505 | 165.9698 | 8.3786 | 211.3889 | 136.2573
3.2537 | -1.3132 | 272.1118 | 0.0269 | 165.6582 | 8.3643 | 211.0102 | 136.0559
3.2543 | -1.3138 | 272.2083 | 0.2879 | 165.4294 | 8.3657 | 210.7974 | 136.1041
3.2549 | -1.314 | 272.0312 | -0.0763 | 165.7346 | 8.3587 | 211.0731 | 136.0156
3.2558 | -1.3143 | 271.9777 | 0.2197 | 165.4208 | 8.3549 | 210.7504 | 135.9889
3.2564 | -1.3145 | 272.0502 | 0.0292 | 165.6354 | 8.3555 | 210.9771 | 136.0251
3.2571 | -1.3153 | 271.8712 | 0.0636 | 165.5415 | 8.3481 | 210.8533 | 135.9356
3.2581 | -1.3155 | 272.3922 | 0.369 | 165.4097 | 8.3617 | 210.8084 | 136.1961
3.2586 | -1.3157 | 272.39 | -0.2198 | 165.9978 | 8.3602 | 211.3961 | 136.195
3.2593 | -1.3158 | 271.6135 | 0.0634 | 165.4558 | 8.3347 | 210.7247 | 135.8068
3.26 | -1.316 | 272.1352 | 0.0806 | 165.6125 | 8.3489 | 210.9684 | 136.0676
3.2607 | -1.317 | 271.756 | 0.1617 | 165.4051 | 8.3354 | 210.6978 | 135.878
3.2616 | -1.3173 | 272.4013 | 0.251 | 165.5309 | 8.3528 | 210.9312 | 136.2007
3.2622 | -1.3173 | 271.8503 | 0.0856 | 165.5127 | 8.3345 | 210.8211 | 135.9252
3.2631 | -1.3177 | 272.3708 | -0.119 | 165.8908 | 8.3481 | 211.2859 | 136.1854
3.2636 | -1.3181 | 271.969 | -0.0185 | 165.6564 | 8.3346 | 210.9846 | 135.9845
3.2643 | -1.3186 | 271.6408 | -0.2994 | 165.8279 | 8.3228 | 211.1014 | 135.8204
3.265 | -1.3188 | 271.9627 | -0.0981 | 165.7339 | 8.3308 | 211.0611 | 135.9814
3.2659 | -1.3198 | 271.8326 | 0.1768 | 165.4157 | 8.3244 | 210.7212 | 135.9163
3.2666 | -1.3201 | 272.2039 | 0.1468 | 165.5695 | 8.334 | 210.9369 | 136.102
3.2674 | -1.3205 | 272.3503 | 0.2975 | 165.4677 | 8.3365 | 210.8594 | 136.1751
3.2679 | -1.3213 | 271.1987 | 0.2994 | 165.082 | 8.3001 | 210.2818 | 135.5994
3.2686 | -1.3213 | 271.5708 | 0.3093 | 165.1961 | 8.3095 | 210.4579 | 135.7854
3.2695 | -1.3218 | 271.3919 | -0.0759 | 165.5217 | 8.3018 | 210.7537 | 135.696
3.2701 | -1.3218 | 271.515 | -0.1296 | 165.6164 | 8.3042 | 210.8689 | 135.7575
3.271 | -1.3222 | 271.611 | 0.1099 | 165.409 | 8.3047 | 210.6775 | 135.8055
3.2717 | -1.3226 | 271.9823 | -0.213 | 165.8557 | 8.3143 | 211.1861 | 135.9911
3.2725 | -1.3228 | 272.3039 | -0.0537 | 165.8036 | 8.3221 | 211.1876 | 136.152
3.2729 | -1.3235 | 271.2772 | 0.4213 | 164.9864 | 8.2896 | 210.1993 | 135.6386
3.2737 | -1.3237 | 271.599 | -0.0501 | 165.5651 | 8.2976 | 210.8316 | 135.7995
3.2746 | -1.3244 | 271.4944 | -0.1042 | 165.5844 | 8.2921 | 210.8335 | 135.7472
3.2753 | -1.3246 | 271.7663 | 0.0571 | 165.5137 | 8.2986 | 210.8081 | 135.8831
3.2761 | -1.3248 | 272.1128 | 0.1607 | 165.5257 | 8.3072 | 210.8778 | 136.0564
3.2767 | -1.3256 | 271.3853 | 0.1209 | 165.323 | 8.2835 | 210.5539 | 135.6926
3.2774 | -1.3259 | 271.7066 | 0.0623 | 165.4887 | 8.2915 | 210.7732 | 135.8533
3.2782 | -1.3265 | 271.2035 | 0.0926 | 165.2908 | 8.2742 | 210.4914 | 135.6018
3.2787 | -1.3269 | 271.2258 | 0.2106 | 165.1802 | 8.2734 | 210.3845 | 135.6129
3.2795 | -1.3271 | 271.4226 | 0.2191 | 165.2374 | 8.2774 | 210.4745 | 135.7113
3.2802 | -1.3274 | 271.07 | 0.123 | 165.216 | 8.2648 | 210.3943 | 135.535
3.2812 | -1.3278 | 271.765 | 0.1969 | 165.3738 | 8.2837 | 210.6679 | 135.8825
3.2819 | -1.328 | 271.4129 | -0.0027 | 165.456 | 8.2712 | 210.6915 | 135.7065
3.2825 | -1.328 | 271.511 | 0.1295 | 165.3565 | 8.2727 | 210.6083 | 135.7555
3.2832 | -1.3282 | 271.2585 | -0.1579 | 165.5598 | 8.263 | 210.7695 | 135.6293
3.2838 | -1.3284 | 271.406 | 0.1807 | 165.2704 | 8.2661 | 210.5047 | 135.703
3.2845 | -1.3288 | 271.7772 | -0.196 | 165.7708 | 8.2756 | 211.067 | 135.8886
3.2855 | -1.3295 | 271.7225 | -0.0782 | 165.6348 | 8.2716 | 210.9219 | 135.8613
3.2862 | -1.3299 | 272.0688 | -0.0959 | 165.768 | 8.2803 | 211.1128 | 136.0344
3.2868 | -1.3304 | 271.3166 | 0.1017 | 165.3197 | 8.2558 | 210.5392 | 135.6583
3.2875 | -1.3306 | 271.6634 | -0.0068 | 165.5438 | 8.2645 | 210.821 | 135.8317
3.2881 | -1.3308 | 271.5862 | -0.0842 | 165.5955 | 8.2608 | 210.8599 | 135.7931
3.289 | -1.3312 | 271.4577 | 0.0499 | 165.4186 | 8.2545 | 210.6615 | 135.7288
3.2898 | -1.3317 | 271.9531 | -0.3128 | 165.9465 | 8.2678 | 211.272 | 135.9766
3.2905 | -1.3325 | 271.5245 | -0.2622 | 165.7531 | 8.2528 | 211.0072 | 135.7623
3.2913 | -1.3327 | 271.7215 | -0.0938 | 165.6503 | 8.257 | 210.9373 | 135.8607
3.2919 | -1.3332 | 271.0692 | 0.0413 | 165.2979 | 8.2355 | 210.4761 | 135.5346
3.2925 | -1.3338 | 271.3655 | 0.308 | 165.13 | 8.2431 | 210.3575 | 135.6827
3.2933 | -1.3342 | 271.4617 | 0.045 | 165.4251 | 8.2439 | 210.6687 | 135.7308
3.294 | -1.3349 | 270.9088 | 0.0201 | 165.2657 | 8.2255 | 210.4172 | 135.4544
3.2948 | -1.3351 | 271.5046 | 0.2245 | 165.2599 | 8.2414 | 210.5107 | 135.7523
3.2956 | -1.3353 | 271.1274 | 0.2106 | 165.1481 | 8.228 | 210.336 | 135.5637
3.2962 | -1.3355 | 271.0752 | 0.0578 | 165.2836 | 8.225 | 210.4628 | 135.5376
3.2969 | -1.3357 | 271.4718 | 0.1706 | 165.303 | 8.2352 | 210.5483 | 135.7359
3.2976 | -1.3361 | 270.7952 | -0.0998 | 165.3478 | 8.2131 | 210.4804 | 135.3976
3.2983 | -1.3364 | 271.1912 | -0.0468 | 165.4269 | 8.2233 | 210.6254 | 135.5956
3.2992 | -1.3372 | 271.0866 | 0.1403 | 165.205 | 8.2178 | 210.3861 | 135.5433
3.2999 | -1.3375 | 271.4328 | 0.4594 | 165.0013 | 8.2265 | 210.2401 | 135.7164
3.3006 | -1.3375 | 271.6801 | 0.4204 | 165.1227 | 8.2323 | 210.4028 | 135.8401
3.3011 | -1.3377 | 270.6801 | -0.0461 | 165.2559 | 8.2007 | 210.3693 | 135.34
3.3019 | -1.3381 | 271.151 | 0.1022 | 165.2646 | 8.2132 | 210.4564 | 135.5755
3.3026 | -1.3385 | 270.7983 | 0.0389 | 165.2104 | 8.2005 | 210.3434 | 135.3992
3.3035 | -1.3387 | 271.6186 | -0.1972 | 165.7199 | 8.2233 | 210.9897 | 135.8093
3.3041 | -1.339 | 271.1667 | -0.0722 | 165.4443 | 8.2081 | 210.6388 | 135.5834
3.305 | -1.3392 | 271.7622 | 0.2414 | 165.3292 | 8.2239 | 210.6229 | 135.8811
3.3056 | -1.3396 | 271.6597 | 0.0811 | 165.4554 | 8.2193 | 210.732 | 135.8298
3.3063 | -1.3404 | 271.0069 | -0.0096 | 165.3285 | 8.1978 | 210.4964 | 135.5034
3.3069 | -1.3409 | 271.228 | 0.1401 | 165.2526 | 8.2029 | 210.4573 | 135.614
3.3078 | -1.3411 | 271.1999 | -0.0236 | 165.407 | 8.1999 | 210.6069 | 135.6
3.3086 | -1.3415 | 271.6207 | 0.0203 | 165.5033 | 8.2107 | 210.7734 | 135.8103
3.3093 | -1.3419 | 271.867 | 0.1257 | 165.4801 | 8.2164 | 210.7912 | 135.9335
3.3098 | -1.3424 | 270.6665 | 0.2598 | 164.9459 | 8.1788 | 210.0569 | 135.3332
3.3105 | -1.3426 | 271.038 | 0.1132 | 165.2163 | 8.1883 | 210.3893 | 135.519
3.3114 | -1.343 | 270.8848 | -0.3714 | 165.6499 | 8.1815 | 210.7973 | 135.4424
3.312 | -1.3433 | 270.9068 | 0.1005 | 165.1853 | 8.1806 | 210.3365 | 135.4534
3.3129 | -1.3435 | 271.6022 | -0.114 | 165.6316 | 8.1995 | 210.8987 | 135.8011
3.3137 | -1.3439 | 271.1248 | 0.09 | 165.2686 | 8.1831 | 210.456 | 135.5624
3.3144 | -1.3443 | 271.5457 | 0.5054 | 164.9935 | 8.1941 | 210.2511 | 135.7729
3.3148 | -1.3447 | 270.4957 | -0.0166 | 165.1655 | 8.1613 | 210.2481 | 135.2479
3.3157 | -1.3448 | 271.2158 | -0.0778 | 165.4668 | 8.1807 | 210.6694 | 135.6079
3.3164 | -1.3454 | 270.8133 | -0.0276 | 165.2824 | 8.167 | 210.418 | 135.4066
3.3172 | -1.3458 | 271.209 | 0.2147 | 165.1721 | 8.177 | 210.3736 | 135.6045
3.318 | -1.346 | 271.5554 | 0.1992 | 165.303 | 8.1855 | 210.5623 | 135.7777
3.3185 | -1.3465 | 270.7539 | 0.4127 | 164.8224 | 8.1599 | 209.9481 | 135.377
3.3193 | -1.3469 | 271.2245 | 0.1168 | 165.2752 | 8.1722 | 210.4793 | 135.6122
3.32 | -1.3473 | 270.7227 | -0.0159 | 165.2407 | 8.1555 | 210.3611 | 135.3613
3.3207 | -1.3475 | 271.0942 | 0.1262 | 165.2224 | 8.1649 | 210.4048 | 135.5471
3.3214 | -1.3477 | 271.0666 | 0.0045 | 165.3349 | 8.1623 | 210.5127 | 135.5333
3.3223 | -1.3478 | 271.1131 | -0.1739 | 165.5289 | 8.1614 | 210.7144 | 135.5566
3.323 | -1.3484 | 271.4836 | -0.0117 | 165.4902 | 8.1708 | 210.7375 | 135.7418
3.3238 | -1.3488 | 271.1562 | -0.1328 | 165.5022 | 8.1592 | 210.6949 | 135.5781
3.3244 | -1.349 | 271.1537 | 0.0768 | 165.2918 | 8.1576 | 210.4841 | 135.5769
3.3249 | -1.3493 | 271.1512 | 0.148 | 165.2198 | 8.1563 | 210.4117 | 135.5756
3.3257 | -1.3499 | 270.7733 | 0.067 | 165.1748 | 8.143 | 210.3037 | 135.3866
3.3265 | -1.3505 | 271.0936 | -0.0334 | 165.3821 | 8.1507 | 210.5644 | 135.5468
3.3273 | -1.3508 | 270.9903 | 0.0602 | 165.2541 | 8.1454 | 210.4191 | 135.4951
3.328 | -1.3512 | 271.2365 | -0.0748 | 165.4712 | 8.1511 | 210.6773 | 135.6183
3.3285 | -1.3516 | 270.8599 | -0.1226 | 165.3935 | 8.1386 | 210.5368 | 135.43
3.3293 | -1.3518 | 270.533 | -0.0228 | 165.1847 | 8.127 | 210.2736 | 135.2665
3.3302 | -1.3521 | 270.9781 | -0.1413 | 165.4516 | 8.1381 | 210.6146 | 135.4891
3.3308 | -1.3527 | 270.526 | -0.0703 | 165.23 | 8.1231 | 210.3176 | 135.263
3.3317 | -1.3527 | 271.1716 | -0.2029 | 165.5778 | 8.1402 | 210.773 | 135.5858
3.3324 | -1.3535 | 270.6936 | -0.1338 | 165.3494 | 8.1241 | 210.465 | 135.3468
3.3331 | -1.3536 | 271.1151 | -0.0712 | 165.4273 | 8.1352 | 210.6132 | 135.5576
3.3338 | -1.354 | 271.0621 | -0.2795 | 165.618 | 8.1319 | 210.795 | 135.5311
3.3343 | -1.3544 | 270.3861 | 0.1209 | 164.9922 | 8.1102 | 210.0566 | 135.193
3.3351 | -1.3548 | 270.7568 | -0.2648 | 165.5015 | 8.1194 | 210.6277 | 135.3784
3.336 | -1.355 | 270.7786 | -0.3743 | 165.6183 | 8.118 | 210.7481 | 135.3893
3.3368 | -1.3555 | 271.0989 | -0.1951 | 165.5459 | 8.1256 | 210.7291 | 135.5495
3.3375 | -1.3559 | 271.395 | -0.0554 | 165.505 | 8.1328 | 210.7375 | 135.6975
3.3381 | -1.3564 | 270.6188 | 0.0056 | 165.1853 | 8.1081 | 210.2884 | 135.3094
3.3387 | -1.3568 | 270.5659 | 0.2581 | 164.9152 | 8.105 | 210.0095 | 135.283
3.3396 | -1.357 | 270.513 | 0.1478 | 165.0079 | 8.1013 | 210.0933 | 135.2565
3.3401 | -1.3574 | 270.5105 | 0.2418 | 164.913 | 8.1 | 209.9981 | 135.2552
3.3411 | -1.3579 | 270.481 | 0.2039 | 164.9412 | 8.0967 | 210.0214 | 135.2405
3.3419 | -1.3583 | 270.8018 | 0.1718 | 165.0802 | 8.1044 | 210.2139 | 135.4009
3.3426 | -1.3585 | 271.0236 | -0.143 | 165.469 | 8.1093 | 210.6396 | 135.5118
3.343 | -1.3589 | 269.8992 | 0.0192 | 164.932 | 8.0746 | 209.9152 | 134.9496
3.3438 | -1.3589 | 270.4953 | 0.0724 | 165.0775 | 8.0905 | 210.16 | 135.2476
3.3446 | -1.3591 | 270.3675 | -0.2953 | 165.4026 | 8.0846 | 210.4639 | 135.1837
3.3454 | -1.3594 | 270.8131 | -0.1317 | 165.3876 | 8.0962 | 210.5231 | 135.4066
3.3462 | -1.3596 | 271.2341 | 0.0599 | 165.3363 | 8.1069 | 210.542 | 135.6171
3.3469 | -1.36 | 270.8071 | -0.0482 | 165.3021 | 8.0924 | 210.4367 | 135.4036
3.3475 | -1.3604 | 270.879 | -0.1154 | 165.3933 | 8.093 | 210.5398 | 135.4395
3.3482 | -1.3608 | 270.5517 | 0.1007 | 165.0682 | 8.0815 | 210.1601 | 135.2758
3.3488 | -1.3609 | 270.4996 | -0.0106 | 165.1621 | 8.0786 | 210.2454 | 135.2498
3.3497 | -1.3615 | 270.5452 | 0.428 | 164.7387 | 8.0777 | 209.8296 | 135.2726
3.3504 | -1.3619 | 270.9908 | 0.0029 | 165.3124 | 8.0893 | 210.4775 | 135.4954
3.3512 | -1.3622 | 271.1619 | 0.1056 | 165.2668 | 8.0925 | 210.4605 | 135.581
3.3518 | -1.3628 | 270.4108 | 0.2401 | 164.882 | 8.0687 | 209.9504 | 135.2054
3.3524 | -1.363 | 270.5831 | -0.1778 | 165.3573 | 8.0724 | 210.4545 | 135.2915
3.3534 | -1.3634 | 270.4793 | 0.0977 | 165.0472 | 8.0669 | 210.1271 | 135.2397
3.3539 | -1.3639 | 270.4514 | 0.3723 | 164.7634 | 8.0649 | 209.8386 | 135.2257
3.3548 | -1.3645 | 271.1202 | 0.2551 | 165.1036 | 8.0826 | 210.2903 | 135.5601
3.3554 | -1.3652 | 270.1692 | 0.6406 | 164.4011 | 8.0528 | 209.4293 | 135.0846
3.3563 | -1.3654 | 270.839 | 0.2811 | 164.9839 | 8.0706 | 210.1237 | 135.4195
3.3569 | -1.3664 | 270.0121 | 0.4199 | 164.5696 | 8.0446 | 209.5716 | 135.0061
3.3575 | -1.3664 | 270.2348 | 0.309 | 164.7547 | 8.0498 | 209.7938 | 135.1174
3.3582 | -1.3666 | 270.2568 | 0.4234 | 164.6476 | 8.0486 | 209.6904 | 135.1284
3.3591 | -1.3671 | 270.178 | 0.1046 | 164.9402 | 8.0442 | 209.9699 | 135.089
3.3599 | -1.3673 | 270.4992 | 0.5547 | 164.5972 | 8.0519 | 209.6804 | 135.2496
3.3606 | -1.3677 | 270.1719 | 0.0969 | 164.9459 | 8.0404 | 209.9746 | 135.086
3.3612 | -1.3679 | 270.2445 | 0.002 | 165.065 | 8.0412 | 210.1058 | 135.1222
3.3618 | -1.3682 | 269.9175 | 0.4366 | 164.5215 | 8.0299 | 209.5077 | 134.9588
3.3624 | -1.3686 | 270.0394 | 0.4522 | 164.5465 | 8.0322 | 209.5531 | 135.0197
3.3633 | -1.3688 | 270.3604 | 0.3848 | 164.7209 | 8.0397 | 209.781 | 135.1802
3.3642 | -1.3694 | 270.2813 | 0.6029 | 164.4765 | 8.0351 | 209.5234 | 135.1407
3.3649 | -1.3695 | 270.6775 | 0.2387 | 164.9728 | 8.0452 | 210.0857 | 135.3387
3.3657 | -1.3703 | 270.2743 | 0.2869 | 164.7903 | 8.0313 | 209.836 | 135.1372
3.3661 | -1.3703 | 269.8742 | 0.2756 | 164.6682 | 8.0184 | 209.6472 | 134.9371
3.3668 | -1.3707 | 270.3197 | 0.1046 | 164.9877 | 8.0299 | 210.041 | 135.1599
3.3678 | -1.3712 | 270.2157 | 0.1504 | 164.9073 | 8.0246 | 209.9433 | 135.1079
3.3683 | -1.3714 | 270.1387 | 0.4654 | 164.5667 | 8.021 | 209.5898 | 135.0694
3.3693 | -1.3718 | 270.2097 | 0.2449 | 164.8108 | 8.0209 | 209.8458 | 135.1048
3.37 | -1.3724 | 270.5799 | 0.4741 | 164.7051 | 8.0301 | 209.8018 | 135.29
3.3706 | -1.3727 | 270.4025 | 0.2692 | 164.8509 | 8.0233 | 209.918 | 135.2013
3.3713 | -1.3731 | 269.9507 | 0.4539 | 164.5156 | 8.0082 | 209.5074 | 134.9754
3.3718 | -1.3737 | 270.0724 | 0.2965 | 164.7136 | 8.0107 | 209.7257 | 135.0362
3.3727 | -1.3744 | 269.6192 | 0.5362 | 164.3229 | 7.9952 | 209.2595 | 134.8096
3.3734 | -1.3746 | 269.9406 | 0.368 | 164.5983 | 8.003 | 209.5883 | 134.9703
3.3743 | -1.3748 | 269.8126 | 0.3572 | 164.5664 | 7.997 | 209.5352 | 134.9063
3.375 | -1.3748 | 270.1596 | 0.0485 | 164.9908 | 8.0058 | 210.0174 | 135.0798
3.3756 | -1.3753 | 270.2808 | 0.3041 | 164.7756 | 8.0078 | 209.8224 | 135.1404
3.3763 | -1.3755 | 269.5556 | 0.212 | 164.626 | 7.9848 | 209.5519 | 134.7778
3.377 | -1.3759 | 270.001 | 0.6534 | 164.3331 | 7.9963 | 209.3333 | 135.0005
3.3779 | -1.3763 | 269.8726 | 0.1165 | 164.8272 | 7.9903 | 209.806 | 134.9363
3.3785 | -1.3765 | 270.2941 | 0.2457 | 164.8385 | 8.0014 | 209.8876 | 135.147
3.3794 | -1.3767 | 270.59 | 0.3105 | 164.8724 | 8.0082 | 209.9707 | 135.295
3.3797 | -1.377 | 269.5662 | 0.1427 | 164.699 | 7.977 | 209.6267 | 134.7831
3.3806 | -1.3772 | 270.0117 | -0.0724 | 165.0626 | 7.9882 | 210.0645 | 135.0058
3.3815 | -1.3776 | 270.0826 | 0.2425 | 164.7714 | 7.9881 | 209.7851 | 135.0413
3.3821 | -1.378 | 269.9304 | 0.1713 | 164.7918 | 7.9822 | 209.7802 | 134.9652
3.3828 | -1.3782 | 270.2019 | -0.1346 | 165.1882 | 7.9885 | 210.2219 | 135.1009
3.3837 | -1.3785 | 270.2479 | 0.3212 | 164.7478 | 7.9877 | 209.7891 | 135.124
3.3844 | -1.3787 | 270.644 | -0.1185 | 165.3195 | 7.9977 | 210.4269 | 135.322
3.3851 | -1.3787 | 269.9941 | -0.2373 | 165.2217 | 7.977 | 210.2207 | 134.997
3.3857 | -1.3791 | 270.3901 | -0.1598 | 165.2763 | 7.9874 | 210.3413 | 135.195
3.3865 | -1.3795 | 270.1872 | -0.2577 | 165.3065 | 7.9793 | 210.3377 | 135.0936
3.3873 | -1.3797 | 270.4833 | 0.0348 | 165.1128 | 7.9862 | 210.1933 | 135.2416
3.388 | -1.38 | 270.9536 | -0.0754 | 165.3798 | 7.9984 | 210.5387 | 135.4768
3.3888 | -1.3802 | 270.5022 | 0.1679 | 164.986 | 7.9832 | 210.0697 | 135.2511
3.3892 | -1.3804 | 270.1515 | -0.007 | 165.044 | 7.9719 | 210.0693 | 135.0758
3.3901 | -1.3808 | 270.2975 | -0.0646 | 165.1503 | 7.9742 | 210.1999 | 135.1487
3.3907 | -1.3811 | 270.444 | -0.0866 | 165.2212 | 7.977 | 210.2952 | 135.222
3.3915 | -1.3813 | 270.6656 | 0.0485 | 165.16 | 7.9818 | 210.2709 | 135.3328
3.3924 | -1.3819 | 270.6613 | -0.0573 | 165.2644 | 7.9795 | 210.3746 | 135.3307
3.3931 | -1.3823 | 271.0817 | 0.025 | 165.3223 | 7.9902 | 210.5025 | 135.5409
3.3939 | -1.383 | 270.6289 | 0.1525 | 165.0439 | 7.975 | 210.1487 | 135.3145
3.3945 | -1.3834 | 270.4767 | 0.2814 | 164.8643 | 7.9692 | 209.9437 | 135.2383
3.395 | -1.3838 | 270.5487 | 0.0441 | 165.1256 | 7.97 | 210.2171 | 135.2744
3.3958 | -1.3843 | 270.0466 | 0.3004 | 164.702 | 7.9533 | 209.7097 | 135.0233
3.3967 | -1.3841 | 270.7171 | -0.1884 | 165.4143 | 7.9711 | 210.5338 | 135.3586
3.3975 | -1.3849 | 270.3889 | -0.4158 | 165.5323 | 7.9595 | 210.5971 | 135.1945
3.3982 | -1.3853 | 270.6847 | 0.1036 | 165.1116 | 7.9666 | 210.2257 | 135.3424
3.3988 | -1.3855 | 270.7572 | 0.3911 | 164.8482 | 7.9674 | 209.9745 | 135.3786
3.3995 | -1.3858 | 270.2556 | -0.0518 | 165.124 | 7.9508 | 210.1666 | 135.1278
3.4 | -1.386 | 270.3034 | -0.0864 | 165.1745 | 7.951 | 210.2251 | 135.1517
3.401 | -1.3864 | 270.3243 | 0.2376 | 164.8575 | 7.9493 | 209.9116 | 135.1621
3.4018 | -1.3866 | 270.7452 | 0.0772 | 165.1582 | 7.96 | 210.2824 | 135.3726
3.4025 | -1.3866 | 271.0668 | -0.1003 | 165.4429 | 7.9678 | 210.6207 | 135.5334
3.403 | -1.3869 | 270.5163 | 0.1418 | 165.0173 | 7.9504 | 210.1034 | 135.2581
3.4037 | -1.3875 | 270.5874 | -0.1814 | 165.3643 | 7.9508 | 210.4622 | 135.2937
3.4044 | -1.3877 | 270.3107 | -0.0185 | 165.1092 | 7.941 | 210.1609 | 135.1553
3.4053 | -1.3879 | 270.9301 | -0.1673 | 165.4645 | 7.957 | 210.6195 | 135.4651
3.4061 | -1.3879 | 271.3016 | -0.5021 | 165.9231 | 7.9663 | 211.14 | 135.6508
3.4068 | -1.3886 | 270.9236 | -0.0435 | 165.3386 | 7.9533 | 210.4925 | 135.4618
3.4076 | -1.389 | 271.2941 | -0.2325 | 165.6511 | 7.9625 | 210.8668 | 135.6471
3.408 | -1.3892 | 270.3208 | -0.2169 | 165.3111 | 7.933 | 210.3645 | 135.1604
3.4089 | -1.3896 | 271.0394 | -0.1236 | 165.4573 | 7.9519 | 210.6306 | 135.5197
3.4096 | -1.3903 | 270.5121 | -0.0217 | 165.1797 | 7.9348 | 210.2651 | 135.2561
3.4101 | -1.3907 | 270.5346 | -0.0619 | 165.2274 | 7.9342 | 210.3165 | 135.2673
3.4111 | -1.3911 | 271.1034 | 0.2917 | 165.0635 | 7.9486 | 210.2474 | 135.5517
3.4119 | -1.3913 | 270.7269 | 0.2216 | 165.0081 | 7.9357 | 210.1293 | 135.3635
3.4126 | -1.3916 | 271.0974 | -0.0286 | 165.3818 | 7.9449 | 210.5647 | 135.5487
3.4132 | -1.3916 | 270.3235 | -0.1507 | 165.246 | 7.9209 | 210.2999 | 135.1617
3.4139 | -1.3922 | 270.3948 | -0.0979 | 165.217 | 7.9215 | 210.2828 | 135.1974
3.4146 | -1.3924 | 270.7906 | -0.2543 | 165.5053 | 7.9314 | 210.6371 | 135.3953
3.4154 | -1.3929 | 270.5128 | -0.0759 | 165.2344 | 7.9215 | 210.3198 | 135.2564
3.4162 | -1.3933 | 271.1817 | 0.1595 | 165.222 | 7.9391 | 210.4189 | 135.5909
3.4169 | -1.3937 | 270.8797 | 0.0787 | 165.2021 | 7.9286 | 210.3487 | 135.4398
3.4176 | -1.3942 | 270.8264 | 0.1322 | 165.1309 | 7.9255 | 210.2687 | 135.4132
3.4183 | -1.3946 | 270.3002 | -0.1075 | 165.1952 | 7.9084 | 210.2453 | 135.1501
3.4189 | -1.395 | 270.3969 | 0.192 | 164.928 | 7.9098 | 209.9942 | 135.1985
3.4196 | -1.395 | 270.594 | 0.0247 | 165.161 | 7.9139 | 210.26 | 135.297
3.4205 | -1.3954 | 270.6402 | 0.0449 | 165.1562 | 7.9133 | 210.2629 | 135.3201
3.4213 | -1.3957 | 271.0353 | -0.0864 | 165.4193 | 7.923 | 210.5918 | 135.5177
3.4217 | -1.3963 | 270.2605 | -0.1502 | 165.2248 | 7.8993 | 210.2683 | 135.1303
3.4225 | -1.3969 | 270.3563 | 0.0717 | 165.0349 | 7.9003 | 210.0943 | 135.1781
3.4232 | -1.3971 | 270.6026 | 0.0393 | 165.1494 | 7.9059 | 210.2499 | 135.3013
3.4239 | -1.3976 | 270.1507 | 0.2137 | 164.8245 | 7.891 | 209.8496 | 135.0754
3.4249 | -1.3978 | 270.8447 | -0.0411 | 165.3106 | 7.9091 | 210.4514 | 135.4224
3.4256 | -1.3982 | 270.4182 | 0.1393 | 164.9881 | 7.895 | 210.0578 | 135.2091
3.4263 | -1.3987 | 270.8379 | 0.1056 | 165.1617 | 7.9056 | 210.3014 | 135.419
3.4269 | -1.3989 | 270.6113 | 0.2308 | 164.961 | 7.8975 | 210.0629 | 135.3057
3.4275 | -1.3993 | 269.8864 | 0.112 | 164.8382 | 7.8751 | 209.8193 | 134.9432
3.4283 | -1.3995 | 270.2571 | 0.1998 | 164.874 | 7.8841 | 209.9168 | 135.1286
3.429 | -1.4 | 269.8301 | 0.0386 | 164.8929 | 7.87 | 209.8646 | 134.9151
3.43 | -1.4002 | 270.6984 | 0.0403 | 165.1806 | 7.8932 | 210.297 | 135.3492
3.4307 | -1.4006 | 270.3715 | 0.0288 | 165.0832 | 7.882 | 210.1451 | 135.1858
3.4311 | -1.401 | 269.9708 | 0.0327 | 164.9457 | 7.8693 | 209.9409 | 134.9854
3.4319 | -1.4015 | 270.3405 | 0.0988 | 165.0029 | 7.8783 | 210.0597 | 135.1702
3.4327 | -1.4019 | 270.1875 | 0.0432 | 165.0075 | 7.8718 | 210.0388 | 135.0937
3.4334 | -1.4019 | 270.1606 | 0.0384 | 165.0034 | 7.8696 | 210.0302 | 135.0803
3.4342 | -1.4023 | 270.2068 | -0.3463 | 165.4035 | 7.869 | 210.438 | 135.1034
3.435 | -1.4027 | 270.6766 | -0.2772 | 165.491 | 7.8808 | 210.6038 | 135.3383
3.4357 | -1.4029 | 270.9727 | -0.2322 | 165.5448 | 7.8878 | 210.7069 | 135.4864
3.4362 | -1.4034 | 269.9241 | 0.0587 | 164.9044 | 7.8563 | 209.8917 | 134.9621
3.4369 | -1.4036 | 270.2203 | -0.1075 | 165.1693 | 7.8633 | 210.206 | 135.1101
3.4378 | -1.404 | 270.0671 | -0.0375 | 165.0483 | 7.8567 | 210.0595 | 135.0335
3.4384 | -1.4042 | 270.3636 | -0.0315 | 165.1411 | 7.864 | 210.2018 | 135.1818
3.4393 | -1.4044 | 270.3105 | -0.1823 | 165.2743 | 7.8604 | 210.326 | 135.1553
3.44 | -1.4045 | 270.7062 | -0.0739 | 165.2978 | 7.8702 | 210.4155 | 135.3531
3.4404 | -1.4047 | 270.4557 | -0.2802 | 165.4206 | 7.8621 | 210.4965 | 135.2278
3.4414 | -1.4053 | 270.1275 | -0.2867 | 165.3177 | 7.8503 | 210.339 | 135.0637
3.442 | -1.4057 | 270.5231 | -0.2172 | 165.3801 | 7.8605 | 210.4673 | 135.2616
3.4429 | -1.4058 | 270.3704 | -0.2092 | 165.3212 | 7.8539 | 210.383 | 135.1852
3.4438 | -1.4062 | 270.8399 | -0.1533 | 165.4219 | 7.8656 | 210.5618 | 135.4199
3.4444 | -1.4066 | 271.061 | -0.1596 | 165.5019 | 7.8705 | 210.6787 | 135.5305
3.4451 | -1.407 | 270.7093 | -0.2231 | 165.4482 | 7.8587 | 210.5664 | 135.3547
3.4458 | -1.4072 | 270.7567 | 0.1288 | 165.1121 | 7.8586 | 210.2382 | 135.3783
3.4465 | -1.4079 | 270.3293 | -0.1296 | 165.2281 | 7.8446 | 210.283 | 135.1646
3.4472 | -1.4081 | 270.6005 | -0.2181 | 165.407 | 7.8508 | 210.5071 | 135.3002
3.448 | -1.4083 | 270.8714 | -0.3479 | 165.6271 | 7.8569 | 210.7724 | 135.4357
3.4487 | -1.4083 | 270.5705 | -0.1102 | 165.2891 | 7.8465 | 210.3842 | 135.2853
3.4495 | -1.4088 | 271.0895 | -0.3172 | 165.6692 | 7.8598 | 210.8507 | 135.5447
3.4499 | -1.4092 | 270.2407 | -0.1972 | 165.2663 | 7.8342 | 210.3064 | 135.1204
3.4508 | -1.4094 | 270.636 | -0.0778 | 165.2786 | 7.8437 | 210.3846 | 135.318
3.4514 | -1.4098 | 270.5832 | -0.3002 | 165.4835 | 7.8407 | 210.5807 | 135.2916
3.4521 | -1.4102 | 270.1569 | -0.2222 | 165.2634 | 7.8267 | 210.2896 | 135.0784
3.4531 | -1.4105 | 270.9248 | -0.3992 | 165.6964 | 7.8469 | 210.8505 | 135.4624
3.4536 | -1.4111 | 270.3988 | -0.0569 | 165.1788 | 7.8303 | 210.2453 | 135.1994
3.4545 | -1.4115 | 270.7686 | 0.0413 | 165.2039 | 7.8391 | 210.332 | 135.3843
3.4551 | -1.4118 | 270.7159 | -0.0082 | 165.2359 | 7.8361 | 210.3552 | 135.358
3.4557 | -1.4122 | 269.9415 | -0.0166 | 164.9862 | 7.8124 | 209.9764 | 134.9708
3.4565 | -1.4124 | 270.312 | -0.1426 | 165.2357 | 7.8213 | 210.2877 | 135.156
3.4572 | -1.413 | 270.0346 | -0.0031 | 165.0038 | 7.8117 | 210.0095 | 135.0173
3.4581 | -1.4133 | 270.7031 | 0.0497 | 165.1738 | 7.8291 | 210.291 | 135.3515
3.4587 | -1.4141 | 270.1515 | -0.0516 | 165.0913 | 7.8117 | 210.1166 | 135.0758
3.4592 | -1.4143 | 269.7762 | -0.0742 | 164.9888 | 7.7997 | 209.9515 | 134.8881
3.4601 | -1.4146 | 270.3949 | -0.0057 | 165.1266 | 7.8156 | 210.1924 | 135.1974
3.4609 | -1.4148 | 269.9437 | -0.1495 | 165.12 | 7.8007 | 210.1106 | 134.9719
3.4615 | -1.4154 | 270.1148 | 0.2176 | 164.81 | 7.8043 | 209.8291 | 135.0574
3.4623 | -1.416 | 269.8869 | 0.0527 | 164.899 | 7.7959 | 209.8801 | 134.9434
3.4632 | -1.4161 | 270.3318 | -0.2846 | 165.3846 | 7.8069 | 210.4399 | 135.1659
3.4639 | -1.4165 | 270.6769 | 0.1487 | 165.0664 | 7.8151 | 210.1792 | 135.3384
3.4644 | -1.4169 | 269.7288 | 0.0897 | 164.8094 | 7.7867 | 209.7642 | 134.8644
3.4651 | -1.4171 | 270.0995 | -0.0315 | 165.0541 | 7.7958 | 210.0707 | 135.0497
3.466 | -1.4176 | 270.145 | 0.1516 | 164.8862 | 7.795 | 209.9104 | 135.0725
3.4667 | -1.4178 | 270.3414 | -0.1684 | 165.2717 | 7.7991 | 210.3286 | 135.1707
3.4675 | -1.418 | 270.6621 | -0.0679 | 165.2781 | 7.8066 | 210.3885 | 135.331
3.4682 | -1.4188 | 270.3095 | 0.077 | 165.0158 | 7.7948 | 210.0674 | 135.1548
3.4687 | -1.4191 | 269.9339 | -0.0756 | 165.0432 | 7.783 | 210.0322 | 134.967
3.4697 | -1.4191 | 269.9309 | -0.2955 | 165.2621 | 7.7806 | 210.2506 | 134.9654
3.4702 | -1.4193 | 269.9787 | -0.2413 | 165.2238 | 7.7809 | 210.2203 | 134.9893
3.471 | -1.4197 | 270.3735 | -0.3273 | 165.4415 | 7.7905 | 210.5037 | 135.1867
3.4718 | -1.4204 | 270.344 | -0.0693 | 165.1737 | 7.7877 | 210.2311 | 135.172
3.4726 | -1.4208 | 270.6891 | 0.0432 | 165.1763 | 7.7959 | 210.2911 | 135.3445
3.4733 | -1.4214 | 270.1628 | -0.452 | 165.4961 | 7.7791 | 210.5232 | 135.0814
3.4739 | -1.4214 | 270.1362 | -0.4326 | 165.4678 | 7.7771 | 210.4905 | 135.0681
3.4747 | -1.4218 | 269.9337 | -0.2354 | 165.2032 | 7.7695 | 210.1921 | 134.9669
3.4753 | -1.4219 | 269.8569 | -0.0451 | 164.9872 | 7.766 | 209.9634 | 134.9284
3.476 | -1.4221 | 270.2773 | -0.3405 | 165.4228 | 7.7765 | 210.469 | 135.1386
3.4769 | -1.4227 | 270.3227 | -0.2159 | 165.3134 | 7.7757 | 210.3672 | 135.1614
3.4776 | -1.4231 | 270.6928 | -0.1284 | 165.3493 | 7.7848 | 210.4648 | 135.3464
3.4783 | -1.4234 | 269.9434 | 0.213 | 164.7581 | 7.7618 | 209.7487 | 134.9717
3.4788 | -1.4236 | 269.8416 | -0.1358 | 165.073 | 7.7576 | 210.0466 | 134.9208
3.4795 | -1.424 | 270.3113 | -0.0271 | 165.1209 | 7.7695 | 210.1728 | 135.1556
3.4803 | -1.4244 | 269.8351 | -0.1365 | 165.0716 | 7.754 | 210.0441 | 134.9176
3.4813 | -1.4247 | 270.5776 | -0.0578 | 165.2404 | 7.7731 | 210.3367 | 135.2888
3.4818 | -1.4253 | 270.0272 | 0.0931 | 164.9061 | 7.7562 | 209.9106 | 135.0136
3.4824 | -1.4257 | 269.7756 | 0.2696 | 164.6458 | 7.7477 | 209.6084 | 134.8878
3.4831 | -1.4259 | 270.0467 | 0.3649 | 164.6408 | 7.7539 | 209.6486 | 135.0233
3.4839 | -1.4261 | 269.7203 | -0.118 | 165.015 | 7.7428 | 209.9684 | 134.8602
3.4846 | -1.4264 | 270.0655 | -0.0269 | 165.039 | 7.7511 | 210.0499 | 135.0328
3.4854 | -1.4272 | 269.8621 | 0.108 | 164.8363 | 7.7435 | 209.8133 | 134.9311
3.4863 | -1.4274 | 270.282 | -0.0153 | 165.0996 | 7.7537 | 210.1466 | 135.141
3.4871 | -1.4279 | 270.0045 | 0.0441 | 164.9477 | 7.7439 | 209.9485 | 135.0022
3.4875 | -1.4279 | 269.5304 | -0.0549 | 164.8887 | 7.7294 | 209.8105 | 134.7652
3.4883 | -1.4281 | 270.2489 | 0.1154 | 164.9579 | 7.7481 | 209.9994 | 135.1244
3.4891 | -1.4287 | 269.9216 | 0.101 | 164.8633 | 7.737 | 209.8502 | 134.9608
3.4897 | -1.4289 | 269.994 | -0.1343 | 165.1227 | 7.7378 | 210.1217 | 134.997
3.4906 | -1.4292 | 270.0151 | -0.1528 | 165.1483 | 7.7363 | 210.1508 | 135.0075
3.4913 | -1.4294 | 270.2614 | 0.0173 | 165.0603 | 7.7419 | 210.1039 | 135.1307
3.4918 | -1.4298 | 270.035 | -0.0492 | 165.0514 | 7.7343 | 210.0572 | 135.0175
3.4927 | -1.4304 | 269.9312 | -0.0211 | 164.9887 | 7.7293 | 209.9772 | 134.9656
3.4933 | -1.4307 | 269.9285 | -0.1533 | 165.12 | 7.728 | 210.1081 | 134.9643
3.4942 | -1.4315 | 269.675 | -0.0315 | 164.9138 | 7.7186 | 209.8596 | 134.8375
3.4949 | -1.4319 | 270.1942 | 0.1132 | 164.9422 | 7.7319 | 209.9746 | 135.0971
3.4956 | -1.4324 | 270.2155 | 0.0413 | 165.0212 | 7.731 | 210.0571 | 135.1077
3.4964 | -1.4328 | 269.7892 | -0.4535 | 165.374 | 7.717 | 210.3388 | 134.8946
3.4968 | -1.433 | 269.315 | -0.1212 | 164.8836 | 7.7027 | 209.7694 | 134.6575
3.4978 | -1.4335 | 269.2856 | -0.1843 | 164.9369 | 7.6996 | 209.8179 | 134.6428
3.4984 | -1.4341 | 269.2078 | -0.1353 | 164.8621 | 7.6961 | 209.73 | 134.6039
3.4991 | -1.4343 | 269.3793 | -0.2128 | 164.9967 | 7.6995 | 209.8933 | 134.6896
3.5 | -1.4349 | 269.2755 | -0.0182 | 164.7676 | 7.6944 | 209.6468 | 134.6377
3.5007 | -1.4352 | 269.5708 | 0.2276 | 164.6203 | 7.7013 | 209.5487 | 134.7854
3.5014 | -1.4358 | 268.8461 | -0.0182 | 164.6245 | 7.6792 | 209.4322 | 134.423
3.5021 | -1.436 | 269.1668 | -0.1509 | 164.8641 | 7.6868 | 209.7253 | 134.5834
3.5028 | -1.4362 | 268.7412 | -0.1562 | 164.7276 | 7.6731 | 209.5178 | 134.3706
3.5036 | -1.4365 | 269.2105 | -0.198 | 164.9259 | 7.6847 | 209.7943 | 134.6053
3.5043 | -1.4367 | 269.6058 | -0.2328 | 165.0925 | 7.6944 | 210.0268 | 134.8029
3.5051 | -1.4371 | 269.2542 | -0.0835 | 164.826 | 7.6827 | 209.7017 | 134.6271
3.5058 | -1.4373 | 269.6247 | -0.0411 | 164.9071 | 7.6917 | 209.8445 | 134.8123
3.5062 | -1.4378 | 268.8757 | -0.2635 | 164.8799 | 7.6694 | 209.6925 | 134.4379
3.507 | -1.4382 | 268.9967 | -0.3359 | 164.9926 | 7.6711 | 209.8254 | 134.4984
3.5077 | -1.4384 | 269.2677 | -0.3829 | 165.13 | 7.6773 | 210.0079 | 134.6338
3.5085 | -1.4392 | 268.8405 | -0.4741 | 165.0788 | 7.6634 | 209.8856 | 134.4203
3.5092 | -1.4393 | 269.211 | 0.0685 | 164.6597 | 7.6724 | 209.5282 | 134.6055
3.5102 | -1.4399 | 269.0823 | -0.2311 | 164.9165 | 7.6667 | 209.7636 | 134.5412
3.5106 | -1.4399 | 268.8323 | -0.571 | 165.1731 | 7.6586 | 209.9784 | 134.4162
3.5113 | -1.4401 | 269.2525 | -0.2877 | 165.0298 | 7.669 | 209.9052 | 134.6262
3.5121 | -1.4405 | 268.8512 | -0.1171 | 164.7255 | 7.6559 | 209.534 | 134.4256
3.5128 | -1.441 | 269.2206 | -0.1159 | 164.8475 | 7.6648 | 209.7176 | 134.6103
3.5135 | -1.4416 | 268.8937 | -0.1573 | 164.78 | 7.6539 | 209.5956 | 134.4468
3.5143 | -1.4418 | 268.9406 | -0.2961 | 164.9344 | 7.6536 | 209.7578 | 134.4703
3.5153 | -1.442 | 269.6336 | -0.0782 | 164.9475 | 7.6713 | 209.8865 | 134.8168
3.5157 | -1.4425 | 268.5863 | -0.0214 | 164.5417 | 7.6405 | 209.3061 | 134.2932
3.5164 | -1.4429 | 268.8319 | -0.1142 | 164.7164 | 7.646 | 209.5217 | 134.4159
3.5173 | -1.4431 | 268.754 | -0.23 | 164.8062 | 7.6417 | 209.5985 | 134.377
3.518 | -1.4433 | 269.2736 | -0.1579 | 164.9073 | 7.6549 | 209.7862 | 134.6368
3.5188 | -1.4435 | 269.5693 | 0.1533 | 164.6947 | 7.6618 | 209.6229 | 134.7847
3.5196 | -1.4442 | 269.1671 | -0.1459 | 164.8599 | 7.6486 | 209.7211 | 134.5836
3.5201 | -1.4446 | 269.1147 | 0.1171 | 164.5795 | 7.6459 | 209.4319 | 134.5573
3.5207 | -1.4451 | 268.4152 | 0.0813 | 164.3821 | 7.6248 | 209.118 | 134.2076
3.5215 | -1.4453 | 268.7853 | -0.118 | 164.7048 | 7.6336 | 209.5024 | 134.3927
3.5222 | -1.4455 | 269.0562 | -0.2642 | 164.9413 | 7.6397 | 209.7841 | 134.5281
3.5231 | -1.4457 | 269.028 | -0.293 | 164.9608 | 7.6369 | 209.7988 | 134.514
3.5238 | -1.4461 | 269.2984 | -0.2044 | 164.9623 | 7.643 | 209.8454 | 134.6492
3.5245 | -1.4466 | 268.7728 | -0.2944 | 164.8772 | 7.6267 | 209.6726 | 134.3864
3.5251 | -1.4468 | 268.7706 | -0.0271 | 164.6092 | 7.6254 | 209.4043 | 134.3853
3.5259 | -1.4472 | 268.767 | -0.2684 | 164.8493 | 7.6235 | 209.6438 | 134.3835
3.5266 | -1.4476 | 268.789 | -0.226 | 164.8142 | 7.6227 | 209.6124 | 134.3945
3.5274 | -1.4478 | 269.4573 | -0.2776 | 165.0886 | 7.6398 | 209.9982 | 134.7286
3.5281 | -1.4485 | 269.0553 | -0.0622 | 164.7393 | 7.6268 | 209.5818 | 134.5277
3.5289 | -1.4489 | 269.3503 | 0.0036 | 164.7719 | 7.6335 | 209.6636 | 134.6752
3.5295 | -1.4493 | 268.4277 | -0.1718 | 164.6397 | 7.6061 | 209.3777 | 134.2138
3.5303 | -1.4496 | 268.847 | -0.0437 | 164.6514 | 7.6163 | 209.4593 | 134.4235
3.5309 | -1.4502 | 268.7444 | 0.0314 | 164.5422 | 7.6122 | 209.3329 | 134.3722
3.5316 | -1.4508 | 268.2932 | 0.0969 | 164.3263 | 7.5978 | 209.0419 | 134.1466
3.5325 | -1.4509 | 268.8866 | -0.1567 | 164.7777 | 7.6126 | 209.5922 | 134.4433
3.5331 | -1.4513 | 268.2375 | -0.2339 | 164.6386 | 7.593 | 209.3448 | 134.1187
3.5337 | -1.4515 | 268.3345 | 0.0024 | 164.4347 | 7.5944 | 209.1571 | 134.1672
3.5346 | -1.4521 | 268.2807 | -0.4091 | 164.8283 | 7.591 | 209.5417 | 134.1404
3.5351 | -1.4524 | 268.3528 | -0.1778 | 164.621 | 7.592 | 209.3465 | 134.1764
3.5361 | -1.4526 | 268.946 | -0.2114 | 164.8524 | 7.6066 | 209.6767 | 134.473
3.5368 | -1.4532 | 268.5695 | -0.2968 | 164.8123 | 7.5944 | 209.5739 | 134.2847
3.5376 | -1.4536 | 268.9639 | 0.0069 | 164.6401 | 7.6039 | 209.4674 | 134.4819
3.5383 | -1.4539 | 268.4635 | -0.1675 | 164.6478 | 7.5882 | 209.3917 | 134.2318
3.5389 | -1.4543 | 268.4109 | -0.0979 | 164.5606 | 7.5853 | 209.2958 | 134.2054
3.5395 | -1.4547 | 268.2839 | -0.019 | 164.4394 | 7.5805 | 209.1534 | 134.1419
3.5404 | -1.4552 | 268.2053 | 0.0497 | 164.3446 | 7.5765 | 209.0455 | 134.1026
3.5409 | -1.4554 | 268.1533 | -0.1219 | 164.4989 | 7.5738 | 209.1911 | 134.0767
3.5419 | -1.456 | 268.1491 | -0.191 | 164.5666 | 7.5717 | 209.2581 | 134.0745
3.5427 | -1.4564 | 268.3943 | 0.1056 | 164.3518 | 7.5769 | 209.0842 | 134.1972
3.5431 | -1.456 | 268.1205 | 0.2103 | 164.1558 | 7.5682 | 208.8425 | 134.0603
3.5438 | -1.4562 | 267.8941 | -0.1816 | 164.4722 | 7.5603 | 209.1213 | 133.9471
3.5446 | -1.4566 | 268.388 | -0.2452 | 164.7005 | 7.5726 | 209.4318 | 134.194
3.5454 | -1.4569 | 268.3598 | -0.184 | 164.6299 | 7.5701 | 209.3565 | 134.1799
3.5461 | -1.4573 | 268.4312 | -0.227 | 164.6968 | 7.5706 | 209.4353 | 134.2156
3.5468 | -1.4575 | 268.3291 | -0.1473 | 164.583 | 7.5662 | 209.3046 | 134.1646
3.5477 | -1.4579 | 268.8225 | -0.3011 | 164.9013 | 7.5781 | 209.7051 | 134.4113
3.5482 | -1.4581 | 268.4479 | -0.1432 | 164.6186 | 7.5666 | 209.3599 | 134.2239
3.549 | -1.4586 | 268.419 | -0.2046 | 164.6704 | 7.564 | 209.4069 | 134.2095
3.5497 | -1.459 | 268.4658 | -0.3047 | 164.7861 | 7.5639 | 209.5304 | 134.2329
3.5505 | -1.4592 | 268.3632 | 0.1478 | 164.2994 | 7.5592 | 209.0267 | 134.1816
3.5511 | -1.4594 | 268.4356 | -0.3582 | 164.8296 | 7.56 | 209.5688 | 134.2178
3.552 | -1.4596 | 269.1531 | -0.209 | 164.9196 | 7.5783 | 209.7784 | 134.5766
3.5526 | -1.4605 | 268.5524 | -0.0842 | 164.5946 | 7.5601 | 209.3534 | 134.2762
3.5534 | -1.4609 | 268.6734 | 0.0053 | 164.5455 | 7.5619 | 209.3244 | 134.3367
3.5541 | -1.4614 | 268.2969 | -0.0765 | 164.5018 | 7.5497 | 209.218 | 134.1485
3.5547 | -1.4618 | 268.2694 | 0.1355 | 164.2807 | 7.5477 | 208.9922 | 134.1347
3.5555 | -1.4624 | 268.5141 | 0.1569 | 164.3409 | 7.553 | 209.0932 | 134.257
3.5563 | -1.4627 | 268.3614 | 0.1869 | 164.26 | 7.5468 | 208.9869 | 134.1807
3.5571 | -1.4633 | 268.5067 | 0.1216 | 164.3738 | 7.5493 | 209.1249 | 134.2533
3.5577 | -1.4639 | 267.733 | 0.1984 | 164.0392 | 7.5263 | 208.6613 | 133.8665
3.5583 | -1.4642 | 267.7801 | 0.2572 | 163.9961 | 7.5264 | 208.6261 | 133.89
3.5591 | -1.4646 | 267.8761 | 0.1223 | 164.163 | 7.5274 | 208.809 | 133.9381
3.5598 | -1.4654 | 267.375 | 0.4896 | 163.6287 | 7.5118 | 208.1912 | 133.6875
3.5607 | -1.4655 | 267.9682 | 0.3807 | 163.9354 | 7.5265 | 208.5967 | 133.9841
3.5614 | -1.4657 | 267.5927 | 0.1036 | 164.0873 | 7.5145 | 208.6861 | 133.7964
3.5618 | -1.4661 | 267.168 | 0.1238 | 163.9256 | 7.5016 | 208.4536 | 133.584
3.5628 | -1.4663 | 267.9103 | -0.0051 | 164.3019 | 7.5205 | 208.9536 | 133.9551
3.5633 | -1.4667 | 267.1869 | 0.267 | 163.7887 | 7.499 | 208.3199 | 133.5934
3.5641 | -1.4667 | 267.607 | 0.045 | 164.1508 | 7.5091 | 208.7519 | 133.8035
3.565 | -1.467 | 267.678 | -0.0178 | 164.2372 | 7.5093 | 208.8502 | 133.839
3.5658 | -1.4672 | 268.023 | -0.3431 | 164.6776 | 7.5173 | 209.3481 | 134.0115
3.5665 | -1.4672 | 268.3936 | -0.1346 | 164.5926 | 7.5262 | 209.3249 | 134.1968
3.5669 | -1.4678 | 267.4217 | -0.4371 | 164.5712 | 7.4981 | 209.1415 | 133.7108
3.5677 | -1.468 | 267.891 | -0.0283 | 164.3188 | 7.5096 | 208.9673 | 133.9455
3.5684 | -1.4685 | 267.6888 | -0.0818 | 164.305 | 7.5026 | 208.9198 | 133.8444
3.5694 | -1.4689 | 268.1569 | -0.204 | 164.5833 | 7.5136 | 209.2761 | 134.0785
3.5701 | -1.4691 | 268.4525 | 0.112 | 164.3658 | 7.5203 | 209.1079 | 134.2262
3.5708 | -1.4695 | 268.1512 | 0.0849 | 164.2925 | 7.5104 | 208.9843 | 134.0756
3.5713 | -1.4697 | 267.8013 | -0.1464 | 164.4072 | 7.4995 | 209.0407 | 133.9006
3.572 | -1.4698 | 267.575 | 0.0005 | 164.1849 | 7.4917 | 208.7807 | 133.7875
3.5728 | -1.47 | 268.3673 | -0.2339 | 164.6834 | 7.5122 | 209.4113 | 134.1836
3.5735 | -1.4708 | 267.9905 | 0.0489 | 164.275 | 7.5002 | 208.9401 | 133.9952
3.5744 | -1.4712 | 268.3099 | -0.1752 | 164.6056 | 7.5073 | 209.324 | 134.155
3.5752 | -1.4715 | 268.5799 | -0.0226 | 164.5431 | 7.5132 | 209.3064 | 134.29
3.5757 | -1.4721 | 267.8562 | 0.2485 | 164.0308 | 7.4918 | 208.6735 | 133.9281
3.5763 | -1.4723 | 267.8291 | 0.0103 | 164.26 | 7.4898 | 208.8981 | 133.9146
3.5772 | -1.4727 | 267.8253 | -0.2224 | 164.4914 | 7.4878 | 209.129 | 133.9127
3.5778 | -1.473 | 267.6487 | -0.0451 | 164.2553 | 7.4816 | 208.8634 | 133.8244
3.5787 | -1.4734 | 268.4152 | 0.118 | 164.3477 | 7.5011 | 209.0836 | 134.2076
3.5794 | -1.4738 | 267.9151 | 0.1683 | 164.1307 | 7.4856 | 208.7833 | 133.9576
3.5802 | -1.474 | 268.3843 | 0.2222 | 164.2333 | 7.4971 | 208.964 | 134.1922
3.5808 | -1.4743 | 267.6611 | 0.1845 | 164.0299 | 7.4757 | 208.6401 | 133.8306
3.5815 | -1.4747 | 267.981 | 0.2478 | 164.0733 | 7.4831 | 208.7368 | 133.9905
3.5822 | -1.4751 | 267.8787 | 0.2668 | 164.0202 | 7.4789 | 208.6666 | 133.9393
3.5829 | -1.4756 | 267.403 | 0.4664 | 163.6621 | 7.4641 | 208.2293 | 133.7015
3.5837 | -1.4756 | 267.7733 | 0.3251 | 163.9268 | 7.4728 | 208.5557 | 133.8867
3.5844 | -1.476 | 267.6957 | 0.3984 | 163.8277 | 7.4692 | 208.4436 | 133.8478
3.5852 | -1.476 | 268.1403 | 0.1127 | 164.2616 | 7.4798 | 208.9516 | 134.0701
3.5857 | -1.4766 | 267.8392 | 0.1624 | 164.1116 | 7.4703 | 208.7514 | 133.9196
3.5865 | -1.477 | 267.4634 | 0.2418 | 163.9069 | 7.4584 | 208.4842 | 133.7317
3.5875 | -1.4771 | 268.081 | 0.1969 | 164.1577 | 7.4735 | 208.8379 | 134.0405
3.588 | -1.4777 | 267.5315 | 0.2186 | 163.9529 | 7.4572 | 208.5415 | 133.7657
3.5888 | -1.4781 | 268.0993 | -0.1579 | 164.5187 | 7.4712 | 209.2019 | 134.0496
3.5896 | -1.4785 | 268.3195 | 0.2836 | 164.1506 | 7.4757 | 208.8705 | 134.1598
3.5902 | -1.479 | 267.5462 | 0.0142 | 164.1623 | 7.453 | 208.7533 | 133.7731
3.591 | -1.479 | 267.9165 | -0.1843 | 164.4842 | 7.4616 | 209.137 | 133.9582
3.5917 | -1.4798 | 267.4901 | 0.1725 | 163.9853 | 7.4483 | 208.567 | 133.7451
3.5924 | -1.4799 | 267.8104 | 0.2043 | 164.0603 | 7.4557 | 208.6954 | 133.9052
3.5932 | -1.4801 | 268.1801 | 0.123 | 164.2649 | 7.4644 | 208.9616 | 134.0901
3.5939 | -1.4807 | 267.7294 | 0.3263 | 163.9114 | 7.4503 | 208.533 | 133.8647
3.5943 | -1.4807 | 267.4549 | 0.0158 | 164.1304 | 7.4418 | 208.7062 | 133.7274
3.5953 | -1.4811 | 267.5256 | 0.1576 | 164.0122 | 7.4418 | 208.5998 | 133.7628
3.5958 | -1.4814 | 267.6722 | -0.1313 | 164.35 | 7.4449 | 208.962 | 133.8361
3.5968 | -1.482 | 268.2142 | 0.2329 | 164.1665 | 7.4579 | 208.8688 | 134.1071
3.5975 | -1.4824 | 267.8136 | 0.2725 | 163.9934 | 7.4453 | 208.629 | 133.9068
3.5981 | -1.4828 | 268.0839 | 0.2457 | 164.1103 | 7.4514 | 208.791 | 134.042
3.5991 | -1.4833 | 267.6326 | 0.2734 | 163.9322 | 7.437 | 208.5377 | 133.8163
3.5996 | -1.4837 | 267.5308 | 0.3809 | 163.7908 | 7.4331 | 208.3793 | 133.7654
3.6003 | -1.4843 | 267.1544 | 0.0499 | 163.9964 | 7.421 | 208.5221 | 133.5772
3.6009 | -1.4846 | 267.1765 | 0.4911 | 163.5626 | 7.4205 | 208.092 | 133.5883
3.6017 | -1.485 | 267.3967 | 0.4937 | 163.6334 | 7.425 | 208.1996 | 133.6984
3.6026 | -1.4854 | 267.3435 | 0.5739 | 163.5355 | 7.4217 | 208.0928 | 133.6717
3.6034 | -1.4859 | 267.6874 | 0.5266 | 163.6975 | 7.4296 | 208.3121 | 133.8437
3.6039 | -1.4861 | 266.9651 | 0.15 | 163.8334 | 7.4085 | 208.3276 | 133.4826
3.6045 | -1.4863 | 266.8634 | 0.2521 | 163.6974 | 7.4044 | 208.1746 | 133.4317
3.6054 | -1.4865 | 267.5803 | 0.1679 | 164.0206 | 7.4224 | 208.6173 | 133.7902
3.606 | -1.4871 | 266.8073 | 0.299 | 163.6318 | 7.3998 | 208.0997 | 133.4036
3.6067 | -1.4874 | 267.1518 | 0.631 | 163.4147 | 7.4078 | 207.94 | 133.5759
3.6076 | -1.4878 | 267.1481 | 0.4647 | 163.5798 | 7.4058 | 208.1045 | 133.574
3.6084 | -1.4882 | 267.3933 | 0.4654 | 163.6609 | 7.4112 | 208.2264 | 133.6966
3.6089 | -1.4886 | 267.068 | 0.3826 | 163.6352 | 7.4011 | 208.1466 | 133.534
3.6097 | -1.4887 | 266.9159 | 0.1314 | 163.8358 | 7.3951 | 208.3217 | 133.4579
3.6103 | -1.4889 | 267.1372 | 0.3073 | 163.7336 | 7.4001 | 208.2565 | 133.5686
3.6112 | -1.4893 | 267.0341 | 0.2689 | 163.7377 | 7.3953 | 208.2434 | 133.517
3.6119 | -1.4897 | 267.4782 | 0.2408 | 163.9139 | 7.4063 | 208.4936 | 133.7391
3.6127 | -1.4899 | 267.6986 | 0.3489 | 163.8793 | 7.4107 | 208.4957 | 133.8493
3.6132 | -1.4904 | 266.6777 | 0.3694 | 163.5185 | 7.3815 | 207.9648 | 133.3389
3.6139 | -1.4906 | 267.1469 | -0.0108 | 164.0551 | 7.393 | 208.5796 | 133.5735
3.6148 | -1.4912 | 266.8447 | 0.218 | 163.7256 | 7.3828 | 208.1997 | 133.4223
3.6154 | -1.4914 | 266.9666 | 0.2725 | 163.7118 | 7.385 | 208.2062 | 133.4833
3.6163 | -1.4915 | 267.609 | 0.427 | 163.7714 | 7.4008 | 208.3729 | 133.8045
3.617 | -1.4919 | 267.283 | 0.4702 | 163.6196 | 7.3904 | 208.1668 | 133.6415
3.6178 | -1.4923 | 267.5529 | 0.3389 | 163.8409 | 7.3962 | 208.433 | 133.7764
3.6184 | -1.4929 | 266.9041 | 0.5376 | 163.426 | 7.3771 | 207.91 | 133.452
3.619 | -1.4934 | 266.8761 | 0.4116 | 163.5427 | 7.3752 | 208.022 | 133.438
3.6197 | -1.4938 | 267.0217 | 0.4204 | 163.5824 | 7.3776 | 208.0861 | 133.5109
3.6206 | -1.4942 | 266.8444 | 0.3713 | 163.5725 | 7.3709 | 208.0465 | 133.4222
3.6214 | -1.4947 | 267.1634 | 0.4705 | 163.5796 | 7.3781 | 208.1069 | 133.5817
3.622 | -1.4951 | 266.5896 | 0.3764 | 163.4825 | 7.3611 | 207.9141 | 133.2948
3.6225 | -1.4955 | 266.4131 | 0.3359 | 163.4642 | 7.3551 | 207.8664 | 133.2066
3.6233 | -1.4957 | 266.7579 | 0.6048 | 163.3102 | 7.363 | 207.7699 | 133.3789
3.6242 | -1.496 | 266.6302 | 0.3464 | 163.5261 | 7.3577 | 207.9645 | 133.3151
3.625 | -1.4962 | 266.8508 | 0.2171 | 163.729 | 7.3622 | 208.2041 | 133.4254
3.6255 | -1.4966 | 266.3766 | 0.2798 | 163.5082 | 7.3481 | 207.9043 | 133.1883
3.6263 | -1.4972 | 266.5962 | 0.4127 | 163.4486 | 7.3526 | 207.8813 | 133.2981
3.6272 | -1.4975 | 267.1138 | 0.4265 | 163.6073 | 7.365 | 208.1263 | 133.5569
3.6276 | -1.4979 | 266.1185 | 0.4201 | 163.282 | 7.3367 | 207.6351 | 133.0592
3.6284 | -1.4983 | 266.5372 | 0.5383 | 163.3034 | 7.3466 | 207.7263 | 133.2686
3.6294 | -1.4983 | 266.4101 | 0.3963 | 163.403 | 7.3411 | 207.8047 | 133.205
3.63 | -1.4985 | 266.9292 | 0.2536 | 163.7188 | 7.3542 | 208.207 | 133.4646
3.6308 | -1.4988 | 267.199 | 0.2504 | 163.8119 | 7.3601 | 208.3451 | 133.5995
3.6315 | -1.4996 | 266.897 | 0.3041 | 163.6576 | 7.3503 | 208.1405 | 133.4485
3.6321 | -1.4998 | 266.9194 | 0.2147 | 163.7545 | 7.3496 | 208.2411 | 133.4597
3.6328 | -1.5003 | 266.4441 | 0.1957 | 163.6151 | 7.3351 | 208.0225 | 133.2221
3.6334 | -1.5005 | 266.4667 | 0.0849 | 163.7335 | 7.3345 | 208.1446 | 133.2334
3.6342 | -1.5009 | 266.811 | 0.3198 | 163.6134 | 7.3424 | 208.0819 | 133.4055
3.6349 | -1.5013 | 266.3362 | 0.2457 | 163.5292 | 7.3279 | 207.9186 | 133.1681
3.6358 | -1.5015 | 267.1521 | 0.315 | 163.7319 | 7.3485 | 208.2573 | 133.5761
3.6366 | -1.5017 | 266.7275 | 0.1024 | 163.803 | 7.3354 | 208.2576 | 133.3637
3.637 | -1.502 | 266.4025 | -0.0759 | 163.873 | 7.3256 | 208.2734 | 133.2012
3.6378 | -1.5024 | 266.4486 | 0.0943 | 163.7182 | 7.3251 | 208.1263 | 133.2243
3.6385 | -1.5028 | 266.4705 | 0.0436 | 163.7762 | 7.3244 | 208.188 | 133.2353
3.6393 | -1.5032 | 266.7899 | 0.1519 | 163.7744 | 7.3316 | 208.2394 | 133.395
3.64 | -1.5035 | 266.8613 | 0.1843 | 163.7658 | 7.3321 | 208.2427 | 133.4306
3.6409 | -1.5039 | 267.1802 | -0.0057 | 164.0622 | 7.339 | 208.5922 | 133.5901
3.6415 | -1.5043 | 266.4825 | -0.0345 | 163.8584 | 7.3187 | 208.2722 | 133.2412
3.6421 | -1.5046 | 266.5046 | 0.4875 | 163.3438 | 7.3181 | 207.7613 | 133.2523
3.6429 | -1.505 | 266.7247 | 0.0551 | 163.8496 | 7.3226 | 208.3037 | 133.3623
3.6436 | -1.5054 | 266.2748 | 0.0525 | 163.7023 | 7.3088 | 208.0814 | 133.1374
3.6445 | -1.5058 | 266.9412 | 0.1823 | 163.7947 | 7.3252 | 208.2849 | 133.4706
3.6452 | -1.5063 | 266.5405 | 0.1185 | 163.7249 | 7.3128 | 208.1483 | 133.2702
3.6459 | -1.5065 | 266.8109 | -0.1406 | 164.0742 | 7.3188 | 208.5427 | 133.4054
3.6466 | -1.5067 | 266.7588 | -0.0269 | 163.9431 | 7.3161 | 208.4029 | 133.3794
3.6473 | -1.5071 | 266.3337 | 0.0384 | 163.7362 | 7.303 | 208.1251 | 133.1669
3.6481 | -1.5075 | 266.9013 | 0.5405 | 163.4233 | 7.317 | 207.9068 | 133.4506
3.6487 | -1.5078 | 266.4764 | 0.4088 | 163.4134 | 7.304 | 207.8261 | 133.2382
3.6495 | -1.508 | 266.7962 | 0.2992 | 163.6296 | 7.3112 | 208.0957 | 133.3981
3.6503 | -1.5082 | 267.1409 | -0.1593 | 164.203 | 7.3191 | 208.7265 | 133.5704
3.6509 | -1.5088 | 266.3931 | -0.2925 | 164.087 | 7.2974 | 208.4859 | 133.1966
3.6514 | -1.5093 | 266.3403 | 0.0427 | 163.7343 | 7.2948 | 208.1243 | 133.1702
3.6522 | -1.5093 | 266.2883 | -0.2147 | 163.9743 | 7.2918 | 208.3557 | 133.1442
3.6529 | -1.5097 | 266.4838 | -0.1526 | 163.9774 | 7.2958 | 208.3914 | 133.2419
3.6539 | -1.5099 | 267.0265 | 0.1664 | 163.8393 | 7.3088 | 208.3437 | 133.5132
3.6546 | -1.5103 | 266.7504 | -0.2264 | 164.1401 | 7.2998 | 208.5985 | 133.3752
3.6552 | -1.5108 | 266.7718 | 0.1242 | 163.7967 | 7.2991 | 208.2587 | 133.3859
3.6558 | -1.5114 | 266.0241 | -0.0581 | 163.7298 | 7.2775 | 208.0672 | 133.0121
3.6565 | -1.5116 | 266.3441 | 0.0211 | 163.7573 | 7.2848 | 208.148 | 133.1721
3.6575 | -1.5116 | 266.3413 | -0.0948 | 163.8723 | 7.2829 | 208.2625 | 133.1707
3.6582 | -1.5121 | 266.7844 | 0.2013 | 163.7239 | 7.2936 | 208.188 | 133.3922
3.6588 | -1.5125 | 266.9056 | 0.2075 | 163.7581 | 7.2956 | 208.2424 | 133.4528
3.6597 | -1.5127 | 266.6047 | 0.0163 | 163.8491 | 7.2857 | 208.2832 | 133.3024
3.6602 | -1.5131 | 266.5276 | 0.2169 | 163.6228 | 7.2824 | 208.044 | 133.2638
3.661 | -1.5133 | 266.1277 | 0.1276 | 163.5788 | 7.2699 | 207.9334 | 133.0639
3.6617 | -1.5134 | 266.6214 | -0.1879 | 164.0589 | 7.282 | 208.4958 | 133.3107
3.6624 | -1.5136 | 266.4453 | 0.1197 | 163.6926 | 7.2759 | 208.1001 | 133.2226
3.6632 | -1.514 | 266.5658 | -0.0336 | 163.8861 | 7.2775 | 208.3137 | 133.2829
3.664 | -1.5144 | 266.8356 | 0.1492 | 163.7933 | 7.2834 | 208.2659 | 133.4178
3.6646 | -1.5146 | 266.2129 | 0.2672 | 163.4677 | 7.2651 | 207.8365 | 133.1064
3.6653 | -1.5151 | 266.6559 | 0.0576 | 163.825 | 7.2758 | 208.2677 | 133.328
3.6659 | -1.5155 | 266.4547 | 0.2867 | 163.5289 | 7.2692 | 207.938 | 133.2274
3.6665 | -1.5159 | 266.0052 | 0.2063 | 163.4595 | 7.2557 | 207.7937 | 133.0026
3.6675 | -1.5161 | 266.6717 | 0.2257 | 163.6622 | 7.2718 | 208.1075 | 133.3358
3.6683 | -1.5162 | 266.2718 | -0.0247 | 163.7794 | 7.2594 | 208.158 | 133.1359
3.6689 | -1.5166 | 266.2939 | 0.2476 | 163.5145 | 7.2589 | 207.8968 | 133.147
3.6697 | -1.5168 | 266.5888 | 0.2042 | 163.6562 | 7.2653 | 208.0877 | 133.2944
3.6703 | -1.5172 | 265.9659 | 0.2265 | 163.4263 | 7.2472 | 207.7539 | 132.9829
3.6711 | -1.5176 | 266.6074 | 0.1921 | 163.6745 | 7.263 | 208.1091 | 133.3037
3.6719 | -1.5181 | 266.2066 | 0.142 | 163.5911 | 7.2505 | 207.9589 | 133.1033
3.6726 | -1.5185 | 266.4268 | 0.2299 | 163.5766 | 7.2551 | 207.9811 | 133.2134
3.6734 | -1.5187 | 266.9202 | 0.2907 | 163.6803 | 7.267 | 208.167 | 133.4601
3.6737 | -1.5192 | 265.7518 | 0.404 | 163.1776 | 7.2346 | 207.4695 | 132.8759
3.6746 | -1.5192 | 266.1462 | 0.1703 | 163.5427 | 7.2437 | 207.9004 | 133.0731
3.6755 | -1.5196 | 266.068 | 0.1593 | 163.5277 | 7.2397 | 207.8724 | 133.034
3.6761 | -1.5198 | 266.0658 | 0.2927 | 163.3936 | 7.2385 | 207.7379 | 133.0329
3.677 | -1.52 | 266.8068 | 0.286 | 163.6473 | 7.2568 | 208.1151 | 133.4034
3.6776 | -1.5202 | 266.1347 | -0.03 | 163.7393 | 7.2374 | 208.0951 | 133.0674
3.6785 | -1.5204 | 266.7765 | 0.4661 | 163.4571 | 7.253 | 207.9199 | 133.3882
3.6791 | -1.5207 | 266.2032 | -0.0424 | 163.7746 | 7.2363 | 208.1418 | 133.1016
3.6798 | -1.5209 | 266.5479 | -0.0228 | 163.8699 | 7.2443 | 208.2945 | 133.2739
3.6806 | -1.5213 | 266.2221 | -0.0192 | 163.7577 | 7.2339 | 208.128 | 133.111
3.6813 | -1.5215 | 266.6908 | 0.1389 | 163.7558 | 7.2452 | 208.2043 | 133.3454
3.6821 | -1.5219 | 266.9851 | 0.0729 | 163.92 | 7.2517 | 208.4175 | 133.4926
3.6828 | -1.5221 | 266.6104 | -0.0281 | 163.8961 | 7.2401 | 208.3312 | 133.3052
3.6834 | -1.5222 | 266.6082 | -0.1255 | 163.9928 | 7.2389 | 208.4275 | 133.3041
3.684 | -1.5222 | 266.7055 | -0.1509 | 164.0506 | 7.2403 | 208.5015 | 133.3527
3.6846 | -1.5224 | 266.4304 | -0.303 | 164.111 | 7.2317 | 208.5161 | 133.2152
3.6856 | -1.5228 | 267.1704 | -0.1782 | 164.2329 | 7.2496 | 208.7613 | 133.5852
3.6864 | -1.5234 | 266.7451 | 0.1622 | 163.7508 | 7.2367 | 208.2083 | 133.3725
3.6871 | -1.5237 | 267.1141 | 0.0626 | 163.9734 | 7.2453 | 208.4924 | 133.557
3.6879 | -1.5239 | 267.3841 | 0.3162 | 163.8098 | 7.2511 | 208.3738 | 133.692
3.6883 | -1.5245 | 266.3147 | 0.1871 | 163.5825 | 7.2212 | 207.9683 | 133.1573
3.689 | -1.5247 | 266.7586 | 0.0746 | 163.843 | 7.2319 | 208.3027 | 133.3793
3.6899 | -1.5254 | 266.6546 | 0.0523 | 163.8307 | 7.2272 | 208.2731 | 133.3273
3.6905 | -1.5256 | 266.6772 | -0.0134 | 163.904 | 7.2267 | 208.3502 | 133.3386
3.6914 | -1.5258 | 267.3436 | -0.0328 | 164.1455 | 7.243 | 208.7028 | 133.6718
3.692 | -1.5264 | 266.5219 | -0.0959 | 163.9348 | 7.2196 | 208.3551 | 133.261
3.6926 | -1.5267 | 266.4449 | 0.2137 | 163.5995 | 7.2164 | 208.007 | 133.2224
3.6935 | -1.5269 | 266.3424 | -0.3714 | 164.1504 | 7.2118 | 208.5408 | 133.1712
3.6941 | -1.5271 | 266.489 | -0.2692 | 164.0971 | 7.2146 | 208.512 | 133.2445
3.6949 | -1.5273 | 266.6597 | -0.0763 | 163.9612 | 7.2177 | 208.4045 | 133.3299
3.6957 | -1.5277 | 266.8052 | -0.0811 | 164.0145 | 7.2201 | 208.482 | 133.4026
3.6965 | -1.5279 | 267.075 | -0.309 | 164.3323 | 7.2257 | 208.8448 | 133.5375
3.6971 | -1.5284 | 266.4766 | -0.1855 | 164.0094 | 7.2084 | 208.4222 | 133.2383
3.6977 | -1.5286 | 266.276 | -0.1763 | 163.9333 | 7.2019 | 208.3127 | 133.138
3.6985 | -1.5288 | 266.5955 | 0.0367 | 163.8269 | 7.209 | 208.2595 | 133.2978
3.6991 | -1.5293 | 266.2697 | 0.0607 | 163.6943 | 7.1989 | 208.0726 | 133.1349
3.7001 | -1.5293 | 266.9611 | 0.0928 | 163.8927 | 7.2157 | 208.3862 | 133.4806
3.7008 | -1.5299 | 266.7591 | 0.1348 | 163.7834 | 7.2088 | 208.2433 | 133.3796
3.7015 | -1.5303 | 267.1032 | 0.2276 | 163.8053 | 7.2167 | 208.3225 | 133.5516
3.7022 | -1.5307 | 266.2819 | -0.1027 | 163.8619 | 7.1933 | 208.2422 | 133.141
3.7028 | -1.531 | 266.7254 | 0.0057 | 163.9014 | 7.204 | 208.3556 | 133.3627
3.7035 | -1.531 | 266.6241 | 0.1768 | 163.6965 | 7.1999 | 208.1338 | 133.312
3.7043 | -1.5316 | 266.2981 | 0.1271 | 163.6376 | 7.1897 | 208.0206 | 133.149
3.7051 | -1.5318 | 267.039 | 0.0708 | 163.9408 | 7.208 | 208.4473 | 133.5195
3.7059 | -1.5322 | 267.3084 | -0.2879 | 164.3894 | 7.2137 | 208.9408 | 133.6542
3.7065 | -1.5327 | 266.5861 | -0.0634 | 163.9242 | 7.1931 | 208.3552 | 133.2931
3.7071 | -1.5331 | 266.5832 | -0.0051 | 163.8649 | 7.1918 | 208.2955 | 133.2916
3.708 | -1.5337 | 266.4056 | 0.0609 | 163.7398 | 7.1854 | 208.1407 | 133.2028
3.7085 | -1.5338 | 266.4778 | -0.0164 | 163.8411 | 7.1862 | 208.2541 | 133.2389
3.7095 | -1.5338 | 267.0701 | -0.1317 | 164.1539 | 7.2004 | 208.6656 | 133.5351
3.7101 | -1.5346 | 266.7441 | 0.0501 | 163.8635 | 7.1905 | 208.3208 | 133.3721
3.711 | -1.5346 | 267.0141 | -0.095 | 164.0986 | 7.1959 | 208.6009 | 133.507
3.7114 | -1.5351 | 266.0939 | 0.0125 | 163.6844 | 7.1703 | 208.0333 | 133.0469
3.7121 | -1.5355 | 266.5619 | 0.0463 | 163.8066 | 7.1815 | 208.2336 | 133.2809
3.7131 | -1.5361 | 266.4089 | -0.0262 | 163.8281 | 7.1756 | 208.2296 | 133.2044
3.7138 | -1.5363 | 266.6294 | 0.0297 | 163.8458 | 7.1802 | 208.284 | 133.3147
3.7146 | -1.5366 | 266.9484 | 0.2972 | 163.6846 | 7.1872 | 208.176 | 133.4742
3.7153 | -1.537 | 266.6478 | -0.1094 | 163.991 | 7.1778 | 208.4323 | 133.3239
3.7158 | -1.5374 | 266.5707 | 0.0847 | 163.7713 | 7.1746 | 208.1997 | 133.2853
3.7166 | -1.5378 | 266.1706 | -0.0456 | 163.7683 | 7.1623 | 208.13 | 133.0853
3.7174 | -1.538 | 266.5151 | -0.1727 | 164.0102 | 7.1702 | 208.4294 | 133.2576
3.7181 | -1.538 | 266.8103 | -0.0079 | 163.9438 | 7.1766 | 208.4122 | 133.4051
3.7189 | -1.5383 | 266.5592 | 0.1576 | 163.6946 | 7.1685 | 208.1212 | 133.2796
3.7196 | -1.5385 | 266.9531 | -0.0209 | 164.0044 | 7.1775 | 208.4966 | 133.4765
3.7202 | -1.5391 | 266.3797 | -0.1051 | 163.8975 | 7.161 | 208.2942 | 133.1898
3.7209 | -1.5393 | 266.625 | -0.1869 | 164.0611 | 7.1662 | 208.4986 | 133.3125
3.7216 | -1.5396 | 266.5229 | 0.0079 | 163.8323 | 7.1622 | 208.2528 | 133.2614
3.7223 | -1.54 | 266.1727 | -0.048 | 163.7715 | 7.1515 | 208.1336 | 133.0863
3.723 | -1.5402 | 266.4923 | 0.1708 | 163.6593 | 7.1587 | 208.0747 | 133.2462
3.7239 | -1.5404 | 266.5139 | -0.1775 | 164.0148 | 7.1575 | 208.4338 | 133.2569
3.7247 | -1.5408 | 266.957 | -0.1152 | 164.1002 | 7.168 | 208.5931 | 133.4785
3.7253 | -1.5409 | 266.8802 | -0.024 | 163.9834 | 7.1647 | 208.4635 | 133.4401
3.726 | -1.5411 | 266.5057 | -0.1382 | 163.9728 | 7.1533 | 208.3904 | 133.2528
3.7266 | -1.5415 | 266.6518 | 0.1372 | 163.7461 | 7.1561 | 208.1881 | 133.3259
3.7275 | -1.5417 | 266.5741 | -0.332 | 164.1895 | 7.1522 | 208.6185 | 133.287
3.7282 | -1.5421 | 266.9676 | -0.1879 | 164.1766 | 7.1614 | 208.6712 | 133.4838
3.729 | -1.5423 | 267.287 | -0.0473 | 164.1425 | 7.1684 | 208.6903 | 133.6435
3.7297 | -1.543 | 266.7872 | -0.1742 | 164.1028 | 7.1537 | 208.5673 | 133.3936
3.7304 | -1.543 | 266.8596 | -0.1586 | 164.1113 | 7.1544 | 208.5879 | 133.4298
3.7311 | -1.5436 | 266.4594 | -0.1552 | 163.9746 | 7.1423 | 208.3845 | 133.2297
3.7317 | -1.5438 | 266.5315 | 0.2334 | 163.61 | 7.1431 | 208.032 | 133.2658
3.7325 | -1.5443 | 266.8252 | -0.0511 | 163.9925 | 7.1495 | 208.4633 | 133.4126
3.7333 | -1.5449 | 266.722 | -0.0432 | 164.9502 | 7.1451 | 209.4039 | 133.361
3.7341 | -1.5451 | 266.9422 | -0.3028 | 164.2833 | 7.1495 | 208.7736 | 133.4711
3.7347 | -1.5453 | 266.8905 | -0.1708 | 164.134 | 7.147 | 208.6158 | 133.4452
3.7352 | -1.5456 | 266.1937 | -0.339 | 164.07 | 7.1272 | 208.4356 | 133.0969
3.7362 | -1.5458 | 266.8101 | -0.2029 | 164.1394 | 7.1419 | 208.6077 | 133.4051
3.7369 | -1.5466 | 266.2855 | -0.1173 | 163.879 | 7.1265 | 208.2599 | 133.1428
3.7377 | -1.5466 | 266.7541 | -0.1135 | 164.0314 | 7.1376 | 208.4904 | 133.3771
3.7384 | -1.5468 | 267.0985 | -0.2584 | 164.2911 | 7.1454 | 208.8075 | 133.5492
3.7391 | -1.5475 | 266.6482 | -0.2245 | 164.1071 | 7.132 | 208.5485 | 133.3241
3.7396 | -1.5477 | 266.2497 | -0.1782 | 163.928 | 7.1204 | 208.303 | 133.1248
3.7405 | -1.5479 | 266.1723 | -0.1713 | 163.8953 | 7.1167 | 208.2574 | 133.0861
3.7413 | -1.5481 | 266.5908 | -0.0441 | 163.9076 | 7.1264 | 208.3394 | 133.2954
3.742 | -1.5484 | 267.009 | -0.1264 | 164.1294 | 7.1362 | 208.6309 | 133.5045
3.7427 | -1.549 | 266.5841 | 0.0698 | 163.7916 | 7.1235 | 208.2222 | 133.292
3.7435 | -1.5494 | 266.8781 | -0.149 | 164.1084 | 7.1298 | 208.5881 | 133.4391
3.744 | -1.5501 | 266.131 | 0.2191 | 163.4913 | 7.1088 | 207.8465 | 133.0655
3.7447 | -1.5505 | 266.0537 | 0.19 | 163.4947 | 7.1055 | 207.837 | 133.0269
3.7454 | -1.5507 | 266.3237 | 0.0809 | 163.6938 | 7.1113 | 208.0811 | 133.1619
3.7461 | -1.5511 | 265.8497 | 0.2257 | 163.3911 | 7.0973 | 207.6993 | 132.9249
3.747 | -1.5512 | 266.6147 | 0.1655 | 163.7063 | 7.116 | 208.1421 | 133.3074
3.7478 | -1.5511 | 266.3156 | -0.191 | 163.9631 | 7.1066 | 208.349 | 133.1578
3.7484 | -1.5514 | 266.3871 | -0.1526 | 163.9485 | 7.1073 | 208.3464 | 133.1935
3.749 | -1.5518 | 266.4588 | -0.1487 | 163.9685 | 7.1082 | 208.3783 | 133.2294
3.7497 | -1.5522 | 266.1087 | -0.2025 | 163.9057 | 7.0975 | 208.2571 | 133.0543
3.7505 | -1.5524 | 266.4032 | 0.1682 | 163.6332 | 7.1038 | 208.0337 | 133.2016
3.7513 | -1.5527 | 266.4492 | -0.2457 | 164.0624 | 7.1034 | 208.4706 | 133.2246
3.7521 | -1.5531 | 266.7185 | -0.2501 | 164.1566 | 7.1091 | 208.6097 | 133.3593
3.7528 | -1.5533 | 267.1372 | -0.3433 | 164.3894 | 7.1189 | 208.9122 | 133.5686
3.7533 | -1.5539 | 265.9449 | -0.2356 | 163.8843 | 7.0863 | 208.2085 | 132.9725
3.7541 | -1.5542 | 266.4124 | -0.168 | 163.9726 | 7.0973 | 208.3747 | 133.2062
3.7549 | -1.5546 | 266.285 | -0.1356 | 163.8977 | 7.0923 | 208.2786 | 133.1425
3.7556 | -1.555 | 266.3317 | -0.4885 | 164.2662 | 7.0923 | 208.6548 | 133.1658
3.7564 | -1.5554 | 266.9476 | 0.0992 | 163.8839 | 7.1071 | 208.3751 | 133.4738
3.757 | -1.5559 | 266.2506 | 0.2564 | 163.4944 | 7.0874 | 207.8695 | 133.1253
3.758 | -1.5559 | 266.768 | -0.1015 | 164.0247 | 7.0993 | 208.4861 | 133.384
3.7585 | -1.5563 | 266.1708 | -0.3721 | 164.0963 | 7.0825 | 208.4581 | 133.0854
3.7591 | -1.5567 | 266.0688 | -0.0511 | 163.7413 | 7.0786 | 208.0861 | 133.0344
3.7599 | -1.557 | 266.3878 | -0.2193 | 164.0159 | 7.0857 | 208.4139 | 133.1939
3.7608 | -1.5576 | 266.3588 | -0.0197 | 163.8067 | 7.0832 | 208.1998 | 133.1794
3.7615 | -1.5582 | 266.6278 | 0.202 | 163.6747 | 7.089 | 208.1126 | 133.3139
3.7622 | -1.5585 | 266.1539 | 0.261 | 163.4577 | 7.075 | 207.8167 | 133.0769
3.7627 | -1.5589 | 265.4824 | 0.09 | 163.4049 | 7.0562 | 207.652 | 132.7412
3.7634 | -1.5591 | 266.0001 | -0.4098 | 164.0773 | 7.0687 | 208.4107 | 133
3.7644 | -1.5595 | 265.922 | -0.1802 | 163.8217 | 7.0648 | 208.1421 | 132.961
3.7651 | -1.5597 | 266.291 | -0.2615 | 164.026 | 7.0733 | 208.4079 | 133.1455
3.7659 | -1.5602 | 265.8906 | 0.0825 | 163.5486 | 7.061 | 207.8637 | 132.9453
3.7666 | -1.5604 | 266.2598 | -0.1987 | 163.9529 | 7.0696 | 208.3295 | 133.1299
3.767 | -1.5606 | 265.8368 | -0.1291 | 163.7423 | 7.0576 | 208.0485 | 132.9184
3.7677 | -1.561 | 265.5612 | -0.0735 | 163.5949 | 7.0489 | 207.8551 | 132.7806
3.7685 | -1.5615 | 265.8052 | -0.1226 | 163.7253 | 7.0539 | 208.0262 | 132.9026
3.7694 | -1.5619 | 265.6778 | -0.2241 | 163.7844 | 7.049 | 208.064 | 132.8389
3.77 | -1.5623 | 265.799 | 0.0779 | 163.5228 | 7.0511 | 207.8227 | 132.8995
3.7709 | -1.5623 | 266.3907 | -0.0027 | 163.8007 | 7.0651 | 208.1992 | 133.1954
3.7716 | -1.5625 | 265.9669 | -0.1055 | 163.7622 | 7.0525 | 208.0901 | 132.9835
3.7721 | -1.5627 | 265.7668 | -0.4196 | 164.0096 | 7.0462 | 208.3041 | 132.8834
3.773 | -1.563 | 265.8128 | -0.1656 | 163.771 | 7.0459 | 208.0731 | 132.9064
3.7736 | -1.5632 | 265.8599 | -0.5804 | 164.2015 | 7.0459 | 208.5115 | 132.93
3.7744 | -1.5634 | 266.1296 | -0.3767 | 164.0877 | 7.0516 | 208.4427 | 133.0648
3.7752 | -1.5638 | 266.3242 | -0.0581 | 163.834 | 7.0551 | 208.2214 | 133.1621
3.776 | -1.5642 | 266.5936 | -0.1087 | 163.9745 | 7.0609 | 208.4067 | 133.2968
3.7764 | -1.5643 | 265.8734 | -0.1451 | 163.7708 | 7.041 | 208.0831 | 132.9367
3.7772 | -1.5647 | 266.0187 | -0.3136 | 163.9878 | 7.0434 | 208.3242 | 133.0094
3.778 | -1.5651 | 266.2631 | -0.1487 | 163.9044 | 7.0484 | 208.2816 | 133.1316
3.7788 | -1.5656 | 266.0857 | -0.2188 | 163.9154 | 7.0421 | 208.263 | 133.0429
3.7795 | -1.5658 | 266.4299 | -0.3128 | 164.1241 | 7.0499 | 208.5291 | 133.2149
3.7803 | -1.5662 | 266.08 | -0.2198 | 163.9145 | 7.0393 | 208.2612 | 133.04
3.781 | -1.5666 | 266.3491 | -0.191 | 163.9755 | 7.045 | 208.367 | 133.1746
3.7816 | -1.567 | 266.1978 | -0.0823 | 163.8164 | 7.0399 | 208.1827 | 133.0989
3.7824 | -1.5671 | 265.7986 | -0.3364 | 163.9374 | 7.0279 | 208.2372 | 132.8993
3.783 | -1.5671 | 265.8217 | -0.0466 | 163.6553 | 7.0274 | 207.9589 | 132.9108
3.7838 | -1.5675 | 265.8677 | -0.4968 | 164.1209 | 7.027 | 208.4321 | 132.9338
3.7846 | -1.5675 | 266.2616 | -0.1543 | 163.9097 | 7.036 | 208.2866 | 133.1308
3.7853 | -1.5677 | 266.6305 | -0.5326 | 164.411 | 7.0444 | 208.8494 | 133.3153
3.7858 | -1.5679 | 265.7616 | -0.4103 | 163.999 | 7.0205 | 208.2926 | 132.8808
3.7866 | -1.5681 | 266.1058 | -0.5432 | 164.2467 | 7.0283 | 208.5976 | 133.0529
3.7874 | -1.5686 | 266.1265 | -0.422 | 164.1324 | 7.0272 | 208.4868 | 133.0633
3.7882 | -1.5688 | 266.4704 | -0.293 | 164.1181 | 7.0349 | 208.5298 | 133.2352
3.7889 | -1.569 | 266.8888 | -0.0204 | 163.985 | 7.0446 | 208.4664 | 133.4444
3.7897 | -1.5696 | 266.464 | 0.1192 | 163.7038 | 7.0319 | 208.1145 | 133.232
3.7904 | -1.5698 | 266.7338 | 0.1838 | 163.7291 | 7.0377 | 208.1848 | 133.3669
3.791 | -1.5701 | 266.0128 | -0.1173 | 163.79 | 7.0176 | 208.1254 | 133.0064
3.7916 | -1.5707 | 266.1085 | 0.1996 | 163.505 | 7.0189 | 207.8564 | 133.0543
3.7923 | -1.5711 | 266.254 | 0.1468 | 163.6063 | 7.0214 | 207.982 | 133.127
3.7931 | -1.5716 | 265.8046 | 0.3227 | 163.2807 | 7.0083 | 207.5814 | 132.9023
3.794 | -1.5718 | 266.5196 | 0.0847 | 163.757 | 7.0254 | 208.1769 | 133.2598
3.7948 | -1.5726 | 265.9209 | 0.4412 | 163.201 | 7.0082 | 207.5212 | 132.9605
3.7954 | -1.5728 | 265.9435 | 0.4719 | 163.1778 | 7.0077 | 207.5018 | 132.9717
3.7961 | -1.5729 | 266.2628 | 0.2054 | 163.5508 | 7.0148 | 207.9279 | 133.1314
3.7967 | -1.5737 | 265.4417 | 0.3656 | 163.117 | 6.992 | 207.3572 | 132.7208
3.7974 | -1.5739 | 265.9096 | 0.2063 | 163.4322 | 7.003 | 207.7505 | 132.9548
3.7981 | -1.5741 | 265.61 | 0.2272 | 163.3115 | 6.9939 | 207.5798 | 132.805
3.7991 | -1.5743 | 266.0275 | 0.1847 | 163.4932 | 7.003 | 207.8311 | 133.0138
3.7998 | -1.5744 | 266.3468 | 0.344 | 163.4403 | 7.0101 | 207.8315 | 133.1734
3.8003 | -1.575 | 265.3781 | 0.547 | 162.9145 | 6.9837 | 207.1441 | 132.689
3.801 | -1.5752 | 265.7717 | 0.2523 | 163.3404 | 6.9928 | 207.6357 | 132.8858
3.8019 | -1.5756 | 265.6193 | 0.3442 | 163.1977 | 6.987 | 207.4676 | 132.8097
3.8027 | -1.5759 | 266.0124 | 0.0883 | 163.5847 | 6.9961 | 207.9201 | 133.0062
3.8034 | -1.5761 | 266.3317 | 0.2377 | 163.5417 | 7.0031 | 207.9304 | 133.1659
3.8042 | -1.5763 | 265.9079 | 0.167 | 163.4712 | 6.9905 | 207.7892 | 132.954
3.8047 | -1.5763 | 265.9557 | -0.1795 | 163.8336 | 6.9908 | 208.1596 | 132.9779
3.8055 | -1.5765 | 265.6557 | 0.1223 | 163.4318 | 6.9814 | 207.7078 | 132.8279
3.8061 | -1.5765 | 265.8521 | -0.0979 | 163.7175 | 6.9855 | 208.0262 | 132.926
3.8068 | -1.5769 | 266.1461 | -0.2085 | 163.9261 | 6.9919 | 208.2838 | 133.0731
3.8077 | -1.5774 | 266.0924 | -0.2706 | 163.9704 | 6.9888 | 208.3191 | 133.0462
3.8084 | -1.5778 | 266.3123 | 0.0883 | 163.6848 | 6.9934 | 208.0702 | 133.1562
3.8092 | -1.578 | 266.7302 | -0.1478 | 164.0602 | 7.0028 | 208.5152 | 133.3651
3.8097 | -1.5784 | 265.5642 | 0.1307 | 163.3931 | 6.9714 | 207.6538 | 132.7821
3.8104 | -1.5784 | 266.0325 | 0.0286 | 163.6513 | 6.9824 | 207.99 | 133.0162
3.8114 | -1.5787 | 265.979 | 0.1154 | 163.5467 | 6.9792 | 207.8765 | 132.9895
3.812 | -1.5789 | 266.3975 | -0.019 | 163.8206 | 6.989 | 208.2202 | 133.1987
3.8128 | -1.5795 | 266.5918 | -0.1437 | 164.0101 | 6.9926 | 208.442 | 133.2959
3.8137 | -1.5799 | 266.2911 | 0.0825 | 163.6837 | 6.9831 | 208.0655 | 133.1456
3.814 | -1.5802 | 265.8931 | 0.2615 | 163.3721 | 6.9722 | 207.6876 | 132.9466
3.8147 | -1.5808 | 265.7655 | 0.3265 | 163.2646 | 6.9674 | 207.5588 | 132.8828
3.8156 | -1.581 | 266.0843 | 0.1749 | 163.5225 | 6.9742 | 207.8699 | 133.0422
3.8163 | -1.5812 | 265.9829 | -0.0223 | 163.6859 | 6.9704 | 208.0163 | 132.9914
3.8171 | -1.5817 | 265.9541 | 0.2905 | 163.3635 | 6.968 | 207.6892 | 132.9771
3.8178 | -1.5817 | 266.3235 | 0.1994 | 163.5778 | 6.9765 | 207.965 | 133.1618
3.8185 | -1.5821 | 265.7758 | -0.0787 | 163.6733 | 6.9609 | 207.9693 | 132.8879
3.8192 | -1.5823 | 265.8969 | 0.048 | 163.587 | 6.9627 | 207.9031 | 132.9485
3.82 | -1.5825 | 266.1912 | -0.0842 | 163.8173 | 6.969 | 208.1825 | 133.0956
3.8207 | -1.5827 | 265.941 | 0.0309 | 163.6188 | 6.9612 | 207.9423 | 132.9705
3.8214 | -1.5829 | 266.3592 | -0.1426 | 163.9317 | 6.9708 | 208.3249 | 133.1796
3.8222 | -1.5831 | 266.084 | -0.1689 | 163.8663 | 6.9622 | 208.2136 | 133.042
3.8229 | -1.5834 | 266.5018 | -0.1795 | 164.0162 | 6.9718 | 208.4332 | 133.2509
3.8234 | -1.5838 | 266.1279 | -0.0597 | 163.7718 | 6.9611 | 208.1265 | 133.064
3.8243 | -1.5844 | 266.0249 | 0.1607 | 163.5171 | 6.9568 | 207.8546 | 133.0125
3.8249 | -1.5844 | 266.0972 | -0.1447 | 163.8466 | 6.9576 | 208.1962 | 133.0486
3.8258 | -1.5849 | 265.9942 | -0.1478 | 163.8154 | 6.9533 | 208.1478 | 132.9971
3.8265 | -1.5857 | 266.3862 | 0.2864 | 163.512 | 6.9622 | 207.9097 | 133.1931
3.8272 | -1.5859 | 266.6064 | -0.2015 | 164.0733 | 6.9667 | 208.5076 | 133.3032
3.8277 | -1.5862 | 265.589 | -0.1922 | 163.7249 | 6.9392 | 207.9897 | 132.7945
3.8286 | -1.5864 | 266.2295 | -0.2207 | 163.9669 | 6.9544 | 208.3385 | 133.1148
3.8293 | -1.587 | 265.8792 | -0.2844 | 163.9138 | 6.9438 | 208.227 | 132.9396
3.8299 | -1.5874 | 265.728 | -0.2755 | 163.8546 | 6.9388 | 208.1426 | 132.864
3.8309 | -1.5877 | 266.2935 | 0.0009 | 163.7667 | 6.9519 | 208.149 | 133.1468
3.8316 | -1.5881 | 265.9934 | 0.357 | 163.3106 | 6.9428 | 207.6428 | 132.9967
3.8324 | -1.5883 | 266.2628 | -0.2059 | 163.9633 | 6.9484 | 208.3405 | 133.1314
3.8329 | -1.5889 | 265.5913 | 0.1056 | 163.4281 | 6.9298 | 207.6933 | 132.7957
3.8336 | -1.589 | 265.8857 | 0.0818 | 163.55 | 6.9362 | 207.8643 | 132.9429
3.8344 | -1.589 | 266.0566 | -0.19 | 163.8788 | 6.9392 | 208.2215 | 133.0283
3.835 | -1.5896 | 265.4099 | 0.0839 | 163.3893 | 6.9213 | 207.6243 | 132.705
3.8359 | -1.5898 | 266.2234 | -0.196 | 163.9404 | 6.9409 | 208.311 | 133.1117
3.8366 | -1.59 | 266.4436 | -0.0759 | 163.8937 | 6.9453 | 208.301 | 133.2218
3.8372 | -1.59 | 265.7241 | -0.478 | 164.056 | 6.9255 | 208.3433 | 132.862
3.8379 | -1.5903 | 265.8449 | -0.2245 | 163.8428 | 6.9275 | 208.1503 | 132.9225
3.8388 | -1.5907 | 265.8659 | 0.0127 | 163.6126 | 6.9264 | 207.9236 | 132.933
3.8393 | -1.5909 | 265.8144 | -0.2198 | 163.828 | 6.9241 | 208.1304 | 132.9072
3.8402 | -1.5913 | 266.5037 | -0.1478 | 163.9858 | 6.9404 | 208.403 | 133.2518
3.8408 | -1.5918 | 265.857 | -0.2322 | 163.8547 | 6.9225 | 208.1642 | 132.9285
3.8417 | -1.592 | 266.4972 | -0.1315 | 163.9674 | 6.9375 | 208.3836 | 133.2486
3.8423 | -1.5928 | 265.6521 | 0.0902 | 163.464 | 6.9145 | 207.7394 | 132.8261
3.8431 | -1.593 | 265.9215 | 0.2363 | 163.4077 | 6.9201 | 207.728 | 132.9608
3.8437 | -1.5932 | 265.9193 | 0.202 | 163.4413 | 6.919 | 207.7612 | 132.9597
3.8444 | -1.5935 | 265.5945 | -0.0278 | 163.5629 | 6.9092 | 207.8286 | 132.7972
3.8453 | -1.5937 | 266.2841 | -0.024 | 163.789 | 6.9255 | 208.1697 | 133.1421
3.846 | -1.5943 | 265.8846 | 0.0729 | 163.5589 | 6.9138 | 207.873 | 132.9423
3.8467 | -1.5947 | 265.9312 | 0.1075 | 163.5399 | 6.9139 | 207.8618 | 132.9656
3.8472 | -1.5948 | 265.8053 | 0.2427 | 163.3627 | 6.9096 | 207.6636 | 132.9026
3.848 | -1.5954 | 265.3067 | 0.0122 | 163.4271 | 6.8953 | 207.6449 | 132.6534
3.8487 | -1.5954 | 265.7003 | 0.067 | 163.5035 | 6.9041 | 207.7869 | 132.8502
3.8496 | -1.5958 | 265.7463 | 0.0417 | 163.5441 | 6.9038 | 207.8352 | 132.8731
3.8504 | -1.5962 | 266.0151 | -0.1362 | 163.8117 | 6.9094 | 208.1476 | 133.0076
3.8511 | -1.5963 | 266.4332 | -0.1946 | 164.0095 | 6.9189 | 208.415 | 133.2166
3.8515 | -1.5969 | 265.1932 | -0.2029 | 163.6045 | 6.886 | 207.8033 | 132.5966
3.8523 | -1.5975 | 265.5111 | -0.1125 | 163.6201 | 6.8928 | 207.8719 | 132.7555
3.853 | -1.5978 | 265.7059 | 0.1209 | 163.4517 | 6.8966 | 207.736 | 132.853
3.854 | -1.5984 | 265.5038 | 0.0489 | 163.4563 | 6.8897 | 207.7069 | 132.7519
3.8547 | -1.5984 | 265.848 | -0.1066 | 163.7266 | 6.8973 | 208.0346 | 132.924
3.8554 | -1.5986 | 265.4495 | -0.4252 | 163.9123 | 6.8857 | 208.1539 | 132.7247
3.856 | -1.5988 | 265.4966 | -0.1307 | 163.6336 | 6.8858 | 207.883 | 132.7483
3.8568 | -1.599 | 265.8156 | -0.0547 | 163.6639 | 6.8928 | 207.9665 | 132.9078
3.8575 | -1.5997 | 265.3412 | -0.0735 | 163.5246 | 6.8791 | 207.7482 | 132.6706
3.858 | -1.6001 | 265.3882 | 0.2087 | 163.2581 | 6.8794 | 207.4895 | 132.6941
3.859 | -1.6006 | 265.1613 | 0.2128 | 163.1785 | 6.8719 | 207.372 | 132.5807
3.8598 | -1.6008 | 265.5296 | -0.0288 | 163.5428 | 6.88 | 207.7978 | 132.7648
3.8605 | -1.601 | 265.7744 | 0.0988 | 163.4968 | 6.8851 | 207.7926 | 132.8872
3.861 | -1.6014 | 264.8317 | 0.0881 | 163.1934 | 6.8598 | 207.332 | 132.4159
3.8617 | -1.6016 | 265.2002 | 0.0129 | 163.3914 | 6.868 | 207.5914 | 132.6001
3.8626 | -1.602 | 265.0977 | 0.1286 | 163.2416 | 6.8639 | 207.4245 | 132.5489
3.8633 | -1.602 | 265.5655 | 0.2195 | 163.3066 | 6.8746 | 207.5675 | 132.7827
3.8641 | -1.6023 | 265.8098 | 0.1122 | 163.4953 | 6.8796 | 207.797 | 132.9049
3.8647 | -1.6027 | 265.2626 | 0.0717 | 163.3535 | 6.8643 | 207.5639 | 132.6313
3.8653 | -1.6031 | 265.1857 | 0.0909 | 163.3087 | 6.8613 | 207.5063 | 132.5928
3.8661 | -1.6034 | 265.1822 | -0.2178 | 163.6162 | 6.8597 | 207.8133 | 132.5911
3.8667 | -1.6036 | 265.18 | 0.1504 | 163.2473 | 6.8586 | 207.444 | 132.59
3.8675 | -1.604 | 265.424 | 0.0343 | 163.4448 | 6.8635 | 207.6821 | 132.712
3.8684 | -1.6046 | 265.3951 | -0.0825 | 163.552 | 6.8611 | 207.7845 | 132.6975
3.8691 | -1.6051 | 265.4905 | 0.13 | 163.3713 | 6.8623 | 207.6197 | 132.7452
3.8699 | -1.6051 | 265.1912 | -0.1296 | 163.5312 | 6.8532 | 207.7297 | 132.5956
3.8704 | -1.6053 | 264.9915 | -0.1516 | 163.4866 | 6.8473 | 207.6519 | 132.4958
3.8711 | -1.6053 | 265.311 | -0.1766 | 163.6181 | 6.8543 | 207.8366 | 132.6555
3.8719 | -1.6061 | 264.9604 | -0.0524 | 163.3771 | 6.8438 | 207.5372 | 132.4802
3.8727 | -1.6063 | 265.65 | 0.0199 | 163.5347 | 6.8601 | 207.8097 | 132.825
3.8735 | -1.6063 | 266.0682 | -0.1144 | 163.8084 | 6.8695 | 208.1531 | 133.0341
3.8741 | -1.6066 | 265.5458 | 0.0336 | 163.4863 | 6.8549 | 207.7439 | 132.7729
3.8746 | -1.6066 | 265.2969 | -0.0236 | 163.4605 | 6.8476 | 207.6767 | 132.6485
3.8756 | -1.6072 | 265.3669 | -0.0286 | 163.4889 | 6.8477 | 207.7167 | 132.6834
3.8761 | -1.6078 | 265.2401 | -0.0682 | 163.4863 | 6.8434 | 207.6929 | 132.62
3.8771 | -1.6083 | 265.8295 | 0.3784 | 163.2362 | 6.857 | 207.5411 | 132.9148
3.8778 | -1.6089 | 265.3312 | 0.3118 | 163.1367 | 6.8429 | 207.3586 | 132.6656
3.8785 | -1.6089 | 265.6011 | 0.0328 | 163.5057 | 6.8486 | 207.7726 | 132.8006
3.8792 | -1.6094 | 265.2265 | 0.2034 | 163.2103 | 6.8377 | 207.4147 | 132.6133
3.8799 | -1.6098 | 265.1 | -0.0302 | 163.4017 | 6.8333 | 207.5851 | 132.55
3.8807 | -1.61 | 265.3445 | -0.1749 | 163.628 | 6.8382 | 207.852 | 132.6722
3.8814 | -1.6104 | 264.8961 | 0.0623 | 163.2413 | 6.8254 | 207.3907 | 132.4481
3.8821 | -1.6107 | 265.3383 | -0.1718 | 163.6228 | 6.8355 | 207.8459 | 132.6691
3.8829 | -1.6111 | 264.9639 | 0.3195 | 163.0068 | 6.8245 | 207.1675 | 132.482
3.8834 | -1.6113 | 264.7639 | 0.2485 | 163.0111 | 6.8183 | 207.1384 | 132.3819
3.884 | -1.6115 | 264.9843 | 0.0386 | 163.2945 | 6.823 | 207.4586 | 132.4921
3.8848 | -1.6121 | 264.4858 | 0.0945 | 163.0725 | 6.8088 | 207.1535 | 132.2429
3.8855 | -1.6122 | 264.9286 | 0.3272 | 162.9874 | 6.819 | 207.1422 | 132.4643
3.8865 | -1.6126 | 264.8752 | 0.105 | 163.1918 | 6.8159 | 207.3377 | 132.4376
3.8872 | -1.6132 | 265.1684 | 0.2725 | 163.1221 | 6.8222 | 207.3169 | 132.5842
3.8878 | -1.6132 | 265.5622 | 0.5501 | 162.9758 | 6.8312 | 207.2361 | 132.7811
3.8885 | -1.6137 | 264.7177 | 0.1238 | 163.1206 | 6.8082 | 207.2403 | 132.3589
3.8891 | -1.6141 | 264.814 | 0.0309 | 163.2457 | 6.8097 | 207.3813 | 132.407
3.8899 | -1.6141 | 265.0589 | 0.0165 | 163.3417 | 6.8146 | 207.5182 | 132.5295
3.8907 | -1.6145 | 264.907 | 0.2389 | 163.0687 | 6.8092 | 207.2199 | 132.4535
3.8914 | -1.6149 | 265.4235 | 0.1188 | 163.361 | 6.8213 | 207.5982 | 132.7117
3.8923 | -1.6152 | 264.9748 | 0.251 | 163.0792 | 6.8083 | 207.2417 | 132.4874
3.893 | -1.6156 | 265.3426 | 0.3227 | 163.1302 | 6.8165 | 207.354 | 132.6713
3.8935 | -1.6162 | 264.8698 | 0.5374 | 162.7579 | 6.8035 | 206.9029 | 132.4349
3.8943 | -1.6167 | 264.8411 | 0.4647 | 162.8211 | 6.8012 | 206.9613 | 132.4206
3.895 | -1.6167 | 264.8392 | 0.2054 | 163.0798 | 6.8001 | 207.2196 | 132.4196
3.8958 | -1.6175 | 264.5874 | 0.2421 | 162.9592 | 6.7921 | 207.0571 | 132.2937
3.8965 | -1.6177 | 265.0546 | 0.1411 | 163.216 | 6.8028 | 207.3917 | 132.5273
3.8973 | -1.6179 | 265.3485 | 0.0837 | 163.3713 | 6.809 | 207.5961 | 132.6743
3.8978 | -1.6182 | 264.2335 | 0.0988 | 162.9846 | 6.7797 | 207.0235 | 132.1168
3.8987 | -1.6186 | 264.8974 | 0.1218 | 163.1829 | 6.7951 | 207.3325 | 132.4487
3.8994 | -1.619 | 264.5976 | -0.0463 | 163.2511 | 6.7861 | 207.3507 | 132.2988
3.9 | -1.6194 | 264.5455 | 0.2603 | 162.9272 | 6.7838 | 207.0181 | 132.2727
3.9009 | -1.6197 | 265.1105 | 0.1823 | 163.1935 | 6.7967 | 207.3786 | 132.5552
3.9016 | -1.6201 | 264.5386 | 0.1238 | 163.0615 | 6.7808 | 207.1512 | 132.2693
3.9018 | -1.6203 | 264.3647 | 0.1346 | 162.9927 | 6.776 | 207.0535 | 132.1823
3.9018 | -1.6205 | 263.3009 | 0.3776 | 162.3951 | 6.7488 | 206.2786 | 131.6505
3.9051 | -1.6216 | 263.8075 | 0.1564 | 162.7853 | 6.7561 | 206.7532 | 131.9038
3.9087 | -1.6231 | 264.5098 | 0.1838 | 162.9921 | 6.7677 | 207.0771 | 132.2549
3.9122 | -1.6246 | 264.001 | -0.213 | 163.2194 | 6.7487 | 207.2196 | 132.0005
3.9158 | -1.6259 | 264.0364 | 0.0425 | 162.9758 | 6.7434 | 206.9819 | 132.0182
3.9197 | -1.6272 | 264.7632 | -0.3229 | 163.5836 | 6.7553 | 207.7108 | 132.3816
3.9232 | -1.6285 | 264.8233 | 0.0685 | 163.2123 | 6.7507 | 207.3495 | 132.4116
3.9267 | -1.6295 | 264.7364 | -0.0995 | 163.3514 | 6.7425 | 207.4742 | 132.3682
3.9305 | -1.6308 | 265.0428 | -0.1826 | 163.5368 | 6.7437 | 207.7106 | 132.5214
3.9338 | -1.6319 | 265.2772 | -0.2953 | 163.7277 | 6.744 | 207.9406 | 132.6386
3.9377 | -1.6341 | 265.3835 | -0.542 | 164.01 | 6.7401 | 208.2406 | 132.6917
3.9411 | -1.6364 | 264.5519 | -0.2706 | 163.4616 | 6.7131 | 207.5536 | 132.276
3.9449 | -1.6371 | 264.7612 | -0.2648 | 163.5256 | 6.7121 | 207.6525 | 132.3806
3.9484 | -1.6388 | 264.7217 | -0.4328 | 163.6806 | 6.7051 | 207.8009 | 132.3609
3.9521 | -1.6405 | 264.7555 | -0.1809 | 163.4401 | 6.6995 | 207.566 | 132.3777
3.9557 | -1.6424 | 265.0365 | -0.132 | 163.485 | 6.7006 | 207.6577 | 132.5182
3.9592 | -1.6437 | 264.4793 | -0.1113 | 163.2787 | 6.6807 | 207.3585 | 132.2396
3.963 | -1.6454 | 264.6366 | -0.0775 | 163.2974 | 6.6783 | 207.4035 | 132.3183
3.9663 | -1.6469 | 264.3756 | -0.0864 | 163.2195 | 6.666 | 207.2821 | 132.1878
3.9703 | -1.6482 | 265.0769 | 0.058 | 163.3089 | 6.6771 | 207.4884 | 132.5384
3.9736 | -1.6499 | 264.4697 | 0.0815 | 163.0831 | 6.6561 | 207.1614 | 132.2348
3.9771 | -1.6514 | 264.3813 | -0.1154 | 163.2507 | 6.648 | 207.3142 | 132.1906
3.981 | -1.653 | 264.6124 | -0.011 | 163.2235 | 6.6474 | 207.3255 | 132.3062
3.9847 | -1.6543 | 265.0177 | -0.3857 | 163.7334 | 6.6514 | 207.903 | 132.5089
3.9881 | -1.6566 | 264.4584 | -0.316 | 163.4774 | 6.6316 | 207.5538 | 132.2292
3.9919 | -1.6585 | 264.1709 | 0.176 | 162.8897 | 6.6182 | 206.9182 | 132.0854
3.9952 | -1.66 | 263.7866 | 0.1223 | 162.8155 | 6.603 | 206.7799 | 131.8933
3.9992 | -1.6615 | 264.413 | -0.4854 | 163.6321 | 6.6122 | 207.7009 | 132.2065
4.0026 | -1.663 | 263.831 | -0.0945 | 163.0473 | 6.592 | 207.0191 | 131.9155
4.0062 | -1.6646 | 263.7173 | -0.4041 | 163.3191 | 6.5832 | 207.272 | 131.8586
4.0098 | -1.6665 | 263.5043 | -0.2226 | 163.0668 | 6.572 | 206.9842 | 131.7522
4.0135 | -1.668 | 263.7363 | -0.3503 | 163.2719 | 6.5717 | 207.228 | 131.8681
4.0172 | -1.6693 | 264.0428 | 0.1391 | 162.8848 | 6.5733 | 206.8919 | 132.0214
4.0208 | -1.6704 | 264.0786 | -0.3275 | 163.3634 | 6.5683 | 207.3765 | 132.0393
4.0242 | -1.6725 | 263.4213 | -0.2066 | 163.0236 | 6.5464 | 206.9271 | 131.7106
4.0278 | -1.6742 | 263.2336 | -0.2428 | 162.9974 | 6.5359 | 206.8696 | 131.6168
4.0317 | -1.6757 | 263.7365 | -0.0326 | 162.9549 | 6.5421 | 206.911 | 131.8683
4.0352 | -1.6772 | 263.5493 | 0.0048 | 162.8552 | 6.5317 | 206.7801 | 131.7746
4.0388 | -1.679 | 263.5092 | -0.2867 | 163.1335 | 6.5249 | 207.0517 | 131.7546
4.0422 | -1.6805 | 263.0263 | -0.3863 | 163.0723 | 6.5074 | 206.91 | 131.5131
4.0458 | -1.682 | 263.0858 | -0.2538 | 162.9597 | 6.5031 | 206.8074 | 131.5429
4.0497 | -1.6839 | 263.2916 | -0.0835 | 162.8582 | 6.502 | 206.7401 | 131.6458
4.0533 | -1.685 | 263.2781 | -0.1862 | 162.9565 | 6.4959 | 206.8361 | 131.639
4.0568 | -1.686 | 263.9311 | -0.4628 | 163.4508 | 6.5063 | 207.4393 | 131.9656
4.0604 | -1.6878 | 263.669 | -0.0451 | 162.9459 | 6.4941 | 206.8907 | 131.8345
4.0641 | -1.6892 | 264.0492 | -0.0549 | 163.0825 | 6.4975 | 207.0907 | 132.0246
4.0677 | -1.6906 | 264.084 | -0.3978 | 163.4372 | 6.4926 | 207.4512 | 132.042
4.0712 | -1.6923 | 263.6255 | -0.5557 | 163.4424 | 6.4759 | 207.3799 | 131.8127
4.0747 | -1.6946 | 263.3871 | -0.3318 | 163.1392 | 6.4643 | 207.037 | 131.6936
4.0785 | -1.6964 | 263.0753 | -0.0358 | 162.7394 | 6.4508 | 206.5853 | 131.5377
4.0822 | -1.6981 | 263.06 | -0.1066 | 162.8052 | 6.4445 | 206.6485 | 131.53
4.0856 | -1.6996 | 262.5527 | -0.1468 | 162.6764 | 6.4267 | 206.4352 | 131.2764
4.0892 | -1.7008 | 262.5392 | -0.1819 | 162.7071 | 6.4207 | 206.4637 | 131.2696
4.0928 | -1.7026 | 262.1786 | 0.0878 | 162.3174 | 6.4063 | 206.0138 | 131.0893
4.0966 | -1.7041 | 262.6072 | -0.0605 | 162.6086 | 6.4107 | 206.3765 | 131.3036
4.1002 | -1.706 | 262.1726 | 0.1132 | 162.2903 | 6.3945 | 205.9857 | 131.0863
4.1035 | -1.708 | 261.3687 | 0.2209 | 161.9148 | 6.3698 | 205.4762 | 130.6844
4.1072 | -1.7095 | 261.1814 | 0.192 | 161.8813 | 6.3595 | 205.4115 | 130.5907
4.1111 | -1.7109 | 261.6843 | 0.0327 | 162.2084 | 6.3657 | 205.8224 | 130.8421
4.1147 | -1.712 | 261.7694 | -0.1785 | 162.448 | 6.3623 | 206.0763 | 130.8847
4.1182 | -1.7135 | 261.8043 | -0.0696 | 162.3509 | 6.3576 | 205.9849 | 130.9022
4.1218 | -1.715 | 261.642 | -0.1106 | 162.3379 | 6.3481 | 205.9449 | 130.821
4.1254 | -1.7163 | 261.8006 | 0.076 | 162.2043 | 6.3465 | 205.8377 | 130.9003
4.1291 | -1.7176 | 262.6488 | -0.1475 | 162.7106 | 6.3613 | 206.4854 | 131.3244
4.1327 | -1.7198 | 262.2382 | 0.1168 | 162.3096 | 6.3458 | 206.016 | 131.1191
4.1361 | -1.7208 | 261.9545 | -0.1992 | 162.5311 | 6.3337 | 206.1902 | 130.9773
4.1397 | -1.7226 | 261.742 | 0.0907 | 162.1706 | 6.3231 | 205.7942 | 130.871
4.1436 | -1.7243 | 262.1698 | 0.2615 | 162.1425 | 6.3275 | 205.8375 | 131.0849
4.1472 | -1.7256 | 262.082 | 0.1031 | 162.2717 | 6.3199 | 205.952 | 131.041
4.1507 | -1.7269 | 262.1419 | -0.2272 | 162.6221 | 6.3159 | 206.3124 | 131.071
4.1542 | -1.7286 | 261.684 | -0.137 | 162.3794 | 6.2997 | 205.9934 | 130.842
4.1579 | -1.7303 | 261.9151 | 0.2118 | 162.1077 | 6.2996 | 205.7603 | 130.9575
4.1617 | -1.732 | 261.9981 | -0.0959 | 162.4432 | 6.2959 | 206.1096 | 130.999
4.1653 | -1.7335 | 261.7866 | 0.0609 | 162.2161 | 6.2854 | 205.8472 | 130.8933
4.1688 | -1.7348 | 261.8958 | -0.257 | 162.5705 | 6.2826 | 206.2198 | 130.9479
4.1724 | -1.7367 | 261.6588 | -0.2364 | 162.471 | 6.2715 | 206.0808 | 130.8294
4.1761 | -1.738 | 261.9646 | -0.1049 | 162.4416 | 6.2733 | 206.1023 | 130.9823
4.1797 | -1.74 | 261.8749 | -0.0595 | 162.3664 | 6.2657 | 206.0122 | 130.9374
4.1833 | -1.7419 | 261.5148 | -0.0648 | 162.2518 | 6.2518 | 205.8376 | 130.7574
4.1867 | -1.7434 | 261.1068 | -0.0288 | 162.08 | 6.2369 | 205.5978 | 130.5534
4.1903 | -1.7453 | 260.7222 | -0.1293 | 162.0524 | 6.2224 | 205.5061 | 130.3611
4.1942 | -1.7468 | 261.2486 | 0.0071 | 162.0916 | 6.2292 | 205.6331 | 130.6243
4.1976 | -1.7483 | 260.693 | -0.0873 | 162.0009 | 6.2109 | 205.4498 | 130.3465
4.2012 | -1.7492 | 260.9263 | -0.0552 | 162.0467 | 6.2111 | 205.5344 | 130.4631
4.2049 | -1.7507 | 261.2315 | 0.38 | 161.7133 | 6.2129 | 205.2519 | 130.6157
4.2086 | -1.7516 | 261.6366 | -0.1464 | 162.3748 | 6.217 | 205.9809 | 130.8183
4.2122 | -1.7537 | 261.3008 | 0.2917 | 161.8249 | 6.2038 | 205.3751 | 130.6504
4.2156 | -1.755 | 261.0411 | 0.048 | 161.9822 | 6.1926 | 205.4891 | 130.5206
4.2194 | -1.7563 | 261.2237 | -0.1617 | 162.2529 | 6.1914 | 205.7902 | 130.6118
4.2231 | -1.758 | 261.2576 | -0.2015 | 162.3041 | 6.1868 | 205.8471 | 130.6288
4.2265 | -1.7601 | 260.947 | 0.1194 | 161.8798 | 6.1744 | 205.371 | 130.4735
4.2301 | -1.7621 | 260.2422 | 0.0094 | 161.7551 | 6.1525 | 205.1287 | 130.1211
4.2338 | -1.7636 | 260.2768 | 0.1794 | 161.5967 | 6.148 | 204.9762 | 130.1384
4.2373 | -1.7653 | 259.8437 | 0.179 | 161.4529 | 6.1326 | 204.7602 | 129.9219
4.2411 | -1.7664 | 260.2234 | 0.2322 | 161.5263 | 6.1361 | 204.8969 | 130.1117
4.2447 | -1.7677 | 260.2095 | 0.13 | 161.624 | 6.1306 | 204.9923 | 130.1048
4.2481 | -1.7689 | 259.8767 | 0.0717 | 161.5715 | 6.1178 | 204.8843 | 129.9383
4.2517 | -1.7704 | 259.7148 | 0.0201 | 161.5692 | 6.1088 | 204.855 | 129.8574
4.2556 | -1.7713 | 260.4882 | -0.1526 | 161.9998 | 6.1214 | 205.4145 | 130.2441
4.259 | -1.7728 | 260.2283 | 0.1141 | 161.6466 | 6.1104 | 205.018 | 130.1141
4.2627 | -1.7745 | 260.2622 | 0.2154 | 161.5567 | 6.1059 | 204.9338 | 130.1311
4.2662 | -1.7752 | 260.0288 | -0.3354 | 162.0298 | 6.0955 | 205.3679 | 130.0144
4.2697 | -1.7773 | 259.7428 | 0.3217 | 161.2775 | 6.0838 | 204.568 | 129.8714
4.2736 | -1.7795 | 260.1682 | 0.2209 | 162.5203 | 6.0881 | 205.8817 | 130.0841
4.277 | -1.781 | 259.4657 | 0.3472 | 161.16 | 6.0668 | 204.4043 | 129.7329
4.2808 | -1.7827 | 259.5735 | -0.0242 | 161.5674 | 6.064 | 204.8297 | 129.7868
4.2842 | -1.7842 | 259.2892 | -0.0113 | 161.4599 | 6.0525 | 204.6747 | 129.6446
4.2881 | -1.7863 | 259.2972 | 0.256 | 161.1954 | 6.0473 | 204.4116 | 129.6486
4.2915 | -1.7874 | 259.1122 | -0.0671 | 161.4569 | 6.0381 | 204.6423 | 129.5561
4.2952 | -1.7889 | 259.122 | -0.1727 | 161.5659 | 6.0331 | 204.7529 | 129.561
4.2988 | -1.7908 | 258.8856 | 0.0914 | 161.2232 | 6.0226 | 204.3708 | 129.4428
4.3025 | -1.7921 | 259.1172 | -0.1955 | 161.5874 | 6.0228 | 204.7736 | 129.5586
4.306 | -1.7934 | 258.8334 | -0.1204 | 161.4178 | 6.0114 | 204.5567 | 129.4167
4.3097 | -1.7952 | 258.5228 | -0.0497 | 161.2437 | 5.999 | 204.3308 | 129.2614
4.3133 | -1.7966 | 258.5828 | -0.0581 | 161.2722 | 5.9954 | 204.3693 | 129.2914
4.3168 | -1.7986 | 258.1985 | -0.2733 | 161.3594 | 5.9815 | 204.3925 | 129.0992
4.3206 | -1.8009 | 257.7887 | 0.0892 | 160.8606 | 5.9669 | 203.8253 | 128.8944
4.3241 | -1.8012 | 258.1213 | -0.19 | 161.2506 | 5.9696 | 204.2709 | 129.0607
4.3277 | -1.8027 | 258.1317 | -0.0981 | 161.1623 | 5.9649 | 204.1843 | 129.0658
4.331 | -1.8044 | 258.0687 | 0.4722 | 160.5711 | 5.9589 | 203.5826 | 129.0343
4.335 | -1.8055 | 258.4964 | 0.1593 | 161.0267 | 5.9633 | 204.1094 | 129.2482
4.3386 | -1.807 | 258.4821 | -0.0341 | 161.2155 | 5.958 | 204.2958 | 129.2411
4.3422 | -1.8085 | 258.2713 | 0.0662 | 161.045 | 5.9483 | 204.0902 | 129.1357
4.3457 | -1.8098 | 258.2575 | 0.2706 | 160.8361 | 5.943 | 203.8791 | 129.1288
4.3493 | -1.8117 | 258.3161 | 0.5858 | 160.5406 | 5.9395 | 203.5933 | 129.158
4.353 | -1.813 | 258.351 | 0.1929 | 160.9452 | 5.9352 | 204.0037 | 129.1755
4.3566 | -1.8145 | 258.3367 | 0.1084 | 161.0251 | 5.93 | 204.0812 | 129.1684
4.3602 | -1.816 | 257.9295 | 0.1271 | 160.8708 | 5.9158 | 203.859 | 128.9648
4.3638 | -1.8175 | 257.9153 | 0.3627 | 160.6306 | 5.9106 | 203.6164 | 128.9576
4.3676 | -1.8192 | 258.0473 | 0.2553 | 160.7821 | 5.9085 | 203.79 | 129.0237
4.3709 | -1.8207 | 257.6899 | 0.0796 | 160.8388 | 5.8958 | 203.7871 | 128.8449
4.3747 | -1.8226 | 257.404 | -0.0569 | 160.8801 | 5.8841 | 203.7808 | 128.702
4.3782 | -1.8239 | 257.2431 | -0.0217 | 160.7914 | 5.8758 | 203.6653 | 128.6216
4.3819 | -1.8252 | 257.4256 | -0.0787 | 160.9094 | 5.875 | 203.8136 | 128.7128
4.3856 | -1.8265 | 257.3378 | 0.1319 | 160.6696 | 5.868 | 203.5592 | 128.6689
4.3892 | -1.8276 | 257.57 | -0.0451 | 160.9241 | 5.8685 | 203.8524 | 128.785
4.3926 | -1.8293 | 257.654 | 0.0146 | 160.8925 | 5.8659 | 203.8348 | 128.827
4.3962 | -1.8306 | 257.2965 | 0.4747 | 160.3134 | 5.853 | 203.1961 | 128.6483
4.4001 | -1.8323 | 257.9193 | 0.118 | 160.8778 | 5.862 | 203.8643 | 128.9596
4.4034 | -1.8332 | 257.4407 | 0.1796 | 160.6567 | 5.8466 | 203.5635 | 128.7203
4.4071 | -1.8342 | 257.6976 | -0.1514 | 161.0734 | 5.8476 | 204.0231 | 128.8488
4.4107 | -1.8357 | 257.5362 | 0.3383 | 160.53 | 5.8392 | 203.4527 | 128.7681
4.4144 | -1.8374 | 257.9626 | 0.3397 | 160.6709 | 5.8439 | 203.6647 | 128.9813
4.4181 | -1.839 | 257.6778 | 0.3198 | 160.596 | 5.8326 | 203.5423 | 128.8389
4.4217 | -1.8405 | 257.4427 | 0.3867 | 160.4509 | 5.8225 | 203.358 | 128.7213
4.4253 | -1.842 | 257.3303 | 0.3061 | 160.4941 | 5.8153 | 203.3825 | 128.6652
4.4288 | -1.8433 | 257.3166 | 0.1799 | 160.6159 | 5.8103 | 203.502 | 128.6583
4.4325 | -1.8448 | 257.5721 | 0.2303 | 160.6507 | 5.8113 | 203.5794 | 128.786
4.4361 | -1.8467 | 257.2378 | 0.2625 | 160.5073 | 5.7989 | 203.3802 | 128.6189
4.4397 | -1.848 | 256.856 | 0.4846 | 160.158 | 5.7857 | 202.9674 | 128.428
4.4431 | -1.8497 | 256.621 | 0.4028 | 160.1616 | 5.7759 | 202.9318 | 128.3105
4.447 | -1.8512 | 256.8268 | 0.3745 | 160.2586 | 5.7755 | 203.0631 | 128.4134
4.4506 | -1.8525 | 256.8376 | 0.3589 | 160.2779 | 5.7711 | 203.0842 | 128.4188
4.454 | -1.8538 | 256.4809 | 0.3414 | 160.1766 | 5.7586 | 202.9235 | 128.2404
4.4575 | -1.8555 | 256.3195 | 0.4387 | 160.0257 | 5.7506 | 202.7456 | 128.1598
4.4612 | -1.8572 | 256.0838 | 0.606 | 159.7799 | 5.7405 | 202.4606 | 128.0419
4.4649 | -1.8583 | 256.1682 | 0.3118 | 160.1024 | 5.7376 | 202.7971 | 128.0841
4.4686 | -1.8596 | 256.4484 | 0.2427 | 160.265 | 5.7391 | 203.0064 | 128.2242
4.4721 | -1.8606 | 256.2398 | 0.1461 | 160.2921 | 5.73 | 202.9988 | 128.1199
4.4758 | -1.8621 | 256.544 | 0.4868 | 160.0529 | 5.7321 | 202.8103 | 128.272
4.4794 | -1.863 | 256.9969 | 0.2504 | 160.4404 | 5.7375 | 203.2732 | 128.4985
4.4831 | -1.8639 | 257.0329 | 0.1902 | 160.5127 | 5.7336 | 203.3515 | 128.5165
4.4865 | -1.8652 | 256.7744 | 0.0655 | 160.5513 | 5.7235 | 203.347 | 128.3872
4.4902 | -1.8665 | 257.079 | 0.0988 | 160.6196 | 5.7255 | 203.4661 | 128.5395
4.494 | -1.8677 | 257.1143 | -0.1459 | 160.8762 | 5.7216 | 203.7286 | 128.5572
4.4975 | -1.8695 | 257.3198 | 0.1007 | 160.6982 | 5.7216 | 203.5849 | 128.6599
4.5011 | -1.8716 | 256.9121 | 0.3174 | 160.3458 | 5.708 | 203.1645 | 128.456
4.5045 | -1.8725 | 256.483 | 0.0127 | 160.5075 | 5.6941 | 203.2547 | 128.2415
4.5081 | -1.874 | 256.4933 | -0.0156 | 160.5394 | 5.6898 | 203.2883 | 128.2467
4.512 | -1.8751 | 257.0184 | 0.1555 | 160.5434 | 5.6966 | 203.3798 | 128.5092
4.5156 | -1.8768 | 256.9793 | 0.3433 | 160.3427 | 5.6912 | 203.1726 | 128.4896
4.5191 | -1.8781 | 256.6469 | 0.2197 | 160.3556 | 5.6793 | 203.1301 | 128.3235
4.5227 | -1.8798 | 256.2893 | 0.2135 | 160.2427 | 5.6669 | 202.9576 | 128.1446
4.5264 | -1.8811 | 256.3976 | 0.1003 | 160.3922 | 5.6646 | 203.1251 | 128.1988
4.53 | -1.8826 | 256.114 | 0.17 | 160.228 | 5.6539 | 202.9137 | 128.057
4.5336 | -1.8843 | 255.9523 | 0.3954 | 159.9489 | 5.6459 | 202.6076 | 127.9762
4.5372 | -1.8856 | 255.8162 | 0.1094 | 160.1896 | 5.6384 | 202.8256 | 127.9081
4.5406 | -1.8862 | 255.7802 | -0.3608 | 160.6479 | 5.6334 | 203.2779 | 127.8901
4.5445 | -1.8873 | 256.5501 | 0.1871 | 160.3567 | 5.6455 | 203.115 | 128.275
4.5481 | -1.889 | 256.3395 | 0.1718 | 160.3019 | 5.6364 | 203.0252 | 128.1697
4.5516 | -1.8899 | 256.1552 | -0.1917 | 160.6041 | 5.628 | 203.2966 | 128.0776
4.5551 | -1.8914 | 255.7986 | 0.0547 | 160.2389 | 5.6159 | 202.872 | 127.8993
4.559 | -1.8929 | 256.3222 | 0.0309 | 160.4374 | 5.6225 | 203.1578 | 128.1611
4.5626 | -1.8946 | 256.0872 | 0.0681 | 160.322 | 5.613 | 203.0032 | 128.0436
4.5659 | -1.8957 | 255.6828 | 0.1689 | 160.0864 | 5.6 | 202.7002 | 127.8414
4.5695 | -1.8974 | 255.4725 | 0.0036 | 160.1818 | 5.5911 | 202.7605 | 127.7362
4.5731 | -1.8987 | 255.3606 | -0.0933 | 160.2415 | 5.5842 | 202.8016 | 127.6803
4.577 | -1.9006 | 255.8343 | 0.1641 | 160.1421 | 5.5897 | 202.7812 | 127.9171
4.5806 | -1.9013 | 255.6506 | -0.346 | 160.5911 | 5.5813 | 203.1995 | 127.8253
4.5841 | -1.9023 | 255.4424 | -0.1653 | 160.341 | 5.5726 | 202.9148 | 127.7212
4.5876 | -1.9042 | 255.2315 | 0.3478 | 159.7578 | 5.5636 | 202.2964 | 127.6157
4.5914 | -1.9057 | 255.7308 | 0.137 | 160.1352 | 5.5699 | 202.757 | 127.8654
4.5951 | -1.9073 | 255.6916 | 0.0453 | 160.2139 | 5.5646 | 202.8292 | 127.8458
4.5985 | -1.9083 | 255.1896 | -0.1495 | 160.2415 | 5.5496 | 202.7731 | 127.5948
4.6022 | -1.9098 | 255.3465 | 0.0801 | 160.0643 | 5.5485 | 202.622 | 127.6732
4.6057 | -1.9113 | 255.137 | 0.2715 | 159.8032 | 5.5398 | 202.326 | 127.5685
4.6095 | -1.9126 | 255.2204 | 0.0398 | 160.0628 | 5.537 | 202.5995 | 127.6102
4.6131 | -1.9139 | 255.0843 | 0.2173 | 159.84 | 5.5297 | 202.3541 | 127.5422
4.6167 | -1.9148 | 255.2184 | 0.0357 | 160.0664 | 5.5283 | 202.6028 | 127.6092
4.6201 | -1.9159 | 255.1812 | 0.0897 | 160.0001 | 5.5234 | 202.5303 | 127.5906
4.6238 | -1.9174 | 255.289 | 0.1866 | 159.9392 | 5.5213 | 202.4874 | 127.6445
4.6276 | -1.9189 | 255.7638 | 0.1067 | 160.1775 | 5.5271 | 202.8048 | 127.8819
4.631 | -1.9206 | 255.1869 | 0.2106 | 159.8815 | 5.5106 | 202.4126 | 127.5935
4.6346 | -1.9219 | 254.8797 | 0.1122 | 159.8775 | 5.4997 | 202.3575 | 127.4398
4.6384 | -1.9234 | 255.1338 | 0.1214 | 159.9532 | 5.5006 | 202.4755 | 127.5669
4.642 | -1.9245 | 255.2919 | 0.2197 | 159.9077 | 5.4997 | 202.4563 | 127.6459
4.6456 | -1.9257 | 255.2298 | 0.0691 | 160.0376 | 5.4942 | 202.5759 | 127.6149
4.649 | -1.9272 | 254.6779 | -0.0573 | 159.9802 | 5.4782 | 202.4265 | 127.339
4.6526 | -1.9287 | 254.566 | 0.279 | 159.6067 | 5.4716 | 202.0344 | 127.283
4.6565 | -1.9298 | 254.9433 | 0.1915 | 159.8201 | 5.4752 | 202.3106 | 127.4717
4.66 | -1.9311 | 254.9543 | 0.3097 | 159.7057 | 5.4713 | 202.1981 | 127.4772
4.6635 | -1.9328 | 254.4998 | 0.4272 | 159.4368 | 5.4574 | 201.8534 | 127.2499
4.6671 | -1.9339 | 254.2421 | 0.3066 | 159.4716 | 5.4477 | 201.8453 | 127.121
4.6709 | -1.9354 | 254.8385 | 0.1808 | 159.7963 | 5.456 | 202.2694 | 127.4193
4.6745 | -1.9367 | 254.6782 | 0.1094 | 159.8144 | 5.4484 | 202.2607 | 127.3391
4.6779 | -1.938 | 254.2248 | 0.1286 | 159.6441 | 5.4347 | 202.015 | 127.1124
4.6817 | -1.9397 | 254.4055 | 0.5175 | 159.3156 | 5.4342 | 201.7165 | 127.2027
4.6851 | -1.941 | 253.8789 | 0.4527 | 159.205 | 5.419 | 201.5181 | 126.9394
4.689 | -1.9421 | 254.4272 | 0.4856 | 159.3549 | 5.4262 | 201.7595 | 127.2136
4.6925 | -1.944 | 254.0944 | 0.2651 | 159.4647 | 5.415 | 201.8137 | 127.0472
4.6961 | -1.9451 | 254.0079 | 0.4818 | 159.2192 | 5.409 | 201.5539 | 127.004
4.6996 | -1.9463 | 253.5552 | 0.4839 | 159.0663 | 5.3954 | 201.3255 | 126.7776
4.7034 | -1.9472 | 254.1772 | 0.1092 | 159.6484 | 5.4042 | 202.0113 | 127.0886
4.707 | -1.9489 | 254.0649 | 0.4615 | 159.2588 | 5.3977 | 201.603 | 127.0324
4.7104 | -1.9502 | 253.4407 | 0.2203 | 159.2921 | 5.3805 | 201.5322 | 126.7204
4.714 | -1.9513 | 253.2321 | 0.2216 | 159.2213 | 5.372 | 201.4266 | 126.616
4.7177 | -1.9528 | 253.1199 | 0.3992 | 159.0064 | 5.3654 | 201.1931 | 126.56
4.7215 | -1.9545 | 253.2272 | 0.4481 | 158.9934 | 5.3635 | 201.198 | 126.6136
4.7249 | -1.9558 | 252.7987 | 0.6141 | 158.6847 | 5.3505 | 200.8178 | 126.3993
4.7285 | -1.9571 | 252.8584 | 0.4601 | 158.8587 | 5.3477 | 201.0018 | 126.4292
4.7322 | -1.9582 | 253.2114 | 0.3812 | 159.0554 | 5.351 | 201.2573 | 126.6057
4.7359 | -1.9595 | 253.344 | 0.2621 | 159.2188 | 5.3495 | 201.4428 | 126.672
4.7395 | -1.9607 | 253.3797 | 0.2864 | 159.2065 | 5.3463 | 201.4364 | 126.6899
4.7429 | -1.9618 | 252.9273 | 0.1926 | 159.1495 | 5.3328 | 201.3041 | 126.4637
4.7465 | -1.9629 | 252.9875 | 0.5501 | 158.8122 | 5.3301 | 200.9768 | 126.4937
4.7504 | -1.964 | 253.5353 | 0.3591 | 159.1859 | 5.3373 | 201.4418 | 126.7677
4.754 | -1.9652 | 253.6197 | -0.0881 | 159.6613 | 5.335 | 201.9313 | 126.8099
4.7575 | -1.9665 | 253.6063 | 0.345 | 159.2239 | 5.3308 | 201.4916 | 126.8032
4.761 | -1.9683 | 252.9324 | 0.6372 | 158.7072 | 5.3128 | 200.8626 | 126.4662
4.7645 | -1.9695 | 252.6509 | 0.1787 | 159.0719 | 5.3029 | 201.1804 | 126.3254
4.7685 | -1.9704 | 253.1742 | 0.1276 | 159.2975 | 5.3095 | 201.4932 | 126.5871
4.772 | -1.9725 | 252.9391 | 0.405 | 158.9419 | 5.3005 | 201.0984 | 126.4695
4.7756 | -1.9732 | 252.7315 | 0.1497 | 159.1281 | 5.2922 | 201.25 | 126.3658
4.7792 | -1.9741 | 252.9142 | 0.0721 | 159.2667 | 5.2921 | 201.419 | 126.4571
4.7829 | -1.9756 | 253.5834 | 0.1804 | 159.3816 | 5.302 | 201.6455 | 126.7917
4.7865 | -1.9769 | 253.6186 | 0.1506 | 159.4232 | 5.2987 | 201.693 | 126.8093
4.7899 | -1.9786 | 252.8966 | 0.4165 | 158.9168 | 5.2799 | 201.0662 | 126.4483
4.7937 | -1.9805 | 252.8813 | 0.2296 | 159.0987 | 5.2754 | 201.2456 | 126.4406
4.7972 | -1.9818 | 252.5504 | 0.3585 | 158.8596 | 5.2646 | 200.9513 | 126.2752
4.801 | -1.9829 | 252.8542 | -0.0883 | 159.4078 | 5.2668 | 201.5501 | 126.4271
4.8045 | -1.9846 | 252.4736 | 0.3356 | 158.8572 | 5.255 | 200.9361 | 126.2368
4.8081 | -1.9859 | 252.2161 | 0.441 | 158.666 | 5.2457 | 200.702 | 126.108
4.8117 | -1.9869 | 252.2278 | 0.5041 | 158.6069 | 5.2421 | 200.6449 | 126.1139
4.8154 | -1.9887 | 252.2125 | 0.8762 | 158.2298 | 5.2377 | 200.2653 | 126.1063
4.819 | -1.99 | 251.7842 | 0.5715 | 158.3919 | 5.2249 | 200.3559 | 125.8921
4.8224 | -1.9921 | 251.0373 | 0.7283 | 157.9863 | 5.2057 | 199.8258 | 125.5186
4.8262 | -1.9934 | 251.1698 | 0.583 | 158.1758 | 5.2044 | 200.0375 | 125.5849
4.8297 | -1.9949 | 250.7899 | 0.4493 | 158.183 | 5.1927 | 199.9813 | 125.395
4.8332 | -1.9962 | 250.6547 | 0.6105 | 157.9769 | 5.1861 | 199.7526 | 125.3273
4.8369 | -1.9977 | 250.299 | 0.4846 | 157.9843 | 5.1749 | 199.7008 | 125.1495
4.8405 | -1.9992 | 250.212 | 0.4794 | 157.9606 | 5.1693 | 199.6626 | 125.106
4.844 | -2.0003 | 250.1014 | 0.257 | 158.1463 | 5.1632 | 199.8298 | 125.0507
4.8479 | -2.0015 | 250.5998 | 0.452 | 158.1175 | 5.1693 | 199.8841 | 125.2999
4.8515 | -2.0026 | 250.4893 | 0.1576 | 158.3751 | 5.1632 | 200.1233 | 125.2446
4.8551 | -2.0041 | 250.4998 | 0.2406 | 158.2958 | 5.1596 | 200.0457 | 125.2499
4.8585 | -2.0058 | 250.0957 | 0.8195 | 157.5823 | 5.1477 | 199.2649 | 125.0478
4.8624 | -2.0067 | 251.0822 | 0.6122 | 158.1185 | 5.1639 | 199.9655 | 125.5411
4.8659 | -2.008 | 250.9955 | 0.5875 | 158.1144 | 5.1583 | 199.947 | 125.4978
4.8695 | -2.0089 | 250.9342 | 0.4056 | 158.2759 | 5.1532 | 200.0983 | 125.4671
4.873 | -2.0101 | 250.5315 | 0.0307 | 158.5167 | 5.1413 | 200.2719 | 125.2657
4.8765 | -2.0112 | 250.4941 | 0.3013 | 158.2337 | 5.1368 | 199.9827 | 125.247
4.8803 | -2.0129 | 251.0399 | 0.4462 | 158.2709 | 5.144 | 200.1109 | 125.5199
4.884 | -2.014 | 250.6366 | 0.0883 | 158.4944 | 5.1319 | 200.2672 | 125.3183
4.8874 | -2.0155 | 250.0868 | 0.3107 | 158.0889 | 5.117 | 199.77 | 125.0434
4.891 | -2.0164 | 250.0255 | 0.1192 | 158.26 | 5.112 | 199.931 | 125.0127
4.8949 | -2.0175 | 250.4748 | 0.2721 | 158.257 | 5.1172 | 200.0028 | 125.2374
4.8984 | -2.0189 | 250.3395 | 0.6151 | 157.869 | 5.1107 | 199.5923 | 125.1697
4.9019 | -2.02 | 249.9126 | 0.2483 | 158.0936 | 5.0984 | 199.7457 | 124.9563
4.9054 | -2.0213 | 249.6554 | -0.1161 | 158.3724 | 5.0894 | 199.9816 | 124.8277
4.909 | -2.0228 | 249.4222 | -0.1445 | 158.3232 | 5.081 | 199.8935 | 124.7111
4.9129 | -2.0239 | 249.9202 | 0.1883 | 158.1565 | 5.0871 | 199.8098 | 124.9601
4.9165 | -2.0248 | 249.8102 | 0.2958 | 158.0124 | 5.0812 | 199.6474 | 124.9051
4.92 | -2.0262 | 249.8456 | -0.04 | 158.36 | 5.0782 | 200.001 | 124.9228
4.9236 | -2.0277 | 249.588 | 0.3892 | 157.8451 | 5.0693 | 199.4431 | 124.794
4.9273 | -2.0286 | 250.4525 | 0.15 | 158.3725 | 5.083 | 200.1146 | 125.2262
4.9309 | -2.0299 | 250.2926 | 0.2171 | 158.2523 | 5.076 | 199.9677 | 125.1463
4.9344 | -2.031 | 249.7197 | 0.1715 | 158.107 | 5.0609 | 199.7269 | 124.8598
4.9379 | -2.032 | 249.6828 | 0.1768 | 158.0895 | 5.0565 | 199.7033 | 124.8414
4.9418 | -2.0333 | 250.2289 | 0.1557 | 158.2927 | 5.0636 | 199.9975 | 125.1144
4.9454 | -2.035 | 250.1415 | 0.4103 | 158.0091 | 5.0581 | 199.6993 | 125.0707
4.9488 | -2.0361 | 249.4225 | 0.0992 | 158.0806 | 5.0401 | 199.651 | 124.7113
4.9524 | -2.037 | 249.2395 | 0.0602 | 158.0587 | 5.0328 | 199.5986 | 124.6198
4.956 | -2.0385 | 249.1039 | 0.0148 | 158.059 | 5.0264 | 199.5763 | 124.5519
4.9597 | -2.0396 | 249.4072 | 0.1343 | 158.0407 | 5.0287 | 199.6085 | 124.7036
4.9633 | -2.0408 | 249.6862 | 0.0398 | 158.2283 | 5.0307 | 199.8427 | 124.8431
4.9668 | -2.0419 | 249.4299 | -0.065 | 158.2478 | 5.0219 | 199.8194 | 124.715
4.9704 | -2.0437 | 249.0013 | -0.0077 | 158.0477 | 5.0097 | 199.5479 | 124.5006
4.9742 | -2.0445 | 249.3782 | 0.0787 | 158.087 | 5.0135 | 199.6501 | 124.6891
4.9779 | -2.0458 | 249.3644 | 0.1698 | 157.9914 | 5.0094 | 199.5522 | 124.6822
4.9815 | -2.0475 | 249.1553 | 0.1607 | 157.931 | 5.0016 | 199.4569 | 124.5777
4.985 | -2.0486 | 249.3862 | 0.1857 | 157.983 | 5.0028 | 199.5474 | 124.6931
4.9887 | -2.0497 | 249.5189 | 0.0811 | 158.132 | 5.0018 | 199.7184 | 124.7595
4.9924 | -2.051 | 249.7972 | 0.1996 | 158.1063 | 5.0036 | 199.7392 | 124.8986
4.996 | -2.0522 | 249.6626 | 0.2207 | 158.0404 | 4.9973 | 199.6509 | 124.8313
4.9995 | -2.0525 | 249.481 | -0.0437 | 158.2443 | 4.9901 | 199.8245 | 124.7405
5.003 | -2.0542 | 249.4184 | 0.2015 | 157.9784 | 4.9854 | 199.5481 | 124.7092
5.0067 | -2.0553 | 249.8675 | 0.202 | 158.1277 | 4.9907 | 199.7723 | 124.9337
5.0103 | -2.0574 | 248.9031 | 0.2754 | 157.733 | 4.9679 | 199.2169 | 124.4516
5.014 | -2.0585 | 249.1088 | 0.2905 | 157.7866 | 4.9683 | 199.3047 | 124.5544
5.0174 | -2.0591 | 248.6839 | 0.3587 | 157.5768 | 4.9564 | 199.0241 | 124.342
5.021 | -2.0604 | 248.5975 | -0.246 | 158.1528 | 4.9512 | 199.5857 | 124.2988
5.0249 | -2.0615 | 249.0218 | 0.248 | 157.8003 | 4.9558 | 199.3039 | 124.5109
5.0285 | -2.063 | 248.8376 | 0.3491 | 157.6379 | 4.9486 | 199.1109 | 124.4188
5.032 | -2.0638 | 248.9229 | -0.0151 | 158.0306 | 4.9468 | 199.5178 | 124.4615
5.0356 | -2.0653 | 248.6901 | 0.3025 | 157.6355 | 4.9387 | 199.0839 | 124.3451
5.0393 | -2.0662 | 248.8475 | 0.167 | 157.8236 | 4.9381 | 199.2982 | 124.4238
5.0429 | -2.0677 | 249.2229 | 0.0657 | 158.0501 | 4.9421 | 199.5873 | 124.6115
5.0464 | -2.0692 | 248.6014 | 0.2886 | 157.6202 | 4.9264 | 199.0537 | 124.3007
5.0501 | -2.0701 | 248.7101 | 0.2001 | 157.745 | 4.9249 | 199.1967 | 124.3551
5.0538 | -2.0709 | 249.0625 | -0.1373 | 158.1999 | 4.9283 | 199.7103 | 124.5312
5.0574 | -2.0726 | 248.8537 | 0.382 | 157.6111 | 4.9206 | 199.0867 | 124.4268
5.061 | -2.0739 | 248.4998 | 0.1638 | 157.7115 | 4.9102 | 199.1281 | 124.2499
5.0644 | -2.075 | 247.9766 | -0.1362 | 157.8372 | 4.8965 | 199.1666 | 123.9883
5.068 | -2.0763 | 247.7201 | 0.2653 | 157.3503 | 4.888 | 198.6369 | 123.86
5.0718 | -2.0778 | 248.1675 | 0.2725 | 157.4923 | 4.8931 | 198.8536 | 124.0838
5.0754 | -2.0789 | 247.8385 | 0.6525 | 157.0027 | 4.8831 | 198.3092 | 123.9193
5.0788 | -2.0799 | 247.2672 | -0.0811 | 157.546 | 4.8686 | 198.7572 | 123.6336
5.0824 | -2.0808 | 247.2791 | 0.1569 | 157.312 | 4.8654 | 198.5252 | 123.6396
5.0863 | -2.0825 | 247.5316 | 0.3402 | 157.213 | 4.8667 | 198.4683 | 123.7658
5.0899 | -2.0832 | 247.5439 | 0.2927 | 157.2647 | 4.8635 | 198.522 | 123.7719
5.0934 | -2.0844 | 247.3608 | -0.1328 | 157.6293 | 4.8565 | 198.8561 | 123.6804
5.0969 | -2.0855 | 247.8345 | -0.1082 | 157.7627 | 4.8625 | 199.0684 | 123.9173
5.1006 | -2.0868 | 247.9666 | 0.1406 | 157.558 | 4.8615 | 198.8858 | 123.9833
5.1043 | -2.0881 | 248.1716 | 0.332 | 157.435 | 4.862 | 198.797 | 124.0858
5.1079 | -2.0894 | 247.9882 | 0.2363 | 157.4697 | 4.855 | 198.801 | 123.9941
5.1113 | -2.0909 | 247.4644 | 0.3502 | 157.1813 | 4.8415 | 198.4254 | 123.7322
5.1151 | -2.0922 | 247.4993 | 0.3178 | 157.2254 | 4.8387 | 198.4753 | 123.7497
5.1187 | -2.0931 | 247.6082 | 0.1917 | 157.3879 | 4.8373 | 198.6559 | 123.8041
5.1223 | -2.0945 | 247.3762 | 0.2617 | 157.2407 | 4.8294 | 198.47 | 123.6881
5.1258 | -2.096 | 246.7066 | 0.498 | 156.7813 | 4.813 | 197.8991 | 123.3533
5.1295 | -2.0971 | 246.8148 | 0.6048 | 156.7107 | 4.8117 | 197.8465 | 123.4074
5.1331 | -2.0984 | 247.0445 | 0.5491 | 156.843 | 4.8128 | 198.0171 | 123.5222
5.1368 | -2.0993 | 247.4689 | 0.5009 | 157.0328 | 4.8176 | 198.2776 | 123.7345
5.1402 | -2.1004 | 246.9706 | 0.3513 | 157.0164 | 4.8046 | 198.1781 | 123.4853
5.1438 | -2.1012 | 246.9829 | 0.3809 | 156.9909 | 4.8015 | 198.1548 | 123.4915
5.1474 | -2.1023 | 247.0672 | 0.2917 | 157.1083 | 4.7998 | 198.2862 | 123.5336
5.1513 | -2.1036 | 247.4418 | 0.3779 | 157.1471 | 4.8035 | 198.3874 | 123.7209
5.1548 | -2.1049 | 247.2098 | 0.5233 | 156.9245 | 4.7957 | 198.1261 | 123.6049
5.1583 | -2.1061 | 246.6145 | 0.3925 | 156.8569 | 4.7809 | 197.9593 | 123.3072
5.1619 | -2.107 | 246.7235 | 0.2836 | 157.0022 | 4.7797 | 198.1228 | 123.3618
5.1658 | -2.1079 | 247.1229 | 0.3251 | 157.094 | 4.7838 | 198.2811 | 123.5615
5.1692 | -2.1089 | 247.0383 | 0.1813 | 157.2096 | 4.7791 | 198.3827 | 123.5191
5.1729 | -2.1104 | 246.9268 | 0.3505 | 157.0034 | 4.7734 | 198.1578 | 123.4634
5.1765 | -2.1119 | 246.6945 | 0.4314 | 156.8452 | 4.7656 | 197.9609 | 123.3473
5.1801 | -2.1132 | 246.5841 | 0.4568 | 156.7831 | 4.7602 | 197.8804 | 123.2921
5.1838 | -2.1149 | 246.3268 | 0.2725 | 156.8817 | 4.7518 | 197.9362 | 123.1634
5.1874 | -2.116 | 246.0955 | 0.1137 | 156.9635 | 4.7441 | 197.9794 | 123.0477
5.1908 | -2.1173 | 246.1554 | 0.5501 | 156.5472 | 4.7421 | 197.5731 | 123.0777
5.1944 | -2.1184 | 246.0698 | 0.4289 | 156.6399 | 4.7372 | 197.6516 | 123.0349
5.1983 | -2.1195 | 246.5417 | 0.4155 | 156.8107 | 4.7427 | 197.901 | 123.2708
5.2019 | -2.1207 | 246.3346 | 0.4078 | 156.7495 | 4.7355 | 197.8053 | 123.1673
5.2054 | -2.122 | 246.1029 | 0.3462 | 156.734 | 4.7278 | 197.7511 | 123.0515
5.209 | -2.1235 | 245.8951 | 0.4268 | 156.5842 | 4.7206 | 197.5667 | 122.9475
5.2126 | -2.1246 | 245.6396 | 0.5976 | 156.3283 | 4.7124 | 197.2683 | 122.8198
5.2163 | -2.1263 | 245.6008 | 0.4556 | 156.4575 | 4.7083 | 197.391 | 122.8004
5.2199 | -2.1272 | 245.4186 | 0.3954 | 156.4571 | 4.7016 | 197.3602 | 122.7093
5.2233 | -2.1283 | 245.1878 | 0.2227 | 156.5529 | 4.6941 | 197.4176 | 122.5939
5.227 | -2.1296 | 245.2227 | 0.3008 | 156.4866 | 4.6914 | 197.357 | 122.6114
5.2308 | -2.1304 | 246.0111 | 0.1248 | 156.9254 | 4.7031 | 197.9273 | 123.0055
5.2343 | -2.1317 | 245.9493 | 0.3762 | 156.6535 | 4.6987 | 197.6451 | 122.9747
5.2379 | -2.133 | 245.839 | 0.302 | 156.6911 | 4.6934 | 197.6642 | 122.9195
5.2414 | -2.1339 | 245.3661 | 0.3035 | 156.532 | 4.6813 | 197.4264 | 122.6831
5.2449 | -2.1347 | 245.33 | 0.356 | 156.4675 | 4.6774 | 197.3559 | 122.665
5.2488 | -2.1358 | 246.0683 | 0.6074 | 156.4623 | 4.6881 | 197.4737 | 123.0342
5.2522 | -2.1367 | 245.8866 | 0.1492 | 156.86 | 4.6815 | 197.8411 | 122.9433
5.2558 | -2.1381 | 245.752 | 0.1602 | 156.8043 | 4.6758 | 197.763 | 122.876
5.2595 | -2.1388 | 245.764 | 0.249 | 156.7195 | 4.6727 | 197.6802 | 122.882
5.2633 | -2.1396 | 246.2609 | 0.207 | 156.9272 | 4.6788 | 197.9707 | 123.1305
5.2668 | -2.1405 | 246.006 | 0.2536 | 156.7957 | 4.6708 | 197.7967 | 123.003
5.2704 | -2.1416 | 245.9932 | 0.1082 | 156.937 | 4.6674 | 197.9358 | 122.9966
5.274 | -2.1425 | 246.0293 | 0.1346 | 156.9227 | 4.6649 | 197.9276 | 123.0147
5.2777 | -2.144 | 245.9182 | -0.0266 | 157.047 | 4.6595 | 198.0333 | 122.9591
5.2813 | -2.145 | 245.8816 | -0.1629 | 157.1711 | 4.6557 | 198.1514 | 122.9408
5.2847 | -2.1457 | 245.3609 | -0.3529 | 157.1876 | 4.6428 | 198.0811 | 122.6805
5.2883 | -2.147 | 245.4447 | 0.0825 | 156.7803 | 4.6412 | 197.6877 | 122.7223
5.292 | -2.1485 | 245.4791 | -0.0993 | 156.9736 | 4.6386 | 197.8868 | 122.7395
5.2957 | -2.1502 | 245.1494 | 0.238 | 156.5266 | 4.6291 | 197.3848 | 122.5747
5.2993 | -2.151 | 245.0648 | 0.3193 | 156.4171 | 4.6244 | 197.2613 | 122.5324
5.3028 | -2.1525 | 245.197 | 0.0811 | 156.6995 | 4.6239 | 197.5657 | 122.5985
5.3065 | -2.1532 | 245.3543 | 0.3831 | 156.45 | 4.6236 | 197.3424 | 122.6772
5.3102 | -2.1545 | 245.5588 | 0.1329 | 156.7685 | 4.6242 | 197.695 | 122.7794
5.3136 | -2.1553 | 245.2807 | -0.0178 | 156.8266 | 4.616 | 197.7067 | 122.6404
5.3172 | -2.1564 | 245.2437 | 0.0681 | 156.7284 | 4.6122 | 197.6024 | 122.6219
5.3208 | -2.1581 | 244.8419 | 0.4988 | 156.1639 | 4.6016 | 196.9709 | 122.4209
5.3245 | -2.159 | 245.023 | 0.1945 | 156.5287 | 4.6017 | 197.3658 | 122.5115
5.3282 | -2.1603 | 245.1548 | 0.5767 | 156.1905 | 4.601 | 197.0496 | 122.5774
5.3318 | -2.1611 | 244.9975 | 0.0134 | 156.7014 | 4.595 | 197.5343 | 122.4987
5.3354 | -2.1624 | 244.9116 | 0.2764 | 156.4099 | 4.5903 | 197.2285 | 122.4558
5.3388 | -2.1629 | 244.416 | 0.3733 | 156.1478 | 4.578 | 196.8838 | 122.208
5.3428 | -2.1643 | 245.1043 | 0.054 | 156.6967 | 4.5875 | 197.5474 | 122.5522
5.3463 | -2.1648 | 245.19 | 0.1852 | 156.5941 | 4.5861 | 197.4591 | 122.595
5.3497 | -2.1652 | 245.0824 | -0.2138 | 156.9573 | 4.5812 | 197.8043 | 122.5412
5.3533 | -2.1663 | 245.1181 | -0.0399 | 156.7953 | 4.5788 | 197.6484 | 122.559
5.3569 | -2.1687 | 244.5936 | 0.2965 | 156.2843 | 4.5659 | 197.0499 | 122.2968
5.3608 | -2.1702 | 244.4094 | -0.2953 | 156.8148 | 4.5591 | 197.5497 | 122.2047
5.3642 | -2.1719 | 243.9358 | 0.4213 | 155.9405 | 4.5475 | 196.5965 | 121.9679
5.3679 | -2.1727 | 243.754 | 0.2116 | 156.0897 | 4.5409 | 196.7153 | 121.877
5.3715 | -2.174 | 243.6924 | -0.037 | 156.3178 | 4.5367 | 196.9332 | 121.8462
5.3753 | -2.1751 | 243.8002 | 0.4169 | 155.8999 | 4.5355 | 196.5333 | 121.9001
5.3788 | -2.176 | 244.369 | 0.5858 | 155.9207 | 4.5431 | 196.6489 | 122.1845
5.3823 | -2.1768 | 243.9217 | 0.212 | 156.1455 | 4.5319 | 196.7991 | 121.9609
5.3858 | -2.1783 | 243.7873 | 0.6561 | 155.6567 | 4.5264 | 196.2879 | 121.8936
5.3897 | -2.1794 | 244.2578 | 0.8157 | 155.654 | 4.5319 | 196.3636 | 122.1289
5.3933 | -2.1805 | 244.124 | 0.7147 | 155.7105 | 4.5264 | 196.3978 | 122.062
5.3967 | -2.1813 | 243.6283 | 0.4585 | 155.8015 | 4.5143 | 196.4063 | 121.8142
5.4003 | -2.1826 | 243.6152 | 0.2099 | 156.0459 | 4.5111 | 196.6484 | 121.8076
5.404 | -2.1837 | 243.8925 | 0.2915 | 156.0568 | 4.5131 | 196.7056 | 121.9463
5.4077 | -2.185 | 243.9032 | 0.119 | 156.233 | 4.5102 | 196.8835 | 121.9516
5.4112 | -2.1865 | 243.6963 | 0.4272 | 155.8559 | 4.5035 | 196.472 | 121.8482
5.4148 | -2.1882 | 242.9321 | 0.6118 | 155.4167 | 4.4864 | 195.9054 | 121.466
5.4183 | -2.1891 | 242.9198 | 0.4299 | 155.5946 | 4.4832 | 196.0812 | 121.4599
5.4222 | -2.1901 | 243.3907 | 0.6962 | 155.4854 | 4.4887 | 196.0505 | 121.6954
5.4258 | -2.191 | 243.6447 | 0.5477 | 156.7186 | 4.4904 | 197.326 | 121.8223
5.4294 | -2.1923 | 243.3895 | 0.5551 | 155.6262 | 4.4828 | 196.1912 | 121.6948
5.4328 | -2.1938 | 242.6747 | 0.4133 | 155.5299 | 4.4668 | 195.9756 | 121.3373
5.4365 | -2.1953 | 242.8543 | 0.6559 | 155.3473 | 4.467 | 195.823 | 121.4271
5.4402 | -2.1961 | 242.963 | 0.3438 | 155.6957 | 4.466 | 196.1895 | 121.4815
5.4438 | -2.1972 | 242.9745 | 0.2361 | 155.8073 | 4.4632 | 196.303 | 121.4873
5.4474 | -2.1983 | 242.7925 | 0.4472 | 155.5356 | 4.457 | 196.001 | 121.3963
5.4508 | -2.1994 | 242.756 | 0.5009 | 155.4698 | 4.4535 | 195.9292 | 121.378
5.4547 | -2.2 | 243.6389 | 0.1036 | 156.1615 | 4.4665 | 196.7679 | 121.8194
5.4583 | -2.2011 | 243.602 | 0.6545 | 155.5983 | 4.4629 | 196.1987 | 121.801
5.4617 | -2.2026 | 243.0325 | 0.6878 | 155.3753 | 4.4497 | 195.8807 | 121.5162
5.4653 | -2.2028 | 243.2154 | 0.1463 | 155.9778 | 4.4501 | 196.5137 | 121.6077
5.4689 | -2.2039 | 243.0576 | 0.5623 | 155.5093 | 4.4443 | 196.0189 | 121.5288
5.4727 | -2.2045 | 243.7709 | 0.2454 | 156.064 | 4.4542 | 196.6925 | 121.8855
5.4763 | -2.2054 | 243.8312 | 0.0532 | 156.2764 | 4.4524 | 196.9149 | 121.9156
5.4797 | -2.2071 | 243.1888 | 0.167 | 155.9486 | 4.4379 | 196.4801 | 121.5944
5.4833 | -2.2082 | 242.7409 | 0.0756 | 155.8908 | 4.4268 | 196.3476 | 121.3704
5.4872 | -2.2093 | 243.2352 | 0.4928 | 155.6384 | 4.4327 | 196.1776 | 121.6176
5.4908 | -2.2103 | 243.0295 | 0.0947 | 155.968 | 4.4261 | 196.473 | 121.5147
5.4943 | -2.2125 | 242.2649 | 0.7212 | 155.0869 | 4.4093 | 195.4644 | 121.1325
5.4979 | -2.2127 | 242.2784 | 0.0979 | 155.7147 | 4.4067 | 196.0944 | 121.1392
5.5016 | -2.2138 | 243.1598 | 0.547 | 155.5595 | 4.4197 | 196.0861 | 121.5799
5.5051 | -2.2148 | 243.0993 | 0.2783 | 155.8081 | 4.4158 | 196.3247 | 121.5497
5.5086 | -2.2165 | 242.4813 | 0.5172 | 155.3633 | 4.4017 | 195.7768 | 121.2406
5.5122 | -2.2174 | 242.3482 | 0.5501 | 155.2861 | 4.3965 | 195.6775 | 121.1741
5.5159 | -2.2183 | 242.5047 | 0.5095 | 155.379 | 4.3963 | 195.7964 | 121.2524
5.5197 | -2.2198 | 242.66 | 0.5926 | 155.3477 | 4.3962 | 195.7911 | 121.33
5.5232 | -2.2206 | 242.4548 | 0.5163 | 155.3557 | 4.3896 | 195.7648 | 121.2274
5.5267 | -2.2213 | 242.1292 | 0.2233 | 155.5403 | 4.381 | 195.8951 | 121.0646
5.5304 | -2.2221 | 242.4795 | 0.0425 | 155.8379 | 4.3844 | 196.2511 | 121.2398
5.5341 | -2.2236 | 242.5139 | 0.3474 | 155.5446 | 4.3821 | 195.9635 | 121.257
5.5377 | -2.2249 | 242.2592 | 0.1689 | 155.6382 | 4.3746 | 196.0148 | 121.1296
5.5413 | -2.2258 | 241.9812 | 0.2236 | 155.491 | 4.3668 | 195.8212 | 120.9906
5.5449 | -2.2269 | 241.8236 | 0.3942 | 155.2679 | 4.3611 | 195.5718 | 120.9118
5.5483 | -2.2279 | 241.7876 | 0.261 | 155.3892 | 4.3578 | 195.6871 | 120.8938
5.552 | -2.229 | 242.3302 | 0.3886 | 155.4425 | 4.3646 | 195.8309 | 121.1651
5.5557 | -2.2297 | 242.6078 | 0.3414 | 155.5824 | 4.3667 | 196.017 | 121.3039
5.5593 | -2.2311 | 242.5464 | 0.2927 | 155.6107 | 4.3628 | 196.0351 | 121.2732
5.5629 | -2.2324 | 242.1227 | 0.083 | 155.6793 | 4.3524 | 196.033 | 121.0613
5.5667 | -2.2333 | 242.3514 | -0.0358 | 155.8744 | 4.3535 | 196.2663 | 121.1757
5.5703 | -2.234 | 242.1705 | 0.2001 | 155.5782 | 4.3475 | 195.94 | 121.0853
5.5736 | -2.2355 | 241.7229 | 0.3776 | 155.2516 | 4.3368 | 195.5388 | 120.8614
5.5772 | -2.2365 | 241.4209 | -0.1125 | 155.6411 | 4.3286 | 195.878 | 120.7104
5.5811 | -2.2378 | 241.9139 | 0.4182 | 155.2749 | 4.3344 | 195.5939 | 120.957
5.5847 | -2.2391 | 241.756 | 0.1984 | 155.4422 | 4.3288 | 195.7348 | 120.878
5.5882 | -2.2397 | 241.3104 | 0.3016 | 155.1905 | 4.3182 | 195.4089 | 120.6552
5.5917 | -2.2402 | 241.4922 | 0.048 | 155.5047 | 4.3186 | 195.7534 | 120.7461
5.5952 | -2.241 | 241.4807 | -0.2095 | 155.7584 | 4.3157 | 196.0052 | 120.7403
5.599 | -2.2423 | 241.9016 | 0.0413 | 155.648 | 4.3203 | 195.965 | 120.9508
5.6028 | -2.2434 | 241.9126 | 0.1631 | 155.53 | 4.3177 | 195.8488 | 120.9563
5.6063 | -2.2451 | 241.3435 | 0.2186 | 155.2849 | 4.3047 | 195.5089 | 120.6717
5.6099 | -2.2462 | 241.6929 | 0.2025 | 155.4176 | 4.3082 | 195.6998 | 120.8465
5.6136 | -2.2468 | 242.1157 | 0.1 | 155.6611 | 4.3129 | 196.0137 | 121.0578
5.6172 | -2.2475 | 242.297 | -0.2121 | 156.0337 | 4.3134 | 196.4165 | 121.1485
5.6206 | -2.2485 | 241.8265 | -0.0888 | 155.7536 | 4.3024 | 196.058 | 120.9133
5.6244 | -2.25 | 242.0057 | 0.07 | 155.6547 | 4.3027 | 195.9889 | 121.0029
5.6279 | -2.2507 | 241.656 | 0.0919 | 155.5163 | 4.2938 | 195.7923 | 120.828
5.6317 | -2.2516 | 242.1261 | -0.0029 | 155.7678 | 4.2993 | 196.1222 | 121.063
5.6352 | -2.252 | 242.2116 | -0.1636 | 155.9571 | 4.2981 | 196.3257 | 121.1058
5.6388 | -2.2529 | 242.1031 | -0.0814 | 155.8388 | 4.2935 | 196.1893 | 121.0515
5.6423 | -2.2544 | 241.5348 | -0.4453 | 156.0134 | 4.2807 | 196.2692 | 120.7674
5.6461 | -2.2558 | 241.8346 | -0.2582 | 155.9263 | 4.2831 | 196.2321 | 120.9173
5.6495 | -2.2571 | 241.3637 | 0.1655 | 155.3457 | 4.2722 | 195.573 | 120.6819
5.6533 | -2.2582 | 241.1816 | -0.0831 | 155.5337 | 4.2661 | 195.7307 | 120.5908
5.6569 | -2.2593 | 240.8313 | 0.2087 | 155.1252 | 4.2572 | 195.2638 | 120.4156
5.6602 | -2.2593 | 241.1837 | -0.1843 | 155.6357 | 4.2609 | 195.833 | 120.5918
5.6642 | -2.2608 | 241.9411 | 0.1902 | 155.5138 | 4.2713 | 195.8373 | 120.9705
5.6676 | -2.2617 | 241.3745 | 0.1209 | 155.3943 | 4.2588 | 195.6234 | 120.6872
5.6713 | -2.2625 | 241.7 | 0.1312 | 155.4926 | 4.2617 | 195.7759 | 120.85
5.6747 | -2.2638 | 241.0602 | 0.2636 | 155.147 | 4.2478 | 195.3237 | 120.5301
5.6786 | -2.2649 | 241.6256 | 0.421 | 155.1782 | 4.2549 | 195.4491 | 120.8128
5.6822 | -2.2659 | 241.5169 | 0.2805 | 155.2825 | 4.2503 | 195.5353 | 120.7585
5.6857 | -2.267 | 241.3116 | 0.1718 | 155.3228 | 4.2441 | 195.5414 | 120.6558
5.6892 | -2.2685 | 240.599 | 0.5607 | 154.6965 | 4.2289 | 194.7964 | 120.2995
5.6931 | -2.2696 | 240.8267 | 0.3169 | 155.0163 | 4.2301 | 195.1541 | 120.4134
5.6966 | -2.2702 | 240.8154 | 0.0909 | 155.2386 | 4.2272 | 195.3745 | 120.4077
5.7002 | -2.2711 | 240.9238 | 0.2992 | 155.0665 | 4.2265 | 195.2205 | 120.4619
5.7038 | -2.2728 | 240.4759 | 0.4431 | 154.7735 | 4.216 | 194.8528 | 120.238
5.7074 | -2.2739 | 240.9214 | 0.315 | 155.0501 | 4.2211 | 195.2037 | 120.4607
5.7111 | -2.2745 | 241.223 | -0.0569 | 155.5226 | 4.2236 | 195.7265 | 120.6115
5.7147 | -2.275 | 241.3804 | -0.2435 | 155.7617 | 4.2238 | 195.9918 | 120.6902
5.7181 | -2.2758 | 241.0075 | -0.3448 | 155.7388 | 4.2147 | 195.9067 | 120.5037
5.7218 | -2.2775 | 241.0655 | 0.2231 | 155.1904 | 4.213 | 195.3679 | 120.5327
5.7256 | -2.2784 | 241.1252 | -0.1855 | 155.6189 | 4.2113 | 195.8065 | 120.5626
5.7291 | -2.2793 | 241.0889 | 0.1375 | 155.2839 | 4.208 | 195.4654 | 120.5444
5.7326 | -2.2803 | 240.571 | -0.0473 | 155.2962 | 4.1964 | 195.3913 | 120.2855
5.7361 | -2.2816 | 240.4134 | 0.2927 | 154.9037 | 4.1911 | 194.9726 | 120.2067
5.7397 | -2.2825 | 240.0398 | 0.0525 | 155.0195 | 4.182 | 195.0261 | 120.0199
5.7436 | -2.284 | 240.3629 | 0.4304 | 154.7494 | 4.1848 | 194.8099 | 120.1814
5.7472 | -2.2851 | 239.9166 | 0.4453 | 154.5858 | 4.1744 | 194.5719 | 119.9583
5.7507 | -2.2863 | 239.5908 | 0.2332 | 154.6894 | 4.1661 | 194.6212 | 119.7954
5.7543 | -2.2874 | 239.4819 | -0.0748 | 154.9612 | 4.1617 | 194.8748 | 119.7409
5.758 | -2.2879 | 240.2411 | 0.3181 | 154.8214 | 4.1721 | 194.8616 | 120.1206
5.7616 | -2.2885 | 240.278 | 0.0574 | 155.0944 | 4.1702 | 195.1408 | 120.139
5.7651 | -2.2893 | 240.098 | 0.415 | 154.6769 | 4.1646 | 194.6933 | 120.049
5.7686 | -2.2904 | 239.8928 | 0.3025 | 154.7211 | 4.1584 | 194.7032 | 119.9464
5.7722 | -2.2911 | 240.0256 | 0.2197 | 154.8482 | 4.1582 | 194.8525 | 120.0128
5.7762 | -2.2919 | 240.5427 | 0.2466 | 154.9938 | 4.1643 | 195.0842 | 120.2714
5.7797 | -2.293 | 240.3615 | 0.2078 | 154.9722 | 4.1586 | 195.0325 | 120.1808
5.7831 | -2.2943 | 239.8193 | 0.4071 | 154.5923 | 4.1468 | 194.5622 | 119.9096
5.7867 | -2.2951 | 239.5667 | 0.2734 | 154.6419 | 4.1399 | 194.5697 | 119.7834
5.7905 | -2.2956 | 240.0606 | -0.0595 | 155.1394 | 4.1457 | 195.1495 | 120.0303
5.7942 | -2.2965 | 240.337 | 0.1144 | 155.0577 | 4.1478 | 195.1139 | 120.1685
5.7978 | -2.2967 | 240.3747 | -0.1507 | 155.3354 | 4.1459 | 195.3979 | 120.1873
5.8012 | -2.2979 | 240.7236 | -0.1315 | 155.4326 | 4.1494 | 195.5532 | 120.3618
5.8051 | -2.2992 | 241.0709 | 0.1197 | 155.2973 | 4.1526 | 195.4758 | 120.5355
5.8086 | -2.2999 | 240.7702 | 0.1843 | 155.1325 | 4.1449 | 195.2609 | 120.3851
5.8121 | -2.301 | 240.9023 | -0.0408 | 155.4017 | 4.1447 | 195.5521 | 120.4511
5.8158 | -2.3018 | 240.8181 | -0.5701 | 155.903 | 4.1406 | 196.0394 | 120.409
5.8194 | -2.3027 | 240.8781 | -0.5288 | 155.8818 | 4.1391 | 196.0282 | 120.4391
5.8231 | -2.3037 | 240.8896 | -0.2999 | 155.6568 | 4.1367 | 195.8051 | 120.4448
5.8267 | -2.305 | 240.5396 | -0.1171 | 155.3574 | 4.1281 | 195.4474 | 120.2698
5.8301 | -2.3055 | 240.1917 | -0.21 | 155.3344 | 4.1197 | 195.3664 | 120.0958
5.8335 | -2.3063 | 240.06 | -0.1435 | 155.2241 | 4.115 | 195.2341 | 120.03
5.8373 | -2.3076 | 240.2872 | -0.2025 | 155.359 | 4.1163 | 195.4068 | 120.1436
5.8411 | -2.3083 | 240.4913 | -0.3685 | 155.593 | 4.1171 | 195.6749 | 120.2456
5.8447 | -2.3095 | 240.2862 | -0.3174 | 155.4736 | 4.111 | 195.5213 | 120.1431
5.8484 | -2.3115 | 239.9103 | 0.0583 | 154.9728 | 4.1021 | 194.9579 | 119.9552
5.8517 | -2.3128 | 239.8257 | -0.0806 | 155.0836 | 4.0982 | 195.0546 | 119.9129
5.8556 | -2.3143 | 239.9318 | 0.3771 | 154.6614 | 4.0974 | 194.65 | 119.9659
5.8591 | -2.3154 | 239.2698 | 0.2389 | 154.579 | 4.0836 | 194.4573 | 119.6349
5.8627 | -2.3164 | 239.3297 | 0.2252 | 154.6128 | 4.0821 | 194.501 | 119.6648
5.8661 | -2.3169 | 238.91 | -0.0399 | 154.738 | 4.0726 | 194.5564 | 119.455
5.87 | -2.3184 | 239.2805 | -0.0012 | 154.823 | 4.0762 | 194.703 | 119.6403
5.8736 | -2.3196 | 239.0996 | 0.3174 | 154.4441 | 4.0706 | 194.2941 | 119.5498
5.8771 | -2.3205 | 238.6549 | 0.5225 | 154.0909 | 4.0607 | 193.8667 | 119.3275
5.8808 | -2.3209 | 238.7399 | 0.2169 | 154.4248 | 4.0595 | 194.2148 | 119.37
5.8842 | -2.3218 | 238.5118 | 0.3332 | 154.2326 | 4.0533 | 193.9845 | 119.2559
5.8881 | -2.3222 | 239.0533 | 0.212 | 154.5343 | 4.0598 | 194.3765 | 119.5266
5.8915 | -2.3229 | 239.042 | -0.0595 | 154.8021 | 4.0573 | 194.6424 | 119.521
5.8951 | -2.3237 | 239.6074 | 0.444 | 154.4871 | 4.0644 | 194.4217 | 119.8037
5.8988 | -2.3248 | 239.7147 | 0.0634 | 154.9036 | 4.0636 | 194.856 | 119.8574
5.9025 | -2.3257 | 239.8224 | 0.2822 | 154.7208 | 4.0629 | 194.6912 | 119.9112
5.9061 | -2.327 | 239.6892 | 0.3316 | 154.6271 | 4.0582 | 194.5752 | 119.8446
5.9095 | -2.3284 | 238.9553 | 0.1909 | 154.5232 | 4.0434 | 194.3491 | 119.4776
5.9131 | -2.33 | 238.6289 | 0.2425 | 154.363 | 4.0354 | 194.1345 | 119.3145
5.9168 | -2.331 | 238.4722 | 0.228 | 154.3253 | 4.0303 | 194.0707 | 119.2361
5.9206 | -2.3317 | 238.8207 | -0.0389 | 154.7084 | 4.0336 | 194.5119 | 119.4104
5.924 | -2.3323 | 238.4012 | 0.0355 | 154.4942 | 4.0242 | 194.2278 | 119.2006
5.9277 | -2.3334 | 238.821 | -0.1733 | 154.8431 | 4.0287 | 194.6465 | 119.4105
5.9312 | -2.3345 | 238.5204 | 0.0777 | 154.492 | 4.0213 | 194.2454 | 119.2602
5.9349 | -2.3355 | 238.8444 | -0.0917 | 154.7694 | 4.0243 | 194.5768 | 119.4222
5.9386 | -2.3366 | 239.216 | -0.0773 | 154.879 | 4.028 | 194.7483 | 119.608
5.9422 | -2.3372 | 239.1566 | 0.0439 | 154.7381 | 4.0246 | 194.5975 | 119.5783
5.9456 | -2.3387 | 238.5669 | 0.0911 | 154.4944 | 4.0123 | 194.2555 | 119.2834
5.9495 | -2.3396 | 238.9144 | -0.0691 | 154.7705 | 4.0156 | 194.5896 | 119.4572
5.9531 | -2.3411 | 238.6367 | 0.2881 | 154.3209 | 4.0085 | 194.0937 | 119.3184
5.9565 | -2.3416 | 238.1934 | -0.0712 | 154.5324 | 3.9987 | 194.2313 | 119.0967
5.9602 | -2.3424 | 238.2774 | -0.0117 | 154.501 | 3.9977 | 194.2139 | 119.1387
5.9636 | -2.3437 | 237.8324 | -0.048 | 154.3891 | 3.9879 | 194.0278 | 118.9162
5.9673 | -2.3446 | 238.0844 | -0.048 | 154.4732 | 3.9897 | 194.1539 | 119.0422
5.9712 | -2.3454 | 238.1681 | -0.1492 | 154.6023 | 3.9885 | 194.297 | 119.084
5.9746 | -2.3463 | 238.0603 | -0.0795 | 154.4967 | 3.9844 | 194.1735 | 119.0302
5.9783 | -2.3473 | 238.4081 | 0.1331 | 154.4002 | 3.9877 | 194.1349 | 119.2041
5.982 | -2.3476 | 238.7572 | -0.0427 | 154.6923 | 3.9911 | 194.4852 | 119.3786
5.9856 | -2.3491 | 238.6718 | -0.0759 | 154.6972 | 3.9873 | 194.4758 | 119.3359
5.9892 | -2.3508 | 238.0335 | 0.1235 | 154.2852 | 3.9742 | 193.9574 | 119.0168
5.9926 | -2.3519 | 237.5891 | 0.2025 | 154.0581 | 3.9645 | 193.6563 | 118.7946
5.9962 | -2.3529 | 237.3369 | 0.2927 | 153.8839 | 3.958 | 193.4401 | 118.6685
6.0001 | -2.3538 | 237.6843 | 0.13 | 154.1625 | 3.9612 | 193.7765 | 118.8421
6.0037 | -2.3546 | 237.6246 | 0.2078 | 154.0649 | 3.9578 | 193.669 | 118.8123
6.0072 | -2.3544 | 237.6391 | -0.2558 | 154.5333 | 3.9557 | 194.1398 | 118.8196
6.0108 | -2.3559 | 237.5297 | -0.1034 | 154.3445 | 3.9516 | 193.9328 | 118.7649
6.0145 | -2.3566 | 237.8058 | 0.1 | 154.2332 | 3.9537 | 193.8675 | 118.9029
6.018 | -2.3577 | 237.9378 | 0.1679 | 154.2094 | 3.9536 | 193.8657 | 118.9689
6.0215 | -2.3587 | 237.4456 | 0.57 | 153.6433 | 3.9431 | 193.2176 | 118.7228
6.0251 | -2.3592 | 237.5064 | 0.113 | 154.1206 | 3.9418 | 193.705 | 118.7532
6.029 | -2.3607 | 237.8763 | 0.2794 | 154.0777 | 3.9454 | 193.7237 | 118.9382
6.0326 | -2.3619 | 237.4798 | 0.235 | 153.99 | 3.9365 | 193.5699 | 118.7399
6.0361 | -2.3628 | 237.3957 | 0.2159 | 153.9811 | 3.9327 | 193.5471 | 118.6978
6.0396 | -2.3641 | 236.5672 | 0.309 | 153.6119 | 3.9168 | 193.0398 | 118.2836
6.0432 | -2.365 | 236.4351 | 0.3433 | 153.5337 | 3.9123 | 192.9396 | 118.2176
6.047 | -2.366 | 236.7583 | 0.4717 | 153.5131 | 3.9151 | 192.9728 | 118.3792
6.0505 | -2.3662 | 236.6044 | 0.0024 | 153.9311 | 3.9104 | 193.3652 | 118.3022
6.0542 | -2.3675 | 236.5192 | -0.0386 | 153.9438 | 3.9066 | 193.3637 | 118.2596
6.0577 | -2.3682 | 236.8197 | 0.1747 | 153.8308 | 3.9093 | 193.3007 | 118.4098
6.0615 | -2.3688 | 237.5757 | -0.0326 | 154.2901 | 3.9193 | 193.8861 | 118.7879
6.0651 | -2.3697 | 237.4437 | 0.4116 | 153.802 | 3.9148 | 193.3759 | 118.7219
6.0685 | -2.3706 | 237.0962 | 0.3025 | 153.7953 | 3.9068 | 193.3113 | 118.5481
6.0721 | -2.3716 | 236.7482 | 0.2303 | 153.7516 | 3.8988 | 193.2096 | 118.3741
6.0758 | -2.3727 | 236.9513 | 0.3131 | 153.7366 | 3.8998 | 193.2285 | 118.4757
6.0795 | -2.3733 | 237.2276 | 0.3481 | 153.7937 | 3.9019 | 193.3316 | 118.6138
6.0829 | -2.374 | 237.1444 | -0.3011 | 154.4152 | 3.8984 | 193.9393 | 118.5722
6.0865 | -2.3751 | 236.6282 | -0.0451 | 153.9873 | 3.8876 | 193.4253 | 118.3141
6.0902 | -2.3761 | 236.7597 | 0.285 | 153.7011 | 3.8874 | 193.161 | 118.3798
6.094 | -2.3776 | 236.8899 | -0.0578 | 154.0874 | 3.8871 | 193.5691 | 118.445
6.0975 | -2.3781 | 237.1665 | 0.291 | 153.8309 | 3.8894 | 193.3586 | 118.5833
6.101 | -2.3789 | 236.9155 | -0.0671 | 154.1053 | 3.8831 | 193.5912 | 118.4577
6.1046 | -2.3796 | 236.8319 | -0.0108 | 154.0212 | 3.8794 | 193.4932 | 118.416
6.1081 | -2.3811 | 236.7227 | 0.1631 | 153.8111 | 3.8754 | 193.2648 | 118.3613
6.112 | -2.3819 | 236.8302 | -0.0437 | 154.0537 | 3.8747 | 193.5254 | 118.4151
6.1154 | -2.3828 | 236.4109 | 0.1351 | 153.7353 | 3.8656 | 193.1371 | 118.2055
6.119 | -2.3837 | 236.351 | -0.0159 | 153.8664 | 3.8624 | 193.2582 | 118.1755
6.1227 | -2.3843 | 236.5791 | -0.1234 | 154.05 | 3.8638 | 193.4798 | 118.2896
6.1263 | -2.3856 | 236.7581 | 0.3222 | 153.6641 | 3.8644 | 193.1238 | 118.379
6.13 | -2.3864 | 237.2015 | -0.0497 | 154.1839 | 3.8693 | 193.7175 | 118.6008
6.1333 | -2.3871 | 236.8072 | 0.0244 | 153.9784 | 3.8608 | 193.4462 | 118.4036
6.137 | -2.3875 | 236.7241 | 0.2339 | 153.7412 | 3.8571 | 193.1952 | 118.362
6.1409 | -2.3884 | 237.1667 | -0.0569 | 154.1796 | 3.8619 | 193.7074 | 118.5833
6.1446 | -2.3897 | 237.0096 | 0.4114 | 153.6591 | 3.857 | 193.1607 | 118.5048
6.1479 | -2.3905 | 236.2557 | 0.1056 | 153.7137 | 3.8427 | 193.0896 | 118.1279
6.1516 | -2.3916 | 236.3148 | 0.3368 | 153.5022 | 3.8413 | 192.888 | 118.1574
6.1552 | -2.3924 | 236.2553 | 0.3666 | 153.4527 | 3.8381 | 192.8285 | 118.1276
6.1589 | -2.3933 | 237.0816 | 0.171 | 153.9238 | 3.8492 | 193.4374 | 118.5408
6.1626 | -2.3942 | 236.9256 | 0.1132 | 153.9296 | 3.8444 | 193.4172 | 118.4628
6.166 | -2.3957 | 236.2899 | 0.2389 | 153.5922 | 3.832 | 192.9738 | 118.1449
6.1695 | -2.3968 | 236.0139 | 0.5292 | 153.2099 | 3.8253 | 192.5456 | 118.0069
6.1733 | -2.398 | 236.2644 | 0.1734 | 153.6493 | 3.827 | 193.0268 | 118.1322
6.1771 | -2.3991 | 235.9401 | 0.195 | 153.5197 | 3.8195 | 192.8431 | 117.9701
6.1806 | -2.4004 | 235.6398 | 0.212 | 153.4027 | 3.8124 | 192.676 | 117.8199
6.1841 | -2.4011 | 235.1016 | 0.3943 | 153.0411 | 3.8016 | 192.2247 | 117.5508
6.1878 | -2.4017 | 235.4015 | 0.3035 | 153.2319 | 3.8041 | 192.4655 | 117.7008
6.1915 | -2.4025 | 235.5812 | 0.1708 | 153.4246 | 3.8047 | 192.6881 | 117.7906
6.1951 | -2.403 | 236.0491 | 0.2167 | 153.5347 | 3.8101 | 192.8762 | 118.0245
6.1987 | -2.404 | 236.1568 | 0.0214 | 153.766 | 3.8096 | 193.1254 | 118.0784
6.2021 | -2.4047 | 235.8104 | 0.1067 | 153.5652 | 3.8019 | 192.867 | 117.9052
6.206 | -2.4062 | 236.1316 | 0.3853 | 153.3938 | 3.8047 | 192.7491 | 118.0658
6.2095 | -2.4073 | 235.5684 | 0.47 | 153.1215 | 3.7935 | 192.3829 | 117.7842
6.213 | -2.4077 | 235.3425 | 0.3502 | 153.166 | 3.7877 | 192.3898 | 117.6713
6.2167 | -2.4084 | 235.7616 | -0.0509 | 153.7069 | 3.7922 | 193.0005 | 117.8808
6.2204 | -2.4086 | 236.0382 | -0.025 | 153.7732 | 3.7944 | 193.1129 | 118.0191
6.224 | -2.4101 | 236.001 | 0.1165 | 153.6194 | 3.7916 | 192.9529 | 118.0005
6.2275 | -2.4114 | 235.701 | -0.1426 | 153.7786 | 3.7847 | 193.0621 | 117.8505
6.231 | -2.4118 | 235.9299 | 0.0955 | 153.6168 | 3.7862 | 192.9385 | 117.965
6.2347 | -2.4128 | 236.0372 | -0.053 | 153.8012 | 3.7857 | 193.1407 | 118.0186
6.2385 | -2.4144 | 236.1189 | 0.2007 | 153.5748 | 3.7847 | 192.928 | 118.0594
6.2419 | -2.4161 | 235.0763 | -0.1948 | 153.623 | 3.7659 | 192.8023 | 117.5381
6.2455 | -2.4171 | 234.801 | -0.2808 | 153.6173 | 3.7594 | 192.7508 | 117.4005
6.249 | -2.418 | 234.8369 | 0.315 | 153.0335 | 3.7578 | 192.173 | 117.4185
6.2529 | -2.4182 | 235.3285 | -0.0933 | 153.6057 | 3.7633 | 192.8271 | 117.6642
6.2564 | -2.4184 | 235.6056 | -0.1435 | 153.7483 | 3.7656 | 193.0159 | 117.8028
6.2601 | -2.4197 | 235.5686 | -0.1351 | 153.7276 | 3.7629 | 192.9891 | 117.7843
6.2636 | -2.4199 | 235.5344 | -0.0046 | 153.5857 | 3.7602 | 192.8415 | 117.7672
6.2672 | -2.4208 | 236.2403 | -0.0298 | 153.8463 | 3.7693 | 193.2197 | 118.1201
6.2709 | -2.4219 | 236.3471 | 0.0923 | 153.7599 | 3.7687 | 193.1511 | 118.1735
6.2744 | -2.4229 | 235.6415 | -0.0259 | 153.643 | 3.7554 | 192.9166 | 117.8208
6.278 | -2.424 | 235.4856 | 0.1461 | 153.4191 | 3.7508 | 192.6667 | 117.7428
6.2815 | -2.4255 | 234.9223 | 0.1679 | 153.2097 | 3.7397 | 192.3634 | 117.4611
6.2854 | -2.4264 | 235.2682 | 0.3316 | 153.1613 | 3.7429 | 192.3727 | 117.6341
6.2889 | -2.4273 | 234.8736 | -0.0742 | 153.4357 | 3.7345 | 192.5813 | 117.4368
6.2926 | -2.4275 | 235.1502 | -0.2744 | 153.7281 | 3.7368 | 192.9198 | 117.5751
6.2961 | -2.4285 | 235.2339 | -0.1648 | 153.6465 | 3.736 | 192.8521 | 117.6169
6.2996 | -2.4294 | 235.1506 | -0.2255 | 153.6795 | 3.7326 | 192.8712 | 117.5753
6.3034 | -2.43 | 235.9758 | -0.165 | 153.8941 | 3.7434 | 193.2234 | 117.9879
6.3069 | -2.4309 | 235.7011 | -0.3439 | 153.9815 | 3.737 | 193.265 | 117.8505
6.3106 | -2.4313 | 235.7138 | -0.1279 | 153.7698 | 3.735 | 193.0554 | 117.8569
6.3142 | -2.4328 | 235.4136 | 0.0854 | 153.4565 | 3.7282 | 192.6921 | 117.7068
6.3179 | -2.4341 | 235.3286 | 0.2063 | 153.3074 | 3.7246 | 192.5288 | 117.6643
6.3215 | -2.4346 | 234.9349 | -0.142 | 153.5245 | 3.7163 | 192.6803 | 117.4674
6.325 | -2.4352 | 235.0911 | -0.2867 | 153.7213 | 3.7166 | 192.9032 | 117.5456
6.3286 | -2.4361 | 235.0313 | -0.5089 | 153.9237 | 3.7136 | 193.0956 | 117.5157
6.3323 | -2.4367 | 235.2828 | -0.5363 | 154.0349 | 3.7154 | 193.2487 | 117.6414
6.3358 | -2.4375 | 235.4868 | -0.1665 | 153.7332 | 3.7166 | 192.981 | 117.7434
6.3395 | -2.4386 | 235.6653 | -0.204 | 153.8303 | 3.7172 | 193.1078 | 117.8326
6.3429 | -2.4393 | 235.1999 | -0.0068 | 153.478 | 3.7079 | 192.678 | 117.5999
6.3467 | -2.4403 | 235.4026 | -0.3107 | 153.8496 | 3.7089 | 193.0833 | 117.7013
6.3505 | -2.4414 | 235.5568 | -0.1152 | 153.7055 | 3.7091 | 192.965 | 117.7784
6.3539 | -2.4423 | 235.2346 | -0.1091 | 153.5921 | 3.702 | 192.7979 | 117.6173
6.3574 | -2.4436 | 234.3616 | 0.0432 | 153.1489 | 3.6863 | 192.2092 | 117.1808
6.361 | -2.4444 | 234.2305 | -0.078 | 153.2265 | 3.6821 | 192.2649 | 117.1153
6.3647 | -2.4446 | 234.6739 | -0.4105 | 153.7068 | 3.6869 | 192.8191 | 117.337
6.3685 | -2.4451 | 235.4748 | -0.3925 | 153.9558 | 3.6973 | 193.2016 | 117.7374
6.3718 | -2.4461 | 235.1766 | -0.1091 | 153.5731 | 3.6907 | 192.7692 | 117.5883
6.3754 | -2.4468 | 235.2128 | -0.3791 | 153.8552 | 3.6892 | 193.0574 | 117.6064
6.379 | -2.4477 | 235.1769 | -0.4437 | 153.9079 | 3.6865 | 193.1041 | 117.5885
6.3829 | -2.4491 | 235.4021 | -0.1401 | 153.6795 | 3.6878 | 192.9132 | 117.701
6.3865 | -2.4498 | 235.0799 | -0.2791 | 153.7111 | 3.6807 | 192.8911 | 117.5399
6.3899 | -2.4505 | 234.8061 | -0.2838 | 153.6246 | 3.6745 | 192.759 | 117.4031
6.3937 | -2.4519 | 234.7927 | -0.0811 | 153.4176 | 3.6721 | 192.5497 | 117.3964
6.3974 | -2.453 | 234.6366 | -0.1341 | 153.4186 | 3.6675 | 192.5247 | 117.3183
6.401 | -2.4535 | 234.6494 | -0.03 | 153.3188 | 3.6656 | 192.4271 | 117.3247
6.4044 | -2.4543 | 234.901 | -0.293 | 153.6658 | 3.6676 | 192.8159 | 117.4505
6.408 | -2.455 | 234.8894 | -0.2279 | 153.5969 | 3.6654 | 192.7451 | 117.4447
6.4114 | -2.4558 | 234.8066 | -0.1898 | 153.5312 | 3.6621 | 192.6657 | 117.4033
6.4154 | -2.4565 | 235.3432 | -0.4712 | 153.9916 | 3.6682 | 193.2154 | 117.6716
6.4189 | -2.4575 | 234.7106 | -0.2119 | 153.5215 | 3.6564 | 192.6399 | 117.3553
6.4226 | -2.4592 | 235.0548 | 0.0343 | 153.3901 | 3.6596 | 192.566 | 117.5274
6.4262 | -2.4599 | 234.4463 | -0.2339 | 153.4555 | 3.6481 | 192.5299 | 117.2231
6.4297 | -2.4607 | 234.4109 | -0.3243 | 153.5342 | 3.6455 | 192.6027 | 117.2054
6.4335 | -2.4616 | 234.5657 | -0.1426 | 153.4042 | 3.6458 | 192.4985 | 117.2828
6.4369 | -2.4627 | 234.1239 | -0.4184 | 153.5328 | 3.637 | 192.5535 | 117.0619
6.4406 | -2.4635 | 234.7805 | -0.202 | 153.5353 | 3.6451 | 192.6654 | 117.3902
6.4442 | -2.4642 | 234.4824 | -0.3529 | 153.587 | 3.6385 | 192.6674 | 117.2412
6.4479 | -2.4655 | 234.7557 | -0.1757 | 153.501 | 3.6406 | 192.6269 | 117.3779
6.4514 | -2.4663 | 234.1239 | -0.1389 | 153.2536 | 3.6289 | 192.2743 | 117.062
6.4549 | -2.4663 | 234.2095 | -0.2915 | 153.4347 | 3.6282 | 192.4697 | 117.1048
6.4587 | -2.4681 | 234.3383 | -0.214 | 153.4003 | 3.6281 | 192.4567 | 117.1692
6.4624 | -2.4696 | 234.1577 | 0.2037 | 152.9225 | 3.6232 | 191.9488 | 117.0788
6.466 | -2.4702 | 233.8124 | -0.3253 | 153.3365 | 3.6159 | 192.3052 | 116.9062
6.4694 | -2.4709 | 233.491 | -0.287 | 153.1911 | 3.609 | 192.1063 | 116.7455
6.4731 | -2.4717 | 233.67 | -0.1555 | 153.1193 | 3.6097 | 192.0644 | 116.835
6.4768 | -2.4721 | 234.0647 | -0.3522 | 153.4476 | 3.6137 | 192.4584 | 117.0323
6.4803 | -2.4734 | 233.7659 | -0.2805 | 153.2764 | 3.6072 | 192.2374 | 116.883
6.4838 | -2.4736 | 234.2568 | -0.3697 | 153.5293 | 3.6127 | 192.5721 | 117.1284
6.4874 | -2.4743 | 234.2214 | -0.2263 | 153.3741 | 3.6102 | 192.411 | 117.1107
6.4911 | -2.4754 | 234.3756 | -0.0861 | 153.2854 | 3.6105 | 192.348 | 117.1878
6.4949 | -2.4767 | 234.4579 | 0.0578 | 153.1691 | 3.6097 | 192.2454 | 117.2289
6.4984 | -2.4773 | 234.2082 | -0.0288 | 153.1725 | 3.6039 | 192.2072 | 117.1041
6.5019 | -2.4782 | 233.7672 | -0.4239 | 153.4207 | 3.5952 | 192.3819 | 116.8836
6.5055 | -2.4796 | 233.2773 | 0.1192 | 152.7144 | 3.5857 | 191.5939 | 116.6387
6.5093 | -2.4799 | 233.9577 | 0.1473 | 152.9131 | 3.594 | 191.906 | 116.9788
6.5128 | -2.4812 | 233.5398 | 0.0557 | 152.8655 | 3.5857 | 191.7888 | 116.7699
6.5163 | -2.4825 | 233.5747 | 0.2322 | 152.7008 | 3.5843 | 191.6299 | 116.7874
6.5201 | -2.4831 | 233.6825 | 0.0634 | 152.9055 | 3.5839 | 191.8526 | 116.8413
6.5236 | -2.4839 | 233.6471 | 0.1706 | 152.7866 | 3.5813 | 191.7278 | 116.8236
6.5272 | -2.4852 | 233.3482 | 0.3582 | 152.4995 | 3.5748 | 191.3908 | 116.6741
6.5309 | -2.4857 | 233.3606 | 0.1792 | 152.6826 | 3.573 | 191.576 | 116.6803
6.5344 | -2.4861 | 233.1357 | -0.0159 | 152.8028 | 3.5676 | 191.6587 | 116.5678
6.538 | -2.4872 | 233.3378 | -0.0458 | 152.9001 | 3.5687 | 191.7898 | 116.6689
6.5418 | -2.4882 | 233.516 | 0.2075 | 152.7063 | 3.5694 | 191.6257 | 116.758
6.5454 | -2.4885 | 233.41 | -0.213 | 153.0915 | 3.5658 | 191.9932 | 116.705
6.549 | -2.4897 | 233.2546 | -0.0847 | 152.9115 | 3.5615 | 191.7873 | 116.6273
6.5524 | -2.4908 | 233.3857 | -0.1862 | 153.0568 | 3.5616 | 191.9544 | 116.6929
6.5563 | -2.4919 | 233.611 | -0.1435 | 153.0893 | 3.563 | 192.0244 | 116.8055
6.5598 | -2.4934 | 233.2879 | 0.2368 | 152.6014 | 3.5561 | 191.4827 | 116.644
6.5633 | -2.4951 | 232.4166 | 0.5902 | 151.9577 | 3.541 | 190.6938 | 116.2083
6.5669 | -2.4958 | 232.0953 | 0.2171 | 152.2238 | 3.5341 | 190.9063 | 116.0476
6.5704 | -2.4966 | 231.8693 | 0.1677 | 152.1979 | 3.5288 | 190.8428 | 115.9347
6.5743 | -2.4968 | 232.621 | -0.3987 | 153.0149 | 3.5381 | 191.7851 | 116.3105
6.5779 | -2.4979 | 232.5847 | -0.0117 | 152.6159 | 3.5356 | 191.38 | 116.2924
6.5815 | -2.499 | 232.2626 | -0.0326 | 152.5295 | 3.5288 | 191.2399 | 116.1313
6.585 | -2.4992 | 232.4911 | -0.2968 | 152.8699 | 3.5304 | 191.6184 | 116.2455
6.5888 | -2.5005 | 233.0733 | -0.4206 | 153.1879 | 3.5372 | 192.0334 | 116.5367
6.5923 | -2.5013 | 233.0859 | -0.2476 | 153.0191 | 3.5355 | 191.8667 | 116.5429
6.596 | -2.5024 | 232.9066 | 0.0142 | 152.6976 | 3.5308 | 191.5154 | 116.4533
6.5996 | -2.5035 | 232.5369 | 0.1425 | 152.4462 | 3.5233 | 191.2023 | 116.2684
6.6031 | -2.5046 | 232.191 | 0.3129 | 152.1606 | 3.5162 | 190.8591 | 116.0955
6.6069 | -2.5054 | 232.2507 | -0.0057 | 152.4991 | 3.5151 | 191.2076 | 116.1253
6.6103 | -2.5061 | 231.5487 | 0.1585 | 152.101 | 3.5026 | 190.6925 | 115.7744
6.614 | -2.5071 | 231.608 | 0.0587 | 152.2206 | 3.5016 | 190.822 | 115.804
6.6175 | -2.5084 | 231.2622 | 0.2296 | 151.9346 | 3.4945 | 190.4783 | 115.6311
6.6213 | -2.5089 | 232.0365 | 0.0721 | 152.3502 | 3.5042 | 191.023 | 116.0182
6.6249 | -2.5097 | 231.8583 | 0.148 | 152.215 | 3.4996 | 190.858 | 115.9291
6.6283 | -2.5102 | 231.5382 | -0.4069 | 152.6632 | 3.493 | 191.2529 | 115.7691
6.6319 | -2.511 | 231.5266 | -0.0149 | 152.2674 | 3.4909 | 190.8552 | 115.7633
6.6356 | -2.5112 | 231.778 | -0.3735 | 152.7098 | 3.4927 | 191.3395 | 115.889
6.6393 | -2.5114 | 232.3866 | -0.3874 | 152.9266 | 3.4999 | 191.6577 | 116.1933
6.6429 | -2.5127 | 232.0169 | 0.028 | 152.3881 | 3.4925 | 191.0575 | 116.0084
6.6465 | -2.5136 | 232.0524 | 0.0048 | 152.4232 | 3.4911 | 191.0986 | 116.0262
6.6499 | -2.5142 | 231.7799 | -0.0847 | 152.4219 | 3.4852 | 191.0519 | 115.8899
6.6538 | -2.5147 | 232.149 | -0.2982 | 152.7585 | 3.4888 | 191.45 | 116.0745
6.6574 | -2.5157 | 232.5895 | -0.4609 | 153.0681 | 3.4935 | 191.833 | 116.2947
6.6608 | -2.5166 | 232.0304 | -0.1091 | 152.53 | 3.4833 | 191.2017 | 116.0152
6.6643 | -2.5174 | 231.924 | -0.0995 | 152.485 | 3.4799 | 191.139 | 115.962
6.6681 | -2.5183 | 232.0305 | -0.0068 | 152.4279 | 3.4795 | 191.0996 | 116.0153
6.6718 | -2.5188 | 232.3762 | -0.0701 | 152.6064 | 3.4827 | 191.3358 | 116.1881
6.6753 | -2.5192 | 232.0803 | -0.1697 | 152.6074 | 3.4765 | 191.2875 | 116.0401
6.6789 | -2.5202 | 231.8066 | -0.2281 | 152.5747 | 3.4705 | 191.2091 | 115.9033
6.6823 | -2.5209 | 231.7241 | -0.3035 | 152.6226 | 3.4675 | 191.2433 | 115.8621
6.6862 | -2.522 | 231.9729 | -0.2255 | 152.6277 | 3.4692 | 191.2898 | 115.9864
6.6899 | -2.5228 | 231.842 | -0.3877 | 152.7463 | 3.4654 | 191.3866 | 115.921
6.6933 | -2.5235 | 232.1166 | -0.2428 | 152.693 | 3.4677 | 191.3791 | 116.0583
6.697 | -2.5235 | 232.2729 | -0.3731 | 152.8754 | 3.4681 | 191.5875 | 116.1365
6.7006 | -2.5243 | 232.2377 | -0.2255 | 152.7161 | 3.4657 | 191.4224 | 116.1188
6.7043 | -2.5256 | 232.4387 | -0.0861 | 152.6438 | 3.4668 | 191.3836 | 116.2194
6.7078 | -2.5265 | 231.9038 | -0.262 | 152.6415 | 3.457 | 191.2921 | 115.9519
6.7115 | -2.5273 | 231.8444 | -0.2109 | 152.5706 | 3.4542 | 191.2114 | 115.9222
6.7149 | -2.5286 | 231.2373 | -0.3661 | 152.5236 | 3.4434 | 191.0631 | 115.6187
6.7188 | -2.5299 | 231.5331 | -0.2863 | 152.5425 | 3.4458 | 191.1314 | 115.7666
6.7224 | -2.5306 | 231.8072 | -0.0566 | 152.4042 | 3.4481 | 191.0387 | 115.9036
6.7258 | -2.5305 | 231.6316 | -0.2571 | 152.5462 | 3.4437 | 191.1515 | 115.8158
6.7295 | -2.5312 | 232.2858 | -0.4066 | 152.9138 | 3.4515 | 191.6281 | 116.1429
6.7332 | -2.5321 | 232.3687 | -0.1862 | 152.7211 | 3.4509 | 191.4492 | 116.1843
6.7368 | -2.5334 | 232.0468 | -0.3464 | 152.7741 | 3.4442 | 191.4486 | 116.0234
6.7403 | -2.5338 | 231.442 | -0.3117 | 152.5378 | 3.4335 | 191.1115 | 115.721
6.7438 | -2.5353 | 231.0722 | -0.2169 | 152.3199 | 3.4262 | 190.8319 | 115.5361
6.7474 | -2.5364 | 230.7984 | -0.0979 | 152.1097 | 3.4203 | 190.5761 | 115.3992
6.7511 | -2.5374 | 230.9526 | -0.0123 | 152.0756 | 3.4207 | 190.5677 | 115.4763
6.7549 | -2.5377 | 230.8941 | -0.1066 | 152.1504 | 3.418 | 190.6328 | 115.447
6.7583 | -2.5385 | 231.2873 | -0.0358 | 152.2107 | 3.4221 | 190.7586 | 115.6436
6.762 | -2.5387 | 231.6333 | -0.2092 | 152.4995 | 3.4253 | 191.105 | 115.8167
6.7658 | -2.5402 | 231.7385 | 0.1811 | 152.1444 | 3.4249 | 190.7675 | 115.8693
6.7694 | -2.5413 | 231.3221 | 0.0441 | 152.1427 | 3.417 | 190.6963 | 115.661
6.7727 | -2.5419 | 230.86 | 0.1024 | 151.9304 | 3.4084 | 190.407 | 115.43
6.7765 | -2.5424 | 231.0386 | -0.3666 | 152.4589 | 3.4092 | 190.9654 | 115.5193
6.7802 | -2.5434 | 231.0503 | 0.1907 | 151.9056 | 3.4075 | 190.414 | 115.5252
6.7838 | -2.5447 | 230.8713 | 0.2536 | 151.7832 | 3.4031 | 190.2617 | 115.4356
6.7873 | -2.5454 | 231.1689 | -0.0933 | 152.2293 | 3.4057 | 190.7575 | 115.5844
6.791 | -2.5464 | 230.9429 | 0.0079 | 152.0529 | 3.4005 | 190.5434 | 115.4715
6.7944 | -2.5464 | 230.6483 | -0.0029 | 151.9655 | 3.3944 | 190.4069 | 115.3242
6.7983 | -2.5475 | 231.1106 | 0.0834 | 152.0334 | 3.3993 | 190.5518 | 115.5553
6.8019 | -2.5473 | 231.2201 | -0.0737 | 152.2269 | 3.3991 | 190.7636 | 115.61
6.8053 | -2.5484 | 231.0419 | -0.2339 | 152.3278 | 3.3948 | 190.8348 | 115.5209
6.8089 | -2.5494 | 230.9825 | -0.1558 | 152.23 | 3.3921 | 190.7271 | 115.4913
6.8127 | -2.5503 | 231.2313 | -0.2083 | 152.3655 | 3.3939 | 190.9041 | 115.6156
6.8163 | -2.5512 | 231.6709 | -0.1692 | 152.473 | 3.3985 | 191.0848 | 115.8354
6.8198 | -2.5523 | 230.97 | -0.3215 | 152.3918 | 3.3866 | 190.8868 | 115.485
6.8233 | -2.5531 | 230.8637 | -0.2502 | 152.2851 | 3.3833 | 190.7624 | 115.4319
6.8271 | -2.5538 | 231.0893 | -0.0204 | 152.1306 | 3.3847 | 190.6455 | 115.5447
6.8307 | -2.5542 | 231.2448 | -0.2728 | 152.4348 | 3.3851 | 190.9756 | 115.6224
6.8344 | -2.5552 | 231.0665 | -0.3642 | 152.4669 | 3.3807 | 190.9779 | 115.5332
6.8379 | -2.5565 | 230.7925 | -0.2114 | 152.2229 | 3.375 | 190.6883 | 115.3963
6.8415 | -2.557 | 230.6628 | -0.251 | 152.2193 | 3.3713 | 190.6631 | 115.3314
6.8452 | -2.5578 | 231.6485 | -0.1912 | 152.4881 | 3.3839 | 191.0962 | 115.8243
6.8488 | -2.5581 | 231.4954 | -0.4875 | 152.7334 | 3.3799 | 191.3159 | 115.7477
6.8522 | -2.5595 | 230.9369 | -0.1886 | 152.2484 | 3.37 | 190.7379 | 115.4684
6.8558 | -2.5608 | 230.8055 | -0.0453 | 152.0614 | 3.3663 | 190.529 | 115.4027
6.8597 | -2.5619 | 230.8637 | 0.3203 | 151.7153 | 3.3653 | 190.1926 | 115.4319
6.8633 | -2.5626 | 230.4011 | -0.024 | 151.9055 | 3.3568 | 190.3057 | 115.2006
6.8667 | -2.5632 | 230.0819 | 0.072 | 151.7031 | 3.3505 | 190.0501 | 115.0409
6.8704 | -2.5639 | 230.4737 | 0.0173 | 151.8885 | 3.3544 | 190.3008 | 115.2369
6.874 | -2.5645 | 230.534 | -0.2263 | 152.1522 | 3.3535 | 190.5745 | 115.267
6.8777 | -2.5654 | 231.2577 | -0.1468 | 152.314 | 3.3622 | 190.857 | 115.6289
6.8813 | -2.5668 | 231.0077 | -0.0424 | 152.1264 | 3.3568 | 190.6277 | 115.5038
6.8847 | -2.5679 | 230.2362 | 0.1777 | 151.6492 | 3.3439 | 190.0219 | 115.1181
6.8885 | -2.5688 | 230.1765 | 0.0574 | 151.7497 | 3.3413 | 190.1125 | 115.0883
6.8922 | -2.5696 | 230.2122 | -0.0309 | 151.85 | 3.34 | 190.2187 | 115.1061
6.8958 | -2.5699 | 230.2016 | -0.2388 | 152.0544 | 3.3381 | 190.4213 | 115.1008
6.8992 | -2.5707 | 230.0245 | -0.262 | 152.0186 | 3.3338 | 190.356 | 115.0122
6.9031 | -2.5718 | 230.1302 | -0.0739 | 151.8658 | 3.3335 | 190.2208 | 115.0651
6.9065 | -2.5718 | 230.7378 | -0.1409 | 152.1354 | 3.3407 | 190.5917 | 115.3689
6.9102 | -2.5733 | 230.8668 | -0.0518 | 152.0894 | 3.3407 | 190.5671 | 115.4334
6.9138 | -2.5744 | 230.5698 | 0.2606 | 151.678 | 3.3347 | 190.1063 | 115.2849
6.9172 | -2.5746 | 230.038 | -0.0192 | 151.7806 | 3.3254 | 190.1202 | 115.019
6.9208 | -2.5744 | 230.3133 | -0.3256 | 152.1788 | 3.3276 | 190.5643 | 115.1567
6.9247 | -2.5755 | 230.7986 | -0.2064 | 152.2214 | 3.3328 | 190.6878 | 115.3993
6.9282 | -2.5761 | 230.7401 | -0.1629 | 152.1585 | 3.3302 | 190.6152 | 115.3701
6.9318 | -2.5767 | 230.563 | -0.103 | 152.0396 | 3.3259 | 190.4668 | 115.2815
6.9354 | -2.577 | 230.766 | -0.0518 | 152.056 | 3.3271 | 190.517 | 115.383
6.939 | -2.578 | 230.5644 | -0.1204 | 152.0575 | 3.3225 | 190.4849 | 115.2822
6.9427 | -2.5782 | 231.5026 | -0.1816 | 152.4315 | 3.3342 | 191.0153 | 115.7513
6.9464 | -2.5795 | 231.3709 | -0.0413 | 152.2474 | 3.3306 | 190.8092 | 115.6855
6.9497 | -2.5804 | 230.5297 | 0.0657 | 151.8601 | 3.3169 | 190.2817 | 115.2649
6.9534 | -2.5819 | 230.3977 | 0.1787 | 151.7032 | 3.3132 | 190.1028 | 115.1988
6.9572 | -2.5828 | 230.2906 | 0.1442 | 151.7021 | 3.3099 | 190.0838 | 115.1453
6.9606 | -2.5842 | 229.5906 | -0.0682 | 151.6812 | 3.2982 | 189.9464 | 114.7953
6.9642 | -2.5851 | 229.2943 | 0.1336 | 151.3807 | 3.2923 | 189.5965 | 114.6472
6.9678 | -2.5858 | 229.4252 | 0.0029 | 151.5551 | 3.2924 | 189.7927 | 114.7126
6.9717 | -2.5866 | 229.6026 | 0.1843 | 151.4329 | 3.2931 | 189.7 | 114.8013
6.9753 | -2.5875 | 229.9702 | 0.3162 | 151.4236 | 3.2967 | 189.752 | 114.9851
6.9787 | -2.5883 | 229.4613 | 0.2917 | 151.2786 | 3.2878 | 189.5221 | 114.7306
6.9823 | -2.589 | 229.2602 | -0.1301 | 151.6334 | 3.2832 | 189.8434 | 114.6301
6.9859 | -2.5898 | 228.9644 | 0.2245 | 151.1802 | 3.2773 | 189.341 | 114.4822
6.9897 | -2.5907 | 229.4971 | -0.0588 | 151.6412 | 3.2831 | 189.8907 | 114.7485
6.9933 | -2.5916 | 229.2957 | 0.4777 | 151.0376 | 3.2786 | 189.2536 | 114.6478
6.9969 | -2.5926 | 229.1654 | 0.2687 | 151.2033 | 3.275 | 189.3975 | 114.5827
7.0005 | -2.5937 | 229.4851 | 0.1442 | 151.4344 | 3.2779 | 189.6819 | 114.7425
7.0042 | -2.5952 | 229.2347 | 0.476 | 151.0193 | 3.2726 | 189.2251 | 114.6173
7.0078 | -2.5961 | 228.9148 | 0.3733 | 151.0154 | 3.2664 | 189.1679 | 114.4574
7.0112 | -2.5969 | 228.3351 | 0.3165 | 150.879 | 3.2565 | 188.9349 | 114.1675
7.0146 | -2.5974 | 228.2772 | 0.4983 | 150.678 | 3.2541 | 188.7242 | 114.1386
7.0185 | -2.598 | 228.5498 | 0.3214 | 150.9458 | 3.2562 | 189.0375 | 114.2749
7.0221 | -2.5986 | 228.8704 | 0.1909 | 151.1832 | 3.259 | 189.3283 | 114.4352
7.0257 | -2.5993 | 228.6695 | -0.0682 | 151.3754 | 3.2545 | 189.487 | 114.3348
7.0292 | -2.6001 | 228.8243 | 0.1938 | 151.1651 | 3.2551 | 189.3024 | 114.4121
7.0328 | -2.6008 | 228.8129 | -0.0396 | 151.3947 | 3.2533 | 189.5302 | 114.4065
7.0367 | -2.6016 | 229.3694 | 0.2471 | 151.2936 | 3.2594 | 189.5218 | 114.6847
7.0402 | -2.6023 | 229.1685 | 0.1749 | 151.2989 | 3.2549 | 189.4936 | 114.5843
7.0438 | -2.6034 | 228.8721 | -0.0375 | 151.4126 | 3.249 | 189.5579 | 114.436
7.0473 | -2.6044 | 228.3869 | 0.3519 | 150.8615 | 3.2406 | 188.926 | 114.1935
7.051 | -2.6049 | 228.3046 | 0.0739 | 151.1121 | 3.2377 | 189.1629 | 114.1523
7.0547 | -2.6059 | 228.6714 | 0.3061 | 151.0023 | 3.2412 | 189.1142 | 114.3357
7.0583 | -2.6066 | 228.2338 | 0.299 | 150.8635 | 3.2333 | 188.9025 | 114.1169
7.0619 | -2.6072 | 228.3176 | 0.196 | 150.9945 | 3.2329 | 189.0475 | 114.1588
7.0653 | -2.6085 | 228.187 | 0.6804 | 150.4667 | 3.2294 | 188.4979 | 114.0935
7.0692 | -2.609 | 228.7437 | 0.5931 | 150.7396 | 3.2356 | 188.8636 | 114.3718
7.0727 | -2.6094 | 228.6858 | 0.5513 | 150.7622 | 3.2331 | 188.8765 | 114.3429
7.0763 | -2.6094 | 228.7708 | 0.1314 | 151.2104 | 3.2327 | 189.3389 | 114.3854
7.0799 | -2.6107 | 228.8529 | 0.427 | 150.9423 | 3.2322 | 189.0844 | 114.4265
7.0836 | -2.6117 | 228.8171 | 0.3085 | 151.0489 | 3.23 | 189.1851 | 114.4086
7.0872 | -2.6124 | 228.569 | 0.1295 | 151.1453 | 3.2249 | 189.2401 | 114.2845
7.0908 | -2.6137 | 228.2487 | 0.2828 | 150.8853 | 3.2187 | 188.9267 | 114.1243
7.0942 | -2.6141 | 228.3569 | 0.2939 | 150.9103 | 3.2187 | 188.9698 | 114.1785
7.0979 | -2.6154 | 228.273 | 0.2339 | 150.9424 | 3.2158 | 188.9879 | 114.1365
7.1016 | -2.6152 | 228.7369 | 0.0508 | 151.2802 | 3.2207 | 189.403 | 114.3685
7.1052 | -2.616 | 228.607 | 0.2114 | 151.0763 | 3.2172 | 189.1775 | 114.3035
7.1088 | -2.6167 | 228.5247 | -0.0007 | 151.261 | 3.2144 | 189.3485 | 114.2623
7.1122 | -2.6171 | 228.2069 | -0.0019 | 151.1563 | 3.2084 | 189.1908 | 114.1034
7.1161 | -2.6176 | 228.7395 | 0.1929 | 151.1391 | 3.2142 | 189.2624 | 114.3698
7.1197 | -2.6184 | 228.7992 | 0.2313 | 151.1207 | 3.2134 | 189.2539 | 114.3996
7.1233 | -2.6193 | 228.3614 | 0.0033 | 151.2028 | 3.2056 | 189.2631 | 114.1807
7.1268 | -2.6199 | 228.9658 | 0.5715 | 150.8361 | 3.2125 | 188.9971 | 114.4829
7.1304 | -2.621 | 228.6933 | 0.2245 | 151.0924 | 3.2071 | 189.2079 | 114.3467
7.1341 | -2.6221 | 228.6571 | 0.3978 | 150.9071 | 3.2049 | 189.0166 | 114.3286
7.1377 | -2.6223 | 228.5523 | 0.2329 | 151.0371 | 3.2018 | 189.1292 | 114.2762
7.1413 | -2.6231 | 228.4937 | 0.2869 | 150.9636 | 3.1994 | 189.0459 | 114.2468
7.1447 | -2.6242 | 227.9141 | 0.2337 | 150.8237 | 3.1897 | 188.8094 | 113.957
7.1486 | -2.6249 | 228.4935 | 0.4205 | 150.8301 | 3.1961 | 188.9123 | 114.2467
7.1522 | -2.6259 | 228.1742 | 0.3973 | 150.7469 | 3.19 | 188.776 | 114.0871
7.1555 | -2.6264 | 228.2821 | 0.0928 | 151.0875 | 3.19 | 189.1345 | 114.1411
7.1593 | -2.6272 | 228.4594 | 0.3611 | 150.8783 | 3.1908 | 188.9549 | 114.2297
7.1629 | -2.6281 | 228.2585 | 0.1271 | 151.0454 | 3.1864 | 189.0885 | 114.1292
7.1667 | -2.6285 | 228.3183 | 0.2706 | 150.9219 | 3.1856 | 188.9749 | 114.1592
7.1701 | -2.6291 | 228.1895 | 0.4904 | 150.6592 | 3.1823 | 188.6908 | 114.0948
7.1737 | -2.6304 | 227.7749 | 0.4061 | 150.6054 | 3.1749 | 188.5679 | 113.8875
7.1774 | -2.6311 | 227.6213 | 0.0712 | 150.8892 | 3.1711 | 188.8261 | 113.8107
7.1812 | -2.6322 | 227.798 | 0.5633 | 150.4561 | 3.1719 | 188.4224 | 113.899
7.1847 | -2.633 | 228.1887 | 0.286 | 150.8636 | 3.1758 | 188.8951 | 114.0944
7.1883 | -2.6334 | 228.06 | 0.2706 | 150.8362 | 3.1724 | 188.8461 | 114.03
7.1916 | -2.6343 | 227.7653 | 0.4834 | 150.5252 | 3.1669 | 188.4861 | 113.8826
7.1956 | -2.6347 | 228.2501 | 0.1787 | 150.9915 | 3.1718 | 189.0332 | 114.1251
7.1992 | -2.6354 | 228.1915 | 0.1631 | 150.9877 | 3.1694 | 189.0196 | 114.0957
7.2025 | -2.6358 | 227.7562 | -0.2603 | 151.266 | 3.1619 | 189.2254 | 113.8781
7.2061 | -2.6364 | 227.8397 | 0.1288 | 150.9048 | 3.1615 | 188.878 | 113.9198
7.2099 | -2.6365 | 228.0417 | 0.0079 | 151.093 | 3.1626 | 189.1 | 114.0209
7.2136 | -2.6377 | 228.7384 | 0.1284 | 151.2048 | 3.1707 | 189.3279 | 114.3692
7.2172 | -2.6377 | 228.8941 | -0.0965 | 151.4816 | 3.1713 | 189.6306 | 114.447
7.2207 | -2.6384 | 228.6467 | -0.1219 | 151.4247 | 3.1663 | 189.5324 | 114.3234
7.2242 | -2.639 | 228.8958 | -0.0182 | 151.404 | 3.1682 | 189.5533 | 114.4479
7.2281 | -2.6399 | 229.025 | 0.025 | 151.404 | 3.1683 | 189.5748 | 114.5125
7.2314 | -2.6405 | 228.424 | -0.2656 | 151.4943 | 3.1585 | 189.5649 | 114.212
7.2351 | -2.6412 | 228.3414 | -0.1445 | 151.3457 | 3.1558 | 189.4026 | 114.1707
7.2388 | -2.6416 | 228.7086 | -0.4827 | 151.8063 | 3.1592 | 189.9244 | 114.3543
7.2424 | -2.6427 | 228.531 | -0.3481 | 151.6126 | 3.1552 | 189.7011 | 114.2655
7.2461 | -2.6429 | 229.4183 | 0.0345 | 151.5258 | 3.1658 | 189.7622 | 114.7092
7.2497 | -2.6437 | 229.3833 | -0.363 | 151.9117 | 3.1638 | 190.1423 | 114.6917
7.2531 | -2.645 | 228.7334 | 0.0009 | 151.3313 | 3.1534 | 189.4535 | 114.3667
7.2567 | -2.6455 | 228.4151 | 0.0549 | 151.1712 | 3.1474 | 189.2404 | 114.2076
7.2606 | -2.6461 | 229.1594 | -0.0993 | 151.5735 | 3.156 | 189.7668 | 114.5797
7.2642 | -2.6467 | 228.9358 | -0.1795 | 151.5793 | 3.1513 | 189.7352 | 114.4679
7.2677 | -2.6476 | 228.7823 | -0.2023 | 151.551 | 3.1477 | 189.6813 | 114.3911
7.2713 | -2.6478 | 229.4099 | -0.4041 | 151.962 | 3.1548 | 190.197 | 114.7049
7.2749 | -2.6487 | 228.9021 | -0.2464 | 151.6351 | 3.1462 | 189.7854 | 114.451
7.2786 | -2.6498 | 229.3382 | -0.0489 | 151.5831 | 3.1506 | 189.8061 | 114.6691
7.2822 | -2.6508 | 228.8305 | -0.1823 | 151.5473 | 3.1421 | 189.6857 | 114.4152
7.2858 | -2.6515 | 228.6302 | -0.03 | 151.3283 | 3.1378 | 189.4333 | 114.3151
7.2892 | -2.6521 | 228.0528 | -0.1516 | 151.2575 | 3.1284 | 189.2663 | 114.0264
7.2931 | -2.6528 | 228.5602 | -0.3942 | 151.6693 | 3.1337 | 189.7626 | 114.2801
7.2965 | -2.6534 | 228.3372 | -0.0989 | 151.2997 | 3.1292 | 189.3559 | 114.1686
7.3001 | -2.6543 | 228.7032 | -0.1737 | 151.4965 | 3.1326 | 189.6137 | 114.3516
7.3037 | -2.6554 | 228.4785 | 0.1221 | 151.1259 | 3.128 | 189.2057 | 114.2393
7.3075 | -2.656 | 228.8446 | -0.0211 | 151.3912 | 3.1314 | 189.532 | 114.4223
7.3111 | -2.6571 | 228.7379 | -0.1694 | 151.5041 | 3.1284 | 189.627 | 114.369
7.3145 | -2.6581 | 227.8059 | -0.0686 | 151.0926 | 3.1142 | 189.0603 | 113.9029
7.3183 | -2.6586 | 228.125 | -0.2404 | 151.3709 | 3.117 | 189.3917 | 114.0625
7.3217 | -2.6596 | 227.5708 | 0.1758 | 150.77 | 3.1079 | 188.6984 | 113.7854
7.3256 | -2.6599 | 228.0788 | -0.1622 | 151.2774 | 3.1132 | 189.2905 | 114.0394
7.329 | -2.6605 | 227.8086 | -0.275 | 151.3001 | 3.1081 | 189.2682 | 113.9043
7.3325 | -2.6614 | 228.1511 | -0.0908 | 151.2302 | 3.1113 | 189.2554 | 114.0755
7.3362 | -2.6616 | 227.9048 | 0.0472 | 151.0101 | 3.1063 | 188.9942 | 113.9524
7.34 | -2.6624 | 228.459 | -0.1773 | 151.4194 | 3.1123 | 189.4959 | 114.2295
7.3436 | -2.6635 | 228.2817 | 0.0179 | 151.1652 | 3.1083 | 189.2121 | 114.1408
7.347 | -2.6648 | 227.42 | -0.1049 | 151.0008 | 3.0951 | 188.9042 | 113.71
7.3506 | -2.6652 | 227.2443 | -0.0405 | 150.8779 | 3.0913 | 188.752 | 113.6222
7.3542 | -2.6661 | 227.091 | 0.2376 | 150.5488 | 3.0877 | 188.3973 | 113.5455
7.3582 | -2.6663 | 227.5989 | 0.0623 | 150.8934 | 3.0929 | 188.8265 | 113.7994
7.3617 | -2.6665 | 227.6361 | -0.0547 | 151.0228 | 3.0919 | 188.9622 | 113.8181
7.3651 | -2.667 | 228.0976 | -0.1701 | 151.2921 | 3.0968 | 189.3084 | 114.0488
7.3689 | -2.6678 | 228.2745 | 0.228 | 150.953 | 3.0976 | 188.9987 | 114.1372
7.3726 | -2.6687 | 228.3567 | -0.0926 | 151.3011 | 3.0971 | 189.3605 | 114.1783
7.3762 | -2.6695 | 228.133 | -0.1142 | 151.2482 | 3.0926 | 189.2704 | 114.0665
7.3797 | -2.6704 | 227.8382 | 0.2756 | 150.7602 | 3.0871 | 188.7332 | 113.9191
7.3833 | -2.671 | 227.5442 | 0.0142 | 150.9237 | 3.0816 | 188.8477 | 113.7721
7.3868 | -2.6715 | 227.1091 | 0.2629 | 150.53 | 3.0743 | 188.3815 | 113.5546
7.3906 | -2.6719 | 227.8526 | 0.0307 | 151.01 | 3.0827 | 188.9854 | 113.9263
7.3942 | -2.6727 | 227.6054 | -0.3205 | 151.2789 | 3.0779 | 189.2131 | 113.8027
7.3976 | -2.6734 | 227.9011 | -0.4218 | 151.4788 | 3.0805 | 189.4623 | 113.9505
7.4012 | -2.6745 | 227.5352 | -0.0549 | 150.99 | 3.074 | 188.9126 | 113.7676
7.4051 | -2.6753 | 227.8532 | -0.1176 | 151.1588 | 3.0767 | 189.1343 | 113.9266
7.4087 | -2.6758 | 227.6301 | -0.1471 | 151.114 | 3.0722 | 189.0523 | 113.815
7.4122 | -2.6762 | 227.2896 | -0.2501 | 151.1035 | 3.0662 | 188.9851 | 113.6448
7.4157 | -2.6758 | 227.4931 | -0.6322 | 151.5534 | 3.0675 | 189.4689 | 113.7466
7.4195 | -2.6773 | 227.951 | -0.4019 | 151.4758 | 3.0721 | 189.4677 | 113.9755
7.4231 | -2.6777 | 227.8933 | -0.5221 | 151.5768 | 3.0698 | 189.5591 | 113.9466
7.4265 | -2.6785 | 228.1181 | -0.5566 | 151.6863 | 3.0714 | 189.706 | 114.059
7.4301 | -2.6794 | 227.8943 | -0.5214 | 151.5766 | 3.0669 | 189.559 | 113.9472
7.4338 | -2.6803 | 228.0234 | -0.3386 | 151.4369 | 3.0671 | 189.4409 | 114.0117
7.4374 | -2.6805 | 228.0605 | -0.5256 | 151.6363 | 3.0661 | 189.6464 | 114.0302
7.4411 | -2.6815 | 228.119 | -0.2495 | 151.3798 | 3.0654 | 189.3996 | 114.0595
7.4446 | -2.682 | 227.6607 | -0.4143 | 151.3918 | 3.0578 | 189.3353 | 113.8303
7.4483 | -2.6826 | 227.8379 | -0.7094 | 151.7461 | 3.0587 | 189.719 | 113.9189
7.452 | -2.6831 | 228.0387 | -0.352 | 151.4556 | 3.0598 | 189.4621 | 114.0193
7.4554 | -2.6839 | 228.1222 | -0.5218 | 151.6533 | 3.0596 | 189.6737 | 114.0611
7.459 | -2.6846 | 228.0635 | -0.4955 | 151.6075 | 3.0573 | 189.6181 | 114.0317
7.4626 | -2.6852 | 227.9347 | -0.6005 | 151.6697 | 3.0541 | 189.6588 | 113.9674
7.4663 | -2.6858 | 228.0412 | -0.5578 | 151.6625 | 3.054 | 189.6694 | 114.0206
7.4701 | -2.6873 | 228.1692 | -0.4724 | 151.6199 | 3.0542 | 189.6481 | 114.0846
7.4736 | -2.6874 | 228.0648 | -0.5509 | 151.6636 | 3.0513 | 189.6744 | 114.0324
7.4772 | -2.6886 | 227.6286 | -0.5778 | 151.5452 | 3.044 | 189.4833 | 113.8143
7.4808 | -2.6888 | 227.5713 | -0.6526 | 151.6009 | 3.0418 | 189.5295 | 113.7857
7.4845 | -2.6893 | 228.5259 | -0.7906 | 152.0571 | 3.0531 | 190.1448 | 114.2629
7.4881 | -2.6903 | 228.4434 | -0.4709 | 151.71 | 3.0505 | 189.7839 | 114.2217
7.4915 | -2.6908 | 227.9617 | -0.3157 | 151.3943 | 3.0427 | 189.3879 | 113.9809
7.4951 | -2.6919 | 227.5963 | -0.3256 | 151.2825 | 3.0363 | 189.2152 | 113.7981
7.499 | -2.6927 | 227.8668 | -0.4074 | 151.4545 | 3.0384 | 189.4323 | 113.9334
7.5025 | -2.6936 | 227.6902 | -0.2586 | 151.2469 | 3.0346 | 189.1953 | 113.8451
7.5061 | -2.6938 | 227.4445 | -0.5931 | 151.4996 | 3.0299 | 189.407 | 113.7223
7.5097 | -2.6953 | 227.1961 | -0.207 | 151.0308 | 3.0251 | 188.8968 | 113.5981
7.5133 | -2.6959 | 227.562 | -0.3055 | 151.2513 | 3.0285 | 189.1783 | 113.781
7.517 | -2.6968 | 227.3144 | 0.0233 | 150.84 | 3.0237 | 188.7257 | 113.6572
7.5206 | -2.6966 | 227.4463 | -0.1775 | 151.0848 | 3.0241 | 188.9925 | 113.7232
7.5241 | -2.6976 | 227.011 | -0.4328 | 151.195 | 3.0169 | 189.0302 | 113.5055
7.5276 | -2.6983 | 226.9999 | -0.2697 | 151.0283 | 3.0153 | 188.8616 | 113.4999
7.5315 | -2.6987 | 227.3888 | -0.7697 | 151.658 | 3.0189 | 189.5561 | 113.6944
7.535 | -2.6992 | 227.3073 | -0.4926 | 151.3537 | 3.0164 | 189.2383 | 113.6536
7.5386 | -2.6992 | 227.274 | -0.8512 | 151.7012 | 3.0145 | 189.5802 | 113.637
7.542 | -2.7005 | 227.5679 | -0.6099 | 151.558 | 3.0171 | 189.486 | 113.7839
7.5456 | -2.7009 | 227.2984 | -0.5693 | 151.4276 | 3.0121 | 189.3107 | 113.6492
7.5495 | -2.7019 | 227.7096 | -0.4011 | 151.3966 | 3.016 | 189.3482 | 113.8548
7.5531 | -2.7022 | 227.6991 | -0.5979 | 151.5899 | 3.0144 | 189.5397 | 113.8495
7.5566 | -2.7032 | 227.5226 | -0.5893 | 151.5225 | 3.0106 | 189.4429 | 113.7613
7.5601 | -2.7037 | 227.1825 | -0.4757 | 151.2956 | 3.0048 | 189.1594 | 113.5913
7.5638 | -2.7047 | 227.3822 | -0.684 | 151.5705 | 3.0059 | 189.4676 | 113.6911
7.5674 | -2.7052 | 227.136 | -0.5019 | 151.3064 | 3.0013 | 189.1624 | 113.568
7.571 | -2.7058 | 227.5251 | -0.6989 | 151.6332 | 3.005 | 189.554 | 113.7625
7.5748 | -2.7063 | 227.7724 | -0.3488 | 151.3655 | 3.0067 | 189.3276 | 113.8862
7.5783 | -2.7071 | 227.714 | -0.7466 | 151.7439 | 3.0045 | 189.6963 | 113.857
7.5818 | -2.7084 | 227.3017 | -0.4777 | 151.3377 | 2.9977 | 189.2213 | 113.6508
7.5855 | -2.709 | 226.9612 | -0.1168 | 150.8633 | 2.9918 | 188.6902 | 113.4806
7.5891 | -2.7099 | 226.7377 | -0.2562 | 150.9283 | 2.9874 | 188.7179 | 113.3689
7.5928 | -2.7116 | 226.6534 | 0.0206 | 150.6236 | 2.9849 | 188.3991 | 113.3267
7.5965 | -2.7123 | 226.43 | -0.3812 | 150.951 | 2.9805 | 188.6893 | 113.215
7.6001 | -2.7131 | 226.8186 | 0.072 | 150.6274 | 2.9842 | 188.4305 | 113.4093
7.6035 | -2.7136 | 226.4318 | -0.3134 | 150.8838 | 2.9777 | 188.6225 | 113.2159
7.6071 | -2.7146 | 226.1378 | -0.2654 | 150.7379 | 2.9725 | 188.4276 | 113.0689
7.611 | -2.7151 | 226.573 | -0.089 | 150.7067 | 2.9767 | 188.4688 | 113.2865
7.6145 | -2.7157 | 226.5151 | -0.3119 | 150.9103 | 2.9745 | 188.6628 | 113.2576
7.6181 | -2.7166 | 226.3388 | -0.2673 | 150.807 | 2.9708 | 188.5301 | 113.1694
7.6216 | -2.7174 | 226.0927 | -0.19 | 150.6477 | 2.9662 | 188.3299 | 113.0464
7.6252 | -2.7178 | 226.1996 | -0.5432 | 151.0366 | 2.9662 | 188.7365 | 113.0998
7.629 | -2.7183 | 227.1522 | -0.1819 | 150.9929 | 2.9772 | 188.8516 | 113.5761
7.6326 | -2.7194 | 226.858 | 0.203 | 150.51 | 2.972 | 188.3196 | 113.429
7.636 | -2.7191 | 226.3792 | -0.5065 | 151.0599 | 2.9644 | 188.7897 | 113.1896
7.6396 | -2.7204 | 226.4607 | -0.4362 | 151.0168 | 2.964 | 188.7603 | 113.2304
7.6434 | -2.7213 | 226.566 | -0.2407 | 150.8565 | 2.964 | 188.6175 | 113.283
7.6469 | -2.7221 | 226.1082 | -0.191 | 150.6543 | 2.9566 | 188.339 | 113.0541
7.6506 | -2.7228 | 226.2611 | -0.3563 | 150.8706 | 2.9572 | 188.5808 | 113.1306
7.6542 | -2.723 | 226.0865 | -0.5259 | 150.982 | 2.9535 | 188.6631 | 113.0432
7.6578 | -2.7237 | 226.6393 | -0.5026 | 151.143 | 2.9593 | 188.9163 | 113.3197
7.6615 | -2.7237 | 227.0053 | -0.6139 | 151.3763 | 2.9627 | 189.2106 | 113.5027
7.6651 | -2.7245 | 226.994 | -0.1341 | 150.8928 | 2.9612 | 188.7252 | 113.497
7.6686 | -2.7252 | 226.7712 | -0.5048 | 151.1893 | 2.9569 | 188.9845 | 113.3856
7.6721 | -2.7264 | 226.0779 | -0.261 | 150.7145 | 2.9465 | 188.3942 | 113.0389
7.6759 | -2.7267 | 226.4898 | -0.3071 | 150.8979 | 2.9504 | 188.6463 | 113.2449
7.6795 | -2.7279 | 226.2895 | -0.4155 | 150.9397 | 2.9464 | 188.6546 | 113.1448
7.683 | -2.7284 | 226.3495 | -0.4453 | 150.9895 | 2.9459 | 188.7144 | 113.1748
7.6865 | -2.729 | 226.2681 | -0.4143 | 150.9314 | 2.9434 | 188.6428 | 113.1341
7.6903 | -2.7297 | 226.4444 | -0.1716 | 150.7476 | 2.9443 | 188.4883 | 113.2222
7.694 | -2.7303 | 226.4331 | -0.2255 | 150.7977 | 2.9427 | 188.5366 | 113.2166
7.6974 | -2.731 | 225.9524 | 0.0267 | 150.3853 | 2.9352 | 188.0441 | 112.9762
7.701 | -2.7316 | 225.8005 | -0.3359 | 150.6974 | 2.9318 | 188.3308 | 112.9003
7.7047 | -2.732 | 225.8836 | -0.3121 | 150.7013 | 2.9315 | 188.3486 | 112.9418
7.7084 | -2.7331 | 226.0121 | -0.0399 | 150.472 | 2.9318 | 188.1407 | 113.0061
7.712 | -2.7331 | 226.6601 | -0.2603 | 150.9084 | 2.9388 | 188.6851 | 113.3301
7.7154 | -2.7339 | 226.1794 | -0.4496 | 150.9376 | 2.9313 | 188.6341 | 113.0897
7.7192 | -2.7348 | 226.0734 | -0.8906 | 151.3433 | 2.9285 | 189.0222 | 113.0367
7.7229 | -2.7359 | 226.0844 | -0.6113 | 151.0677 | 2.9272 | 188.7485 | 113.0422
7.7265 | -2.737 | 225.6966 | -0.2502 | 150.5775 | 2.9208 | 188.1935 | 112.8483
7.73 | -2.7374 | 225.3808 | -0.8325 | 151.0545 | 2.9154 | 188.618 | 112.6904
7.7336 | -2.7383 | 225.1578 | -0.7025 | 150.8503 | 2.9112 | 188.3766 | 112.5789
7.7372 | -2.7387 | 225.03 | -0.4475 | 150.5527 | 2.9082 | 188.0577 | 112.515
7.7409 | -2.7385 | 226.0769 | -0.6055 | 151.0597 | 2.9203 | 188.7392 | 113.0385
7.7444 | -2.7397 | 226.0651 | -0.4215 | 150.8718 | 2.9188 | 188.5493 | 113.0325
7.7481 | -2.7402 | 225.7957 | -0.1157 | 150.4763 | 2.914 | 188.1089 | 112.8979
7.7517 | -2.741 | 225.6905 | -0.2522 | 150.5778 | 2.9113 | 188.1928 | 112.8453
7.7554 | -2.7421 | 225.6779 | 0.1794 | 150.142 | 2.9097 | 187.755 | 112.8389
7.759 | -2.7425 | 225.5031 | -0.5768 | 150.84 | 2.9061 | 188.4238 | 112.7515
7.7625 | -2.7434 | 225.2101 | -0.0929 | 150.2585 | 2.901 | 187.7935 | 112.6051
7.766 | -2.744 | 225.129 | -0.2358 | 150.3744 | 2.8987 | 187.8959 | 112.5645
7.7696 | -2.7445 | 225.6578 | -0.0221 | 150.337 | 2.9041 | 187.9467 | 112.8289
7.7735 | -2.7449 | 225.6701 | -0.3177 | 150.6367 | 2.9028 | 188.2484 | 112.835
7.7769 | -2.7456 | 225.1428 | -0.3251 | 150.4685 | 2.8947 | 187.9923 | 112.5714
7.7805 | -2.7464 | 225.0846 | -0.0667 | 150.1907 | 2.8927 | 187.7048 | 112.5423
7.7841 | -2.747 | 224.9565 | -0.34 | 150.4213 | 2.8897 | 187.9141 | 112.4782
7.7878 | -2.7479 | 225.2964 | -0.1564 | 150.3511 | 2.8927 | 187.9005 | 112.6482
7.7915 | -2.7481 | 225.3798 | -0.4501 | 150.6727 | 2.8924 | 188.236 | 112.6899
7.7951 | -2.7488 | 225.2747 | -0.3637 | 150.5513 | 2.8897 | 188.0971 | 112.6374
7.7985 | -2.7494 | 225.5458 | -0.4846 | 150.7626 | 2.8919 | 188.3536 | 112.7729
7.8023 | -2.7501 | 225.4872 | -0.2064 | 150.4649 | 2.8898 | 188.0461 | 112.7436
7.8025 | -2.7501 | 225.8149 | -0.4232 | 150.791 | 2.8939 | 188.4268 | 112.9075
7.8027 | -2.7501 | 224.7822 | -0.5288 | 150.5523 | 2.8806 | 188.016 | 112.3911
7.8131 | -2.7529 | 224.7246 | -0.3586 | 150.3631 | 2.876 | 187.8172 | 112.3623
7.8241 | -2.7544 | 225.3719 | -0.643 | 150.8634 | 2.8802 | 188.4254 | 112.686
7.835 | -2.7561 | 225.6204 | -0.4424 | 150.7458 | 2.8794 | 188.3492 | 112.8102
7.8458 | -2.7591 | 224.3421 | -0.2213 | 150.0988 | 2.8591 | 187.4892 | 112.1711
7.8565 | -2.7599 | 225.1557 | -0.7535 | 150.9023 | 2.8656 | 188.4283 | 112.5779
7.8675 | -2.7621 | 225.1681 | -0.4635 | 150.6166 | 2.8617 | 188.1446 | 112.584
7.8783 | -2.7642 | 224.619 | -0.2284 | 150.1986 | 2.8509 | 187.6351 | 112.3095
7.889 | -2.766 | 224.9376 | -0.1577 | 150.2343 | 2.851 | 187.7239 | 112.4688
7.9 | -2.7687 | 224.7383 | -0.3253 | 150.3357 | 2.8445 | 187.792 | 112.3691
7.9107 | -2.7709 | 224.7514 | -0.21 | 150.2249 | 2.8408 | 187.6835 | 112.3757
7.9215 | -2.7731 | 224.3428 | -0.0607 | 149.9396 | 2.8318 | 187.3301 | 112.1714
7.9325 | -2.7745 | 224.7086 | -0.6439 | 150.6448 | 2.8325 | 188.0962 | 112.3543
7.9432 | -2.7769 | 224.6276 | -0.1848 | 150.1589 | 2.8276 | 187.5969 | 112.3138
7.954 | -2.7788 | 224.4073 | -0.475 | 150.3758 | 2.8211 | 187.7771 | 112.2037
7.9651 | -2.7808 | 224.537 | -0.2347 | 150.1789 | 2.8188 | 187.6017 | 112.2685
7.9758 | -2.7838 | 224.1739 | 0.0307 | 149.7927 | 2.8104 | 187.1551 | 112.0869
7.9865 | -2.7851 | 224.1422 | -0.1721 | 149.9851 | 2.8062 | 187.3421 | 112.0711
7.9975 | -2.7864 | 224.2736 | -0.4393 | 150.2962 | 2.804 | 187.6751 | 112.1368
8.0084 | -2.7887 | 224.8947 | -0.1955 | 150.2596 | 2.808 | 187.742 | 112.4474
8.019 | -2.7913 | 223.6204 | -0.0295 | 149.669 | 2.7884 | 186.9391 | 111.8102
8.03 | -2.793 | 224.4294 | -0.0929 | 150.0023 | 2.7946 | 187.4072 | 112.2147
8.0409 | -2.7941 | 224.3743 | -0.6373 | 150.5284 | 2.7901 | 187.9241 | 112.1872
8.0518 | -2.7962 | 224.0132 | -0.6034 | 150.3742 | 2.7819 | 187.7098 | 112.0066
8.0625 | -2.7982 | 224.4712 | -0.1061 | 150.0298 | 2.7839 | 187.4416 | 112.2356
8.0734 | -2.8005 | 223.9458 | -0.3068 | 150.0555 | 2.7736 | 187.3798 | 111.9729
8.084 | -2.802 | 224.1011 | -0.5868 | 150.3874 | 2.7719 | 187.7376 | 112.0506
8.0949 | -2.8035 | 224.0453 | -0.2838 | 150.0659 | 2.7675 | 187.4068 | 112.0226
8.1059 | -2.8051 | 224.2691 | -0.1665 | 150.0234 | 2.7665 | 187.4015 | 112.1345
8.1165 | -2.8076 | 223.4875 | -0.4288 | 150.0253 | 2.7532 | 187.2733 | 111.7438
8.1274 | -2.8094 | 223.5244 | -0.2213 | 149.8303 | 2.75 | 187.0844 | 111.7622
8.1385 | -2.8108 | 224.3796 | -0.435 | 150.3291 | 2.7568 | 187.7257 | 112.1898
8.149 | -2.8132 | 223.6218 | 0.0309 | 149.6109 | 2.7439 | 186.8812 | 111.8109
8.1601 | -2.8145 | 223.7994 | -0.4127 | 150.1138 | 2.7423 | 187.4137 | 111.8997
8.1709 | -2.8169 | 224.0218 | -0.3683 | 150.1437 | 2.7414 | 187.4807 | 112.0109
8.1814 | -2.8194 | 223.1245 | -0.3493 | 149.8258 | 2.7269 | 187.0132 | 111.5623
8.1926 | -2.8216 | 222.9964 | -0.1968 | 149.6308 | 2.7217 | 186.7968 | 111.4982
8.2034 | -2.8231 | 223.4776 | -0.1603 | 149.7548 | 2.7239 | 187.001 | 111.7388
8.214 | -2.8254 | 222.464 | 0.0295 | 149.2273 | 2.7081 | 186.3046 | 111.232
8.2249 | -2.8269 | 223.2718 | -0.1799 | 149.7061 | 2.7143 | 186.9181 | 111.6359
8.2359 | -2.8282 | 223.4961 | 0.054 | 149.547 | 2.7134 | 186.7964 | 111.748
8.2467 | -2.8302 | 223.0195 | 0.0187 | 149.4237 | 2.7041 | 186.5936 | 111.5098
8.2574 | -2.8323 | 222.823 | 0.351 | 149.026 | 2.6982 | 186.1632 | 111.4115
8.2684 | -2.834 | 222.7199 | -0.317 | 149.6598 | 2.6933 | 186.7798 | 111.3599
8.2791 | -2.8364 | 222.7792 | -0.0912 | 149.4539 | 2.6906 | 186.5838 | 111.3896
8.29 | -2.8381 | 222.4433 | -0.1094 | 149.3603 | 2.683 | 186.4342 | 111.2216
8.3008 | -2.8409 | 222.012 | -0.238 | 149.3454 | 2.6743 | 186.3474 | 111.006
8.3116 | -2.8431 | 221.6054 | -0.072 | 149.044 | 2.6659 | 185.9782 | 110.8027
8.3225 | -2.8424 | 222.4636 | -0.1703 | 149.4283 | 2.6728 | 186.5056 | 111.2318
8.3334 | -2.845 | 222.4988 | -0.103 | 149.373 | 2.6697 | 186.4561 | 111.2494
8.3443 | -2.8469 | 222.7683 | -0.1006 | 149.4606 | 2.6694 | 186.5886 | 111.3842
8.3549 | -2.8478 | 222.3187 | -0.4971 | 149.7073 | 2.6607 | 186.7604 | 111.1593
8.366 | -2.8495 | 223.357 | -0.4664 | 150.0228 | 2.6696 | 187.249 | 111.6785
8.3768 | -2.8521 | 222.9029 | -0.1487 | 149.5539 | 2.6607 | 186.7044 | 111.4514
8.3876 | -2.854 | 221.822 | -0.2044 | 149.2495 | 2.6444 | 186.2198 | 110.911
8.3984 | -2.8549 | 222.4662 | -0.4601 | 149.72 | 2.6486 | 186.7977 | 111.2331
8.4093 | -2.8574 | 222.2921 | -0.2224 | 149.4245 | 2.6431 | 186.4732 | 111.1461
8.4199 | -2.8598 | 221.6533 | -0.0113 | 149.0006 | 2.6322 | 185.9428 | 110.8266
8.4309 | -2.8615 | 221.8064 | 0.1257 | 148.9148 | 2.6306 | 185.8825 | 110.9032
8.4418 | -2.8632 | 222.0763 | 0.0154 | 149.1152 | 2.6304 | 186.1279 | 111.0382
8.4525 | -2.8645 | 222.4636 | -0.1891 | 149.4489 | 2.6316 | 186.5262 | 111.2318
8.4634 | -2.8665 | 222.2206 | -0.0424 | 149.2214 | 2.6254 | 186.2581 | 111.1103
8.4742 | -2.8686 | 221.6989 | 0.3303 | 148.6749 | 2.6159 | 185.6247 | 110.8495
8.4849 | -2.8699 | 221.9 | -0.2464 | 149.3188 | 2.615 | 186.3021 | 110.95
8.4959 | -2.8731 | 221.1893 | 0.0499 | 148.7858 | 2.6032 | 185.6507 | 110.5946
8.5068 | -2.8742 | 222.0647 | -0.2332 | 149.3608 | 2.6102 | 186.3716 | 111.0324
8.5175 | -2.8764 | 221.4732 | 0.087 | 148.8436 | 2.5999 | 185.7558 | 110.7366
8.5284 | -2.8787 | 220.8813 | 0.0847 | 148.6488 | 2.5897 | 185.4624 | 110.4407
8.5394 | -2.88 | 221.4537 | 0.0118 | 148.9126 | 2.5931 | 185.8216 | 110.7269
8.55 | -2.8815 | 221.2825 | -0.1596 | 149.0271 | 2.5878 | 185.9075 | 110.6413
8.561 | -2.8834 | 220.9937 | -0.1656 | 148.9369 | 2.5811 | 185.7692 | 110.4968
8.5718 | -2.8852 | 221.588 | -0.1228 | 149.0924 | 2.5848 | 186.0237 | 110.794
8.5824 | -2.8867 | 220.8595 | -0.2169 | 148.9438 | 2.5731 | 185.7537 | 110.4297
8.5935 | -2.8879 | 221.5245 | -0.3846 | 149.3332 | 2.5776 | 186.254 | 110.7623
8.6043 | -2.8901 | 221.0261 | -0.2711 | 149.0538 | 2.5685 | 185.8915 | 110.5131
8.6151 | -2.892 | 220.6451 | -0.2737 | 148.9295 | 2.5609 | 185.7037 | 110.3226
8.6258 | -2.8933 | 220.8227 | -0.1157 | 148.8308 | 2.5597 | 185.6346 | 110.4113
8.6368 | -2.8963 | 220.369 | 0.4119 | 148.1522 | 2.5512 | 184.8804 | 110.1845
8.6476 | -2.898 | 220.035 | 0.0179 | 148.435 | 2.5442 | 185.1076 | 110.0175
8.6583 | -2.8989 | 220.5847 | -0.1533 | 148.7896 | 2.5474 | 185.5537 | 110.2924
8.6693 | -2.9008 | 220.4353 | -0.1752 | 148.7618 | 2.5424 | 185.501 | 110.2177
8.6802 | -2.9017 | 220.8916 | -0.213 | 148.9518 | 2.5445 | 185.767 | 110.4458
8.6908 | -2.9047 | 219.9057 | 0.1537 | 148.2567 | 2.5301 | 184.9076 | 109.9529
8.7019 | -2.9062 | 219.9424 | 0.1898 | 148.2329 | 2.5272 | 184.89 | 109.9712
8.7125 | -2.9077 | 220.0734 | -0.1279 | 148.5944 | 2.5257 | 185.2733 | 110.0367
8.7233 | -2.9096 | 219.6929 | 0.0751 | 148.2647 | 2.5182 | 184.8802 | 109.8465
8.7341 | -2.9114 | 219.9847 | 0.2313 | 148.2059 | 2.5184 | 184.8701 | 109.9924
8.7452 | -2.9127 | 220.3003 | 0.2265 | 148.3161 | 2.5188 | 185.0328 | 110.1502
8.756 | -2.9135 | 219.899 | -0.0953 | 148.5041 | 2.5111 | 185.154 | 109.9495
8.7669 | -2.9159 | 220.2125 | -0.2226 | 148.7362 | 2.5116 | 185.4382 | 110.1063
8.7777 | -2.9189 | 219.2965 | 0.3234 | 147.8851 | 2.498 | 184.4345 | 109.6483
8.7883 | -2.9202 | 219.4047 | 0.2713 | 147.9733 | 2.4963 | 184.5407 | 109.7023
8.7992 | -2.9217 | 219.2567 | 0.0741 | 148.1213 | 2.4915 | 184.6641 | 109.6284
8.8102 | -2.9238 | 219.0841 | -0.3016 | 148.4396 | 2.4864 | 184.9536 | 109.542
8.8208 | -2.9258 | 218.4957 | -0.1286 | 148.0707 | 2.4768 | 184.4866 | 109.2478
8.8317 | -2.9275 | 218.7644 | 0.215 | 147.8168 | 2.4768 | 184.2775 | 109.3822
8.8427 | -2.9298 | 218.1515 | 0.355 | 147.4727 | 2.4667 | 183.8312 | 109.0758
8.8533 | -2.9316 | 217.888 | 0.3961 | 147.3439 | 2.4608 | 183.6585 | 108.944
8.8643 | -2.932 | 218.159 | 0.0036 | 147.8267 | 2.4608 | 184.1866 | 109.0795
8.8752 | -2.9339 | 218.8902 | 0.1156 | 147.9586 | 2.466 | 184.4403 | 109.4451
8.8859 | -2.9359 | 218.0704 | 0.09 | 147.7111 | 2.4538 | 184.0562 | 109.0352
8.8968 | -2.9373 | 217.9463 | 0.2257 | 147.5341 | 2.4494 | 183.8585 | 108.9731
8.9077 | -2.9384 | 218.563 | 0.1732 | 147.7923 | 2.4534 | 184.2195 | 109.2815
8.9184 | -2.9406 | 217.882 | 0.2958 | 147.4429 | 2.4428 | 183.7566 | 108.941
8.9292 | -2.9425 | 217.3869 | 0.1866 | 147.3872 | 2.4343 | 183.6183 | 108.6934
8.94 | -2.9434 | 218.0271 | -0.252 | 148.0393 | 2.4385 | 184.3771 | 109.0135
8.9507 | -2.9451 | 217.4865 | -0.0605 | 147.6677 | 2.4295 | 183.9155 | 108.7433
8.9616 | -2.9468 | 217.7084 | -0.3126 | 147.9939 | 2.4291 | 184.2786 | 108.8542
8.9727 | -2.9481 | 217.6994 | 0.1561 | 147.5223 | 2.4259 | 183.8056 | 108.8497
8.9836 | -2.9496 | 217.7831 | 0.4157 | 147.2907 | 2.4239 | 183.5879 | 108.8915
8.9942 | -2.9507 | 217.3135 | -0.2987 | 147.8487 | 2.4159 | 184.0676 | 108.6567
9.0051 | -2.9535 | 217.0709 | 0.3178 | 147.1516 | 2.4103 | 183.33 | 108.5355
9.0161 | -2.9552 | 217.5698 | 0.2191 | 147.4167 | 2.4128 | 183.6783 | 108.7849
9.0268 | -2.9565 | 217.2152 | 0.1561 | 147.3616 | 2.406 | 183.5641 | 108.6076
9.0377 | -2.9588 | 216.8121 | 0.4116 | 146.9719 | 2.3987 | 183.1073 | 108.4061
9.0486 | -2.9597 | 217.3589 | 0.3513 | 147.2145 | 2.4018 | 183.441 | 108.6795
9.0593 | -2.9618 | 216.5181 | -0.0129 | 147.2986 | 2.3897 | 183.385 | 108.259
9.0701 | -2.9627 | 216.8571 | -0.077 | 147.4758 | 2.3906 | 183.6187 | 108.4286
9.0811 | -2.9644 | 217.1477 | 0.1977 | 147.2981 | 2.3909 | 183.4894 | 108.5739
9.0917 | -2.9666 | 216.1224 | 0.1403 | 147.0139 | 2.3769 | 183.0343 | 108.0612
9.1026 | -2.9676 | 216.5996 | -0.0456 | 147.359 | 2.3793 | 183.4589 | 108.2998
9.1136 | -2.9696 | 216.6817 | 0.345 | 146.9959 | 2.3773 | 183.1095 | 108.3408
9.1243 | -2.9702 | 216.606 | -0.2178 | 147.5335 | 2.3737 | 183.6345 | 108.303
9.135 | -2.9717 | 217.0821 | 0.0732 | 147.4013 | 2.3761 | 183.5817 | 108.5411
9.1461 | -2.973 | 217.1193 | -0.0624 | 147.5494 | 2.3736 | 183.736 | 108.5596
9.1567 | -2.9743 | 216.9272 | -0.1152 | 147.5383 | 2.3688 | 183.6928 | 108.4636
9.1676 | -2.9758 | 217.0105 | 0.0156 | 147.4354 | 2.3669 | 183.6038 | 108.5052
9.1786 | -2.9765 | 217.1411 | -0.0933 | 147.5879 | 2.3654 | 183.7781 | 108.5706
9.1894 | -2.9786 | 217.3852 | -0.1025 | 147.6786 | 2.3653 | 183.9095 | 108.6926
9.2001 | -2.9805 | 216.2462 | -0.2377 | 147.4343 | 2.3502 | 183.4753 | 108.1231
9.211 | -2.9822 | 216.3754 | -0.0595 | 147.2993 | 2.3488 | 183.3618 | 108.1877
9.2219 | -2.984 | 216.2506 | 0.2972 | 146.9011 | 2.3447 | 182.9429 | 108.1253
9.2327 | -2.9861 | 215.6647 | 0.3191 | 146.6841 | 2.3356 | 182.6282 | 107.8324
9.2437 | -2.9876 | 215.9321 | 0.1869 | 146.9056 | 2.3357 | 182.8943 | 107.9661
9.2543 | -2.9891 | 215.371 | 0.4069 | 146.4987 | 2.327 | 182.3938 | 107.6855
9.2652 | -2.9902 | 215.4553 | 0.1622 | 146.7715 | 2.3251 | 182.6808 | 107.7276
9.2761 | -2.9919 | 215.6074 | -0.025 | 147.0096 | 2.324 | 182.9442 | 107.8037
9.2868 | -2.9925 | 215.5319 | 0.1406 | 146.8189 | 2.3205 | 182.7409 | 107.766
9.2977 | -2.9938 | 215.4315 | -0.1977 | 147.1238 | 2.3168 | 183.029 | 107.7157
9.3086 | -2.9949 | 215.9531 | -0.2615 | 147.3616 | 2.3196 | 183.3537 | 107.9765
9.3194 | -2.9973 | 215.3671 | -0.0251 | 146.93 | 2.3107 | 182.8245 | 107.6835
9.3301 | -2.9981 | 215.6137 | -0.2514 | 147.2386 | 2.3107 | 183.1742 | 107.8068
9.3411 | -2.9998 | 215.8111 | 0.1483 | 146.9048 | 2.31 | 182.8733 | 107.9055
9.352 | -3.0009 | 215.7801 | -0.1584 | 147.2013 | 2.307 | 183.1646 | 107.89
9.3625 | -3.0018 | 215.6583 | -0.0801 | 147.0825 | 2.3031 | 183.0255 | 107.8292
9.3736 | -3.0031 | 215.7184 | -0.0166 | 147.0391 | 2.301 | 182.9921 | 107.8592
9.3844 | -3.0048 | 215.9626 | 0.5902 | 146.5138 | 2.301 | 182.5076 | 107.9813
9.3952 | -3.0063 | 215.448 | -0.1111 | 147.0437 | 2.2929 | 182.9517 | 107.724
9.4061 | -3.0074 | 215.3248 | 0.0103 | 146.8813 | 2.2889 | 182.7688 | 107.6624
9.417 | -3.0089 | 215.9139 | 0.024 | 147.0641 | 2.2925 | 183.0498 | 107.957
9.4277 | -3.0108 | 215.077 | 0.262 | 146.5473 | 2.281 | 182.3935 | 107.5385
9.4386 | -3.011 | 215.1399 | -0.1802 | 147.0105 | 2.2791 | 182.8671 | 107.57
9.4495 | -3.0125 | 215.453 | -0.207 | 147.1418 | 2.2798 | 183.0506 | 107.7265
9.4601 | -3.0142 | 214.939 | 0.15 | 146.6135 | 2.2718 | 182.4367 | 107.4695
9.471 | -3.0162 | 214.7223 | -0.1411 | 146.8326 | 2.2669 | 182.6196 | 107.3611
9.482 | -3.0175 | 214.5068 | 0.1557 | 146.4641 | 2.262 | 182.2152 | 107.2534
9.4927 | -3.0185 | 214.2929 | -0.2534 | 146.8019 | 2.2572 | 182.5174 | 107.1464
9.5035 | -3.0209 | 213.9152 | 0.3858 | 146.037 | 2.2506 | 181.6896 | 106.9576
9.5145 | -3.0216 | 214.5048 | 0.2986 | 146.3208 | 2.2542 | 182.0716 | 107.2524
9.5252 | -3.023 | 213.8539 | 0.2216 | 146.181 | 2.2448 | 181.8233 | 106.927
9.5359 | -3.0245 | 213.8457 | 0.0864 | 146.3135 | 2.2422 | 181.9545 | 106.9228
9.547 | -3.0254 | 214.0442 | 0.2418 | 146.2244 | 2.2417 | 181.8984 | 107.0221
9.5578 | -3.0256 | 214.5206 | -0.0283 | 146.6533 | 2.2442 | 182.4067 | 107.2603
9.5686 | -3.0273 | 214.6033 | -0.4194 | 147.0721 | 2.2425 | 182.8393 | 107.3016
9.5795 | -3.028 | 214.5962 | -0.1612 | 146.8116 | 2.2399 | 182.5777 | 107.2981
9.5903 | -3.0295 | 214.6565 | -0.3666 | 147.0372 | 2.238 | 182.8133 | 107.3283
9.601 | -3.0312 | 213.9365 | -0.1653 | 146.5961 | 2.228 | 182.2522 | 106.9683
9.6119 | -3.0325 | 214.7538 | -0.2172 | 146.9205 | 2.234 | 182.7128 | 107.3769
9.6227 | -3.0342 | 213.8274 | -0.191 | 146.5856 | 2.2218 | 182.2235 | 106.9137
9.6336 | -3.0351 | 213.6823 | -0.5079 | 146.8542 | 2.2178 | 182.4679 | 106.8411
9.6445 | -3.0362 | 214.0642 | -0.3702 | 146.8439 | 2.2193 | 182.5213 | 107.0321
9.6552 | -3.0379 | 213.5281 | -0.2145 | 146.5097 | 2.2112 | 182.0977 | 106.7641
9.666 | -3.0394 | 213.4282 | 0.0081 | 146.2539 | 2.2077 | 181.8252 | 106.7141
9.677 | -3.0407 | 213.3278 | -0.208 | 146.4366 | 2.2042 | 181.9913 | 106.6639
9.6879 | -3.0422 | 213.1358 | -0.0334 | 146.1982 | 2.1997 | 181.7208 | 106.5679
9.6985 | -3.0439 | 212.8755 | 0.1346 | 145.9435 | 2.1947 | 181.4228 | 106.4378
9.7093 | -3.0448 | 212.7993 | 0.3243 | 145.7285 | 2.1914 | 181.1951 | 106.3997
9.7204 | -3.0465 | 212.5609 | 0.3788 | 145.5947 | 2.1865 | 181.0215 | 106.2805
9.731 | -3.0467 | 212.8764 | -0.0547 | 146.1333 | 2.1873 | 181.6127 | 106.4382
9.742 | -3.0484 | 213.0731 | 0.0084 | 146.136 | 2.1869 | 181.6481 | 106.5366
9.7529 | -3.0493 | 213.4089 | -0.2385 | 146.4949 | 2.1879 | 182.063 | 106.7045
9.7637 | -3.0508 | 212.7137 | 0.2466 | 145.7781 | 2.1783 | 181.2304 | 106.3569
9.7745 | -3.0518 | 212.4086 | -0.1456 | 146.0687 | 2.1728 | 181.4701 | 106.2043
9.7854 | -3.0527 | 213.2481 | -0.0031 | 146.2061 | 2.179 | 181.7475 | 106.6241
9.7959 | -3.0542 | 212.2564 | 0.3373 | 145.5353 | 2.1665 | 180.9113 | 106.1282
9.8069 | -3.0548 | 212.8901 | 0.1165 | 145.9673 | 2.1705 | 181.449 | 106.445
9.8178 | -3.0563 | 212.9958 | 0.2207 | 145.8985 | 2.1692 | 181.3978 | 106.4979
9.8286 | -3.0576 | 212.5986 | 0.2274 | 145.7595 | 2.1628 | 181.1926 | 106.2993
9.8394 | -3.0587 | 212.7512 | 0.0609 | 145.977 | 2.162 | 181.4355 | 106.3756
9.8504 | -3.0609 | 212.5577 | 0.3335 | 145.64 | 2.1576 | 181.0663 | 106.2788
9.8611 | -3.0615 | 212.1396 | 0.1447 | 145.6895 | 2.151 | 181.0461 | 106.0698
9.8719 | -3.0626 | 212.338 | 0.114 | 145.7864 | 2.1507 | 181.1761 | 106.169
9.8829 | -3.0647 | 212.3507 | 0.4261 | 145.4787 | 2.1484 | 180.8705 | 106.1754
9.8935 | -3.066 | 211.886 | 0.4201 | 145.3299 | 2.1414 | 180.6443 | 105.943
9.9043 | -3.0669 | 211.97 | 0.1585 | 145.6196 | 2.1399 | 180.9479 | 105.985
9.9152 | -3.0682 | 211.7332 | 0.0024 | 145.6969 | 2.1351 | 180.9858 | 105.8666
9.9262 | -3.0695 | 212.2045 | 0.1132 | 145.7433 | 2.1375 | 181.1107 | 106.1022
9.9368 | -3.0709 | 211.3059 | 0.5306 | 145.0265 | 2.1262 | 180.2441 | 105.653
9.9479 | -3.0712 | 212.487 | -0.0624 | 146.0132 | 2.1357 | 181.4277 | 106.2435
9.9588 | -3.0727 | 212.4555 | 0.3728 | 145.5676 | 2.1331 | 180.9769 | 106.2277
9.9695 | -3.0742 | 211.5108 | 0.5592 | 145.0664 | 2.1213 | 180.3182 | 105.7554
9.9804 | -3.0753 | 211.777 | 0.3694 | 145.345 | 2.1216 | 180.6412 | 105.8885
9.9913 | -3.0765 | 211.6778 | 0.1504 | 145.5311 | 2.1183 | 180.8107 | 105.8389
10.002 | -3.0776 | 211.3963 | 0.1478 | 145.4399 | 2.1132 | 180.6727 | 105.6982
10.0128 | -3.0793 | 211.5019 | 0.2222 | 145.4009 | 2.112 | 180.6512 | 105.7509
10.0236 | -3.0802 | 211.677 | 0.171 | 145.5105 | 2.1115 | 180.79 | 105.8385
10.0344 | -3.0806 | 211.3971 | 0.072 | 145.5163 | 2.1064 | 180.7491 | 105.6986
10.0454 | -3.0821 | 211.9814 | -0.0471 | 145.8302 | 2.1099 | 181.1605 | 105.9907
10.0563 | -3.0834 | 211.6765 | -0.0619 | 145.7435 | 2.1046 | 181.0229 | 105.8383
10.0669 | -3.0841 | 211.6017 | -0.2308 | 145.8875 | 2.1017 | 181.1545 | 105.8008
10.0777 | -3.0856 | 211.3193 | 0.237 | 145.3257 | 2.0966 | 180.5456 | 105.6597
10.0888 | -3.087 | 211.8124 | 0.1545 | 145.5727 | 2.0992 | 180.8748 | 105.9062
10.0995 | -3.0883 | 211.052 | 0.022 | 145.4518 | 2.0894 | 180.6272 | 105.526
10.1104 | -3.0898 | 210.7014 | 0.2361 | 145.121 | 2.0837 | 180.2379 | 105.3507
10.1213 | -3.0914 | 211.0573 | 0.3234 | 145.1524 | 2.085 | 180.3286 | 105.5286
10.1318 | -3.0926 | 210.184 | 0.3532 | 144.8316 | 2.0742 | 179.8623 | 105.092
10.1427 | -3.0929 | 210.9982 | -0.1066 | 145.5629 | 2.08 | 180.7292 | 105.4991
10.1537 | -3.0937 | 211.4239 | 0.1996 | 145.3986 | 2.082 | 180.6359 | 105.7119
10.1645 | -3.0948 | 210.7782 | -0.2083 | 145.5914 | 2.0734 | 180.7211 | 105.3891
10.1754 | -3.0957 | 211.3173 | -0.0796 | 145.6424 | 2.0765 | 180.862 | 105.6586
10.1863 | -3.0976 | 210.9889 | 0.071 | 145.3826 | 2.071 | 180.5474 | 105.4945
10.197 | -3.0991 | 210.4796 | -0.0691 | 145.353 | 2.0638 | 180.4329 | 105.2398
10.2078 | -3.0984 | 210.6581 | 0.1056 | 145.2377 | 2.0634 | 180.3474 | 105.329
10.2188 | -3.101 | 210.7379 | 0.3016 | 145.0686 | 2.062 | 180.1916 | 105.369
10.2297 | -3.1014 | 211.7788 | -0.3115 | 146.0287 | 2.07 | 181.3251 | 105.8894
10.2403 | -3.1025 | 211.0887 | -0.0566 | 145.5438 | 2.0611 | 180.7252 | 105.5443
10.2513 | -3.1034 | 211.3539 | -0.2894 | 145.8651 | 2.0614 | 181.0907 | 105.6769
10.2622 | -3.1044 | 211.7331 | -0.2795 | 145.9817 | 2.063 | 181.2705 | 105.8666
10.2728 | -3.1055 | 211.1342 | -0.3148 | 145.8174 | 2.055 | 181.0065 | 105.5671
10.2838 | -3.1066 | 211.945 | -0.2303 | 146.0033 | 2.0607 | 181.3274 | 105.9725
10.2947 | -3.1079 | 211.4815 | 0.065 | 145.5536 | 2.054 | 180.8005 | 105.7408
10.3052 | -3.1088 | 210.4283 | 0.1391 | 145.1285 | 2.0417 | 180.1999 | 105.2142
10.3163 | -3.1096 | 211.3078 | -0.1317 | 145.6925 | 2.048 | 180.9105 | 105.6539
10.3271 | -3.1109 | 210.9583 | -0.3347 | 145.7791 | 2.0425 | 180.9388 | 105.4792
10.3379 | -3.1126 | 211.0406 | -0.0547 | 145.5267 | 2.0411 | 180.7001 | 105.5203
10.3488 | -3.1137 | 210.9644 | 0.1525 | 145.2942 | 2.0383 | 180.4549 | 105.4822
10.3598 | -3.1139 | 211.2534 | -0.3436 | 145.8866 | 2.0389 | 181.0955 | 105.6267
10.3702 | -3.115 | 211.3374 | 0.1682 | 145.4029 | 2.0376 | 180.6258 | 105.6687
10.3812 | -3.1165 | 210.5558 | -0.3932 | 145.7039 | 2.028 | 180.7965 | 105.2779
10.3922 | -3.1186 | 210.2957 | 0.1288 | 145.0953 | 2.0233 | 180.1446 | 105.1478
10.4028 | -3.1189 | 210.2673 | 0.2598 | 144.9549 | 2.021 | 179.9994 | 105.1336
10.4137 | -3.1208 | 209.8944 | 0.4354 | 144.6552 | 2.0153 | 179.6376 | 104.9472
10.4247 | -3.1214 | 211.0456 | 0.1101 | 145.3643 | 2.0242 | 180.5385 | 105.5228
10.4354 | -3.1231 | 210.3101 | 0.0057 | 145.2236 | 2.0151 | 180.2753 | 105.1551
10.4463 | -3.1238 | 209.985 | 0.4563 | 144.6647 | 2.0099 | 179.6622 | 104.9925
10.4572 | -3.1251 | 210.6579 | 0.0892 | 145.2562 | 2.0142 | 180.3658 | 105.3289
10.4679 | -3.1253 | 210.1073 | -0.2181 | 145.38 | 2.0069 | 180.3979 | 105.0536
10.4788 | -3.1272 | 210.688 | -0.0204 | 145.376 | 2.0103 | 180.4907 | 105.344
10.4895 | -3.1287 | 210.2257 | -0.1957 | 145.3973 | 2.0039 | 180.435 | 105.1129
10.5003 | -3.1296 | 209.5377 | -0.3277 | 145.3001 | 1.9953 | 180.223 | 104.7689
10.5111 | -3.1311 | 209.9602 | 0.0194 | 145.0939 | 1.9972 | 180.0873 | 104.9801
10.5222 | -3.132 | 209.68 | -0.2337 | 145.2537 | 1.9925 | 180.2004 | 104.84
10.5329 | -3.1337 | 209.1043 | -0.2029 | 145.0311 | 1.985 | 179.8819 | 104.5522
10.5438 | -3.1349 | 209.3913 | 0.345 | 144.579 | 1.9856 | 179.4775 | 104.6957
10.5546 | -3.136 | 209.3836 | 0.4666 | 144.4549 | 1.9835 | 179.3522 | 104.6918
10.5656 | -3.1373 | 209.4657 | 0.1948 | 144.7542 | 1.9822 | 179.6651 | 104.7328
10.5762 | -3.1375 | 209.2563 | 0.2713 | 144.6079 | 1.9783 | 179.484 | 104.6282
10.5872 | -3.1382 | 209.7928 | -0.2654 | 145.3235 | 1.9813 | 180.289 | 104.8964
10.5981 | -3.1395 | 209.9205 | -0.2388 | 145.3396 | 1.9805 | 180.3263 | 104.9602
10.6087 | -3.1401 | 209.2345 | 0.1638 | 144.7083 | 1.972 | 179.5808 | 104.6172
10.6197 | -3.1407 | 210.1337 | -0.1142 | 145.2861 | 1.9784 | 180.3084 | 105.0668
10.6306 | -3.1427 | 210.0105 | -0.085 | 145.216 | 1.9752 | 180.2178 | 105.0053
10.6412 | -3.1436 | 209.4146 | -0.2466 | 145.1791 | 1.9677 | 180.0815 | 104.7073
10.652 | -3.1451 | 209.3833 | 0.0182 | 144.9039 | 1.9654 | 179.8012 | 104.6917
10.6631 | -3.1453 | 209.4221 | -0.0643 | 144.9994 | 1.9637 | 179.9031 | 104.7111
10.6738 | -3.1466 | 208.9839 | -0.188 | 144.9771 | 1.9576 | 179.8078 | 104.492
10.6845 | -3.147 | 209.3401 | -0.4757 | 145.3836 | 1.959 | 180.2736 | 104.6701
10.6956 | -3.1481 | 209.6487 | 0.0256 | 144.9853 | 1.9599 | 179.9267 | 104.8244
10.7061 | -3.1495 | 209.5732 | -0.0217 | 145.0075 | 1.9572 | 179.9364 | 104.7866
10.717 | -3.1502 | 209.498 | -0.1725 | 145.1333 | 1.9545 | 180.0496 | 104.749
10.728 | -3.1506 | 209.8758 | -0.1459 | 145.2327 | 1.956 | 180.212 | 104.9379
10.7388 | -3.1526 | 209.5269 | -0.2176 | 145.1882 | 1.9508 | 180.1094 | 104.7634
10.7495 | -3.1528 | 209.3627 | -0.1505 | 145.0664 | 1.9474 | 179.9602 | 104.6814
10.7606 | -3.1539 | 210.1685 | 0.1216 | 145.063 | 1.9528 | 180.0911 | 105.0843
10.7711 | -3.1553 | 209.3467 | -0.196 | 145.1068 | 1.9433 | 179.9979 | 104.6734
10.7822 | -3.1554 | 209.3852 | -0.0634 | 144.987 | 1.9417 | 179.8845 | 104.6926
10.7931 | -3.1567 | 210.2135 | -0.0559 | 145.2557 | 1.9474 | 180.2913 | 105.1067
10.8038 | -3.1582 | 209.5267 | 0.1557 | 144.8153 | 1.9391 | 179.7364 | 104.7633
10.8147 | -3.1596 | 209.2922 | 0.0685 | 144.8244 | 1.935 | 179.7065 | 104.6461
10.8256 | -3.1611 | 209.1478 | 0.506 | 144.3389 | 1.9317 | 179.1969 | 104.5739
10.8363 | -3.1625 | 208.3259 | 0.1929 | 144.3782 | 1.9222 | 179.0991 | 104.1629
10.8473 | -3.1629 | 209.0197 | 0.237 | 144.5654 | 1.9266 | 179.402 | 104.5099
10.8581 | -3.164 | 209.0345 | 0.0079 | 144.7995 | 1.9249 | 179.6386 | 104.5172
10.8686 | -3.164 | 208.8037 | -0.2556 | 144.9861 | 1.9209 | 179.7867 | 104.4018
10.8795 | -3.1652 | 209.1117 | -0.2123 | 145.0455 | 1.9218 | 179.8975 | 104.5559
10.8906 | -3.1669 | 208.9667 | -0.3104 | 145.0954 | 1.9185 | 179.9232 | 104.4833
10.9014 | -3.1676 | 209.524 | -0.1862 | 145.157 | 1.9217 | 180.0777 | 104.762
10.9122 | -3.1689 | 208.8836 | 0.0969 | 144.6606 | 1.9139 | 179.4745 | 104.4418
10.9231 | -3.1691 | 208.7646 | -0.2399 | 144.9577 | 1.9109 | 179.7518 | 104.3823
10.9339 | -3.1706 | 209.2298 | -0.1656 | 145.0386 | 1.9133 | 179.9103 | 104.6149
10.9444 | -3.1719 | 208.5452 | -0.2601 | 144.905 | 1.9052 | 179.6625 | 104.2726
10.9556 | -3.1728 | 209.2815 | -0.5686 | 145.459 | 1.91 | 180.3393 | 104.6408
10.9665 | -3.1738 | 209.0481 | -0.2629 | 145.0756 | 1.906 | 179.917 | 104.5241
10.9772 | -3.1738 | 208.5914 | -0.4895 | 145.15 | 1.8999 | 179.9152 | 104.2957
10.988 | -3.1755 | 209.0112 | -0.21 | 145.0105 | 1.9019 | 179.8458 | 104.5056
10.999 | -3.1766 | 208.9351 | -0.3115 | 145.0868 | 1.8993 | 179.9093 | 104.4675
11.0097 | -3.1785 | 208.6327 | -0.1121 | 144.7867 | 1.8947 | 179.5588 | 104.3164
11.0203 | -3.1798 | 208.0162 | 0.1638 | 144.3054 | 1.8873 | 178.9748 | 104.0081
11.0315 | -3.1803 | 208.1439 | -0.0634 | 144.5752 | 1.8865 | 179.2659 | 104.0719
11.0422 | -3.1813 | 208.3169 | -0.1039 | 144.6735 | 1.8863 | 179.393 | 104.1585
11.0529 | -3.1824 | 208.0839 | -0.1694 | 144.6614 | 1.8823 | 179.342 | 104.0419
11.064 | -3.1829 | 208.6175 | -0.0326 | 144.7025 | 1.8853 | 179.4721 | 104.3087
11.0746 | -3.1833 | 208.7919 | -0.7708 | 145.4989 | 1.885 | 180.2975 | 104.3959
11.0853 | -3.1841 | 208.4244 | -0.268 | 144.8736 | 1.8799 | 179.611 | 104.2122
11.0964 | -3.185 | 209.2945 | -0.4143 | 145.31 | 1.8859 | 180.1925 | 104.6473
11.1072 | -3.1871 | 208.2487 | 0.0614 | 144.4859 | 1.8746 | 179.194 | 104.1243
11.1179 | -3.188 | 207.926 | -0.2716 | 144.7114 | 1.8699 | 179.3658 | 103.963
11.1289 | -3.1889 | 208.7963 | -0.0953 | 144.8253 | 1.8759 | 179.6246 | 104.3981
11.1395 | -3.1895 | 208.0469 | -0.2102 | 144.6904 | 1.8674 | 179.3649 | 104.0235
11.1504 | -3.1906 | 208.1514 | -0.0583 | 144.5735 | 1.8665 | 179.2654 | 104.0757
11.1615 | -3.1925 | 208.3664 | 0.1141 | 144.4729 | 1.8665 | 179.2006 | 104.1832
11.1722 | -3.193 | 207.8421 | -0.1426 | 144.5548 | 1.8601 | 179.1952 | 103.921
11.183 | -3.1945 | 207.9012 | 0.2191 | 144.213 | 1.8588 | 178.8632 | 103.9506
11.1938 | -3.196 | 207.6674 | 0.1036 | 144.2506 | 1.8549 | 178.8619 | 103.8337
11.2049 | -3.1972 | 208.0414 | 0.1036 | 144.3754 | 1.8564 | 179.049 | 104.0207
11.2156 | -3.1983 | 207.5613 | 0.3061 | 144.013 | 1.8504 | 178.6065 | 103.7807
11.2265 | -3.199 | 207.3741 | 0.0815 | 144.1752 | 1.8469 | 178.7376 | 103.687
11.2374 | -3.2002 | 207.9508 | 0.3474 | 144.1016 | 1.8502 | 178.7601 | 103.9754
11.2481 | -3.2013 | 207.0436 | 0.2159 | 143.9308 | 1.8404 | 178.4381 | 103.5218
11.2588 | -3.2018 | 206.8347 | 0.0787 | 143.9984 | 1.8368 | 178.4709 | 103.4173
11.2698 | -3.2037 | 207.2071 | 0.4577 | 143.7437 | 1.8383 | 178.2782 | 103.6035
11.2804 | -3.2043 | 206.6614 | 0.4395 | 143.5801 | 1.8318 | 178.0236 | 103.3307
11.2915 | -3.2054 | 206.9902 | 0.1881 | 143.9412 | 1.8329 | 178.4395 | 103.4951
11.3023 | -3.2052 | 207.2319 | 0.2018 | 144.008 | 1.8332 | 178.5467 | 103.616
11.3131 | -3.2073 | 206.6607 | 0.3937 | 143.6259 | 1.8265 | 178.0693 | 103.3304
11.3238 | -3.2078 | 207.0361 | 0.4988 | 143.646 | 1.828 | 178.152 | 103.5181
11.3348 | -3.2084 | 207.3433 | 0.2058 | 144.0414 | 1.829 | 178.5986 | 103.6716
11.3456 | -3.2095 | 206.7292 | 0.2651 | 143.7775 | 1.8218 | 178.2323 | 103.3646
11.3564 | -3.2106 | 207.1928 | 0.0547 | 144.1425 | 1.8242 | 178.6746 | 103.5964
11.3674 | -3.2106 | 207.2091 | 0.2555 | 143.9472 | 1.8226 | 178.482 | 103.6046
11.3781 | -3.2118 | 207.6729 | 0.1956 | 144.1617 | 1.8249 | 178.7739 | 103.8365
11.389 | -3.2119 | 207.8911 | 0.1223 | 144.3078 | 1.8251 | 178.9563 | 103.9455
11.3999 | -3.2134 | 207.725 | 0.0765 | 144.2984 | 1.8219 | 178.9192 | 103.8625
11.4106 | -3.2138 | 207.8085 | 0.0393 | 144.3634 | 1.8209 | 178.9981 | 103.9042
11.4215 | -3.2151 | 207.4858 | 0.15 | 144.1452 | 1.8163 | 178.7262 | 103.7429
11.4324 | -3.2164 | 207.7241 | -0.0038 | 144.3786 | 1.8167 | 178.9992 | 103.862
11.4431 | -3.217 | 207.4033 | 0.0422 | 144.2257 | 1.8122 | 178.7929 | 103.7016
11.4538 | -3.2179 | 207.1491 | -0.1942 | 144.3774 | 1.8083 | 178.9023 | 103.5746
11.4649 | -3.2194 | 207.6781 | -0.0281 | 144.3878 | 1.8112 | 179.0008 | 103.8391
11.4754 | -3.2192 | 206.9781 | -0.1279 | 144.2542 | 1.8034 | 178.7506 | 103.489
11.4865 | -3.2209 | 207.2151 | 0.1336 | 144.0719 | 1.8037 | 178.6077 | 103.6076
11.4973 | -3.2226 | 207.5422 | 0.2207 | 144.0939 | 1.8049 | 178.6843 | 103.7711
11.5082 | -3.2236 | 207.0187 | 0.1564 | 143.9838 | 1.7986 | 178.487 | 103.5094
11.519 | -3.2247 | 206.7869 | 0.1818 | 143.8812 | 1.7949 | 178.3457 | 103.3934
11.5298 | -3.2249 | 207.4529 | -0.3055 | 144.5905 | 1.799 | 179.166 | 103.7264
11.5407 | -3.2256 | 207.2661 | -0.2213 | 144.4442 | 1.7957 | 178.9885 | 103.6331
11.5514 | -3.226 | 207.663 | -0.2552 | 144.6104 | 1.7974 | 179.2209 | 103.8315
11.5624 | -3.2284 | 207.2712 | 0.1929 | 144.0319 | 1.7924 | 178.5771 | 103.6356
11.5733 | -3.229 | 206.7266 | -0.1262 | 144.1695 | 1.786 | 178.6239 | 103.3633
11.5839 | -3.2303 | 206.562 | -0.145 | 144.1335 | 1.7829 | 178.5605 | 103.281
11.5949 | -3.2307 | 207.1596 | -0.1132 | 144.3009 | 1.7864 | 178.8275 | 103.5798
11.6058 | -3.2312 | 207.6003 | 0.2798 | 144.0549 | 1.7885 | 178.6549 | 103.8001
11.6164 | -3.2327 | 206.8309 | 0.3265 | 143.7518 | 1.7802 | 178.2236 | 103.4154
11.6274 | -3.2331 | 206.9357 | -0.1008 | 144.2141 | 1.7794 | 178.7034 | 103.4678
11.6383 | -3.2346 | 207.1506 | 0.3519 | 143.8332 | 1.7796 | 178.3582 | 103.5753
11.649 | -3.2348 | 207.1445 | 0.2255 | 143.9576 | 1.7779 | 178.4816 | 103.5723
11.6597 | -3.2363 | 207.0688 | 0.1708 | 143.9871 | 1.7757 | 178.4986 | 103.5344
11.6707 | -3.2376 | 206.9032 | 0.315 | 143.7878 | 1.7726 | 178.2717 | 103.4516
11.6815 | -3.2376 | 206.7857 | 0.1888 | 143.8749 | 1.7699 | 178.3392 | 103.3929
11.6922 | -3.2393 | 207.0899 | 0.048 | 144.1172 | 1.7709 | 178.6322 | 103.545
11.7032 | -3.2406 | 206.7455 | 0.1607 | 143.8898 | 1.7663 | 178.3474 | 103.3727
11.7138 | -3.2408 | 206.5609 | 0.5035 | 143.4855 | 1.7631 | 177.9123 | 103.2805
11.7247 | -3.2421 | 206.7983 | -0.0754 | 144.1436 | 1.7635 | 178.61 | 103.3991
11.7358 | -3.2436 | 206.5205 | 0.2178 | 143.758 | 1.7595 | 178.178 | 103.2603
11.7463 | -3.2451 | 206.1325 | 0.4818 | 143.3648 | 1.7546 | 177.7202 | 103.0663
11.7574 | -3.246 | 205.8783 | 0.357 | 143.4049 | 1.7508 | 177.718 | 102.9392
11.7683 | -3.2462 | 206.9669 | 0.5107 | 143.6141 | 1.7584 | 178.1086 | 103.4835
11.7788 | -3.2469 | 206.2677 | 0.1069 | 143.7849 | 1.7509 | 178.1628 | 103.1339
11.7898 | -3.2473 | 206.3501 | -0.1487 | 144.068 | 1.75 | 178.4596 | 103.1751
11.8008 | -3.249 | 206.8318 | 0.4493 | 143.6307 | 1.7524 | 178.1026 | 103.4159
11.8115 | -3.2505 | 206.1085 | 0.5163 | 143.3227 | 1.7447 | 177.6741 | 103.0543
11.8224 | -3.2503 | 205.9466 | 0.4213 | 143.3637 | 1.7417 | 177.6881 | 102.9733
11.8331 | -3.2522 | 206.2052 | 0.3044 | 143.567 | 1.7423 | 177.9345 | 103.1026
11.8441 | -3.2526 | 206.1311 | 0.4598 | 143.3869 | 1.7401 | 177.7421 | 103.0656
11.8547 | -3.2527 | 206.4603 | 0.2734 | 143.683 | 1.7413 | 178.0931 | 103.2301
11.8658 | -3.2535 | 206.7648 | 0.2205 | 143.8375 | 1.7423 | 178.2983 | 103.3824
11.8766 | -3.255 | 206.5773 | 0.1163 | 143.8793 | 1.7391 | 178.3088 | 103.2886
11.8872 | -3.2557 | 206.5927 | 0.3099 | 143.6909 | 1.7377 | 178.123 | 103.2964
11.8982 | -3.2567 | 206.629 | 0.3212 | 143.6918 | 1.7364 | 178.13 | 103.3145
11.9091 | -3.2561 | 207.5386 | 0.172 | 144.1441 | 1.7424 | 178.7339 | 103.7693
11.9199 | -3.2576 | 206.9499 | 0.0041 | 144.1159 | 1.7359 | 178.6076 | 103.4749
11.9307 | -3.2591 | 206.2717 | 0.2329 | 143.6612 | 1.7286 | 178.0398 | 103.1359
11.9417 | -3.2595 | 206.8222 | 0.1557 | 143.9219 | 1.7317 | 178.3922 | 103.4111
11.9523 | -3.2606 | 206.6583 | -0.0399 | 144.0629 | 1.7287 | 178.506 | 103.3292
11.9631 | -3.2612 | 206.9635 | 0.0343 | 144.0905 | 1.7297 | 178.5844 | 103.4818
11.9742 | -3.2627 | 206.7978 | -0.011 | 144.0807 | 1.7268 | 178.547 | 103.3989
11.9849 | -3.2642 | 205.9199 | 0.3299 | 143.4473 | 1.7179 | 177.7673 | 102.9599
11.9956 | -3.2649 | 206.0687 | -0.0835 | 143.9104 | 1.7176 | 178.2551 | 103.0343
12.0065 | -3.2653 | 206.0841 | 0.1048 | 143.7272 | 1.7162 | 178.0746 | 103.0421
12.0173 | -3.2658 | 206.1441 | 0.0681 | 143.784 | 1.7151 | 178.1413 | 103.072
12.0281 | -3.2666 | 206.5152 | 0.1977 | 143.7781 | 1.7167 | 178.1973 | 103.2576
12.0392 | -3.2679 | 206.6174 | 0.3478 | 143.6622 | 1.7159 | 178.0984 | 103.3087
12.0498 | -3.267 | 206.7027 | -0.0759 | 144.1142 | 1.7151 | 178.5647 | 103.3513
12.0606 | -3.2683 | 206.7163 | -0.0543 | 144.0973 | 1.7137 | 178.55 | 103.3582
12.0717 | -3.269 | 206.9975 | -0.2562 | 144.393 | 1.7145 | 178.8926 | 103.4987
12.0824 | -3.2707 | 206.7659 | -0.2064 | 144.2661 | 1.711 | 178.7271 | 103.3829
12.0933 | -3.272 | 206.5122 | 0.2725 | 143.7028 | 1.7074 | 178.1215 | 103.2561
12.1041 | -3.2722 | 207.0843 | 0.0218 | 144.1442 | 1.7106 | 178.6582 | 103.5421
12.1147 | -3.2735 | 206.5866 | 0.3005 | 143.6997 | 1.705 | 178.1308 | 103.2933
12.1257 | -3.2746 | 206.1773 | 0.1233 | 143.7405 | 1.7001 | 178.1034 | 103.0887
12.1365 | -3.2756 | 206.7034 | 0.1595 | 143.8798 | 1.7029 | 178.3303 | 103.3517
12.1472 | -3.2758 | 205.9633 | -0.2668 | 144.0594 | 1.6953 | 178.3866 | 102.9816
12.1579 | -3.2771 | 206.6443 | -0.1188 | 144.1385 | 1.6994 | 178.5792 | 103.3222
12.1692 | -3.2774 | 206.7476 | -0.2678 | 144.3219 | 1.6987 | 178.7799 | 103.3738
12.1801 | -3.2791 | 206.271 | -0.0178 | 143.9132 | 1.6932 | 178.2918 | 103.1355
12.1907 | -3.2802 | 206.0633 | 0.041 | 143.7853 | 1.6901 | 178.1292 | 103.0316
12.2017 | -3.2804 | 206.3897 | 0.0393 | 143.8958 | 1.6912 | 178.2941 | 103.1949
12.2125 | -3.2816 | 206.6035 | 0.1229 | 143.8836 | 1.6915 | 178.3175 | 103.3018
12.223 | -3.2827 | 206.1295 | -0.1144 | 143.9629 | 1.6861 | 178.3178 | 103.0647
12.2342 | -3.2831 | 206.5661 | -0.0701 | 144.0642 | 1.6882 | 178.4919 | 103.2831
12.245 | -3.2844 | 206.7572 | -0.0389 | 144.0968 | 1.6882 | 178.5563 | 103.3786
12.2556 | -3.2842 | 205.8634 | -0.0518 | 143.8118 | 1.6795 | 178.1223 | 102.9317
12.2665 | -3.2866 | 206.23 | 0.1305 | 143.7519 | 1.681 | 178.1235 | 103.115
12.2775 | -3.287 | 206.8444 | -0.0015 | 144.0887 | 1.6845 | 178.5628 | 103.4222
12.2883 | -3.2874 | 206.438 | 0.0945 | 143.8572 | 1.6797 | 178.2636 | 103.219
12.2991 | -3.2881 | 206.8298 | 0.2219 | 143.8605 | 1.6814 | 178.3322 | 103.4149
12.31 | -3.2904 | 206.3973 | 0.2118 | 143.7266 | 1.6764 | 178.1262 | 103.1986
12.3208 | -3.2909 | 206.6122 | 0.019 | 143.9911 | 1.6767 | 178.4265 | 103.3061
12.3316 | -3.292 | 206.3375 | 0.3129 | 143.6057 | 1.673 | 177.9953 | 103.1687
12.3425 | -3.2926 | 206.2854 | 0.1576 | 143.7437 | 1.6711 | 178.1246 | 103.1427
12.3531 | -3.2935 | 206.1449 | -0.0708 | 143.9253 | 1.6685 | 178.2828 | 103.0724
12.3642 | -3.295 | 205.9132 | -0.0082 | 143.7857 | 1.6651 | 178.1045 | 102.9566
12.3749 | -3.2948 | 205.9298 | -0.167 | 143.95 | 1.6638 | 178.2716 | 102.9649
12.3858 | -3.2962 | 206.1206 | -0.0524 | 143.899 | 1.6639 | 178.2525 | 103.0603
12.3967 | -3.2967 | 205.6031 | -0.072 | 143.7462 | 1.6583 | 178.0134 | 102.8015
12.4076 | -3.2977 | 206.1271 | 0.0657 | 143.7832 | 1.661 | 178.1378 | 103.0636
12.4181 | -3.2988 | 205.4542 | 0.2252 | 143.3995 | 1.6542 | 177.6419 | 102.7271
12.429 | -3.2986 | 205.537 | -0.2742 | 143.9265 | 1.6534 | 178.1827 | 102.7685
12.44 | -3.2995 | 206.5258 | -0.1401 | 144.1221 | 1.6599 | 178.5431 | 103.2629
12.4508 | -3.3001 | 206.1419 | -0.2078 | 144.0619 | 1.6554 | 178.4189 | 103.071
12.4617 | -3.3012 | 206.1555 | -0.0488 | 143.9075 | 1.654 | 178.2667 | 103.0777
12.4725 | -3.3027 | 206.412 | 0.0233 | 143.921 | 1.6547 | 178.323 | 103.206
12.4834 | -3.3029 | 206.1172 | -0.1204 | 143.9665 | 1.6509 | 178.3194 | 103.0586
12.494 | -3.3042 | 206.1755 | 0.0983 | 143.7673 | 1.6499 | 178.1299 | 103.0877
12.505 | -3.3048 | 206.3005 | -0.1228 | 144.0301 | 1.6495 | 178.4135 | 103.1502
12.5159 | -3.3053 | 206.4701 | -0.4492 | 144.4131 | 1.6494 | 178.8248 | 103.235
12.5265 | -3.3066 | 206.2625 | 0.022 | 143.8728 | 1.6463 | 178.2499 | 103.1313
12.5375 | -3.3081 | 206.0314 | 0.192 | 143.6259 | 1.643 | 177.9644 | 103.0157
12.5485 | -3.3093 | 205.9341 | 0.0026 | 143.7829 | 1.6408 | 178.1053 | 102.967
12.559 | -3.3094 | 206.0831 | -0.2178 | 144.053 | 1.6407 | 178.4002 | 103.0416
12.5699 | -3.3115 | 205.2095 | 0.2425 | 143.3017 | 1.6323 | 177.5033 | 102.6047
12.581 | -3.3121 | 206.1752 | 0.0307 | 143.8354 | 1.6385 | 178.1979 | 103.0876
12.5915 | -3.313 | 205.5703 | 0.1406 | 143.524 | 1.6323 | 177.7857 | 102.7852
12.6025 | -3.3137 | 205.4517 | 0.0071 | 143.618 | 1.63 | 177.8599 | 102.7258
12.6133 | -3.3143 | 206.1078 | 0.1363 | 143.7076 | 1.6338 | 178.0589 | 103.0539
12.6242 | -3.3143 | 206.1235 | 0.1921 | 143.657 | 1.6325 | 178.0109 | 103.0617
12.6349 | -3.316 | 206.1362 | 0.1132 | 143.7402 | 1.6312 | 178.0963 | 103.0681
12.6459 | -3.3166 | 206.3051 | -0.166 | 144.0758 | 1.6311 | 178.46 | 103.1525
12.6567 | -3.3179 | 205.6111 | 0.1288 | 143.5498 | 1.6243 | 177.8183 | 102.8056
12.6674 | -3.3197 | 205.4025 | 0.2917 | 143.3175 | 1.6212 | 177.5512 | 102.7012
12.6784 | -3.3203 | 205.483 | 0.4467 | 143.1893 | 1.6205 | 177.4365 | 102.7415
12.6892 | -3.3199 | 205.6102 | -0.2925 | 143.9709 | 1.6201 | 178.2393 | 102.8051
12.6999 | -3.3216 | 205.6892 | 0.1504 | 143.5545 | 1.6193 | 177.836 | 102.8446
12.7109 | -3.3225 | 205.6363 | -0.0129 | 143.7002 | 1.6175 | 177.973 | 102.8182
12.7216 | -3.324 | 205.6715 | 0.261 | 143.4382 | 1.6164 | 177.7168 | 102.8357
12.7324 | -3.3246 | 204.9355 | 0.1501 | 143.3038 | 1.6093 | 177.4597 | 102.4677
12.7434 | -3.3252 | 205.5459 | 0.2466 | 143.4108 | 1.6127 | 177.6685 | 102.7729
12.7542 | -3.3259 | 205.8693 | 0.0748 | 143.6905 | 1.6139 | 178.002 | 102.9347
12.7649 | -3.328 | 204.8878 | 0.3342 | 143.1041 | 1.6048 | 177.252 | 102.4439
12.776 | -3.3283 | 205.6087 | 0.0256 | 143.653 | 1.6091 | 177.9211 | 102.8043
12.7867 | -3.3289 | 205.2704 | 0.3099 | 143.256 | 1.6051 | 177.4677 | 102.6352
12.7976 | -3.3291 | 205.4621 | 0.0355 | 143.5943 | 1.6052 | 177.838 | 102.7311
12.8085 | -3.3306 | 206.0264 | -0.0804 | 143.8984 | 1.6083 | 178.2361 | 103.0132
12.8193 | -3.3315 | 205.7532 | -0.2675 | 143.9945 | 1.6048 | 178.2867 | 102.8766
12.8299 | -3.3332 | 205.1488 | 0.4078 | 143.1179 | 1.5987 | 177.3093 | 102.5744
12.8409 | -3.3341 | 205.0958 | 0.4204 | 143.0877 | 1.5969 | 177.2703 | 102.5479
12.8518 | -3.3343 | 205.0889 | 0.1197 | 143.3861 | 1.5955 | 177.5676 | 102.5445
12.8624 | -3.3358 | 205.0362 | 0.2027 | 143.2857 | 1.5938 | 177.4583 | 102.5181
12.8734 | -3.3369 | 204.8728 | 0.1893 | 143.2447 | 1.5912 | 177.3901 | 102.4364
12.8842 | -3.3366 | 205.5726 | -0.1951 | 143.8623 | 1.5953 | 178.1244 | 102.7863
12.8949 | -3.3377 | 205.366 | -0.1322 | 143.7307 | 1.5923 | 177.9583 | 102.683
12.9059 | -3.3381 | 205.2261 | -0.1552 | 143.7071 | 1.5899 | 177.9114 | 102.6131
12.9168 | -3.3388 | 206.0334 | -0.0115 | 143.8325 | 1.5948 | 178.1714 | 103.0167
12.9275 | -3.3401 | 205.4077 | 0.0461 | 143.5664 | 1.5886 | 177.801 | 102.7038
12.9384 | -3.3409 | 205.3335 | -0.3004 | 143.8883 | 1.5867 | 178.1105 | 102.6668
12.9493 | -3.342 | 205.5671 | 0.2248 | 143.441 | 1.5872 | 177.7022 | 102.7835
12.9599 | -3.3426 | 205.0095 | 0.0679 | 143.4121 | 1.5816 | 177.5804 | 102.5048
12.9708 | -3.3427 | 205.3767 | 0.2879 | 143.3145 | 1.5831 | 177.544 | 102.6884
12.9818 | -3.3439 | 205.632 | 0.0544 | 143.6332 | 1.5837 | 177.9052 | 102.816
12.9926 | -3.3444 | 205.2282 | -0.1487 | 143.7017 | 1.5793 | 177.9064 | 102.6141
13.0033 | -3.3461 | 205.1967 | 0.2694 | 143.2733 | 1.5778 | 177.4727 | 102.5983
13.0143 | -3.3465 | 205.343 | -0.0413 | 143.6328 | 1.5776 | 177.8566 | 102.6715
13.0249 | -3.3482 | 205.2238 | 0.4872 | 143.0647 | 1.5754 | 177.2687 | 102.6119
13.0358 | -3.3487 | 204.644 | 0.1832 | 143.1755 | 1.5696 | 177.2828 | 102.322
13.0467 | -3.3497 | 204.6797 | 0.3207 | 143.0499 | 1.5686 | 177.1632 | 102.3398
13.0574 | -3.3508 | 204.5833 | 0.1449 | 143.1937 | 1.5665 | 177.2909 | 102.2917
13.0683 | -3.3515 | 204.6853 | 0.0736 | 143.2991 | 1.566 | 177.4133 | 102.3426
13.0793 | -3.3514 | 205.5583 | -0.0159 | 143.6795 | 1.5714 | 177.9393 | 102.7792
13.0901 | -3.3523 | 205.3743 | 0.3879 | 143.2145 | 1.5687 | 177.4435 | 102.6871
13.1009 | -3.3538 | 205.0349 | 0.2531 | 143.2363 | 1.5648 | 177.4088 | 102.5175
13.1118 | -3.3545 | 205.5324 | 0.0571 | 143.5982 | 1.5673 | 177.8536 | 102.7662
13.1227 | -3.3551 | 205.4147 | 0.0626 | 143.5535 | 1.5651 | 177.7893 | 102.7073
13.1333 | -3.3564 | 205.2524 | 0.2313 | 143.3308 | 1.5626 | 177.5395 | 102.6262
13.1443 | -3.3573 | 205.1116 | 0.4014 | 143.1138 | 1.5602 | 177.2991 | 102.5558
13.1553 | -3.3583 | 204.9272 | 0.2759 | 143.1779 | 1.5575 | 177.3325 | 102.4636
13.1658 | -3.3577 | 205.1862 | -0.1598 | 143.6999 | 1.5582 | 177.8976 | 102.5931
13.1769 | -3.359 | 205.4838 | -0.0036 | 143.643 | 1.5592 | 177.8903 | 102.7419
13.1877 | -3.3607 | 205.8033 | -0.0873 | 143.8333 | 1.5603 | 178.1339 | 102.9016
13.1985 | -3.3613 | 205.2907 | -0.0057 | 143.5809 | 1.5551 | 177.796 | 102.6453
13.2094 | -3.3628 | 204.82 | 0.285 | 143.1335 | 1.5503 | 177.2701 | 102.41
13.2202 | -3.3637 | 205.0749 | 0.4146 | 143.0889 | 1.551 | 177.2681 | 102.5375
13.231 | -3.3635 | 204.7836 | 0.2596 | 143.1468 | 1.5475 | 177.2774 | 102.3918
13.2417 | -3.365 | 205.1694 | 0.1614 | 143.3737 | 1.5492 | 177.5686 | 102.5847
13.2527 | -3.3665 | 204.7863 | 0.5703 | 142.8372 | 1.545 | 176.9683 | 102.3932
13.2635 | -3.3663 | 204.4074 | 0.3455 | 142.9357 | 1.5409 | 177.0036 | 102.2037
13.2743 | -3.3671 | 205.4303 | 0.2756 | 143.3466 | 1.5473 | 177.585 | 102.7152
13.2852 | -3.3669 | 205.6433 | 0.2289 | 143.4643 | 1.5476 | 177.7382 | 102.8216
13.2958 | -3.3686 | 205.2391 | -0.0488 | 143.6074 | 1.5434 | 177.8139 | 102.6196
13.3068 | -3.3697 | 205.5149 | -0.0396 | 143.6902 | 1.5442 | 177.9427 | 102.7574
13.3177 | -3.3706 | 205.3308 | 0.0357 | 143.5537 | 1.5415 | 177.7755 | 102.6654
13.3283 | -3.3712 | 205.1702 | 0.2197 | 143.3162 | 1.5391 | 177.5112 | 102.5851
13.3393 | -3.3718 | 205.2496 | -0.0044 | 143.5668 | 1.5384 | 177.775 | 102.6248
13.35 | -3.3727 | 205.0222 | -0.072 | 143.5586 | 1.5355 | 177.729 | 102.5111
13.3609 | -3.3742 | 205.1001 | 0.4107 | 143.102 | 1.5348 | 177.2854 | 102.5501
13.3717 | -3.3747 | 204.5667 | 0.248 | 143.087 | 1.5296 | 177.1814 | 102.2834
13.3828 | -3.3755 | 205.5658 | 0.131 | 143.5371 | 1.5358 | 177.798 | 102.7829
13.3935 | -3.3759 | 205.1642 | -0.0634 | 143.5976 | 1.5316 | 177.7917 | 102.5821
13.4042 | -3.3766 | 205.3972 | -0.1879 | 143.7999 | 1.5321 | 178.0328 | 102.6986
13.4152 | -3.3777 | 205.5192 | 0.136 | 143.5167 | 1.5317 | 177.7699 | 102.7596
13.426 | -3.3783 | 205.3145 | 0.0417 | 143.5428 | 1.529 | 177.7619 | 102.6573
13.4369 | -3.3798 | 204.8888 | 0.1917 | 143.251 | 1.5246 | 177.3992 | 102.4444
13.4477 | -3.3798 | 205.3635 | 0.3234 | 143.2776 | 1.5269 | 177.5049 | 102.6818
13.4586 | -3.3805 | 205.3333 | 0.1547 | 143.4363 | 1.5254 | 177.6585 | 102.6666
13.4693 | -3.3815 | 205.7627 | -0.252 | 143.9862 | 1.5274 | 178.28 | 102.8813
13.4802 | -3.3828 | 205.228 | 0.2459 | 143.3102 | 1.5222 | 177.5148 | 102.614
13.4911 | -3.3824 | 205.4625 | -0.1617 | 143.7959 | 1.5227 | 178.0396 | 102.7312
13.5017 | -3.3835 | 205.4979 | -0.0732 | 143.7193 | 1.5218 | 177.9689 | 102.7489
13.5127 | -3.385 | 205.0502 | 0.3421 | 143.1549 | 1.5172 | 177.3299 | 102.5251
13.5236 | -3.3854 | 205.8736 | 0.1506 | 143.6209 | 1.5221 | 177.9332 | 102.9368
13.5342 | -3.3862 | 205.3411 | 0.0729 | 143.5211 | 1.5169 | 177.7446 | 102.6706
13.5452 | -3.3875 | 204.9814 | -0.1387 | 143.6129 | 1.5131 | 177.7765 | 102.4907
13.5561 | -3.3869 | 205.7187 | -0.1543 | 143.8743 | 1.5173 | 178.1607 | 102.8594
13.5667 | -3.388 | 205.164 | -0.0549 | 143.59 | 1.512 | 177.784 | 102.582
13.5776 | -3.3899 | 204.9128 | -0.0345 | 143.4861 | 1.5089 | 177.6382 | 102.4564
13.5886 | -3.3899 | 205.4957 | -0.2692 | 143.9151 | 1.512 | 178.1644 | 102.7479
13.5994 | -3.3916 | 204.8301 | 0.315 | 143.1091 | 1.5059 | 177.2475 | 102.4151
13.6101 | -3.3921 | 205.1721 | -0.1737 | 143.7119 | 1.5072 | 177.9072 | 102.586
13.6211 | -3.3931 | 204.9008 | 0.0657 | 143.3821 | 1.504 | 177.5322 | 102.4504
13.6319 | -3.3931 | 205.0908 | -0.0902 | 143.6013 | 1.5042 | 177.7831 | 102.5454
13.6426 | -3.3946 | 205.0158 | 0.1574 | 143.3289 | 1.5025 | 177.4981 | 102.5079
13.6536 | -3.3955 | 205.0284 | 0.0489 | 143.4417 | 1.5014 | 177.6131 | 102.5142
13.6644 | -3.3963 | 205.3479 | 0.1238 | 143.4733 | 1.5025 | 177.6979 | 102.6739
13.6752 | -3.3972 | 204.9461 | 0.4265 | 143.0367 | 1.4984 | 177.1944 | 102.473
13.6861 | -3.3989 | 204.4775 | 0.4489 | 142.8583 | 1.4938 | 176.9379 | 102.2387
13.6968 | -3.3985 | 204.6899 | 0.2639 | 143.114 | 1.4942 | 177.229 | 102.3449
13.7076 | -3.4006 | 204.3738 | 0.4738 | 142.799 | 1.4907 | 176.8613 | 102.1869
13.7185 | -3.4009 | 205.2824 | -0.0281 | 143.6037 | 1.4961 | 177.8175 | 102.6412
13.7292 | -3.4023 | 204.4662 | 0.2994 | 143.0043 | 1.489 | 177.082 | 102.2331
13.7401 | -3.4019 | 204.3072 | -0.1447 | 143.3954 | 1.4867 | 177.4466 | 102.1536
13.7511 | -3.4041 | 204.819 | 0.1017 | 143.3197 | 1.4892 | 177.4562 | 102.4095
13.762 | -3.4049 | 204.6141 | 0.3152 | 143.038 | 1.4865 | 177.1404 | 102.3071
13.7728 | -3.4056 | 204.2354 | -0.441 | 143.668 | 1.4826 | 177.7072 | 102.1177
13.7836 | -3.4062 | 204.7288 | 0.047 | 143.3445 | 1.485 | 177.466 | 102.3644
13.7945 | -3.4071 | 204.8507 | 0.2418 | 143.1904 | 1.4848 | 177.3322 | 102.4254
13.8053 | -3.4077 | 204.6904 | 0.1449 | 143.234 | 1.4824 | 177.349 | 102.3452
13.8161 | -3.4075 | 204.7491 | -0.0729 | 143.4713 | 1.4817 | 177.5962 | 102.3746
13.827 | -3.409 | 204.8699 | 0.2063 | 143.2325 | 1.4814 | 177.3775 | 102.435
13.8376 | -3.4099 | 204.6875 | -0.2102 | 143.5883 | 1.479 | 177.7029 | 102.3438
13.8485 | -3.4112 | 204.4165 | 0.0945 | 143.1933 | 1.4758 | 177.2628 | 102.2083
13.8595 | -3.4125 | 204.2324 | 0.5449 | 142.6817 | 1.4733 | 176.7204 | 102.1162
13.8701 | -3.4129 | 204.1165 | 0.4304 | 142.7576 | 1.4714 | 176.777 | 102.0583
13.881 | -3.4135 | 204.0431 | 0.2992 | 142.8643 | 1.4697 | 176.8715 | 102.0216
13.892 | -3.415 | 204.6642 | 0.3474 | 143.0233 | 1.473 | 177.134 | 102.3321
13.9027 | -3.4155 | 204.1775 | 0.2243 | 142.9842 | 1.4684 | 177.0138 | 102.0888
13.9136 | -3.4163 | 204.0602 | 0.4479 | 142.7216 | 1.4664 | 176.7316 | 102.0301
13.9243 | -3.4172 | 204.2259 | 0.3114 | 142.9134 | 1.4664 | 176.951 | 102.1129
13.9351 | -3.4183 | 203.2379 | 0.7242 | 142.1713 | 1.4582 | 176.0443 | 101.6189
13.946 | -3.4189 | 203.8173 | 0.5016 | 142.5871 | 1.4612 | 176.5567 | 101.9087
13.957 | -3.4195 | 204.2004 | 0.535 | 142.6815 | 1.4628 | 176.7149 | 102.1002
13.9676 | -3.4204 | 203.6485 | 0.4127 | 142.6199 | 1.4578 | 176.5613 | 101.8243
13.9785 | -3.4213 | 204.0093 | 0.3812 | 142.7717 | 1.4592 | 176.7732 | 102.0046
13.9895 | -3.4219 | 204.066 | 0.524 | 142.6478 | 1.4584 | 176.6588 | 102.033
14.0003 | -3.423 | 204.2746 | 0.5892 | 142.6523 | 1.4588 | 176.698 | 102.1373
14.011 | -3.4238 | 203.5925 | 0.0345 | 142.9797 | 1.4528 | 176.9117 | 101.7962
14.0219 | -3.4255 | 203.604 | 0.6074 | 142.4107 | 1.4518 | 176.3447 | 101.802
14.0328 | -3.4264 | 203.6386 | 0.315 | 142.7147 | 1.4509 | 176.6545 | 101.8193
14.0436 | -3.427 | 203.587 | 0.2466 | 142.766 | 1.4494 | 176.6972 | 101.7935
14.0544 | -3.4277 | 203.9916 | 0.4918 | 142.6557 | 1.4512 | 176.6543 | 101.9958
14.0654 | -3.4279 | 204.2012 | 0.5178 | 142.6996 | 1.4515 | 176.7331 | 102.1006
14.076 | -3.4284 | 203.4769 | 0.4026 | 142.5734 | 1.4453 | 176.4862 | 101.7385
14.087 | -3.4284 | 204.6206 | 0.1468 | 143.2105 | 1.4523 | 177.3139 | 102.3103
14.0979 | -3.4296 | 204.3724 | 0.2274 | 143.0472 | 1.4494 | 177.1093 | 102.1862
14.1086 | -3.4309 | 203.9939 | 0.5041 | 142.6444 | 1.4456 | 176.6434 | 101.997
14.1194 | -3.432 | 203.9199 | 0.65 | 142.474 | 1.444 | 176.4606 | 101.9599
14.1304 | -3.4331 | 203.8451 | 0.4611 | 142.638 | 1.4423 | 176.6122 | 101.9226
14.141 | -3.4342 | 203.4676 | 0.6643 | 142.3091 | 1.4386 | 176.2203 | 101.7338
14.1519 | -3.4342 | 204.0463 | 0.6605 | 142.5058 | 1.4416 | 176.5135 | 102.0231
14.1629 | -3.4348 | 203.9292 | 0.2869 | 142.8404 | 1.4396 | 176.8286 | 101.9646
14.1735 | -3.4352 | 204.0956 | 0.1907 | 142.9921 | 1.4397 | 177.008 | 102.0478
14.1844 | -3.4359 | 203.9785 | 0.235 | 142.9088 | 1.4378 | 176.9052 | 101.9893
14.1954 | -3.4371 | 204.446 | 0.1125 | 143.1872 | 1.44 | 177.2616 | 102.223
14.206 | -3.4378 | 203.961 | 0.3344 | 142.8037 | 1.4355 | 176.7972 | 101.9805
14.217 | -3.4382 | 204.2997 | 0.072 | 143.179 | 1.4368 | 177.229 | 102.1498
14.2279 | -3.4389 | 204.9631 | 0.2644 | 143.2079 | 1.4403 | 177.3684 | 102.4816
14.2385 | -3.4402 | 203.8701 | 0.3896 | 142.7184 | 1.4316 | 176.6968 | 101.935
14.2494 | -3.4404 | 204.1877 | 0.3474 | 142.8665 | 1.4327 | 176.8978 | 102.0938
14.2604 | -3.4414 | 204.3733 | 0.4791 | 142.7967 | 1.4329 | 176.859 | 102.1867
14.271 | -3.4423 | 203.9533 | 0.2462 | 142.8897 | 1.4289 | 176.8819 | 101.9766
14.2819 | -3.443 | 204.0096 | 0.2874 | 142.8673 | 1.4282 | 176.869 | 102.0048
14.2929 | -3.4442 | 204.3031 | 0.7094 | 142.5433 | 1.4292 | 176.5938 | 102.1516
14.3036 | -3.4445 | 203.8623 | -0.1113 | 143.2171 | 1.425 | 177.1941 | 101.9311
14.3144 | -3.4453 | 204.0489 | 0.1998 | 142.9682 | 1.4252 | 176.9764 | 102.0245
14.3252 | -3.4457 | 204.2142 | 0.0964 | 143.1268 | 1.4253 | 177.1625 | 102.1071
14.336 | -3.4464 | 204.7037 | -0.1077 | 143.4941 | 1.4276 | 177.6114 | 102.3518
14.3468 | -3.4472 | 204.3054 | 0.0587 | 143.195 | 1.4238 | 177.2459 | 102.1527
14.3579 | -3.4481 | 204.5987 | -0.2341 | 143.5856 | 1.4247 | 177.6854 | 102.2994
14.3685 | -3.4488 | 204.5909 | 0.2675 | 143.0815 | 1.4236 | 177.18 | 102.2955
14.3793 | -3.45 | 204.3219 | 0.2529 | 143.0065 | 1.4207 | 177.0601 | 102.1609
14.3904 | -3.4507 | 204.8966 | 0.422 | 143.029 | 1.4236 | 177.1784 | 102.4483
14.4013 | -3.4522 | 204.4752 | 0.5005 | 142.8102 | 1.4196 | 176.8894 | 102.2376
14.412 | -3.453 | 204.2937 | 0.5734 | 142.6768 | 1.4173 | 176.7258 | 102.1469
14.4229 | -3.4543 | 204.7164 | 0.6965 | 142.6947 | 1.4191 | 176.8142 | 102.3582
14.4338 | -3.4545 | 204.6654 | 0.3973 | 142.977 | 1.4177 | 177.0879 | 102.3327
14.4445 | -3.4552 | 204.2893 | 0.5306 | 142.7184 | 1.414 | 176.7666 | 102.1447
14.4554 | -3.4558 | 204.7133 | 0.2751 | 143.1152 | 1.4159 | 177.2341 | 102.3566
14.4663 | -3.4565 | 204.726 | 0.1056 | 143.289 | 1.4149 | 177.41 | 102.363
14.4769 | -3.4584 | 204.1538 | 0.5086 | 142.6954 | 1.41 | 176.7211 | 102.0769
14.4878 | -3.4588 | 203.7783 | 0.2368 | 142.8421 | 1.4063 | 176.8051 | 101.8891
14.4988 | -3.4595 | 204.3526 | 0.2291 | 143.0413 | 1.4092 | 177.1 | 102.1763
14.5095 | -3.4606 | 204.3866 | 0.671 | 142.6108 | 1.4084 | 176.6752 | 102.1933
14.5202 | -3.461 | 203.7523 | 0.1915 | 142.8789 | 1.403 | 176.8376 | 101.8762
14.5313 | -3.4623 | 204.4549 | 0.2581 | 143.0466 | 1.4067 | 177.1224 | 102.2274
14.5419 | -3.4633 | 203.9497 | 0.5372 | 142.5992 | 1.4022 | 176.5908 | 101.9748
14.5529 | -3.4638 | 204.0056 | -0.0117 | 143.1668 | 1.4016 | 177.1677 | 102.0028
14.5638 | -3.4646 | 204.2989 | 0.5758 | 142.6771 | 1.4025 | 176.7269 | 102.1494
14.5744 | -3.4659 | 203.3182 | 0.2425 | 142.6836 | 1.3948 | 176.57 | 101.6591
14.5853 | -3.4672 | 203.7832 | 0.91 | 142.1712 | 1.3969 | 176.1351 | 101.8916
14.5963 | -3.4681 | 203.86 | 0.9634 | 142.1435 | 1.3964 | 176.1201 | 101.93
14.6071 | -3.4687 | 203.2045 | 0.6861 | 142.2023 | 1.3909 | 176.0697 | 101.6022
14.6178 | -3.4696 | 203.5626 | 0.3848 | 142.6231 | 1.3923 | 176.5501 | 101.7813
14.6288 | -3.4702 | 203.9852 | 0.546 | 142.6028 | 1.3942 | 176.6003 | 101.9926
14.6395 | -3.4704 | 203.1581 | 0.5479 | 142.3252 | 1.3875 | 176.1849 | 101.579
14.6502 | -3.4719 | 203.6876 | 0.3642 | 142.6855 | 1.3901 | 176.6335 | 101.8438
14.6613 | -3.4732 | 203.3752 | 0.5129 | 142.4328 | 1.3869 | 176.3287 | 101.6876
14.6719 | -3.4732 | 203.4117 | 0.3779 | 142.58 | 1.3862 | 176.4819 | 101.7059
14.6828 | -3.4741 | 203.4025 | 0.5501 | 142.4048 | 1.3851 | 176.3052 | 101.7013
14.6938 | -3.4747 | 203.6092 | 0.4654 | 142.5584 | 1.3854 | 176.4933 | 101.8046
14.7044 | -3.4758 | 203.5358 | 0.4421 | 142.5573 | 1.3839 | 176.4799 | 101.7679
14.7153 | -3.4764 | 203.4841 | -0.0535 | 143.0358 | 1.3826 | 176.9498 | 101.7421
14.7263 | -3.4773 | 203.9055 | 0.54 | 142.5828 | 1.3844 | 176.567 | 101.9528
14.7372 | -3.4775 | 204.0269 | 0.0127 | 143.1506 | 1.3842 | 177.1551 | 102.0135
14.7479 | -3.478 | 203.9541 | 0.2751 | 142.8639 | 1.3827 | 176.8563 | 101.977
14.7587 | -3.4797 | 204.3312 | 0.4069 | 142.858 | 1.3842 | 176.9132 | 102.1656
14.7697 | -3.4808 | 203.7181 | 0.2822 | 142.7784 | 1.379 | 176.7314 | 101.8591
14.7803 | -3.482 | 203.4939 | 0.2898 | 142.6962 | 1.3765 | 176.6118 | 101.7469
14.7912 | -3.4825 | 203.593 | 0.302 | 142.717 | 1.3762 | 176.6492 | 101.7965
14.8022 | -3.4831 | 203.4549 | 0.4318 | 142.5412 | 1.3742 | 176.4504 | 101.7274
14.8129 | -3.4833 | 203.9425 | 0.0914 | 143.0442 | 1.3765 | 177.0346 | 101.9712
14.8239 | -3.485 | 203.5441 | 0.0892 | 142.9137 | 1.3728 | 176.8378 | 101.7721
14.8348 | -3.4859 | 204.2449 | 0.422 | 142.8146 | 1.3766 | 176.8554 | 102.1225
14.8453 | -3.4857 | 203.5717 | 0.1694 | 142.8428 | 1.371 | 176.7714 | 101.7858
14.8562 | -3.4876 | 203.496 | 0.5374 | 142.4497 | 1.3695 | 176.3657 | 101.748
14.8672 | -3.488 | 204.0251 | 0.2269 | 142.9366 | 1.3721 | 176.9408 | 102.0126
14.8779 | -3.4893 | 203.7143 | 0.3973 | 142.6627 | 1.369 | 176.6151 | 101.8572
14.8888 | -3.4902 | 203.5329 | 0.2438 | 142.7558 | 1.3668 | 176.678 | 101.7665
14.8997 | -3.4909 | 204.126 | -0.2015 | 143.3989 | 1.3698 | 177.4199 | 102.063
14.9105 | -3.4921 | 203.4069 | 0.498 | 142.4598 | 1.3639 | 176.3609 | 101.7035
14.9211 | -3.4934 | 203.376 | 0.2672 | 142.6804 | 1.3628 | 176.5764 | 101.688
14.9322 | -3.4947 | 203.0861 | 0.5342 | 142.3169 | 1.3598 | 176.1645 | 101.5431
14.9428 | -3.4953 | 203.293 | 0.631 | 142.2891 | 1.3602 | 176.1712 | 101.6465
14.9538 | -3.4953 | 203.6076 | 0.1017 | 142.9232 | 1.3613 | 176.8578 | 101.8038
14.9647 | -3.4967 | 203.3606 | 0.2807 | 142.662 | 1.3587 | 176.5554 | 101.6803
14.9755 | -3.4981 | 203.1146 | 0.3839 | 142.4769 | 1.3561 | 176.3294 | 101.5573
14.9862 | -3.4977 | 203.2156 | 0.2512 | 142.6432 | 1.3558 | 176.5125 | 101.6078
14.9972 | -3.4986 | 203.893 | 0.3587 | 142.7616 | 1.3593 | 176.7438 | 101.9465
15.008 | -3.4992 | 203.6055 | -0.0605 | 143.085 | 1.3564 | 177.0193 | 101.8028
15.0188 | -3.5003 | 203.5528 | 0.113 | 142.8941 | 1.3551 | 176.8195 | 101.7764
15.0296 | -3.5012 | 203.6082 | 0.2579 | 142.7677 | 1.3545 | 176.7024 | 101.8041
15.0406 | -3.5003 | 203.6234 | -0.1507 | 143.1813 | 1.3536 | 177.1185 | 101.8117
15.0513 | -3.5025 | 203.3972 | 0.2982 | 142.6572 | 1.3511 | 176.5567 | 101.6986
15.0622 | -3.5037 | 203.7523 | 0.2358 | 142.838 | 1.3525 | 176.7967 | 101.8761
15.0731 | -3.5044 | 203.6144 | 0.3785 | 142.6494 | 1.3506 | 176.5852 | 101.8072
15.0838 | -3.5042 | 203.9293 | 0.19 | 142.9429 | 1.3517 | 176.9311 | 101.9646
15.0947 | -3.5054 | 203.9194 | -0.2306 | 143.3603 | 1.3507 | 177.3468 | 101.9597
15.1056 | -3.5076 | 203.1568 | 0.4434 | 142.4322 | 1.3447 | 176.2917 | 101.5784
15.1162 | -3.507 | 203.3225 | 0.1953 | 142.7355 | 1.3448 | 176.6226 | 101.6613
15.1272 | -3.5093 | 202.9243 | 0.302 | 142.4963 | 1.3412 | 176.317 | 101.4621
15.1381 | -3.5106 | 203.1714 | 0.2787 | 142.602 | 1.3419 | 176.4639 | 101.5857
15.1486 | -3.5117 | 202.4765 | 0.5306 | 142.1186 | 1.3364 | 175.8647 | 101.2382
15.1597 | -3.5108 | 202.9202 | 0.4069 | 142.3901 | 1.3383 | 176.2101 | 101.4601
15.1706 | -3.5128 | 203.3586 | 0.5815 | 142.3618 | 1.3402 | 176.2549 | 101.6793
15.1811 | -3.513 | 202.9658 | 0.2478 | 142.5646 | 1.3367 | 176.3923 | 101.4829
15.1921 | -3.5136 | 203.5782 | 0.4314 | 142.5852 | 1.3398 | 176.5149 | 101.7891
15.2031 | -3.5134 | 204.0845 | 0.108 | 143.0773 | 1.3421 | 177.0914 | 102.0423
15.2138 | -3.5145 | 203.5823 | 0.212 | 142.806 | 1.3379 | 176.7364 | 101.7912
15.2246 | -3.5155 | 203.6374 | 0.2391 | 142.7974 | 1.3373 | 176.7369 | 101.8187
15.2355 | -3.5162 | 203.7351 | 0.1391 | 142.93 | 1.337 | 176.8858 | 101.8675
15.2462 | -3.5179 | 203.168 | 0.4877 | 142.3925 | 1.3323 | 176.2538 | 101.584
15.2569 | -3.519 | 203.2014 | 0.5463 | 142.3451 | 1.3316 | 176.212 | 101.6007
15.2681 | -3.5188 | 203.3002 | 0.0309 | 142.8935 | 1.3313 | 176.7768 | 101.6501
15.2787 | -3.5194 | 203.7844 | -0.142 | 143.2278 | 1.3335 | 177.1918 | 101.8922
15.2896 | -3.5205 | 203.2823 | -0.0134 | 142.9319 | 1.3293 | 176.8123 | 101.6411
15.3006 | -3.5216 | 203.5287 | -0.076 | 143.0767 | 1.33 | 176.9982 | 101.7644
15.3113 | -3.522 | 203.6703 | 0.1171 | 142.9309 | 1.33 | 176.8759 | 101.8352
15.3222 | -3.5226 | 203.4903 | 0.0919 | 142.8961 | 1.3278 | 176.8112 | 101.7452
15.3331 | -3.5239 | 203.9291 | 0.1341 | 143.0003 | 1.3298 | 176.9885 | 101.9646
15.3437 | -3.5246 | 203.0439 | 0.2385 | 142.6009 | 1.3231 | 176.4415 | 101.5219
15.3547 | -3.5254 | 202.9061 | 0.2606 | 142.5329 | 1.3212 | 176.3506 | 101.453
15.3656 | -3.5258 | 203.5387 | 0.1744 | 142.83 | 1.3244 | 176.7531 | 101.7693
15.3765 | -3.5263 | 203.658 | -0.2385 | 143.2827 | 1.3242 | 177.2257 | 101.829
15.3871 | -3.5282 | 203.1986 | 0.3642 | 142.527 | 1.3203 | 176.3934 | 101.5993
15.3978 | -3.5286 | 203.3614 | 0.3464 | 142.5991 | 1.3205 | 176.4927 | 101.6807
15.4088 | -3.5297 | 203.2228 | 0.4001 | 142.4993 | 1.3186 | 176.3698 | 101.6114
15.4196 | -3.5306 | 203.3631 | 0.0182 | 142.9281 | 1.3186 | 176.8219 | 101.6816
15.4305 | -3.5314 | 203.2041 | 0.1104 | 142.7829 | 1.3167 | 176.6503 | 101.6021
15.4413 | -3.5323 | 203.152 | -0.0351 | 142.9111 | 1.3154 | 176.7698 | 101.576
15.4521 | -3.534 | 202.8424 | 0.4709 | 142.302 | 1.3125 | 176.1091 | 101.4212
15.4629 | -3.5351 | 202.0852 | 0.3627 | 142.1579 | 1.3067 | 175.8388 | 101.0426
15.474 | -3.5362 | 202.8861 | 0.4163 | 142.3714 | 1.3109 | 176.1858 | 101.4431
15.4847 | -3.5366 | 202.5151 | 0.1823 | 142.4818 | 1.3076 | 176.2343 | 101.2576
15.4956 | -3.5364 | 202.7638 | 0.0787 | 142.6682 | 1.3083 | 176.4622 | 101.3819
15.5065 | -3.5374 | 203.6504 | 0.2644 | 142.7782 | 1.3131 | 176.7199 | 101.8252
15.5171 | -3.5375 | 202.7468 | -0.2565 | 142.9979 | 1.3064 | 176.789 | 101.3734
15.5279 | -3.5387 | 203.2701 | 0.4042 | 142.5117 | 1.3088 | 176.3901 | 101.6351
15.5389 | -3.5396 | 203.6867 | 0.3385 | 142.7163 | 1.3106 | 176.6641 | 101.8433
15.5497 | -3.5407 | 202.9518 | 0.1391 | 142.6709 | 1.3049 | 176.4962 | 101.4759
15.5604 | -3.5413 | 202.9006 | 0.1017 | 142.6912 | 1.3037 | 176.508 | 101.4503
15.5713 | -3.5422 | 202.827 | 0.277 | 142.4915 | 1.3023 | 176.296 | 101.4135
15.5822 | -3.5435 | 203.1788 | 0.6545 | 142.2314 | 1.3037 | 176.0945 | 101.5894
15.593 | -3.5443 | 202.2959 | 0.5362 | 142.0554 | 1.2971 | 175.7714 | 101.148
15.6039 | -3.5441 | 202.8637 | -0.1264 | 142.9073 | 1.2998 | 176.7179 | 101.4319
15.6146 | -3.5452 | 203.1739 | 0.2841 | 142.6002 | 1.3009 | 176.4626 | 101.5869
15.6255 | -3.5463 | 202.9507 | 0.1492 | 142.6609 | 1.2986 | 176.486 | 101.4754
15.6365 | -3.5475 | 203.2811 | 0.2322 | 142.6881 | 1.2998 | 176.5683 | 101.6406
15.6471 | -3.5475 | 202.6988 | 0.1265 | 142.5997 | 1.2952 | 176.3828 | 101.3494
15.6581 | -3.549 | 202.6877 | 0.03 | 142.6926 | 1.2942 | 176.4739 | 101.3438
15.669 | -3.5497 | 203.2959 | 0.1221 | 142.8033 | 1.2972 | 176.6859 | 101.6479
15.6797 | -3.5506 | 202.7755 | 0.1754 | 142.5766 | 1.293 | 176.3725 | 101.3877
15.6906 | -3.5493 | 203.7707 | -0.5012 | 143.5848 | 1.2984 | 177.5466 | 101.8853
15.7015 | -3.5514 | 203.8651 | -0.1418 | 143.257 | 1.2981 | 177.2346 | 101.9325
15.7123 | -3.5527 | 203.4927 | 0.0033 | 142.9879 | 1.2949 | 176.9033 | 101.7463
15.7231 | -3.5544 | 203.269 | 0.304 | 142.6128 | 1.2926 | 176.4909 | 101.6345
15.7339 | -3.554 | 203.0916 | 0.0094 | 142.8482 | 1.2906 | 176.6968 | 101.5458
15.7449 | -3.5551 | 203.5492 | -0.0576 | 143.0678 | 1.2926 | 176.9927 | 101.7746
15.7554 | -3.5563 | 202.9443 | 0.2099 | 142.5988 | 1.2879 | 176.4228 | 101.4721
15.7665 | -3.5572 | 202.9552 | 0.2898 | 142.5226 | 1.287 | 176.3485 | 101.4776
15.7774 | -3.5579 | 203.0521 | 0.4678 | 142.377 | 1.2867 | 176.219 | 101.526
15.788 | -3.5591 | 202.4473 | 0.1744 | 142.4689 | 1.282 | 176.2101 | 101.2237
15.7989 | -3.5594 | 203.0552 | 0.2672 | 142.5787 | 1.285 | 176.4213 | 101.5276
15.8099 | -3.5606 | 203.1084 | 0.2073 | 142.6564 | 1.2845 | 176.5078 | 101.5542
15.8206 | -3.5622 | 202.3111 | 0.6151 | 141.983 | 1.2785 | 175.7015 | 101.1556
15.8314 | -3.5622 | 202.7923 | 0.2871 | 142.4714 | 1.2807 | 176.2701 | 101.3962
15.8423 | -3.5639 | 202.5684 | 0.166 | 142.518 | 1.2784 | 176.2794 | 101.2842
15.8531 | -3.565 | 202.0698 | 0.3896 | 142.1283 | 1.2744 | 175.8066 | 101.0349
15.8638 | -3.5641 | 202.6802 | 0.2274 | 142.4939 | 1.2774 | 176.274 | 101.3401
15.8749 | -3.566 | 202.6893 | 0.1516 | 142.5729 | 1.2766 | 176.3544 | 101.3447
15.8856 | -3.5669 | 202.9347 | 0.4625 | 142.3439 | 1.2772 | 176.1663 | 101.4674
15.8963 | -3.5679 | 202.6917 | 0.4764 | 142.249 | 1.2748 | 176.031 | 101.3458
15.9072 | -3.5684 | 202.4702 | 0.3094 | 142.3422 | 1.2726 | 176.0873 | 101.2351
15.9179 | -3.5697 | 202.3115 | 0.4114 | 142.1874 | 1.2707 | 175.906 | 101.1557
15.929 | -3.5708 | 202.492 | 0.2958 | 142.3633 | 1.271 | 176.1119 | 101.246
15.9398 | -3.5712 | 202.4195 | 0.3035 | 142.3315 | 1.2697 | 176.0681 | 101.2098
15.9504 | -3.5733 | 201.7505 | 0.5527 | 141.8594 | 1.2646 | 175.4845 | 100.8753
15.9614 | -3.5746 | 201.5065 | 0.5568 | 141.7741 | 1.2622 | 175.3585 | 100.7533
15.9724 | -3.574 | 202.4751 | 0.249 | 142.4047 | 1.2674 | 176.1506 | 101.2375
15.9833 | -3.5752 | 202.4012 | 0.332 | 142.2972 | 1.2661 | 176.0307 | 101.2006
15.994 | -3.5757 | 202.138 | 0.1686 | 142.3729 | 1.2636 | 176.0626 | 101.069
16.0046 | -3.5765 | 202.3837 | -0.0622 | 142.6857 | 1.2643 | 176.4163 | 101.1919
16.0158 | -3.5772 | 202.3311 | 0.0367 | 142.5693 | 1.2631 | 176.2911 | 101.1655
16.0265 | -3.5789 | 202.2354 | 0.2427 | 142.3315 | 1.2616 | 176.0374 | 101.1177
16.0375 | -3.5785 | 202.0793 | 0.3061 | 142.216 | 1.2598 | 175.8959 | 101.0396
16.0483 | -3.5789 | 202.3676 | 0.2692 | 142.3491 | 1.2608 | 176.077 | 101.1838
16.0589 | -3.5802 | 202.5696 | 0.0921 | 142.5936 | 1.2612 | 176.3552 | 101.2848
16.0698 | -3.5808 | 202.6662 | 0.3359 | 142.3821 | 1.2609 | 176.1597 | 101.3331
16.0808 | -3.5815 | 203.1224 | 0.1146 | 142.7555 | 1.2629 | 176.6092 | 101.5612
16.0913 | -3.5826 | 202.435 | 0.2137 | 142.4274 | 1.2578 | 176.1665 | 101.2175
16.1024 | -3.5839 | 202.0852 | -0.0427 | 142.5672 | 1.2548 | 176.2481 | 101.0426
16.1132 | -3.5838 | 202.9245 | -0.0106 | 142.8149 | 1.2591 | 176.6356 | 101.4622
16.1238 | -3.5838 | 202.7688 | 0.0854 | 142.667 | 1.2573 | 176.4618 | 101.3844
16.1347 | -3.5847 | 203.3092 | 0.0472 | 142.8854 | 1.2598 | 176.7703 | 101.6546
16.1458 | -3.5845 | 203.4489 | -0.0778 | 143.057 | 1.2598 | 176.9651 | 101.7245
16.1565 | -3.5868 | 202.8654 | 0.083 | 142.7019 | 1.2554 | 176.5128 | 101.4327
16.1674 | -3.5873 | 203.1734 | 0.1248 | 142.7627 | 1.2564 | 176.625 | 101.5867
16.1783 | -3.5877 | 203.5452 | -0.2193 | 143.2308 | 1.2579 | 177.155 | 101.7726
16.189 | -3.5894 | 202.7724 | 0.067 | 142.6871 | 1.2523 | 176.4825 | 101.3862
16.1998 | -3.5903 | 202.5513 | 0.2466 | 142.4338 | 1.2501 | 176.1924 | 101.2756
16.2107 | -3.5897 | 203.2419 | -0.103 | 143.0136 | 1.2535 | 176.8872 | 101.6209
16.2216 | -3.5918 | 203.0393 | 0.1813 | 142.6619 | 1.2514 | 176.5018 | 101.5196
16.2323 | -3.5924 | 202.4808 | 0.1677 | 142.4894 | 1.2472 | 176.2362 | 101.2404
16.2433 | -3.5924 | 202.9584 | -0.185 | 143.0013 | 1.2493 | 176.8277 | 101.4792
16.2539 | -3.5939 | 202.5675 | 0.1031 | 142.583 | 1.246 | 176.3443 | 101.2838
16.2649 | -3.5955 | 202.3232 | 0.4302 | 142.1746 | 1.2437 | 175.8951 | 101.1616
16.2758 | -3.5954 | 203.1394 | -0.0364 | 142.9133 | 1.2479 | 176.7699 | 101.5697
16.2865 | -3.5961 | 202.7709 | -0.0036 | 142.7577 | 1.2448 | 176.5528 | 101.3854
16.2974 | -3.5972 | 202.7815 | -0.1636 | 142.9213 | 1.244 | 176.7182 | 101.3908
16.3083 | -3.5978 | 202.751 | 0.0748 | 142.6728 | 1.243 | 176.4646 | 101.3755
16.3191 | -3.598 | 202.9324 | -0.1797 | 142.9878 | 1.2433 | 176.8099 | 101.4662
16.3297 | -3.5987 | 203.1135 | 0.0864 | 142.7821 | 1.2436 | 176.6344 | 101.5568
16.3407 | -3.5987 | 203.3792 | 0.0748 | 142.8823 | 1.2444 | 176.7788 | 101.6896
16.3515 | -3.6002 | 203.4106 | -0.1055 | 143.0731 | 1.2438 | 176.9749 | 101.7053
16.3622 | -3.6013 | 203.0626 | 0.0864 | 142.7654 | 1.2408 | 176.6091 | 101.5313
16.3733 | -3.6028 | 202.8819 | 0.3097 | 142.4819 | 1.2389 | 176.2956 | 101.441
16.384 | -3.6034 | 203.4638 | 0.0327 | 142.9529 | 1.2416 | 176.8636 | 101.7319
16.3948 | -3.6042 | 202.758 | 0.2068 | 142.5436 | 1.2365 | 176.3366 | 101.379
16.4057 | -3.6045 | 202.8966 | 0.2245 | 142.5722 | 1.2365 | 176.3882 | 101.4483
16.4166 | -3.6045 | 203.6052 | -0.0029 | 143.0358 | 1.24 | 176.97 | 101.8026
16.4274 | -3.6064 | 202.9817 | 0.3124 | 142.5128 | 1.2354 | 176.343 | 101.4908
16.4383 | -3.6073 | 203.3089 | 0.1838 | 142.7505 | 1.2366 | 176.6353 | 101.6544
16.4492 | -3.6081 | 203.1935 | 0.1689 | 142.727 | 1.235 | 176.5926 | 101.5968
16.4598 | -3.6086 | 202.6155 | 0.071 | 142.6323 | 1.2307 | 176.4016 | 101.3078
16.4706 | -3.609 | 202.9859 | -0.0051 | 142.8319 | 1.2322 | 176.6629 | 101.4929
16.4817 | -3.609 | 203.23 | -0.067 | 142.9751 | 1.2328 | 176.8468 | 101.615
16.4924 | -3.6105 | 202.924 | -0.2428 | 143.0491 | 1.2302 | 176.8697 | 101.462
16.5031 | -3.6118 | 203.082 | -0.0019 | 142.8609 | 1.2303 | 176.7079 | 101.541
16.514 | -3.6122 | 203.0728 | 0.1808 | 142.6752 | 1.2295 | 176.5207 | 101.5364
16.5249 | -3.6135 | 203.441 | -0.0684 | 143.0472 | 1.2309 | 176.9541 | 101.7205
16.5356 | -3.6146 | 202.9884 | 0.3764 | 142.4517 | 1.2274 | 176.283 | 101.4942
16.5466 | -3.6154 | 203.1044 | -0.0283 | 142.8951 | 1.2272 | 176.7458 | 101.5522
16.5574 | -3.6167 | 203.0304 | 0.2173 | 142.6249 | 1.226 | 176.4633 | 101.5152
16.5683 | -3.6176 | 202.8096 | 0.1938 | 142.5749 | 1.2238 | 176.3765 | 101.4048
16.5792 | -3.6171 | 203.7074 | -0.1034 | 143.1713 | 1.2285 | 177.1226 | 101.8537
16.5899 | -3.6189 | 202.8957 | 0.2932 | 142.5043 | 1.2228 | 176.3203 | 101.4479
16.6008 | -3.6199 | 203.0538 | -0.1968 | 143.0471 | 1.2229 | 176.8894 | 101.5269
16.6117 | -3.6208 | 203.2118 | 0.2562 | 142.6468 | 1.2231 | 176.5155 | 101.6059
16.6223 | -3.6217 | 202.4869 | 0.1031 | 142.5584 | 1.2179 | 176.3062 | 101.2434
16.6332 | -3.6231 | 202.7915 | 0.2128 | 142.5503 | 1.219 | 176.3489 | 101.3957
16.6442 | -3.624 | 202.7597 | 0.4218 | 142.3308 | 1.218 | 176.1241 | 101.3799
16.6549 | -3.6247 | 202.666 | 0.2116 | 142.5098 | 1.2166 | 176.2875 | 101.333
16.6656 | -3.6244 | 202.8899 | -0.1829 | 142.9789 | 1.2172 | 176.7939 | 101.445
16.6765 | -3.6259 | 202.6683 | -0.059 | 142.7813 | 1.2151 | 176.5593 | 101.3341
16.6875 | -3.6275 | 203.1186 | 0.2365 | 142.636 | 1.217 | 176.4891 | 101.5593
16.6981 | -3.6281 | 202.2479 | 0.1276 | 142.4547 | 1.211 | 176.1627 | 101.124
16.709 | -3.629 | 202.4478 | -0.2699 | 142.9189 | 1.2114 | 176.6602 | 101.2239
16.72 | -3.6281 | 203.5126 | 0.0365 | 142.9674 | 1.217 | 176.8861 | 101.7563
16.7306 | -3.6281 | 203.2314 | -0.4113 | 143.3214 | 1.2145 | 177.1933 | 101.6157
16.7415 | -3.6305 | 203.3861 | -0.1788 | 143.1407 | 1.2146 | 177.0384 | 101.6931
16.7525 | -3.6315 | 203.1652 | 0.2308 | 142.6576 | 1.2125 | 176.5184 | 101.5826
16.7633 | -3.6324 | 202.756 | -0.2006 | 142.9526 | 1.2093 | 176.7453 | 101.378
16.7741 | -3.6322 | 203.1891 | -0.2772 | 143.1736 | 1.2111 | 177.0384 | 101.5945
16.785 | -3.6337 | 203.2194 | -0.2704 | 143.177 | 1.2105 | 177.0469 | 101.6097
16.7958 | -3.6348 | 203.4396 | -0.1118 | 143.0919 | 1.211 | 176.9985 | 101.7198
16.8066 | -3.6352 | 203.3255 | -0.4587 | 143.4008 | 1.2096 | 177.2884 | 101.6627
16.8176 | -3.6369 | 203.2504 | -0.1238 | 143.041 | 1.2083 | 176.916 | 101.6252
16.8283 | -3.6378 | 203.0095 | -0.1302 | 142.9671 | 1.2061 | 176.8021 | 101.5047
16.839 | -3.6384 | 202.8532 | -0.1886 | 142.9735 | 1.2044 | 176.7824 | 101.4266
16.8501 | -3.6391 | 203.4511 | -0.1324 | 143.1167 | 1.2072 | 177.0252 | 101.7256
16.8607 | -3.6397 | 202.8128 | -0.124 | 142.8956 | 1.2026 | 176.6977 | 101.4064
16.8717 | -3.6401 | 203.0547 | -0.4288 | 143.281 | 1.2033 | 177.1235 | 101.5274
16.8825 | -3.641 | 203.6733 | -0.3563 | 143.4148 | 1.2062 | 177.3603 | 101.8367
16.8932 | -3.6416 | 203.5173 | -0.3256 | 143.3321 | 1.2045 | 177.2517 | 101.7586
16.904 | -3.6425 | 202.9618 | -0.3166 | 143.138 | 1.2004 | 176.965 | 101.4809
16.915 | -3.6438 | 203.4533 | -0.1399 | 143.1253 | 1.2026 | 177.0342 | 101.7266
16.9257 | -3.6444 | 202.8153 | -0.3098 | 143.0825 | 1.198 | 176.8851 | 101.4076
16.9365 | -3.6451 | 203.434 | -0.6447 | 143.6237 | 1.2009 | 177.5294 | 101.717
16.9475 | -3.6459 | 203.3396 | -0.1852 | 143.1328 | 1.1996 | 177.0228 | 101.6698
16.9583 | -3.6476 | 202.8461 | -0.0334 | 142.8167 | 1.1959 | 176.6244 | 101.423
16.969 | -3.6478 | 202.7536 | -0.4551 | 143.2076 | 1.1946 | 176.9998 | 101.3768
16.9801 | -3.6487 | 202.8682 | -0.1891 | 142.9798 | 1.1945 | 176.7912 | 101.4341
16.991 | -3.65 | 203.3804 | -0.0688 | 143.0304 | 1.1968 | 176.9271 | 101.6902
17.0017 | -3.6511 | 202.6999 | -0.0768 | 142.8116 | 1.192 | 176.5949 | 101.3499
17.0126 | -3.6524 | 202.6258 | -0.0861 | 142.7963 | 1.1908 | 176.5673 | 101.3129
17.0235 | -3.6537 | 202.5727 | -0.089 | 142.7816 | 1.1897 | 176.5438 | 101.2864
17.034 | -3.6539 | 202.2295 | -0.2418 | 142.8201 | 1.187 | 176.525 | 101.1148
17.045 | -3.6551 | 202.4487 | 0.1216 | 142.5298 | 1.1875 | 176.2712 | 101.2243
17.0559 | -3.6539 | 203.237 | -0.0679 | 142.982 | 1.1914 | 176.8548 | 101.6185
17.0667 | -3.6564 | 202.6381 | -0.1564 | 142.871 | 1.1871 | 176.6441 | 101.3191
17.0776 | -3.6575 | 202.7945 | 0.1418 | 142.6251 | 1.1873 | 176.4242 | 101.3973
17.0884 | -3.6579 | 202.9732 | -0.2673 | 143.0938 | 1.1876 | 176.9227 | 101.4866
17.099 | -3.6599 | 202.6476 | 0.118 | 142.6001 | 1.1849 | 176.3747 | 101.3238
17.1098 | -3.6599 | 202.5345 | -0.0137 | 142.6941 | 1.1835 | 176.4498 | 101.2672
17.1209 | -3.6605 | 202.8585 | 0.0057 | 142.7827 | 1.1846 | 176.5925 | 101.4293
17.1315 | -3.6618 | 202.7016 | -0.2831 | 143.0194 | 1.183 | 176.803 | 101.3508
17.1424 | -3.6627 | 202.3566 | 0.4186 | 142.2027 | 1.1802 | 175.9288 | 101.1783
17.1534 | -3.6638 | 202.5961 | 0.0576 | 142.6436 | 1.1809 | 176.4096 | 101.298
17.1642 | -3.6652 | 202.5433 | 0.041 | 142.6428 | 1.1798 | 176.4 | 101.2717
17.1748 | -3.6659 | 202.2203 | 0.0105 | 142.5656 | 1.1772 | 176.269 | 101.1102
17.186 | -3.6661 | 202.9624 | -0.0566 | 142.8801 | 1.1808 | 176.7072 | 101.4812
17.1967 | -3.6676 | 202.6377 | -0.0727 | 142.7881 | 1.1781 | 176.5611 | 101.3189
17.2076 | -3.6678 | 202.6494 | -0.3887 | 143.108 | 1.1774 | 176.8829 | 101.3247
17.2185 | -3.6689 | 202.9725 | -0.2347 | 143.0618 | 1.1786 | 176.8905 | 101.4862
17.2291 | -3.6708 | 202.0004 | 0.2414 | 142.2618 | 1.1722 | 175.9286 | 101.0002
17.2399 | -3.6719 | 202.3861 | 0.4606 | 142.1713 | 1.1737 | 175.9023 | 101.1931
17.251 | -3.6725 | 202.2923 | 0.1262 | 142.4745 | 1.1724 | 176.1899 | 101.1462
17.2618 | -3.673 | 202.6163 | -0.2586 | 142.9673 | 1.1736 | 176.7367 | 101.3081
17.2724 | -3.6743 | 202.1467 | 0.2303 | 142.322 | 1.1701 | 176.0131 | 101.0733
17.2834 | -3.6745 | 202.5752 | 0.213 | 142.4821 | 1.1719 | 176.2447 | 101.2876
17.2943 | -3.6762 | 202.7091 | 0.2353 | 142.5046 | 1.1719 | 176.2894 | 101.3545
17.3049 | -3.6758 | 202.1594 | 0.0935 | 142.4631 | 1.168 | 176.1564 | 101.0797
17.3159 | -3.6775 | 202.5223 | 0.3498 | 142.3279 | 1.1693 | 176.0816 | 101.2611
17.3268 | -3.6792 | 202.4893 | 0.4186 | 142.2483 | 1.1684 | 175.9965 | 101.2447
17.3374 | -3.6801 | 201.6872 | 0.2785 | 142.1211 | 1.1631 | 175.7356 | 100.8436
17.3484 | -3.6813 | 202.4262 | 0.4011 | 142.2449 | 1.1666 | 175.9826 | 101.2131
17.3594 | -3.6814 | 202.2709 | -0.1689 | 142.7631 | 1.165 | 176.475 | 101.1354
17.3699 | -3.6826 | 201.9274 | -0.0005 | 142.4803 | 1.1623 | 176.1349 | 100.9637
17.381 | -3.6839 | 202.1238 | 0.3493 | 142.1961 | 1.1627 | 175.8834 | 101.0619
17.3919 | -3.6839 | 202.1566 | -0.095 | 142.6513 | 1.1621 | 176.3441 | 101.0783
17.4025 | -3.6854 | 202.0204 | 0.1772 | 142.3339 | 1.1606 | 176.0039 | 101.0102
17.4135 | -3.6863 | 201.9471 | 0.1595 | 142.3272 | 1.1595 | 175.985 | 100.9735
17.4244 | -3.6876 | 201.8107 | 0.2159 | 142.2254 | 1.158 | 175.8606 | 100.9054
17.4351 | -3.6884 | 201.9049 | 0.0777 | 142.3951 | 1.1578 | 176.0459 | 100.9525
17.4458 | -3.69 | 201.3727 | 0.137 | 142.1585 | 1.1541 | 175.7207 | 100.6864
17.4568 | -3.6902 | 201.9878 | 0.2632 | 142.2374 | 1.1568 | 175.902 | 100.9939
17.4674 | -3.6912 | 201.499 | 0.0331 | 142.3046 | 1.1533 | 175.8878 | 100.7495
17.4785 | -3.6927 | 201.3412 | 0.119 | 142.1663 | 1.1517 | 175.7231 | 100.6706
17.4892 | -3.6938 | 201.4555 | 0.1871 | 142.1363 | 1.1517 | 175.7122 | 100.7277
17.4999 | -3.6938 | 201.2181 | 0.0271 | 142.2172 | 1.1496 | 175.7536 | 100.6091
17.5108 | -3.6951 | 201.6436 | 0.1883 | 142.1979 | 1.1513 | 175.8052 | 100.8218
17.5218 | -3.696 | 201.5909 | -0.0477 | 142.4165 | 1.1503 | 176.0149 | 100.7955
17.5326 | -3.697 | 201.4142 | 0.3217 | 141.9882 | 1.1486 | 175.5573 | 100.7071
17.5433 | -3.697 | 202.0919 | 0.1569 | 142.3789 | 1.1517 | 176.0609 | 101.0459
17.5543 | -3.697 | 202.0409 | -0.2687 | 142.7875 | 1.1507 | 176.461 | 101.0205
17.565 | -3.6977 | 202.509 | -0.1025 | 142.7774 | 1.1527 | 176.5289 | 101.2545
17.5758 | -3.6977 | 202.8328 | 0.2534 | 142.5295 | 1.1538 | 176.3349 | 101.4164
17.5869 | -3.6994 | 202.903 | -0.0063 | 142.8127 | 1.1535 | 176.6299 | 101.4515
17.5978 | -3.6994 | 203.2263 | -0.3499 | 143.2641 | 1.1546 | 177.1351 | 101.6132
17.6082 | -3.7015 | 202.051 | -0.072 | 142.5945 | 1.1473 | 176.2697 | 101.0255
17.6194 | -3.702 | 202.6838 | -0.0204 | 142.7539 | 1.1501 | 176.5346 | 101.3419
17.6302 | -3.703 | 202.4862 | -0.001 | 142.6687 | 1.1483 | 176.4164 | 101.2431
17.641 | -3.7048 | 201.9963 | 0.524 | 141.9806 | 1.1448 | 175.6466 | 100.9982
17.6517 | -3.7061 | 201.8191 | 0.2651 | 142.1805 | 1.1431 | 175.817 | 100.9095
17.6627 | -3.7067 | 202.0992 | -0.0128 | 142.5518 | 1.144 | 176.235 | 101.0496
17.6735 | -3.7073 | 202.0272 | 0.0715 | 142.4436 | 1.1429 | 176.1148 | 101.0136
17.6843 | -3.7086 | 201.9326 | 0.1902 | 142.2935 | 1.1416 | 175.9489 | 100.9663
17.6951 | -3.7089 | 202.2135 | -0.0315 | 142.6088 | 1.1425 | 176.3111 | 101.1068
17.7058 | -3.7106 | 201.4756 | 0.1314 | 142.2001 | 1.1377 | 175.7794 | 100.7378
17.7167 | -3.7104 | 202.1308 | -0.0507 | 142.6006 | 1.1407 | 176.289 | 101.0654
17.7277 | -3.7116 | 201.9947 | -0.1111 | 142.6157 | 1.1392 | 176.2815 | 100.9974
17.7384 | -3.7121 | 202.1094 | 0.2883 | 142.2546 | 1.1392 | 175.9395 | 101.0547
17.7492 | -3.7134 | 201.953 | 0.35 | 142.1408 | 1.1376 | 175.7997 | 100.9765
17.7603 | -3.7142 | 202.1492 | 0.1694 | 142.3869 | 1.138 | 176.0784 | 101.0746
17.771 | -3.7144 | 202.4511 | 0.024 | 142.6329 | 1.139 | 176.3748 | 101.2255
17.7817 | -3.7149 | 202.1924 | -0.06 | 142.6308 | 1.1369 | 176.3295 | 101.0962
17.7928 | -3.7168 | 202.3244 | 0.3831 | 142.2318 | 1.1369 | 175.9525 | 101.1622
17.8035 | -3.7176 | 202.4592 | 0.213 | 142.4469 | 1.137 | 176.1901 | 101.2296
17.8142 | -3.7177 | 201.8906 | 0.1975 | 142.2729 | 1.1331 | 175.9213 | 100.9453
17.8253 | -3.7192 | 202.6655 | 0.1165 | 142.6123 | 1.1367 | 176.3899 | 101.3327
17.8359 | -3.7209 | 201.8458 | 0.2764 | 142.1793 | 1.1315 | 175.8203 | 100.9229
17.8469 | -3.7209 | 202.0228 | 0.3349 | 142.1798 | 1.1318 | 175.8503 | 101.0114
17.8577 | -3.722 | 202.3428 | 0.3225 | 142.299 | 1.1329 | 176.0228 | 101.1714
17.8683 | -3.7222 | 201.9199 | -0.1564 | 142.6369 | 1.1298 | 176.2902 | 100.96
17.8792 | -3.7239 | 202.2595 | -0.1871 | 142.7809 | 1.131 | 176.4908 | 101.1297
17.8903 | -3.7249 | 202.2272 | 0.4011 | 142.182 | 1.1302 | 175.8866 | 101.1136
17.901 | -3.7254 | 201.907 | 0.0941 | 142.3824 | 1.1277 | 176.0335 | 100.9535
17.9117 | -3.7263 | 202.2068 | 0.0777 | 142.4988 | 1.1287 | 176.1999 | 101.1034
17.9227 | -3.7273 | 202.3816 | -0.0883 | 142.7231 | 1.129 | 176.4534 | 101.1908
17.9336 | -3.7293 | 201.934 | 0.5489 | 141.9369 | 1.1258 | 175.5925 | 100.967
17.9443 | -3.7297 | 201.8003 | 0.1595 | 142.2818 | 1.1244 | 175.9151 | 100.9002
17.9552 | -3.7314 | 201.7052 | 0.2766 | 142.1331 | 1.1232 | 175.7506 | 100.8526
17.9662 | -3.7321 | 201.9011 | 0.2322 | 142.2428 | 1.1236 | 175.893 | 100.9506
17.9768 | -3.7335 | 201.0838 | 0.3419 | 141.8608 | 1.1184 | 175.3748 | 100.5419
17.9878 | -3.7342 | 201.8585 | 0.363 | 142.098 | 1.122 | 175.7411 | 100.9292
17.9986 | -3.7355 | 201.516 | 0.2713 | 142.0756 | 1.1194 | 175.6616 | 100.758
18.0094 | -3.7365 | 201.0301 | 0.4011 | 141.7839 | 1.116 | 175.289 | 100.515
18.0203 | -3.7376 | 201.2668 | 0.666 | 141.598 | 1.1167 | 175.1425 | 100.6334
18.0311 | -3.7379 | 201.4015 | 0.5324 | 141.7766 | 1.1167 | 175.3435 | 100.7007
18.0419 | -3.7389 | 201.2669 | 0.4294 | 141.8348 | 1.1153 | 175.3793 | 100.6335
18.0526 | -3.7398 | 201.1324 | 0.3577 | 141.8617 | 1.1139 | 175.3838 | 100.5662
18.0636 | -3.7415 | 200.8512 | 0.5167 | 141.6091 | 1.1117 | 175.0843 | 100.4256
18.0744 | -3.7423 | 200.9029 | 0.5191 | 141.624 | 1.1113 | 175.1078 | 100.4515
18.0852 | -3.7432 | 200.7475 | 0.5225 | 141.5689 | 1.1098 | 175.0268 | 100.3737
18.0961 | -3.7439 | 201.253 | 0.7067 | 141.5532 | 1.1119 | 175.0954 | 100.6265
18.1069 | -3.7443 | 200.8512 | 0.3131 | 141.813 | 1.109 | 175.2882 | 100.4256
18.1177 | -3.7449 | 201.2331 | 0.1545 | 142.0989 | 1.1105 | 175.6377 | 100.6165
18.1286 | -3.7454 | 201.491 | 0.2414 | 142.098 | 1.1112 | 175.6799 | 100.7455
18.1393 | -3.7464 | 200.9852 | 0.4064 | 141.7645 | 1.1078 | 175.262 | 100.4926
18.1501 | -3.7475 | 201.4487 | 0.3809 | 141.9446 | 1.1097 | 175.5193 | 100.7243
18.1612 | -3.7481 | 201.6234 | 0.4467 | 141.937 | 1.11 | 175.5409 | 100.8117
18.1719 | -3.7488 | 201.4068 | 0.1545 | 142.1571 | 1.1081 | 175.7249 | 100.7034
18.1828 | -3.7505 | 201.7036 | 0.6146 | 141.7961 | 1.1091 | 175.4133 | 100.8518
18.1937 | -3.7518 | 201.0732 | 0.3169 | 141.8838 | 1.105 | 175.396 | 100.5366
18.2044 | -3.752 | 200.796 | 0.3114 | 141.7969 | 1.1028 | 175.2629 | 100.398
18.2151 | -3.7529 | 200.806 | 0.397 | 141.7147 | 1.1022 | 175.1823 | 100.403
18.2261 | -3.7542 | 200.8557 | 0.5828 | 141.5455 | 1.1018 | 175.0215 | 100.4278
18.237 | -3.7552 | 201.298 | 0.5336 | 141.7422 | 1.1036 | 175.2919 | 100.649
18.2476 | -3.7552 | 201.0834 | 0.2811 | 141.9232 | 1.1018 | 175.4371 | 100.5417
18.2586 | -3.7568 | 201.1323 | 0.5833 | 141.6375 | 1.1014 | 175.1595 | 100.5662
18.2695 | -3.7574 | 201.4309 | 0.322 | 141.9983 | 1.1023 | 175.5701 | 100.7154
18.2803 | -3.7587 | 200.9458 | 0.1677 | 141.991 | 1.099 | 175.482 | 100.4729
18.2911 | -3.7589 | 201.6156 | 0.2874 | 142.0946 | 1.102 | 175.6972 | 100.8078
18.302 | -3.7602 | 201.439 | 0.4023 | 141.9209 | 1.1004 | 175.4941 | 100.7195
18.3127 | -3.7606 | 201.3058 | 0.3483 | 141.9306 | 1.099 | 175.4815 | 100.6529
18.3235 | -3.761 | 201.2549 | 0.5002 | 141.7617 | 1.0981 | 175.3042 | 100.6275
18.3345 | -3.7632 | 201.138 | 0.5393 | 141.6838 | 1.0968 | 175.2068 | 100.569
18.3451 | -3.7623 | 201.1106 | -0.0722 | 142.2861 | 1.096 | 175.8046 | 100.5553
18.356 | -3.7645 | 200.9118 | 0.2474 | 141.9005 | 1.0943 | 175.3858 | 100.4559
18.3671 | -3.766 | 200.755 | 0.4268 | 141.6689 | 1.0928 | 175.1281 | 100.3775
18.3778 | -3.7658 | 201.2401 | 0.2668 | 141.9906 | 1.0948 | 175.5306 | 100.62
18.3885 | -3.7671 | 200.9612 | 0.2536 | 141.9109 | 1.0926 | 175.4045 | 100.4806
18.3994 | -3.7677 | 201.6087 | 0.0688 | 142.3116 | 1.0955 | 175.9131 | 100.8044
18.4103 | -3.7677 | 201.4965 | -0.1195 | 142.4625 | 1.0943 | 176.0453 | 100.7482
18.4212 | -3.769 | 201.2378 | -0.0671 | 142.324 | 1.0922 | 175.8636 | 100.6189
18.432 | -3.7705 | 201.7805 | 0.179 | 142.2589 | 1.0945 | 175.889 | 100.8902
18.4428 | -3.7709 | 201.4624 | 0.0365 | 142.2954 | 1.0921 | 175.8725 | 100.7312
18.4536 | -3.7714 | 201.5137 | 0.393 | 141.956 | 1.0918 | 175.5417 | 100.7568
18.4645 | -3.772 | 201.8522 | 0.0504 | 142.4115 | 1.093 | 176.0536 | 100.9261
18.4751 | -3.7737 | 200.8542 | 0.4268 | 141.7026 | 1.0869 | 175.1783 | 100.4271
18.486 | -3.7737 | 201.2556 | 0.2629 | 142.0003 | 1.0885 | 175.5429 | 100.6278
18.497 | -3.7754 | 201.4479 | 0.2598 | 142.0676 | 1.0889 | 175.6423 | 100.7239
18.5077 | -3.7761 | 201.3963 | 0.2749 | 142.0354 | 1.088 | 175.6014 | 100.6981
18.5185 | -3.7776 | 201.3227 | 0.7734 | 141.5125 | 1.0869 | 175.0663 | 100.6614
18.5295 | -3.7774 | 201.3953 | 0.3958 | 141.9142 | 1.0867 | 175.4801 | 100.6976
18.5402 | -3.7787 | 201.4863 | 0.2907 | 142.0498 | 1.0865 | 175.6308 | 100.7431
18.551 | -3.7793 | 201.1067 | 0.4916 | 141.7224 | 1.0839 | 175.2402 | 100.5533
18.562 | -3.7802 | 201.4643 | 0.4232 | 141.9101 | 1.0851 | 175.4875 | 100.7322
18.5729 | -3.7817 | 201.862 | 0.4637 | 142.0023 | 1.0866 | 175.6459 | 100.931
18.5837 | -3.7819 | 201.873 | 0.3205 | 142.1491 | 1.0861 | 175.7946 | 100.9365
18.5945 | -3.7832 | 201.7995 | 0.3397 | 142.1056 | 1.0851 | 175.7388 | 100.8997
18.6054 | -3.7845 | 201.172 | 0.2118 | 142.0244 | 1.081 | 175.5531 | 100.586
18.6162 | -3.7855 | 200.915 | 0.4112 | 141.7394 | 1.079 | 175.2252 | 100.4575
18.627 | -3.786 | 201.2119 | 0.2173 | 142.0323 | 1.08 | 175.5677 | 100.606
18.6379 | -3.7875 | 201.015 | 0.1468 | 142.0373 | 1.0783 | 175.5398 | 100.5075
18.6485 | -3.7877 | 201.1494 | 0.1293 | 142.0996 | 1.0784 | 175.6245 | 100.5747
18.6594 | -3.7894 | 200.6653 | 0.1089 | 141.9588 | 1.0752 | 175.403 | 100.3327
18.6703 | -3.7902 | 201.0027 | 0.4127 | 141.7675 | 1.0764 | 175.268 | 100.5013
18.681 | -3.7909 | 200.9921 | 0.29 | 141.8867 | 1.0757 | 175.3854 | 100.4961
18.6919 | -3.7917 | 200.7968 | 0.2207 | 141.891 | 1.074 | 175.3571 | 100.3984
18.7029 | -3.7928 | 201.3991 | 0.4832 | 141.8294 | 1.0766 | 175.3959 | 100.6996
18.7136 | -3.7933 | 200.9997 | 0.2521 | 141.9274 | 1.0739 | 175.4273 | 100.4999
18.7245 | -3.7941 | 200.9068 | 0.5438 | 141.6048 | 1.0727 | 175.0892 | 100.4534
18.7354 | -3.7952 | 201.2431 | 0.4234 | 141.8374 | 1.0739 | 175.3779 | 100.6216
18.7461 | -3.7963 | 200.7405 | 0.476 | 141.6173 | 1.0706 | 175.074 | 100.3702
18.7569 | -3.7969 | 201.3033 | 0.5861 | 141.6948 | 1.073 | 175.2454 | 100.6516
18.768 | -3.7978 | 201.3526 | 0.3541 | 141.9434 | 1.0726 | 175.5021 | 100.6763
18.7787 | -3.7973 | 201.4263 | 0.2082 | 142.1138 | 1.0724 | 175.6848 | 100.7131
18.7894 | -3.799 | 201.4342 | 0.2677 | 142.0571 | 1.0718 | 175.6294 | 100.7171
18.8004 | -3.7997 | 201.6682 | -0.21 | 142.6128 | 1.0725 | 176.2242 | 100.8341
18.811 | -3.8012 | 201.4723 | 0.2709 | 142.0667 | 1.0708 | 175.6455 | 100.7362
18.8219 | -3.8021 | 201.4813 | 0.0958 | 142.2449 | 1.0702 | 175.8251 | 100.7406
18.8329 | -3.8027 | 201.2861 | 0.1708 | 142.1049 | 1.0686 | 175.6525 | 100.643
18.8437 | -3.8038 | 201.5608 | 0.1845 | 142.1828 | 1.0694 | 175.7763 | 100.7804
18.8545 | -3.8048 | 201.4675 | 0.2879 | 142.0484 | 1.0683 | 175.6263 | 100.7338
18.8654 | -3.8055 | 201.3748 | 0.019 | 142.2865 | 1.0672 | 175.8489 | 100.6874
18.8763 | -3.8053 | 201.8352 | 0.334 | 142.1249 | 1.069 | 175.7641 | 100.9176
18.8869 | -3.8072 | 201.3118 | 0.4512 | 141.8334 | 1.0657 | 175.3854 | 100.6559
18.8979 | -3.8076 | 201.7096 | 0.3502 | 142.067 | 1.0672 | 175.6853 | 100.8548
18.9088 | -3.8091 | 201.5744 | 0.0729 | 142.2994 | 1.0658 | 175.8951 | 100.7872
18.9195 | -3.8096 | 201.1963 | 0.196 | 142.0503 | 1.0632 | 175.583 | 100.5981
18.9304 | -3.8104 | 201.8794 | 0.0233 | 142.4508 | 1.0662 | 176.0973 | 100.9397
18.9411 | -3.8119 | 201.2546 | 0.1165 | 142.1494 | 1.0623 | 175.6918 | 100.6273
18.9518 | -3.8128 | 201.3253 | 0.1293 | 142.1602 | 1.0621 | 175.7145 | 100.6626
18.9627 | -3.8139 | 201.1295 | 0.0762 | 142.1482 | 1.0604 | 175.6697 | 100.5647
18.9736 | -3.815 | 201.0971 | 0.2584 | 141.9553 | 1.0597 | 175.4715 | 100.5486
18.9844 | -3.816 | 200.984 | -0.1159 | 142.2919 | 1.0585 | 175.7893 | 100.492
18.9953 | -3.8177 | 200.6648 | 0.3114 | 141.7584 | 1.0562 | 175.2025 | 100.3324
19.0063 | -3.818 | 201.3271 | 0.2965 | 141.9941 | 1.0591 | 175.5486 | 100.6636
19.0169 | -3.8192 | 200.9488 | 0.1965 | 141.9681 | 1.0565 | 175.4595 | 100.4744
19.0279 | -3.8192 | 201.5301 | -0.0986 | 142.4569 | 1.0589 | 176.0453 | 100.765
19.0388 | -3.8197 | 201.7842 | -0.0197 | 142.4628 | 1.0596 | 176.0935 | 100.8921
19.0494 | -3.8222 | 200.7511 | 0.0806 | 142.0183 | 1.0536 | 175.4768 | 100.3755
19.0604 | -3.8223 | 201.6579 | 0.03 | 142.3712 | 1.0578 | 175.9808 | 100.8289
19.0713 | -3.8231 | 201.5039 | 0.0628 | 142.2871 | 1.0564 | 175.8711 | 100.7519
19.082 | -3.825 | 200.6349 | 0.1141 | 141.9463 | 1.0512 | 175.3855 | 100.3175
19.0928 | -3.8261 | 200.8475 | 0.2685 | 141.8629 | 1.0517 | 175.3375 | 100.4238
19.1037 | -3.8265 | 200.7555 | 0.2516 | 141.8491 | 1.0507 | 175.3084 | 100.3778
19.1145 | -3.8274 | 201.131 | 0.1569 | 142.069 | 1.052 | 175.5909 | 100.5655
19.1253 | -3.8285 | 200.5898 | 0.3719 | 141.6738 | 1.0486 | 175.1054 | 100.2949
19.1363 | -3.8293 | 200.5578 | 0.0981 | 141.937 | 1.0478 | 175.3633 | 100.2789
19.1469 | -3.8313 | 200.1784 | 0.4033 | 141.5055 | 1.0453 | 174.8685 | 100.0892
19.1578 | -3.8326 | 199.8812 | 0.6324 | 141.1774 | 1.0431 | 174.4909 | 99.9406
19.1689 | -3.8311 | 200.9933 | 0.167 | 142.0133 | 1.0483 | 175.5122 | 100.4966
19.1796 | -3.8336 | 200.6739 | 0.1969 | 141.8772 | 1.0461 | 175.3228 | 100.3369
19.1903 | -3.8349 | 200.5195 | 0.3212 | 141.7015 | 1.0447 | 175.1214 | 100.2597
19.2013 | -3.8364 | 200.4047 | 0.4091 | 141.5755 | 1.0435 | 174.9763 | 100.2023
19.2122 | -3.8369 | 200.3938 | 0.0977 | 141.8833 | 1.0428 | 175.2823 | 100.1969
19.223 | -3.8384 | 200.4426 | 0.4366 | 141.5608 | 1.0425 | 174.9679 | 100.2213
19.2338 | -3.8379 | 200.7185 | 0.054 | 142.0353 | 1.0434 | 175.4884 | 100.3593
19.2447 | -3.8392 | 201.0315 | 0.0756 | 142.1181 | 1.0444 | 175.6234 | 100.5158
19.2554 | -3.8397 | 201.2242 | 0.2025 | 142.0555 | 1.0448 | 175.5929 | 100.6121
19.2664 | -3.8414 | 200.9059 | 0.1423 | 142.0098 | 1.0426 | 175.4941 | 100.453
19.2771 | -3.8426 | 201.0975 | 0.1465 | 142.0695 | 1.043 | 175.5858 | 100.5488
19.2879 | -3.8439 | 200.7601 | 0.2843 | 141.8193 | 1.0406 | 175.2794 | 100.38
19.2988 | -3.845 | 200.4432 | 0.2512 | 141.7469 | 1.0384 | 175.1541 | 100.2216
19.3096 | -3.8457 | 200.8181 | 0.3943 | 141.7288 | 1.0398 | 175.1985 | 100.4091
19.3203 | -3.847 | 199.9937 | 0.3472 | 141.5012 | 1.0349 | 174.8335 | 99.9969
19.3312 | -3.8485 | 200.1842 | 0.642 | 141.27 | 1.0353 | 174.6341 | 100.0921
19.3421 | -3.8484 | 200.2557 | 0.4637 | 141.4722 | 1.0351 | 174.8481 | 100.1278
19.3529 | -3.8497 | 200.2232 | 0.3489 | 141.5762 | 1.0344 | 174.9468 | 100.1116
19.3636 | -3.851 | 200.2924 | 0.5652 | 141.3831 | 1.0342 | 174.7652 | 100.1462
19.3747 | -3.8515 | 200.3012 | 0.3803 | 141.571 | 1.0336 | 174.9545 | 100.1506
19.3855 | -3.8525 | 200.7973 | 0.2836 | 141.8331 | 1.0356 | 175.2993 | 100.3986
19.3962 | -3.8536 | 200.2985 | 0.3906 | 141.56 | 1.0325 | 174.943 | 100.1493
19.4072 | -3.8538 | 200.5313 | -0.0471 | 142.0753 | 1.0331 | 175.4972 | 100.2657
19.4178 | -3.8543 | 200.3791 | -0.0288 | 142.0063 | 1.0317 | 175.4028 | 100.1895
19.4287 | -3.8558 | 200.6908 | 0.3757 | 141.7058 | 1.0328 | 175.1543 | 100.3454
19.4397 | -3.8577 | 200.7377 | 0.2159 | 141.8814 | 1.0324 | 175.3377 | 100.3689
19.4503 | -3.8581 | 200.2614 | 0.26 | 141.6785 | 1.0294 | 175.0554 | 100.1307
19.4613 | -3.8594 | 200.2891 | 0.4472 | 141.5007 | 1.029 | 174.8822 | 100.1445
19.4722 | -3.8601 | 200.9264 | 0.4385 | 141.7219 | 1.0317 | 175.2096 | 100.4632
19.4828 | -3.8611 | 200.1046 | 0.546 | 141.3405 | 1.0269 | 174.6913 | 100.0523
19.4938 | -3.8618 | 200.9035 | 0.2265 | 141.9264 | 1.0304 | 175.4103 | 100.4518
19.5046 | -3.8633 | 200.3641 | 0.5345 | 141.4387 | 1.0271 | 174.8327 | 100.182
19.5153 | -3.8644 | 199.9066 | 0.4922 | 141.3286 | 1.0242 | 174.6464 | 99.9533
19.5262 | -3.8652 | 200.2599 | 0.3253 | 141.6133 | 1.0254 | 174.99 | 100.1299
19.5373 | -3.8665 | 200.5099 | 0.2689 | 141.7532 | 1.0261 | 175.1715 | 100.255
19.5481 | -3.8684 | 200.0714 | 0.5669 | 141.3091 | 1.0233 | 174.6544 | 100.0357
19.5587 | -3.8686 | 200.2441 | 0.4894 | 141.4442 | 1.0236 | 174.8182 | 100.1221
19.5698 | -3.8686 | 200.7192 | 0.303 | 141.789 | 1.0254 | 175.2422 | 100.3596
19.5806 | -3.8693 | 201.0318 | 0.2919 | 141.9043 | 1.0265 | 175.4096 | 100.5159
19.5914 | -3.8701 | 201.0611 | 0.0376 | 142.1685 | 1.0261 | 175.6787 | 100.5306
19.6022 | -3.8712 | 200.5024 | 0.2332 | 141.7867 | 1.0226 | 175.2038 | 100.2512
19.6131 | -3.8727 | 200.9751 | 0.4455 | 141.7321 | 1.0245 | 175.228 | 100.4875
19.6236 | -3.8738 | 200.0737 | 0.0544 | 141.8229 | 1.0194 | 175.1685 | 100.0369
19.6346 | -3.8745 | 200.426 | -0.0017 | 141.9964 | 1.0206 | 175.4008 | 100.213
19.6456 | -3.8762 | 200.3112 | 0.4625 | 141.4941 | 1.0194 | 174.8793 | 100.1556
19.6563 | -3.8772 | 199.8346 | 0.4709 | 141.3269 | 1.0164 | 174.6327 | 99.9173
19.6671 | -3.8777 | 200.0868 | 0.2399 | 141.642 | 1.0172 | 174.9898 | 100.0434
19.6781 | -3.879 | 200.094 | 0.4666 | 141.4178 | 1.0166 | 174.7668 | 100.047
19.6889 | -3.8794 | 200.7101 | 0.2644 | 141.8254 | 1.0192 | 175.2771 | 100.355
19.6996 | -3.8807 | 199.9502 | 0.3085 | 141.5281 | 1.0148 | 174.8531 | 99.9751
19.7106 | -3.8815 | 200.1808 | 0.4755 | 141.438 | 1.0154 | 174.8015 | 100.0904
19.7213 | -3.8813 | 200.4947 | 0.3831 | 141.6351 | 1.0164 | 175.0509 | 100.2474
19.7322 | -3.882 | 200.6448 | 0.0225 | 142.0458 | 1.0166 | 175.4865 | 100.3224
19.7431 | -3.8833 | 201.0765 | 0.2391 | 141.9732 | 1.0183 | 175.4859 | 100.5383
19.7537 | -3.8843 | 200.4189 | 0.4673 | 141.5259 | 1.0144 | 174.929 | 100.2095
19.7645 | -3.8856 | 200.7294 | 0.4671 | 141.6296 | 1.0154 | 175.0845 | 100.3647
19.7756 | -3.8865 | 200.7976 | 0.0378 | 142.0817 | 1.0152 | 175.548 | 100.3988
19.7864 | -3.888 | 200.1994 | 0.7811 | 141.1392 | 1.0116 | 174.5057 | 100.0997
19.7971 | -3.8884 | 200.31 | 0.4788 | 141.4784 | 1.0116 | 174.8634 | 100.155
19.8081 | -3.889 | 200.6415 | 0.332 | 141.7357 | 1.0127 | 175.176 | 100.3207
19.819 | -3.8901 | 201.2345 | 0.4722 | 141.7933 | 1.0152 | 175.3324 | 100.6173
19.8296 | -3.8918 | 199.9304 | 0.4167 | 141.4142 | 1.008 | 174.736 | 99.9652
19.8406 | -3.8927 | 200.0795 | 0.5216 | 141.3591 | 1.0082 | 174.7057 | 100.0397
19.8515 | -3.894 | 200.5106 | 0.4201 | 141.6044 | 1.0098 | 175.0228 | 100.2553
19.8621 | -3.8948 | 199.5316 | 0.1792 | 141.519 | 1.0044 | 174.7743 | 99.7658
19.873 | -3.8959 | 200.4468 | 0.3999 | 141.6035 | 1.0084 | 175.0113 | 100.2234
19.884 | -3.8964 | 200.5159 | 0.5902 | 141.4363 | 1.0082 | 174.8556 | 100.258
19.8947 | -3.8974 | 200.1817 | 0.5163 | 141.3988 | 1.006 | 174.7624 | 100.0909
19.9056 | -3.8985 | 200.7539 | -0.0912 | 142.1971 | 1.0083 | 175.6561 | 100.377
19.9165 | -3.8996 | 200.3384 | 0.4472 | 141.5203 | 1.0057 | 174.9101 | 100.1692
19.9271 | -3.9002 | 200.6503 | -0.0979 | 142.1694 | 1.0067 | 175.6111 | 100.3251
19.9379 | -3.9021 | 200.1125 | 0.4033 | 141.4891 | 1.0035 | 174.8412 | 100.0563
19.949 | -3.9015 | 200.5663 | 0.2598 | 141.7838 | 1.0052 | 175.2116 | 100.2831
19.9596 | -3.9034 | 200.5935 | 0.4174 | 141.6355 | 1.0048 | 175.0677 | 100.2967
19.9704 | -3.9041 | 200.3199 | 0.0602 | 141.9015 | 1.0029 | 175.2882 | 100.16
19.9815 | -3.9056 | 200.8901 | 0.2305 | 141.9214 | 1.0052 | 175.4031 | 100.4451
19.992 | -3.9075 | 199.8101 | 0.9146 | 140.8775 | 0.99924 | 174.1792 | 99.9051
20.0031 | -3.908 | 200.0599 | 0.5345 | 141.3409 | 0.99994 | 174.6842 | 100.03
20.0139 | -3.9084 | 200.4317 | 0.3419 | 141.6575 | 1.0013 | 175.0627 | 100.2159