## General
ID | Test Identification
Test Identification | Location | NWZ-BH-5069
Test Identification | Sample | 15-2
Test Identification | Depth | 14.2 | [m]
Test Identification | Test number | CAU24
Specimen Visual Description
Specimen Visual Description | Stiff high strength dark greyish brown silty CLAY
Initial Specimen Conditions
Initial Sample Conditions | Test start date | 03/04/2024
Initial Sample Conditions | Type of sample | Undisturbed
Initial Sample Conditions | Diameter | 71.89 | [mm]
Initial Sample Conditions | Height | 142.18 | [mm]
Initial Sample Conditions | Water content | 34.5265 | [%]
Initial Sample Conditions | Bulk density | 1.9705 | [Mg/m³]
Initial Sample Conditions | Dry density | 1.4648 | [Mg/m³]
Initial Sample Conditions | Void ratio | 0.84327 | [-]
Initial Sample Conditions | Degree of saturation | 100 | [%]
Initial Sample Conditions | Particle density - Assumed | 2.7 | [Mg/m³]
Initial Sample Conditions | Torvane | 100 | [kPa]
Initial Sample Conditions | Pocket penetrometer | 141.6667 | [kPa]
Initial Sample Conditions | Type of drains | Radial (spiral) & one end only
Saturation
Saturation | Pressure increments applied | 100 | [kPa]
Saturation | Differential pressure used | N/A | [kPa]
Saturation | Cell pressure | 900 | [kPa]
Saturation | Base PWP | 875.9113 | [kPa]
Saturation | Mid height PWP |  | [kPa]
Saturation | B value achieved | 0.99816 | [-]
Svh Bender Element Determinations - Post-Saturation
Svh Bender Element Determinations - Post-Saturation | Bulk density | 1.9705 | [Mg/m³]
Svh Bender Element Determinations - Post-Saturation | Dry density | 1.4648 | [Mg/m³]
Svh Bender Element Determinations - Post-Saturation | Void ratio | 0.84327 | [-]
Svh Bender Element Determinations - Post-Saturation | Distance |  | [mm]
Svh Bender Element Determinations - Post-Saturation | Effective radial pressure | 24.0887 | [kPa]
Svh Bender Element Determinations - Post-Saturation | Effective axial pressure | 24.0887 | [kPa]
Svh Bender Element Determinations - Post-Saturation | Input wave period | Peak-to-Peak Arrival time | Wavelength ratio | Velocity | Gmax
Svh Bender Element Determinations - Post-Saturation | [ms] | [ms] | [-] | [m/s] | [MPa]
Svh Bender Element Determinations - Post-Saturation
Svh Bender Element Determinations - Post-Saturation | No signal
Svh Bender Element Determinations - Post-Saturation
Svh Bender Element Determinations - Post-Saturation
Svh Bender Element Determinations - Post-Saturation
Svh Bender Element Determinations - Post-Saturation
Svh Bender Element Determinations - Post-Saturation
Svh Bender Element Determinations - Post-Saturation
Svh Bender Element Determinations - Post-Saturation
Svh Bender Element Determinations - Post-Saturation
Svh Bender Element Determinations - Post-Saturation
Svh Bender Element Determinations - Post-Saturation
Svh Bender Element Determinations - Post-Saturation
Svh Bender Element Determinations - Post-Saturation
Svh Bender Element Determinations - Post-Saturation
Svh Bender Element Determinations - Post-Saturation
Svh Bender Element Determinations - Post-Saturation
Svh Bender Element Determinations - Post-Saturation
Svh Bender Element Determinations - Post-Saturation
Svh Bender Element Determinations - Post-Saturation
Svh Bender Element Determinations - Post-Saturation
Svh Bender Element Determinations - Post-Saturation
Svh Bender Element Determinations - Post-Saturation
Svh Bender Element Determinations - Post-Saturation
Svh Bender Element Determinations - Post-Saturation
Svh Bender Element Determinations - Post-Saturation
Svh Bender Element Determinations - Post-Saturation
Svh Bender Element Determinations - Post-Saturation
Svh Bender Element Determinations - Post-Saturation
Svh Bender Element Determinations - Post-Saturation
Pvh Bender Element Determinations - Post-Saturation
Pvh Bender Element Determinations - Post-Saturation | Bulk density |  | [Mg/m³]
Pvh Bender Element Determinations - Post-Saturation | Dry density |  | [Mg/m³]
Pvh Bender Element Determinations - Post-Saturation | Void ratio |  | [-]
Pvh Bender Element Determinations - Post-Saturation | Distance |  | [mm]
Pvh Bender Element Determinations - Post-Saturation | Effective radial pressure |  | [kPa]
Pvh Bender Element Determinations - Post-Saturation | Effective axial pressure |  | [kPa]
Pvh Bender Element Determinations - Post-Saturation | Input wave period | Crossover arrival time | Wavelength ratio | Velocity | Mmax
Pvh Bender Element Determinations - Post-Saturation | [ms] | [ms] | [-] | [m/s] | [MPa]
Pvh Bender Element Determinations - Post-Saturation
Pvh Bender Element Determinations - Post-Saturation
Pvh Bender Element Determinations - Post-Saturation
Pvh Bender Element Determinations - Post-Saturation
Pvh Bender Element Determinations - Post-Saturation
Pvh Bender Element Determinations - Post-Saturation
Pvh Bender Element Determinations - Post-Saturation
Pvh Bender Element Determinations - Post-Saturation
Pvh Bender Element Determinations - Post-Saturation
Pvh Bender Element Determinations - Post-Saturation
Pvh Bender Element Determinations - Post-Saturation
Pvh Bender Element Determinations - Post-Saturation
Pvh Bender Element Determinations - Post-Saturation
Pvh Bender Element Determinations - Post-Saturation
Pvh Bender Element Determinations - Post-Saturation
Pvh Bender Element Determinations - Post-Saturation
Pvh Bender Element Determinations - Post-Saturation
Pvh Bender Element Determinations - Post-Saturation
Pvh Bender Element Determinations - Post-Saturation
Pvh Bender Element Determinations - Post-Saturation
Pvh Bender Element Determinations - Post-Saturation
Pvh Bender Element Determinations - Post-Saturation
Pvh Bender Element Determinations - Post-Saturation
Pvh Bender Element Determinations - Post-Saturation
Pvh Bender Element Determinations - Post-Saturation
Pvh Bender Element Determinations - Post-Saturation
Pvh Bender Element Determinations - Post-Saturation
Pvh Bender Element Determinations - Post-Saturation
Pvh Bender Element Determinations - Post-Saturation
Pvh Bender Element Determinations - Post-Saturation
Isotropic Consolidation - 1
Isotropic Consolidation - 1 | Cell pressure |  | [kPa]
Isotropic Consolidation - 1 | Back pressure |  | [kPa]
Isotropic Consolidation - 1 | Base PWP |  | [kPa]
Isotropic Consolidation - 1 | Mid height PWP |  | [kPa]
Isotropic Consolidation - 1 | Effective radial pressure |  | [kPa]
Isotropic Consolidation - 1 | Effective axial pressure |  | [kPa]
Isotropic Consolidation - 1 | Deviator stress |  | [kPa]
Isotropic Consolidation - 1 | Volumetric strain |  | [%]
Isotropic Consolidation - 1 | Volumetric strain rate - end of stage |  | [%/hr]
Isotropic Consolidation - 1 | External axial strain |  | [%]
Isotropic Consolidation - 1 | Local axial strain |  | [%]
Isotropic Consolidation - 1 | Local radial strain |  | [%]
Isotropic Consolidation - 1 | Water content |  | [%]
Isotropic Consolidation - 1 | Bulk density |  | [Mg/m³]
Isotropic Consolidation - 1 | Dry density |  | [Mg/m³]
Isotropic Consolidation - 1 | Void ratio |  | [-]
Isotropic Consolidation - 1 | Degree of saturation |  | [%]
Svh Bender Element Determinations - Post-Isotropic Consolidation - 1
Svh Bender Element Determinations - Post-Isotropic Consolidation - 1 | Bulk density |  | [Mg/m³]
Svh Bender Element Determinations - Post-Isotropic Consolidation - 1 | Dry density |  | [Mg/m³]
Svh Bender Element Determinations - Post-Isotropic Consolidation - 1 | Void ratio |  | [-]
Svh Bender Element Determinations - Post-Isotropic Consolidation - 1 | Distance |  | [mm]
Svh Bender Element Determinations - Post-Isotropic Consolidation - 1 | Effective radial pressure |  | [kPa]
Svh Bender Element Determinations - Post-Isotropic Consolidation - 1 | Effective axial pressure |  | [kPa]
Svh Bender Element Determinations - Post-Isotropic Consolidation - 1 | Input wave period | Peak-to-Peak arrival time | Wavelength ratio | Velocity | Gmax
Svh Bender Element Determinations - Post-Isotropic Consolidation - 1 | [ms] | [ms] | [-] | [m/s] | [MPa]
Svh Bender Element Determinations - Post-Isotropic Consolidation - 1
Svh Bender Element Determinations - Post-Isotropic Consolidation - 1
Svh Bender Element Determinations - Post-Isotropic Consolidation - 1
Svh Bender Element Determinations - Post-Isotropic Consolidation - 1
Svh Bender Element Determinations - Post-Isotropic Consolidation - 1
Svh Bender Element Determinations - Post-Isotropic Consolidation - 1
Svh Bender Element Determinations - Post-Isotropic Consolidation - 1
Svh Bender Element Determinations - Post-Isotropic Consolidation - 1
Svh Bender Element Determinations - Post-Isotropic Consolidation - 1
Svh Bender Element Determinations - Post-Isotropic Consolidation - 1
Svh Bender Element Determinations - Post-Isotropic Consolidation - 1
Svh Bender Element Determinations - Post-Isotropic Consolidation - 1
Svh Bender Element Determinations - Post-Isotropic Consolidation - 1
Svh Bender Element Determinations - Post-Isotropic Consolidation - 1
Svh Bender Element Determinations - Post-Isotropic Consolidation - 1
Svh Bender Element Determinations - Post-Isotropic Consolidation - 1
Svh Bender Element Determinations - Post-Isotropic Consolidation - 1
Svh Bender Element Determinations - Post-Isotropic Consolidation - 1
Svh Bender Element Determinations - Post-Isotropic Consolidation - 1
Svh Bender Element Determinations - Post-Isotropic Consolidation - 1
Svh Bender Element Determinations - Post-Isotropic Consolidation - 1
Svh Bender Element Determinations - Post-Isotropic Consolidation - 1
Svh Bender Element Determinations - Post-Isotropic Consolidation - 1
Svh Bender Element Determinations - Post-Isotropic Consolidation - 1
Svh Bender Element Determinations - Post-Isotropic Consolidation - 1
Svh Bender Element Determinations - Post-Isotropic Consolidation - 1
Svh Bender Element Determinations - Post-Isotropic Consolidation - 1
Svh Bender Element Determinations - Post-Isotropic Consolidation - 1
Svh Bender Element Determinations - Post-Isotropic Consolidation - 1
Svh Bender Element Determinations - Post-Isotropic Consolidation - 1
Pvh Bender Element Determinations - Post-Isotropic Consolidation - 1
Pvh Bender Element Determinations - Post-Isotropic Consolidation - 1 | Bulk density |  | [Mg/m³]
Pvh Bender Element Determinations - Post-Isotropic Consolidation - 1 | Dry density |  | [Mg/m³]
Pvh Bender Element Determinations - Post-Isotropic Consolidation - 1 | Void ratio |  | [-]
Pvh Bender Element Determinations - Post-Isotropic Consolidation - 1 | Distance |  | [mm]
Pvh Bender Element Determinations - Post-Isotropic Consolidation - 1 | Effective radial pressure |  | [kPa]
Pvh Bender Element Determinations - Post-Isotropic Consolidation - 1 | Effective axial pressure |  | [kPa]
Pvh Bender Element Determinations - Post-Isotropic Consolidation - 1 | Input wave period | Crossover arrival time | Wavelength ratio | Velocity | Mmax
Pvh Bender Element Determinations - Post-Isotropic Consolidation - 1 | [ms] | [ms] | [-] | [m/s] | [MPa]
Pvh Bender Element Determinations - Post-Isotropic Consolidation - 1
Pvh Bender Element Determinations - Post-Isotropic Consolidation - 1
Pvh Bender Element Determinations - Post-Isotropic Consolidation - 1
Pvh Bender Element Determinations - Post-Isotropic Consolidation - 1
Pvh Bender Element Determinations - Post-Isotropic Consolidation - 1
Pvh Bender Element Determinations - Post-Isotropic Consolidation - 1
Pvh Bender Element Determinations - Post-Isotropic Consolidation - 1
Pvh Bender Element Determinations - Post-Isotropic Consolidation - 1
Pvh Bender Element Determinations - Post-Isotropic Consolidation - 1
Pvh Bender Element Determinations - Post-Isotropic Consolidation - 1
Pvh Bender Element Determinations - Post-Isotropic Consolidation - 1
Pvh Bender Element Determinations - Post-Isotropic Consolidation - 1
Pvh Bender Element Determinations - Post-Isotropic Consolidation - 1
Pvh Bender Element Determinations - Post-Isotropic Consolidation - 1
Pvh Bender Element Determinations - Post-Isotropic Consolidation - 1
Pvh Bender Element Determinations - Post-Isotropic Consolidation - 1
Pvh Bender Element Determinations - Post-Isotropic Consolidation - 1
Pvh Bender Element Determinations - Post-Isotropic Consolidation - 1
Pvh Bender Element Determinations - Post-Isotropic Consolidation - 1
Pvh Bender Element Determinations - Post-Isotropic Consolidation - 1
Pvh Bender Element Determinations - Post-Isotropic Consolidation - 1
Pvh Bender Element Determinations - Post-Isotropic Consolidation - 1
Pvh Bender Element Determinations - Post-Isotropic Consolidation - 1
Pvh Bender Element Determinations - Post-Isotropic Consolidation - 1
Pvh Bender Element Determinations - Post-Isotropic Consolidation - 1
Pvh Bender Element Determinations - Post-Isotropic Consolidation - 1
Pvh Bender Element Determinations - Post-Isotropic Consolidation - 1
Pvh Bender Element Determinations - Post-Isotropic Consolidation - 1
Pvh Bender Element Determinations - Post-Isotropic Consolidation - 1
Pvh Bender Element Determinations - Post-Isotropic Consolidation - 1
Anisotropic Consolidation - 1
Anisotropic Consolidation - 1 | Cell pressure | 999 | [kPa]
Anisotropic Consolidation - 1 | Back pressure | 876 | [kPa]
Anisotropic Consolidation - 1 | Base PWP | 876 | [kPa]
Anisotropic Consolidation - 1 | Mid height PWP |  | [kPa]
Anisotropic Consolidation - 1 | Effective radial pressure | 123 | [kPa]
Anisotropic Consolidation - 1 | Effective axial pressure | 141.9049 | [kPa]
Anisotropic Consolidation - 1 | Deviator stress | 18.9049 | [kPa]
Anisotropic Consolidation - 1 | Volumetric strain | 2.1037 | [%]
Anisotropic Consolidation - 1 | Volumetric strain rate - end of stage | 0.0013541 | [%/hr]
Anisotropic Consolidation - 1 | External axial strain | 0.89464 | [%]
Anisotropic Consolidation - 1 | Local axial strain | 0.4903 | [%]
Anisotropic Consolidation - 1 | Local radial strain | 0.27136 | [%]
Anisotropic Consolidation - 1 | Water content | 33.0903 | [%]
Anisotropic Consolidation - 1 | Bulk density | 1.9914 | [Mg/m³]
Anisotropic Consolidation - 1 | Dry density | 1.4963 | [Mg/m³]
Anisotropic Consolidation - 1 | Void ratio | 0.80449 | [-]
Anisotropic Consolidation - 1 | Degree of saturation | 100 | [%]
Svh Bender Element Determinations - Post-Anisotropic Consolidation - 1
Svh Bender Element Determinations - Post-Anisotropic Consolidation - 1 | Bulk density | 1.9914 | [Mg/m³]
Svh Bender Element Determinations - Post-Anisotropic Consolidation - 1 | Dry density | 1.4963 | [Mg/m³]
Svh Bender Element Determinations - Post-Anisotropic Consolidation - 1 | Void ratio | 0.80449 | [-]
Svh Bender Element Determinations - Post-Anisotropic Consolidation - 1 | Distance |  | [mm]
Svh Bender Element Determinations - Post-Anisotropic Consolidation - 1 | Effective radial pressure | 123 | [kPa]
Svh Bender Element Determinations - Post-Anisotropic Consolidation - 1 | Effective axial pressure | 141.9049 | [kPa]
Svh Bender Element Determinations - Post-Anisotropic Consolidation - 1 | Input wave period | Peak-to-Peak arrival time | Wavelength ratio | Velocity | Gmax
Svh Bender Element Determinations - Post-Anisotropic Consolidation - 1 | [ms] | [ms] | [-] | [m/s] | [MPa]
Svh Bender Element Determinations - Post-Anisotropic Consolidation - 1
Svh Bender Element Determinations - Post-Anisotropic Consolidation - 1 | No signal
Svh Bender Element Determinations - Post-Anisotropic Consolidation - 1
Svh Bender Element Determinations - Post-Anisotropic Consolidation - 1
Svh Bender Element Determinations - Post-Anisotropic Consolidation - 1
Svh Bender Element Determinations - Post-Anisotropic Consolidation - 1
Svh Bender Element Determinations - Post-Anisotropic Consolidation - 1
Svh Bender Element Determinations - Post-Anisotropic Consolidation - 1
Svh Bender Element Determinations - Post-Anisotropic Consolidation - 1
Svh Bender Element Determinations - Post-Anisotropic Consolidation - 1
Svh Bender Element Determinations - Post-Anisotropic Consolidation - 1
Svh Bender Element Determinations - Post-Anisotropic Consolidation - 1
Svh Bender Element Determinations - Post-Anisotropic Consolidation - 1
Svh Bender Element Determinations - Post-Anisotropic Consolidation - 1
Svh Bender Element Determinations - Post-Anisotropic Consolidation - 1
Svh Bender Element Determinations - Post-Anisotropic Consolidation - 1
Svh Bender Element Determinations - Post-Anisotropic Consolidation - 1
Svh Bender Element Determinations - Post-Anisotropic Consolidation - 1
Svh Bender Element Determinations - Post-Anisotropic Consolidation - 1
Svh Bender Element Determinations - Post-Anisotropic Consolidation - 1
Svh Bender Element Determinations - Post-Anisotropic Consolidation - 1
Svh Bender Element Determinations - Post-Anisotropic Consolidation - 1
Svh Bender Element Determinations - Post-Anisotropic Consolidation - 1
Svh Bender Element Determinations - Post-Anisotropic Consolidation - 1
Svh Bender Element Determinations - Post-Anisotropic Consolidation - 1
Svh Bender Element Determinations - Post-Anisotropic Consolidation - 1
Svh Bender Element Determinations - Post-Anisotropic Consolidation - 1
Svh Bender Element Determinations - Post-Anisotropic Consolidation - 1
Svh Bender Element Determinations - Post-Anisotropic Consolidation - 1
Svh Bender Element Determinations - Post-Anisotropic Consolidation - 1
Pvh Bender Element Determinations - Post-Anisotropic Consolidation - 1
Pvh Bender Element Determinations - Post-Anisotropic Consolidation - 1 | Bulk density |  | [Mg/m³]
Pvh Bender Element Determinations - Post-Anisotropic Consolidation - 1 | Dry density |  | [Mg/m³]
Pvh Bender Element Determinations - Post-Anisotropic Consolidation - 1 | Void ratio |  | [-]
Pvh Bender Element Determinations - Post-Anisotropic Consolidation - 1 | Distance |  | [mm]
Pvh Bender Element Determinations - Post-Anisotropic Consolidation - 1 | Effective radial pressure |  | [kPa]
Pvh Bender Element Determinations - Post-Anisotropic Consolidation - 1 | Effective axial pressure |  | [kPa]
Pvh Bender Element Determinations - Post-Anisotropic Consolidation - 1 | Input wave period | Crossover arrival time | Wavelength ratio | Velocity | Mmax
Pvh Bender Element Determinations - Post-Anisotropic Consolidation - 1 | [ms] | [ms] | [-] | [m/s] | [MPa]
Pvh Bender Element Determinations - Post-Anisotropic Consolidation - 1
Pvh Bender Element Determinations - Post-Anisotropic Consolidation - 1
Pvh Bender Element Determinations - Post-Anisotropic Consolidation - 1
Pvh Bender Element Determinations - Post-Anisotropic Consolidation - 1
Pvh Bender Element Determinations - Post-Anisotropic Consolidation - 1
Pvh Bender Element Determinations - Post-Anisotropic Consolidation - 1
Pvh Bender Element Determinations - Post-Anisotropic Consolidation - 1
Pvh Bender Element Determinations - Post-Anisotropic Consolidation - 1
Pvh Bender Element Determinations - Post-Anisotropic Consolidation - 1
Pvh Bender Element Determinations - Post-Anisotropic Consolidation - 1
Pvh Bender Element Determinations - Post-Anisotropic Consolidation - 1
Pvh Bender Element Determinations - Post-Anisotropic Consolidation - 1
Pvh Bender Element Determinations - Post-Anisotropic Consolidation - 1
Pvh Bender Element Determinations - Post-Anisotropic Consolidation - 1
Pvh Bender Element Determinations - Post-Anisotropic Consolidation - 1
Pvh Bender Element Determinations - Post-Anisotropic Consolidation - 1
Pvh Bender Element Determinations - Post-Anisotropic Consolidation - 1
Pvh Bender Element Determinations - Post-Anisotropic Consolidation - 1
Pvh Bender Element Determinations - Post-Anisotropic Consolidation - 1
Pvh Bender Element Determinations - Post-Anisotropic Consolidation - 1
Pvh Bender Element Determinations - Post-Anisotropic Consolidation - 1
Pvh Bender Element Determinations - Post-Anisotropic Consolidation - 1
Pvh Bender Element Determinations - Post-Anisotropic Consolidation - 1
Pvh Bender Element Determinations - Post-Anisotropic Consolidation - 1
Pvh Bender Element Determinations - Post-Anisotropic Consolidation - 1
Pvh Bender Element Determinations - Post-Anisotropic Consolidation - 1
Pvh Bender Element Determinations - Post-Anisotropic Consolidation - 1
Pvh Bender Element Determinations - Post-Anisotropic Consolidation - 1
Pvh Bender Element Determinations - Post-Anisotropic Consolidation - 1
Pvh Bender Element Determinations - Post-Anisotropic Consolidation - 1
Stress-Controlled Cyclic Loading Stage (Drained)
Stress-Controlled Cyclic Loading Stage (Drained) | Reference deviatoric stress |  | [kPa]
Stress-Controlled Cyclic Loading Stage (Drained) | Mean qav |  | [kPa]
Stress-Controlled Cyclic Loading Stage (Drained) | Mean qcy |  | [kPa]
Stress-Controlled Cyclic Loading Stage (Drained) | Frequency |  | [Hz]
Stress-Controlled Cyclic Loading Stage (Drained) | Number of cycles applied (Nf) |  | [-]
Stress-Controlled Cyclic Loading Stage (Drained) | External eav at Nf |  | [%]
Stress-Controlled Cyclic Loading Stage (Drained) | External ecy at Nf |  | [%]
Stress-Controlled Cyclic Loading Stage (Drained) | Local eav at Nf |  | [%]
Stress-Controlled Cyclic Loading Stage (Drained) | Local ecy at Nf |  | [%]
Stress-Controlled Cyclic Loading Stage (Drained) | Volumetric strain at Nf |  | [%]
Stress-Controlled Cyclic Loading Stage (Drained) | Local volumetric strain at Nf |  | [%]
Stress-Controlled Cyclic Loading Stage (Drained) | Water content |  | [%]
Stress-Controlled Cyclic Loading Stage (Drained) | Bulk density |  | [Mg/m³]
Stress-Controlled Cyclic Loading Stage (Drained) | Dry density |  | [Mg/m³]
Stress-Controlled Cyclic Loading Stage (Drained) | Void ratio |  | [-]
Stress-Controlled Cyclic Loading Stage (Drained) | Degree of saturation |  | [%]
Stress-Controlled Cyclic Loading Stage (Drained) | Failure criteria used |  | [-]
Stress-Controlled Cyclic Loading Stage (Drained) | Cycle | eav | ecy | Eext | Eloc | lext | lloc
Stress-Controlled Cyclic Loading Stage (Drained) | [-] | [%] | [%] | [MPa] | [MPa] | [%] | [%]
Stress-Controlled Cyclic Loading Stage (Drained)
Stress-Controlled Cyclic Loading Stage (Drained)
Stress-Controlled Cyclic Loading Stage (Drained)
Stress-Controlled Cyclic Loading Stage (Drained)
Stress-Controlled Cyclic Loading Stage (Drained)
Stress-Controlled Cyclic Loading Stage (Drained)
Stress-Controlled Cyclic Loading Stage (Drained)
Stress-Controlled Cyclic Loading Stage (Drained)
Stress-Controlled Cyclic Loading Stage (Drained)
Stress-Controlled Cyclic Loading Stage (Drained)
Stress-Controlled Cyclic Loading Stage (Drained)
Stress-Controlled Cyclic Loading Stage (Drained)
Stress-Controlled Cyclic Loading Stage (Drained)
Stress-Controlled Cyclic Loading Stage (Drained)
Stress-Controlled Cyclic Loading Stage (Drained)
Stress-Controlled Cyclic Loading Stage (Drained)
Stress-Controlled Cyclic Loading Stage (Drained)
Stress-Controlled Cyclic Loading Stage (Drained)
Stress-Controlled Cyclic Loading Stage (Drained)
Stress-Controlled Cyclic Loading Stage (Drained)
Stress-Controlled Cyclic Loading Stage (Drained)
Stress-Controlled Cyclic Loading Stage (Drained)
Stress-Controlled Cyclic Loading Stage (Drained)
Stress-Controlled Cyclic Loading Stage (Drained)
Stress-Controlled Cyclic Loading Stage (Drained)
Stress-Controlled Cyclic Loading Stage (Drained)
Stress-Controlled Cyclic Loading Stage (Drained)
Stress-Controlled Cyclic Loading Stage (Drained)
Stress-Controlled Cyclic Loading Stage (Drained)
Stress-Controlled Cyclic Loading Stage (Drained)
Stress-Controlled Cyclic Loading Stage (Drained)
Stress-Controlled Cyclic Loading Stage (Drained)
Stress-Controlled Cyclic Loading Stage (Drained)
Stress-Controlled Cyclic Loading Stage (Drained)
Stress-Controlled Cyclic Loading Stage (Drained)
Stress-Controlled Cyclic Loading Stage (Drained)
Stress-Controlled Cyclic Loading Stage (Drained)
Stress-Controlled Cyclic Loading Stage (Drained)
Stress-Controlled Cyclic Loading Stage (Drained)
Stress-Controlled Cyclic Loading Stage (Drained)
Stress-Controlled Cyclic Loading Stage (Drained)
Stress-Controlled Cyclic Loading Stage (Drained)
Svh Bender Element Determinations - Post-Preshear
Svh Bender Element Determinations - Post-Preshear | Bulk density |  | [Mg/m³]
Svh Bender Element Determinations - Post-Preshear | Dry density |  | [Mg/m³]
Svh Bender Element Determinations - Post-Preshear | Void ratio |  | [-]
Svh Bender Element Determinations - Post-Preshear | Distance |  | [mm]
Svh Bender Element Determinations - Post-Preshear | Effective radial pressure |  | [kPa]
Svh Bender Element Determinations - Post-Preshear | Effective axial pressure |  | [kPa]
Svh Bender Element Determinations - Post-Preshear | Input wave period | Peak-to-Peak arrival time | Wavelength ratio | Velocity | Gmax
Svh Bender Element Determinations - Post-Preshear | [ms] | [ms] | [-] | [m/s] | [MPa]
Svh Bender Element Determinations - Post-Preshear
Svh Bender Element Determinations - Post-Preshear
Svh Bender Element Determinations - Post-Preshear
Svh Bender Element Determinations - Post-Preshear
Svh Bender Element Determinations - Post-Preshear
Svh Bender Element Determinations - Post-Preshear
Svh Bender Element Determinations - Post-Preshear
Svh Bender Element Determinations - Post-Preshear
Svh Bender Element Determinations - Post-Preshear
Svh Bender Element Determinations - Post-Preshear
Svh Bender Element Determinations - Post-Preshear
Svh Bender Element Determinations - Post-Preshear
Svh Bender Element Determinations - Post-Preshear
Svh Bender Element Determinations - Post-Preshear
Svh Bender Element Determinations - Post-Preshear
Svh Bender Element Determinations - Post-Preshear
Svh Bender Element Determinations - Post-Preshear
Svh Bender Element Determinations - Post-Preshear
Svh Bender Element Determinations - Post-Preshear
Svh Bender Element Determinations - Post-Preshear
Svh Bender Element Determinations - Post-Preshear
Svh Bender Element Determinations - Post-Preshear
Svh Bender Element Determinations - Post-Preshear
Svh Bender Element Determinations - Post-Preshear
Svh Bender Element Determinations - Post-Preshear
Svh Bender Element Determinations - Post-Preshear
Svh Bender Element Determinations - Post-Preshear
Svh Bender Element Determinations - Post-Preshear
Svh Bender Element Determinations - Post-Preshear
Svh Bender Element Determinations - Post-Preshear
Pvh Bender Element Determinations - Post-Preshear
Pvh Bender Element Determinations - Post-Preshear | Bulk density |  | [Mg/m³]
Pvh Bender Element Determinations - Post-Preshear | Dry density |  | [Mg/m³]
Pvh Bender Element Determinations - Post-Preshear | Void ratio |  | [-]
Pvh Bender Element Determinations - Post-Preshear | Distance |  | [mm]
Pvh Bender Element Determinations - Post-Preshear | Effective radial pressure |  | [kPa]
Pvh Bender Element Determinations - Post-Preshear | Effective axial pressure |  | [kPa]
Pvh Bender Element Determinations - Post-Preshear | Input wave period | Crossover arrival time | Wavelength ratio | Velocity | Mmax
Pvh Bender Element Determinations - Post-Preshear | [ms] | [ms] | [-] | [m/s] | [MPa]
Pvh Bender Element Determinations - Post-Preshear
Pvh Bender Element Determinations - Post-Preshear
Pvh Bender Element Determinations - Post-Preshear
Pvh Bender Element Determinations - Post-Preshear
Pvh Bender Element Determinations - Post-Preshear
Pvh Bender Element Determinations - Post-Preshear
Pvh Bender Element Determinations - Post-Preshear
Pvh Bender Element Determinations - Post-Preshear
Pvh Bender Element Determinations - Post-Preshear
Pvh Bender Element Determinations - Post-Preshear
Pvh Bender Element Determinations - Post-Preshear
Pvh Bender Element Determinations - Post-Preshear
Pvh Bender Element Determinations - Post-Preshear
Pvh Bender Element Determinations - Post-Preshear
Pvh Bender Element Determinations - Post-Preshear
Pvh Bender Element Determinations - Post-Preshear
Pvh Bender Element Determinations - Post-Preshear
Pvh Bender Element Determinations - Post-Preshear
Pvh Bender Element Determinations - Post-Preshear
Pvh Bender Element Determinations - Post-Preshear
Pvh Bender Element Determinations - Post-Preshear
Pvh Bender Element Determinations - Post-Preshear
Pvh Bender Element Determinations - Post-Preshear
Pvh Bender Element Determinations - Post-Preshear
Pvh Bender Element Determinations - Post-Preshear
Pvh Bender Element Determinations - Post-Preshear
Pvh Bender Element Determinations - Post-Preshear
Pvh Bender Element Determinations - Post-Preshear
Pvh Bender Element Determinations - Post-Preshear
Pvh Bender Element Determinations - Post-Preshear
Isotropic Consolidation - 2
Isotropic Consolidation - 2 | Cell pressure |  | [kPa]
Isotropic Consolidation - 2 | Back pressure |  | [kPa]
Isotropic Consolidation - 2 | Base PWP |  | [kPa]
Isotropic Consolidation - 2 | Mid height PWP |  | [kPa]
Isotropic Consolidation - 2 | Effective radial pressure |  | [kPa]
Isotropic Consolidation - 2 | Effective axial pressure |  | [kPa]
Isotropic Consolidation - 2 | Deviator stress |  | [kPa]
Isotropic Consolidation - 2 | Volumetric strain |  | [%]
Isotropic Consolidation - 2 | Volumetric strain rate - end of stage |  | [%/hr]
Isotropic Consolidation - 2 | External axial strain |  | [%]
Isotropic Consolidation - 2 | Local axial strain |  | [%]
Isotropic Consolidation - 2 | Local radial strain |  | [%]
Isotropic Consolidation - 2 | Water content |  | [%]
Isotropic Consolidation - 2 | Bulk density |  | [Mg/m³]
Isotropic Consolidation - 2 | Dry density |  | [Mg/m³]
Isotropic Consolidation - 2 | Void ratio |  | [-]
Isotropic Consolidation - 2 | Degree of saturation |  | [%]
Anisotropic Consolidation - 2
Anisotropic Consolidation - 2 | Cell pressure |  | [kPa]
Anisotropic Consolidation - 2 | Back pressure |  | [kPa]
Anisotropic Consolidation - 2 | Base PWP |  | [kPa]
Anisotropic Consolidation - 2 | Mid height PWP |  | [kPa]
Anisotropic Consolidation - 2 | Effective radial pressure |  | [kPa]
Anisotropic Consolidation - 2 | Effective axial pressure |  | [kPa]
Anisotropic Consolidation - 2 | Deviator stress |  | [kPa]
Anisotropic Consolidation - 2 | Volumetric strain |  | [%]
Anisotropic Consolidation - 2 | Volumetric strain rate - end of stage |  | [%/hr]
Anisotropic Consolidation - 2 | External axial strain |  | [%]
Anisotropic Consolidation - 2 | Local axial strain |  | [%]
Anisotropic Consolidation - 2 | Local radial strain |  | [%]
Anisotropic Consolidation - 2 | Water content |  | [%]
Anisotropic Consolidation - 2 | Bulk density |  | [Mg/m³]
Anisotropic Consolidation - 2 | Dry density |  | [Mg/m³]
Anisotropic Consolidation - 2 | Void ratio |  | [-]
Anisotropic Consolidation - 2 | Degree of saturation |  | [%]
Shearing Stage
Shearing Stage | Initial effective radial pressure | 123 | [kPa]
Shearing Stage | Initial effective axial pressure | 141.9049 | [kPa]
Shearing Stage | Rate of strain | 0.29966 | [%/hour]
At peak deviator stress
Shearing stage - At peak deviator stress | Corrected deviator stress | 245.9693 | [kPa]
Shearing stage - At peak deviator stress | Membrane correction applied | 2.2207 | [kPa]
Shearing stage - At peak deviator stress | Drain correction applied | 0 | [kPa]
Shearing stage - At peak deviator stress | External axial strain | 9.2531 | [%]
Shearing stage - At peak deviator stress | Local axial strain |  | [%]
Shearing stage - At peak deviator stress | Local radial strain |  | [%]
Shearing stage - At peak deviator stress | Excess base PWP | 26.7449 | [kPa]
Shearing stage - At peak deviator stress | Excess mid height PWP |  | [kPa]
Shearing stage - At peak deviator stress | Effective radial pressure | 96.2551 | [kPa]
Shearing stage - At peak deviator stress | Effective axial pressure | 342.2244 | [kPa]
Shearing stage - At peak deviator stress | Principal effective stress ratio | 3.5554 | [-]
Shearing stage - At peak deviator stress | e50 | 0.65199 | [%]
Shearing stage - At peak deviator stress | Secant modulus (E50) at e50 | 17413.3009 | [kPa]
At peak principal effective stress ratio
Shearing stage - At peak principal effective stress ratio | Corrected deviator stress | 205.545 | [kPa]
Shearing stage - At peak principal effective stress ratio | Membrane correction applied | 0.56667 | [kPa]
Shearing stage - At peak principal effective stress ratio | Drain correction applied | 0 | [kPa]
Shearing stage - At peak principal effective stress ratio | External axial strain | 2.3611 | [%]
Shearing stage - At peak principal effective stress ratio | Local axial strain | 2.2087 | [%]
Shearing stage - At peak principal effective stress ratio | Local radial strain | -0.41982 | [%]
Shearing stage - At peak principal effective stress ratio | Excess base PWP | 60.7911 | [kPa]
Shearing stage - At peak principal effective stress ratio | Excess mid height PWP |  | [kPa]
Shearing stage - At peak principal effective stress ratio | Effective radial pressure | 62.2089 | [kPa]
Shearing stage - At peak principal effective stress ratio | Effective axial pressure | 267.7539 | [kPa]
Shearing stage - At peak principal effective stress ratio | Principal effective stress ratio | 4.3041 | [-]
At 10% external axial strain
Shearing stage - At 10% external axial strain | Corrected deviator stress | 244.2442 | [kPa]
Shearing stage - At 10% external axial strain | Membrane correction applied | 2.3997 | [kPa]
Shearing stage - At 10% external axial strain | Drain correction applied | 0 | [kPa]
Shearing stage - At 10% external axial strain | External axial strain | 9.9989 | [%]
Shearing stage - At 10% external axial strain | Local axial strain |  | [%]
Shearing stage - At 10% external axial strain | Local radial strain |  | [%]
Shearing stage - At 10% external axial strain | Excess base PWP | 25.5225 | [kPa]
Shearing stage - At 10% external axial strain | Excess mid height PWP |  | [kPa]
Shearing stage - At 10% external axial strain | Effective radial pressure | 97.4775 | [kPa]
Shearing stage - At 10% external axial strain | Effective axial pressure | 341.7217 | [kPa]
Shearing stage - At 10% external axial strain | Principal effective stress ratio | 3.5056 | [-]
At 0.01% local axial strain
Shearing stage - At 0.01% local axial strain | Corrected deviator stress | 33.661 | [kPa]
Shearing stage - At 0.01% local axial strain | Membrane correction applied | 0.0035598 | [kPa]
Shearing stage - At 0.01% local axial strain | Drain correction applied | 0 | [kPa]
Shearing stage - At 0.01% local axial strain | External axial strain | 0.014832 | [%]
Shearing stage - At 0.01% local axial strain | Local axial strain | 0.01 | [%]
Shearing stage - At 0.01% local axial strain | Local radial strain | 0 | [%]
Shearing stage - At 0.01% local axial strain | Excess base PWP | 8.7744 | [kPa]
Shearing stage - At 0.01% local axial strain | Excess mid height PWP |  | [kPa]
Shearing stage - At 0.01% local axial strain | Effective radial pressure | 114.2256 | [kPa]
Shearing stage - At 0.01% local axial strain | Effective axial pressure | 147.8866 | [kPa]
Shearing stage - At 0.01% local axial strain | Principal effective stress ratio | 1.2947 | [-]
Shearing stage - At 0.01% local axial strain | Local secant Young's modulus | 150040.3419 | [kPa]
At 0.1% local axial strain
Shearing stage - At 0.1% local axial strain | Corrected deviator stress | 71.8857 | [kPa]
Shearing stage - At 0.1% local axial strain | Membrane correction applied | 0.029347 | [kPa]
Shearing stage - At 0.1% local axial strain | Drain correction applied | 0 | [kPa]
Shearing stage - At 0.1% local axial strain | External axial strain | 0.12228 | [%]
Shearing stage - At 0.1% local axial strain | Local axial strain | 0.1 | [%]
Shearing stage - At 0.1% local axial strain | Local radial strain | 0 | [%]
Shearing stage - At 0.1% local axial strain | Excess base PWP | 29.5566 | [kPa]
Shearing stage - At 0.1% local axial strain | Excess mid height PWP |  | [kPa]
Shearing stage - At 0.1% local axial strain | Effective radial pressure | 93.4434 | [kPa]
Shearing stage - At 0.1% local axial strain | Effective axial pressure | 165.3291 | [kPa]
Shearing stage - At 0.1% local axial strain | Principal effective stress ratio | 1.7693 | [-]
Shearing stage - At 0.1% local axial strain | Local secant Young's modulus | 53046.6688 | [kPa]
Final Conditions
Final Conditions | Water content | 33.0903 | [%]
Final Conditions | Bulk density | 1.9914 | [Mg/m³]
Final Conditions | Dry density | 1.4963 | [Mg/m³]
Final Conditions | Void ratio | 0.80449 | [-]

## Saturation
Saturation
Time | Pore Water Pressure | Cell pressure
[hours] | [kPa] | [kPa]
0 | 37.4081 | 50
0.0027778 | 37.4692 | 50
0.011111 | 37.7749 | 51
0.025 | 38.7528 | 53
0.044444 | 40.3421 | 55
0.069444 | 42.6648 | 59
0.1 | 45.3543 | 62
0.13611 | 48.7161 | 67
0.17778 | 53.1171 | 72
0.225 | 58.2515 | 78
0.27778 | 64.3639 | 85
0.33611 | 70.8431 | 92
0.4 | 78.3614 | 100
0.46944 | 87.2244 | 109
0.54444 | 96.2097 | 118
0.625 | 105.6228 | 128
0.71111 | 116.1362 | 139
0.80278 | 126.6496 | 150
0.9 | 138.0798 | 162
1.0028 | 150.5492 | 175
1.1111 | 163.3242 | 189
1.225 | 177.0771 | 203
1.3444 | 191.0746 | 218
1.4694 | 206.1723 | 233
1.6 | 221.9424 | 250
1.7361 | 238.3237 | 267
1.8778 | 255.2551 | 284
2.025 | 273.1646 | 303
2.1778 | 291.8075 | 322
2.3361 | 311.6117 | 342
2.5 | 331.6605 | 362
2.6694 | 352.8706 | 384
2.8444 | 374.9976 | 405
3.025 | 397.6747 | 428
3.2111 | 420.6575 | 451
3.4028 | 445.2906 | 475
3.6 | 469.7403 | 500
3.8028 | 494.9235 | 525
4.0111 | 520.6569 | 551
4.225 | 547.1848 | 578
4.4444 | 574.1406 | 605
4.6694 | 602.0133 | 633
4.9 | 631.1085 | 662
5.1361 | 660.2648 | 692
5.3778 | 690.2157 | 722
5.625 | 721.2668 | 753
5.8778 | 753.1737 | 784
6.1361 | 768.8216 | 800
6.4 | 769.2495 | 800
6.6694 | 769.6161 | 800
6.9444 | 769.7384 | 800
7.225 | 769.7995 | 800
7.5111 | 771.3276 | 800
7.8028 | 772.2445 | 800
8.1 | 773.4059 | 800
8.4028 | 774.0172 | 800
8.7111 | 774.8729 | 800
9.025 | 775.2396 | 800
9.3444 | 775.7286 | 800
9.6694 | 776.2787 | 800
10 | 776.2787 | 800
10.0003 | 776.0954 | 800
10.0031 | 830.8016 | 864
10.0114 | 871.2048 | 899
10.0253 | 873.283 | 900
10.0447 | 874.1387 | 900
10.0697 | 874.4443 | 900
10.1003 | 874.6277 | 900
10.1364 | 874.6888 | 900
10.1781 | 874.8111 | 900
10.2253 | 874.7499 | 900
10.2781 | 874.7499 | 900
10.3364 | 874.7499 | 900
10.4003 | 874.8111 | 900
10.4697 | 874.7499 | 900
10.5447 | 874.8722 | 900
10.6253 | 874.9333 | 900
10.7114 | 875.1778 | 900
10.8031 | 874.9944 | 900
10.9003 | 875.1167 | 900
11.0031 | 875.3612 | 900
11.1114 | 875.3612 | 900
11.2253 | 875.4835 | 900
11.3447 | 875.6057 | 900
11.4697 | 875.5446 | 900
11.6003 | 875.6668 | 900
11.7364 | 875.3612 | 900
11.8781 | 875.3 | 900
12.0253 | 875.4223 | 900
12.1781 | 875.4835 | 900
12.3364 | 875.1778 | 900
12.5003 | 875.3612 | 900
12.6697 | 875.7891 | 900
12.8447 | 875.4223 | 900
13.0253 | 875.5446 | 900
13.2114 | 875.4223 | 900
13.4031 | 875.6057 | 900
13.6003 | 875.7891 | 900
13.8031 | 875.3612 | 900
14.0114 | 875.6668 | 900
14.2253 | 875.7279 | 900
14.4447 | 875.4835 | 900
14.6697 | 875.7279 | 900
14.9003 | 875.9725 | 900
15.1364 | 876.0336 | 900
15.3781 | 875.7891 | 900
15.6253 | 875.9725 | 900
15.8781 | 876.1559 | 900
16.1364 | 876.2781 | 900
16.4003 | 875.9113 | 900
16.6697 | 876.217 | 900
16.9447 | 875.9725 | 900
17.2253 | 876.2781 | 900
17.5114 | 876.1559 | 900
17.8031 | 876.217 | 900
18.1003 | 876.0336 | 900
18.4031 | 876.1559 | 900
18.7114 | 876.0336 | 900
18.8933 | 875.9113 | 900

## BE - SVH - Post-Sat
SVH Bender Element Determination - Post-Saturation
Time | Input wave period - source signal | Input wave period - received signal | Input wave period - source signal | Input wave period - received signal | Input wave period - source signal | Input wave period - received signal | Input wave period - source signal | Input wave period - received signal | Input wave period - source signal | Input wave period - received signal | Input wave period - source signal | Input wave period - received signal | Input wave period - source signal | Input wave period - received signal | Input wave period - source signal | Input wave period - received signal | Input wave period - source signal | Input wave period - received signal | Input wave period - source signal | Input wave period - received signal | Frequency | Gmax
[ms] | [ms] | [ms] | [ms] | [ms] | [ms] | [ms] | [ms] | [ms] | [ms] | [ms] | [ms] | [ms] | [ms] | [ms] | [ms] | [ms] | [ms] | [ms] | [ms] | [ms] | [Hz] | [MPa]

## BE - PVH - Post-Sat
PVH Bender Element Determinations - Post-Saturation
Time | Input wave period - source signal | Input wave period - received signal | Input wave period - source signal | Input wave period - received signal | Input wave period - source signal | Input wave period - received signal | Input wave period - source signal | Input wave period - received signal | Input wave period - source signal | Input wave period - received signal | Input wave period - source signal | Input wave period - received signal | Input wave period - source signal | Input wave period - received signal | Input wave period - source signal | Input wave period - received signal | Input wave period - source signal | Input wave period - received signal | Input wave period - source signal | Input wave period - received signal | Frequency | Mmax
[ms] | [ms] | [ms] | [ms] | [ms] | [ms] | [ms] | [ms] | [ms] | [ms] | [ms] | [ms] | [ms] | [ms] | [ms] | [ms] | [ms] | [ms] | [ms] | [ms] | [ms] | [Hz] | [MPa]

## Isotropic Consolidation - 1
Isotropic Consolidation - 1
Square root time | Volumetric strain | External axial strain | Effective axial stress | Local axial strain | Local radial strain
[minutes] 0.5 | [%] | [%] | [kPa] | [%] | [%]

## BE - SVH - Post-Cons - Iso 1
SVH Bender Element Determinations - Post-Isotropic Consolidation - 1
Time | Input wave period - source signal | Input wave period - received signal | Input wave period - source signal | Input wave period - received signal | Input wave period - source signal | Input wave period - received signal | Input wave period - source signal | Input wave period - received signal | Input wave period - source signal | Input wave period - received signal | Input wave period - source signal | Input wave period - received signal | Input wave period - source signal | Input wave period - received signal | Input wave period - source signal | Input wave period - received signal | Input wave period - source signal | Input wave period - received signal | Input wave period - source signal | Input wave period - received signal | Frequency | Gmax
[ms] | [ms] | [ms] | [ms] | [ms] | [ms] | [ms] | [ms] | [ms] | [ms] | [ms] | [ms] | [ms] | [ms] | [ms] | [ms] | [ms] | [ms] | [ms] | [ms] | [ms] | [Hz] | [MPa]

## BE - PVH - Post-Cons - Iso 1
PVH Bender Element Determinations - Post-Isotropic Consolidation - 1
Time | Input wave period - source signal | Input wave period - received signal | Input wave period - source signal | Input wave period - received signal | Input wave period - source signal | Input wave period - received signal | Input wave period - source signal | Input wave period - received signal | Input wave period - source signal | Input wave period - received signal | Input wave period - source signal | Input wave period - received signal | Input wave period - source signal | Input wave period - received signal | Input wave period - source signal | Input wave period - received signal | Input wave period - source signal | Input wave period - received signal | Input wave period - source signal | Input wave period - received signal | Frequency | Mmax
[ms] | [ms] | [ms] | [ms] | [ms] | [ms] | [ms] | [ms] | [ms] | [ms] | [ms] | [ms] | [ms] | [ms] | [ms] | [ms] | [ms] | [ms] | [ms] | [ms] | [ms] | [Hz] | [MPa]

## Anisotropic Consolidation - 1
Anisotropic Consolidation - 1
Square root time | Volumetric strain | External axial strain | Effective axial stress | s' | t | p' | q | Local axial strain | Local radial strain
[minutes] 0.5 | [%] | [%] | [kPa] | [kPa] | [kPa] | [kPa] | [kPa] | [%] | [%]
0 | 0 | 0 | 24.9444 | 24.9444 | 0 | 24.9444 | 0 | 0 | 0
0.40825 | -0.00017327 | 0 | 24.5247 | 24.7957 | -0.271 | 24.886 | -0.54199 | -0.00017956 | -6.3656e-05
0.8165 | -0.0006931 | 0 | 24.3413 | 24.6123 | -0.271 | 24.7026 | -0.54199 | -0.00017956 | -6.3656e-05
1.2247 | -0.0010396 | 0 | 23.9134 | 24.1844 | -0.271 | 24.2747 | -0.54199 | 0 | -6.3656e-05
1.633 | -0.0013862 | -0.0011957 | 23.7301 | 24.0011 | -0.271 | 24.0914 | -0.54199 | -0.00017956 | 0
2.0412 | -0.0012129 | 0 | 23.1799 | 23.4509 | -0.27099 | 23.5412 | -0.54199 | -0.00035912 | 0
2.4495 | -0.001906 | -0.0011957 | 23.3633 | 23.6343 | -0.271 | 23.7246 | -0.54199 | 0 | 0
2.8577 | -0.0020793 | -0.0011957 | 23.9053 | 23.9053 | 0 | 23.9053 | 0 | -0.00017957 | -6.3656e-05
3.266 | -0.0024258 | -0.0011957 | 23.1799 | 23.4509 | -0.27099 | 23.5412 | -0.54199 | -0.00017956 | -6.3656e-05
3.6742 | -0.001906 | -0.0011957 | 22.9354 | 23.2064 | -0.271 | 23.2967 | -0.54199 | -0.00017957 | 0
4.0825 | -0.0010396 | 0 | 22.7521 | 23.0231 | -0.271 | 23.1134 | -0.54199 | -0.00017957 | 0
4.4907 | 0.00034655 | 0 | 23.6298 | 23.9008 | -0.271 | 23.9911 | -0.542 | -0.00035912 | 0
4.899 | 0.0015595 | 0.001266 | 23.9884 | 23.9884 | 0 | 23.9884 | 0 | 0 | 0
5.3072 | 0.0020793 | 0.001266 | 23.7521 | 24.0231 | -0.271 | 24.1134 | -0.542 | 0 | -6.3656e-05
5.7155 | 0.0032922 | 0.001266 | 23.8132 | 24.0842 | -0.271 | 24.1745 | -0.54201 | -0.00017956 | -6.3656e-05
6.1237 | 0.0043319 | 0.0024617 | 24.0496 | 24.0496 | 0 | 24.0496 | 0 | -0.00017956 | 0
6.532 | 0.0062379 | 0.0024617 | 23.8743 | 24.1453 | -0.27101 | 24.2356 | -0.54202 | -0.00017956 | -6.3656e-05
6.9402 | 0.0086637 | 0.0036573 | 23.8132 | 24.0842 | -0.27101 | 24.1745 | -0.54202 | -0.00017956 | -6.3656e-05
7.3485 | 0.0093568 | 0.0036573 | 25.1107 | 25.1107 | 0 | 25.1107 | 0 | -0.00017956 | -9.5484e-05
7.7567 | 0.010916 | 0.0036573 | 24.8132 | 25.0842 | -0.27102 | 25.1745 | -0.54204 | 0 | 0
8.165 | 0.013342 | 0.0049233 | 24.9884 | 24.9884 | 0 | 24.9884 | 0 | 0 | -6.3656e-05
8.5732 | 0.015768 | 0.006119 | 24.5076 | 24.7786 | -0.27102 | 24.8689 | -0.54205 | -0.00017957 | 6.3656e-05
8.9815 | 0.01906 | 0.007385 | 26.4163 | 26.4163 | 0 | 26.4163 | 0 | -8.9774e-05 | -9.5484e-05
9.3897 | 0.021833 | 0.0085807 | 25.9884 | 25.9884 | 0 | 25.9884 | 0 | 0 | -0.00015914
9.798 | 0.024258 | 0.0097763 | 26.0496 | 26.0496 | 0 | 26.0496 | 0 | 0 | -0.00015914
10.2062 | 0.027204 | 0.011042 | 25.9273 | 25.9273 | 0 | 25.9273 | 0 | -0.00017956 | 0
10.6145 | 0.031016 | 0.012238 | 27.1372 | 27.0017 | 0.13552 | 26.9565 | 0.27105 | 0 | -6.3656e-05
11.0227 | 0.034482 | 0.0147 | 27.0762 | 26.9406 | 0.13553 | 26.8955 | 0.27105 | 0 | 0
11.431 | 0.0402 | 0.018357 | 27.1984 | 27.0628 | 0.13553 | 27.0177 | 0.27106 | -8.9774e-05 | 6.3656e-05
11.8392 | 0.044532 | 0.020819 | 28.4429 | 28.3073 | 0.13553 | 28.2622 | 0.27106 | 0 | 6.3656e-05
12.2474 | 0.047997 | 0.022014 | 28.2595 | 28.1239 | 0.13553 | 28.0788 | 0.27107 | -8.9774e-05 | 6.3656e-05
12.6557 | 0.053369 | 0.024476 | 28.5918 | 28.3207 | 0.27108 | 28.2303 | 0.54215 | -8.9774e-05 | 9.5484e-05
13.0639 | 0.060819 | 0.028133 | 29.225 | 28.9539 | 0.27109 | 28.8635 | 0.54217 | 0 | 6.3656e-05
13.4722 | 0.065844 | 0.029399 | 29.714 | 29.4429 | 0.2711 | 29.3525 | 0.54219 | -8.9774e-05 | 0
13.8804 | 0.071562 | 0.033057 | 29.5573 | 29.1507 | 0.40665 | 29.0151 | 0.81331 | -0.00017956 | 6.3656e-05
14.2887 | 0.077107 | 0.035518 | 30.6184 | 30.2118 | 0.40667 | 30.0762 | 0.81333 | -8.9774e-05 | 6.3656e-05
14.6969 | 0.083518 | 0.03798 | 30.3739 | 29.9672 | 0.40668 | 29.8316 | 0.81336 | -8.9774e-05 | 6.3656e-05
15.1052 | 0.091835 | 0.042833 | 31.5574 | 31.1507 | 0.4067 | 31.0151 | 0.81339 | -0.00017956 | 9.5484e-05
15.5134 | 0.10102 | 0.04649 | 31.5574 | 31.1507 | 0.40672 | 31.0151 | 0.81344 | -0.00017956 | 6.3656e-05
15.9217 | 0.1076 | 0.048952 | 33.2831 | 32.6052 | 0.67789 | 32.3792 | 1.3558 | -8.9774e-05 | 0
16.3299 | 0.11557 | 0.053875 | 32.8898 | 32.3474 | 0.54233 | 32.1667 | 1.0847 | -8.9774e-05 | 6.3656e-05
16.7382 | 0.12406 | 0.057533 | 32.7675 | 32.2252 | 0.54236 | 32.0444 | 1.0847 | -0.00017956 | 9.5484e-05
17.1464 | 0.13498 | 0.062456 | 33.8555 | 33.1775 | 0.67799 | 32.9515 | 1.356 | -8.9774e-05 | 9.5484e-05
17.5547 | 0.1452 | 0.066113 | 33.8556 | 33.1775 | 0.67803 | 32.9515 | 1.3561 | -8.9774e-05 | 6.3656e-05
17.9629 | 0.15491 | 0.070966 | 34.8212 | 34.0075 | 0.81368 | 33.7363 | 1.6274 | 8.9793e-05 | 9.5484e-05
18.3712 | 0.16617 | 0.07589 | 34.9436 | 34.1298 | 0.81373 | 33.8586 | 1.6275 | 8.9793e-05 | 6.3656e-05
18.7794 | 0.17761 | 0.085666 | 35.9436 | 35.1298 | 0.81374 | 34.8586 | 1.6275 | 8.9793e-05 | 9.5484e-05
19.1877 | 0.18991 | 0.093051 | 36.3983 | 35.4489 | 0.94941 | 35.1324 | 1.8988 | 8.9793e-05 | 9.5484e-05
19.5959 | 0.20342 | 0.097904 | 37.0317 | 36.0822 | 0.9495 | 35.7657 | 1.899 | 1.4026e-08 | 9.5484e-05
20.0042 | 0.21746 | 0.10156 | 36.9708 | 36.0212 | 0.94959 | 35.7047 | 1.8992 | 0.00026936 | 9.5484e-05
20.4124 | 0.23201 | 0.10529 | 38.1812 | 37.0959 | 1.0854 | 36.7341 | 2.1707 | 0.0005387 | 9.5484e-05
20.8207 | 0.24553 | 0.1126 | 38.1202 | 37.0347 | 1.0854 | 36.6729 | 2.1709 | 0.00071827 | 9.5484e-05
21.2289 | 0.26009 | 0.12238 | 39.2694 | 38.0483 | 1.2212 | 37.6412 | 2.4423 | 0.0005387 | 9.5484e-05
21.6372 | 0.27845 | 0.13096 | 40.4188 | 39.0618 | 1.357 | 38.6095 | 2.714 | 0.00071827 | 0.00015914
22.0454 | 0.29405 | 0.13462 | 40.7248 | 39.3677 | 1.3572 | 38.9153 | 2.7143 | 0.00098762 | 0.00015914
22.4537 | 0.31016 | 0.13954 | 41.7251 | 40.3678 | 1.3573 | 39.9154 | 2.7146 | 0.001257 | 0.00015914
22.8619 | 0.32732 | 0.15051 | 42.7253 | 41.3679 | 1.3574 | 40.9154 | 2.7148 | 0.0024242 | 0.00019097
23.2702 | 0.34326 | 0.16036 | 42.9016 | 41.2727 | 1.629 | 40.7297 | 3.2579 | 0.0032322 | 0.00019097
23.6784 | 0.36162 | 0.16402 | 43.5425 | 42.1848 | 1.3577 | 41.7322 | 2.7154 | 0.0035913 | 0.00028645
24.0866 | 0.37687 | 0.16887 | 43.7802 | 42.1508 | 1.6294 | 41.6077 | 3.2588 | 0.0044892 | 0.00028645
24.4949 | 0.39368 | 0.17872 | 45.1472 | 43.5177 | 1.6295 | 42.9745 | 3.259 | 0.005387 | 0.00035011
24.9031 | 0.41187 | 0.18849 | 45.9301 | 44.1646 | 1.7654 | 43.5762 | 3.5309 | 0.0067337 | 0.00044559
25.3114 | 0.43041 | 0.19335 | 45.9917 | 44.226 | 1.7657 | 43.6374 | 3.5314 | 0.009517 | 0.00054107
25.7196 | 0.44653 | 0.19827 | 47.4471 | 45.5454 | 1.9017 | 44.9115 | 3.8034 | 0.011133 | 0.00070021
26.1279 | 0.46143 | 0.21051 | 48.2638 | 46.3621 | 1.9018 | 45.7281 | 3.8035 | 0.012749 | 0.00089118
26.5361 | 0.48049 | 0.21782 | 48.4138 | 46.3759 | 2.0378 | 45.6967 | 4.0757 | 0.013647 | 0.0011458
26.9444 | 0.49972 | 0.22394 | 49.5365 | 47.4984 | 2.0381 | 46.819 | 4.0762 | 0.015263 | 0.0024826
27.3526 | 0.51566 | 0.23133 | 50.9309 | 48.7567 | 2.1742 | 48.032 | 4.3484 | 0.019124 | 0.0042968
27.7609 | 0.53455 | 0.24356 | 51.7751 | 49.4649 | 2.3102 | 48.6948 | 4.6204 | 0.02065 | 0.0044559
28.1691 | 0.55275 | 0.24842 | 51.7147 | 49.4041 | 2.3105 | 48.634 | 4.6211 | 0.022176 | 0.0044877
28.5774 | 0.57077 | 0.25334 | 53.1704 | 50.7237 | 2.4468 | 49.9081 | 4.8935 | 0.024241 | 0.0045514
28.9856 | 0.58931 | 0.26677 | 54.5038 | 51.9209 | 2.5828 | 51.06 | 5.1657 | 0.026576 | 0.0047424
29.3939 | 0.60837 | 0.27289 | 54.1987 | 51.6156 | 2.5832 | 50.7545 | 5.1663 | 0.029449 | 0.0051561
29.8021 | 0.62881 | 0.27901 | 54.9825 | 52.263 | 2.7195 | 51.3565 | 5.439 | 0.03295 | 0.0079251
30.2104 | 0.64753 | 0.29005 | 56.4719 | 53.7521 | 2.7197 | 52.8456 | 5.4395 | 0.035105 | 0.0080206
30.6186 | 0.66832 | 0.29864 | 57.4725 | 54.7525 | 2.7201 | 53.8458 | 5.4401 | 0.038607 | 0.0082753
31.0269 | 0.68963 | 0.30475 | 59.0787 | 56.0861 | 2.9925 | 55.0886 | 5.9851 | 0.041929 | 0.11347
31.4351 | 0.70973 | 0.31699 | 59.8346 | 56.8419 | 2.9928 | 55.8443 | 5.9855 | 0.045789 | 0.11347
31.8434 | 0.73018 | 0.32431 | 60.8965 | 57.9034 | 2.9932 | 56.9056 | 5.9863 | 0.049111 | 0.11353
32.2516 | 0.75097 | 0.32923 | 62.3196 | 59.0538 | 3.2658 | 57.9652 | 6.5316 | 0.055306 | 0.11343
32.6599 | 0.76917 | 0.34266 | 62.1976 | 58.9317 | 3.266 | 57.843 | 6.5319 | 0.062848 | 0.11343
33.0681 | 0.78961 | 0.34759 | 63.7153 | 60.3128 | 3.4026 | 59.1786 | 6.8051 | 0.069043 | 0.11347
33.4764 | 0.8111 | 0.35736 | 64.655 | 61.2521 | 3.403 | 60.1177 | 6.8059 | 0.077572 | 0.11343
33.8846 | 0.83466 | 0.37206 | 65.9279 | 62.3885 | 3.5394 | 61.2087 | 7.0788 | 0.086191 | 0.11347
34.2929 | 0.85702 | 0.37818 | 66.9291 | 63.3891 | 3.54 | 62.2091 | 7.08 | 0.099479 | 0.11353
34.7011 | 0.87746 | 0.38922 | 68.3243 | 64.6478 | 3.6765 | 63.4223 | 7.353 | 0.10531 | 0.11343
35.1094 | 0.89964 | 0.399 | 69.2309 | 65.4177 | 3.8131 | 64.1467 | 7.6263 | 0.11061 | 0.11353
35.5176 | 0.92026 | 0.40512 | 70.7241 | 66.7866 | 3.9375 | 65.4741 | 7.875 | 0.11735 | 0.11353
35.9258 | 0.9414 | 0.4149 | 71.7861 | 67.8482 | 3.938 | 66.5355 | 7.8759 | 0.12507 | 0.11347
36.3341 | 0.9615 | 0.42348 | 73.2429 | 69.1683 | 4.0747 | 67.81 | 8.1493 | 0.13072 | 0.11347
36.7423 | 0.98247 | 0.43325 | 74.2108 | 69.9994 | 4.2114 | 68.5956 | 8.4228 | 0.13737 | 0.11347
37.1506 | 1.0046 | 0.44183 | 75.3341 | 71.1222 | 4.212 | 69.7182 | 8.4239 | 0.14473 | 0.11353
37.5588 | 1.0251 | 0.45281 | 76.852 | 72.5033 | 4.3486 | 71.0538 | 8.6973 | 0.15056 | 0.11359
37.9671 | 1.0455 | 0.46139 | 77.6977 | 73.2123 | 4.4855 | 71.7171 | 8.9709 | 0.15667 | 0.11359
38.3753 | 1.0656 | 0.46877 | 79.1549 | 74.5326 | 4.6224 | 72.9918 | 9.2447 | 0.16574 | 0.11369
38.7836 | 1.0859 | 0.47855 | 80.217 | 75.5942 | 4.6229 | 74.0532 | 9.2457 | 0.16798 | 0.11372
39.1918 | 1.1067 | 0.48832 | 81.3074 | 76.5477 | 4.7597 | 74.9611 | 9.5194 | 0.17705 | 0.11378
39.6001 | 1.1261 | 0.49691 | 82.6752 | 77.9149 | 4.7602 | 76.3282 | 9.5205 | 0.18468 | 0.11378
40.0083 | 1.1452 | 0.50422 | 83.9773 | 78.9438 | 5.0336 | 77.2659 | 10.0671 | 0.19007 | 0.11394
40.4166 | 1.1644 | 0.514 | 84.7621 | 79.5916 | 5.1704 | 77.8682 | 10.3409 | 0.19608 | 0.11388
40.8248 | 1.1854 | 0.52384 | 86.0078 | 80.8367 | 5.171 | 79.1131 | 10.3421 | 0.2021 | 0.11394
41.2331 | 1.2079 | 0.53362 | 88.5875 | 83.2794 | 5.3081 | 81.51 | 10.6162 | 0.20973 | 0.11407
41.6413 | 1.228 | 0.54459 | 89.7392 | 84.2942 | 5.4451 | 82.4791 | 10.8901 | 0.21655 | 0.11417
42.0496 | 1.2488 | 0.55317 | 91.0746 | 85.4924 | 5.5822 | 83.6317 | 11.1644 | 0.22347 | 0.11429
42.4578 | 1.2675 | 0.56175 | 92.2265 | 86.5072 | 5.7192 | 84.6008 | 11.4385 | 0.23083 | 0.11439
42.8661 | 1.2873 | 0.57153 | 92.9831 | 87.2633 | 5.7198 | 85.3567 | 11.4396 | 0.23891 | 0.11468
43.2743 | 1.3074 | 0.58503 | 93.7679 | 87.9112 | 5.8567 | 85.959 | 11.7134 | 0.246 | 0.11503
43.6826 | 1.3292 | 0.59235 | 96.5927 | 90.5987 | 5.9941 | 88.6006 | 11.9881 | 0.25238 | 0.11538
44.0908 | 1.3496 | 0.59966 | 98.173 | 92.0416 | 6.1314 | 89.9978 | 12.2628 | 0.26162 | 0.11598
44.4991 | 1.3687 | 0.61317 | 99.0801 | 92.8118 | 6.2683 | 90.7224 | 12.5366 | 0.2671 | 0.11643
44.9073 | 1.3905 | 0.61802 | 100.3267 | 94.0574 | 6.2694 | 91.9676 | 12.5387 | 0.27392 | 0.11703
45.3156 | 1.4094 | 0.62906 | 102.5397 | 96.1332 | 6.4064 | 93.9978 | 12.8129 | 0.28263 | 0.11789
45.7238 | 1.4314 | 0.63638 | 104.0269 | 97.3463 | 6.6806 | 95.1194 | 13.3612 | 0.28802 | 0.11974
46.1321 | 1.4527 | 0.64496 | 104.8128 | 97.9948 | 6.8181 | 95.7221 | 13.6361 | 0.29484 | 0.12111
46.5403 | 1.476 | 0.65473 | 106.0592 | 99.2402 | 6.819 | 96.9672 | 13.638 | 0.30176 | 0.12181
46.9486 | 1.4973 | 0.66331 | 107.2121 | 100.2555 | 6.9565 | 97.9367 | 13.9131 | 0.30876 | 0.12327
47.3568 | 1.5201 | 0.67309 | 109.7317 | 102.6376 | 7.0941 | 100.2729 | 14.1882 | 0.31558 | 0.12457
47.765 | 1.5416 | 0.68048 | 110.7627 | 103.5308 | 7.2318 | 101.1202 | 14.4637 | 0.32258 | 0.12512
48.1733 | 1.5633 | 0.69271 | 112.282 | 104.9127 | 7.3692 | 102.4563 | 14.7385 | 0.32914 | 0.129
48.5815 | 1.583 | 0.70003 | 114.3739 | 106.867 | 7.5069 | 104.3647 | 15.0138 | 0.33659 | 0.12909
48.9898 | 1.6063 | 0.7098 | 116.1995 | 108.5548 | 7.6446 | 106.0066 | 15.2893 | 0.34368 | 0.12916
49.398 | 1.627 | 0.71965 | 116.9246 | 109.1423 | 7.7822 | 106.5483 | 15.5645 | 0.35114 | 0.12925
49.8063 | 1.6487 | 0.72816 | 118.2613 | 110.3413 | 7.9201 | 107.7012 | 15.8401 | 0.35814 | 0.13046
50.2145 | 1.6693 | 0.73555 | 120.537 | 112.4791 | 8.0579 | 109.7931 | 16.1158 | 0.36487 | 0.1324
50.6228 | 1.6927 | 0.74652 | 121.6614 | 113.6024 | 8.0589 | 110.9161 | 16.1179 | 0.37134 | 0.25319
51.031 | 1.7118 | 0.7539 | 124.2106 | 115.877 | 8.3335 | 113.0992 | 16.6671 | 0.37843 | 0.25306
51.4393 | 1.7322 | 0.76495 | 125.547 | 117.0758 | 8.4712 | 114.2521 | 16.9424 | 0.38462 | 0.25319
51.8475 | 1.7534 | 0.77346 | 127.791 | 119.045 | 8.746 | 116.1297 | 17.492 | 0.39226 | 0.25322
52.2558 | 1.7757 | 0.7833 | 128.9154 | 120.1683 | 8.7471 | 117.2526 | 17.4942 | 0.39845 | 0.25322
52.664 | 1.7958 | 0.79427 | 130.8241 | 121.9393 | 8.8848 | 118.9777 | 17.7696 | 0.40617 | 0.25319
53.0723 | 1.8187 | 0.80039 | 132.4677 | 123.4444 | 9.0232 | 120.4367 | 18.0465 | 0.41398 | 0.25322
53.4805 | 1.8384 | 0.8139 | 133.4982 | 124.3374 | 9.1607 | 121.2839 | 18.3215 | 0.42188 | 0.25322
53.8888 | 1.8603 | 0.82002 | 135.9901 | 126.8279 | 9.1622 | 123.7738 | 18.3244 | 0.42871 | 0.25373
54.297 | 1.8799 | 0.83225 | 136.9892 | 127.5524 | 9.4368 | 124.4068 | 18.8736 | 0.43526 | 0.25612
54.7053 | 1.9003 | 0.83711 | 139.1535 | 129.7152 | 9.4383 | 126.5691 | 18.8766 | 0.44172 | 0.25701
55.1135 | 1.9123 | 0.84688 | 139.3057 | 129.7302 | 9.5755 | 126.5384 | 19.151 | 0.44559 | 0.25762
55.5218 | 1.9233 | 0.84688 | 139.7063 | 130.2667 | 9.4396 | 127.1202 | 18.8792 | 0.44927 | 0.25882
55.93 | 1.9325 | 0.85427 | 139.736 | 130.1593 | 9.5768 | 126.967 | 19.1535 | 0.45205 | 0.25898
56.3383 | 1.941 | 0.853 | 140.1363 | 130.6956 | 9.4407 | 127.5487 | 18.8814 | 0.45447 | 0.25946
56.7465 | 1.9481 | 0.85912 | 140.1661 | 130.5883 | 9.5778 | 127.3957 | 19.1556 | 0.45627 | 0.25987
57.1548 | 1.9544 | 0.85793 | 140.2602 | 130.8187 | 9.4415 | 127.6715 | 18.883 | 0.45869 | 0.26252
57.563 | 1.9609 | 0.86285 | 140.1383 | 130.6966 | 9.4417 | 127.5494 | 18.8834 | 0.46013 | 0.26875
57.9713 | 1.9653 | 0.86524 | 140.3222 | 130.8803 | 9.4419 | 127.733 | 18.8838 | 0.46255 | 0.26885
58.3795 | 1.9719 | 0.86524 | 140.8419 | 131.2623 | 9.5795 | 128.0692 | 19.1591 | 0.46372 | 0.26895
58.7878 | 1.9769 | 0.87136 | 140.262 | 130.8196 | 9.4424 | 127.6721 | 18.8848 | 0.46507 | 0.2691
59.196 | 1.9823 | 0.86651 | 140.5085 | 131.0651 | 9.4434 | 127.9173 | 18.8868 | 0.46606 | 0.2692
59.6043 | 1.9875 | 0.87263 | 140.7528 | 131.3095 | 9.4433 | 128.1617 | 18.8866 | 0.46722 | 0.26939
60.0125 | 1.9909 | 0.87509 | 140.8437 | 131.2633 | 9.5805 | 128.0698 | 19.1609 | 0.46848 | 0.27
60.4207 | 1.9959 | 0.87136 | 140.9677 | 131.3864 | 9.5813 | 128.1926 | 19.1626 | 0.46947 | 0.27031
60.829 | 2.0003 | 0.87509 | 140.877 | 131.4327 | 9.4443 | 128.2846 | 18.8886 | 0.47019 | 0.27041
61.2372 | 2.0039 | 0.87875 | 140.327 | 130.8827 | 9.4443 | 127.7346 | 18.8886 | 0.47162 | 0.27041
61.6455 | 2.007 | 0.87748 | 140.7241 | 131.1423 | 9.5818 | 127.9484 | 19.1636 | 0.47198 | 0.27044
62.0537 | 2.0115 | 0.87628 | 141.2143 | 131.632 | 9.5824 | 128.4378 | 19.1647 | 0.47279 | 0.27054
62.462 | 2.0159 | 0.87994 | 141.0014 | 131.5561 | 9.4454 | 128.4076 | 18.8907 | 0.47342 | 0.27054
62.8702 | 2.0183 | 0.8824 | 140.7865 | 131.2041 | 9.5824 | 128.01 | 19.1648 | 0.47432 | 0.27054
63.2785 | 2.0211 | 0.87994 | 140.9099 | 131.3269 | 9.5829 | 128.1326 | 19.1659 | 0.47467 | 0.27054
63.6867 | 2.0252 | 0.87994 | 141.094 | 131.5106 | 9.5833 | 128.3162 | 19.1667 | 0.47521 | 0.27066
64.095 | 2.0287 | 0.8824 | 141.1553 | 131.5718 | 9.5834 | 128.3774 | 19.1669 | 0.47611 | 0.2706
64.5032 | 2.0322 | 0.88486 | 141.0333 | 131.4497 | 9.5835 | 128.2552 | 19.1671 | 0.4771 | 0.2707
64.9115 | 2.0342 | 0.88486 | 140.6373 | 131.1907 | 9.4467 | 128.0418 | 18.8933 | 0.47782 | 0.27066
65.3197 | 2.0377 | 0.88121 | 140.5775 | 131.1301 | 9.4473 | 127.981 | 18.8947 | 0.47782 | 0.2707
65.728 | 2.0413 | 0.88486 | 140.8831 | 131.4357 | 9.4473 | 128.2866 | 18.8947 | 0.47853 | 0.2707
66.1362 | 2.0441 | 0.88733 | 141.1573 | 131.5729 | 9.5845 | 128.378 | 19.1689 | 0.47907 | 0.27076
66.5445 | 2.0467 | 0.88606 | 140.7006 | 131.2528 | 9.4477 | 128.1036 | 18.8955 | 0.47979 | 0.27079
66.9527 | 2.0497 | 0.88486 | 141.0681 | 131.6199 | 9.4481 | 128.4706 | 18.8963 | 0.48015 | 0.27086
67.361 | 2.053 | 0.88852 | 140.7013 | 131.2532 | 9.4481 | 128.1038 | 18.8962 | 0.48051 | 0.27089
67.7692 | 2.0545 | 0.88972 | 140.3958 | 130.9476 | 9.4481 | 127.7983 | 18.8963 | 0.48105 | 0.27089
68.1775 | 2.0582 | 0.88733 | 140.8248 | 131.376 | 9.4487 | 128.2265 | 18.8975 | 0.48159 | 0.27095
68.5857 | 2.0606 | 0.88852 | 141.2826 | 131.6967 | 9.586 | 128.5013 | 19.1719 | 0.48195 | 0.27101
68.994 | 2.0634 | 0.89098 | 140.5806 | 131.1317 | 9.4489 | 127.9821 | 18.8978 | 0.48222 | 0.27101
69.4022 | 2.0661 | 0.89218 | 140.7328 | 131.1467 | 9.5862 | 127.9513 | 19.1723 | 0.48311 | 0.27105
69.8105 | 2.0679 | 0.88972 | 140.2761 | 130.8266 | 9.4494 | 127.6768 | 18.8989 | 0.48347 | 0.27105
70.2187 | 2.0713 | 0.88852 | 140.8568 | 131.2698 | 9.587 | 128.0741 | 19.174 | 0.48374 | 0.27105
70.627 | 2.0743 | 0.89098 | 140.6439 | 131.1939 | 9.4499 | 128.044 | 18.8999 | 0.48401 | 0.27114
71.0352 | 2.077 | 0.89218 | 140.6442 | 131.1941 | 9.4501 | 128.0441 | 18.9002 | 0.48446 | 0.27111
71.4435 | 2.0798 | 0.89344 | 140.6131 | 131.0258 | 9.5874 | 127.83 | 19.1747 | 0.48491 | 0.27111
71.8517 | 2.0824 | 0.89464 | 140.5835 | 131.1332 | 9.4504 | 127.983 | 18.9007 | 0.48545 | 0.27111
72.2599 | 2.0854 | 0.89584 | 140.8582 | 131.2705 | 9.5877 | 128.0746 | 19.1754 | 0.4859 | 0.27105
72.6682 | 2.088 | 0.8971 | 141.0418 | 131.454 | 9.5878 | 128.2581 | 19.1756 | 0.48662 | 0.27114
73.0764 | 2.0904 | 0.8971 | 140.279 | 130.8281 | 9.4509 | 127.6778 | 18.9018 | 0.4867 | 0.27111
73.4847 | 2.0932 | 0.89584 | 140.6466 | 131.1953 | 9.4513 | 128.0449 | 18.9026 | 0.48724 | 0.27114
73.8929 | 2.0961 | 0.89344 | 141.2886 | 131.6997 | 9.589 | 128.5033 | 19.1779 | 0.48769 | 0.27124
74.3012 | 2.0987 | 0.89344 | 141.0759 | 131.6239 | 9.4521 | 128.4732 | 18.9041 | 0.48805 | 0.27124
74.7094 | 2.1022 | 0.89584 | 140.526 | 131.0739 | 9.4522 | 127.9231 | 18.9043 | 0.48832 | 0.2713
75.1177 | 2.1041 | 0.89584 | 140.7709 | 131.3185 | 9.4523 | 128.1678 | 18.9047 | 0.49012 | 0.27124
75.1705 | 2.1037 | 0.89464 | 141.9049 | 132.4524 | 9.4524 | 129.3016 | 18.9049 | 0.4903 | 0.27136

## BE - SVH - Post-Cons - Aniso 1
SVH Bender Element Determinations - Post-Anisotropic Consolidation - 1
Time | Input wave period - source signal | Input wave period - received signal | Input wave period - source signal | Input wave period - received signal | Input wave period - source signal | Input wave period - received signal | Input wave period - source signal | Input wave period - received signal | Input wave period - source signal | Input wave period - received signal | Input wave period - source signal | Input wave period - received signal | Input wave period - source signal | Input wave period - received signal | Input wave period - source signal | Input wave period - received signal | Input wave period - source signal | Input wave period - received signal | Input wave period - source signal | Input wave period - received signal | Frequency | Gmax
[ms] | [ms] | [ms] | [ms] | [ms] | [ms] | [ms] | [ms] | [ms] | [ms] | [ms] | [ms] | [ms] | [ms] | [ms] | [ms] | [ms] | [ms] | [ms] | [ms] | [ms] | [Hz] | [MPa]

## BE - PVH - Post-Cons - Aniso 1
PVH Bender Element Determinations - Post-Anisotropic Consolidation - 1
Time | Input wave period - source signal | Input wave period - received signal | Input wave period - source signal | Input wave period - received signal | Input wave period - source signal | Input wave period - received signal | Input wave period - source signal | Input wave period - received signal | Input wave period - source signal | Input wave period - received signal | Input wave period - source signal | Input wave period - received signal | Input wave period - source signal | Input wave period - received signal | Input wave period - source signal | Input wave period - received signal | Input wave period - source signal | Input wave period - received signal | Input wave period - source signal | Input wave period - received signal | Frequency | Mmax
[ms] | [ms] | [ms] | [ms] | [ms] | [ms] | [ms] | [ms] | [ms] | [ms] | [ms] | [ms] | [ms] | [ms] | [ms] | [ms] | [ms] | [ms] | [ms] | [ms] | [ms] | [Hz] | [MPa]

## Cyclic Preshear
Stress-Controlled Cyclic Loading Stage (Drained)
Cycle (N) | q | Volumetric strain | External axial strain | Effective radial stress | Effective axial stress | Excess Pore Water Pressure | Pore Water Pressure Ratio | s' | t | p' | s'/σ'ac | t/σ'ac | s'/s'con | t/s'con | Cycle (N) | E | Damping ratio
[-] | [kPa] | [%] | [%] | [kPa] | [kPa] | [kPa] | [-] | [kPa] | [kPa] | [kPa] | [-] | [-] | [-] | [-] | [-] | [MPa] | [%]

## BE - SVH - Post-Preshear
SVH Bender Element Determinations - Post-Preshear
Time | Input wave period - source signal | Input wave period - received signal | Input wave period - source signal | Input wave period - received signal | Input wave period - source signal | Input wave period - received signal | Input wave period - source signal | Input wave period - received signal | Input wave period - source signal | Input wave period - received signal | Input wave period - source signal | Input wave period - received signal | Input wave period - source signal | Input wave period - received signal | Input wave period - source signal | Input wave period - received signal | Input wave period - source signal | Input wave period - received signal | Input wave period - source signal | Input wave period - received signal | Frequency | Gmax
[ms] | [ms] | [ms] | [ms] | [ms] | [ms] | [ms] | [ms] | [ms] | [ms] | [ms] | [ms] | [ms] | [ms] | [ms] | [ms] | [ms] | [ms] | [ms] | [ms] | [ms] | [Hz] | [MPa]

## BE - PVH - Post-Preshear
PVH Bender Element Determinations - Post-Preshear
Time | Input wave period - source signal | Input wave period - received signal | Input wave period - source signal | Input wave period - received signal | Input wave period - source signal | Input wave period - received signal | Input wave period - source signal | Input wave period - received signal | Input wave period - source signal | Input wave period - received signal | Input wave period - source signal | Input wave period - received signal | Input wave period - source signal | Input wave period - received signal | Input wave period - source signal | Input wave period - received signal | Input wave period - source signal | Input wave period - received signal | Input wave period - source signal | Input wave period - received signal | Frequency | Mmax
[ms] | [ms] | [ms] | [ms] | [ms] | [ms] | [ms] | [ms] | [ms] | [ms] | [ms] | [ms] | [ms] | [ms] | [ms] | [ms] | [ms] | [ms] | [ms] | [ms] | [ms] | [Hz] | [MPa]

## Isotropic Consolidation - 2
Isotropic Consolidation - 2
Square root time | Volumetric strain | External axial strain | Effective axial stress
[minutes] 0.5 | [%] | [%] | [kPa]

## Anisotropic Consolidation - 2
Anisotropic Consolidation - 2
Square root time | Volumetric strain | External axial strain | Effective axial stress | s' | t | p' | q
[minutes] 0.5 | [%] | [%] | [kPa] | [kPa] | [kPa] | [kPa] | [kPa]

## Shearing
Shearing Stage
Axial strain | q | Excess Pore Water Pressure | p' | E | s' | t | Local axial strain | Local radial strain | E (local strain) | Poisson's ratio (local strain)
[%] | [kPa] | [kPa] | [kPa] | [MPa] | [kPa] | [kPa] | [%] | [%] | [MPa] | [-]
0 | 18.9049 | 0 | 129.3016 |  | 132.4524 | 9.4524 | 0
0 | 18.9049 | 0.9504 | 128.3512 |  | 131.502 | 9.4524 | 0
0 | 18.9049 | 0.8893 | 128.4123 |  | 131.5631 | 9.4524 | 0
0 | 18.9049 | 0.8893 | 128.4123 |  | 131.5631 | 9.4524 | 0
0 | 18.9049 | 1.0116 | 128.29 |  | 131.4408 | 9.4524 | 0
0 | 18.9049 | 1.0727 | 128.2289 |  | 131.3797 | 9.4524 | 0
0 | 19.1792 | 1.1949 | 128.1982 |  | 131.3947 | 9.5896 | 0
0 | 19.1792 | 1.0727 | 128.3204 |  | 131.5169 | 9.5896 | 0
0 | 19.1792 | 1.0116 | 128.3815 |  | 131.578 | 9.5896 | 0
0 | 19.1792 | 1.1338 | 128.2593 |  | 131.4558 | 9.5896 | 0
0.0012065 | 19.1787 | 1.1338 | 128.2591 |  | 131.4555 | 9.5893 | 0
0 | 19.1792 | 0.9504 | 128.4427 |  | 131.6392 | 9.5896 | 0
0.0012065 | 19.1787 | 1.1338 | 128.2591 |  | 131.4555 | 9.5893 | 0
0.0012065 | 19.1787 | 1.3172 | 128.0757 |  | 131.2721 | 9.5893 | 0
0.0012065 | 19.1787 | 1.256 | 128.1369 |  | 131.3333 | 9.5893 | 0
0.0012065 | 19.1787 | 1.0727 | 128.3202 |  | 131.5166 | 9.5893 | 0
0 | 19.1792 | 1.1338 | 128.2593 |  | 131.4558 | 9.5896 | 0
0.0012065 | 19.1787 | 1.256 | 128.1369 |  | 131.3333 | 9.5893 | -0.00018058
0.0012065 | 19.453 | 1.3172 | 128.1671 |  | 131.4093 | 9.7265 | 0
0.0012065 | 19.453 | 1.3172 | 128.1671 |  | 131.4093 | 9.7265 | 0
0.0012065 | 19.453 | 1.3783 | 128.106 |  | 131.3482 | 9.7265 | 0
0.0012065 | 19.9768 | 1.3783 | 128.2806 |  | 131.6101 | 9.9884 | 0
0.0012065 | 19.453 | 1.3783 | 128.106 |  | 131.3482 | 9.7265 | 0
0.0012065 | 19.9768 | 1.5616 | 128.0973 |  | 131.4268 | 9.9884 | 0
0.0012065 | 19.453 | 1.5616 | 127.9227 |  | 131.1649 | 9.7265 | -0.00018058
0.0012065 | 19.9768 | 1.6228 | 128.0361 |  | 131.3656 | 9.9884 | -0.00018058
0.0012065 | 19.9768 | 1.5005 | 128.1584 |  | 131.4879 | 9.9884 | -0.00018058
0.0012065 | 19.9768 | 1.6839 | 127.975 |  | 131.3045 | 9.9884 | -0.00018058
0.0012065 | 19.9768 | 1.5616 | 128.0973 |  | 131.4268 | 9.9884 | -0.00018058
0.0012065 | 19.9768 | 1.6839 | 127.975 |  | 131.3045 | 9.9884 | -0.00018058
0.0012065 | 19.9768 | 1.7451 | 127.9138 |  | 131.2433 | 9.9884 | -0.00018058
0.0012065 | 20.2511 | 1.7451 | 128.0053 |  | 131.3805 | 10.1256 | 0
0.0012065 | 19.9768 | 1.7451 | 127.9138 |  | 131.2433 | 9.9884 | 0
0.0012065 | 20.2511 | 1.8673 | 127.8831 |  | 131.2583 | 10.1256 | 0
0.0012065 | 20.2511 | 1.8673 | 127.8831 |  | 131.2583 | 10.1256 | -0.00018058
0.0012065 | 20.2511 | 1.8062 | 127.9442 |  | 131.3194 | 10.1256 | -0.00018058
0.0012065 | 20.2511 | 1.8062 | 127.9442 |  | 131.3194 | 10.1256 | 0
0.0012065 | 20.2511 | 2.0507 | 127.6997 |  | 131.0749 | 10.1256 | 0
0.0012065 | 20.5254 | 1.8673 | 127.9745 |  | 131.3954 | 10.2627 | 0
0.0012065 | 20.5254 | 1.8062 | 128.0356 |  | 131.4565 | 10.2627 | -0.00018058
0.0024839 | 20.5249 | 1.9895 | 127.8521 |  | 131.2729 | 10.2624 | 0
0.0012065 | 20.5254 | 1.9284 | 127.9134 |  | 131.3343 | 10.2627 | -0.00018058
0.0012065 | 20.5254 | 1.9284 | 127.9134 |  | 131.3343 | 10.2627 | 0
0.0024839 | 20.5249 | 1.9284 | 127.9132 |  | 131.334 | 10.2624 | -0.00018058
0.0024839 | 20.5249 | 1.9284 | 127.9132 |  | 131.334 | 10.2624 | -0.00018058
0.0024839 | 20.7992 | 2.0507 | 127.8824 |  | 131.3489 | 10.3996 | -0.00018058
0.0024839 | 20.7992 | 2.0507 | 127.8824 |  | 131.3489 | 10.3996 | 0
0.0024839 | 20.7992 | 1.9895 | 127.9436 |  | 131.4101 | 10.3996 | 0
0.0024839 | 21.0736 | 2.1729 | 127.8516 |  | 131.3639 | 10.5368 | 0
0.0024839 | 21.0736 | 2.1729 | 127.8516 |  | 131.3639 | 10.5368 | 0
0.0024839 | 20.7992 | 2.1118 | 127.8213 |  | 131.2878 | 10.3996 | 0
0.0024839 | 21.0736 | 2.1118 | 127.9127 |  | 131.425 | 10.5368 | 0
0.0024839 | 21.0736 | 2.1729 | 127.8516 |  | 131.3639 | 10.5368 | 0
0.0024839 | 21.0736 | 2.2952 | 127.7293 |  | 131.2416 | 10.5368 | 0
0.0024839 | 21.3479 | 2.2952 | 127.8208 |  | 131.3787 | 10.6739 | 0
0.0024839 | 21.3479 | 2.5397 | 127.5763 |  | 131.1342 | 10.6739 | 0
0.0024839 | 21.3479 | 2.4175 | 127.6985 |  | 131.2564 | 10.6739 | -0.00018058
0.0024839 | 21.3479 | 2.4175 | 127.6985 |  | 131.2564 | 10.6739 | -0.00018058
0.0024839 | 21.6222 | 2.7842 | 127.4232 |  | 131.0269 | 10.8111 | 0
0.0024839 | 21.6222 | 2.7842 | 127.4232 |  | 131.0269 | 10.8111 | -2.6179e-07
0.0024839 | 21.8966 | 2.6008 | 127.6981 |  | 131.3475 | 10.9483 | 0
0.0024839 | 21.8966 | 2.7231 | 127.5758 |  | 131.2252 | 10.9483 | 0.00018032
0.0049678 | 22.1698 | 2.7842 | 127.6057 |  | 131.3007 | 11.0849 | -2.6179e-07
0.0024839 | 22.1709 | 2.7842 | 127.6061 |  | 131.3013 | 11.0855 | 0.00018032
0.0049678 | 22.1698 | 2.8453 | 127.5446 |  | 131.2396 | 11.0849 | -2.6179e-07
0.0024839 | 22.4452 | 2.9676 | 127.5141 |  | 131.255 | 11.2226 | 0.00018032
0.0049678 | 22.4441 | 2.9064 | 127.575 |  | 131.3156 | 11.222 | 0.00027047
0.0049678 | 22.4441 | 2.9064 | 127.575 |  | 131.3156 | 11.222 | 0.00027047
0.0049678 | 22.4441 | 2.9064 | 127.575 |  | 131.3156 | 11.222 | 0.00027047
0.0049678 | 22.7184 | 3.0898 | 127.483 |  | 131.2694 | 11.3592 | 8.9896e-05
0.0049678 | 23.2671 | 3.0898 | 127.6659 |  | 131.5437 | 11.6335 | 0.00045079
0.0049678 | 23.2671 | 3.1509 | 127.6048 |  | 131.4826 | 11.6335 | 0.00045079
0.0049678 | 23.5414 | 3.1509 | 127.6962 |  | 131.6198 | 11.7707 | 0.00063124
0.0049678 | 23.5414 | 3.5176 | 127.3295 |  | 131.2531 | 11.7707 | 0.00054095
0.0049678 | 23.8157 | 3.4565 | 127.4821 |  | 131.4514 | 11.9079 | 0.00081155
0.0061742 | 24.0895 | 3.6399 | 127.3899 |  | 131.4048 | 12.0447 | 0.00081155
0.0061742 | 24.0895 | 3.701 | 127.3288 |  | 131.3437 | 12.0447 | 0.00081155
0.0061742 | 24.3638 | 3.8233 | 127.298 |  | 131.3586 | 12.1819 | 0.0011724
0.0061742 | 24.3638 | 4.0067 | 127.1146 |  | 131.1752 | 12.1819 | 0.0012627
0.0061742 | 24.6382 | 4.0677 | 127.145 |  | 131.2514 | 12.3191 | 0.0013529
0.0061742 | 24.9125 | 4.0677 | 127.2365 |  | 131.3885 | 12.4562 | 0.001714
0.0061742 | 25.1868 | 4.3123 | 127.0833 |  | 131.2811 | 12.5934 | 0.0018944
0.0061742 | 25.1868 | 4.4956 | 126.9 |  | 131.0978 | 12.5934 | 0.0019847
0.0073807 | 25.4605 | 4.6179 | 126.8689 |  | 131.1124 | 12.7303 | 0.0022554
0.0073807 | 25.4605 | 4.5568 | 126.93 |  | 131.1735 | 12.7303 | 0.0022554
0.0073807 | 25.7349 | 4.8012 | 126.7771 |  | 131.0662 | 12.8674 | 0.0024357
0.0073807 | 25.7349 | 4.8624 | 126.7159 |  | 131.005 | 12.8674 | 0.002526
0.0073807 | 26.0092 | 4.9847 | 126.685 |  | 131.0199 | 13.0046 | 0.0027967
0.0073807 | 26.2835 | 4.9847 | 126.7765 |  | 131.1571 | 13.1418 | 0.002887
0.0073807 | 26.2835 | 4.9847 | 126.7765 |  | 131.1571 | 13.1418 | 0.002887
0.0086581 | 26.8315 | 5.4125 | 126.5313 |  | 131.0033 | 13.4158 | 0.0032479
0.0086581 | 26.8315 | 5.3514 | 126.5924 |  | 131.0644 | 13.4158 | 0.0032479
0.0086581 | 27.1058 | 5.4125 | 126.6228 |  | 131.1404 | 13.5529 | 0.0034285
0.0086581 | 27.3802 | 5.5348 | 126.5919 |  | 131.1553 | 13.6901 | 0.0036088
0.0086581 | 27.3802 | 5.5348 | 126.5919 |  | 131.1553 | 13.6901 | 0.0036991
0.0086581 | 27.3802 | 5.657 | 126.4697 |  | 131.0331 | 13.6901 | 0.0036991
0.0086581 | 27.6545 | 5.5348 | 126.6834 |  | 131.2924 | 13.8272 | 0.0038797
0.0086581 | 27.9288 | 5.7793 | 126.5303 |  | 131.1851 | 13.9644 | 0.0039698
0.0098646 | 27.9282 | 5.9015 | 126.4079 |  | 131.0626 | 13.9641 | 0.0042404
0.0098646 | 28.2025 | 5.9626 | 126.4382 |  | 131.1386 | 14.1012 | 0.004421
0.0098646 | 28.4768 | 6.146 | 126.3463 |  | 131.0924 | 14.2384 | 0.0046015
0.0098646 | 28.4768 | 6.146 | 126.3463 |  | 131.0924 | 14.2384 | 0.004782
0.0098646 | 28.7511 | 6.146 | 126.4377 |  | 131.2296 | 14.3756 | 0.004782
0.0098646 | 28.7511 | 6.146 | 126.4377 |  | 131.2296 | 14.3756 | 0.0051429 | 0 | 191.4524 | 0
0.0098646 | 29.0254 | 6.3905 | 126.2846 |  | 131.1222 | 14.5127 | 0.0052331 | 0 | 193.396 | 0
0.0098646 | 29.0254 | 6.3293 | 126.3458 |  | 131.1834 | 14.5127 | 0.0053234 | 6.4203e-05 | 190.1158
0.0098646 | 29.2998 | 6.3905 | 126.3761 |  | 131.2594 | 14.6499 | 0.0053234 | 6.4203e-05 | 195.2689
0.011142 | 29.2991 | 6.4516 | 126.3148 | 93.2885 | 131.1979 | 14.6495 | 0.0056843 | 0 | 182.8593 | 0
0.011142 | 29.5734 | 6.5739 | 126.2839 | 95.7505 | 131.2128 | 14.7867 | 0.0056843 | 6.4203e-05 | 187.6852
0.011142 | 29.5734 | 6.635 | 126.2228 | 95.7505 | 131.1517 | 14.7867 | 0.0057746 | 0 | 184.7506 | 0
0.011142 | 30.122 | 6.8795 | 126.1612 | 100.6744 | 131.1815 | 15.061 | 0.006316 | 6.4203e-05 | 177.5983
0.011142 | 30.122 | 7.124 | 125.9167 | 100.6744 | 130.937 | 15.061 | 0.006316 | 0 | 177.5983 | 0
0.011142 | 30.3963 | 7.124 | 126.0081 | 103.1364 | 131.0742 | 15.1982 | 0.0065865 | 6.4203e-05 | 174.47
0.011142 | 30.3963 | 7.0017 | 126.1304 | 103.1364 | 131.1965 | 15.1982 | 0.0069475 | 0 | 165.4038 | 0
0.011142 | 30.6707 | 7.0629 | 126.1607 | 105.5984 | 131.2724 | 15.3353 | 0.0069475 | 0 | 169.3522 | 0
0.012348 | 30.67 | 7.1851 | 126.0382 | 95.276 | 131.1499 | 15.335 | 0.0070378 | 0 | 167.1702 | 0
0.012348 | 30.9443 | 7.2462 | 126.0686 | 97.4974 | 131.226 | 15.4722 | 0.0072181 | 6.4203e-05 | 166.7944
0.012348 | 30.9443 | 7.4296 | 125.8852 | 97.4974 | 131.0426 | 15.4722 | 0.0073987 | 6.4203e-05 | 162.7235
0.012348 | 31.2186 | 7.5519 | 125.8543 | 99.7188 | 131.0574 | 15.6093 | 0.0074889 | 6.4203e-05 | 164.4274
0.012348 | 31.4929 | 7.4908 | 126.0068 | 101.9402 | 131.2557 | 15.7465 | 0.0077597 | 6.4203e-05 | 162.2228
0.012348 | 31.4929 | 7.613 | 125.8846 | 101.9402 | 131.1335 | 15.7465 | 0.0077597 | 6.4203e-05 | 162.2228
0.012348 | 31.7672 | 7.8575 | 125.7316 | 104.1616 | 131.0261 | 15.8836 | 0.0081206 | 0 | 158.3913 | 0
0.013555 | 31.7666 | 7.7964 | 125.7925 | 94.8857 | 131.0869 | 15.8833 | 0.0081206 | 0 | 158.3831 | 0
0.013555 | 32.0159 | 7.7964 | 125.8756 | 96.7254 | 131.2116 | 16.008 | 0.0083009 | 0 | 157.9467 | 0
0.013555 | 32.0159 | 7.9797 | 125.6923 | 96.7254 | 131.0283 | 16.008 | 0.0083912 | 0 | 156.2472 | 0
0.013555 | 32.2902 | 8.102 | 125.6614 | 98.7491 | 131.0431 | 16.1451 | 0.0083912 | 0 | 159.5162 | 0
0.013555 | 32.2902 | 8.102 | 125.6614 | 98.7491 | 131.0431 | 16.1451 | 0.008662 | 6.4203e-05 | 154.5304
0.013555 | 32.2902 | 8.1631 | 125.6003 | 98.7491 | 130.982 | 16.1451 | 0.008662 | 0 | 154.5304 | 0
0.013555 | 32.5645 | 8.4688 | 125.386 | 100.7728 | 130.8135 | 16.2823 | 0.0089326 | 6.4203e-05 | 152.9199
0.013555 | 32.5645 | 8.3465 | 125.5083 | 100.7728 | 130.9358 | 16.2823 | 0.0089326 | 6.4203e-05 | 152.9199
0.013555 | 32.5645 | 8.4076 | 125.4472 | 100.7728 | 130.8747 | 16.2823 | 0.0089326 | 6.4203e-05 | 152.9199
0.014832 | 32.8381 | 8.4076 | 125.5384 | 93.9383 | 131.0115 | 16.4191 | 0.0092033 | 0 | 151.3941 | 0
0.014832 | 32.8381 | 8.591 | 125.355 | 93.9383 | 130.8281 | 16.4191 | 0.0092936 | 0 | 149.9233 | 0
0.014832 | 33.3867 | 8.6521 | 125.4768 | 97.637 | 131.0413 | 16.6934 | 0.0094739 | 0 | 152.8605 | 0
0.014832 | 33.3867 | 8.8354 | 125.2935 | 97.637 | 130.858 | 16.6934 | 0.0096545 | 0 | 150.0014 | 0
0.014832 | 33.661 | 8.7744 | 125.4459 | 99.4864 | 131.0561 | 16.8305 | 0.0098348 | 0 | 150.0403 | 0
0.014832 | 33.661 | 8.8966 | 125.3237 | 99.4864 | 130.9339 | 16.8305 | 0.010015 | 0 | 147.3351 | 0
0.014832 | 33.9353 | 8.7744 | 125.5374 | 101.3357 | 131.1933 | 16.9677 | 0.010015 | 6.4203e-05 | 150.0739
0.014832 | 33.9353 | 8.9577 | 125.3541 | 101.3357 | 131.01 | 16.9677 | 0.010196 | 0 | 147.4179 | 0
0.014832 | 33.9353 | 8.9577 | 125.3541 | 101.3357 | 131.01 | 16.9677 | 0.010196 | 0 | 147.4179 | 0
0.016039 | 34.2089 | 9.08 | 125.323 | 95.419 | 131.0245 | 17.1045 | 0.010376 | 0 | 147.4892 | 0
0.016039 | 34.4832 | 8.9577 | 125.5367 | 97.1292 | 131.2839 | 17.2416 | 0.010557 | 0 | 147.5683 | 0
0.016039 | 34.4832 | 9.1411 | 125.3533 | 97.1292 | 131.1005 | 17.2416 | 0.010647 | 0 | 146.3169 | 0
0.016039 | 34.4832 | 9.2022 | 125.2922 | 97.1292 | 131.0394 | 17.2416 | 0.010737 | 6.4203e-05 | 145.0883
0.016039 | 34.7575 | 9.2022 | 125.3836 | 98.8394 | 131.1766 | 17.3788 | 0.010918 | 0 | 145.201 | 0
0.016039 | 34.7575 | 9.2633 | 125.3225 | 98.8394 | 131.1155 | 17.3788 | 0.011098 | 0 | 142.8419 | 0
0.016039 | 35.0319 | 9.3856 | 125.2917 | 100.5497 | 131.1303 | 17.5159 | 0.011279 | 6.4203e-05 | 142.9869
0.017316 | 35.0311 | 9.4467 | 125.2303 | 93.1277 | 131.0688 | 17.5155 | 0.011279 | 0 | 142.9802 | 0
0.017316 | 35.0311 | 9.4467 | 125.2303 | 93.1277 | 131.0688 | 17.5155 | 0.011459 | 6.4203e-05 | 140.7287
0.017316 | 35.3054 | 9.3245 | 125.444 | 94.7118 | 131.3282 | 17.6527 | 0.011459 | 0 | 143.1224 | 0
0.017316 | 35.3054 | 9.569 | 125.1995 | 94.7118 | 131.0837 | 17.6527 | 0.011459 | 0 | 143.1224 | 0
0.017316 | 35.5797 | 9.6301 | 125.2298 | 96.2958 | 131.1597 | 17.7898 | 0.01191 | 0 | 140.0037 | 0
0.017316 | 35.5797 | 9.7523 | 125.1076 | 96.2958 | 131.0375 | 17.7898 | 0.01182 | 6.4203e-05 | 141.0732
0.017316 | 35.854 | 9.6912 | 125.2601 | 97.8799 | 131.2358 | 17.927 | 0.01191 | 6.4203e-05 | 142.3068
0.017316 | 35.5797 | 9.6301 | 125.2298 | 96.2958 | 131.1597 | 17.7898 | 0.012091 | 0 | 137.9158 | 0
0.017316 | 35.854 | 9.7523 | 125.199 | 97.8799 | 131.1747 | 17.927 | 0.012271 | 6.4203e-05 | 138.1215
0.017316 | 35.854 | 9.7523 | 125.199 | 97.8799 | 131.1747 | 17.927 | 0.012361 | 6.4203e-05 | 137.1141
0.018523 | 36.1276 | 9.9357 | 125.1068 | 92.9815 | 131.1281 | 18.0638 | 0.012452 | 6.4203e-05 | 138.317
0.018523 | 36.1276 | 10.1191 | 124.9234 | 92.9815 | 130.9447 | 18.0638 | 0.012632 | 6.4203e-05 | 136.3426
0.018523 | 36.6761 | 9.9969 | 125.2285 | 95.9432 | 131.3412 | 18.3381 | 0.012722 | 6.4203e-05 | 139.6884
0.018523 | 36.6761 | 10.1191 | 125.1063 | 95.9432 | 131.219 | 18.3381 | 0.012903 | 0 | 137.7334 | 0
0.018523 | 36.6761 | 10.3025 | 124.9229 | 95.9432 | 131.0356 | 18.3381 | 0.012903 | 6.4203e-05 | 137.7334
0.018523 | 36.9504 | 10.4247 | 124.8921 | 97.424 | 131.0505 | 18.4752 | 0.013264 | 0 | 136.0538 | 0
0.018523 | 37.2247 | 10.4858 | 124.9224 | 98.9049 | 131.1266 | 18.6124 | 0.013354 | 0 | 137.188 | 0
0.018523 | 37.2247 | 10.3025 | 125.1057 | 98.9049 | 131.3099 | 18.6124 | 0.013264 | 0 | 138.1218 | 0
0.019729 | 37.224 | 10.4247 | 124.9833 | 92.853 | 131.1873 | 18.612 | 0.013444 | 6.4203e-05 | 136.2625
0.019729 | 37.224 | 10.6081 | 124.7999 | 92.853 | 131.0039 | 18.612 | 0.013625 | 0 | 134.4565 | 0
0.019729 | 37.4983 | 10.4247 | 125.0747 | 94.2433 | 131.3244 | 18.7491 | 0.013985 | 0 | 132.9506 | 0
0.019729 | 37.4983 | 10.547 | 124.9524 | 94.2433 | 131.2021 | 18.7491 | 0.013985 | 0 | 132.9506 | 0
0.019729 | 37.7726 | 10.7914 | 124.7995 | 95.6336 | 131.0949 | 18.8863 | 0.014076 | 6.4203e-05 | 134.0465
0.019729 | 37.7726 | 10.6693 | 124.9216 | 95.6336 | 131.217 | 18.8863 | 0.014166 | 0 | 133.1933 | 0
0.019729 | 37.7726 | 10.6081 | 124.9828 | 95.6336 | 131.2782 | 18.8863 | 0.014797 | 0 | 127.5068 | 0
0.019729 | 37.7726 | 10.6693 | 124.9216 | 95.6336 | 131.217 | 18.8863 | 0.014797 | 0 | 127.5068 | 0
0.021007 | 38.0461 | 10.8526 | 124.8294 | 91.12 | 131.1704 | 19.023 | 0.014978 | 6.4203e-05 | 127.7955
0.021007 | 38.3204 | 10.8526 | 124.9209 | 92.4257 | 131.3076 | 19.1602 | 0.015068 | 0 | 128.8512 | 0
0.021007 | 38.3204 | 10.9137 | 124.8598 | 92.4257 | 131.2465 | 19.1602 | 0.015158 | 6.4203e-05 | 128.0837
0.021007 | 38.3204 | 10.9137 | 124.8598 | 92.4257 | 131.2465 | 19.1602 | 0.015339 | 6.4203e-05 | 126.578
0.021007 | 38.3204 | 11.0359 | 124.7376 | 92.4257 | 131.1243 | 19.1602 | 0.01561 | 6.4203e-05 | 124.3826
0.021007 | 38.5947 | 10.9749 | 124.89 | 93.7314 | 131.3224 | 19.2973 | 0.01561 | 0 | 126.1398 | 0
0.021007 | 38.5947 | 11.2193 | 124.6456 | 93.7314 | 131.078 | 19.2973 | 0.01561 | 0 | 126.1398 | 0
0.021007 | 38.8689 | 11.0359 | 124.9204 | 95.0371 | 131.3986 | 19.4345 | 0.0157 | 0 | 127.1614 | 0
0.021007 | 38.8689 | 11.0971 | 124.8592 | 95.0371 | 131.3374 | 19.4345 | 0.016061 | 0 | 124.304 | 0
0.021007 | 38.8689 | 11.2193 | 124.737 | 95.0371 | 131.2152 | 19.4345 | 0.016061 | 0 | 124.304 | 0
0.022213 | 39.1425 | 11.2805 | 124.767 | 91.1067 | 131.2907 | 19.5712 | 0.016241 | 0 | 124.6081 | 0
0.022213 | 39.1425 | 11.2193 | 124.8282 | 91.1067 | 131.3519 | 19.5712 | 0.016331 | 0 | 123.9192 | 0
0.022213 | 39.1425 | 11.2193 | 124.8282 | 91.1067 | 131.3519 | 19.5712 | 0.016331 | 0 | 123.9192 | 0
0.022213 | 39.1425 | 11.5861 | 124.4614 | 91.1067 | 130.9851 | 19.5712 | 0.016602 | 0 | 121.8984 | 0
0.022213 | 39.4167 | 11.4027 | 124.7362 | 92.3415 | 131.3057 | 19.7084 | 0.016602 | 6.4203e-05 | 123.5505
0.022213 | 39.4167 | 11.4638 | 124.6751 | 92.3415 | 131.2446 | 19.7084 | 0.016783 | 0 | 122.2211 | 0
0.023491 | 39.9645 | 11.6472 | 124.6743 | 89.6517 | 131.335 | 19.9822 | 0.016963 | 0 | 124.151 | 0
0.023491 | 39.9645 | 11.4638 | 124.8577 | 89.6517 | 131.5184 | 19.9822 | 0.017053 | 6.4203e-05 | 123.4947
0.023491 | 39.9645 | 11.5861 | 124.7354 | 89.6517 | 131.3961 | 19.9822 | 0.017143 | 0 | 122.8442 | 0
0.023491 | 40.2388 | 11.8306 | 124.5823 | 90.8194 | 131.2888 | 20.1194 | 0.017324 | 0 | 123.1489 | 0
0.023491 | 40.2388 | 11.8917 | 124.5212 | 90.8194 | 131.2277 | 20.1194 | 0.017504 | 0 | 121.8784 | 0
0.023491 | 40.2388 | 11.7694 | 124.6435 | 90.8194 | 131.35 | 20.1194 | 0.017504 | 0 | 121.8784 | 0
0.023491 | 40.2388 | 11.9528 | 124.4601 | 90.8194 | 131.1666 | 20.1194 | 0.017595 | 0 | 121.253 | 0
0.023491 | 40.5131 | 11.9528 | 124.5516 | 91.987 | 131.3037 | 20.2565 | 0.017685 | 0 | 122.1858 | 0
0.023491 | 40.5131 | 12.0139 | 124.4905 | 91.987 | 131.2426 | 20.2565 | 0.017865 | 0 | 120.9508 | 0
0.024697 | 40.5123 | 11.8917 | 124.6124 | 87.4902 | 131.3644 | 20.2561 | 0.018046 | 0 | 119.7379 | 0
0.024697 | 40.7866 | 12.075 | 124.5205 | 88.6008 | 131.3183 | 20.3933 | 0.018046 | 0 | 121.2578 | 0
0.024697 | 40.7866 | 12.1362 | 124.4593 | 88.6008 | 131.2571 | 20.3933 | 0.018226 | 6.4203e-05 | 120.0582
0.024697 | 40.7866 | 12.1362 | 124.4593 | 88.6008 | 131.2571 | 20.3933 | 0.018406 | 0 | 118.8803 | 0
0.024697 | 41.0608 | 12.1973 | 124.4896 | 89.7113 | 131.3331 | 20.5304 | 0.018497 | 0 | 119.7837 | 0
0.024697 | 41.0608 | 12.3195 | 124.3674 | 89.7113 | 131.2109 | 20.5304 | 0.018497 | 0 | 119.7837 | 0
0.024697 | 41.0608 | 12.3807 | 124.3062 | 89.7113 | 131.1497 | 20.5304 | 0.018767 | 0 | 118.0565 | 0
0.024697 | 41.0608 | 12.3807 | 124.3062 | 89.7113 | 131.1497 | 20.5304 | 0.018767 | 0 | 118.0565 | 0
0.024697 | 41.3351 | 12.503 | 124.2754 | 90.8219 | 131.1646 | 20.6676 | 0.018948 | 0 | 118.379 | 0
0.025903 | 41.3343 | 12.4418 | 124.3363 | 86.5888 | 131.2254 | 20.6672 | 0.018948 | 0 | 118.3748 | 0
0.025903 | 41.3343 | 12.3807 | 124.3974 | 86.5888 | 131.2865 | 20.6672 | 0.019038 | 6.4203e-05 | 117.8142
0.025903 | 41.6086 | 12.503 | 124.3665 | 87.6476 | 131.3013 | 20.8043 | 0.019128 | 0 | 118.692 | 0
0.025903 | 41.6086 | 12.7474 | 124.1221 | 87.6476 | 131.0569 | 20.8043 | 0.019309 | 0 | 117.5836 | 0
0.025903 | 41.8829 | 12.503 | 124.458 | 88.7065 | 131.4384 | 20.9414 | 0.019579 | 0 | 117.3585 | 0
0.025903 | 41.8829 | 12.6863 | 124.2747 | 88.7065 | 131.2551 | 20.9414 | 0.01967 | 6.4203e-05 | 116.8198
0.025903 | 41.8829 | 12.6863 | 124.2747 | 88.7065 | 131.2551 | 20.9414 | 0.01967 | 0 | 116.8198 | 0
0.025903 | 41.8829 | 12.6863 | 124.2747 | 88.7065 | 131.2551 | 20.9414 | 0.020031 | 6.4203e-05 | 114.715
0.027181 | 42.1563 | 12.7474 | 124.3047 | 85.5435 | 131.3307 | 21.0781 | 0.020031 | 6.4203e-05 | 116.0801
0.027181 | 42.1563 | 12.6252 | 124.4269 | 85.5435 | 131.4529 | 21.0781 | 0.020211 | 6.4203e-05 | 115.043
0.027181 | 42.1563 | 12.7474 | 124.3047 | 85.5435 | 131.3307 | 21.0781 | 0.020391 | 6.4203e-05 | 114.0257
0.027181 | 42.4306 | 12.9919 | 124.1516 | 86.5525 | 131.2234 | 21.2153 | 0.020391 | 6.4203e-05 | 115.3707
0.027181 | 42.4306 | 12.8086 | 124.3349 | 86.5525 | 131.4067 | 21.2153 | 0.020572 | 0 | 114.3587 | 0
0.027181 | 42.4306 | 12.9308 | 124.2127 | 86.5525 | 131.2845 | 21.2153 | 0.020752 | 0 | 113.3636 | 0
0.027181 | 42.4306 | 13.2365 | 123.907 | 86.5525 | 130.9788 | 21.2153 | 0.020933 | 0 | 112.3871 | 0
0.027181 | 42.4306 | 13.0531 | 124.0904 | 86.5525 | 131.1622 | 21.2153 | 0.020933 | 0 | 112.3871 | 0
0.027181 | 42.7048 | 13.1142 | 124.1207 | 87.5616 | 131.2382 | 21.3524 | 0.021204 | 6.4203e-05 | 112.2449
0.028387 | 42.704 | 13.0531 | 124.1816 | 83.8374 | 131.2989 | 21.352 | 0.021474 | 0 | 110.8274 | 0
0.028387 | 42.704 | 12.9919 | 124.2428 | 83.8374 | 131.3601 | 21.352 | 0.021564 | 0 | 110.3634 | 0
0.028387 | 43.2526 | 12.9919 | 124.4256 | 85.7697 | 131.6344 | 21.6263 | 0.021564 | 0 | 112.9071 | 0
0.028387 | 43.5268 | 12.9919 | 124.517 | 86.7359 | 131.7715 | 21.7634 | 0.021745 | 0 | 113.2321 | 0
0.028387 | 43.5268 | 13.0531 | 124.4558 | 86.7359 | 131.7103 | 21.7634 | 0.021745 | 0 | 113.2321 | 0
0.028387 | 43.5268 | 13.1753 | 124.3336 | 86.7359 | 131.5881 | 21.7634 | 0.022015 | 0 | 111.8396 | 0
0.028387 | 43.5268 | 13.1142 | 124.3947 | 86.7359 | 131.6492 | 21.7634 | 0.022015 | 0 | 111.8396 | 0
0.028387 | 43.5268 | 13.2365 | 124.2724 | 86.7359 | 131.5269 | 21.7634 | 0.022376 | 0 | 110.0358 | 0
0.029665 | 43.526 | 13.2365 | 124.2722 | 82.9979 | 131.5265 | 21.763 | 0.022376 | 0 | 110.032 | 0
0.029665 | 43.7753 | 13.2365 | 124.3553 | 83.8384 | 131.6512 | 21.8877 | 0.022376 | 0 | 111.1462 | 0
0.029665 | 43.7753 | 13.481 | 124.1108 | 83.8384 | 131.4067 | 21.8877 | 0.022557 | 0 | 110.2571 | 0
0.029665 | 43.7753 | 13.481 | 124.1108 | 83.8384 | 131.4067 | 21.8877 | 0.022557 | 0 | 110.2571 | 0
0.029665 | 44.0496 | 13.7254 | 123.9578 | 84.7629 | 131.2994 | 22.0248 | 0.022737 | 0 | 110.589 | 0
0.029665 | 44.0496 | 13.6031 | 124.0801 | 84.7629 | 131.4217 | 22.0248 | 0.022918 | -6.4203e-05 | 109.7176 | 0.0028015
0.029665 | 44.0496 | 13.7254 | 123.9578 | 84.7629 | 131.2994 | 22.0248 | 0.022918 | 0 | 109.7176 | 0
0.029665 | 44.0496 | 13.6031 | 124.0801 | 84.7629 | 131.4217 | 22.0248 | 0.023098 | 0 | 108.8604 | 0
0.030871 | 44.323 | 13.8477 | 123.9266 | 82.3361 | 131.3138 | 22.1615 | 0.023278 | 6.4203e-05 | 109.1918
0.030871 | 44.323 | 13.7254 | 124.0489 | 82.3361 | 131.4361 | 22.1615 | 0.023278 | 0 | 109.1918 | 0
0.030871 | 44.323 | 13.8477 | 123.9266 | 82.3361 | 131.3138 | 22.1615 | 0.023459 | 0 | 108.3513 | 0
0.030871 | 44.323 | 13.9088 | 123.8655 | 82.3361 | 131.2527 | 22.1615 | 0.023639 | 0 | 107.5249 | 0
0.030871 | 44.5973 | 13.9088 | 123.957 | 83.2245 | 131.3898 | 22.2986 | 0.02391 | 0 | 107.4544 | 0
0.030871 | 44.5973 | 14.031 | 123.8348 | 83.2245 | 131.2676 | 22.2986 | 0.024 | 0 | 107.0501 | 0
0.030871 | 44.8715 | 13.9699 | 123.9873 | 84.1129 | 131.4659 | 22.4358 | 0.024 | 0 | 108.1929 | 0
0.030871 | 44.8715 | 14.031 | 123.9262 | 84.1129 | 131.4048 | 22.4358 | 0.024181 | 0 | 107.3861 | 0
0.032078 | 44.8707 | 13.9088 | 124.0481 | 80.9468 | 131.5265 | 22.4353 | 0.024451 | 0 | 106.1937 | 0
0.032078 | 45.145 | 13.9699 | 124.0784 | 81.8018 | 131.6026 | 22.5725 | 0.024451 | 6.4203e-05 | 107.3153
0.032078 | 45.145 | 14.2144 | 123.8339 | 81.8018 | 131.3581 | 22.5725 | 0.024722 | 0 | 106.1406 | 0
0.032078 | 45.145 | 14.2755 | 123.7728 | 81.8018 | 131.297 | 22.5725 | 0.024722 | 0 | 106.1406 | 0
0.032078 | 45.145 | 14.4589 | 123.5894 | 81.8018 | 131.1136 | 22.5725 | 0.024903 | 0 | 105.371 | 0
0.032078 | 45.4192 | 14.2755 | 123.8642 | 82.6567 | 131.4341 | 22.7096 | 0.024993 | -6.4203e-05 | 106.0882 | 0.0025689
0.032078 | 45.4192 | 14.2755 | 123.8642 | 82.6567 | 131.4341 | 22.7096 | 0.025083 | -6.4203e-05 | 105.7063 | 0.0025596
0.032078 | 45.6935 | 14.6423 | 123.5889 | 83.5117 | 131.2044 | 22.8467 | 0.025263 | 0 | 106.0375 | 0
0.032078 | 45.4192 | 14.4589 | 123.6808 | 82.6567 | 131.2507 | 22.7096 | 0.025263 | 0 | 104.9519 | 0
0.032078 | 45.4192 | 14.7034 | 123.4363 | 82.6567 | 131.0062 | 22.7096 | 0.025444 | 0 | 104.207 | 0
0.033355 | 45.6926 | 14.5811 | 123.6498 | 80.3107 | 131.2652 | 22.8463 | 0.025444 | 0 | 105.2814 | 0
0.033355 | 45.6926 | 14.52 | 123.7109 | 80.3107 | 131.3263 | 22.8463 | 0.025805 | -6.4203e-05 | 103.809 | 0.002488
0.033355 | 45.6926 | 14.52 | 123.7109 | 80.3107 | 131.3263 | 22.8463 | 0.025895 | 0 | 103.4475 | 0
0.033355 | 45.6926 | 14.6423 | 123.5886 | 80.3107 | 131.204 | 22.8463 | 0.025895 | -6.4203e-05 | 103.4475 | 0.0024794
0.033355 | 45.9668 | 14.7034 | 123.6189 | 81.1329 | 131.28 | 22.9834 | 0.026166 | -6.4203e-05 | 103.4258 | 0.0024537
0.033355 | 45.9668 | 14.7034 | 123.6189 | 81.1329 | 131.28 | 22.9834 | 0.026346 | 0 | 102.717 | 0
0.033355 | 45.9668 | 14.8256 | 123.4967 | 81.1329 | 131.1578 | 22.9834 | 0.026346 | -6.4203e-05 | 102.717 | 0.0024369
0.035839 | 45.9651 | 14.7034 | 123.6183 | 75.505 | 131.2791 | 22.9825 | 0.026436 | -6.4203e-05 | 102.3601 | 0.0024286
0.035839 | 46.2393 | 14.7645 | 123.6486 | 76.2702 | 131.3552 | 23.1197 | 0.026707 | -6.4203e-05 | 102.3498 | 0.002404
0.035839 | 46.2393 | 14.8256 | 123.5875 | 76.2702 | 131.2941 | 23.1197 | 0.026707 | -6.4203e-05 | 102.3498 | 0.002404
0.035839 | 46.2393 | 15.0091 | 123.404 | 76.2702 | 131.1106 | 23.1197 | 0.026978 | 0 | 101.3227 | 0
0.035839 | 46.7878 | 15.0091 | 123.5868 | 77.8007 | 131.3848 | 23.3939 | 0.026978 | 0 | 103.3558 | 0
0.035839 | 46.7878 | 15.0702 | 123.5257 | 77.8007 | 131.3237 | 23.3939 | 0.026978 | 0 | 103.3558 | 0
0.035839 | 46.7878 | 15.0702 | 123.5257 | 77.8007 | 131.3237 | 23.3939 | 0.027248 | -6.4203e-05 | 102.3294 | 0.0023562
0.035839 | 46.7878 | 15.3147 | 123.2812 | 77.8007 | 131.0792 | 23.3939 | 0.027158 | -6.4203e-05 | 102.6696 | 0.0023641
0.037045 | 47.0612 | 15.1313 | 123.5558 | 76.0049 | 131.3993 | 23.5306 | 0.027429 | 0 | 102.6534 | 0
0.037045 | 47.0612 | 15.1313 | 123.5558 | 76.0049 | 131.3993 | 23.5306 | 0.027609 | -6.4203e-05 | 101.982 | 0.0023254
0.037045 | 47.0612 | 15.3758 | 123.3113 | 76.0049 | 131.1548 | 23.5306 | 0.027699 | 0 | 101.65 | 0
0.037045 | 47.0612 | 15.3147 | 123.3724 | 76.0049 | 131.2159 | 23.5306 | 0.02788 | 0 | 100.9916 | 0
0.037045 | 47.3355 | 15.3147 | 123.4638 | 76.7452 | 131.353 | 23.6677 | 0.02815 | 0 | 100.9955 | 0
0.037045 | 47.3355 | 15.498 | 123.2805 | 76.7452 | 131.1697 | 23.6677 | 0.028241 | 0 | 100.6726 | 0
0.037045 | 47.3355 | 15.437 | 123.3415 | 76.7452 | 131.2307 | 23.6677 | 0.02815 | 0 | 100.9955 | 0
0.038252 | 47.6088 | 15.437 | 123.4326 | 75.0394 | 131.3674 | 23.8044 | 0.028421 | 0 | 100.9958 | 0
0.038252 | 47.3346 | 15.498 | 123.2802 | 74.3224 | 131.1693 | 23.6673 | 0.028692 | 0 | 99.0865 | 0
0.038252 | 47.6088 | 15.6814 | 123.1882 | 75.0394 | 131.123 | 23.8044 | 0.028782 | 0 | 99.729 | 0
0.038252 | 47.6088 | 15.6203 | 123.2493 | 75.0394 | 131.1841 | 23.8044 | 0.028963 | 0 | 99.1072 | 0
0.038252 | 47.6088 | 15.498 | 123.3716 | 75.0394 | 131.3064 | 23.8044 | 0.029143 | 0 | 98.494 | 0
0.038252 | 47.6088 | 15.498 | 123.3716 | 75.0394 | 131.3064 | 23.8044 | 0.029143 | 0 | 98.494 | 0
0.038252 | 47.8831 | 15.6203 | 123.3407 | 75.7563 | 131.3212 | 23.9415 | 0.029413 | 6.4203e-05 | 98.5202
0.038252 | 47.8831 | 15.5591 | 123.4019 | 75.7563 | 131.3824 | 23.9415 | 0.029413 | 0 | 98.5202 | 0
0.038252 | 48.1573 | 15.6203 | 123.4321 | 76.4732 | 131.4584 | 24.0787 | 0.029684 | 0 | 98.5455 | 0
0.039529 | 48.1564 | 15.7426 | 123.3095 | 73.9996 | 131.3356 | 24.0782 | 0.029865 | -6.4203e-05 | 97.9474 | 0.0021498
0.039529 | 48.1564 | 15.8036 | 123.2485 | 73.9996 | 131.2746 | 24.0782 | 0.029865 | 0 | 97.9474 | 0
0.039529 | 48.1564 | 15.9259 | 123.1262 | 73.9996 | 131.1523 | 24.0782 | 0.030045 | 0 | 97.3587 | 0
0.039529 | 48.1564 | 15.9259 | 123.1262 | 73.9996 | 131.1523 | 24.0782 | 0.030226 | 0 | 96.7775 | 0
0.039529 | 48.4306 | 16.0482 | 123.0953 | 74.6933 | 131.1671 | 24.2153 | 0.030226 | 6.4203e-05 | 97.6848
0.039529 | 48.4306 | 15.8036 | 123.3399 | 74.6933 | 131.4117 | 24.2153 | 0.030586 | 0 | 96.5322 | 0
0.039529 | 48.4306 | 16.1093 | 123.0342 | 74.6933 | 131.106 | 24.2153 | 0.030586 | 0 | 96.5322 | 0
0.040736 | 48.704 | 15.987 | 123.2477 | 73.1522 | 131.365 | 24.352 | 0.030586 | 0 | 97.4259 | 0
0.040736 | 48.704 | 16.1704 | 123.0643 | 73.1522 | 131.1816 | 24.352 | 0.030767 | 6.4203e-05 | 96.8545
0.040736 | 48.704 | 16.1093 | 123.1254 | 73.1522 | 131.2427 | 24.352 | 0.030947 | 0 | 96.2902 | 0
0.040736 | 48.704 | 16.1704 | 123.0643 | 73.1522 | 131.1816 | 24.352 | 0.031128 | 0 | 95.7316 | 0
0.040736 | 48.704 | 16.2315 | 123.0032 | 73.1522 | 131.1205 | 24.352 | 0.031128 | 0 | 95.7316 | 0
0.040736 | 48.9782 | 16.4149 | 122.9112 | 73.8254 | 131.0742 | 24.4891 | 0.031308 | 0 | 96.0561 | 0
0.040736 | 48.9782 | 16.476 | 122.8501 | 73.8254 | 131.0131 | 24.4891 | 0.031489 | 0 | 95.5053 | 0
0.040736 | 48.9782 | 16.4149 | 122.9112 | 73.8254 | 131.0742 | 24.4891 | 0.031669 | 0 | 94.9611 | 0
0.042013 | 49.2515 | 16.476 | 122.9412 | 72.2312 | 131.1498 | 24.6258 | 0.031849 | 0 | 95.2816 | 0
0.042013 | 49.2515 | 16.5371 | 122.8801 | 72.2312 | 131.0887 | 24.6258 | 0.031669 | 0 | 95.8241 | 0
0.042013 | 49.2515 | 16.5371 | 122.8801 | 72.2312 | 131.0887 | 24.6258 | 0.03203 | 0 | 94.7444 | 0
0.042013 | 49.2515 | 16.4149 | 123.0023 | 72.2312 | 131.2109 | 24.6258 | 0.03203 | 0 | 94.7444 | 0
0.042013 | 49.5258 | 16.6594 | 122.8492 | 72.8839 | 131.1035 | 24.7629 | 0.03212 | -6.4203e-05 | 95.3322 | 0.0019988
0.042013 | 49.5258 | 16.4149 | 123.0937 | 72.8839 | 131.348 | 24.7629 | 0.03221 | -6.4203e-05 | 95.065 | 0.0019932
0.042013 | 49.5258 | 16.4149 | 123.0937 | 72.8839 | 131.348 | 24.7629 | 0.032391 | 0 | 94.5358 | 0
0.04322 | 49.5249 | 16.6594 | 122.8489 | 70.8474 | 131.103 | 24.7624 | 0.032571 | 0 | 94.0089 | 0
0.04322 | 49.5249 | 16.5983 | 122.91 | 70.8474 | 131.1641 | 24.7624 | 0.032662 | 0 | 93.7494 | 0
0.04322 | 50.0733 | 16.6594 | 123.0317 | 72.1164 | 131.3773 | 25.0367 | 0.032752 | 0 | 95.1656 | 0
0.04322 | 50.0733 | 16.5983 | 123.0928 | 72.1164 | 131.4384 | 25.0367 | 0.032932 | 0 | 94.6445 | 0
0.04322 | 50.0733 | 16.6594 | 123.0317 | 72.1164 | 131.3773 | 25.0367 | 0.033113 | 0 | 94.1284 | 0
0.04322 | 50.0733 | 16.6594 | 123.0317 | 72.1164 | 131.3773 | 25.0367 | 0.033293 | 0 | 93.6186 | 0
0.04322 | 50.0733 | 16.7205 | 122.9706 | 72.1164 | 131.3162 | 25.0367 | 0.033293 | 0 | 93.6186 | 0
0.04322 | 50.3475 | 16.7816 | 123.0009 | 72.7508 | 131.3922 | 25.1738 | 0.033474 | 0 | 93.9328 | 0
0.04322 | 50.3475 | 16.8427 | 122.9398 | 72.7508 | 131.3311 | 25.1738 | 0.033564 | 0 | 93.6804 | 0
0.044426 | 50.3466 | 16.9039 | 122.8783 | 70.7732 | 131.2694 | 25.1733 | 0.033744 | 0 | 93.1772 | 0
0.044426 | 50.3466 | 16.9039 | 122.8783 | 70.7732 | 131.2694 | 25.1733 | 0.033834 | 0 | 92.9285 | 0
0.044426 | 50.6209 | 17.0261 | 122.8475 | 71.3904 | 131.2843 | 25.3104 | 0.033834 | 0 | 93.739 | 0
0.044426 | 50.6209 | 16.9039 | 122.9697 | 71.3904 | 131.4065 | 25.3104 | 0.034105 | 0 | 92.9949 | 0
0.044426 | 50.6209 | 17.0261 | 122.8475 | 71.3904 | 131.2843 | 25.3104 | 0.034105 | 6.4203e-05 | 92.9949
0.044426 | 50.6209 | 17.1484 | 122.7252 | 71.3904 | 131.162 | 25.3104 | 0.034195 | 6.4203e-05 | 92.7494
0.044426 | 50.8951 | 17.1484 | 122.8166 | 72.0077 | 131.2991 | 25.4475 | 0.034376 | 6.4203e-05 | 93.0606
0.044426 | 50.8951 | 17.1484 | 122.8166 | 72.0077 | 131.2991 | 25.4475 | 0.034376 | 0 | 93.0606 | 0
0.045704 | 50.6199 | 17.0872 | 122.7861 | 69.3929 | 131.2228 | 25.31 | 0.034737 | 6.4203e-05 | 91.3015
0.045704 | 50.8941 | 17.2095 | 122.7552 | 69.9929 | 131.2376 | 25.4471 | 0.034737 | 6.4203e-05 | 92.091
0.045704 | 50.8941 | 17.0872 | 122.8775 | 69.9929 | 131.3599 | 25.4471 | 0.035007 | 0 | 91.3794 | 0
0.045704 | 50.8941 | 17.1484 | 122.8163 | 69.9929 | 131.2987 | 25.4471 | 0.035007 | 0 | 91.3794 | 0
0.045704 | 51.1684 | 17.0261 | 123.03 | 70.5929 | 131.5581 | 25.5842 | 0.035188 | 0 | 91.6901 | 0
0.045704 | 51.1684 | 17.2706 | 122.7855 | 70.5929 | 131.3136 | 25.5842 | 0.035368 | 0 | 91.222 | 0
0.045704 | 51.1684 | 17.454 | 122.6021 | 70.5929 | 131.1302 | 25.5842 | 0.035548 | 0 | 90.7593 | 0
0.045704 | 51.1684 | 17.3317 | 122.7244 | 70.5929 | 131.2525 | 25.5842 | 0.035548 | 0 | 90.7593 | 0
0.045704 | 51.1684 | 17.5763 | 122.4798 | 70.5929 | 131.0079 | 25.5842 | 0.035819 | 0 | 90.0733 | 0
0.045704 | 51.4426 | 17.5763 | 122.5712 | 71.1929 | 131.145 | 25.7213 | 0.03609 | 0 | 90.1571 | 0
0.04691 | 51.4417 | 17.5151 | 122.6321 | 69.36 | 131.2057 | 25.7208 | 0.03627 | 0 | 89.7064 | 0
0.04691 | 51.4417 | 17.5763 | 122.5709 | 69.36 | 131.1445 | 25.7208 | 0.03627 | 0 | 89.7064 | 0
0.04691 | 51.7159 | 17.6374 | 122.6012 | 69.9446 | 131.2205 | 25.8579 | 0.036451 | 0 | 90.0149 | 0
0.04691 | 51.4417 | 17.5763 | 122.5709 | 69.36 | 131.1445 | 25.7208 | 0.036541 | 0 | 89.042 | 0
0.04691 | 51.7159 | 17.6374 | 122.6012 | 69.9446 | 131.2205 | 25.8579 | 0.036812 | 0 | 89.1321 | 0
0.048187 | 51.7149 | 17.7596 | 122.4787 | 68.0884 | 131.0979 | 25.8575 | 0.036812 | 0 | 89.1295 | 0
0.048187 | 51.7149 | 17.8819 | 122.3564 | 68.0884 | 130.9756 | 25.8575 | 0.036812 | 0 | 89.1295 | 0
0.048187 | 51.7149 | 17.943 | 122.2953 | 68.0884 | 130.9145 | 25.8575 | 0.036992 | 0 | 88.695 | 0
0.048187 | 51.7149 | 18.0042 | 122.2341 | 68.0884 | 130.8533 | 25.8575 | 0.037263 | 0 | 88.0506 | 0
0.048187 | 51.9891 | 17.8208 | 122.5089 | 68.6574 | 131.1738 | 25.9946 | 0.037353 | 0 | 88.5719 | 0
0.048187 | 51.9891 | 17.8819 | 122.4478 | 68.6574 | 131.1127 | 25.9946 | 0.037263 | 0 | 88.7865 | 0
0.048187 | 51.9891 | 18.0042 | 122.3255 | 68.6574 | 130.9904 | 25.9946 | 0.037533 | 0 | 88.1463 | 0
0.048187 | 51.9891 | 17.943 | 122.3867 | 68.6574 | 131.0516 | 25.9946 | 0.037533 | 0 | 88.1463 | 0
0.048187 | 52.2633 | 18.0042 | 122.4169 | 69.2265 | 131.1275 | 26.1317 | 0.037804 | 0 | 88.2404 | 0
0.049394 | 52.2624 | 18.0042 | 122.4166 | 67.5337 | 131.127 | 26.1312 | 0.037804 | 6.4203e-05 | 88.238
0.049394 | 52.2624 | 18.1875 | 122.2333 | 67.5337 | 130.9437 | 26.1312 | 0.038075 | 0 | 87.6109 | 0
0.049394 | 52.2624 | 18.0042 | 122.4166 | 67.5337 | 131.127 | 26.1312 | 0.038075 | 0 | 87.6109 | 0
0.049394 | 52.2624 | 18.1264 | 122.2944 | 67.5337 | 131.0048 | 26.1312 | 0.038255 | 0 | 87.1973 | 0
0.049394 | 52.5366 | 18.1875 | 122.3247 | 68.0889 | 131.0808 | 26.2683 | 0.038436 | 0 | 87.5017 | 0
0.049394 | 52.5366 | 18.0652 | 122.447 | 68.0889 | 131.2031 | 26.2683 | 0.038436 | 0 | 87.5017 | 0
0.049394 | 52.5366 | 18.1875 | 122.3247 | 68.0889 | 131.0808 | 26.2683 | 0.038616 | -6.4203e-05 | 87.0928 | 0.0016626
0.0506 | 52.5357 | 18.1264 | 122.3855 | 66.4636 | 131.1415 | 26.2679 | 0.038616 | 0 | 87.0904 | 0
0.0506 | 52.5357 | 18.1875 | 122.3244 | 66.4636 | 131.0804 | 26.2679 | 0.038977 | 0 | 86.284 | 0
0.0506 | 52.8099 | 18.0042 | 122.5991 | 67.0055 | 131.4008 | 26.405 | 0.039067 | -6.4203e-05 | 86.7868 | 0.0016434
0.0506 | 52.5357 | 18.2487 | 122.2632 | 66.4636 | 131.0192 | 26.2679 | 0.039248 | 0 | 85.6888 | 0
0.0506 | 52.8099 | 18.3098 | 122.2935 | 67.0055 | 131.0952 | 26.405 | 0.039248 | 0 | 86.3875 | 0
0.0506 | 52.8099 | 18.432 | 122.1713 | 67.0055 | 130.973 | 26.405 | 0.039428 | 0 | 85.9924 | 0
0.0506 | 52.8099 | 18.432 | 122.1713 | 67.0055 | 130.973 | 26.405 | 0.039518 | 0 | 85.7959 | 0
0.0506 | 52.8099 | 18.432 | 122.1713 | 67.0055 | 130.973 | 26.405 | 0.039608 | 0 | 85.6006 | 0
0.0506 | 53.3583 | 18.4931 | 122.293 | 68.0893 | 131.1861 | 26.6792 | 0.039789 | 0 | 86.5904 | 0
0.0506 | 53.3583 | 18.6765 | 122.1096 | 68.0893 | 131.0027 | 26.6792 | 0.039789 | -6.4203e-05 | 86.5904 | 0.0016136
0.051878 | 53.3573 | 18.6765 | 122.1093 | 66.4108 | 131.0022 | 26.6787 | 0.04006 | 0 | 86.003 | 0
0.051878 | 53.3573 | 18.5543 | 122.2315 | 66.4108 | 131.1244 | 26.6787 | 0.04006 | 0 | 86.003 | 0
0.051878 | 53.6315 | 18.6765 | 122.2007 | 66.9394 | 131.1393 | 26.8158 | 0.04024 | 0 | 86.2985 | 0
0.051878 | 53.6315 | 18.5543 | 122.3229 | 66.9394 | 131.2615 | 26.8158 | 0.040511 | 0 | 85.7221 | 0
0.051878 | 53.6315 | 18.7376 | 122.1396 | 66.9394 | 131.0782 | 26.8158 | 0.040511 | -6.4203e-05 | 85.7221 | 0.0015848
0.051878 | 53.6315 | 18.4931 | 122.3841 | 66.9394 | 131.3227 | 26.8158 | 0.040601 | -6.4203e-05 | 85.5317 | 0.0015813
0.051878 | 53.6315 | 18.7376 | 122.1396 | 66.9394 | 131.0782 | 26.8158 | 0.040601 | -6.4203e-05 | 85.5317 | 0.0015813
0.053084 | 53.6306 | 18.7987 | 122.0782 | 65.4162 | 131.0166 | 26.8153 | 0.040781 | -6.4203e-05 | 85.1512 | 0.0015743
0.053084 | 53.6306 | 18.6765 | 122.2004 | 65.4162 | 131.1388 | 26.8153 | 0.040962 | 0 | 84.7758 | 0
0.053084 | 53.9048 | 18.7987 | 122.1696 | 65.9328 | 131.1537 | 26.9524 | 0.041052 | -6.4203e-05 | 85.2576 | 0.0015639
0.053084 | 53.9048 | 19.1044 | 121.8639 | 65.9328 | 130.848 | 26.9524 | 0.041233 | -6.4203e-05 | 84.8842 | 0.0015571
0.053084 | 53.9048 | 19.1044 | 121.8639 | 65.9328 | 130.848 | 26.9524 | 0.041323 | 0 | 84.6987 | 0
0.053084 | 53.9048 | 19.0432 | 121.9251 | 65.9328 | 130.9092 | 26.9524 | 0.041413 | 0 | 84.5146 | 0
0.053084 | 54.179 | 19.2877 | 121.772 | 66.4493 | 130.8018 | 27.0895 | 0.041774 | 0 | 84.4411 | 0
0.054362 | 54.178 | 19.1655 | 121.8938 | 64.886 | 130.9235 | 27.089 | 0.041954 | 0 | 84.0753 | 0
0.054362 | 54.4522 | 19.1655 | 121.9852 | 65.3904 | 131.0606 | 27.2261 | 0.041954 | 0 | 84.7289 | 0
0.054362 | 54.178 | 19.2877 | 121.7716 | 64.886 | 130.8013 | 27.089 | 0.042135 | -6.4203e-05 | 83.7155 | 0.0015238
0.054362 | 54.4522 | 19.2266 | 121.9241 | 65.3904 | 130.9995 | 27.2261 | 0.042405 | -6.4203e-05 | 83.8274 | 0.001514
0.054362 | 54.4522 | 19.4711 | 121.6796 | 65.3904 | 130.755 | 27.2261 | 0.042496 | 0 | 83.6495 | 0
0.054362 | 54.4522 | 19.41 | 121.7407 | 65.3904 | 130.8161 | 27.2261 | 0.042496 | 0 | 83.6495 | 0
0.054362 | 54.4522 | 19.41 | 121.7407 | 65.3904 | 130.8161 | 27.2261 | 0.042676 | 0 | 83.2961 | 0
0.054362 | 54.4522 | 19.2877 | 121.863 | 65.3904 | 130.9384 | 27.2261 | 0.042766 | 0 | 83.1202 | 0
0.054362 | 54.4522 | 19.2877 | 121.863 | 65.3904 | 130.9384 | 27.2261 | 0.042766 | 0 | 83.1202 | 0
0.055568 | 54.7254 | 19.3488 | 121.893 | 64.4624 | 131.0139 | 27.3627 | 0.043217 | 0 | 82.8845 | 0
0.055568 | 54.7254 | 19.3488 | 121.893 | 64.4624 | 131.0139 | 27.3627 | 0.043217 | 0 | 82.8845 | 0
0.055568 | 54.7254 | 19.4711 | 121.7707 | 64.4624 | 130.8916 | 27.3627 | 0.043398 | 0 | 82.5401 | 0
0.055568 | 54.9996 | 19.3488 | 121.9844 | 64.9558 | 131.151 | 27.4998 | 0.043398 | 0 | 83.1719 | 0
0.055568 | 54.9996 | 19.3488 | 121.9844 | 64.9558 | 131.151 | 27.4998 | 0.043488 | 0 | 82.9992 | 0
0.055568 | 54.9996 | 19.3488 | 121.9844 | 64.9558 | 131.151 | 27.4998 | 0.043759 | 0 | 82.4857 | 0
0.055568 | 54.9996 | 19.41 | 121.9232 | 64.9558 | 131.0898 | 27.4998 | 0.043578 | 0 | 82.8275 | 0
0.056775 | 54.9987 | 19.4711 | 121.8618 | 63.5739 | 131.0282 | 27.4993 | 0.043939 | 0 | 82.145 | 0
0.056775 | 54.9987 | 19.4711 | 121.8618 | 63.5739 | 131.0282 | 27.4993 | 0.043939 | 0 | 82.145 | 0
0.056775 | 54.9987 | 19.5933 | 121.7396 | 63.5739 | 130.906 | 27.4993 | 0.04421 | 0 | 81.6422 | 0
0.056775 | 54.9987 | 19.5322 | 121.8007 | 63.5739 | 130.9671 | 27.4993 | 0.04439 | -6.4203e-05 | 81.3101 | 0.0014463
0.056775 | 54.9987 | 19.5933 | 121.7396 | 63.5739 | 130.906 | 27.4993 | 0.04439 | -6.4203e-05 | 81.3101 | 0.0014463
0.056775 | 55.2729 | 19.7156 | 121.7087 | 64.0568 | 130.9208 | 27.6364 | 0.04448 | 0 | 81.7617 | 0
0.056775 | 55.2729 | 19.5933 | 121.831 | 64.0568 | 131.0431 | 27.6364 | 0.044661 | 0 | 81.4311 | 0
0.056775 | 55.2729 | 19.6545 | 121.7698 | 64.0568 | 130.9819 | 27.6364 | 0.044661 | -6.4203e-05 | 81.4311 | 0.0014376
0.056775 | 55.2729 | 19.7767 | 121.6476 | 64.0568 | 130.8597 | 27.6364 | 0.044841 | -6.4203e-05 | 81.1037 | 0.0014318
0.058052 | 55.2719 | 19.8378 | 121.5862 | 62.6455 | 130.7981 | 27.6359 | 0.045022 | 0 | 80.7764 | 0
0.058052 | 55.546 | 19.8989 | 121.6164 | 63.1178 | 130.8741 | 27.773 | 0.045022 | 0 | 81.3854 | 0
0.058052 | 55.546 | 19.7767 | 121.7386 | 63.1178 | 130.9963 | 27.773 | 0.045383 | 0 | 80.7382 | 0
0.058052 | 55.546 | 19.8378 | 121.6775 | 63.1178 | 130.9352 | 27.773 | 0.045383 | -6.4203e-05 | 80.7382 | 0.0014147
0.058052 | 55.7953 | 19.8989 | 121.6995 | 63.5472 | 130.9987 | 27.8976 | 0.045563 | 0 | 80.9657 | 0
0.058052 | 55.7953 | 19.8378 | 121.7606 | 63.5472 | 131.0598 | 27.8976 | 0.045834 | 6.4203e-05 | 80.4872
0.058052 | 55.7953 | 19.8989 | 121.6995 | 63.5472 | 130.9987 | 27.8976 | 0.045653 | 0 | 80.8056 | 0
0.059259 | 55.7943 | 20.0212 | 121.5769 | 62.2518 | 130.876 | 27.8972 | 0.045743 | 0 | 80.6442 | 0
0.059259 | 55.7943 | 19.9601 | 121.638 | 62.2518 | 130.9371 | 27.8972 | 0.045924 | 0 | 80.3271 | 0
0.059259 | 55.7943 | 20.0212 | 121.5769 | 62.2518 | 130.876 | 27.8972 | 0.046104 | 0 | 80.013 | 0
0.059259 | 55.7943 | 20.0212 | 121.5769 | 62.2518 | 130.876 | 27.8972 | 0.046375 | 0 | 79.5456 | 0
0.059259 | 56.0685 | 20.1435 | 121.546 | 62.7145 | 130.8908 | 28.0343 | 0.046195 | 0 | 80.4501 | 0
0.059259 | 56.0685 | 19.9601 | 121.7294 | 62.7145 | 131.0742 | 28.0343 | 0.046465 | 0 | 79.9814 | 0
0.059259 | 55.7943 | 20.2047 | 121.3934 | 62.2518 | 130.6925 | 27.8972 | 0.046646 | 0 | 79.0844 | 0
0.059259 | 56.0685 | 20.0824 | 121.6071 | 62.7145 | 130.9519 | 28.0343 | 0.046826 | -6.4203e-05 | 79.3649 | 0.0013711
0.060536 | 56.0675 | 20.2047 | 121.4845 | 61.3894 | 130.829 | 28.0337 | 0.046826 | 0 | 79.3628 | 0
0.060536 | 56.6159 | 20.0824 | 121.7896 | 62.2952 | 131.2255 | 28.3079 | 0.047007 | 0 | 80.2247 | 0
0.060536 | 56.6159 | 20.1435 | 121.7285 | 62.2952 | 131.1644 | 28.3079 | 0.047007 | 0 | 80.2247 | 0
0.060536 | 56.6159 | 20.0824 | 121.7896 | 62.2952 | 131.2255 | 28.3079 | 0.047368 | -6.4203e-05 | 79.6134 | 0.0013554
0.060536 | 56.6159 | 20.2047 | 121.6673 | 62.2952 | 131.1032 | 28.3079 | 0.047548 | -6.4203e-05 | 79.3115 | 0.0013503
0.060536 | 56.6159 | 20.2047 | 121.6673 | 62.2952 | 131.1032 | 28.3079 | 0.047638 | 0 | 79.1612 | 0
0.060536 | 56.6159 | 20.388 | 121.484 | 62.2952 | 130.9199 | 28.3079 | 0.047728 | 0 | 79.0117 | 0
0.060536 | 56.6159 | 20.3268 | 121.5452 | 62.2952 | 130.9811 | 28.3079 | 0.047728 | 6.4203e-05 | 79.0117
0.061742 | 56.8891 | 20.3268 | 121.6362 | 61.5204 | 131.1177 | 28.4445 | 0.048089 | 0 | 78.9868 | 0
0.061742 | 56.8891 | 20.3268 | 121.6362 | 61.5204 | 131.1177 | 28.4445 | 0.048089 | 0 | 78.9868 | 0
0.061742 | 56.8891 | 20.388 | 121.575 | 61.5204 | 131.0565 | 28.4445 | 0.04818 | -6.4203e-05 | 78.8388 | 0.0013326
0.061742 | 56.8891 | 20.5714 | 121.3916 | 61.5204 | 130.8731 | 28.4445 | 0.04836 | -6.4203e-05 | 78.5444 | 0.0013276
0.061742 | 56.8891 | 20.388 | 121.575 | 61.5204 | 131.0565 | 28.4445 | 0.04845 | 0 | 78.3982 | 0
0.061742 | 56.8891 | 20.5714 | 121.3916 | 61.5204 | 130.8731 | 28.4445 | 0.04845 | 0 | 78.3982 | 0
0.061742 | 56.8891 | 20.5103 | 121.4527 | 61.5204 | 130.9342 | 28.4445 | 0.048901 | 0 | 77.6751 | 0
0.061742 | 57.1632 | 20.5714 | 121.483 | 61.9645 | 131.0102 | 28.5816 | 0.048901 | 0 | 78.2358 | 0
0.061742 | 57.1632 | 20.6936 | 121.3608 | 61.9645 | 130.888 | 28.5816 | 0.048901 | 0 | 78.2358 | 0
0.061742 | 57.1632 | 20.7547 | 121.2997 | 61.9645 | 130.8269 | 28.5816 | 0.049082 | 0 | 77.9484 | 0
0.062949 | 57.1622 | 20.7547 | 121.2994 | 60.7753 | 130.8264 | 28.5811 | 0.049172 | 6.4203e-05 | 77.8033
0.062949 | 57.1622 | 20.7547 | 121.2994 | 60.7753 | 130.8264 | 28.5811 | 0.049352 | 0 | 77.519 | 0
0.062949 | 57.1622 | 20.8159 | 121.2382 | 60.7753 | 130.7652 | 28.5811 | 0.049352 | 0 | 77.519 | 0
0.062949 | 57.4364 | 20.877 | 121.2685 | 61.2109 | 130.8412 | 28.7182 | 0.049623 | 0 | 77.6486 | 0
0.062949 | 57.4364 | 20.877 | 121.2685 | 61.2109 | 130.8412 | 28.7182 | 0.049713 | 0 | 77.5075 | 0
0.062949 | 57.4364 | 20.877 | 121.2685 | 61.2109 | 130.8412 | 28.7182 | 0.049894 | 0 | 77.2274 | 0
0.062949 | 57.4364 | 20.9381 | 121.2074 | 61.2109 | 130.7801 | 28.7182 | 0.050074 | 0 | 76.9489 | 0
0.062949 | 57.4364 | 20.877 | 121.2685 | 61.2109 | 130.8412 | 28.7182 | 0.050074 | 0 | 76.9489 | 0
0.064226 | 57.7095 | 20.9992 | 121.2373 | 60.4187 | 130.8556 | 28.8548 | 0.050164 | 0 | 77.3551 | 0
0.064226 | 57.7095 | 20.9381 | 121.2984 | 60.4187 | 130.9167 | 28.8548 | 0.050164 | 0 | 77.3551 | 0
0.064226 | 57.7095 | 21.0604 | 121.1761 | 60.4187 | 130.7944 | 28.8548 | 0.050616 | 0 | 76.6656 | 0
0.064226 | 57.7095 | 21.0604 | 121.1761 | 60.4187 | 130.7944 | 28.8548 | 0.050616 | 0 | 76.6656 | 0
0.064226 | 57.7095 | 20.9992 | 121.2373 | 60.4187 | 130.8556 | 28.8548 | 0.050706 | 0 | 76.5292 | 0
0.064226 | 57.9837 | 21.0604 | 121.2675 | 60.8456 | 130.9315 | 28.9919 | 0.051067 | -6.4203e-05 | 76.5253 | 0.0012572
0.06671 | 57.9817 | 21.1826 | 121.1446 | 58.577 | 130.8082 | 28.9908 | 0.051067 | 0 | 76.5213 | 0
0.06671 | 57.9817 | 21.1215 | 121.2057 | 58.577 | 130.8693 | 28.9908 | 0.051157 | 0 | 76.3862 | 0
0.06671 | 57.9817 | 21.366 | 120.9612 | 58.577 | 130.6248 | 28.9908 | 0.051337 | 0 | 76.1179 | 0
0.06671 | 57.9817 | 21.1215 | 121.2057 | 58.577 | 130.8693 | 28.9908 | 0.051518 | 0 | 75.8511 | 0
0.06671 | 58.2558 | 21.2437 | 121.1749 | 58.988 | 130.8842 | 29.1279 | 0.051608 | 0 | 76.2499 | 0
0.06671 | 58.2558 | 21.4271 | 120.9915 | 58.988 | 130.7008 | 29.1279 | 0.051698 | 0 | 76.1167 | 0
0.06671 | 58.2558 | 21.1826 | 121.236 | 58.988 | 130.9453 | 29.1279 | 0.051879 | 0 | 75.8521 | 0
0.06671 | 58.2558 | 21.0604 | 121.3582 | 58.988 | 131.0675 | 29.1279 | 0.051969 | -6.4203e-05 | 75.7206 | 0.0012354
0.06671 | 58.2558 | 21.1826 | 121.236 | 58.988 | 130.9453 | 29.1279 | 0.052149 | -6.4203e-05 | 75.4584 | 0.0012311
0.067917 | 58.2548 | 21.4271 | 120.9912 | 57.9387 | 130.7003 | 29.1274 | 0.052149 | -6.4203e-05 | 75.4564 | 0.0012311
0.067917 | 58.2548 | 21.6105 | 120.8078 | 57.9387 | 130.5169 | 29.1274 | 0.05251 | 0 | 74.9378 | 0
0.067917 | 58.529 | 21.4882 | 121.0215 | 58.3423 | 130.7763 | 29.2645 | 0.05251 | 0 | 75.46 | 0
0.067917 | 58.529 | 21.6105 | 120.8992 | 58.3423 | 130.654 | 29.2645 | 0.052691 | -6.4203e-05 | 75.2015 | 0.0012185
0.067917 | 58.529 | 21.4271 | 121.0826 | 58.3423 | 130.8374 | 29.2645 | 0.052691 | -6.4203e-05 | 75.2015 | 0.0012185
0.067917 | 58.8032 | 21.6105 | 120.9906 | 58.746 | 130.7911 | 29.4016 | 0.053052 | 0 | 75.2067 | 0
0.069123 | 58.528 | 21.5493 | 120.96 | 57.3226 | 130.7147 | 29.264 | 0.053052 | 0 | 74.6881 | 0
0.069123 | 58.8022 | 21.4882 | 121.1125 | 57.7192 | 130.9129 | 29.4011 | 0.053142 | -6.4203e-05 | 75.0771 | 0.0012081
0.069123 | 58.8022 | 21.4882 | 121.1125 | 57.7192 | 130.9129 | 29.4011 | 0.053322 | 0 | 74.8232 | 0
0.069123 | 58.8022 | 21.6716 | 120.9291 | 57.7192 | 130.7295 | 29.4011 | 0.053593 | 0 | 74.4452 | 0
0.069123 | 58.8022 | 21.7327 | 120.868 | 57.7192 | 130.6684 | 29.4011 | 0.053593 | -6.4203e-05 | 74.4452 | 0.001198
0.069123 | 58.8022 | 21.9772 | 120.6235 | 57.7192 | 130.4239 | 29.4011 | 0.053773 | 0 | 74.1956 | 0
0.069123 | 59.0763 | 22.0994 | 120.5927 | 58.1158 | 130.4388 | 29.5382 | 0.053863 | 0 | 74.5802 | 0
0.069123 | 59.0763 | 21.7327 | 120.9594 | 58.1158 | 130.8055 | 29.5382 | 0.053954 | 0 | 74.4556 | 0
0.070401 | 59.0753 | 21.7938 | 120.898 | 57.0598 | 130.7438 | 29.5376 | 0.054134 | 0 | 74.2052 | 0
0.070401 | 59.0753 | 22.0383 | 120.6535 | 57.0598 | 130.4993 | 29.5376 | 0.054315 | -6.4203e-05 | 73.9589 | 0.0011821
0.070401 | 59.0753 | 22.0383 | 120.6535 | 57.0598 | 130.4993 | 29.5376 | 0.054495 | 0 | 73.7138 | 0
0.070401 | 59.0753 | 21.9772 | 120.7146 | 57.0598 | 130.5604 | 29.5376 | 0.054495 | 0 | 73.7138 | 0
0.070401 | 59.3494 | 21.6716 | 121.1115 | 57.4492 | 131.0031 | 29.6747 | 0.054676 | -6.4203e-05 | 73.9719 | 0.0011743
0.070401 | 59.3494 | 21.9772 | 120.8059 | 57.4492 | 130.6975 | 29.6747 | 0.054676 | 0 | 73.9719 | 0
0.070401 | 59.3494 | 21.9772 | 120.8059 | 57.4492 | 130.6975 | 29.6747 | 0.054856 | 0 | 73.7288 | 0
0.071607 | 59.3484 | 22.0994 | 120.6834 | 56.4799 | 130.5748 | 29.6742 | 0.054856 | 0 | 73.727 | 0
0.071607 | 59.3484 | 22.1605 | 120.6223 | 56.4799 | 130.5137 | 29.6742 | 0.055307 | -6.4203e-05 | 73.1255 | 0.0011608
0.071607 | 59.3484 | 22.0994 | 120.6834 | 56.4799 | 130.5748 | 29.6742 | 0.055487 | 0 | 72.888 | 0
0.071607 | 59.8967 | 22.1605 | 120.8051 | 57.2456 | 130.7879 | 29.9484 | 0.055578 | 0 | 73.7562 | 0
0.071607 | 59.8967 | 21.9772 | 120.9884 | 57.2456 | 130.9712 | 29.9484 | 0.055578 | 0 | 73.7562 | 0
0.071607 | 59.8967 | 22.2217 | 120.7439 | 57.2456 | 130.7267 | 29.9484 | 0.055668 | 0 | 73.6367 | 0
0.071607 | 59.8967 | 22.1605 | 120.8051 | 57.2456 | 130.7879 | 29.9484 | 0.056029 | 0 | 73.1624 | 0
0.071607 | 60.1708 | 22.2828 | 120.7741 | 57.6284 | 130.8026 | 30.0854 | 0.056119 | -6.4203e-05 | 73.5332 | 0.0011441
0.072884 | 60.1698 | 22.2217 | 120.8349 | 56.6169 | 130.8632 | 30.0849 | 0.056209 | -6.4203e-05 | 73.4134 | 0.0011422
0.072884 | 60.1698 | 22.0994 | 120.9572 | 56.6169 | 130.9855 | 30.0849 | 0.056299 | -6.4203e-05 | 73.2955 | 0.0011404
0.072884 | 60.1698 | 22.3439 | 120.7127 | 56.6169 | 130.741 | 30.0849 | 0.05639 | 0 | 73.1783 | 0
0.072884 | 60.1698 | 22.405 | 120.6516 | 56.6169 | 130.6799 | 30.0849 | 0.05657 | 0 | 72.9447 | 0
0.072884 | 60.1698 | 22.405 | 120.6516 | 56.6169 | 130.6799 | 30.0849 | 0.05675 | -6.4203e-05 | 72.7129 | 0.0011313
0.072884 | 60.1698 | 22.2828 | 120.7738 | 56.6169 | 130.8021 | 30.0849 | 0.056931 | -6.4203e-05 | 72.4826 | 0.0011277
0.072884 | 60.4439 | 22.2217 | 120.9263 | 56.9931 | 131.0003 | 30.222 | 0.057021 | -6.4203e-05 | 72.8486 | 0.001126
0.072884 | 60.4439 | 22.5273 | 120.6207 | 56.9931 | 130.6947 | 30.222 | 0.057292 | 0 | 72.5044 | 0
0.074091 | 60.4429 | 22.5273 | 120.6203 | 56.0636 | 130.6941 | 30.2214 | 0.057292 | 0 | 72.5026 | 0
0.074091 | 60.4429 | 22.5273 | 120.6203 | 56.0636 | 130.6941 | 30.2214 | 0.057292 | 0 | 72.5026 | 0
0.074091 | 60.4429 | 22.6496 | 120.498 | 56.0636 | 130.5718 | 30.2214 | 0.057562 | -6.4203e-05 | 72.1617 | 0.0011154
0.074091 | 60.4429 | 22.7108 | 120.4368 | 56.0636 | 130.5106 | 30.2214 | 0.057653 | -6.4203e-05 | 72.0489 | 0.0011136
0.074091 | 60.4429 | 22.8329 | 120.3147 | 56.0636 | 130.3885 | 30.2214 | 0.057653 | -6.4203e-05 | 72.0489 | 0.0011136
0.074091 | 60.717 | 22.7719 | 120.4671 | 56.4336 | 130.5866 | 30.3585 | 0.058014 | 0 | 72.0729 | 0
0.074091 | 60.717 | 22.7719 | 120.4671 | 56.4336 | 130.5866 | 30.3585 | 0.058194 | 0 | 71.8496 | 0
0.074091 | 60.717 | 22.8329 | 120.4061 | 56.4336 | 130.5256 | 30.3585 | 0.058465 | 0 | 71.517 | 0
0.075297 | 60.716 | 22.8329 | 120.4058 | 55.5281 | 130.5251 | 30.358 | 0.058465 | -6.4203e-05 | 71.5153 | 0.0010982
0.075297 | 60.716 | 22.8329 | 120.4058 | 55.5281 | 130.5251 | 30.358 | 0.058465 | 0 | 71.5153 | 0
0.075297 | 60.716 | 22.5885 | 120.6502 | 55.5281 | 130.7695 | 30.358 | 0.058735 | 0 | 71.1856 | 0
0.075297 | 60.9902 | 22.9552 | 120.3749 | 55.8921 | 130.5399 | 30.4951 | 0.058916 | 0 | 71.4331 | 0
0.075297 | 60.9902 | 22.8941 | 120.436 | 55.8921 | 130.601 | 30.4951 | 0.059006 | -6.4203e-05 | 71.3238 | 0.0010881
0.075297 | 60.9902 | 23.0775 | 120.2526 | 55.8921 | 130.4176 | 30.4951 | 0.059096 | -6.4203e-05 | 71.215 | 0.0010864
0.075297 | 60.9902 | 23.0164 | 120.3137 | 55.8921 | 130.4787 | 30.4951 | 0.059277 | 0 | 70.998 | 0
0.076575 | 60.9891 | 23.0775 | 120.2522 | 54.9583 | 130.417 | 30.4945 | 0.059457 | 0 | 70.7809 | 0
0.075297 | 61.2643 | 23.1997 | 120.2217 | 56.2562 | 130.4324 | 30.6321 | 0.059547 | 0 | 71.1357 | 0
0.076575 | 61.2632 | 23.1386 | 120.2825 | 55.3163 | 130.493 | 30.6316 | 0.059637 | 0 | 71.0264 | 0
0.076575 | 61.2632 | 23.1386 | 120.2825 | 55.3163 | 130.493 | 30.6316 | 0.059818 | 0 | 70.812 | 0
0.076575 | 61.2632 | 23.1386 | 120.2825 | 55.3163 | 130.493 | 30.6316 | 0.059998 | 0 | 70.5991 | 0
0.076575 | 61.2632 | 23.0164 | 120.4047 | 55.3163 | 130.6152 | 30.6316 | 0.060179 | 0 | 70.3873 | 0
0.076575 | 61.2632 | 23.1997 | 120.2214 | 55.3163 | 130.4319 | 30.6316 | 0.060179 | 0 | 70.3873 | 0
0.076575 | 61.2632 | 23.1997 | 120.2214 | 55.3163 | 130.4319 | 30.6316 | 0.06045 | 0 | 70.0722 | 0
0.076575 | 61.2632 | 23.1386 | 120.2825 | 55.3163 | 130.493 | 30.6316 | 0.06054 | 0 | 69.9679 | 0
0.077781 | 61.2622 | 23.3831 | 120.0376 | 54.457 | 130.248 | 30.6311 | 0.06054 | 6.4203e-05 | 69.9662
0.077781 | 61.5363 | 23.1997 | 120.3124 | 54.8094 | 130.5685 | 30.7682 | 0.06054 | 0 | 70.419 | 0
0.077781 | 61.5363 | 23.2608 | 120.2513 | 54.8094 | 130.5074 | 30.7682 | 0.060901 | 0 | 70.0017 | 0
0.077781 | 61.5363 | 23.322 | 120.1901 | 54.8094 | 130.4462 | 30.7682 | 0.060991 | 0 | 69.898 | 0
0.077781 | 61.5363 | 23.5053 | 120.0068 | 54.8094 | 130.2629 | 30.7682 | 0.061081 | -6.4203e-05 | 69.7949 | 0.0010511
0.077781 | 61.5363 | 23.322 | 120.1901 | 54.8094 | 130.4462 | 30.7682 | 0.061081 | 0 | 69.7949 | 0
0.077781 | 61.5363 | 23.322 | 120.1901 | 54.8094 | 130.4462 | 30.7682 | 0.061261 | 0 | 69.5894 | 0
0.077781 | 61.8104 | 23.5665 | 120.037 | 55.1619 | 130.3387 | 30.9052 | 0.061442 | 0 | 69.8311 | 0
0.079059 | 61.8093 | 23.6887 | 119.9144 | 54.2692 | 130.216 | 30.9047 | 0.061532 | 0 | 69.727 | 0
0.079059 | 61.8093 | 23.5053 | 120.0978 | 54.2692 | 130.3994 | 30.9047 | 0.061622 | 6.4203e-05 | 69.6248
0.079059 | 61.8093 | 23.5665 | 120.0366 | 54.2692 | 130.3382 | 30.9047 | 0.061803 | 0 | 69.4217 | 0
0.079059 | 61.8093 | 23.8109 | 119.7922 | 54.2692 | 130.0938 | 30.9047 | 0.062254 | -6.4203e-05 | 68.9187 | 0.0010313
0.079059 | 61.8093 | 23.6887 | 119.9144 | 54.2692 | 130.216 | 30.9047 | 0.062434 | 0 | 68.7194 | 0
0.079059 | 61.8093 | 23.6887 | 119.9144 | 54.2692 | 130.216 | 30.9047 | 0.062615 | 0 | 68.5215 | 0
0.079059 | 61.8093 | 23.6887 | 119.9144 | 54.2692 | 130.216 | 30.9047 | 0.062615 | 0 | 68.5215 | 0
0.080265 | 62.0824 | 23.5665 | 120.1276 | 53.7937 | 130.4747 | 31.0412 | 0.062795 | 0 | 68.7594 | 0
0.080265 | 62.0824 | 23.7498 | 119.9443 | 53.7937 | 130.2914 | 31.0412 | 0.062975 | 0 | 68.5626 | 0
0.080265 | 62.0824 | 23.9332 | 119.7609 | 53.7937 | 130.108 | 31.0412 | 0.062795 | 0 | 68.7594 | 0
0.080265 | 62.0824 | 23.8109 | 119.8832 | 53.7937 | 130.2303 | 31.0412 | 0.063156 | 0 | 68.3665 | 0
0.080265 | 62.0824 | 23.9332 | 119.7609 | 53.7937 | 130.108 | 31.0412 | 0.063246 | 0 | 68.2691 | 0
0.080265 | 62.0824 | 23.8109 | 119.8832 | 53.7937 | 130.2303 | 31.0412 | 0.063336 | -6.4203e-05 | 68.1718 | 0.0010137
0.080265 | 62.0824 | 23.8721 | 119.822 | 53.7937 | 130.1691 | 31.0412 | 0.063697 | 0 | 67.7855 | 0
0.080265 | 62.3566 | 23.9332 | 119.8523 | 54.1352 | 130.2451 | 31.1783 | 0.063697 | 0 | 68.2159 | 0
0.081472 | 62.3555 | 23.9943 | 119.7909 | 53.3323 | 130.1835 | 31.1778 | 0.063697 | 0 | 68.2142 | 0
0.081472 | 62.3555 | 23.8109 | 119.9743 | 53.3323 | 130.3669 | 31.1778 | 0.063878 | 0 | 68.0217 | 0
0.081472 | 62.3555 | 23.9332 | 119.852 | 53.3323 | 130.2446 | 31.1778 | 0.064148 | 0 | 67.7346 | 0
0.081472 | 62.3555 | 23.8721 | 119.9131 | 53.3323 | 130.3057 | 31.1778 | 0.064239 | -6.4203e-05 | 67.6394 | 0.00099945
0.081472 | 62.3555 | 24.1165 | 119.6687 | 53.3323 | 130.0613 | 31.1778 | 0.064419 | 0 | 67.4501 | 0
0.081472 | 62.6296 | 23.9943 | 119.8822 | 53.6687 | 130.3205 | 31.3148 | 0.064419 | -6.4203e-05 | 67.8756 | 0.00099665
0.081472 | 62.6296 | 24.0554 | 119.8211 | 53.6687 | 130.2594 | 31.3148 | 0.064419 | -6.4203e-05 | 67.8756 | 0.00099665
0.081472 | 62.6296 | 24.1777 | 119.6988 | 53.6687 | 130.1371 | 31.3148 | 0.064509 | 0 | 67.7807 | 0
0.081472 | 62.6296 | 24.0554 | 119.8211 | 53.6687 | 130.2594 | 31.3148 | 0.06469 | 0 | 67.5915 | 0
0.082749 | 62.6285 | 24.0554 | 119.8208 | 52.8389 | 130.2589 | 31.3143 | 0.06478 | -6.4203e-05 | 67.4956 | 0.00099109
0.082749 | 62.6285 | 24.0554 | 119.8208 | 52.8389 | 130.2589 | 31.3143 | 0.065141 | -6.4203e-05 | 67.1217 | 0.0009856
0.082749 | 62.9026 | 24.1777 | 119.7898 | 53.1702 | 130.2736 | 31.4513 | 0.065231 | 0 | 67.4491 | 0
0.082749 | 62.9026 | 24.2388 | 119.7287 | 53.1702 | 130.2125 | 31.4513 | 0.065231 | 0 | 67.4491 | 0
0.082749 | 62.9026 | 24.1165 | 119.851 | 53.1702 | 130.3348 | 31.4513 | 0.065682 | 0 | 66.9858 | 0
0.082749 | 62.9026 | 24.1777 | 119.7898 | 53.1702 | 130.2736 | 31.4513 | 0.065682 | -6.4203e-05 | 66.9858 | 0.00097748
0.082749 | 62.9026 | 24.1165 | 119.851 | 53.1702 | 130.3348 | 31.4513 | 0.065863 | 0 | 66.8021 | 0
0.083955 | 62.9016 | 24.2999 | 119.6673 | 52.4048 | 130.1509 | 31.4508 | 0.066043 | 0 | 66.6182 | 0
0.083955 | 63.4498 | 24.2999 | 119.85 | 53.0578 | 130.425 | 31.7249 | 0.066224 | 0 | 67.2645 | 0
0.083955 | 63.4498 | 24.2388 | 119.9111 | 53.0578 | 130.4861 | 31.7249 | 0.066133 | 0 | 67.3563 | 0
0.083955 | 63.4498 | 24.2999 | 119.85 | 53.0578 | 130.425 | 31.7249 | 0.066585 | -6.4203e-05 | 66.8999 | 0.00096424
0.083955 | 63.4498 | 24.2999 | 119.85 | 53.0578 | 130.425 | 31.7249 | 0.066585 | 0 | 66.8999 | 0
0.083955 | 63.4498 | 24.361 | 119.7889 | 53.0578 | 130.3639 | 31.7249 | 0.066675 | 0 | 66.8094 | 0
0.083955 | 63.4498 | 24.361 | 119.7889 | 53.0578 | 130.3639 | 31.7249 | 0.066765 | -6.4203e-05 | 66.7191 | 0.00096163
0.083955 | 63.4498 | 24.4833 | 119.6666 | 53.0578 | 130.2416 | 31.7249 | 0.066855 | -6.4203e-05 | 66.6292 | 0.00096033
0.083955 | 63.4498 | 24.4833 | 119.6666 | 53.0578 | 130.2416 | 31.7249 | 0.067126 | -6.4203e-05 | 66.3604 | 0.00095646
0.085233 | 63.7228 | 24.4833 | 119.7576 | 52.5829 | 130.3781 | 31.8614 | 0.067216 | -6.4203e-05 | 66.6775 | 0.00095518
0.085233 | 63.4487 | 24.4222 | 119.7274 | 52.2613 | 130.3022 | 31.7244 | 0.067306 | 0 | 66.1808 | 0
0.085233 | 63.7228 | 24.361 | 119.8799 | 52.5829 | 130.5004 | 31.8614 | 0.067487 | -6.4203e-05 | 66.4102 | 0.00095135
0.085233 | 63.7228 | 24.4222 | 119.8187 | 52.5829 | 130.4392 | 31.8614 | 0.067487 | 0 | 66.4102 | 0
0.085233 | 63.7228 | 24.6055 | 119.6354 | 52.5829 | 130.2559 | 31.8614 | 0.067667 | 0 | 66.2332 | 0
0.085233 | 63.7228 | 24.6055 | 119.6354 | 52.5829 | 130.2559 | 31.8614 | 0.067848 | 0 | 66.0569 | 0
0.085233 | 63.7228 | 24.6666 | 119.5743 | 52.5829 | 130.1948 | 31.8614 | 0.067938 | 0 | 65.9692 | 0
0.086439 | 63.7218 | 24.6666 | 119.574 | 51.8478 | 130.1943 | 31.8609 | 0.068118 | 0 | 65.7928 | 0
0.086439 | 63.9959 | 24.6666 | 119.6654 | 52.1649 | 130.3313 | 31.9979 | 0.068299 | -6.4203e-05 | 66.0204 | 0.00094004
0.086439 | 63.7218 | 24.6666 | 119.574 | 51.8478 | 130.1943 | 31.8609 | 0.068389 | -6.4203e-05 | 65.5325 | 0.0009388
0.086439 | 63.9959 | 24.7889 | 119.5431 | 52.1649 | 130.209 | 31.9979 | 0.068389 | -6.4203e-05 | 65.9333 | 0.0009388
0.086439 | 63.9959 | 24.9111 | 119.4209 | 52.1649 | 130.0868 | 31.9979 | 0.068479 | -6.4203e-05 | 65.8465 | 0.00093756
0.086439 | 63.9959 | 24.7889 | 119.5431 | 52.1649 | 130.209 | 31.9979 | 0.06866 | 0 | 65.6733 | 0
0.086439 | 63.9959 | 24.9111 | 119.4209 | 52.1649 | 130.0868 | 31.9979 | 0.06902 | 0 | 65.3302 | 0
0.086439 | 63.9959 | 24.85 | 119.482 | 52.1649 | 130.1479 | 31.9979 | 0.06902 | 0 | 65.3302 | 0
0.086439 | 63.9959 | 24.7278 | 119.6042 | 52.1649 | 130.2701 | 31.9979 | 0.069111 | -6.4203e-05 | 65.2448 | 0.00092899
0.087646 | 64.2689 | 24.85 | 119.573 | 51.7584 | 130.2845 | 32.1345 | 0.069381 | -6.4203e-05 | 65.3837 | 0.00092537
0.087646 | 64.2689 | 24.7889 | 119.6341 | 51.7584 | 130.3456 | 32.1345 | 0.069562 | -6.4203e-05 | 65.2143 | 0.00092297
0.087646 | 64.2689 | 24.85 | 119.573 | 51.7584 | 130.2845 | 32.1345 | 0.069562 | -6.4203e-05 | 65.2143 | 0.00092297
0.087646 | 64.2689 | 24.85 | 119.573 | 51.7584 | 130.2845 | 32.1345 | 0.069652 | -6.4203e-05 | 65.1297 | 0.00092177
0.087646 | 64.2689 | 25.1557 | 119.2673 | 51.7584 | 129.9788 | 32.1345 | 0.069742 | -6.4203e-05 | 65.0455 | 0.00092058
0.087646 | 64.2689 | 25.2168 | 119.2062 | 51.7584 | 129.9177 | 32.1345 | 0.070103 | 0 | 64.7107 | 0
0.087646 | 64.2689 | 24.9111 | 119.5119 | 51.7584 | 130.2234 | 32.1345 | 0.070103 | -6.4203e-05 | 64.7107 | 0.00091584
0.088923 | 64.5419 | 25.0334 | 119.4806 | 51.3218 | 130.2375 | 32.2709 | 0.070374 | -6.4203e-05 | 64.8496 | 0.00091232
0.088923 | 64.5419 | 25.2168 | 119.2972 | 51.3218 | 130.0541 | 32.2709 | 0.070283 | -6.4203e-05 | 64.9328 | 0.00091349
0.088923 | 64.5419 | 25.0946 | 119.4194 | 51.3218 | 130.1763 | 32.2709 | 0.070374 | -6.4203e-05 | 64.8496 | 0.00091232
0.088923 | 64.5419 | 25.0946 | 119.4194 | 51.3218 | 130.1763 | 32.2709 | 0.070554 | -6.4203e-05 | 64.6839 | 0.00090999
0.088923 | 64.5419 | 25.1557 | 119.3583 | 51.3218 | 130.1152 | 32.2709 | 0.070644 | -6.4203e-05 | 64.6012 | 0.00090882
0.088923 | 64.5419 | 25.0946 | 119.4194 | 51.3218 | 130.1763 | 32.2709 | 0.070825 | -6.4203e-05 | 64.4367 | 0.00090651
0.088923 | 64.5419 | 25.278 | 119.236 | 51.3218 | 129.9929 | 32.2709 | 0.070825 | 0 | 64.4367 | 0
0.088923 | 64.5419 | 25.278 | 119.236 | 51.3218 | 129.9929 | 32.2709 | 0.071095 | 0 | 64.1914 | 0
0.088923 | 64.816 | 25.2168 | 119.3885 | 51.63 | 130.1912 | 32.408 | 0.071186 | -6.4203e-05 | 64.495 | 0.00090191
0.09013 | 64.5408 | 25.2168 | 119.2968 | 50.6336 | 130.0536 | 32.2704 | 0.071366 | 0 | 63.9465 | 0
0.09013 | 64.8149 | 25.4002 | 119.2048 | 50.9377 | 130.0073 | 32.4075 | 0.071366 | 0 | 64.3305 | 0
0.09013 | 64.8149 | 25.2168 | 119.3882 | 50.9377 | 130.1907 | 32.4075 | 0.071456 | 0 | 64.2494 | 0
0.09013 | 64.8149 | 25.278 | 119.327 | 50.9377 | 130.1295 | 32.4075 | 0.071637 | -6.4203e-05 | 64.0874 | 0.00089623
0.09013 | 64.8149 | 25.3391 | 119.2659 | 50.9377 | 130.0684 | 32.4075 | 0.071998 | -6.4203e-05 | 63.7662 | 0.00089174
0.09013 | 64.8149 | 25.278 | 119.327 | 50.9377 | 130.1295 | 32.4075 | 0.071998 | 0 | 63.7662 | 0
0.09013 | 65.089 | 25.4002 | 119.2961 | 51.2419 | 130.1443 | 32.5445 | 0.071998 | 0 | 64.1469 | 0
0.09013 | 65.089 | 25.3391 | 119.3572 | 51.2419 | 130.2054 | 32.5445 | 0.072178 | -6.4203e-05 | 63.9865 | 0.00088951
0.09013 | 65.089 | 25.4613 | 119.235 | 51.2419 | 130.0832 | 32.5445 | 0.072178 | -6.4203e-05 | 63.9865 | 0.00088951
0.091407 | 65.0879 | 25.4002 | 119.2958 | 50.5245 | 130.1437 | 32.5439 | 0.072539 | -6.4203e-05 | 63.6666 | 0.00088509
0.091407 | 65.0879 | 25.3391 | 119.3569 | 50.5245 | 130.2048 | 32.5439 | 0.072539 | -6.4203e-05 | 63.6666 | 0.00088509
0.091407 | 65.0879 | 25.4613 | 119.2347 | 50.5245 | 130.0826 | 32.5439 | 0.072809 | -6.4203e-05 | 63.43 | 0.0008818
0.091407 | 65.0879 | 25.4613 | 119.2347 | 50.5245 | 130.0826 | 32.5439 | 0.072809 | -6.4203e-05 | 63.43 | 0.0008818
0.091407 | 65.362 | 25.5225 | 119.2648 | 50.8244 | 130.1585 | 32.681 | 0.072809 | -6.4203e-05 | 63.8064 | 0.0008818
0.091407 | 65.362 | 25.6447 | 119.1426 | 50.8244 | 130.0363 | 32.681 | 0.07317 | 0 | 63.4916 | 0
0.091407 | 65.362 | 25.5836 | 119.2037 | 50.8244 | 130.0974 | 32.681 | 0.073531 | -6.4203e-05 | 63.18 | 0.00087314
0.091407 | 65.362 | 25.5836 | 119.2037 | 50.8244 | 130.0974 | 32.681 | 0.073531 | -6.4203e-05 | 63.18 | 0.00087314
0.092614 | 65.3609 | 25.5836 | 119.2034 | 50.1611 | 130.0968 | 32.6804 | 0.073712 | 0 | 63.0237 | 0
0.092614 | 65.3609 | 25.5836 | 119.2034 | 50.1611 | 130.0968 | 32.6804 | 0.073622 | 0 | 63.1011 | 0
0.092614 | 65.3609 | 25.6447 | 119.1423 | 50.1611 | 130.0357 | 32.6804 | 0.073982 | 0 | 62.7933 | 0
0.092614 | 65.3609 | 25.6447 | 119.1423 | 50.1611 | 130.0357 | 32.6804 | 0.074073 | -6.4203e-05 | 62.7168 | 0.00086676
0.092614 | 65.635 | 25.6447 | 119.2336 | 50.4571 | 130.1728 | 32.8175 | 0.074163 | 0 | 63.0101 | 0
0.092614 | 65.635 | 25.5836 | 119.2947 | 50.4571 | 130.2339 | 32.8175 | 0.074163 | -6.4203e-05 | 63.0101 | 0.00086571
0.092614 | 65.635 | 25.6447 | 119.2336 | 50.4571 | 130.1728 | 32.8175 | 0.074343 | 0 | 62.8571 | 0
0.092614 | 65.635 | 25.8892 | 118.9891 | 50.4571 | 129.9283 | 32.8175 | 0.074524 | 0 | 62.705 | 0
0.09382 | 65.6339 | 25.7669 | 119.1111 | 49.8071 | 130.05 | 32.8169 | 0.074614 | 0 | 62.6276 | 0
0.09382 | 65.6339 | 25.8281 | 119.0499 | 49.8071 | 129.9888 | 32.8169 | 0.074794 | 0 | 62.4767 | 0
0.09382 | 65.6339 | 25.7669 | 119.1111 | 49.8071 | 130.05 | 32.8169 | 0.074975 | 0 | 62.3262 | 0
0.09382 | 65.908 | 26.0114 | 118.9579 | 50.0992 | 129.9426 | 32.954 | 0.075065 | -6.4203e-05 | 62.6165 | 0.0008553
0.09382 | 65.908 | 25.8281 | 119.1412 | 50.0992 | 130.1259 | 32.954 | 0.075065 | -6.4203e-05 | 62.6165 | 0.0008553
0.09382 | 65.908 | 26.0114 | 118.9579 | 50.0992 | 129.9426 | 32.954 | 0.075426 | 0 | 62.317 | 0
0.095098 | 65.9068 | 25.8892 | 119.0797 | 49.425 | 130.0642 | 32.9534 | 0.075606 | -6.4203e-05 | 62.1666 | 0.00084917
0.095098 | 65.9068 | 25.8281 | 119.1408 | 49.425 | 130.1253 | 32.9534 | 0.075967 | -6.4203e-05 | 61.8713 | 0.00084514
0.095098 | 65.9068 | 26.0725 | 118.8964 | 49.425 | 129.8809 | 32.9534 | 0.075967 | -6.4203e-05 | 61.8713 | 0.00084514
0.095098 | 66.1809 | 26.0725 | 118.9878 | 49.7132 | 130.018 | 33.0905 | 0.076058 | 0 | 62.1583 | 0
0.095098 | 66.1809 | 25.8892 | 119.1711 | 49.7132 | 130.2013 | 33.0905 | 0.076058 | -6.4203e-05 | 62.1583 | 0.00084414
0.095098 | 66.1809 | 25.8892 | 119.1711 | 49.7132 | 130.2013 | 33.0905 | 0.076328 | 0 | 61.9379 | 0
0.095098 | 66.1809 | 26.1337 | 118.9266 | 49.7132 | 129.9568 | 33.0905 | 0.076508 | -6.4203e-05 | 61.792 | 0.00083916
0.095098 | 66.1809 | 26.0114 | 119.0489 | 49.7132 | 130.0791 | 33.0905 | 0.076689 | 0 | 61.6465 | 0
0.097581 | 66.1787 | 26.0114 | 119.0482 | 48.4455 | 130.0779 | 33.0893 | 0.076689 | -6.4203e-05 | 61.6435 | 0.00083719
0.097581 | 66.1787 | 26.1337 | 118.9259 | 48.4455 | 129.9556 | 33.0893 | 0.076869 | 0 | 61.4988 | 0
0.097581 | 66.1787 | 26.2559 | 118.8037 | 48.4455 | 129.8334 | 33.0893 | 0.07705 | -6.4203e-05 | 61.3549 | 0.00083327
0.097581 | 66.7268 | 26.1948 | 119.0475 | 49.0073 | 130.1686 | 33.3634 | 0.07723 | -6.4203e-05 | 61.9212 | 0.00083132
0.097581 | 66.1787 | 26.0725 | 118.9871 | 48.4455 | 130.0168 | 33.0893 | 0.077501 | -6.4203e-05 | 60.9976 | 0.00082842
0.097581 | 66.7268 | 26.1337 | 119.1086 | 49.0073 | 130.2297 | 33.3634 | 0.077501 | 0 | 61.7049 | 0
0.097581 | 66.7268 | 26.1337 | 119.1086 | 49.0073 | 130.2297 | 33.3634 | 0.077591 | -6.4203e-05 | 61.6331 | 0.00082745
0.097581 | 66.7268 | 26.0725 | 119.1698 | 49.0073 | 130.2909 | 33.3634 | 0.077772 | -6.4203e-05 | 61.4902 | 0.00082553
0.098788 | 66.7257 | 26.0114 | 119.2305 | 48.4076 | 130.3515 | 33.3629 | 0.077862 | -6.4203e-05 | 61.4176 | 0.00082458
0.098788 | 66.9998 | 26.1948 | 119.1385 | 48.6851 | 130.3051 | 33.4999 | 0.077862 | -6.4203e-05 | 61.7696 | 0.00082458
0.098788 | 66.9998 | 26.2559 | 119.0774 | 48.6851 | 130.244 | 33.4999 | 0.078223 | -6.4203e-05 | 61.4846 | 0.00082077
0.098788 | 66.9998 | 26.317 | 119.0163 | 48.6851 | 130.1829 | 33.4999 | 0.078313 | -6.4203e-05 | 61.4137 | 0.00081983
0.098788 | 66.9998 | 26.2559 | 119.0774 | 48.6851 | 130.244 | 33.4999 | 0.078494 | -6.4203e-05 | 61.2724 | 0.00081794
0.098788 | 66.9998 | 26.4393 | 118.894 | 48.6851 | 130.0606 | 33.4999 | 0.078493 | 0 | 61.2726 | 0
0.098788 | 66.9998 | 26.3782 | 118.9551 | 48.6851 | 130.1217 | 33.4999 | 0.078674 | -6.4203e-05 | 61.132 | 0.00081607
0.098788 | 66.9998 | 26.317 | 119.0163 | 48.6851 | 130.1829 | 33.4999 | 0.078764 | -6.4203e-05 | 61.062 | 0.00081513
0.098788 | 66.9998 | 26.6226 | 118.7107 | 48.6851 | 129.8773 | 33.4999 | 0.078854 | -6.4203e-05 | 60.9921 | 0.0008142
0.099994 | 66.9987 | 26.6226 | 118.7103 | 48.0966 | 129.8768 | 33.4994 | 0.078944 | -6.4203e-05 | 60.9212 | 0.00081327
0.099994 | 67.2728 | 26.6226 | 118.8017 | 48.3707 | 130.0138 | 33.6364 | 0.079125 | -6.4203e-05 | 61.1286 | 0.00081142
0.099994 | 67.2728 | 26.6226 | 118.8017 | 48.3707 | 130.0138 | 33.6364 | 0.079305 | 0 | 60.9894 | 0
0.099994 | 67.2728 | 26.6226 | 118.8017 | 48.3707 | 130.0138 | 33.6364 | 0.079486 | -6.4203e-05 | 60.8509 | 0.00080773
0.099994 | 67.2728 | 26.5615 | 118.8628 | 48.3707 | 130.0749 | 33.6364 | 0.079666 | -9.6305e-05 | 60.7131 | 0.0012089
0.099994 | 67.2728 | 26.6838 | 118.7405 | 48.3707 | 129.9526 | 33.6364 | 0.079847 | -6.4203e-05 | 60.576 | 0.00080408
0.099994 | 67.2728 | 26.7449 | 118.6794 | 48.3707 | 129.8915 | 33.6364 | 0.079847 | -6.4203e-05 | 60.576 | 0.00080408
0.10127 | 67.5457 | 26.806 | 118.7092 | 48.03 | 129.9668 | 33.7728 | 0.079937 | -6.4203e-05 | 60.849 | 0.00080317
0.10127 | 67.5457 | 26.806 | 118.7092 | 48.03 | 129.9668 | 33.7728 | 0.080208 | 0 | 60.6436 | 0
0.10127 | 67.5457 | 26.806 | 118.7092 | 48.03 | 129.9668 | 33.7728 | 0.080208 | -6.4203e-05 | 60.6436 | 0.00080046
0.10127 | 67.5457 | 26.7449 | 118.7703 | 48.03 | 130.0279 | 33.7728 | 0.080659 | 0 | 60.3044 | 0
0.10127 | 67.5457 | 26.806 | 118.7092 | 48.03 | 129.9668 | 33.7728 | 0.080388 | -6.4203e-05 | 60.5076 | 0.00079867
0.10127 | 67.5457 | 26.8671 | 118.6481 | 48.03 | 129.9057 | 33.7728 | 0.080839 | 0 | 60.1698 | 0
0.10127 | 67.5457 | 26.7449 | 118.7703 | 48.03 | 130.0279 | 33.7728 | 0.080839 | -6.4203e-05 | 60.1698 | 0.00079421
0.10248 | 67.5446 | 26.7449 | 118.77 | 47.4635 | 130.0274 | 33.7723 | 0.08102 | -6.4203e-05 | 60.0345 | 0.00079244
0.10248 | 67.7937 | 26.8671 | 118.7308 | 47.7066 | 130.0298 | 33.8969 | 0.0812 | -6.4203e-05 | 60.2078 | 0.00079068
0.10248 | 67.7937 | 26.8671 | 118.7308 | 47.7066 | 130.0298 | 33.8969 | 0.08129 | -6.4203e-05 | 60.141 | 0.0007898
0.10127 | 67.7948 | 26.8671 | 118.7312 | 48.276 | 130.0303 | 33.8974 | 0.081471 | 0 | 60.0091 | 0
0.10248 | 67.7937 | 26.9282 | 118.6697 | 47.7066 | 129.9687 | 33.8969 | 0.081651 | 0 | 59.8752 | 0
0.10248 | 67.7937 | 26.9894 | 118.6085 | 47.7066 | 129.9075 | 33.8969 | 0.081651 | -6.4203e-05 | 59.8752 | 0.00078631
0.10248 | 67.7937 | 26.7449 | 118.853 | 47.7066 | 130.152 | 33.8969 | 0.081922 | -6.4203e-05 | 59.6774 | 0.00078371
0.10248 | 67.7937 | 26.8671 | 118.7308 | 47.7066 | 130.0298 | 33.8969 | 0.082102 | -6.4203e-05 | 59.5462 | 0.00078199
0.10248 | 68.0678 | 26.7449 | 118.9444 | 47.974 | 130.289 | 34.0339 | 0.082102 | -6.4203e-05 | 59.88 | 0.00078199
0.10376 | 67.7925 | 26.9894 | 118.6081 | 47.1181 | 129.9069 | 33.8963 | 0.082373 | 0 | 59.3492 | 0
0.10376 | 67.7925 | 26.8671 | 118.7304 | 47.1181 | 130.0292 | 33.8963 | 0.082553 | 0 | 59.2195 | 0
0.10376 | 68.0666 | 26.8671 | 118.8218 | 47.3822 | 130.1662 | 34.0333 | 0.082734 | -6.4203e-05 | 59.4215 | 0.00077602
0.10376 | 68.0666 | 27.0505 | 118.6384 | 47.3822 | 129.9828 | 34.0333 | 0.082914 | -6.4203e-05 | 59.2923 | 0.00077433
0.10376 | 68.0666 | 27.0505 | 118.6384 | 47.3822 | 129.9828 | 34.0333 | 0.082914 | 0 | 59.2923 | 0
0.10376 | 68.0666 | 27.1727 | 118.5162 | 47.3822 | 129.8606 | 34.0333 | 0.083005 | -6.4203e-05 | 59.2278 | 0.00077349
0.10376 | 68.0666 | 27.1727 | 118.5162 | 47.3822 | 129.8606 | 34.0333 | 0.083275 | -6.4203e-05 | 59.0352 | 0.00077098
0.10496 | 68.0655 | 27.1116 | 118.5769 | 46.8366 | 129.9211 | 34.0327 | 0.083456 | -6.4203e-05 | 58.9064 | 0.00076931
0.10496 | 68.3395 | 27.3561 | 118.4237 | 47.0977 | 129.8137 | 34.1698 | 0.083456 | -6.4203e-05 | 59.2347 | 0.00076931
0.10496 | 68.3395 | 27.2339 | 118.5459 | 47.0977 | 129.9359 | 34.1698 | 0.083636 | -6.4203e-05 | 59.1069 | 0.00076765
0.10496 | 68.3395 | 27.0505 | 118.7293 | 47.0977 | 130.1193 | 34.1698 | 0.083816 | -6.4203e-05 | 58.9797 | 0.000766
0.10496 | 68.3395 | 27.2339 | 118.5459 | 47.0977 | 129.9359 | 34.1698 | 0.083907 | -6.4203e-05 | 58.9162 | 0.00076517
0.10496 | 68.3395 | 27.295 | 118.4848 | 47.0977 | 129.8748 | 34.1698 | 0.083997 | -6.4203e-05 | 58.853 | 0.00076435
0.10496 | 68.3395 | 27.295 | 118.4848 | 47.0977 | 129.8748 | 34.1698 | 0.083997 | -6.4203e-05 | 58.853 | 0.00076435
0.10496 | 68.3395 | 27.295 | 118.4848 | 47.0977 | 129.8748 | 34.1698 | 0.084358 | 0 | 58.6012 | 0
0.10496 | 68.3395 | 27.4172 | 118.3626 | 47.0977 | 129.7526 | 34.1698 | 0.084358 | -6.4203e-05 | 58.6012 | 0.00076108
0.10617 | 68.3384 | 27.4172 | 118.3623 | 46.5614 | 129.752 | 34.1692 | 0.084538 | -6.4203e-05 | 58.4748 | 0.00075946
0.10617 | 68.6125 | 27.295 | 118.5758 | 46.8195 | 130.0112 | 34.3062 | 0.084538 | 0 | 58.799 | 0
0.10617 | 68.6125 | 27.4172 | 118.4536 | 46.8195 | 129.889 | 34.3062 | 0.084899 | 0 | 58.549 | 0
0.10617 | 68.6125 | 27.4785 | 118.3923 | 46.8195 | 129.8277 | 34.3062 | 0.08508 | 0 | 58.4248 | 0
0.10617 | 68.6125 | 27.4172 | 118.4536 | 46.8195 | 129.889 | 34.3062 | 0.08526 | 0 | 58.3011 | 0
0.10617 | 68.6125 | 27.5396 | 118.3312 | 46.8195 | 129.7666 | 34.3062 | 0.08526 | 0 | 58.3011 | 0
0.10617 | 68.6125 | 27.5396 | 118.3312 | 46.8195 | 129.7666 | 34.3062 | 0.08544 | -6.4203e-05 | 58.1781 | 0.00075144
0.10745 | 68.6113 | 27.4172 | 118.4532 | 46.2618 | 129.8885 | 34.3057 | 0.08544 | -6.4203e-05 | 58.1767 | 0.00075144
0.10745 | 68.6113 | 27.7229 | 118.1475 | 46.2618 | 129.5828 | 34.3057 | 0.085801 | -6.4203e-05 | 57.932 | 0.00074828
0.10745 | 68.8854 | 27.5396 | 118.4222 | 46.5169 | 129.9031 | 34.4427 | 0.085892 | -6.4203e-05 | 58.1902 | 0.00074749
0.10745 | 68.8854 | 27.6006 | 118.3612 | 46.5169 | 129.8421 | 34.4427 | 0.085982 | -6.4203e-05 | 58.1291 | 0.00074671
0.10745 | 68.8854 | 27.4172 | 118.5446 | 46.5169 | 130.0255 | 34.4427 | 0.086162 | -6.4203e-05 | 58.0073 | 0.00074514
0.10745 | 68.8854 | 27.4172 | 118.5446 | 46.5169 | 130.0255 | 34.4427 | 0.086343 | -6.4203e-05 | 57.8862 | 0.00074358
0.10745 | 68.8854 | 27.6006 | 118.3612 | 46.5169 | 129.8421 | 34.4427 | 0.086343 | -6.4203e-05 | 57.8862 | 0.00074358
0.10745 | 68.8854 | 27.7229 | 118.2389 | 46.5169 | 129.7198 | 34.4427 | 0.086433 | -6.4203e-05 | 57.8258 | 0.00074281
0.10745 | 69.1594 | 27.7229 | 118.3302 | 46.7719 | 129.8568 | 34.5797 | 0.086523 | -6.4203e-05 | 58.0822 | 0.00074203
0.10865 | 68.8842 | 27.7229 | 118.2385 | 45.9993 | 129.7192 | 34.4421 | 0.086703 | -6.4203e-05 | 57.644 | 0.00074049
0.10865 | 68.8842 | 27.7841 | 118.1773 | 45.9993 | 129.658 | 34.4421 | 0.086884 | -6.4203e-05 | 57.5242 | 0.00073895
0.10865 | 69.1583 | 27.7229 | 118.3299 | 46.2515 | 129.8562 | 34.5791 | 0.086974 | -6.4203e-05 | 57.7797 | 0.00073819
0.10865 | 69.1583 | 27.7229 | 118.3299 | 46.2515 | 129.8562 | 34.5791 | 0.086974 | -6.4203e-05 | 57.7797 | 0.00073819
0.10865 | 69.1583 | 27.6618 | 118.391 | 46.2515 | 129.9173 | 34.5791 | 0.087335 | -6.4203e-05 | 57.5409 | 0.00073514
0.10865 | 69.1583 | 27.6618 | 118.391 | 46.2515 | 129.9173 | 34.5791 | 0.087515 | -6.4203e-05 | 57.4224 | 0.00073362
0.10865 | 69.1583 | 27.5396 | 118.5132 | 46.2515 | 130.0395 | 34.5791 | 0.087606 | 0 | 57.3632 | 0
0.10865 | 69.1583 | 27.7229 | 118.3299 | 46.2515 | 129.8562 | 34.5791 | 0.087606 | -6.4203e-05 | 57.3632 | 0.00073286
0.10865 | 69.1583 | 27.8452 | 118.2076 | 46.2515 | 129.7339 | 34.5791 | 0.087696 | 0 | 57.3042 | 0
0.10993 | 69.4311 | 27.7841 | 118.3596 | 45.9623 | 129.9315 | 34.7156 | 0.087967 | -6.4203e-05 | 57.4379 | 0.00072986
0.10993 | 69.4311 | 27.8452 | 118.2985 | 45.9623 | 129.8704 | 34.7156 | 0.088328 | -6.4203e-05 | 57.2032 | 0.00072687
0.10993 | 69.4311 | 27.9063 | 118.2374 | 45.9623 | 129.8093 | 34.7156 | 0.088328 | -6.4203e-05 | 57.2032 | 0.00072687
0.10993 | 69.4311 | 27.9063 | 118.2374 | 45.9623 | 129.8093 | 34.7156 | 0.088418 | -6.4203e-05 | 57.1448 | 0.00072613
0.10993 | 69.4311 | 27.7841 | 118.3596 | 45.9623 | 129.9315 | 34.7156 | 0.088508 | -6.4203e-05 | 57.0866 | 0.00072539
0.10993 | 69.4311 | 27.8452 | 118.2985 | 45.9623 | 129.8704 | 34.7156 | 0.088869 | 0 | 56.8546 | 0
0.11114 | 69.43 | 27.9063 | 118.237 | 45.4623 | 129.8087 | 34.715 | 0.088869 | -6.4203e-05 | 56.8535 | 0.00072245
0.10993 | 69.4311 | 28.0897 | 118.054 | 45.9623 | 129.6259 | 34.7156 | 0.08905 | -6.4203e-05 | 56.7395 | 0.00072098
0.11114 | 69.9781 | 27.8452 | 118.4808 | 45.9555 | 130.1438 | 34.989 | 0.08941 | -6.4203e-05 | 57.1223 | 0.00071807
0.11114 | 69.9781 | 28.1508 | 118.1752 | 45.9555 | 129.8382 | 34.989 | 0.089591 | 0 | 57.0073 | 0
0.11114 | 69.9781 | 27.9063 | 118.4197 | 45.9555 | 130.0827 | 34.989 | 0.089591 | 0 | 57.0073 | 0
0.11114 | 69.9781 | 28.0897 | 118.2363 | 45.9555 | 129.8993 | 34.989 | 0.089591 | 0 | 57.0073 | 0
0.11114 | 69.9781 | 28.2119 | 118.1141 | 45.9555 | 129.7771 | 34.989 | 0.089681 | -6.4203e-05 | 56.95 | 0.00071591
0.11114 | 69.9781 | 28.0897 | 118.2363 | 45.9555 | 129.8993 | 34.989 | 0.089861 | -6.4203e-05 | 56.8356 | 0.00071447
0.11114 | 69.9781 | 28.0285 | 118.2975 | 45.9555 | 129.9605 | 34.989 | 0.090132 | -6.4203e-05 | 56.6649 | 0.00071232
0.11114 | 69.9781 | 28.1508 | 118.1752 | 45.9555 | 129.8382 | 34.989 | 0.090222 | 0 | 56.6083 | 0
0.11234 | 69.9769 | 28.0897 | 118.2359 | 45.4609 | 129.8988 | 34.9885 | 0.090403 | 0 | 56.494 | 0
0.11234 | 69.9769 | 28.0897 | 118.2359 | 45.4609 | 129.8988 | 34.9885 | 0.090403 | 0 | 56.494 | 0
0.11234 | 69.9769 | 28.1508 | 118.1748 | 45.4609 | 129.8377 | 34.9885 | 0.090764 | 0 | 56.2694 | 0
0.11234 | 70.251 | 28.1508 | 118.2662 | 45.7049 | 129.9747 | 35.1255 | 0.090764 | 0 | 56.5713 | 0
0.11234 | 70.251 | 28.1508 | 118.2662 | 45.7049 | 129.9747 | 35.1255 | 0.090944 | 0 | 56.459 | 0
0.11234 | 69.9769 | 28.0897 | 118.2359 | 45.4609 | 129.8988 | 34.9885 | 0.090944 | 0 | 56.1577 | 0
0.11362 | 70.2498 | 28.1508 | 118.2658 | 45.1899 | 129.9741 | 35.1249 | 0.091305 | 0 | 56.2345 | 0
0.11234 | 70.251 | 28.1508 | 118.2662 | 45.7049 | 129.9747 | 35.1255 | 0.091305 | 0 | 56.2359 | 0
0.11362 | 70.2498 | 28.0897 | 118.3269 | 45.1899 | 130.0352 | 35.1249 | 0.091485 | 0 | 56.1237 | 0
0.11362 | 70.2498 | 28.0285 | 118.3881 | 45.1899 | 130.0964 | 35.1249 | 0.091575 | 0 | 56.0685 | 0
0.11362 | 70.2498 | 28.2119 | 118.2047 | 45.1899 | 129.913 | 35.1249 | 0.091666 | 0 | 56.0132 | 0
0.11362 | 70.2498 | 28.2119 | 118.2047 | 45.1899 | 129.913 | 35.1249 | 0.091846 | 0 | 55.9031 | 0
0.11362 | 70.5238 | 28.273 | 118.2349 | 45.4311 | 129.9889 | 35.2619 | 0.092027 | 0 | 56.0913 | 0
0.11362 | 70.5238 | 28.3953 | 118.1126 | 45.4311 | 129.8666 | 35.2619 | 0.092027 | 0 | 56.0913 | 0
0.11362 | 70.5238 | 28.273 | 118.2349 | 45.4311 | 129.9889 | 35.2619 | 0.092207 | 0 | 55.9816 | 0
0.11362 | 70.5238 | 28.2119 | 118.296 | 45.4311 | 130.05 | 35.2619 | 0.092388 | 0 | 55.8722 | 0
0.11483 | 70.5227 | 28.3953 | 118.1123 | 44.9528 | 129.866 | 35.2613 | 0.092568 | 6.4203e-05 | 55.7621
0.11483 | 70.5227 | 28.273 | 118.2346 | 44.9528 | 129.9883 | 35.2613 | 0.092568 | 0 | 55.7621 | 0
0.11483 | 70.5227 | 28.3342 | 118.1734 | 44.9528 | 129.9271 | 35.2613 | 0.092929 | 0 | 55.5455 | 0
0.11483 | 70.5227 | 28.3342 | 118.1734 | 44.9528 | 129.9271 | 35.2613 | 0.093019 | 0 | 55.4916 | 0
0.11483 | 70.5227 | 28.2119 | 118.2957 | 44.9528 | 130.0494 | 35.2613 | 0.093109 | 0 | 55.4379 | 0
0.11483 | 70.5227 | 28.273 | 118.2346 | 44.9528 | 129.9883 | 35.2613 | 0.093109 | 0 | 55.4379 | 0
0.11483 | 70.5227 | 28.273 | 118.2346 | 44.9528 | 129.9883 | 35.2613 | 0.09347 | 0 | 55.2238 | 0
0.11483 | 70.5227 | 28.4564 | 118.0512 | 44.9528 | 129.8049 | 35.2613 | 0.09356 | -6.4203e-05 | 55.1705 | 0.00068622
0.11483 | 70.7967 | 28.273 | 118.3259 | 45.1914 | 130.1253 | 35.3983 | 0.09356 | -6.4203e-05 | 55.4634 | 0.00068622
0.1161 | 70.7955 | 28.5786 | 118.0199 | 44.6932 | 129.8191 | 35.3977 | 0.093831 | -6.4203e-05 | 55.3021 | 0.00068424
0.1161 | 70.7955 | 28.5175 | 118.081 | 44.6932 | 129.8802 | 35.3977 | 0.093831 | -6.4203e-05 | 55.3021 | 0.00068424
0.1161 | 70.7955 | 28.5175 | 118.081 | 44.6932 | 129.8802 | 35.3977 | 0.094012 | -6.4203e-05 | 55.196 | 0.00068293
0.1161 | 70.7955 | 28.5786 | 118.0199 | 44.6932 | 129.8191 | 35.3977 | 0.094192 | -6.4203e-05 | 55.0903 | 0.00068162
0.1161 | 71.0695 | 28.6398 | 118.05 | 44.9292 | 129.895 | 35.5348 | 0.094373 | -6.4203e-05 | 55.2752 | 0.00068032
0.1161 | 71.0695 | 28.6398 | 118.05 | 44.9292 | 129.895 | 35.5348 | 0.094553 | -6.4203e-05 | 55.1698 | 0.00067902
0.1161 | 71.0695 | 28.8231 | 117.8667 | 44.9292 | 129.7117 | 35.5348 | 0.094733 | -6.4203e-05 | 55.0647 | 0.00067772
0.11731 | 71.0684 | 28.762 | 117.9275 | 44.4662 | 129.7722 | 35.5342 | 0.094914 | 0 | 54.9589 | 0
0.11731 | 71.0684 | 28.762 | 117.9275 | 44.4662 | 129.7722 | 35.5342 | 0.095185 | -6.4203e-05 | 54.8025 | 0.00067451
0.1161 | 71.0695 | 28.8842 | 117.8056 | 44.9292 | 129.6506 | 35.5348 | 0.095185 | -6.4203e-05 | 54.8037 | 0.00067451
0.11731 | 71.0684 | 28.6398 | 118.0497 | 44.4662 | 129.8944 | 35.5342 | 0.095275 | -6.4203e-05 | 54.7506 | 0.00067387
0.11731 | 71.0684 | 28.6398 | 118.0497 | 44.4662 | 129.8944 | 35.5342 | 0.095455 | -6.4203e-05 | 54.6472 | 0.0006726
0.11731 | 71.0684 | 28.762 | 117.9275 | 44.4662 | 129.7722 | 35.5342 | 0.095545 | -6.4203e-05 | 54.5955 | 0.00067196
0.11731 | 71.0684 | 28.5786 | 118.1109 | 44.4662 | 129.9556 | 35.5342 | 0.095545 | -6.4203e-05 | 54.5955 | 0.00067196
0.11731 | 71.0684 | 28.6398 | 118.0497 | 44.4662 | 129.8944 | 35.5342 | 0.095816 | -6.4203e-05 | 54.4413 | 0.00067007
0.11731 | 71.0684 | 28.7009 | 117.9886 | 44.4662 | 129.8333 | 35.5342 | 0.095906 | -6.4203e-05 | 54.39 | 0.00066944
0.11852 | 71.3412 | 28.7009 | 118.0795 | 44.2437 | 129.9697 | 35.6706 | 0.096357 | -6.4203e-05 | 54.4186 | 0.0006663
0.11852 | 71.3412 | 28.762 | 118.0184 | 44.2437 | 129.9086 | 35.6706 | 0.096538 | -6.4203e-05 | 54.317 | 0.00066506
0.11852 | 71.3412 | 28.762 | 118.0184 | 44.2437 | 129.9086 | 35.6706 | 0.096538 | -6.4203e-05 | 54.317 | 0.00066506
0.11852 | 71.3412 | 28.9454 | 117.835 | 44.2437 | 129.7252 | 35.6706 | 0.096899 | -6.4203e-05 | 54.1147 | 0.00066258
0.11852 | 71.3412 | 28.8842 | 117.8962 | 44.2437 | 129.7864 | 35.6706 | 0.096989 | 0 | 54.0644 | 0
0.11852 | 71.3412 | 28.762 | 118.0184 | 44.2437 | 129.9086 | 35.6706 | 0.096989 | 0 | 54.0644 | 0
0.11852 | 71.3412 | 28.8231 | 117.9573 | 44.2437 | 129.8475 | 35.6706 | 0.097259 | 0 | 53.9139 | 0
0.11852 | 71.3412 | 28.8842 | 117.8962 | 44.2437 | 129.7864 | 35.6706 | 0.09744 | 0 | 53.814 | 0
0.11852 | 71.3412 | 28.8842 | 117.8962 | 44.2437 | 129.7864 | 35.6706 | 0.09744 | 0 | 53.814 | 0
0.11979 | 71.614 | 29.1287 | 117.7426 | 43.9997 | 129.6783 | 35.807 | 0.09753 | 0 | 54.044 | 0
0.11979 | 71.614 | 29.1287 | 117.7426 | 43.9997 | 129.6783 | 35.807 | 0.097801 | 0 | 53.8944 | 0
0.11979 | 71.614 | 28.8842 | 117.9871 | 43.9997 | 129.9228 | 35.807 | 0.09771 | -6.4203e-05 | 53.9442 | 0.00065708
0.11979 | 71.614 | 28.8842 | 117.9871 | 43.9997 | 129.9228 | 35.807 | 0.097981 | 0 | 53.7951 | 0
0.11979 | 71.614 | 28.9454 | 117.9259 | 43.9997 | 129.8616 | 35.807 | 0.098252 | -6.4203e-05 | 53.6469 | 0.00065345
0.11979 | 71.614 | 29.1287 | 117.7426 | 43.9997 | 129.6783 | 35.807 | 0.098072 | 0 | 53.7457 | 0
0.11979 | 71.614 | 29.0676 | 117.8037 | 43.9997 | 129.7394 | 35.807 | 0.098432 | 0 | 53.5486 | 0
0.11979 | 71.888 | 29.1287 | 117.834 | 44.2284 | 129.8153 | 35.944 | 0.098523 | 0 | 53.7777 | 0
0.121 | 71.8869 | 29.1899 | 117.7724 | 43.7865 | 129.7535 | 35.9434 | 0.098703 | 0 | 53.6782 | 0
0.121 | 71.8869 | 29.1899 | 117.7724 | 43.7865 | 129.7535 | 35.9434 | 0.098884 | 0 | 53.5802 | 0
0.121 | 71.8869 | 29.1287 | 117.8336 | 43.7865 | 129.8147 | 35.9434 | 0.098974 | 0 | 53.5314 | 0
0.121 | 71.8869 | 29.251 | 117.7113 | 43.7865 | 129.6924 | 35.9434 | 0.098974 | 0 | 53.5314 | 0
0.121 | 71.8869 | 29.3121 | 117.6502 | 43.7865 | 129.6313 | 35.9434 | 0.099244 | 0 | 53.3854 | 0
0.121 | 71.8869 | 29.3121 | 117.6502 | 43.7865 | 129.6313 | 35.9434 | 0.099244 | -6.4203e-05 | 53.3854 | 0.00064692
0.121 | 71.8869 | 29.3732 | 117.5891 | 43.7865 | 129.5702 | 35.9434 | 0.099425 | 0 | 53.2885 | 0
0.121 | 71.8869 | 29.5566 | 117.4057 | 43.7865 | 129.3868 | 35.9434 | 0.099515 | -6.4203e-05 | 53.2402 | 0.00064516
0.121 | 71.8869 | 29.4343 | 117.528 | 43.7865 | 129.5091 | 35.9434 | 0.099515 | -6.4203e-05 | 53.2402 | 0.00064516
0.121 | 72.1609 | 29.5566 | 117.497 | 44.0129 | 129.5239 | 36.0805 | 0.099786 | 0 | 53.3704 | 0
0.12228 | 71.8857 | 29.5566 | 117.4053 | 43.328 | 129.3862 | 35.9428 | 0.099876 | 0 | 53.0467 | 0
0.121 | 72.1609 | 29.3121 | 117.7415 | 44.0129 | 129.7684 | 36.0805 | 0.10006 | -6.4203e-05 | 53.226 | 0.00064167
0.12228 | 72.1597 | 29.5566 | 117.4966 | 43.5521 | 129.5232 | 36.0798 | 0.10024 | -6.4203e-05 | 53.129 | 0.00064052
0.12228 | 72.1597 | 29.5566 | 117.4966 | 43.5521 | 129.5232 | 36.0798 | 0.10024 | -6.4203e-05 | 53.129 | 0.00064052
0.12228 | 72.1597 | 29.6788 | 117.3744 | 43.5521 | 129.401 | 36.0798 | 0.1006 | -6.4203e-05 | 52.9384 | 0.00063822
0.12228 | 72.1597 | 29.4343 | 117.6189 | 43.5521 | 129.6455 | 36.0798 | 0.1006 | 0 | 52.9384 | 0
0.12228 | 72.4337 | 29.6788 | 117.4658 | 43.7762 | 129.538 | 36.2168 | 0.10078 | 0 | 53.1155 | 0
0.12228 | 72.1597 | 29.8622 | 117.191 | 43.5521 | 129.2176 | 36.0798 | 0.10078 | -6.4203e-05 | 52.8437 | 0.00063707
0.12348 | 72.4325 | 29.6177 | 117.5265 | 43.3476 | 129.5986 | 36.2163 | 0.10078 | 0 | 53.1144 | 0
0.12348 | 72.4325 | 29.5566 | 117.5876 | 43.3476 | 129.6597 | 36.2163 | 0.10114 | 0 | 52.9249 | 0
0.12348 | 72.4325 | 29.6177 | 117.5265 | 43.3476 | 129.5986 | 36.2163 | 0.10132 | 0 | 52.8306 | 0
0.12348 | 72.4325 | 29.7399 | 117.4043 | 43.3476 | 129.4764 | 36.2163 | 0.10132 | -6.4203e-05 | 52.8306 | 0.00063367
0.12348 | 72.4325 | 29.7399 | 117.4043 | 43.3476 | 129.4764 | 36.2163 | 0.10132 | -6.4203e-05 | 52.8306 | 0.00063367
0.12348 | 72.7065 | 29.7399 | 117.4956 | 43.5695 | 129.6134 | 36.3533 | 0.10168 | 0 | 52.9126 | 0
0.12348 | 72.7065 | 29.8011 | 117.4344 | 43.5695 | 129.5522 | 36.3533 | 0.10177 | 0 | 52.8657 | 0
0.12469 | 72.7054 | 29.7399 | 117.4952 | 43.147 | 129.6128 | 36.3527 | 0.10177 | 0 | 52.8645 | 0
0.12469 | 72.7054 | 29.8011 | 117.434 | 43.147 | 129.5516 | 36.3527 | 0.10177 | -6.4203e-05 | 52.8645 | 0.00063086
0.12469 | 72.7054 | 29.8011 | 117.434 | 43.147 | 129.5516 | 36.3527 | 0.10204 | -6.4203e-05 | 52.7244 | 0.00062919
0.12469 | 72.7054 | 29.8622 | 117.3729 | 43.147 | 129.4905 | 36.3527 | 0.10258 | -6.4203e-05 | 52.4461 | 0.00062587
0.12469 | 72.7054 | 29.8011 | 117.434 | 43.147 | 129.5516 | 36.3527 | 0.10258 | -6.4203e-05 | 52.4461 | 0.00062587
0.12469 | 72.7054 | 29.9845 | 117.2506 | 43.147 | 129.3682 | 36.3527 | 0.10258 | 0 | 52.4461 | 0
0.12469 | 73.2534 | 29.8622 | 117.5556 | 43.5864 | 129.7645 | 36.6267 | 0.10294 | 0 | 52.7946 | 0
0.12469 | 72.7054 | 29.8622 | 117.3729 | 43.147 | 129.4905 | 36.3527 | 0.10321 | -6.4203e-05 | 52.1252 | 0.00062204
0.12469 | 72.7054 | 29.9233 | 117.3118 | 43.147 | 129.4294 | 36.3527 | 0.10321 | -6.4203e-05 | 52.1252 | 0.00062204
0.12718 | 73.2509 | 29.9845 | 117.4325 | 42.7332 | 129.641 | 36.6255 | 0.10339 | 0 | 52.5619 | 0
0.12718 | 73.2509 | 30.0457 | 117.3713 | 42.7332 | 129.5798 | 36.6255 | 0.10339 | -6.4203e-05 | 52.5619 | 0.00062095
0.12718 | 73.2509 | 30.0457 | 117.3713 | 42.7332 | 129.5798 | 36.6255 | 0.10394 | -6.4203e-05 | 52.2882 | 0.00061772
0.12718 | 73.2509 | 30.0457 | 117.3713 | 42.7332 | 129.5798 | 36.6255 | 0.10394 | -6.4203e-05 | 52.2882 | 0.00061772
0.12718 | 73.2509 | 30.1679 | 117.2491 | 42.7332 | 129.4576 | 36.6255 | 0.10394 | -6.4203e-05 | 52.2882 | 0.00061772
0.12718 | 73.2509 | 30.1068 | 117.3102 | 42.7332 | 129.5187 | 36.6255 | 0.1043 | -6.4203e-05 | 52.1072 | 0.00061558
0.12718 | 73.2509 | 30.229 | 117.188 | 42.7332 | 129.3965 | 36.6255 | 0.10421 | -6.4203e-05 | 52.1525 | 0.00061612
0.12845 | 73.2497 | 30.1679 | 117.2487 | 42.3073 | 129.4569 | 36.6248 | 0.10439 | -6.4203e-05 | 52.0611 | 0.00061505
0.12845 | 73.5237 | 30.1679 | 117.34 | 42.5206 | 129.5939 | 36.7618 | 0.10448 | -6.4203e-05 | 52.2783 | 0.00061452
0.12845 | 73.5237 | 30.2902 | 117.2177 | 42.5206 | 129.4716 | 36.7618 | 0.10466 | -6.4203e-05 | 52.1882 | 0.00061346
0.12845 | 73.5237 | 30.229 | 117.2789 | 42.5206 | 129.5328 | 36.7618 | 0.10484 | -6.4203e-05 | 52.0984 | 0.0006124
0.12845 | 73.5237 | 30.3513 | 117.1566 | 42.5206 | 129.4105 | 36.7618 | 0.10475 | -6.4203e-05 | 52.1433 | 0.00061293
0.12845 | 73.5237 | 30.2902 | 117.2177 | 42.5206 | 129.4716 | 36.7618 | 0.10502 | 0 | 52.0088 | 0
0.12845 | 73.5237 | 30.2902 | 117.2177 | 42.5206 | 129.4716 | 36.7618 | 0.10493 | -6.4203e-05 | 52.0536 | 0.00061188
0.12845 | 73.5237 | 30.2902 | 117.2177 | 42.5206 | 129.4716 | 36.7618 | 0.1052 | -6.4203e-05 | 51.9197 | 0.0006103
0.12845 | 73.5237 | 30.4124 | 117.0955 | 42.5206 | 129.3494 | 36.7618 | 0.10556 | -6.4203e-05 | 51.7422 | 0.00060822
0.12966 | 73.5225 | 30.229 | 117.2785 | 42.1241 | 129.5323 | 36.7613 | 0.10556 | -6.4203e-05 | 51.7411 | 0.00060822
0.12966 | 73.7965 | 30.1068 | 117.492 | 42.3354 | 129.7915 | 36.8983 | 0.10574 | -6.4203e-05 | 51.9119 | 0.00060718
0.12966 | 73.7965 | 30.2902 | 117.3086 | 42.3354 | 129.6081 | 36.8983 | 0.10565 | -6.4203e-05 | 51.9562 | 0.0006077
0.12966 | 73.7965 | 30.2902 | 117.3086 | 42.3354 | 129.6081 | 36.8983 | 0.10592 | -6.4203e-05 | 51.8235 | 0.00060614
0.12966 | 73.7965 | 30.2902 | 117.3086 | 42.3354 | 129.6081 | 36.8983 | 0.1061 | -6.4203e-05 | 51.7353 | 0.00060511
0.12966 | 73.7965 | 30.3513 | 117.2475 | 42.3354 | 129.547 | 36.8983 | 0.10619 | -6.4203e-05 | 51.6914 | 0.0006046
0.12966 | 73.7965 | 30.1068 | 117.492 | 42.3354 | 129.7915 | 36.8983 | 0.10619 | -6.4203e-05 | 51.6914 | 0.0006046
0.13087 | 73.7953 | 30.4124 | 117.186 | 41.9442 | 129.4853 | 36.8977 | 0.10655 | 0 | 51.5152 | 0
0.13087 | 73.7953 | 30.4735 | 117.1249 | 41.9442 | 129.4242 | 36.8977 | 0.10655 | 0 | 51.5152 | 0
0.12966 | 73.7965 | 30.4124 | 117.1864 | 42.3354 | 129.4859 | 36.8983 | 0.10691 | -6.4203e-05 | 51.3423 | 0.00060052
0.13087 | 73.7953 | 30.3513 | 117.2471 | 41.9442 | 129.5464 | 36.8977 | 0.10691 | 0 | 51.3412 | 0
0.13087 | 73.7953 | 30.4124 | 117.186 | 41.9442 | 129.4853 | 36.8977 | 0.10709 | -6.4203e-05 | 51.2548 | 0.00059951
0.13087 | 74.0693 | 30.3513 | 117.3385 | 42.1535 | 129.6834 | 37.0347 | 0.10718 | -6.4203e-05 | 51.4672 | 0.000599
0.13087 | 74.0693 | 30.5346 | 117.1552 | 42.1535 | 129.5001 | 37.0347 | 0.10736 | -6.4203e-05 | 51.3808 | 0.000598
0.13087 | 74.0693 | 30.4124 | 117.2774 | 42.1535 | 129.6223 | 37.0347 | 0.10763 | -6.4203e-05 | 51.2516 | 0.00059649
0.13214 | 74.0681 | 30.5346 | 117.1548 | 41.7451 | 129.4994 | 37.034 | 0.10763 | -6.4203e-05 | 51.2504 | 0.00059649
0.13214 | 74.0681 | 30.6569 | 117.0325 | 41.7451 | 129.3771 | 37.034 | 0.10781 | -6.4203e-05 | 51.1647 | 0.00059549
0.13214 | 74.0681 | 30.5346 | 117.1548 | 41.7451 | 129.4994 | 37.034 | 0.10791 | -6.4203e-05 | 51.1219 | 0.00059499
0.13214 | 74.0681 | 30.5958 | 117.0936 | 41.7451 | 129.4382 | 37.034 | 0.108 | -6.4203e-05 | 51.0792 | 0.0005945
0.13214 | 74.342 | 30.6569 | 117.1238 | 41.9524 | 129.5141 | 37.171 | 0.10818 | 0 | 51.2472 | 0
0.13214 | 74.342 | 30.8402 | 116.9405 | 41.9524 | 129.3308 | 37.171 | 0.10836 | -6.4203e-05 | 51.1619 | 0.00059252
0.13214 | 74.342 | 30.6569 | 117.1238 | 41.9524 | 129.5141 | 37.171 | 0.10854 | 0 | 51.0768 | 0
0.13214 | 74.342 | 30.5958 | 117.1849 | 41.9524 | 129.5752 | 37.171 | 0.10863 | 0 | 51.0344 | 0
0.13214 | 74.342 | 30.4735 | 117.3072 | 41.9524 | 129.6975 | 37.171 | 0.10881 | -6.4203e-05 | 50.9498 | 0.00059006
0.13335 | 74.3408 | 30.5346 | 117.2457 | 41.572 | 129.6358 | 37.1704 | 0.1089 | 0 | 50.9065 | 0
0.13335 | 74.3408 | 30.5346 | 117.2457 | 41.572 | 129.6358 | 37.1704 | 0.10917 | 0 | 50.7804 | 0
0.13335 | 74.3408 | 30.5958 | 117.1845 | 41.572 | 129.5746 | 37.1704 | 0.10908 | 0 | 50.8222 | 0
0.13335 | 74.3408 | 30.5958 | 117.1845 | 41.572 | 129.5746 | 37.1704 | 0.10944 | 0 | 50.6547 | 0
0.13335 | 74.3408 | 30.6569 | 117.1234 | 41.572 | 129.5135 | 37.1704 | 0.10962 | 0 | 50.5714 | 0
0.13335 | 74.3408 | 30.5958 | 117.1845 | 41.572 | 129.5746 | 37.1704 | 0.10962 | 0 | 50.5714 | 0
0.13335 | 74.3408 | 30.5346 | 117.2457 | 41.572 | 129.6358 | 37.1704 | 0.10989 | 0 | 50.4468 | 0
0.13335 | 74.6148 | 30.5958 | 117.2758 | 41.7774 | 129.7116 | 37.3074 | 0.11016 | 0 | 50.5714 | 0
0.13463 | 74.6136 | 30.5346 | 117.3366 | 41.3801 | 129.7722 | 37.3068 | 0.11034 | 0 | 50.4877 | 0
0.13463 | 74.6136 | 30.8402 | 117.031 | 41.3801 | 129.4666 | 37.3068 | 0.11034 | -6.4203e-05 | 50.4877 | 0.00058186
0.13463 | 74.6136 | 30.718 | 117.1532 | 41.3801 | 129.5888 | 37.3068 | 0.11034 | 0 | 50.4877 | 0
0.13463 | 74.6136 | 30.6569 | 117.2143 | 41.3801 | 129.6499 | 37.3068 | 0.11061 | 0 | 50.3641 | 0
0.13463 | 74.6136 | 30.7791 | 117.0921 | 41.3801 | 129.5277 | 37.3068 | 0.11079 | -6.4203e-05 | 50.2821 | 0.00057949
0.13463 | 74.6136 | 30.6569 | 117.2143 | 41.3801 | 129.6499 | 37.3068 | 0.11079 | 0 | 50.2821 | 0
0.13463 | 74.6136 | 30.9014 | 116.9698 | 41.3801 | 129.4054 | 37.3068 | 0.11088 | 0 | 50.2412 | 0
0.13463 | 74.8875 | 30.6569 | 117.3056 | 41.5836 | 129.7869 | 37.4438 | 0.11124 | -6.4203e-05 | 50.3245 | 0.00057714
0.13463 | 74.8875 | 30.8402 | 117.1223 | 41.5836 | 129.6036 | 37.4438 | 0.11133 | 0 | 50.2837 | 0
0.13583 | 74.8863 | 30.9014 | 117.0607 | 41.2134 | 129.5418 | 37.4432 | 0.11124 | 0 | 50.3234 | 0
0.13583 | 74.8863 | 30.8402 | 117.1219 | 41.2134 | 129.603 | 37.4432 | 0.11142 | 0 | 50.2419 | 0
0.13583 | 74.8863 | 30.9014 | 117.0607 | 41.2134 | 129.5418 | 37.4432 | 0.1116 | -6.4203e-05 | 50.1607 | 0.00057527
0.13583 | 74.8863 | 30.8402 | 117.1219 | 41.2134 | 129.603 | 37.4432 | 0.11178 | -6.4203e-05 | 50.0797 | 0.00057435
0.13583 | 74.8863 | 31.1459 | 116.8162 | 41.2134 | 129.2973 | 37.4432 | 0.11187 | -6.4203e-05 | 50.0393 | 0.00057388
0.13583 | 74.8863 | 30.9625 | 116.9996 | 41.2134 | 129.4807 | 37.4432 | 0.11206 | 0 | 49.9587 | 0
0.13583 | 74.8863 | 30.9625 | 116.9996 | 41.2134 | 129.4807 | 37.4432 | 0.11206 | -6.4203e-05 | 49.9587 | 0.00057296
0.13704 | 74.8851 | 30.9625 | 116.9992 | 40.8497 | 129.4801 | 37.4426 | 0.11224 | -6.4203e-05 | 49.8774 | 0.00057204
0.13704 | 75.1591 | 31.207 | 116.846 | 41.0496 | 129.3726 | 37.5796 | 0.11242 | 0 | 50.041 | 0
0.13704 | 75.1591 | 31.1459 | 116.9071 | 41.0496 | 129.4337 | 37.5796 | 0.1126 | -6.4203e-05 | 49.9608 | 0.0005702
0.13704 | 75.1591 | 31.3292 | 116.7238 | 41.0496 | 129.2504 | 37.5796 | 0.1126 | 0 | 49.9608 | 0
0.13704 | 75.1591 | 31.3292 | 116.7238 | 41.0496 | 129.2504 | 37.5796 | 0.11278 | -6.4203e-05 | 49.8809 | 0.00056929
0.13704 | 75.1591 | 31.3292 | 116.7238 | 41.0496 | 129.2504 | 37.5796 | 0.11287 | -6.4203e-05 | 49.841 | 0.00056884
0.13704 | 75.1591 | 31.2681 | 116.7849 | 41.0496 | 129.3115 | 37.5796 | 0.11323 | 0 | 49.6821 | 0
0.13832 | 75.1578 | 31.2681 | 116.7845 | 40.6696 | 129.3108 | 37.5789 | 0.11323 | 0 | 49.681 | 0
0.13832 | 75.4318 | 31.0847 | 117.0592 | 40.8676 | 129.6312 | 37.7159 | 0.11332 | 0 | 49.8832 | 0
0.13704 | 75.4331 | 31.3292 | 116.8152 | 41.2495 | 129.3873 | 37.7165 | 0.11341 | 0 | 49.8446 | 0
0.13832 | 75.4318 | 31.207 | 116.9369 | 40.8676 | 129.5089 | 37.7159 | 0.11359 | 0 | 49.7644 | 0
0.13832 | 75.4318 | 31.5126 | 116.6313 | 40.8676 | 129.2033 | 37.7159 | 0.11359 | 0 | 49.7644 | 0
0.13832 | 75.4318 | 31.3292 | 116.8147 | 40.8676 | 129.3867 | 37.7159 | 0.11386 | 0 | 49.6461 | 0
0.13832 | 75.4318 | 31.3903 | 116.7536 | 40.8676 | 129.3256 | 37.7159 | 0.11404 | 0 | 49.5675 | 0
0.13832 | 75.4318 | 31.3292 | 116.8147 | 40.8676 | 129.3867 | 37.7159 | 0.11422 | 0 | 49.4892 | 0
0.13832 | 75.4318 | 31.5126 | 116.6313 | 40.8676 | 129.2033 | 37.7159 | 0.11422 | -6.4203e-05 | 49.4892 | 0.0005621
0.13832 | 75.4318 | 31.3903 | 116.7536 | 40.8676 | 129.3256 | 37.7159 | 0.11431 | -6.4203e-05 | 49.4501 | 0.00056165
0.13952 | 75.4306 | 31.4515 | 116.692 | 40.5134 | 129.2638 | 37.7153 | 0.1144 | -6.4203e-05 | 49.4101 | 0.00056121
0.13952 | 75.4306 | 31.5126 | 116.6309 | 40.5134 | 129.2027 | 37.7153 | 0.11458 | 0 | 49.3322 | 0
0.13952 | 75.7046 | 31.3903 | 116.8446 | 40.7097 | 129.462 | 37.8523 | 0.11476 | 0 | 49.4934 | 0
0.13952 | 75.7046 | 31.5126 | 116.7223 | 40.7097 | 129.3397 | 37.8523 | 0.11485 | 0 | 49.4545 | 0
0.13952 | 75.7046 | 31.5126 | 116.7223 | 40.7097 | 129.3397 | 37.8523 | 0.11503 | 0 | 49.377 | 0
0.13952 | 75.7046 | 31.6348 | 116.6001 | 40.7097 | 129.2175 | 37.8523 | 0.11503 | 0 | 49.377 | 0
0.13952 | 75.7046 | 31.5737 | 116.6612 | 40.7097 | 129.2786 | 37.8523 | 0.1153 | -6.4203e-05 | 49.2611 | 0.00055682
0.13952 | 75.7046 | 31.6348 | 116.6001 | 40.7097 | 129.2175 | 37.8523 | 0.11548 | 0 | 49.1842 | 0
0.1408 | 75.7033 | 31.5126 | 116.7218 | 40.3395 | 129.339 | 37.8516 | 0.11557 | 0 | 49.1446 | 0
0.1408 | 75.7033 | 31.5737 | 116.6607 | 40.3395 | 129.2779 | 37.8516 | 0.11566 | 0 | 49.1063 | 0
0.1408 | 75.9773 | 31.6959 | 116.6299 | 40.5341 | 129.2927 | 37.9886 | 0.11584 | 0 | 49.2663 | 0
0.1408 | 75.7033 | 31.6348 | 116.5996 | 40.3395 | 129.2168 | 37.8516 | 0.11621 | -6.4203e-05 | 48.8776 | 0.0005525
0.1408 | 75.9773 | 31.6348 | 116.691 | 40.5341 | 129.3538 | 37.9886 | 0.11639 | -6.4203e-05 | 49.0372 | 0.00055164
0.1408 | 75.9773 | 31.6959 | 116.6299 | 40.5341 | 129.2927 | 37.9886 | 0.11648 | -6.4203e-05 | 48.9992 | 0.00055121
0.1408 | 75.9773 | 31.7571 | 116.5687 | 40.5341 | 129.2315 | 37.9886 | 0.11648 | 0 | 48.9992 | 0
0.1408 | 75.9773 | 31.6348 | 116.691 | 40.5341 | 129.3538 | 37.9886 | 0.11675 | 0 | 48.8856 | 0
0.1408 | 75.9773 | 31.8793 | 116.4465 | 40.5341 | 129.1093 | 37.9886 | 0.11684 | 0 | 48.8479 | 0
0.14201 | 75.9761 | 31.8793 | 116.4461 | 40.1888 | 129.1087 | 37.988 | 0.11702 | -6.4203e-05 | 48.7715 | 0.00054866
0.14201 | 75.9761 | 31.9404 | 116.385 | 40.1888 | 129.0476 | 37.988 | 0.11711 | 0 | 48.7339 | 0
0.14201 | 75.9761 | 31.8793 | 116.4461 | 40.1888 | 129.1087 | 37.988 | 0.11729 | 0 | 48.659 | 0
0.14201 | 75.9761 | 31.7571 | 116.5683 | 40.1888 | 129.2309 | 37.988 | 0.11729 | -6.4203e-05 | 48.659 | 0.0005474
0.14201 | 75.9761 | 31.8793 | 116.4461 | 40.1888 | 129.1087 | 37.988 | 0.11774 | -6.4203e-05 | 48.4725 | 0.0005453
0.14201 | 76.524 | 31.8793 | 116.6287 | 40.5747 | 129.3827 | 38.262 | 0.11774 | 0 | 48.9378 | 0
0.14201 | 76.524 | 31.8793 | 116.6287 | 40.5747 | 129.3827 | 38.262 | 0.11792 | 0 | 48.863 | 0
0.14201 | 76.524 | 31.8793 | 116.6287 | 40.5747 | 129.3827 | 38.262 | 0.11801 | 0 | 48.8256 | 0
0.14321 | 76.5227 | 32.0016 | 116.506 | 40.232 | 129.2598 | 38.2614 | 0.11819 | 0 | 48.7501 | 0
0.14321 | 76.5227 | 32.1238 | 116.3838 | 40.232 | 129.1376 | 38.2614 | 0.11819 | 0 | 48.7501 | 0
0.14321 | 76.5227 | 32.0627 | 116.4449 | 40.232 | 129.1987 | 38.2614 | 0.11846 | 0 | 48.6387 | 0
0.14321 | 76.5227 | 32.0627 | 116.4449 | 40.232 | 129.1987 | 38.2614 | 0.11846 | 0 | 48.6387 | 0
0.14321 | 76.5227 | 32.0627 | 116.4449 | 40.232 | 129.1987 | 38.2614 | 0.11873 | 0 | 48.5278 | 0
0.14321 | 76.5227 | 32.0627 | 116.4449 | 40.232 | 129.1987 | 38.2614 | 0.11873 | 0 | 48.5278 | 0
0.14321 | 76.5227 | 32.1238 | 116.3838 | 40.232 | 129.1376 | 38.2614 | 0.11891 | 0 | 48.4541 | 0
0.14321 | 76.7967 | 32.1238 | 116.4751 | 40.4233 | 129.2745 | 38.3983 | 0.119 | 6.4203e-05 | 48.6476
0.14449 | 76.5215 | 32.1238 | 116.3834 | 39.8754 | 129.1369 | 38.2607 | 0.119 | 0 | 48.4163 | 0
0.14449 | 76.5215 | 32.0627 | 116.4445 | 39.8754 | 129.198 | 38.2607 | 0.11927 | 6.4203e-05 | 48.3065
0.14449 | 76.7954 | 32.1849 | 116.4136 | 40.065 | 129.2128 | 38.3977 | 0.11927 | -6.4203e-05 | 48.5362 | 0.00053829
0.14449 | 76.7954 | 32.0627 | 116.5358 | 40.065 | 129.335 | 38.3977 | 0.11954 | 0 | 48.4262 | 0
0.14449 | 76.7954 | 32.1238 | 116.4747 | 40.065 | 129.2739 | 38.3977 | 0.11972 | 0 | 48.3532 | 0
0.14449 | 76.7954 | 32.0016 | 116.5969 | 40.065 | 129.3961 | 38.3977 | 0.1199 | 0 | 48.2805 | 0
0.14449 | 76.7954 | 32.1849 | 116.4136 | 40.065 | 129.2128 | 38.3977 | 0.12008 | 0 | 48.208 | 0
0.14449 | 76.7954 | 32.0627 | 116.5358 | 40.065 | 129.335 | 38.3977 | 0.12008 | -6.4203e-05 | 48.208 | 0.00053465
0.1457 | 76.7942 | 32.3072 | 116.2909 | 39.7324 | 129.0899 | 38.3971 | 0.12036 | 0 | 48.0985 | 0
0.14449 | 76.7954 | 32.3072 | 116.2913 | 40.065 | 129.0905 | 38.3977 | 0.12027 | 0 | 48.1357 | 0
0.1457 | 77.0681 | 32.3072 | 116.3822 | 39.9205 | 129.2269 | 38.5341 | 0.12045 | 0 | 48.2899 | 0
0.1457 | 77.0681 | 32.3072 | 116.3822 | 39.9205 | 129.2269 | 38.5341 | 0.12063 | 6.4203e-05 | 48.2177
0.1457 | 77.0681 | 32.3072 | 116.3822 | 39.9205 | 129.2269 | 38.5341 | 0.12072 | -6.4203e-05 | 48.1817 | 0.00053185
0.1457 | 77.0681 | 32.246 | 117.4434 | 39.9205 | 130.2881 | 38.5341 | 0.12081 | 0 | 48.1457 | 0
0.1457 | 77.0681 | 32.3683 | 116.3211 | 39.9205 | 129.1658 | 38.5341 | 0.12099 | 0 | 48.0739 | 0
0.1457 | 77.0681 | 32.4294 | 116.26 | 39.9205 | 129.1047 | 38.5341 | 0.12126 | 0 | 47.9666 | 0
0.14698 | 77.0668 | 32.3072 | 116.3817 | 39.5726 | 129.2262 | 38.5334 | 0.12135 | 0 | 47.9299 | 0
0.14698 | 77.0668 | 32.3072 | 116.3817 | 39.5726 | 129.2262 | 38.5334 | 0.12135 | 0 | 47.9299 | 0
0.14698 | 77.3408 | 32.246 | 116.5343 | 39.759 | 129.4244 | 38.6704 | 0.12153 | 0 | 48.0841 | 0
0.14698 | 77.0668 | 32.3072 | 116.3817 | 39.5726 | 129.2262 | 38.5334 | 0.12189 | 0 | 47.717 | 0
0.14698 | 77.0668 | 32.3683 | 116.3206 | 39.5726 | 129.1651 | 38.5334 | 0.12189 | 0 | 47.7171 | 0
0.14698 | 77.0668 | 32.1849 | 116.504 | 39.5726 | 129.3485 | 38.5334 | 0.12207 | 0 | 47.6465 | 0
0.14698 | 77.3408 | 32.246 | 116.5343 | 39.759 | 129.4244 | 38.6704 | 0.12207 | 0 | 47.8709 | 0
0.14698 | 77.3408 | 32.4294 | 116.3509 | 39.759 | 129.241 | 38.6704 | 0.12225 | 0 | 47.8002 | 0
0.14698 | 77.3408 | 32.3072 | 116.4731 | 39.759 | 129.3632 | 38.6704 | 0.12243 | -6.4203e-05 | 47.7298 | 0.0005244
0.14818 | 77.3396 | 32.3683 | 116.4116 | 39.4345 | 129.3015 | 38.6698 | 0.12261 | 0 | 47.6585 | 0
0.14818 | 77.3396 | 32.4294 | 116.3505 | 39.4345 | 129.2404 | 38.6698 | 0.12261 | -6.4203e-05 | 47.6585 | 0.00052363
0.14818 | 77.3396 | 32.3683 | 116.4116 | 39.4345 | 129.3015 | 38.6698 | 0.12297 | 0 | 47.5187 | 0
0.14818 | 77.3396 | 32.6129 | 116.167 | 39.4345 | 129.0569 | 38.6698 | 0.12306 | 0 | 47.4839 | 0
0.14818 | 77.6135 | 32.3683 | 116.5029 | 39.6193 | 129.4384 | 38.8067 | 0.12324 | -6.4203e-05 | 47.6366 | 0.00052095
0.14818 | 77.3396 | 32.674 | 116.1059 | 39.4345 | 128.9958 | 38.6698 | 0.12333 | -6.4203e-05 | 47.3796 | 0.00052057
0.14818 | 77.3396 | 32.674 | 116.1059 | 39.4345 | 128.9958 | 38.6698 | 0.12351 | -6.4203e-05 | 47.3104 | 0.00051981
0.14818 | 77.6135 | 32.674 | 116.1972 | 39.6193 | 129.1327 | 38.8067 | 0.12351 | -6.4203e-05 | 47.5322 | 0.00051981
0.14939 | 77.3383 | 32.7962 | 115.9832 | 39.1152 | 128.873 | 38.6692 | 0.12387 | 6.4203e-05 | 47.1716
0.14818 | 77.3396 | 32.674 | 116.1059 | 39.4345 | 128.9958 | 38.6698 | 0.12396 | -6.4203e-05 | 47.1383 | 0.00051792
0.14939 | 77.6123 | 32.674 | 116.1968 | 39.2985 | 129.1321 | 38.8061 | 0.12414 | -6.4203e-05 | 47.2894 | 0.00051716
0.14939 | 77.6123 | 32.7351 | 116.1357 | 39.2985 | 129.071 | 38.8061 | 0.12414 | -6.4203e-05 | 47.2894 | 0.00051716
0.14939 | 77.6123 | 32.7962 | 116.0746 | 39.2985 | 129.0099 | 38.8061 | 0.12442 | -6.4203e-05 | 47.1866 | 0.00051604
0.14939 | 77.6123 | 32.8574 | 116.0134 | 39.2985 | 128.9487 | 38.8061 | 0.12442 | 0 | 47.1866 | 0
0.14939 | 77.6123 | 32.8574 | 116.0134 | 39.2985 | 128.9487 | 38.8061 | 0.12451 | 0 | 47.1524 | 0
0.14939 | 77.6123 | 32.9185 | 115.9523 | 39.2985 | 128.8876 | 38.8061 | 0.12469 | 0 | 47.0841 | 0
0.14939 | 77.6123 | 32.9796 | 115.8912 | 39.2985 | 128.8265 | 38.8061 | 0.12514 | 0 | 46.9143 | 0
0.15067 | 77.611 | 32.8574 | 116.0129 | 38.9645 | 128.9481 | 38.8055 | 0.12514 | -6.4203e-05 | 46.9133 | 0.00051306
0.14939 | 77.6123 | 32.9185 | 115.9523 | 39.2985 | 128.8876 | 38.8061 | 0.12523 | -6.4203e-05 | 46.8806 | 0.00051269
0.15067 | 77.8849 | 32.9185 | 116.0431 | 39.1463 | 129.024 | 38.9425 | 0.12559 | 0 | 46.9629 | 0
0.15067 | 77.8849 | 32.8574 | 116.1042 | 39.1463 | 129.0851 | 38.9425 | 0.12559 | 0 | 46.9629 | 0
0.15067 | 77.8849 | 33.0407 | 115.9209 | 39.1463 | 128.9018 | 38.9425 | 0.12586 | 0 | 46.8619 | 0
0.15067 | 77.8849 | 33.1019 | 115.8597 | 39.1463 | 128.8406 | 38.9425 | 0.12595 | 0 | 46.8284 | 0
0.15067 | 77.8849 | 33.163 | 115.7986 | 39.1463 | 128.7795 | 38.9425 | 0.12613 | -6.4203e-05 | 46.7614 | 0.00050902
0.15187 | 77.8837 | 33.163 | 115.7982 | 38.8345 | 128.7788 | 38.9418 | 0.12631 | 0 | 46.6936 | 0
0.15187 | 77.8837 | 33.1019 | 115.8593 | 38.8345 | 128.8399 | 38.9418 | 0.12631 | 0 | 46.6936 | 0
0.15187 | 78.1576 | 33.2241 | 115.8284 | 39.0149 | 128.8547 | 39.0788 | 0.1264 | 0 | 46.877 | 0
0.15187 | 78.1576 | 33.1019 | 115.9506 | 39.0149 | 128.9769 | 39.0788 | 0.12649 | 0 | 46.8436 | 0
0.15187 | 78.1576 | 32.9796 | 116.0729 | 39.0149 | 129.0992 | 39.0788 | 0.12667 | -6.4203e-05 | 46.7769 | 0.00050685
0.15187 | 78.1576 | 33.1019 | 115.9506 | 39.0149 | 128.9769 | 39.0788 | 0.12685 | 0 | 46.7103 | 0
0.15187 | 78.1576 | 33.163 | 115.8895 | 39.0149 | 128.9158 | 39.0788 | 0.12712 | 0 | 46.6109 | 0
0.15187 | 78.1576 | 32.9796 | 116.0729 | 39.0149 | 129.0992 | 39.0788 | 0.12712 | -6.4203e-05 | 46.6109 | 0.00050505
0.15315 | 78.1563 | 33.1019 | 115.9502 | 38.6886 | 128.9762 | 39.0781 | 0.12739 | -6.4203e-05 | 46.5108 | 0.00050398
0.15315 | 78.1563 | 32.9796 | 116.0725 | 38.6886 | 129.0985 | 39.0781 | 0.12739 | 0 | 46.5108 | 0
0.15315 | 78.4302 | 33.1019 | 116.0415 | 38.8675 | 129.1132 | 39.2151 | 0.12757 | 0 | 46.6598 | 0
0.15315 | 78.1563 | 33.1019 | 115.9502 | 38.6886 | 128.9762 | 39.0781 | 0.12757 | 0 | 46.4451 | 0
0.15315 | 78.4302 | 33.1019 | 116.0415 | 38.8675 | 129.1132 | 39.2151 | 0.12784 | 0 | 46.561 | 0
0.15315 | 78.4302 | 33.2241 | 115.9193 | 38.8675 | 128.991 | 39.2151 | 0.12811 | 0 | 46.4626 | 0
0.15315 | 78.4302 | 33.2241 | 115.9193 | 38.8675 | 128.991 | 39.2151 | 0.1283 | -6.4203e-05 | 46.3972 | 0.00050043
0.15315 | 78.4302 | 32.9796 | 116.1638 | 38.8675 | 129.2355 | 39.2151 | 0.12839 | 0 | 46.3646 | 0
0.15436 | 78.429 | 33.1019 | 116.0411 | 38.5629 | 129.1126 | 39.2145 | 0.12839 | 0 | 46.3637 | 0
0.15436 | 78.429 | 33.163 | 115.98 | 38.5629 | 129.0515 | 39.2145 | 0.12866 | -6.4203e-05 | 46.2662 | 0.00049903
0.15436 | 78.429 | 33.1019 | 116.0411 | 38.5629 | 129.1126 | 39.2145 | 0.12884 | -6.4203e-05 | 46.2014 | 0.00049833
0.15436 | 78.429 | 33.163 | 115.98 | 38.5629 | 129.0515 | 39.2145 | 0.12884 | 0 | 46.2014 | 0
0.15436 | 78.429 | 32.9185 | 116.2245 | 38.5629 | 129.296 | 39.2145 | 0.12902 | -6.4203e-05 | 46.1367 | 0.00049763
0.15436 | 78.7029 | 33.1019 | 116.1324 | 38.7403 | 129.2496 | 39.3515 | 0.12938 | -6.4203e-05 | 46.2198 | 0.00049625
0.15436 | 78.7029 | 33.2852 | 115.9491 | 38.7403 | 129.0663 | 39.3515 | 0.12938 | 0 | 46.2198 | 0
0.15556 | 78.7017 | 33.163 | 116.0709 | 38.4391 | 129.1878 | 39.3508 | 0.12947 | 0 | 46.1867 | 0
0.15556 | 78.7017 | 33.2241 | 116.0098 | 38.4391 | 129.1267 | 39.3508 | 0.12965 | -6.4203e-05 | 46.1223 | 0.00049521
0.15556 | 78.7017 | 33.2241 | 116.0098 | 38.4391 | 129.1267 | 39.3508 | 0.13001 | -6.4203e-05 | 45.9943 | 0.00049384
0.15556 | 78.7017 | 33.2852 | 115.9487 | 38.4391 | 129.0656 | 39.3508 | 0.13001 | -6.4203e-05 | 45.9943 | 0.00049384
0.15556 | 78.7017 | 33.2241 | 116.0098 | 38.4391 | 129.1267 | 39.3508 | 0.1301 | 0 | 45.9624 | 0
0.15556 | 78.7017 | 33.3463 | 115.8876 | 38.4391 | 129.0045 | 39.3508 | 0.13019 | -6.4203e-05 | 45.9306 | 0.00049315
0.15556 | 78.7017 | 33.4075 | 115.8264 | 38.4391 | 128.9433 | 39.3508 | 0.13019 | 0 | 45.9306 | 0
0.15556 | 78.7017 | 33.4686 | 115.7653 | 38.4391 | 128.8822 | 39.3508 | 0.13055 | 0 | 45.8036 | 0
0.15805 | 78.6991 | 33.2241 | 116.0089 | 37.8334 | 129.1255 | 39.3496 | 0.13055 | -6.4203e-05 | 45.8016 | 0.00049179
0.15556 | 78.7017 | 33.4075 | 115.8264 | 38.4391 | 128.9433 | 39.3508 | 0.13073 | 0 | 45.7404 | 0
0.15805 | 78.973 | 33.3463 | 115.978 | 38.0067 | 129.1402 | 39.4865 | 0.13082 | 0 | 45.9163 | 0
0.15805 | 78.973 | 33.4075 | 115.9168 | 38.0067 | 129.079 | 39.4865 | 0.13109 | -6.4203e-05 | 45.8214 | 0.00048976
0.15805 | 78.973 | 33.4075 | 115.9168 | 38.0067 | 129.079 | 39.4865 | 0.13109 | -6.4203e-05 | 45.8214 | 0.00048976
0.15805 | 78.973 | 33.5297 | 115.7946 | 38.0067 | 128.9568 | 39.4865 | 0.13127 | 0 | 45.7585 | 0
0.15805 | 78.973 | 33.5908 | 115.7335 | 38.0067 | 128.8957 | 39.4865 | 0.13127 | -9.6305e-05 | 45.7585 | 0.00073363
0.15805 | 78.973 | 33.5908 | 115.7335 | 38.0067 | 128.8957 | 39.4865 | 0.13154 | 0 | 45.6643 | 0
0.15805 | 78.973 | 33.5908 | 115.7335 | 38.0067 | 128.8957 | 39.4865 | 0.13163 | -6.4203e-05 | 45.633 | 0.00048774
0.15932 | 78.9717 | 33.5908 | 115.7331 | 37.7011 | 128.895 | 39.4858 | 0.13181 | -6.4203e-05 | 45.5696 | 0.00048708
0.15932 | 78.9717 | 33.6519 | 115.672 | 37.7011 | 128.8339 | 39.4858 | 0.13199 | 0 | 45.5072 | 0
0.15932 | 79.2456 | 33.7131 | 115.7021 | 37.873 | 128.9097 | 39.6228 | 0.13208 | 0 | 45.6835 | 0
0.15932 | 79.2456 | 33.7742 | 115.641 | 37.873 | 128.8486 | 39.6228 | 0.13208 | -6.4203e-05 | 45.6835 | 0.00048608
0.15932 | 79.2456 | 33.5297 | 115.8855 | 37.873 | 129.0931 | 39.6228 | 0.13235 | -6.4203e-05 | 45.5901 | 0.00048508
0.15932 | 79.2456 | 33.6519 | 115.7633 | 37.873 | 128.9709 | 39.6228 | 0.13263 | 0 | 45.497 | 0
0.15932 | 79.2456 | 33.5297 | 115.8855 | 37.873 | 129.0931 | 39.6228 | 0.13281 | 0 | 45.4353 | 0
0.15932 | 79.2456 | 33.5908 | 115.8244 | 37.873 | 129.032 | 39.6228 | 0.13281 | 0 | 45.4353 | 0
0.16053 | 79.2444 | 33.6519 | 115.7629 | 37.5876 | 128.9703 | 39.6222 | 0.13308 | -6.4203e-05 | 45.3419 | 0.00048245
0.16053 | 79.2444 | 33.8353 | 115.5795 | 37.5876 | 128.7869 | 39.6222 | 0.13326 | -6.4203e-05 | 45.2805 | 0.0004818
0.16053 | 79.2444 | 33.8353 | 115.5795 | 37.5876 | 128.7869 | 39.6222 | 0.13326 | -6.4203e-05 | 45.2805 | 0.0004818
0.16053 | 79.2444 | 33.8964 | 115.5184 | 37.5876 | 128.7258 | 39.6222 | 0.13344 | -6.4203e-05 | 45.2192 | 0.00048115
0.16053 | 79.2444 | 33.8964 | 115.5184 | 37.5876 | 128.7258 | 39.6222 | 0.13353 | 0 | 45.1887 | 0
0.16053 | 79.4934 | 33.7131 | 115.7847 | 37.7427 | 129.0336 | 39.7467 | 0.1338 | 0 | 45.2834 | 0
0.16053 | 79.4934 | 33.8353 | 115.6625 | 37.7427 | 128.9114 | 39.7467 | 0.1338 | 0 | 45.2834 | 0
0.16174 | 79.4921 | 33.8964 | 115.601 | 37.4604 | 128.8497 | 39.7461 | 0.13389 | 0 | 45.252 | 0
0.16174 | 79.4921 | 34.0798 | 115.4176 | 37.4604 | 128.6663 | 39.7461 | 0.13425 | 0 | 45.1304 | 0
0.16174 | 79.4921 | 34.1409 | 115.3565 | 37.4604 | 128.6052 | 39.7461 | 0.13434 | 0 | 45.1 | 0
0.16174 | 79.4921 | 34.0798 | 115.4176 | 37.4604 | 128.6663 | 39.7461 | 0.13434 | 0 | 45.1 | 0
0.16174 | 79.4921 | 34.0798 | 115.4176 | 37.4604 | 128.6663 | 39.7461 | 0.1347 | 0 | 44.9792 | 0
0.16174 | 79.4921 | 34.0798 | 115.4176 | 37.4604 | 128.6663 | 39.7461 | 0.1347 | -6.4203e-05 | 44.9792 | 0.00047664
0.16174 | 79.4921 | 33.8353 | 115.6621 | 37.4604 | 128.9108 | 39.7461 | 0.13479 | -6.4203e-05 | 44.9491 | 0.00047632
0.16301 | 79.4908 | 33.8964 | 115.6005 | 37.1661 | 128.849 | 39.7454 | 0.13488 | 0 | 44.918 | 0
0.16174 | 79.4921 | 33.8353 | 115.6621 | 37.4604 | 128.9108 | 39.7461 | 0.13506 | -6.4203e-05 | 44.859 | 0.00047536
0.16174 | 79.4921 | 33.9576 | 115.5398 | 37.4604 | 128.7885 | 39.7461 | 0.13515 | -6.4203e-05 | 44.8291 | 0.00047505
0.16301 | 80.0386 | 34.1409 | 115.5386 | 37.5021 | 128.8784 | 40.0193 | 0.13533 | -6.4203e-05 | 45.1731 | 0.00047441
0.16301 | 80.0386 | 33.8964 | 115.7831 | 37.5021 | 129.1229 | 40.0193 | 0.13569 | 0 | 45.053 | 0
0.16301 | 80.0386 | 33.8964 | 115.7831 | 37.5021 | 129.1229 | 40.0193 | 0.13569 | -6.4203e-05 | 45.053 | 0.00047315
0.16301 | 80.0386 | 33.9576 | 115.7219 | 37.5021 | 129.0617 | 40.0193 | 0.13605 | -6.4203e-05 | 44.9335 | 0.0004719
0.16301 | 80.0386 | 34.0798 | 115.5997 | 37.5021 | 128.9395 | 40.0193 | 0.13605 | -6.4203e-05 | 44.9335 | 0.0004719
0.16301 | 80.0386 | 34.1409 | 115.5386 | 37.5021 | 128.8784 | 40.0193 | 0.13623 | -6.4203e-05 | 44.874 | 0.00047127
0.16422 | 80.3112 | 33.7742 | 115.9962 | 37.3926 | 129.3814 | 40.1556 | 0.13641 | -6.4203e-05 | 45.0145 | 0.00047065
0.16422 | 80.3112 | 34.0798 | 115.6906 | 37.3926 | 129.0758 | 40.1556 | 0.1365 | -6.4203e-05 | 44.9847 | 0.00047034
0.16422 | 80.0373 | 33.9576 | 115.7215 | 37.2258 | 129.0611 | 40.0187 | 0.1366 | 0 | 44.7545 | 0
0.16422 | 80.3112 | 34.202 | 115.5684 | 37.3926 | 128.9536 | 40.1556 | 0.13678 | -6.4203e-05 | 44.8957 | 0.0004694
0.16422 | 80.3112 | 33.8964 | 115.874 | 37.3926 | 129.2592 | 40.1556 | 0.13696 | 0 | 44.8366 | 0
0.16422 | 80.3112 | 34.0798 | 115.6906 | 37.3926 | 129.0758 | 40.1556 | 0.13678 | -6.4203e-05 | 44.8957 | 0.0004694
0.16422 | 80.3112 | 33.8353 | 115.9351 | 37.3926 | 129.3203 | 40.1556 | 0.13714 | 0 | 44.7776 | 0
0.16422 | 80.3112 | 33.9576 | 115.8128 | 37.3926 | 129.198 | 40.1556 | 0.13732 | -6.4203e-05 | 44.7188 | 0.00046755
0.1655 | 80.3099 | 34.202 | 115.568 | 37.1032 | 128.9529 | 40.1549 | 0.13732 | -6.4203e-05 | 44.7178 | 0.00046755
0.1655 | 80.3099 | 34.3243 | 115.4457 | 37.1032 | 128.8306 | 40.1549 | 0.13759 | 0 | 44.6298 | 0
0.1655 | 80.3099 | 34.3243 | 115.4457 | 37.1032 | 128.8306 | 40.1549 | 0.13759 | -6.4203e-05 | 44.6298 | 0.00046664
0.1655 | 80.3099 | 34.2632 | 115.5068 | 37.1032 | 128.8917 | 40.1549 | 0.13777 | -6.4203e-05 | 44.5714 | 0.00046602
0.1655 | 80.3099 | 34.2632 | 115.5068 | 37.1032 | 128.8917 | 40.1549 | 0.13795 | -6.4203e-05 | 44.513 | 0.00046541
0.1655 | 80.3099 | 34.202 | 115.568 | 37.1032 | 128.9529 | 40.1549 | 0.13804 | 0 | 44.4839 | 0
0.1655 | 80.5838 | 34.3243 | 115.537 | 37.2687 | 128.9676 | 40.2919 | 0.13813 | 0 | 44.6532 | 0
0.1655 | 80.5838 | 34.1409 | 115.7204 | 37.2687 | 129.151 | 40.2919 | 0.13822 | 0 | 44.624 | 0
0.1655 | 80.5838 | 34.3243 | 115.537 | 37.2687 | 128.9676 | 40.2919 | 0.13849 | 0 | 44.5368 | 0
0.1667 | 80.5825 | 34.3854 | 115.4754 | 36.9982 | 128.9059 | 40.2913 | 0.13876 | 0 | 44.449 | 0
0.1667 | 80.5825 | 34.3854 | 115.4754 | 36.9982 | 128.9059 | 40.2913 | 0.13876 | -6.4203e-05 | 44.449 | 0.00046269
0.1667 | 80.5825 | 34.4465 | 115.4143 | 36.9982 | 128.8448 | 40.2913 | 0.13903 | 0 | 44.3625 | 0
0.1667 | 80.5825 | 34.3854 | 115.4754 | 36.9982 | 128.9059 | 40.2913 | 0.13903 | 0 | 44.3625 | 0
0.1667 | 80.5825 | 34.4465 | 115.4143 | 36.9982 | 128.8448 | 40.2913 | 0.13921 | 0 | 44.305 | 0
0.1667 | 80.5825 | 34.4465 | 115.4143 | 36.9982 | 128.8448 | 40.2913 | 0.13939 | 6.4203e-05 | 44.2476
0.1667 | 80.5825 | 34.3854 | 115.4754 | 36.9982 | 128.9059 | 40.2913 | 0.13939 | 0 | 44.2476 | 0
0.1667 | 80.5825 | 34.4465 | 115.4143 | 36.9982 | 128.8448 | 40.2913 | 0.13966 | 0 | 44.1619 | 0
0.1667 | 80.5825 | 34.5077 | 115.3531 | 36.9982 | 128.7836 | 40.2913 | 0.13966 | 0 | 44.1619 | 0
0.16791 | 80.8551 | 34.5688 | 115.3829 | 36.8947 | 128.8588 | 40.4276 | 0.13993 | 0 | 44.2713 | 0
0.16791 | 80.8551 | 34.5688 | 115.3829 | 36.8947 | 128.8588 | 40.4276 | 0.14011 | 0 | 44.2143 | 0
0.16791 | 80.8551 | 34.8133 | 115.1384 | 36.8947 | 128.6143 | 40.4276 | 0.14038 | 0 | 44.129 | 0
0.16791 | 80.8551 | 34.691 | 115.2607 | 36.8947 | 128.7366 | 40.4276 | 0.14056 | -6.4203e-05 | 44.0723 | 0.00045675
0.16791 | 80.8551 | 34.6299 | 115.3218 | 36.8947 | 128.7977 | 40.4276 | 0.14056 | 0 | 44.0723 | 0
0.16791 | 80.8551 | 34.3854 | 115.5663 | 36.8947 | 129.0422 | 40.4276 | 0.14075 | 0 | 44.0159 | 0
0.16919 | 80.8538 | 34.4465 | 115.5048 | 36.6154 | 128.9804 | 40.4269 | 0.14075 | 0 | 44.0149 | 0
0.16919 | 80.8538 | 34.5688 | 115.3825 | 36.6154 | 128.8581 | 40.4269 | 0.14102 | 0 | 43.9304 | 0
0.16919 | 80.8538 | 34.3854 | 115.5659 | 36.6154 | 129.0415 | 40.4269 | 0.1412 | 0 | 43.8742 | 0
0.16919 | 80.8538 | 34.4465 | 115.5048 | 36.6154 | 128.9804 | 40.4269 | 0.14138 | 0 | 43.8183 | 0
0.16919 | 81.1277 | 34.5688 | 115.4738 | 36.7772 | 128.995 | 40.5638 | 0.14138 | -6.4203e-05 | 44.012 | 0.00045413
0.16919 | 81.1277 | 34.5688 | 115.4738 | 36.7772 | 128.995 | 40.5638 | 0.14165 | 0 | 43.9279 | 0
0.16919 | 81.1277 | 34.4465 | 115.5961 | 36.7772 | 129.1173 | 40.5638 | 0.14165 | -6.4203e-05 | 43.9279 | 0.00045326
0.16919 | 81.1277 | 34.5688 | 115.4738 | 36.7772 | 128.995 | 40.5638 | 0.14192 | -6.4203e-05 | 43.8441 | 0.0004524
0.17039 | 81.1264 | 34.4465 | 115.5956 | 36.5161 | 129.1167 | 40.5632 | 0.1421 | 0 | 43.7876 | 0
0.17039 | 81.1264 | 34.6299 | 115.4122 | 36.5161 | 128.9333 | 40.5632 | 0.1421 | 0 | 43.7876 | 0
0.17039 | 81.1264 | 34.5688 | 115.4733 | 36.5161 | 128.9944 | 40.5632 | 0.14228 | -6.4203e-05 | 43.7321 | 0.00045125
0.17039 | 81.1264 | 34.691 | 115.3511 | 36.5161 | 128.8722 | 40.5632 | 0.14228 | 0 | 43.7321 | 0
0.17039 | 81.4003 | 34.691 | 115.4424 | 36.6768 | 129.0091 | 40.7001 | 0.14282 | 0 | 43.7581 | 0
0.17039 | 81.1264 | 34.7521 | 115.29 | 36.5161 | 128.8111 | 40.5632 | 0.14273 | -6.4203e-05 | 43.5939 | 0.00044982
0.17039 | 81.1264 | 34.691 | 115.3511 | 36.5161 | 128.8722 | 40.5632 | 0.143 | 0 | 43.5114 | 0
0.17039 | 81.4003 | 34.7521 | 115.3813 | 36.6768 | 128.948 | 40.7001 | 0.143 | 0 | 43.7029 | 0
0.17167 | 81.3989 | 34.8744 | 115.2586 | 36.4031 | 128.8251 | 40.6995 | 0.14318 | -6.4203e-05 | 43.6468 | 0.0004484
0.17167 | 81.1251 | 34.691 | 115.3507 | 36.2436 | 128.8715 | 40.5625 | 0.14354 | 0 | 43.3463 | 0
0.17039 | 81.1264 | 34.9355 | 115.1066 | 36.5161 | 128.6277 | 40.5632 | 0.14336 | -6.4203e-05 | 43.4018 | 0.00044784
0.17167 | 81.1251 | 34.8133 | 115.2284 | 36.2436 | 128.7492 | 40.5625 | 0.14363 | -6.4203e-05 | 43.3191 | 0.000447
0.17167 | 81.1251 | 34.8744 | 115.1673 | 36.2436 | 128.6881 | 40.5625 | 0.1439 | -6.4203e-05 | 43.2376 | 0.00044616
0.17167 | 81.3989 | 34.8744 | 115.2586 | 36.4031 | 128.8251 | 40.6995 | 0.1439 | 0 | 43.4279 | 0
0.17167 | 81.3989 | 34.8744 | 115.2586 | 36.4031 | 128.8251 | 40.6995 | 0.1439 | -6.4203e-05 | 43.4279 | 0.00044616
0.17167 | 81.3989 | 34.8133 | 115.3197 | 36.4031 | 128.8862 | 40.6995 | 0.14417 | -6.4203e-05 | 43.3464 | 0.00044532
0.17167 | 81.3989 | 34.9355 | 115.1975 | 36.4031 | 128.764 | 40.6995 | 0.14417 | -6.4203e-05 | 43.3464 | 0.00044532
0.17167 | 81.3989 | 34.9355 | 115.1975 | 36.4031 | 128.764 | 40.6995 | 0.14444 | -6.4203e-05 | 43.2652 | 0.00044448
0.17288 | 81.3977 | 34.9355 | 115.1971 | 36.1483 | 128.7633 | 40.6988 | 0.14453 | 0 | 43.2373 | 0
0.17288 | 81.3977 | 34.9355 | 115.1971 | 36.1483 | 128.7633 | 40.6988 | 0.14471 | 0 | 43.1834 | 0
0.17288 | 81.6715 | 34.9355 | 115.2883 | 36.3068 | 128.9003 | 40.8358 | 0.1449 | -6.4203e-05 | 43.3186 | 0.0004431
0.17288 | 81.6715 | 34.9967 | 115.2271 | 36.3068 | 128.8391 | 40.8358 | 0.14508 | 0 | 43.2647 | 0
0.17288 | 81.6715 | 34.9967 | 115.2271 | 36.3068 | 128.8391 | 40.8358 | 0.14526 | 0 | 43.211 | 0
0.17288 | 81.6715 | 34.9967 | 115.2271 | 36.3068 | 128.8391 | 40.8358 | 0.14526 | 0 | 43.211 | 0
0.17409 | 81.6703 | 35.119 | 115.1044 | 36.0544 | 128.7161 | 40.8351 | 0.14544 | 0 | 43.1565 | 0
0.17409 | 81.6703 | 34.9967 | 115.2267 | 36.0544 | 128.8384 | 40.8351 | 0.14562 | 0 | 43.103 | 0
0.17409 | 81.6703 | 35.119 | 115.1044 | 36.0544 | 128.7161 | 40.8351 | 0.1458 | 0 | 43.0497 | 0
0.17409 | 81.6703 | 35.2412 | 114.9822 | 36.0544 | 128.5939 | 40.8351 | 0.1458 | 0 | 43.0497 | 0
0.17409 | 81.6703 | 35.0579 | 115.1655 | 36.0544 | 128.7772 | 40.8351 | 0.14589 | 0 | 43.0231 | 0
0.17409 | 81.6703 | 35.119 | 115.1044 | 36.0544 | 128.7161 | 40.8351 | 0.14598 | 0 | 42.9965 | 0
0.17409 | 81.9441 | 35.119 | 115.1957 | 36.2117 | 128.8531 | 40.9721 | 0.14616 | -6.4203e-05 | 43.1307 | 0.00043927
0.17409 | 81.9441 | 34.9355 | 115.3792 | 36.2117 | 129.0366 | 40.9721 | 0.14634 | -6.4203e-05 | 43.0776 | 0.00043873
0.17409 | 81.9441 | 35.1801 | 115.1346 | 36.2117 | 128.792 | 40.9721 | 0.14643 | 0 | 43.051 | 0
0.17536 | 81.9428 | 35.1801 | 115.1342 | 35.9472 | 128.7913 | 40.9714 | 0.14652 | -6.4203e-05 | 43.0236 | 0.00043819
0.17536 | 81.9428 | 35.1801 | 115.1342 | 35.9472 | 128.7913 | 40.9714 | 0.14652 | 0 | 43.0236 | 0
0.17536 | 81.9428 | 35.2412 | 115.0731 | 35.9472 | 128.7302 | 40.9714 | 0.1467 | 0 | 42.9707 | 0
0.17536 | 81.9428 | 35.3023 | 115.012 | 35.9472 | 128.6691 | 40.9714 | 0.14688 | 0 | 42.9179 | 0
0.17536 | 81.9428 | 35.3023 | 115.012 | 35.9472 | 128.6691 | 40.9714 | 0.14706 | 0 | 42.8653 | 0
0.17536 | 81.9428 | 35.3635 | 114.9508 | 35.9472 | 128.6079 | 40.9714 | 0.14733 | 0 | 42.7865 | 0
0.17536 | 81.9428 | 35.3635 | 114.9508 | 35.9472 | 128.6079 | 40.9714 | 0.14742 | 6.4203e-05 | 42.7603
0.17536 | 81.9428 | 35.2412 | 115.0731 | 35.9472 | 128.7302 | 40.9714 | 0.1476 | 0 | 42.7081 | 0
0.17657 | 81.9415 | 35.3635 | 114.9503 | 35.7008 | 128.6072 | 40.9707 | 0.1476 | 6.4203e-05 | 42.7072
0.17657 | 81.9415 | 35.4246 | 114.8892 | 35.7008 | 128.5461 | 40.9707 | 0.14787 | 6.4203e-05 | 42.629
0.17657 | 81.9415 | 35.4857 | 114.8281 | 35.7008 | 128.485 | 40.9707 | 0.14814 | 0 | 42.5511 | 0
0.17657 | 82.2153 | 35.3635 | 115.0416 | 35.8559 | 128.7442 | 41.1077 | 0.14814 | -6.4203e-05 | 42.736 | 0.00043339
0.17657 | 82.2153 | 35.4857 | 114.9194 | 35.8559 | 128.622 | 41.1077 | 0.14832 | 0 | 42.684 | 0
0.17657 | 82.2153 | 35.4857 | 114.9194 | 35.8559 | 128.622 | 41.1077 | 0.14841 | 0 | 42.658 | 0
0.17657 | 82.2153 | 35.4857 | 114.9194 | 35.8559 | 128.622 | 41.1077 | 0.1485 | 0 | 42.6321 | 0
0.17657 | 82.2153 | 35.4857 | 114.9194 | 35.8559 | 128.622 | 41.1077 | 0.14868 | 0 | 42.5804 | 0
0.17785 | 82.214 | 35.4857 | 114.919 | 35.5976 | 128.6213 | 41.107 | 0.14868 | 0 | 42.5795 | 0
0.17785 | 82.214 | 35.7302 | 114.6745 | 35.5976 | 128.3768 | 41.107 | 0.14905 | 0 | 42.4764 | 0
0.17785 | 82.214 | 35.7302 | 114.6745 | 35.5976 | 128.3768 | 41.107 | 0.14905 | -6.4203e-05 | 42.4764 | 0.00043076
0.17785 | 82.4878 | 35.7302 | 114.7657 | 35.7516 | 128.5137 | 41.2439 | 0.1495 | 0 | 42.5314 | 0
0.17785 | 82.4878 | 35.6691 | 114.8268 | 35.7516 | 128.5748 | 41.2439 | 0.1495 | 0 | 42.5314 | 0
0.17785 | 82.4878 | 35.7913 | 114.7046 | 35.7516 | 128.4526 | 41.2439 | 0.14968 | 0 | 42.4801 | 0
0.17785 | 82.4878 | 35.608 | 114.8879 | 35.7516 | 128.6359 | 41.2439 | 0.14968 | 6.4203e-05 | 42.4801
0.17785 | 82.4878 | 35.608 | 114.8879 | 35.7516 | 128.6359 | 41.2439 | 0.14986 | -6.4203e-05 | 42.429 | 0.00042843
0.17905 | 82.4866 | 35.7302 | 114.7653 | 35.51 | 128.5131 | 41.2433 | 0.14986 | -6.4203e-05 | 42.4282 | 0.00042843
0.17905 | 82.4866 | 35.6691 | 114.8264 | 35.51 | 128.5742 | 41.2433 | 0.15022 | -6.4203e-05 | 42.3262 | 0.0004274
0.17905 | 82.4866 | 35.7302 | 114.7653 | 35.51 | 128.5131 | 41.2433 | 0.15031 | -6.4203e-05 | 42.3008 | 0.00042714
0.17905 | 82.4866 | 35.6691 | 114.8264 | 35.51 | 128.5742 | 41.2433 | 0.15058 | 0 | 42.2248 | 0
0.17905 | 82.4866 | 35.608 | 114.8875 | 35.51 | 128.6353 | 41.2433 | 0.15076 | 0 | 42.1743 | 0
0.17905 | 82.7604 | 35.8524 | 114.7344 | 35.6629 | 128.5278 | 41.3802 | 0.15085 | 0 | 42.3306 | 0
0.18026 | 82.7591 | 35.4857 | 115.1007 | 35.4235 | 128.8939 | 41.3796 | 0.15085 | 0 | 42.3297 | 0
0.18026 | 82.7591 | 35.7913 | 114.7951 | 35.4235 | 128.5883 | 41.3796 | 0.15112 | -6.4203e-05 | 42.2539 | 0.00042485
0.18026 | 82.7591 | 35.6691 | 114.9173 | 35.4235 | 128.7105 | 41.3796 | 0.15112 | 0 | 42.2539 | 0
0.18026 | 82.7591 | 35.7302 | 114.8562 | 35.4235 | 128.6494 | 41.3796 | 0.1513 | 0 | 42.2035 | 0
0.18026 | 82.7591 | 35.8524 | 114.734 | 35.4235 | 128.5272 | 41.3796 | 0.15139 | 0 | 42.1784 | 0
0.18026 | 82.7591 | 35.9136 | 114.6728 | 35.4235 | 128.466 | 41.3796 | 0.15175 | -6.4203e-05 | 42.0781 | 0.00042308
0.18026 | 82.7591 | 35.9136 | 114.6728 | 35.4235 | 128.466 | 41.3796 | 0.15175 | 0 | 42.0781 | 0
0.18026 | 82.7591 | 35.7913 | 114.7951 | 35.4235 | 128.5883 | 41.3796 | 0.15193 | -6.4203e-05 | 42.0281 | 0.00042258
0.18026 | 82.7591 | 35.9747 | 114.6117 | 35.4235 | 128.4049 | 41.3796 | 0.15202 | 0 | 42.0032 | 0
0.18154 | 83.3054 | 35.9136 | 114.8549 | 35.4752 | 128.7391 | 41.6527 | 0.15211 | -6.4203e-05 | 42.3374 | 0.00042208
0.18154 | 82.7577 | 35.8524 | 114.7335 | 35.1735 | 128.5265 | 41.3789 | 0.15229 | -6.4203e-05 | 41.9276 | 0.00042158
0.18154 | 82.7577 | 35.6691 | 114.9168 | 35.1735 | 128.7098 | 41.3789 | 0.15247 | -6.4203e-05 | 41.878 | 0.00042108
0.18154 | 82.7577 | 35.7913 | 114.7946 | 35.1735 | 128.5876 | 41.3789 | 0.15247 | 0 | 41.878 | 0
0.18154 | 83.3054 | 35.9747 | 114.7938 | 35.4752 | 128.678 | 41.6527 | 0.15265 | -6.4203e-05 | 42.1873 | 0.00042058
0.18154 | 83.3054 | 35.9747 | 114.7938 | 35.4752 | 128.678 | 41.6527 | 0.15265 | 0 | 42.1873 | 0
0.18274 | 83.578 | 35.6691 | 115.1902 | 35.3901 | 129.1199 | 41.789 | 0.1532 | -6.4203e-05 | 42.2161 | 0.00041909
0.18154 | 83.3054 | 36.0358 | 114.7327 | 35.4752 | 128.6169 | 41.6527 | 0.15329 | -6.4203e-05 | 42.0135 | 0.00041885
0.18274 | 83.3041 | 35.9747 | 114.7933 | 35.2403 | 128.6774 | 41.6521 | 0.15329 | 0 | 42.0126 | 0
0.18274 | 83.3041 | 35.9136 | 114.8544 | 35.2403 | 128.7385 | 41.6521 | 0.15356 | 0 | 41.9386 | 0
0.18274 | 83.3041 | 35.9747 | 114.7933 | 35.2403 | 128.6774 | 41.6521 | 0.15356 | -6.4203e-05 | 41.9386 | 0.00041811
0.18274 | 83.3041 | 35.8524 | 114.9156 | 35.2403 | 128.7997 | 41.6521 | 0.15392 | -6.4203e-05 | 41.8402 | 0.00041713
0.18274 | 83.3041 | 36.0358 | 114.7322 | 35.2403 | 128.6163 | 41.6521 | 0.15401 | -6.4203e-05 | 41.8157 | 0.00041688
0.18274 | 83.578 | 36.0969 | 114.7624 | 35.3901 | 128.6921 | 41.789 | 0.15401 | -9.6305e-05 | 41.9936 | 0.00062533
0.18274 | 83.578 | 36.0969 | 114.7624 | 35.3901 | 128.6921 | 41.789 | 0.15428 | -6.4203e-05 | 41.9199 | 0.00041615
0.18402 | 83.5766 | 36.0969 | 114.762 | 35.1437 | 128.6914 | 41.7883 | 0.15446 | -6.4203e-05 | 41.87 | 0.00041567
0.18402 | 83.5766 | 36.0969 | 114.762 | 35.1437 | 128.6914 | 41.7883 | 0.15437 | -6.4203e-05 | 41.8945 | 0.00041591
0.18402 | 83.5766 | 36.2192 | 114.6397 | 35.1437 | 128.5691 | 41.7883 | 0.15464 | -6.4203e-05 | 41.8211 | 0.00041518
0.18402 | 83.5766 | 36.158 | 114.7009 | 35.1437 | 128.6303 | 41.7883 | 0.15473 | 0 | 41.7968 | 0
0.18402 | 83.5766 | 36.2803 | 114.5786 | 35.1437 | 128.508 | 41.7883 | 0.15482 | -6.4203e-05 | 41.7724 | 0.0004147
0.18402 | 83.5766 | 36.2192 | 114.6397 | 35.1437 | 128.5691 | 41.7883 | 0.15509 | -6.4203e-05 | 41.6995 | 0.00041397
0.18402 | 83.5766 | 36.2192 | 114.6397 | 35.1437 | 128.5691 | 41.7883 | 0.15509 | -9.6305e-05 | 41.6995 | 0.00062096
0.18523 | 83.5753 | 36.2192 | 114.6392 | 34.9141 | 128.5685 | 41.7877 | 0.15545 | -6.4203e-05 | 41.6019 | 0.00041301
0.18523 | 83.8491 | 36.2803 | 114.6694 | 35.062 | 128.6443 | 41.9246 | 0.15545 | -6.4203e-05 | 41.778 | 0.00041301
0.18523 | 83.8491 | 36.2192 | 114.7305 | 35.062 | 128.7054 | 41.9246 | 0.15599 | -6.4203e-05 | 41.633 | 0.00041158
0.18523 | 83.8491 | 36.158 | 114.7917 | 35.062 | 128.7666 | 41.9246 | 0.15617 | -6.4203e-05 | 41.585 | 0.0004111
0.18523 | 83.8491 | 36.2803 | 114.6694 | 35.062 | 128.6443 | 41.9246 | 0.15626 | -6.4203e-05 | 41.5609 | 0.00041087
0.18523 | 83.8491 | 36.2192 | 114.7305 | 35.062 | 128.7054 | 41.9246 | 0.15626 | -6.4203e-05 | 41.5609 | 0.00041087
0.18523 | 83.8491 | 36.2192 | 114.7305 | 35.062 | 128.7054 | 41.9246 | 0.15653 | 0 | 41.4891 | 0
0.18643 | 83.8478 | 36.2192 | 114.7301 | 34.8344 | 128.7047 | 41.9239 | 0.15671 | 0 | 41.4405 | 0
0.18523 | 83.8491 | 36.0358 | 114.9139 | 35.062 | 128.8888 | 41.9246 | 0.15671 | 0 | 41.4413 | 0
0.18643 | 83.8478 | 36.2803 | 114.669 | 34.8344 | 128.6436 | 41.9239 | 0.15689 | -6.4203e-05 | 41.3928 | 0.00040921
0.18643 | 83.8478 | 36.2192 | 114.7301 | 34.8344 | 128.7047 | 41.9239 | 0.15689 | 0 | 41.3928 | 0
0.18643 | 83.8478 | 36.2192 | 114.7301 | 34.8344 | 128.7047 | 41.9239 | 0.15726 | -6.4203e-05 | 41.2978 | 0.00040827
0.18643 | 83.8478 | 36.3414 | 114.6079 | 34.8344 | 128.5825 | 41.9239 | 0.15762 | -6.4203e-05 | 41.2033 | 0.00040734
0.18643 | 84.1217 | 36.3414 | 114.6992 | 34.9812 | 128.7194 | 42.0608 | 0.15762 | -6.4203e-05 | 41.377 | 0.00040734
0.18643 | 83.8478 | 36.4025 | 114.5468 | 34.8344 | 128.5214 | 41.9239 | 0.15762 | -6.4203e-05 | 41.2033 | 0.00040734
0.18892 | 84.119 | 36.5859 | 114.4538 | 34.5199 | 128.4736 | 42.0595 | 0.1578 | -6.4203e-05 | 41.328 | 0.00040687
0.18643 | 84.1217 | 36.2803 | 114.7603 | 34.9812 | 128.7805 | 42.0608 | 0.1578 | -9.6305e-05 | 41.3297 | 0.00061031
0.18892 | 84.119 | 36.4025 | 114.6372 | 34.5199 | 128.657 | 42.0595 | 0.15798 | -6.4203e-05 | 41.2808 | 0.00040641
0.18892 | 84.119 | 36.5248 | 114.5149 | 34.5199 | 128.5347 | 42.0595 | 0.15825 | 0 | 41.2102 | 0
0.18892 | 84.119 | 36.4637 | 114.576 | 34.5199 | 128.5958 | 42.0595 | 0.15825 | 0 | 41.2102 | 0
0.18892 | 84.119 | 36.5248 | 114.5149 | 34.5199 | 128.5347 | 42.0595 | 0.15834 | -9.6305e-05 | 41.1867 | 0.00060822
0.18892 | 84.119 | 36.4637 | 114.576 | 34.5199 | 128.5958 | 42.0595 | 0.15852 | -6.4203e-05 | 41.1398 | 0.00040502
0.18892 | 84.119 | 36.5248 | 114.5149 | 34.5199 | 128.5347 | 42.0595 | 0.15852 | -6.4203e-05 | 41.1398 | 0.00040502
0.18892 | 84.119 | 36.4637 | 114.576 | 34.5199 | 128.5958 | 42.0595 | 0.15879 | 0 | 41.0697 | 0
0.18892 | 84.119 | 36.4637 | 114.576 | 34.5199 | 128.5958 | 42.0595 | 0.15879 | -6.4203e-05 | 41.0697 | 0.00040433
0.1902 | 84.3914 | 36.647 | 114.4835 | 34.4313 | 128.5487 | 42.1957 | 0.15915 | -6.4203e-05 | 41.1477 | 0.00040341
0.1902 | 84.3914 | 36.647 | 114.4835 | 34.4313 | 128.5487 | 42.1957 | 0.15924 | 0 | 41.1244 | 0
0.1902 | 84.3914 | 36.647 | 114.4835 | 34.4313 | 128.5487 | 42.1957 | 0.15942 | -6.4203e-05 | 41.0779 | 0.00040273
0.1902 | 84.3914 | 36.5859 | 114.5446 | 34.4313 | 128.6098 | 42.1957 | 0.15942 | -6.4203e-05 | 41.0779 | 0.00040273
0.1902 | 84.3914 | 36.7081 | 114.4224 | 34.4313 | 128.4876 | 42.1957 | 0.15978 | 0 | 40.9851 | 0
0.1902 | 84.3914 | 36.7081 | 114.4224 | 34.4313 | 128.4876 | 42.1957 | 0.15978 | -6.4203e-05 | 40.9851 | 0.00040182
0.1902 | 84.3914 | 36.7081 | 114.4224 | 34.4313 | 128.4876 | 42.1957 | 0.15996 | 0 | 40.9389 | 0
0.1914 | 84.3901 | 36.647 | 114.483 | 34.2136 | 128.5481 | 42.1951 | 0.16023 | -6.4203e-05 | 40.8689 | 0.00040069
0.1914 | 84.3901 | 36.7081 | 114.4219 | 34.2136 | 128.487 | 42.1951 | 0.16023 | 0 | 40.8689 | 0
0.1914 | 84.6639 | 36.647 | 114.5743 | 34.3566 | 128.685 | 42.332 | 0.16041 | 0 | 40.9937 | 0
0.1914 | 84.3901 | 36.7081 | 114.4219 | 34.2136 | 128.487 | 42.1951 | 0.16041 | -6.4203e-05 | 40.823 | 0.00040024
0.1914 | 84.6639 | 36.647 | 114.5743 | 34.3566 | 128.685 | 42.332 | 0.16068 | -6.4203e-05 | 40.9246 | 0.00039956
0.1914 | 84.6639 | 36.8304 | 114.3909 | 34.3566 | 128.5016 | 42.332 | 0.16068 | -6.4203e-05 | 40.9246 | 0.00039956
0.1914 | 84.6639 | 36.8915 | 114.3298 | 34.3566 | 128.4405 | 42.332 | 0.16095 | -6.4203e-05 | 40.8558 | 0.00039889
0.19261 | 84.3888 | 36.8915 | 114.2381 | 33.9986 | 128.3029 | 42.1944 | 0.16095 | -9.6305e-05 | 40.6848 | 0.00059834
0.19261 | 84.6626 | 36.7693 | 114.4516 | 34.1407 | 128.562 | 42.3313 | 0.16113 | -6.4203e-05 | 40.8092 | 0.00039844
0.19261 | 84.6626 | 36.8915 | 114.3294 | 34.1407 | 128.4398 | 42.3313 | 0.16132 | -6.4203e-05 | 40.7636 | 0.000398
0.19261 | 84.6626 | 36.9526 | 114.2683 | 34.1407 | 128.3787 | 42.3313 | 0.1615 | -6.4203e-05 | 40.718 | 0.00039755
0.19261 | 84.6626 | 36.9526 | 114.2683 | 34.1407 | 128.3787 | 42.3313 | 0.1615 | -9.6305e-05 | 40.718 | 0.00059633
0.19261 | 84.6626 | 36.9526 | 114.2683 | 34.1407 | 128.3787 | 42.3313 | 0.16168 | -6.4203e-05 | 40.6726 | 0.00039711
0.19261 | 84.9364 | 37.0137 | 114.2984 | 34.2829 | 128.4545 | 42.4682 | 0.16195 | -6.4203e-05 | 40.7737 | 0.00039645
0.19261 | 84.9364 | 36.8915 | 114.4206 | 34.2829 | 128.5767 | 42.4682 | 0.16204 | 0 | 40.751 | 0
0.19389 | 84.6612 | 37.136 | 114.0844 | 33.9151 | 128.1946 | 42.3306 | 0.16258 | -6.4203e-05 | 40.446 | 0.00039491
0.19389 | 84.935 | 37.136 | 114.1757 | 34.0563 | 128.3315 | 42.4675 | 0.16258 | -6.4203e-05 | 40.6145 | 0.00039491
0.19389 | 84.935 | 37.0137 | 114.298 | 34.0563 | 128.4538 | 42.4675 | 0.16267 | -6.4203e-05 | 40.5919 | 0.00039469
0.19389 | 84.935 | 37.1971 | 114.1146 | 34.0563 | 128.2704 | 42.4675 | 0.16267 | -6.4203e-05 | 40.5919 | 0.00039469
0.19389 | 84.935 | 37.1971 | 114.1146 | 34.0563 | 128.2704 | 42.4675 | 0.16294 | -6.4203e-05 | 40.5245 | 0.00039403
0.19389 | 84.935 | 36.8915 | 114.4202 | 34.0563 | 128.576 | 42.4675 | 0.16312 | -6.4203e-05 | 40.4797 | 0.0003936
0.19389 | 84.935 | 37.1971 | 114.1146 | 34.0563 | 128.2704 | 42.4675 | 0.16294 | 0 | 40.5245 | 0
0.19389 | 84.935 | 37.2582 | 114.0535 | 34.0563 | 128.2093 | 42.4675 | 0.16339 | 0 | 40.4127 | 0
0.19509 | 84.9337 | 37.1971 | 114.1141 | 33.845 | 128.2698 | 42.4669 | 0.16366 | 0 | 40.345 | 0
0.19509 | 84.9337 | 37.1971 | 114.1141 | 33.845 | 128.2698 | 42.4669 | 0.16366 | -6.4203e-05 | 40.345 | 0.00039229
0.19509 | 84.9337 | 37.2582 | 114.053 | 33.845 | 128.2087 | 42.4669 | 0.16393 | -6.4203e-05 | 40.2783 | 0.00039165
0.19509 | 84.9337 | 37.3194 | 113.9918 | 33.845 | 128.1475 | 42.4669 | 0.16411 | -9.6305e-05 | 40.2341 | 0.00058682
0.19509 | 85.2075 | 37.3194 | 114.0831 | 33.9854 | 128.2844 | 42.6038 | 0.1642 | -9.6305e-05 | 40.3787 | 0.0005865
0.19509 | 85.2075 | 37.2582 | 114.1443 | 33.9854 | 128.3456 | 42.6038 | 0.1642 | -6.4203e-05 | 40.3787 | 0.000391
0.19509 | 85.2075 | 37.2582 | 114.1443 | 33.9854 | 128.3456 | 42.6038 | 0.16438 | 0 | 40.3344 | 0
0.19509 | 85.2075 | 37.3194 | 114.0831 | 33.9854 | 128.2844 | 42.6038 | 0.16465 | -6.4203e-05 | 40.2681 | 0.00038993
0.19509 | 85.2075 | 37.3194 | 114.0831 | 33.9854 | 128.2844 | 42.6038 | 0.16474 | 0 | 40.246 | 0
0.19637 | 85.2061 | 37.1971 | 114.2049 | 33.7636 | 128.406 | 42.6031 | 0.16474 | -6.4203e-05 | 40.2452 | 0.00038972
0.19637 | 85.2061 | 37.1971 | 114.2049 | 33.7636 | 128.406 | 42.6031 | 0.16492 | 0 | 40.2011 | 0
0.19637 | 85.2061 | 37.3194 | 114.0826 | 33.7636 | 128.2837 | 42.6031 | 0.1651 | 0 | 40.1572 | 0
0.19637 | 85.2061 | 37.3805 | 114.0215 | 33.7636 | 128.2226 | 42.6031 | 0.16528 | -6.4203e-05 | 40.1133 | 0.00038844
0.19637 | 85.2061 | 37.3805 | 114.0215 | 33.7636 | 128.2226 | 42.6031 | 0.16547 | -9.6305e-05 | 40.0696 | 0.00058202
0.19637 | 85.2061 | 37.3194 | 114.0826 | 33.7636 | 128.2837 | 42.6031 | 0.16556 | 0 | 40.0478 | 0
0.19637 | 85.2061 | 37.4416 | 113.9604 | 33.7636 | 128.1615 | 42.6031 | 0.16565 | 0 | 40.026 | 0
0.19758 | 85.2048 | 37.4416 | 113.96 | 33.5567 | 128.1608 | 42.6024 | 0.16592 | -6.4203e-05 | 39.9599 | 0.00038696
0.19758 | 85.2048 | 37.564 | 113.8376 | 33.5567 | 128.0384 | 42.6024 | 0.16592 | 0 | 39.9599 | 0
0.19758 | 85.2048 | 37.4416 | 113.96 | 33.5567 | 128.1608 | 42.6024 | 0.16601 | -6.4203e-05 | 39.9381 | 0.00038675
0.19758 | 85.2048 | 37.3194 | 114.0822 | 33.5567 | 128.283 | 42.6024 | 0.16619 | -6.4203e-05 | 39.8948 | 0.00038633
0.19758 | 85.4786 | 37.4416 | 114.0513 | 33.6953 | 128.2977 | 42.7393 | 0.16637 | 0 | 40.0161 | 0
0.19758 | 85.4786 | 37.3194 | 114.1735 | 33.6953 | 128.4199 | 42.7393 | 0.16637 | -6.4203e-05 | 40.0161 | 0.00038591
0.19758 | 85.4786 | 37.3805 | 114.1124 | 33.6953 | 128.3588 | 42.7393 | 0.16664 | -6.4203e-05 | 39.9511 | 0.00038529
0.19758 | 85.4786 | 37.5028 | 113.9901 | 33.6953 | 128.2365 | 42.7393 | 0.16682 | -6.4203e-05 | 39.9079 | 0.00038487
0.19878 | 85.4773 | 37.3805 | 114.1119 | 33.4901 | 128.3582 | 42.7387 | 0.167 | -6.4203e-05 | 39.864 | 0.00038445
0.19878 | 85.4773 | 37.4416 | 114.0508 | 33.4901 | 128.2971 | 42.7387 | 0.167 | 0 | 39.864 | 0
0.19878 | 85.4773 | 37.4416 | 114.0508 | 33.4901 | 128.2971 | 42.7387 | 0.16718 | -6.4203e-05 | 39.821 | 0.00038404
0.19878 | 85.7511 | 37.5028 | 114.0809 | 33.6279 | 128.3727 | 42.8755 | 0.16736 | 0 | 39.9416 | 0
0.19878 | 85.4773 | 37.3805 | 114.1119 | 33.4901 | 128.3582 | 42.7387 | 0.16754 | 0 | 39.7352 | 0
0.19878 | 85.4773 | 37.564 | 113.9284 | 33.4901 | 128.1747 | 42.7387 | 0.16763 | 0 | 39.7138 | 0
0.19878 | 85.4773 | 37.6251 | 113.8673 | 33.4901 | 128.1136 | 42.7387 | 0.16763 | 0 | 39.7138 | 0
0.19878 | 85.4773 | 37.4416 | 114.0508 | 33.4901 | 128.2971 | 42.7387 | 0.1679 | 0 | 39.6498 | 0
0.20006 | 85.4759 | 37.6251 | 113.8669 | 33.2756 | 128.1128 | 42.7379 | 0.16808 | -6.4203e-05 | 39.6064 | 0.00038198
0.20006 | 85.7497 | 37.564 | 114.0192 | 33.4125 | 128.3108 | 42.8748 | 0.16835 | -6.4203e-05 | 39.7053 | 0.00038136
0.20006 | 85.4759 | 37.7473 | 113.7447 | 33.2756 | 127.9906 | 42.7379 | 0.16835 | -6.4203e-05 | 39.5427 | 0.00038136
0.20006 | 85.7497 | 37.6862 | 113.897 | 33.4125 | 128.1886 | 42.8748 | 0.16835 | -6.4203e-05 | 39.7053 | 0.00038136
0.20006 | 85.7497 | 37.7473 | 113.8359 | 33.4125 | 128.1275 | 42.8748 | 0.16862 | -6.4203e-05 | 39.6416 | 0.00038075
0.20006 | 85.4759 | 37.6251 | 113.8669 | 33.2756 | 128.1128 | 42.7379 | 0.1688 | -6.4203e-05 | 39.4371 | 0.00038034
0.20006 | 85.7497 | 37.6251 | 113.9581 | 33.4125 | 128.2497 | 42.8748 | 0.16898 | -6.4203e-05 | 39.5569 | 0.00037994
0.20006 | 85.7497 | 37.7473 | 113.8359 | 33.4125 | 128.1275 | 42.8748 | 0.16907 | -6.4203e-05 | 39.5359 | 0.00037974
0.20006 | 85.7497 | 37.7473 | 113.8359 | 33.4125 | 128.1275 | 42.8748 | 0.16925 | -6.4203e-05 | 39.4937 | 0.00037933
0.20127 | 85.7484 | 37.8084 | 113.7744 | 33.2115 | 128.0658 | 42.8742 | 0.16943 | 0 | 39.4509 | 0
0.20127 | 85.7484 | 37.564 | 114.0188 | 33.2115 | 128.3102 | 42.8742 | 0.16943 | 0 | 39.4509 | 0
0.20127 | 85.7484 | 37.6862 | 113.8966 | 33.2115 | 128.188 | 42.8742 | 0.1698 | 0 | 39.367 | 0
0.20127 | 85.7484 | 37.6251 | 113.9577 | 33.2115 | 128.2491 | 42.8742 | 0.1698 | 0 | 39.367 | 0
0.20127 | 85.7484 | 37.7473 | 113.8355 | 33.2115 | 128.1269 | 42.8742 | 0.17007 | 0 | 39.3044 | 0
0.20127 | 86.0222 | 37.7473 | 113.9268 | 33.3476 | 128.2638 | 43.0111 | 0.17025 | -6.4203e-05 | 39.4235 | 0.00037712
0.20127 | 85.7484 | 37.8084 | 113.7744 | 33.2115 | 128.0658 | 42.8742 | 0.17034 | -6.4203e-05 | 39.2419 | 0.00037692
0.20254 | 86.0208 | 37.8084 | 113.8652 | 33.1365 | 128.202 | 43.0104 | 0.17034 | -6.4203e-05 | 39.4018 | 0.00037692
0.20254 | 86.0208 | 37.9307 | 113.7429 | 33.1365 | 128.0797 | 43.0104 | 0.17079 | 0 | 39.2977 | 0
0.20254 | 86.0208 | 37.9307 | 113.7429 | 33.1365 | 128.0797 | 43.0104 | 0.17097 | -6.4203e-05 | 39.2562 | 0.00037553
0.20254 | 86.0208 | 37.8696 | 113.804 | 33.1365 | 128.1408 | 43.0104 | 0.17106 | 0 | 39.2355 | 0
0.20254 | 86.0208 | 37.7473 | 113.9263 | 33.1365 | 128.2631 | 43.0104 | 0.17106 | -6.4203e-05 | 39.2355 | 0.00037533
0.20254 | 86.5683 | 37.8084 | 114.0477 | 33.4069 | 128.4758 | 43.2842 | 0.17106 | 0 | 39.5557 | 0
0.20254 | 86.0208 | 37.8696 | 113.804 | 33.1365 | 128.1408 | 43.0104 | 0.17133 | -6.4203e-05 | 39.1736 | 0.00037474
0.20375 | 86.567 | 37.8696 | 113.9861 | 33.2084 | 128.4139 | 43.2835 | 0.1716 | -6.4203e-05 | 39.4301 | 0.00037414
0.20375 | 86.0194 | 37.9918 | 113.6813 | 32.9397 | 128.0179 | 43.0097 | 0.1716 | -6.4203e-05 | 39.111 | 0.00037414
0.20375 | 86.567 | 37.8084 | 114.0473 | 33.2084 | 128.4751 | 43.2835 | 0.17169 | -6.4203e-05 | 39.4094 | 0.00037395
0.20375 | 86.567 | 37.8696 | 113.9861 | 33.2084 | 128.4139 | 43.2835 | 0.17187 | 0 | 39.368 | 0
0.20375 | 86.567 | 37.9307 | 113.925 | 33.2084 | 128.3528 | 43.2835 | 0.17205 | 0 | 39.3267 | 0
0.20375 | 86.567 | 37.7473 | 114.1084 | 33.2084 | 128.5362 | 43.2835 | 0.17223 | -6.4203e-05 | 39.2855 | 0.00037277
0.20375 | 86.567 | 37.7473 | 114.1084 | 33.2084 | 128.5362 | 43.2835 | 0.17223 | -6.4203e-05 | 39.2855 | 0.00037277
0.20375 | 86.567 | 37.9918 | 113.8639 | 33.2084 | 128.2917 | 43.2835 | 0.1725 | -6.4203e-05 | 39.2239 | 0.00037219
0.20375 | 86.567 | 37.8696 | 113.9861 | 33.2084 | 128.4139 | 43.2835 | 0.17277 | -6.4203e-05 | 39.1624 | 0.0003716
0.20496 | 86.5657 | 37.8084 | 114.0468 | 33.0123 | 128.4744 | 43.2828 | 0.17277 | 0 | 39.1617 | 0
0.20496 | 86.5657 | 37.8696 | 113.9856 | 33.0123 | 128.4132 | 43.2828 | 0.17286 | -6.4203e-05 | 39.1412 | 0.00037141
0.20496 | 86.8394 | 37.9918 | 113.9547 | 33.1459 | 128.4279 | 43.4197 | 0.17304 | -6.4203e-05 | 39.2586 | 0.00037102
0.20496 | 86.5657 | 38.0529 | 113.8023 | 33.0123 | 128.2299 | 43.2828 | 0.17322 | 0 | 39.0597 | 0
0.20496 | 86.8394 | 37.9918 | 113.9547 | 33.1459 | 128.4279 | 43.4197 | 0.17322 | 0 | 39.2177 | 0
0.20496 | 86.5657 | 38.0529 | 113.8023 | 33.0123 | 128.2299 | 43.2828 | 0.17331 | -6.4203e-05 | 39.0393 | 0.00037044
0.20496 | 86.8394 | 38.1752 | 113.7713 | 33.1459 | 128.2445 | 43.4197 | 0.17349 | 0 | 39.1566 | 0
0.20623 | 86.838 | 38.1752 | 113.7708 | 32.9399 | 128.2438 | 43.419 | 0.17358 | 0 | 39.1354 | 0
0.20623 | 86.838 | 37.9918 | 113.9542 | 32.9399 | 128.4272 | 43.419 | 0.17386 | 0 | 39.0744 | 0
0.20623 | 86.838 | 38.114 | 113.832 | 32.9399 | 128.305 | 43.419 | 0.17386 | -6.4203e-05 | 39.0744 | 0.00036929
0.20623 | 86.838 | 38.0529 | 113.8931 | 32.9399 | 128.3661 | 43.419 | 0.17404 | -6.4203e-05 | 39.0339 | 0.00036891
0.20623 | 86.838 | 38.0529 | 113.8931 | 32.9399 | 128.3661 | 43.419 | 0.17422 | -6.4203e-05 | 38.9935 | 0.00036853
0.20623 | 86.838 | 37.9918 | 113.9542 | 32.9399 | 128.4272 | 43.419 | 0.17431 | -6.4203e-05 | 38.9733 | 0.00036833
0.20623 | 86.838 | 38.114 | 113.832 | 32.9399 | 128.305 | 43.419 | 0.17449 | 0 | 38.933 | 0
0.20623 | 86.838 | 38.1752 | 113.7708 | 32.9399 | 128.2438 | 43.419 | 0.17449 | 0 | 38.933 | 0
0.20744 | 87.1105 | 38.1752 | 113.8616 | 32.8796 | 128.38 | 43.5552 | 0.17476 | -6.4203e-05 | 39.0286 | 0.00036738
0.20744 | 87.1105 | 38.1752 | 113.8616 | 32.8796 | 128.38 | 43.5552 | 0.17494 | 0 | 38.9884 | 0
0.20744 | 87.1105 | 38.2363 | 113.8005 | 32.8796 | 128.3189 | 43.5552 | 0.17503 | -6.4203e-05 | 38.9683 | 0.00036681
0.20744 | 87.1105 | 37.9918 | 114.045 | 32.8796 | 128.5634 | 43.5552 | 0.17539 | -6.4203e-05 | 38.8881 | 0.00036606
0.20744 | 87.1105 | 38.1752 | 113.8616 | 32.8796 | 128.38 | 43.5552 | 0.17521 | -6.4203e-05 | 38.9282 | 0.00036644
0.20744 | 87.1105 | 38.0529 | 113.9839 | 32.8796 | 128.5023 | 43.5552 | 0.17548 | -6.4203e-05 | 38.8681 | 0.00036587
0.20744 | 86.8367 | 38.1752 | 113.7704 | 32.7476 | 128.2431 | 43.4183 | 0.17557 | 0 | 38.6922 | 0
0.20744 | 87.1105 | 38.1752 | 113.8616 | 32.8796 | 128.38 | 43.5552 | 0.17584 | -6.4203e-05 | 38.7884 | 0.00036512
0.20872 | 87.109 | 38.1752 | 113.8611 | 32.6777 | 128.3793 | 43.5545 | 0.17584 | -6.4203e-05 | 38.7876 | 0.00036512
0.20872 | 87.109 | 38.2974 | 113.7389 | 32.6777 | 128.2571 | 43.5545 | 0.1762 | 0 | 38.7081 | 0
0.20872 | 87.109 | 38.1752 | 113.8611 | 32.6777 | 128.3793 | 43.5545 | 0.17629 | -6.4203e-05 | 38.6883 | 0.00036419
0.20872 | 87.3828 | 38.2974 | 113.8302 | 32.8089 | 128.394 | 43.6914 | 0.17638 | -6.4203e-05 | 38.8237 | 0.000364
0.20872 | 87.109 | 38.3585 | 113.6778 | 32.6777 | 128.196 | 43.5545 | 0.17656 | -6.4203e-05 | 38.629 | 0.00036363
0.20872 | 87.109 | 38.3585 | 113.6778 | 32.6777 | 128.196 | 43.5545 | 0.17692 | 0 | 38.5502 | 0
0.20872 | 87.3828 | 38.4808 | 113.6468 | 32.8089 | 128.2106 | 43.6914 | 0.17692 | -6.4203e-05 | 38.7049 | 0.00036289
0.20992 | 87.3815 | 38.5419 | 113.5853 | 32.6197 | 128.1488 | 43.6907 | 0.1771 | -6.4203e-05 | 38.6648 | 0.00036252
0.20992 | 87.3815 | 38.3585 | 113.7687 | 32.6197 | 128.3322 | 43.6907 | 0.17719 | -6.4203e-05 | 38.645 | 0.00036233
0.20992 | 87.3815 | 38.4197 | 113.7075 | 32.6197 | 128.271 | 43.6907 | 0.17728 | -9.6305e-05 | 38.6254 | 0.00054322
0.20992 | 87.3815 | 38.4197 | 113.7075 | 32.6197 | 128.271 | 43.6907 | 0.17764 | -6.4203e-05 | 38.5469 | 0.00036141
0.20992 | 87.3815 | 38.4808 | 113.6464 | 32.6197 | 128.2099 | 43.6907 | 0.17746 | -6.4203e-05 | 38.5862 | 0.00036178
0.20992 | 87.3815 | 38.4808 | 113.6464 | 32.6197 | 128.2099 | 43.6907 | 0.17773 | -6.4203e-05 | 38.5274 | 0.00036123
0.20992 | 87.6552 | 38.5419 | 113.6765 | 32.7501 | 128.2857 | 43.8276 | 0.17783 | -6.4203e-05 | 38.6618 | 0.00036105
0.20992 | 87.3815 | 38.5419 | 113.5853 | 32.6197 | 128.1488 | 43.6907 | 0.17801 | -6.4203e-05 | 38.4688 | 0.00036068
0.20992 | 87.3815 | 38.6641 | 113.4631 | 32.6197 | 128.0266 | 43.6907 | 0.17828 | -6.4203e-05 | 38.4104 | 0.00036013
0.21113 | 87.6539 | 38.4808 | 113.7372 | 32.5623 | 128.3461 | 43.8269 | 0.17837 | 0 | 38.5437 | 0
0.21113 | 87.6539 | 38.5419 | 113.6761 | 32.5623 | 128.285 | 43.8269 | 0.17855 | 0 | 38.5047 | 0
0.21113 | 87.6539 | 38.6641 | 113.5539 | 32.5623 | 128.1628 | 43.8269 | 0.17873 | -6.4203e-05 | 38.4658 | 0.00035922
0.21113 | 87.6539 | 38.6641 | 113.5539 | 32.5623 | 128.1628 | 43.8269 | 0.17909 | -6.4203e-05 | 38.3883 | 0.0003585
0.21113 | 87.6539 | 38.6641 | 113.5539 | 32.5623 | 128.1628 | 43.8269 | 0.17891 | -6.4203e-05 | 38.4271 | 0.00035886
0.21113 | 87.6539 | 38.7253 | 113.4927 | 32.5623 | 128.1016 | 43.8269 | 0.17927 | 0 | 38.3497 | 0
0.21113 | 87.6539 | 38.7864 | 113.4316 | 32.5623 | 128.0405 | 43.8269 | 0.17927 | -6.4203e-05 | 38.3497 | 0.00035814
0.21241 | 87.6525 | 38.9086 | 113.3089 | 32.3658 | 127.9176 | 43.8262 | 0.17963 | 0 | 38.2718 | 0
0.21241 | 87.6525 | 38.9697 | 113.2478 | 32.3658 | 127.8565 | 43.8262 | 0.17981 | -6.4203e-05 | 38.2334 | 0.00035706
0.21241 | 87.6525 | 38.9086 | 113.3089 | 32.3658 | 127.9176 | 43.8262 | 0.17981 | -6.4203e-05 | 38.2334 | 0.00035706
0.21241 | 87.9262 | 38.7864 | 113.5223 | 32.4947 | 128.1767 | 43.9631 | 0.17999 | -6.4203e-05 | 38.3472 | 0.0003567
0.21241 | 87.6525 | 38.9086 | 113.3089 | 32.3658 | 127.9176 | 43.8262 | 0.18026 | -6.4203e-05 | 38.1378 | 0.00035617
0.21241 | 87.9262 | 38.9697 | 113.339 | 32.4947 | 127.9934 | 43.9631 | 0.18026 | 0 | 38.2896 | 0
0.21241 | 87.9262 | 38.9697 | 113.339 | 32.4947 | 127.9934 | 43.9631 | 0.18044 | -9.6305e-05 | 38.2513 | 0.00053372
0.21241 | 87.9262 | 38.8475 | 113.4612 | 32.4947 | 128.1156 | 43.9631 | 0.18062 | -6.4203e-05 | 38.2131 | 0.00035546
0.21361 | 87.9249 | 38.7864 | 113.5219 | 32.3105 | 128.176 | 43.9624 | 0.18071 | -9.6305e-05 | 38.1933 | 0.00053292
0.21361 | 87.9249 | 38.7864 | 113.5219 | 32.3105 | 128.176 | 43.9624 | 0.18089 | 0 | 38.1552 | 0
0.21361 | 87.9249 | 38.7864 | 113.5219 | 32.3105 | 128.176 | 43.9624 | 0.18089 | -6.4203e-05 | 38.1552 | 0.00035492
0.21361 | 87.9249 | 38.7864 | 113.5219 | 32.3105 | 128.176 | 43.9624 | 0.18116 | 0 | 38.0982 | 0
0.21361 | 88.1986 | 38.7864 | 113.6131 | 32.4387 | 128.3129 | 44.0993 | 0.18125 | -6.4203e-05 | 38.2303 | 0.00035422
0.21361 | 87.9249 | 38.7864 | 113.5219 | 32.3105 | 128.176 | 43.9624 | 0.18143 | -6.4203e-05 | 38.0414 | 0.00035386
0.21361 | 88.1986 | 38.7864 | 113.6131 | 32.4387 | 128.3129 | 44.0993 | 0.1817 | -9.6305e-05 | 38.1354 | 0.00053001
0.21489 | 88.1972 | 38.8475 | 113.5516 | 32.2452 | 128.2511 | 44.0986 | 0.1817 | -6.4203e-05 | 38.1346 | 0.00035334
0.21489 | 87.9234 | 38.8475 | 113.4603 | 32.1178 | 128.1142 | 43.9617 | 0.1817 | -6.4203e-05 | 37.9839 | 0.00035334
0.21489 | 88.1972 | 38.8475 | 113.5516 | 32.2452 | 128.2511 | 44.0986 | 0.18198 | -9.6305e-05 | 38.0779 | 0.00052922
0.21489 | 88.1972 | 38.6641 | 113.735 | 32.2452 | 128.4345 | 44.0986 | 0.18198 | -6.4203e-05 | 38.0779 | 0.00035281
0.21489 | 88.1972 | 38.7864 | 113.6127 | 32.2452 | 128.3122 | 44.0986 | 0.18216 | -6.4203e-05 | 38.0401 | 0.00035246
0.21489 | 88.1972 | 38.7864 | 113.6127 | 32.2452 | 128.3122 | 44.0986 | 0.18225 | 0 | 38.0213 | 0
0.21489 | 88.1972 | 38.9086 | 113.4905 | 32.2452 | 128.19 | 44.0986 | 0.18279 | -6.4203e-05 | 37.9087 | 0.00035124
0.21489 | 88.1972 | 38.7253 | 113.6738 | 32.2452 | 128.3733 | 44.0986 | 0.18279 | -6.4203e-05 | 37.9087 | 0.00035124
0.21489 | 88.1972 | 38.8475 | 113.5516 | 32.2452 | 128.2511 | 44.0986 | 0.18279 | -6.4203e-05 | 37.9087 | 0.00035124
0.2161 | 88.1958 | 38.9086 | 113.49 | 32.0645 | 128.1893 | 44.0979 | 0.18297 | 0 | 37.8706 | 0
0.2161 | 88.4696 | 38.9086 | 113.5813 | 32.1912 | 128.3262 | 44.2348 | 0.18315 | -6.4203e-05 | 37.9827 | 0.00035055
0.2161 | 88.4696 | 39.0309 | 113.459 | 32.1912 | 128.2039 | 44.2348 | 0.18333 | -6.4203e-05 | 37.9454 | 0.00035021
0.2161 | 88.4696 | 39.092 | 113.3979 | 32.1912 | 128.1428 | 44.2348 | 0.18351 | 0 | 37.908 | 0
0.2161 | 88.4696 | 39.2142 | 113.2757 | 32.1912 | 128.0206 | 44.2348 | 0.18369 | 0 | 37.8708 | 0
0.2173 | 88.4682 | 38.9697 | 113.5197 | 32.0119 | 128.2644 | 44.2341 | 0.18396 | -6.4203e-05 | 37.8143 | 0.000349
0.2173 | 88.4682 | 39.1531 | 113.3363 | 32.0119 | 128.081 | 44.2341 | 0.18396 | -6.4203e-05 | 37.8143 | 0.000349
0.2173 | 88.4682 | 39.1531 | 113.3363 | 32.0119 | 128.081 | 44.2341 | 0.18414 | -6.4203e-05 | 37.7773 | 0.00034866
0.2173 | 88.4682 | 39.1531 | 113.3363 | 32.0119 | 128.081 | 44.2341 | 0.18414 | 0 | 37.7773 | 0
0.2173 | 88.4682 | 39.1531 | 113.3363 | 32.0119 | 128.081 | 44.2341 | 0.18441 | 0 | 37.7218 | 0
0.2173 | 88.4682 | 39.092 | 113.3974 | 32.0119 | 128.1421 | 44.2341 | 0.18459 | -9.6305e-05 | 37.685 | 0.00052172
0.2173 | 88.4682 | 39.092 | 113.3974 | 32.0119 | 128.1421 | 44.2341 | 0.18459 | -6.4203e-05 | 37.685 | 0.00034781
0.2173 | 88.4682 | 39.092 | 113.3974 | 32.0119 | 128.1421 | 44.2341 | 0.18486 | 0 | 37.6298 | 0
0.2173 | 88.742 | 39.2142 | 113.3665 | 32.1378 | 128.1568 | 44.371 | 0.18495 | -6.4203e-05 | 37.7594 | 0.00034713
0.21979 | 88.7392 | 39.1531 | 113.4266 | 31.7734 | 128.2165 | 44.3696 | 0.18513 | -6.4203e-05 | 37.7212 | 0.0003468
0.21979 | 88.4654 | 39.1531 | 113.3354 | 31.6488 | 128.0796 | 44.2327 | 0.18513 | 0 | 37.5733 | 0
0.21979 | 88.7392 | 39.1531 | 113.4266 | 31.7734 | 128.2165 | 44.3696 | 0.1854 | 0 | 37.6661 | 0
0.21979 | 88.4654 | 39.092 | 113.3965 | 31.6488 | 128.1407 | 44.2327 | 0.18585 | 0 | 37.4273 | 0
0.21979 | 88.7392 | 39.2142 | 113.3655 | 31.7734 | 128.1554 | 44.3696 | 0.18585 | 0 | 37.5746 | 0
0.21979 | 88.7392 | 39.2142 | 113.3655 | 31.7734 | 128.1554 | 44.3696 | 0.18604 | 0 | 37.5382 | 0
0.21979 | 88.7392 | 39.3365 | 113.2432 | 31.7734 | 128.0331 | 44.3696 | 0.18622 | -6.4203e-05 | 37.5018 | 0.00034478
0.22107 | 88.7377 | 39.2754 | 113.3038 | 31.5891 | 128.0935 | 44.3689 | 0.18631 | 0 | 37.4829 | 0
0.22107 | 88.7377 | 39.2754 | 113.3038 | 31.5891 | 128.0935 | 44.3689 | 0.1864 | 0 | 37.4647 | 0
0.22107 | 88.7377 | 39.3365 | 113.2427 | 31.5891 | 128.0324 | 44.3689 | 0.18658 | -6.4203e-05 | 37.4285 | 0.00034411
0.22107 | 88.7377 | 39.1531 | 113.4261 | 31.5891 | 128.2158 | 44.3689 | 0.18676 | 0 | 37.3923 | 0
0.22107 | 88.7377 | 39.3976 | 113.1816 | 31.5891 | 127.9713 | 44.3689 | 0.18676 | 0 | 37.3923 | 0
0.22107 | 88.7377 | 39.2142 | 113.365 | 31.5891 | 128.1547 | 44.3689 | 0.18694 | -6.4203e-05 | 37.3562 | 0.00034345
0.22107 | 88.7377 | 39.2754 | 113.3038 | 31.5891 | 128.0935 | 44.3689 | 0.18694 | -6.4203e-05 | 37.3562 | 0.00034345
0.22107 | 88.7377 | 39.3365 | 113.2427 | 31.5891 | 128.0324 | 44.3689 | 0.1873 | -6.4203e-05 | 37.2843 | 0.00034279
0.22227 | 89.0101 | 39.3976 | 113.2724 | 31.5402 | 128.1074 | 44.505 | 0.18739 | -6.4203e-05 | 37.4116 | 0.00034262
0.22227 | 88.7364 | 39.5198 | 113.059 | 31.417 | 127.8484 | 44.3682 | 0.18748 | 0 | 37.2476 | 0
0.22227 | 88.7364 | 39.3976 | 113.1812 | 31.417 | 127.9706 | 44.3682 | 0.18784 | 0 | 37.1761 | 0
0.22227 | 89.0101 | 39.4587 | 113.2113 | 31.5402 | 128.0463 | 44.505 | 0.18784 | 0 | 37.3218 | 0
0.22227 | 89.0101 | 39.5198 | 113.1502 | 31.5402 | 127.9852 | 44.505 | 0.18784 | -6.4203e-05 | 37.3218 | 0.0003418
0.22227 | 89.0101 | 39.581 | 113.089 | 31.5402 | 127.924 | 44.505 | 0.1882 | 0 | 37.2502 | 0
0.22227 | 89.0101 | 39.4587 | 113.2113 | 31.5402 | 128.0463 | 44.505 | 0.18829 | -6.4203e-05 | 37.2324 | 0.00034098
0.22348 | 89.0087 | 39.4587 | 113.2109 | 31.3693 | 128.0457 | 44.5044 | 0.18838 | 0 | 37.2138 | 0
0.22348 | 89.0087 | 39.581 | 113.0886 | 31.3693 | 127.9234 | 44.5044 | 0.18838 | -6.4203e-05 | 37.2138 | 0.00034082
0.22348 | 89.0087 | 39.6421 | 113.0275 | 31.3693 | 127.8623 | 44.5044 | 0.18874 | -6.4203e-05 | 37.1427 | 0.00034016
0.22348 | 89.0087 | 39.581 | 113.0886 | 31.3693 | 127.9234 | 44.5044 | 0.18892 | -6.4203e-05 | 37.1072 | 0.00033984
0.22348 | 89.0087 | 39.8254 | 112.8442 | 31.3693 | 127.679 | 44.5044 | 0.18892 | -6.4203e-05 | 37.1072 | 0.00033984
0.22348 | 89.0087 | 39.8254 | 112.8442 | 31.3693 | 127.679 | 44.5044 | 0.18919 | 0 | 37.0542 | 0
0.22348 | 89.0087 | 39.7032 | 112.9664 | 31.3693 | 127.8012 | 44.5044 | 0.18937 | 0 | 37.0188 | 0
0.22348 | 89.0087 | 39.7643 | 112.9053 | 31.3693 | 127.7401 | 44.5044 | 0.18955 | 0 | 36.9836 | 0
0.22348 | 89.2825 | 39.8254 | 112.9354 | 31.4918 | 127.8158 | 44.6412 | 0.18955 | 0 | 37.128 | 0
0.22476 | 89.281 | 39.6421 | 113.1182 | 31.3122 | 127.9984 | 44.6405 | 0.18982 | 0 | 37.0743 | 0
0.22476 | 89.281 | 39.8254 | 112.9349 | 31.3122 | 127.8151 | 44.6405 | 0.18982 | -6.4203e-05 | 37.0743 | 0.00033822
0.22476 | 89.281 | 39.7643 | 112.996 | 31.3122 | 127.8762 | 44.6405 | 0.1901 | -6.4203e-05 | 37.0215 | 0.00033774
0.22476 | 89.281 | 39.8254 | 112.9349 | 31.3122 | 127.8151 | 44.6405 | 0.19028 | 0 | 36.9864 | 0
0.22476 | 89.281 | 39.7643 | 112.996 | 31.3122 | 127.8762 | 44.6405 | 0.19028 | 0 | 36.9864 | 0
0.22476 | 89.281 | 39.8866 | 112.8737 | 31.3122 | 127.7539 | 44.6405 | 0.19046 | 0 | 36.9514 | 0
0.22476 | 89.281 | 39.8254 | 112.9349 | 31.3122 | 127.8151 | 44.6405 | 0.19055 | -6.4203e-05 | 36.9339 | 0.00033694
0.22596 | 89.2796 | 39.7032 | 113.0567 | 31.1444 | 127.9366 | 44.6398 | 0.19082 | 0 | 36.8808 | 0
0.22596 | 89.2796 | 39.8254 | 112.9345 | 31.1444 | 127.8144 | 44.6398 | 0.19082 | 0 | 36.8808 | 0
0.22596 | 89.2796 | 39.7032 | 113.0567 | 31.1444 | 127.9366 | 44.6398 | 0.191 | 0 | 36.8459 | 0
0.22596 | 89.2796 | 39.7643 | 112.9956 | 31.1444 | 127.8755 | 44.6398 | 0.191 | 0 | 36.8459 | 0
0.22596 | 89.2796 | 39.8254 | 112.9345 | 31.1444 | 127.8144 | 44.6398 | 0.19118 | 0 | 36.8111 | 0
0.22596 | 89.8271 | 39.7643 | 113.1781 | 31.3867 | 128.1492 | 44.9135 | 0.19136 | 0 | 37.0625 | 0
0.22596 | 89.8271 | 39.8254 | 113.117 | 31.3867 | 128.0881 | 44.9135 | 0.19154 | 0 | 37.0277 | 0
0.22596 | 89.8271 | 39.7643 | 113.1781 | 31.3867 | 128.1492 | 44.9135 | 0.19172 | 0 | 36.9928 | 0
0.22724 | 89.8256 | 39.7643 | 113.1776 | 31.2096 | 128.1485 | 44.9128 | 0.19181 | 0 | 36.9746 | 0
0.22724 | 89.8256 | 39.7643 | 113.1776 | 31.2096 | 128.1485 | 44.9128 | 0.1919 | 0 | 36.9572 | 0
0.22724 | 89.8256 | 39.9477 | 112.9942 | 31.2096 | 127.9651 | 44.9128 | 0.1919 | 0 | 36.9572 | 0
0.22724 | 89.8256 | 39.8866 | 113.0553 | 31.2096 | 128.0262 | 44.9128 | 0.19208 | 0 | 36.9225 | 0
0.22724 | 89.8256 | 39.7032 | 113.2387 | 31.2096 | 128.2096 | 44.9128 | 0.19235 | -6.4203e-05 | 36.8706 | 0.00033378
0.22724 | 90.0993 | 39.7643 | 113.2688 | 31.33 | 128.2854 | 45.0497 | 0.19253 | -6.4203e-05 | 36.9782 | 0.00033347
0.22845 | 89.8242 | 39.8254 | 113.116 | 31.0441 | 128.0867 | 44.9121 | 0.19253 | 0 | 36.8353 | 0
0.22845 | 89.8242 | 40.0089 | 112.9325 | 31.0441 | 127.9032 | 44.9121 | 0.19271 | -6.4203e-05 | 36.8008 | 0.00033316
0.22845 | 90.098 | 39.8866 | 113.1461 | 31.164 | 128.1624 | 45.049 | 0.19289 | 0 | 36.9083 | 0
0.22845 | 89.8242 | 40.1923 | 112.7491 | 31.0441 | 127.7198 | 44.9121 | 0.19289 | 0 | 36.7664 | 0
0.22845 | 89.8242 | 40.1923 | 112.7491 | 31.0441 | 127.7198 | 44.9121 | 0.19316 | 0 | 36.7148 | 0
0.22845 | 89.8242 | 39.9477 | 112.9937 | 31.0441 | 127.9644 | 44.9121 | 0.19334 | 0 | 36.6806 | 0
0.22845 | 90.098 | 40.0089 | 113.0238 | 31.164 | 128.0401 | 45.049 | 0.19352 | 0 | 36.7878 | 0
0.22845 | 90.098 | 40.1312 | 112.9015 | 31.164 | 127.9178 | 45.049 | 0.1937 | 0 | 36.7536 | 0
0.22845 | 90.098 | 40.1312 | 112.9015 | 31.164 | 127.9178 | 45.049 | 0.19388 | 0 | 36.7193 | 0
0.22965 | 90.0966 | 40.2534 | 112.7788 | 30.9996 | 127.7949 | 45.0483 | 0.19397 | 0 | 36.7015 | 0
0.22965 | 90.0966 | 40.0089 | 113.0233 | 30.9996 | 128.0394 | 45.0483 | 0.19407 | 0 | 36.6845 | 0
0.22965 | 90.0966 | 40.0089 | 113.0233 | 30.9996 | 128.0394 | 45.0483 | 0.19425 | 0 | 36.6504 | 0
0.22965 | 90.0966 | 40.1312 | 112.901 | 30.9996 | 127.9171 | 45.0483 | 0.19425 | 0 | 36.6504 | 0
0.22965 | 90.0966 | 40.2534 | 112.7788 | 30.9996 | 127.7949 | 45.0483 | 0.19452 | 0 | 36.5994 | 0
0.22965 | 90.0966 | 40.3145 | 112.7177 | 30.9996 | 127.7338 | 45.0483 | 0.19452 | 0 | 36.5994 | 0
0.22965 | 90.3703 | 40.1312 | 112.9922 | 31.1188 | 128.054 | 45.1852 | 0.1947 | 0 | 36.7061 | 0
0.22965 | 90.0966 | 40.1923 | 112.8399 | 30.9996 | 127.856 | 45.0483 | 0.19497 | 0 | 36.5147 | 0
0.23093 | 90.0951 | 40.1923 | 112.8394 | 30.8275 | 127.8553 | 45.0476 | 0.19497 | 6.4203e-05 | 36.514
0.23093 | 90.0951 | 40.1923 | 112.8394 | 30.8275 | 127.8553 | 45.0476 | 0.19506 | 0 | 36.4971 | 0
0.23093 | 90.0951 | 40.3145 | 112.7172 | 30.8275 | 127.7331 | 45.0476 | 0.19533 | 0 | 36.4465 | 0
0.23093 | 90.3688 | 40.1923 | 112.9306 | 30.9461 | 127.9921 | 45.1844 | 0.19533 | -6.4203e-05 | 36.5866 | 0.00032869
0.23093 | 90.3688 | 40.2534 | 112.8695 | 30.9461 | 127.931 | 45.1844 | 0.19551 | 0 | 36.5529 | 0
0.23093 | 90.3688 | 40.0089 | 113.114 | 30.9461 | 128.1755 | 45.1844 | 0.19569 | 0 | 36.5192 | 0
0.23093 | 90.3688 | 40.0089 | 113.114 | 30.9461 | 128.1755 | 45.1844 | 0.19587 | 0 | 36.4855 | 0
0.23093 | 90.3688 | 40.1312 | 112.9917 | 30.9461 | 128.0532 | 45.1844 | 0.19614 | -6.4203e-05 | 36.4352 | 0.00032733
0.23214 | 90.3675 | 39.9477 | 113.1748 | 30.7846 | 128.236 | 45.1837 | 0.19632 | -6.4203e-05 | 36.401 | 0.00032703
0.23214 | 90.3675 | 40.1923 | 112.9302 | 30.7846 | 127.9914 | 45.1837 | 0.1965 | 0 | 36.3676 | 0
0.23214 | 90.3675 | 40.1312 | 112.9913 | 30.7846 | 128.0525 | 45.1837 | 0.1965 | 0 | 36.3676 | 0
0.23214 | 90.3675 | 40.1923 | 112.9302 | 30.7846 | 127.9914 | 45.1837 | 0.19668 | 0 | 36.3342 | 0
0.23214 | 90.6412 | 40.1923 | 113.0214 | 30.9025 | 128.1283 | 45.3206 | 0.19686 | 0 | 36.44 | 0
0.23214 | 90.3675 | 40.1923 | 112.9302 | 30.7846 | 127.9914 | 45.1837 | 0.19686 | 0 | 36.3009 | 0
0.23214 | 90.3675 | 40.1923 | 112.9302 | 30.7846 | 127.9914 | 45.1837 | 0.19704 | 0 | 36.2677 | 0
0.23341 | 90.6397 | 40.1923 | 113.0209 | 30.7328 | 128.1275 | 45.3198 | 0.19722 | 0 | 36.3726 | 0
0.23214 | 90.6412 | 40.2534 | 112.9603 | 30.9025 | 128.0672 | 45.3206 | 0.1974 | -6.4203e-05 | 36.34 | 0.00032524
0.23341 | 90.6397 | 40.1923 | 113.0209 | 30.7328 | 128.1275 | 45.3198 | 0.19758 | 0 | 36.3061 | 0
0.23341 | 90.6397 | 40.3145 | 112.8987 | 30.7328 | 128.0053 | 45.3198 | 0.19758 | 0 | 36.3061 | 0
0.23341 | 90.6397 | 40.1923 | 113.0209 | 30.7328 | 128.1275 | 45.3198 | 0.19794 | -6.4203e-05 | 36.2399 | 0.00032435
0.23341 | 90.6397 | 40.2534 | 112.9598 | 30.7328 | 128.0664 | 45.3198 | 0.19794 | -6.4203e-05 | 36.2399 | 0.00032435
0.23341 | 90.6397 | 40.1312 | 113.082 | 30.7328 | 128.1886 | 45.3198 | 0.19822 | 0 | 36.1904 | 0
0.23341 | 90.6397 | 40.3757 | 112.8375 | 30.7328 | 127.9441 | 45.3198 | 0.1984 | -6.4203e-05 | 36.1575 | 0.00032361
0.23462 | 90.6383 | 40.3757 | 112.8371 | 30.5742 | 127.9435 | 45.3192 | 0.1984 | 0 | 36.1568 | 0
0.23341 | 90.6397 | 40.3757 | 112.8375 | 30.7328 | 127.9441 | 45.3198 | 0.19849 | 0 | 36.1411 | 0
0.23462 | 90.6383 | 40.4979 | 112.7149 | 30.5742 | 127.8213 | 45.3192 | 0.19867 | 0 | 36.1076 | 0
0.23462 | 90.6383 | 40.4368 | 112.776 | 30.5742 | 127.8824 | 45.3192 | 0.19876 | -6.4203e-05 | 36.0912 | 0.00032303
0.23462 | 90.912 | 40.3757 | 112.9283 | 30.6908 | 128.0803 | 45.456 | 0.19894 | -6.4203e-05 | 36.196 | 0.00032273
0.23462 | 90.6383 | 40.4979 | 112.7149 | 30.5742 | 127.8213 | 45.3192 | 0.19894 | 0 | 36.0584 | 0
0.23462 | 90.912 | 40.3757 | 112.9283 | 30.6908 | 128.0803 | 45.456 | 0.19921 | -6.4203e-05 | 36.1468 | 0.00032229
0.23583 | 90.9106 | 40.4979 | 112.8056 | 30.5332 | 127.9574 | 45.4553 | 0.1993 | 0 | 36.1298 | 0
0.23462 | 90.912 | 40.559 | 112.745 | 30.6908 | 127.897 | 45.456 | 0.1993 | 0 | 36.1305 | 0
0.23583 | 90.9106 | 40.559 | 112.7445 | 30.5332 | 127.8963 | 45.4553 | 0.19966 | 0 | 36.0645 | 0
0.23583 | 90.9106 | 40.6813 | 112.6222 | 30.5332 | 127.774 | 45.4553 | 0.19966 | -6.4203e-05 | 36.0645 | 0.00032157
0.23583 | 90.9106 | 40.6201 | 112.6834 | 30.5332 | 127.8352 | 45.4553 | 0.19993 | -6.4203e-05 | 36.0156 | 0.00032113
0.23583 | 90.9106 | 40.6201 | 112.6834 | 30.5332 | 127.8352 | 45.4553 | 0.20002 | 0 | 35.9994 | 0
0.23583 | 90.9106 | 40.4979 | 112.8056 | 30.5332 | 127.9574 | 45.4553 | 0.2002 | 0 | 35.967 | 0
0.23583 | 90.9106 | 40.6201 | 112.6834 | 30.5332 | 127.8352 | 45.4553 | 0.2002 | 0 | 35.967 | 0
0.23583 | 90.9106 | 40.6201 | 112.6834 | 30.5332 | 127.8352 | 45.4553 | 0.20038 | -6.4203e-05 | 35.9346 | 0.00032041
0.23711 | 90.9091 | 40.6201 | 112.6829 | 30.3681 | 127.8345 | 45.4546 | 0.20056 | -6.4203e-05 | 35.9015 | 0.00032012
0.23711 | 90.9091 | 40.6813 | 112.6217 | 30.3681 | 127.7733 | 45.4546 | 0.20065 | -6.4203e-05 | 35.8854 | 0.00031998
0.23711 | 91.1828 | 40.6813 | 112.713 | 30.4835 | 127.9101 | 45.5914 | 0.20092 | -6.4203e-05 | 35.9732 | 0.00031954
0.23711 | 91.1828 | 40.7424 | 112.6519 | 30.4835 | 127.849 | 45.5914 | 0.2011 | -6.4203e-05 | 35.941 | 0.00031926
0.23711 | 91.1828 | 40.6201 | 112.7742 | 30.4835 | 127.9713 | 45.5914 | 0.20119 | -6.4203e-05 | 35.9248 | 0.00031911
0.23711 | 91.1828 | 40.8035 | 112.5908 | 30.4835 | 127.7879 | 45.5914 | 0.20128 | 0 | 35.9087 | 0
0.23711 | 91.1828 | 40.6813 | 112.713 | 30.4835 | 127.9101 | 45.5914 | 0.20146 | -6.4203e-05 | 35.8766 | 0.00031868
0.23831 | 91.1815 | 40.559 | 112.8348 | 30.3286 | 128.0317 | 45.5907 | 0.20164 | -6.4203e-05 | 35.8438 | 0.0003184
0.23831 | 91.1815 | 40.6201 | 112.7737 | 30.3286 | 127.9706 | 45.5907 | 0.20191 | -6.4203e-05 | 35.7957 | 0.00031797
0.23831 | 91.1815 | 40.7424 | 112.6514 | 30.3286 | 127.8483 | 45.5907 | 0.202 | -6.4203e-05 | 35.7797 | 0.00031783
0.23831 | 91.1815 | 40.6813 | 112.7125 | 30.3286 | 127.9094 | 45.5907 | 0.202 | -6.4203e-05 | 35.7797 | 0.00031783
0.23831 | 91.4303 | 40.6813 | 112.7955 | 30.433 | 128.0338 | 45.7151 | 0.20218 | -6.4203e-05 | 35.8709 | 0.00031755
0.23831 | 91.4303 | 40.6201 | 112.8567 | 30.433 | 128.095 | 45.7151 | 0.20264 | -6.4203e-05 | 35.791 | 0.00031684
0.23831 | 91.4303 | 40.7424 | 112.7344 | 30.433 | 127.9727 | 45.7151 | 0.20264 | -6.4203e-05 | 35.791 | 0.00031684
0.23831 | 91.4303 | 40.7424 | 112.7344 | 30.433 | 127.9727 | 45.7151 | 0.20273 | 0 | 35.7751 | 0
0.23831 | 91.4303 | 40.7424 | 112.7344 | 30.433 | 127.9727 | 45.7151 | 0.20309 | -6.4203e-05 | 35.7115 | 0.00031614
0.23959 | 91.4288 | 40.8035 | 112.6728 | 30.2701 | 127.9109 | 45.7144 | 0.20327 | 0 | 35.6791 | 0
0.23959 | 91.4288 | 40.8646 | 112.6117 | 30.2701 | 127.8498 | 45.7144 | 0.20318 | 0 | 35.6949 | 0
0.23959 | 91.4288 | 40.8646 | 112.6117 | 30.2701 | 127.8498 | 45.7144 | 0.20345 | 0 | 35.6475 | 0
0.23959 | 91.4288 | 40.9257 | 112.5506 | 30.2701 | 127.7887 | 45.7144 | 0.20363 | 0 | 35.6159 | 0
0.23959 | 91.4288 | 40.8035 | 112.6728 | 30.2701 | 127.9109 | 45.7144 | 0.20372 | -6.4203e-05 | 35.6001 | 0.00031516
0.23959 | 91.4288 | 40.8646 | 112.6117 | 30.2701 | 127.8498 | 45.7144 | 0.20408 | 0 | 35.5371 | 0
0.23959 | 91.7025 | 40.7424 | 112.8251 | 30.3844 | 128.1088 | 45.8512 | 0.20417 | -6.4203e-05 | 35.6555 | 0.00031446
0.2408 | 91.7011 | 40.8035 | 112.7635 | 30.2316 | 128.047 | 45.8505 | 0.20417 | 0 | 35.6548 | 0
0.2408 | 91.7011 | 40.8035 | 112.7635 | 30.2316 | 128.047 | 45.8505 | 0.20435 | -6.4203e-05 | 35.6233 | 0.00031418
0.2408 | 91.7011 | 40.9869 | 112.5801 | 30.2316 | 127.8636 | 45.8505 | 0.20462 | -6.4203e-05 | 35.5762 | 0.00031377
0.2408 | 91.4274 | 40.9257 | 112.5501 | 30.1179 | 127.788 | 45.7137 | 0.20462 | -6.4203e-05 | 35.4424 | 0.00031377
0.2408 | 91.7011 | 41.048 | 112.519 | 30.2316 | 127.8025 | 45.8505 | 0.20489 | -6.4203e-05 | 35.5292 | 0.00031335
0.2408 | 91.7011 | 40.9257 | 112.6413 | 30.2316 | 127.9248 | 45.8505 | 0.20498 | 0 | 35.5136 | 0
0.2408 | 91.7011 | 40.9869 | 112.5801 | 30.2316 | 127.8636 | 45.8505 | 0.20516 | 0 | 35.4823 | 0
0.242 | 91.6997 | 40.9869 | 112.5797 | 30.0803 | 127.8629 | 45.8498 | 0.20516 | -6.4203e-05 | 35.4816 | 0.00031294
0.242 | 91.9734 | 40.9869 | 112.6709 | 30.1934 | 127.9998 | 45.9867 | 0.20543 | -6.4203e-05 | 35.5681 | 0.00031253
0.242 | 91.9734 | 40.9257 | 112.7321 | 30.1934 | 128.061 | 45.9867 | 0.20552 | 0 | 35.5525 | 0
0.242 | 91.9734 | 41.1091 | 112.5487 | 30.1934 | 127.8776 | 45.9867 | 0.20552 | -6.4203e-05 | 35.5525 | 0.00031239
0.242 | 91.9734 | 41.048 | 112.6098 | 30.1934 | 127.9387 | 45.9867 | 0.20588 | -6.4203e-05 | 35.4902 | 0.00031184
0.242 | 91.9734 | 40.9869 | 112.6709 | 30.1934 | 127.9998 | 45.9867 | 0.20606 | -6.4203e-05 | 35.4591 | 0.00031157
0.242 | 91.9734 | 40.8646 | 112.7932 | 30.1934 | 128.1221 | 45.9867 | 0.20624 | -6.4203e-05 | 35.4281 | 0.0003113
0.24328 | 91.9719 | 41.048 | 112.6093 | 30.0342 | 127.9379 | 45.9859 | 0.20642 | -6.4203e-05 | 35.3964 | 0.00031102
0.24328 | 91.9719 | 40.9869 | 112.6704 | 30.0342 | 127.999 | 45.9859 | 0.20633 | -6.4203e-05 | 35.4119 | 0.00031116
0.24328 | 91.9719 | 41.048 | 112.6093 | 30.0342 | 127.9379 | 45.9859 | 0.20642 | -6.4203e-05 | 35.3964 | 0.00031102
0.24328 | 91.9719 | 41.1091 | 112.5482 | 30.0342 | 127.8768 | 45.9859 | 0.20679 | -6.4203e-05 | 35.3346 | 0.00031048
0.24328 | 91.9719 | 41.048 | 112.6093 | 30.0342 | 127.9379 | 45.9859 | 0.20688 | -6.4203e-05 | 35.3192 | 0.00031035
0.24328 | 91.9719 | 41.1091 | 112.5482 | 30.0342 | 127.8768 | 45.9859 | 0.20697 | -6.4203e-05 | 35.3038 | 0.00031021
0.24328 | 91.9719 | 41.1702 | 112.4871 | 30.0342 | 127.8157 | 45.9859 | 0.20715 | 0 | 35.273 | 0
0.24449 | 91.9705 | 41.1702 | 112.4866 | 29.8854 | 127.815 | 45.9852 | 0.20733 | -6.4203e-05 | 35.2417 | 0.00030967
0.24449 | 91.9705 | 41.2314 | 112.4254 | 29.8854 | 127.7538 | 45.9852 | 0.20751 | 0 | 35.2111 | 0
0.24449 | 91.9705 | 41.2314 | 112.4254 | 29.8854 | 127.7538 | 45.9852 | 0.20769 | 0 | 35.1805 | 0
0.24449 | 91.9705 | 41.3536 | 112.3032 | 29.8854 | 127.6316 | 45.9852 | 0.20778 | -6.4203e-05 | 35.1652 | 0.000309
0.24449 | 91.9705 | 41.1702 | 112.4866 | 29.8854 | 127.815 | 45.9852 | 0.20778 | 0 | 35.1652 | 0
0.24449 | 91.9705 | 41.4147 | 112.2421 | 29.8854 | 127.5705 | 45.9852 | 0.20805 | 0 | 35.1195 | 0
0.24449 | 91.9705 | 41.3536 | 112.3032 | 29.8854 | 127.6316 | 45.9852 | 0.20805 | -6.4203e-05 | 35.1195 | 0.0003086
0.24449 | 92.2441 | 41.1702 | 112.5778 | 29.9974 | 127.9519 | 46.1221 | 0.20841 | 0 | 35.1899 | 0
0.24576 | 92.2427 | 41.2925 | 112.4551 | 29.8408 | 127.8288 | 46.1213 | 0.20859 | -6.4203e-05 | 35.1588 | 0.0003078
0.24576 | 92.2427 | 41.2314 | 112.5162 | 29.8408 | 127.8899 | 46.1213 | 0.20877 | 0 | 35.1284 | 0
0.24576 | 92.2427 | 41.2314 | 112.5162 | 29.8408 | 127.8899 | 46.1213 | 0.20886 | 0 | 35.1132 | 0
0.24576 | 92.2427 | 41.2314 | 112.5162 | 29.8408 | 127.8899 | 46.1213 | 0.20922 | 0 | 35.0527 | 0
0.24576 | 92.2427 | 41.1702 | 112.5774 | 29.8408 | 127.9511 | 46.1213 | 0.20931 | -6.4203e-05 | 35.0376 | 0.00030673
0.24576 | 92.2427 | 41.2314 | 112.5162 | 29.8408 | 127.8899 | 46.1213 | 0.20931 | -6.4203e-05 | 35.0376 | 0.00030673
0.24576 | 92.2427 | 41.2925 | 112.4551 | 29.8408 | 127.8288 | 46.1213 | 0.20958 | -6.4203e-05 | 34.9923 | 0.00030634
0.24576 | 92.2427 | 41.1702 | 112.5774 | 29.8408 | 127.9511 | 46.1213 | 0.20994 | 0 | 34.9322 | 0
0.24697 | 92.2412 | 41.2314 | 112.5157 | 29.6945 | 127.8892 | 46.1206 | 0.21003 | -6.4203e-05 | 34.9165 | 0.00030568
0.24697 | 92.5149 | 41.4147 | 112.4236 | 29.8053 | 127.8428 | 46.2575 | 0.21012 | 0 | 35.0317 | 0
0.24697 | 92.2412 | 41.2925 | 112.4546 | 29.6945 | 127.8281 | 46.1206 | 0.21012 | 0 | 34.9015 | 0
0.24697 | 92.5149 | 41.2925 | 112.5458 | 29.8053 | 127.965 | 46.2575 | 0.21048 | -6.4203e-05 | 34.9717 | 0.00030503
0.24697 | 92.5149 | 41.2925 | 112.5458 | 29.8053 | 127.965 | 46.2575 | 0.21048 | -6.4203e-05 | 34.9717 | 0.00030503
0.24697 | 92.5149 | 41.3536 | 112.4847 | 29.8053 | 127.9039 | 46.2575 | 0.21067 | 0 | 34.9417 | 0
0.24697 | 92.5149 | 41.3536 | 112.4847 | 29.8053 | 127.9039 | 46.2575 | 0.21067 | 0 | 34.9417 | 0
0.24697 | 92.5149 | 41.3536 | 112.4847 | 29.8053 | 127.9039 | 46.2575 | 0.21103 | -6.4203e-05 | 34.882 | 0.00030424
0.24818 | 92.5135 | 41.2925 | 112.5453 | 29.6598 | 127.9643 | 46.2568 | 0.2113 | 0 | 34.8366 | 0
0.24818 | 92.5135 | 41.2925 | 112.5453 | 29.6598 | 127.9643 | 46.2568 | 0.2113 | 0 | 34.8366 | 0
0.24818 | 92.5135 | 41.3536 | 112.4842 | 29.6598 | 127.9032 | 46.2568 | 0.21148 | 0 | 34.8069 | 0
0.24818 | 92.5135 | 41.4147 | 112.4231 | 29.6598 | 127.8421 | 46.2568 | 0.21157 | 0 | 34.792 | 0
0.24818 | 92.5135 | 41.4147 | 112.4231 | 29.6598 | 127.8421 | 46.2568 | 0.21175 | 0 | 34.7624 | 0
0.24818 | 92.5135 | 41.4147 | 112.4231 | 29.6598 | 127.8421 | 46.2568 | 0.21193 | 0 | 34.7328 | 0
0.25066 | 93.0579 | 41.4758 | 112.5435 | 29.5831 | 128.0532 | 46.529 | 0.21193 | 0 | 34.9897 | 0
0.25066 | 92.5106 | 41.4147 | 112.4222 | 29.3648 | 127.8406 | 46.2553 | 0.21202 | -6.4203e-05 | 34.7167 | 0.00030282
0.25066 | 93.0579 | 41.3536 | 112.6657 | 29.5831 | 128.1754 | 46.529 | 0.21229 | 0 | 34.9302 | 0
0.25066 | 93.0579 | 41.4758 | 112.5435 | 29.5831 | 128.0532 | 46.529 | 0.21256 | 0 | 34.8857 | 0
0.25066 | 93.0579 | 41.4147 | 112.6046 | 29.5831 | 128.1143 | 46.529 | 0.21256 | -6.4203e-05 | 34.8857 | 0.00030205
0.25066 | 93.0579 | 41.537 | 112.4823 | 29.5831 | 127.992 | 46.529 | 0.21283 | -6.4203e-05 | 34.8414 | 0.00030166
0.25066 | 93.0579 | 41.4147 | 112.6046 | 29.5831 | 128.1143 | 46.529 | 0.21283 | -6.4203e-05 | 34.8414 | 0.00030166
0.25066 | 93.0579 | 41.6592 | 112.3601 | 29.5831 | 127.8698 | 46.529 | 0.21283 | -6.4203e-05 | 34.8414 | 0.00030166
0.25194 | 93.0564 | 41.537 | 112.4818 | 29.4325 | 127.9912 | 46.5282 | 0.21319 | 0 | 34.7817 | 0
0.25194 | 93.0564 | 41.6592 | 112.3596 | 29.4325 | 127.869 | 46.5282 | 0.21346 | 0 | 34.7376 | 0
0.25194 | 93.0564 | 41.8426 | 112.1762 | 29.4325 | 127.6856 | 46.5282 | 0.21373 | -6.4203e-05 | 34.6936 | 0.00030039
0.25194 | 93.0564 | 41.7203 | 112.2985 | 29.4325 | 127.8079 | 46.5282 | 0.21364 | -6.4203e-05 | 34.7083 | 0.00030052
0.25194 | 93.0564 | 41.7203 | 112.2985 | 29.4325 | 127.8079 | 46.5282 | 0.21373 | -6.4203e-05 | 34.6936 | 0.00030039
0.25194 | 93.0564 | 41.6592 | 112.3596 | 29.4325 | 127.869 | 46.5282 | 0.21382 | -6.4203e-05 | 34.679 | 0.00030026
0.25194 | 93.0564 | 41.7203 | 112.2985 | 29.4325 | 127.8079 | 46.5282 | 0.21418 | 0 | 34.6205 | 0
0.25194 | 93.0564 | 41.4758 | 112.543 | 29.4325 | 128.0524 | 46.5282 | 0.21418 | -6.4203e-05 | 34.6205 | 0.00029976
0.25194 | 93.3301 | 41.7203 | 112.3897 | 29.5412 | 127.9447 | 46.665 | 0.21427 | -6.4203e-05 | 34.7337 | 0.00029963
0.25314 | 93.055 | 41.7814 | 112.2369 | 29.2917 | 127.7461 | 46.5275 | 0.21436 | -6.4203e-05 | 34.5907 | 0.0002995
0.25314 | 93.055 | 41.6592 | 112.3591 | 29.2917 | 127.8683 | 46.5275 | 0.21454 | -6.4203e-05 | 34.5617 | 0.00029925
0.25314 | 93.055 | 41.7814 | 112.2369 | 29.2917 | 127.7461 | 46.5275 | 0.21473 | -6.4203e-05 | 34.5326 | 0.000299
0.25314 | 93.3287 | 41.6592 | 112.4504 | 29.3998 | 128.0051 | 46.6643 | 0.21473 | 0 | 34.66 | 0
0.25314 | 93.3287 | 41.7814 | 112.3282 | 29.3998 | 127.8829 | 46.6643 | 0.215 | -6.4203e-05 | 34.6164 | 0.00029863
0.25314 | 93.3287 | 41.6592 | 112.4504 | 29.3998 | 128.0051 | 46.6643 | 0.215 | -6.4203e-05 | 34.6164 | 0.00029863
0.25435 | 93.3272 | 41.8426 | 112.2665 | 29.2598 | 127.821 | 46.6636 | 0.21527 | 0 | 34.5722 | 0
0.25435 | 93.3272 | 41.7203 | 112.3888 | 29.2598 | 127.9433 | 46.6636 | 0.21527 | -6.4203e-05 | 34.5722 | 0.00029825
0.25435 | 93.3272 | 41.6592 | 112.4499 | 29.2598 | 128.0044 | 46.6636 | 0.21545 | 0 | 34.5433 | 0
0.25435 | 93.3272 | 41.7814 | 112.3277 | 29.2598 | 127.8822 | 46.6636 | 0.2159 | -6.4203e-05 | 34.471 | 0.00029738
0.25435 | 93.3272 | 41.7203 | 112.3888 | 29.2598 | 127.9433 | 46.6636 | 0.21617 | 0 | 34.4279 | 0
0.25435 | 93.3272 | 41.537 | 112.5721 | 29.2598 | 128.1266 | 46.6636 | 0.21617 | -6.4203e-05 | 34.4279 | 0.000297
0.25435 | 93.6009 | 41.7814 | 112.4189 | 29.3674 | 128.019 | 46.8004 | 0.21635 | 0 | 34.5257 | 0
0.25435 | 93.3272 | 41.7203 | 112.3888 | 29.2598 | 127.9433 | 46.6636 | 0.21635 | -6.4203e-05 | 34.3992 | 0.00029676
0.25435 | 93.3272 | 41.7203 | 112.3888 | 29.2598 | 127.9433 | 46.6636 | 0.21653 | 0 | 34.3706 | 0
0.25563 | 93.5994 | 41.9648 | 112.235 | 29.22 | 127.8349 | 46.7997 | 0.21653 | 0 | 34.4962 | 0
0.25563 | 93.5994 | 41.7814 | 112.4184 | 29.22 | 128.0183 | 46.7997 | 0.21671 | -6.4203e-05 | 34.4675 | 0.00029626
0.25563 | 93.5994 | 41.8426 | 112.3572 | 29.22 | 127.9571 | 46.7997 | 0.21698 | 0 | 34.4245 | 0
0.25563 | 93.5994 | 41.7203 | 112.4795 | 29.22 | 128.0794 | 46.7997 | 0.21698 | -6.4203e-05 | 34.4245 | 0.00029589
0.25563 | 93.5994 | 41.7814 | 112.4184 | 29.22 | 128.0183 | 46.7997 | 0.21725 | 0 | 34.3816 | 0
0.25563 | 93.3257 | 41.7203 | 112.3883 | 29.113 | 127.9426 | 46.6629 | 0.21743 | 0 | 34.2272 | 0
0.25563 | 93.5994 | 41.9037 | 112.2961 | 29.22 | 127.896 | 46.7997 | 0.21743 | 0 | 34.3531 | 0
0.25563 | 93.5994 | 41.9037 | 112.2961 | 29.22 | 127.896 | 46.7997 | 0.2177 | -6.4203e-05 | 34.3104 | 0.00029491
0.25683 | 93.598 | 41.9648 | 112.2345 | 29.0822 | 127.8342 | 46.799 | 0.2177 | -6.4203e-05 | 34.3097 | 0.00029491
0.25683 | 93.598 | 41.8426 | 112.3567 | 29.0822 | 127.9564 | 46.799 | 0.21797 | -6.4203e-05 | 34.2671 | 0.00029455
0.25683 | 93.598 | 41.8426 | 112.3567 | 29.0822 | 127.9564 | 46.799 | 0.21806 | -6.4203e-05 | 34.253 | 0.00029443
0.25683 | 93.598 | 41.8426 | 112.3567 | 29.0822 | 127.9564 | 46.799 | 0.21824 | -6.4203e-05 | 34.2246 | 0.00029418
0.25683 | 93.598 | 41.7203 | 112.479 | 29.0822 | 128.0787 | 46.799 | 0.21833 | -6.4203e-05 | 34.2105 | 0.00029406
0.25683 | 93.598 | 41.7814 | 112.4179 | 29.0822 | 128.0176 | 46.799 | 0.21842 | -6.4203e-05 | 34.1964 | 0.00029394
0.25683 | 93.8716 | 41.7203 | 112.5702 | 29.1888 | 128.2155 | 46.9358 | 0.21851 | -6.4203e-05 | 34.3075 | 0.00029382
0.25683 | 93.8716 | 41.6592 | 112.6313 | 29.1888 | 128.2766 | 46.9358 | 0.21869 | -6.4203e-05 | 34.2792 | 0.00029357
0.25811 | 93.8701 | 41.9037 | 112.3863 | 29.0437 | 128.0313 | 46.935 | 0.21897 | -6.4203e-05 | 34.2361 | 0.00029321
0.25811 | 93.8701 | 41.9037 | 112.3863 | 29.0437 | 128.0313 | 46.935 | 0.21906 | -9.6305e-05 | 34.222 | 0.00043964
0.25811 | 93.8701 | 41.7203 | 112.5697 | 29.0437 | 128.2147 | 46.935 | 0.21924 | -6.4203e-05 | 34.1938 | 0.00029285
0.25811 | 93.8701 | 41.9648 | 112.3252 | 29.0437 | 127.9702 | 46.935 | 0.21942 | -6.4203e-05 | 34.1657 | 0.00029261
0.25811 | 93.8701 | 42.0259 | 112.2641 | 29.0437 | 127.9091 | 46.935 | 0.21942 | -6.4203e-05 | 34.1657 | 0.00029261
0.25811 | 93.8701 | 41.8426 | 112.4474 | 29.0437 | 128.0924 | 46.935 | 0.21951 | -6.4203e-05 | 34.1517 | 0.00029249
0.25811 | 93.8701 | 42.0259 | 112.2641 | 29.0437 | 127.9091 | 46.935 | 0.21969 | -6.4203e-05 | 34.1236 | 0.00029225
0.25932 | 94.1423 | 42.0871 | 112.2937 | 29.0136 | 127.984 | 47.0711 | 0.21987 | -6.4203e-05 | 34.2194 | 0.00029201
0.25932 | 93.8687 | 42.1482 | 112.1414 | 28.908 | 127.7861 | 46.9343 | 0.21987 | -6.4203e-05 | 34.095 | 0.00029201
0.25932 | 93.8687 | 41.9648 | 112.3248 | 28.908 | 127.9695 | 46.9343 | 0.22014 | -9.6305e-05 | 34.0531 | 0.00043747
0.25932 | 94.1423 | 42.0259 | 112.3549 | 29.0136 | 128.0452 | 47.0711 | 0.22014 | -6.4203e-05 | 34.1774 | 0.00029165
0.25932 | 94.1423 | 42.1482 | 112.2326 | 29.0136 | 127.9229 | 47.0711 | 0.22041 | 0 | 34.1354 | 0
0.25932 | 94.1423 | 42.0871 | 112.2937 | 29.0136 | 127.984 | 47.0711 | 0.22041 | 0 | 34.1354 | 0
0.25932 | 94.1423 | 42.0871 | 112.2937 | 29.0136 | 127.984 | 47.0711 | 0.22059 | -6.4203e-05 | 34.1075 | 0.00029105
0.26052 | 93.8672 | 42.2704 | 112.0187 | 28.7736 | 127.6632 | 46.9336 | 0.22077 | -6.4203e-05 | 33.955 | 0.00029081
0.26052 | 94.1409 | 42.2704 | 112.1099 | 28.8787 | 127.8 | 47.0704 | 0.22077 | -6.4203e-05 | 34.0789 | 0.00029081
0.26052 | 94.1409 | 42.1482 | 112.2321 | 28.8787 | 127.9222 | 47.0704 | 0.22095 | 0 | 34.0511 | 0
0.26052 | 94.1409 | 42.0871 | 112.2932 | 28.8787 | 127.9833 | 47.0704 | 0.22113 | -6.4203e-05 | 34.0233 | 0.00029034
0.26052 | 94.1409 | 42.2093 | 112.171 | 28.8787 | 127.8611 | 47.0704 | 0.22122 | -6.4203e-05 | 34.0095 | 0.00029022
0.26052 | 94.1409 | 42.2093 | 112.171 | 28.8787 | 127.8611 | 47.0704 | 0.22149 | -6.4203e-05 | 33.9679 | 0.00028987
0.26052 | 94.1409 | 42.0259 | 112.3544 | 28.8787 | 128.0445 | 47.0704 | 0.22167 | 0 | 33.9402 | 0
0.26052 | 94.1409 | 42.0871 | 112.2932 | 28.8787 | 127.9833 | 47.0704 | 0.22158 | -6.4203e-05 | 33.9541 | 0.00028975
0.26052 | 94.1409 | 41.9648 | 112.4155 | 28.8787 | 128.1056 | 47.0704 | 0.22185 | -6.4203e-05 | 33.9126 | 0.0002894
0.2618 | 94.1393 | 42.0259 | 112.3539 | 28.7372 | 128.0438 | 47.0697 | 0.22203 | -6.4203e-05 | 33.8844 | 0.00028916
0.2618 | 94.413 | 41.9648 | 112.5062 | 28.8417 | 128.2417 | 47.2065 | 0.22221 | -6.4203e-05 | 33.98 | 0.00028893
0.2618 | 94.413 | 41.9037 | 112.5673 | 28.8417 | 128.3028 | 47.2065 | 0.22221 | -6.4203e-05 | 33.98 | 0.00028893
0.2618 | 94.413 | 41.9648 | 112.5062 | 28.8417 | 128.2417 | 47.2065 | 0.22266 | -6.4203e-05 | 33.9112 | 0.00028834
0.2618 | 94.413 | 42.0871 | 112.3839 | 28.8417 | 128.1194 | 47.2065 | 0.22275 | -6.4203e-05 | 33.8974 | 0.00028822
0.2618 | 94.1393 | 41.9648 | 112.415 | 28.7372 | 128.1049 | 47.0697 | 0.22275 | -6.4203e-05 | 33.7746 | 0.00028822
0.2618 | 94.413 | 42.0259 | 112.4451 | 28.8417 | 128.1806 | 47.2065 | 0.22293 | -6.4203e-05 | 33.87 | 0.00028799
0.2618 | 94.413 | 42.2093 | 112.2617 | 28.8417 | 127.9972 | 47.2065 | 0.22312 | -6.4203e-05 | 33.8426 | 0.00028776
0.26301 | 94.1379 | 42.0871 | 112.2922 | 28.6048 | 127.9819 | 47.069 | 0.22321 | -6.4203e-05 | 33.7057 | 0.00028764
0.26301 | 94.4115 | 42.1482 | 112.3223 | 28.7088 | 128.0576 | 47.2058 | 0.22321 | -6.4203e-05 | 33.8283 | 0.00028764
0.26301 | 94.4115 | 42.2704 | 112.2001 | 28.7088 | 127.9354 | 47.2058 | 0.22366 | 0 | 33.7601 | 0
0.26301 | 94.4115 | 42.1482 | 112.3223 | 28.7088 | 128.0576 | 47.2058 | 0.22366 | 0 | 33.7601 | 0
0.26301 | 94.4115 | 42.2704 | 112.2001 | 28.7088 | 127.9354 | 47.2058 | 0.22384 | -6.4203e-05 | 33.7329 | 0.00028683
0.26301 | 94.4115 | 42.3315 | 112.139 | 28.7088 | 127.8743 | 47.2058 | 0.22402 | -6.4203e-05 | 33.7057 | 0.0002866
0.26301 | 94.4115 | 42.2093 | 112.2612 | 28.7088 | 127.9965 | 47.2058 | 0.2242 | -6.4203e-05 | 33.6785 | 0.00028637
0.26429 | 94.41 | 42.2093 | 112.2607 | 28.5695 | 127.9957 | 47.205 | 0.22411 | -6.4203e-05 | 33.6914 | 0.00028648
0.26301 | 94.4115 | 42.2093 | 112.2612 | 28.7088 | 127.9965 | 47.2058 | 0.22438 | -6.4203e-05 | 33.6515 | 0.00028614
0.26429 | 94.6836 | 42.2093 | 112.3519 | 28.673 | 128.1325 | 47.3418 | 0.22447 | -6.4203e-05 | 33.7592 | 0.00028602
0.26429 | 94.41 | 42.2704 | 112.1996 | 28.5695 | 127.9346 | 47.205 | 0.22456 | -6.4203e-05 | 33.6237 | 0.00028591
0.26429 | 94.6836 | 42.3315 | 112.2297 | 28.673 | 128.0103 | 47.3418 | 0.22492 | 0 | 33.6915 | 0
0.26429 | 94.6836 | 42.3315 | 112.2297 | 28.673 | 128.0103 | 47.3418 | 0.22501 | 0 | 33.678 | 0
0.26429 | 94.6836 | 42.515 | 112.0462 | 28.673 | 127.8268 | 47.3418 | 0.22519 | -6.4203e-05 | 33.651 | 0.00028511
0.26429 | 94.6836 | 42.5761 | 111.9851 | 28.673 | 127.7657 | 47.3418 | 0.22519 | -9.6305e-05 | 33.651 | 0.00042766
0.26429 | 94.6836 | 42.3927 | 112.1685 | 28.673 | 127.9491 | 47.3418 | 0.22555 | 0 | 33.5971 | 0
0.26549 | 94.6822 | 42.4538 | 112.1069 | 28.5422 | 127.8873 | 47.3411 | 0.22555 | -6.4203e-05 | 33.5965 | 0.00028465
0.26549 | 94.6822 | 42.4538 | 112.1069 | 28.5422 | 127.8873 | 47.3411 | 0.22573 | -6.4203e-05 | 33.5696 | 0.00028442
0.26549 | 94.6822 | 42.4538 | 112.1069 | 28.5422 | 127.8873 | 47.3411 | 0.22582 | 0 | 33.5562 | 0
0.26549 | 94.6822 | 42.3927 | 112.168 | 28.5422 | 127.9484 | 47.3411 | 0.22591 | 0 | 33.5428 | 0
0.26549 | 94.6822 | 42.4538 | 112.1069 | 28.5422 | 127.8873 | 47.3411 | 0.22609 | -6.4203e-05 | 33.516 | 0.00028397
0.26549 | 94.6822 | 42.515 | 112.0457 | 28.5422 | 127.8261 | 47.3411 | 0.22627 | 0 | 33.4893 | 0
0.26549 | 94.9558 | 42.5761 | 112.0758 | 28.6453 | 127.9018 | 47.4779 | 0.22636 | -6.4203e-05 | 33.5968 | 0.00028363
0.26677 | 94.9543 | 42.515 | 112.1364 | 28.5075 | 127.9622 | 47.4772 | 0.22645 | 0 | 33.5828 | 0
0.26677 | 94.6807 | 42.3927 | 112.1675 | 28.405 | 127.9476 | 47.3403 | 0.22645 | -6.4203e-05 | 33.462 | 0.00028352
0.26677 | 94.9543 | 42.515 | 112.1364 | 28.5075 | 127.9622 | 47.4772 | 0.22681 | -6.4203e-05 | 33.5294 | 0.00028306
0.26677 | 94.6807 | 42.515 | 112.0452 | 28.405 | 127.8253 | 47.3403 | 0.22681 | -6.4203e-05 | 33.4087 | 0.00028306
0.26677 | 94.9543 | 42.5761 | 112.0753 | 28.5075 | 127.9011 | 47.4772 | 0.22709 | 0 | 33.4894 | 0
0.26677 | 94.9543 | 42.4538 | 112.1976 | 28.5075 | 128.0234 | 47.4772 | 0.22718 | -6.4203e-05 | 33.4761 | 0.00028262
0.26677 | 94.9543 | 42.3927 | 112.2587 | 28.5075 | 128.0845 | 47.4772 | 0.22736 | -6.4203e-05 | 33.4495 | 0.00028239
0.26677 | 94.9543 | 42.5761 | 112.0753 | 28.5075 | 127.9011 | 47.4772 | 0.22736 | 0 | 33.4495 | 0
0.26677 | 94.9543 | 42.6373 | 112.0141 | 28.5075 | 127.8399 | 47.4772 | 0.22754 | -6.4203e-05 | 33.423 | 0.00028217
0.26798 | 94.9529 | 42.4538 | 112.1972 | 28.3786 | 128.0226 | 47.4764 | 0.22781 | -6.4203e-05 | 33.3827 | 0.00028183
0.26798 | 94.9529 | 42.3927 | 112.2583 | 28.3786 | 128.0837 | 47.4764 | 0.22781 | -9.6305e-05 | 33.3827 | 0.00042275
0.26798 | 94.9529 | 42.6373 | 112.0137 | 28.3786 | 127.8391 | 47.4764 | 0.2279 | 0 | 33.3694 | 0
0.26798 | 94.9529 | 42.5761 | 112.0749 | 28.3786 | 127.9003 | 47.4764 | 0.22808 | -6.4203e-05 | 33.3431 | 0.0002815
0.26798 | 94.9529 | 42.515 | 112.136 | 28.3786 | 127.9614 | 47.4764 | 0.22808 | 0 | 33.3431 | 0
0.26798 | 95.2265 | 42.5761 | 112.1661 | 28.4807 | 128.0371 | 47.6132 | 0.22835 | -6.4203e-05 | 33.4233 | 0.00028116
0.26798 | 94.9529 | 42.7595 | 111.8915 | 28.3786 | 127.7169 | 47.4764 | 0.22862 | -6.4203e-05 | 33.2641 | 0.00028083
0.26798 | 95.2265 | 42.5761 | 112.1661 | 28.4807 | 128.0371 | 47.6132 | 0.22862 | 0 | 33.3838 | 0
0.26918 | 95.225 | 42.7595 | 111.9822 | 28.3526 | 127.853 | 47.6125 | 0.22889 | 0 | 33.3437 | 0
0.26918 | 95.225 | 42.7595 | 111.9822 | 28.3526 | 127.853 | 47.6125 | 0.22943 | -6.4203e-05 | 33.265 | 0.00027984
0.26918 | 95.225 | 42.7595 | 111.9822 | 28.3526 | 127.853 | 47.6125 | 0.22943 | -6.4203e-05 | 33.265 | 0.00027984
0.26918 | 95.225 | 42.6984 | 112.0433 | 28.3526 | 127.9141 | 47.6125 | 0.22943 | -9.6305e-05 | 33.265 | 0.00041976
0.26918 | 95.225 | 42.6984 | 112.0433 | 28.3526 | 127.9141 | 47.6125 | 0.22979 | -6.4203e-05 | 33.2127 | 0.0002794
0.26918 | 95.225 | 42.7595 | 111.9822 | 28.3526 | 127.853 | 47.6125 | 0.22997 | -6.4203e-05 | 33.1867 | 0.00027918
0.26918 | 95.225 | 42.7595 | 111.9822 | 28.3526 | 127.853 | 47.6125 | 0.23006 | -6.4203e-05 | 33.1737 | 0.00027907
0.26918 | 95.225 | 42.9429 | 111.7988 | 28.3526 | 127.6696 | 47.6125 | 0.23015 | -9.6305e-05 | 33.1607 | 0.00041844
0.27046 | 95.2235 | 42.6984 | 112.0428 | 28.2181 | 127.9134 | 47.6118 | 0.23015 | -6.4203e-05 | 33.16 | 0.00027896
0.27046 | 95.2235 | 42.6984 | 112.0428 | 28.2181 | 127.9134 | 47.6118 | 0.23051 | -6.4203e-05 | 33.1081 | 0.00027852
0.27046 | 95.4971 | 42.7595 | 112.0729 | 28.3192 | 127.9891 | 47.7486 | 0.23069 | 0 | 33.2008 | 0
0.27046 | 95.4971 | 42.7595 | 112.0729 | 28.3192 | 127.9891 | 47.7486 | 0.23096 | -6.4203e-05 | 33.1619 | 0.00027798
0.27046 | 95.4971 | 42.6373 | 112.1951 | 28.3192 | 128.1113 | 47.7486 | 0.23096 | -9.6305e-05 | 33.1619 | 0.00041697
0.27046 | 95.4971 | 42.9429 | 111.8895 | 28.3192 | 127.8057 | 47.7486 | 0.23124 | -9.6305e-05 | 33.1231 | 0.00041648
0.27046 | 95.4971 | 42.9429 | 111.8895 | 28.3192 | 127.8057 | 47.7486 | 0.23142 | -6.4203e-05 | 33.0973 | 0.00027744
0.27046 | 95.4971 | 42.9429 | 111.8895 | 28.3192 | 127.8057 | 47.7486 | 0.23151 | -6.4203e-05 | 33.0843 | 0.00027733
0.27167 | 95.4957 | 42.7595 | 112.0724 | 28.1929 | 127.9883 | 47.7478 | 0.2316 | -6.4203e-05 | 33.0708 | 0.00027722
0.27167 | 95.4957 | 42.8817 | 111.9502 | 28.1929 | 127.8661 | 47.7478 | 0.2316 | -6.4203e-05 | 33.0708 | 0.00027722
0.27167 | 95.4957 | 42.8817 | 111.9502 | 28.1929 | 127.8661 | 47.7478 | 0.23196 | -6.4203e-05 | 33.0194 | 0.00027679
0.27167 | 95.4957 | 42.8206 | 112.0113 | 28.1929 | 127.9272 | 47.7478 | 0.23196 | -6.4203e-05 | 33.0194 | 0.00027679
0.27167 | 95.4957 | 42.8817 | 111.9502 | 28.1929 | 127.8661 | 47.7478 | 0.23214 | -6.4203e-05 | 32.9937 | 0.00027657
0.27167 | 95.4957 | 42.8206 | 112.0113 | 28.1929 | 127.9272 | 47.7478 | 0.23214 | -6.4203e-05 | 32.9937 | 0.00027657
0.27167 | 95.4957 | 42.8206 | 112.0113 | 28.1929 | 127.9272 | 47.7478 | 0.23232 | -6.4203e-05 | 32.9681 | 0.00027636
0.27167 | 95.4957 | 42.8206 | 112.0113 | 28.1929 | 127.9272 | 47.7478 | 0.2325 | -6.4203e-05 | 32.9425 | 0.00027614
0.27287 | 95.4942 | 42.9429 | 111.8885 | 28.0678 | 127.8042 | 47.7471 | 0.23277 | -9.6305e-05 | 32.9036 | 0.00041373
0.27287 | 95.4942 | 42.8206 | 112.0108 | 28.0678 | 127.9265 | 47.7471 | 0.23277 | -6.4203e-05 | 32.9036 | 0.00027582
0.27287 | 95.7678 | 43.0651 | 111.8575 | 28.168 | 127.8188 | 47.8839 | 0.23304 | -6.4203e-05 | 32.9828 | 0.0002755
0.27287 | 95.7678 | 42.9429 | 111.9797 | 28.168 | 127.941 | 47.8839 | 0.23286 | -6.4203e-05 | 33.0083 | 0.00027572
0.27287 | 95.4942 | 43.1874 | 111.644 | 28.0678 | 127.5597 | 47.7471 | 0.23322 | -6.4203e-05 | 32.84 | 0.00027529
0.27287 | 95.7678 | 43.004 | 111.9186 | 28.168 | 127.8799 | 47.8839 | 0.23322 | 0 | 32.9573 | 0
0.27287 | 95.7678 | 43.004 | 111.9186 | 28.168 | 127.8799 | 47.8839 | 0.23349 | -6.4203e-05 | 32.9191 | 0.00027497
0.27287 | 95.7678 | 43.2485 | 111.6741 | 28.168 | 127.6354 | 47.8839 | 0.23349 | -6.4203e-05 | 32.9191 | 0.00027497
0.27415 | 95.7663 | 43.2485 | 111.6736 | 28.0362 | 127.6346 | 47.8831 | 0.23367 | -6.4203e-05 | 32.893 | 0.00027476
0.27415 | 95.7663 | 43.3096 | 111.6125 | 28.0362 | 127.5735 | 47.8831 | 0.23385 | -6.4203e-05 | 32.8676 | 0.00027455
0.27415 | 95.7663 | 43.2485 | 111.6736 | 28.0362 | 127.6346 | 47.8831 | 0.23385 | -6.4203e-05 | 32.8676 | 0.00027455
0.27415 | 95.7663 | 43.2485 | 111.6736 | 28.0362 | 127.6346 | 47.8831 | 0.23403 | -6.4203e-05 | 32.8423 | 0.00027434
0.27415 | 95.7663 | 43.2485 | 111.6736 | 28.0362 | 127.6346 | 47.8831 | 0.23421 | -6.4203e-05 | 32.817 | 0.00027412
0.27415 | 95.7663 | 43.1874 | 111.7347 | 28.0362 | 127.6957 | 47.8831 | 0.23448 | -6.4203e-05 | 32.7791 | 0.00027381
0.27415 | 96.3135 | 42.9429 | 112.1616 | 28.2358 | 128.2138 | 48.1567 | 0.23448 | -6.4203e-05 | 33.0125 | 0.00027381
0.27415 | 96.3135 | 43.0651 | 112.0394 | 28.2358 | 128.0916 | 48.1567 | 0.23457 | -6.4203e-05 | 32.9998 | 0.0002737
0.27536 | 96.312 | 43.2485 | 111.8555 | 28.1116 | 127.9075 | 48.156 | 0.23475 | -6.4203e-05 | 32.9738 | 0.00027349
0.27536 | 96.312 | 43.2485 | 111.8555 | 28.1116 | 127.9075 | 48.156 | 0.23511 | -6.4203e-05 | 32.9231 | 0.00027307
0.27536 | 96.312 | 43.3096 | 111.7944 | 28.1116 | 127.8464 | 48.156 | 0.23511 | -6.4203e-05 | 32.9231 | 0.00027307
0.27536 | 96.312 | 43.4318 | 111.6722 | 28.1116 | 127.7242 | 48.156 | 0.2353 | -6.4203e-05 | 32.8979 | 0.00027286
0.27536 | 96.312 | 43.2485 | 111.8555 | 28.1116 | 127.9075 | 48.156 | 0.23548 | -6.4203e-05 | 32.8727 | 0.00027265
0.27536 | 96.312 | 43.3096 | 111.7944 | 28.1116 | 127.8464 | 48.156 | 0.23566 | -6.4203e-05 | 32.8475 | 0.00027244
0.27536 | 96.312 | 43.3707 | 111.7333 | 28.1116 | 127.7853 | 48.156 | 0.23566 | -6.4203e-05 | 32.8475 | 0.00027244
0.27536 | 96.312 | 43.2485 | 111.8555 | 28.1116 | 127.9075 | 48.156 | 0.23602 | -6.4203e-05 | 32.7973 | 0.00027203
0.27663 | 96.3105 | 43.3707 | 111.7328 | 27.9812 | 127.7845 | 48.1552 | 0.23602 | -6.4203e-05 | 32.7967 | 0.00027203
0.27663 | 96.3105 | 43.4318 | 111.6717 | 27.9812 | 127.7234 | 48.1552 | 0.23638 | -6.4203e-05 | 32.7466 | 0.00027161
0.27663 | 96.3105 | 43.3707 | 111.7328 | 27.9812 | 127.7845 | 48.1552 | 0.23656 | -6.4203e-05 | 32.7216 | 0.00027141
0.27663 | 96.3105 | 43.493 | 111.6105 | 27.9812 | 127.6622 | 48.1552 | 0.23647 | -6.4203e-05 | 32.7341 | 0.00027151
0.27663 | 96.3105 | 43.4318 | 111.6717 | 27.9812 | 127.7234 | 48.1552 | 0.23656 | -6.4203e-05 | 32.7216 | 0.00027141
0.27663 | 96.3105 | 43.493 | 111.6105 | 27.9812 | 127.6622 | 48.1552 | 0.23692 | -9.6305e-05 | 32.6718 | 0.00040649
0.27663 | 96.5841 | 43.493 | 111.7017 | 28.0801 | 127.799 | 48.292 | 0.23719 | -6.4203e-05 | 32.7498 | 0.00027068
0.27663 | 96.5841 | 43.3707 | 111.824 | 28.0801 | 127.9213 | 48.292 | 0.23701 | -6.4203e-05 | 32.7748 | 0.00027089
0.27784 | 96.5826 | 43.493 | 111.7012 | 27.9576 | 127.7983 | 48.2913 | 0.23719 | -6.4203e-05 | 32.7492 | 0.00027068
0.27784 | 96.5826 | 43.4318 | 111.7624 | 27.9576 | 127.8595 | 48.2913 | 0.23755 | -9.6305e-05 | 32.6995 | 0.00040541
0.27784 | 96.5826 | 43.493 | 111.7012 | 27.9576 | 127.7983 | 48.2913 | 0.23755 | -6.4203e-05 | 32.6995 | 0.00027027
0.27784 | 96.5826 | 43.3707 | 111.8235 | 27.9576 | 127.9206 | 48.2913 | 0.23773 | -6.4203e-05 | 32.6747 | 0.00027007
0.27784 | 96.5826 | 43.4318 | 111.7624 | 27.9576 | 127.8595 | 48.2913 | 0.23773 | -9.6305e-05 | 32.6747 | 0.0004051
0.27784 | 96.5826 | 43.5541 | 111.6401 | 27.9576 | 127.7372 | 48.2913 | 0.23809 | -9.6305e-05 | 32.6251 | 0.00040449
0.27784 | 96.5826 | 43.5541 | 111.6401 | 27.9576 | 127.7372 | 48.2913 | 0.23818 | -6.4203e-05 | 32.6128 | 0.00026955
0.28032 | 96.5796 | 43.6152 | 111.578 | 27.7088 | 127.6746 | 48.2898 | 0.23827 | -9.6305e-05 | 32.5992 | 0.00040418
0.28032 | 96.5796 | 43.5541 | 111.6391 | 27.7088 | 127.7357 | 48.2898 | 0.23854 | -6.4203e-05 | 32.5621 | 0.00026915
0.28032 | 96.5796 | 43.4318 | 111.7614 | 27.7088 | 127.858 | 48.2898 | 0.2389 | -9.6305e-05 | 32.513 | 0.00040311
0.28032 | 96.5796 | 43.5541 | 111.6391 | 27.7088 | 127.7357 | 48.2898 | 0.2389 | -6.4203e-05 | 32.513 | 0.00026874
0.28032 | 96.5796 | 43.5541 | 111.6391 | 27.7088 | 127.7357 | 48.2898 | 0.23917 | -6.4203e-05 | 32.4762 | 0.00026844
0.28032 | 96.5796 | 43.6152 | 111.578 | 27.7088 | 127.6746 | 48.2898 | 0.23936 | -9.6305e-05 | 32.4517 | 0.00040235
0.28032 | 96.5796 | 43.5541 | 111.6391 | 27.7088 | 127.7357 | 48.2898 | 0.23936 | -9.6305e-05 | 32.4517 | 0.00040235
0.28032 | 96.8532 | 43.7374 | 111.547 | 27.8064 | 127.6892 | 48.4266 | 0.23954 | -9.6305e-05 | 32.5415 | 0.00040205
0.28032 | 96.8532 | 43.5541 | 111.7303 | 27.8064 | 127.8725 | 48.4266 | 0.23972 | -6.4203e-05 | 32.5169 | 0.00026783
0.28032 | 96.8532 | 43.6152 | 111.6692 | 27.8064 | 127.8114 | 48.4266 | 0.23972 | -9.6305e-05 | 32.517 | 0.00040175
0.28153 | 96.8517 | 43.7374 | 111.5465 | 27.6868 | 127.6885 | 48.4259 | 0.2399 | -6.4203e-05 | 32.4919 | 0.00026763
0.28153 | 96.8517 | 43.493 | 111.7909 | 27.6868 | 127.9329 | 48.4259 | 0.24008 | -6.4203e-05 | 32.4675 | 0.00026743
0.28153 | 96.8517 | 43.6763 | 111.6076 | 27.6868 | 127.7496 | 48.4259 | 0.24026 | 0 | 32.4431 | 0
0.28153 | 96.8517 | 43.7374 | 111.5465 | 27.6868 | 127.6885 | 48.4259 | 0.24026 | 0 | 32.4431 | 0
0.28153 | 96.8517 | 43.7986 | 111.4853 | 27.6868 | 127.6273 | 48.4259 | 0.24062 | -6.4203e-05 | 32.3944 | 0.00026683
0.28153 | 96.8517 | 43.6763 | 111.6076 | 27.6868 | 127.7496 | 48.4259 | 0.24089 | 0 | 32.358 | 0
0.28153 | 96.8517 | 43.7986 | 111.4853 | 27.6868 | 127.6273 | 48.4259 | 0.24089 | -9.6305e-05 | 32.358 | 0.00039979
0.28281 | 96.8502 | 43.7374 | 111.546 | 27.5611 | 127.6877 | 48.4251 | 0.24107 | -6.4203e-05 | 32.3332 | 0.00026633
0.28281 | 97.1237 | 43.7374 | 111.6372 | 27.6579 | 127.8245 | 48.5619 | 0.24107 | -9.6305e-05 | 32.4467 | 0.00039949
0.28281 | 97.1237 | 43.9819 | 111.3927 | 27.6579 | 127.58 | 48.5619 | 0.24134 | -6.4203e-05 | 32.4103 | 0.00026603
0.28281 | 97.1237 | 43.9819 | 111.3927 | 27.6579 | 127.58 | 48.5619 | 0.24152 | -6.4203e-05 | 32.3861 | 0.00026583
0.28281 | 96.8502 | 43.9819 | 111.3015 | 27.5611 | 127.4432 | 48.4251 | 0.24161 | -6.4203e-05 | 32.2607 | 0.00026573
0.28281 | 97.1237 | 43.9819 | 111.3927 | 27.6579 | 127.58 | 48.5619 | 0.24188 | -6.4203e-05 | 32.3377 | 0.00026543
0.28281 | 97.1237 | 43.9819 | 111.3927 | 27.6579 | 127.58 | 48.5619 | 0.24188 | -6.4203e-05 | 32.3377 | 0.00026543
0.28402 | 97.1223 | 43.9819 | 111.3922 | 27.5399 | 127.5792 | 48.5611 | 0.24233 | -6.4203e-05 | 32.277 | 0.00026494
0.28402 | 97.1223 | 44.0431 | 111.331 | 27.5399 | 127.518 | 48.5611 | 0.24242 | 0 | 32.265 | 0
0.28402 | 97.1223 | 44.0431 | 111.331 | 27.5399 | 127.518 | 48.5611 | 0.24242 | -6.4203e-05 | 32.265 | 0.00026484
0.28402 | 97.1223 | 43.9819 | 111.3922 | 27.5399 | 127.5792 | 48.5611 | 0.24296 | -6.4203e-05 | 32.1931 | 0.00026425
0.28402 | 97.1223 | 44.0431 | 111.331 | 27.5399 | 127.518 | 48.5611 | 0.24314 | -6.4203e-05 | 32.1692 | 0.00026405
0.28402 | 97.1223 | 43.9819 | 111.3922 | 27.5399 | 127.5792 | 48.5611 | 0.24332 | -6.4203e-05 | 32.1453 | 0.00026386
0.28402 | 97.1223 | 44.1042 | 111.2699 | 27.5399 | 127.4569 | 48.5611 | 0.24341 | -6.4203e-05 | 32.1334 | 0.00026376
0.28402 | 97.1223 | 44.1042 | 111.2699 | 27.5399 | 127.4569 | 48.5611 | 0.24359 | -6.4203e-05 | 32.1096 | 0.00026357
0.28402 | 97.1223 | 44.1653 | 111.2088 | 27.5399 | 127.3958 | 48.5611 | 0.24378 | -6.4203e-05 | 32.0859 | 0.00026337
0.28529 | 97.1207 | 44.1653 | 111.2083 | 27.416 | 127.3951 | 48.5604 | 0.24387 | -6.4203e-05 | 32.0734 | 0.00026327
0.28529 | 97.1207 | 44.1042 | 111.2694 | 27.416 | 127.4562 | 48.5604 | 0.24414 | -6.4203e-05 | 32.0378 | 0.00026298
0.28529 | 97.1207 | 44.0431 | 111.3305 | 27.416 | 127.5173 | 48.5604 | 0.24432 | -6.4203e-05 | 32.0141 | 0.00026279
0.28529 | 97.3943 | 44.2264 | 111.2384 | 27.5119 | 127.4707 | 48.6971 | 0.24432 | -6.4203e-05 | 32.1261 | 0.00026279
0.28529 | 97.3943 | 44.1042 | 111.3606 | 27.5119 | 127.5929 | 48.6971 | 0.24459 | -6.4203e-05 | 32.0906 | 0.0002625
0.28529 | 97.3943 | 44.0431 | 111.4217 | 27.5119 | 127.654 | 48.6971 | 0.24477 | -6.4203e-05 | 32.0669 | 0.0002623
0.28529 | 97.3943 | 44.1042 | 111.3606 | 27.5119 | 127.5929 | 48.6971 | 0.24486 | -6.4203e-05 | 32.0551 | 0.00026221
0.2865 | 97.3928 | 44.2264 | 111.2379 | 27.3955 | 127.47 | 48.6964 | 0.24513 | -6.4203e-05 | 32.0191 | 0.00026192
0.2865 | 97.3928 | 44.1042 | 111.3601 | 27.3955 | 127.5922 | 48.6964 | 0.24513 | -6.4203e-05 | 32.0191 | 0.00026192
0.2865 | 97.3928 | 44.1042 | 111.3601 | 27.3955 | 127.5922 | 48.6964 | 0.2454 | -6.4203e-05 | 31.9838 | 0.00026163
0.2865 | 97.3928 | 44.1042 | 111.3601 | 27.3955 | 127.5922 | 48.6964 | 0.24558 | -6.4203e-05 | 31.9603 | 0.00026144
0.2865 | 97.3928 | 44.2264 | 111.2379 | 27.3955 | 127.47 | 48.6964 | 0.24558 | -9.6305e-05 | 31.9603 | 0.00039215
0.2865 | 97.3928 | 44.1653 | 111.299 | 27.3955 | 127.5311 | 48.6964 | 0.24585 | -9.6305e-05 | 31.9251 | 0.00039172
0.2865 | 97.3928 | 44.0431 | 111.4212 | 27.3955 | 127.6533 | 48.6964 | 0.24594 | -6.4203e-05 | 31.9134 | 0.00026105
0.2865 | 97.3928 | 44.2875 | 111.1768 | 27.3955 | 127.4089 | 48.6964 | 0.2463 | -9.6305e-05 | 31.8666 | 0.000391
0.2865 | 97.3928 | 44.1653 | 111.299 | 27.3955 | 127.5311 | 48.6964 | 0.2463 | -6.4203e-05 | 31.8666 | 0.00026067
0.28771 | 97.3913 | 44.2264 | 111.2374 | 27.2801 | 127.4693 | 48.6957 | 0.24648 | -6.4203e-05 | 31.8427 | 0.00026048
0.28771 | 97.3913 | 44.2264 | 111.2374 | 27.2801 | 127.4693 | 48.6957 | 0.24684 | -6.4203e-05 | 31.7961 | 0.0002601
0.28771 | 97.6649 | 44.3487 | 111.2063 | 27.3752 | 127.4837 | 48.8324 | 0.24693 | -6.4203e-05 | 31.8953 | 0.00026
0.28771 | 97.6649 | 44.2264 | 111.3286 | 27.3752 | 127.606 | 48.8324 | 0.24711 | -9.6305e-05 | 31.872 | 0.00038972
0.28771 | 97.6649 | 44.3487 | 111.2063 | 27.3752 | 127.4837 | 48.8324 | 0.24711 | -6.4203e-05 | 31.872 | 0.00025981
0.28771 | 97.6649 | 44.1042 | 111.4508 | 27.3752 | 127.7282 | 48.8324 | 0.24729 | -6.4203e-05 | 31.8487 | 0.00025962
0.28771 | 97.3913 | 44.2264 | 111.2374 | 27.2801 | 127.4693 | 48.6957 | 0.24756 | -6.4203e-05 | 31.7034 | 0.00025934
0.28771 | 97.3913 | 44.3487 | 111.1151 | 27.2801 | 127.347 | 48.6957 | 0.24756 | -6.4203e-05 | 31.7034 | 0.00025934
0.28898 | 97.6633 | 44.4098 | 111.1446 | 27.2537 | 127.4219 | 48.8317 | 0.24784 | -6.4203e-05 | 31.7785 | 0.00025906
0.28898 | 97.6633 | 44.2264 | 111.328 | 27.2537 | 127.6053 | 48.8317 | 0.24784 | -6.4203e-05 | 31.7785 | 0.00025906
0.28898 | 97.6633 | 44.4709 | 111.0835 | 27.2537 | 127.3608 | 48.8317 | 0.24793 | -6.4203e-05 | 31.767 | 0.00025896
0.28898 | 97.3898 | 44.4709 | 110.9924 | 27.159 | 127.224 | 48.6949 | 0.24793 | -6.4203e-05 | 31.6567 | 0.00025896
0.28898 | 97.6633 | 44.3487 | 111.2057 | 27.2537 | 127.483 | 48.8317 | 0.24811 | -6.4203e-05 | 31.7439 | 0.00025877
0.28898 | 97.6633 | 44.4098 | 111.1446 | 27.2537 | 127.4219 | 48.8317 | 0.24838 | -6.4203e-05 | 31.7093 | 0.00025849
0.28898 | 97.6633 | 44.2264 | 111.328 | 27.2537 | 127.6053 | 48.8317 | 0.24829 | -6.4203e-05 | 31.7208 | 0.00025858
0.28898 | 97.6633 | 44.4098 | 111.1446 | 27.2537 | 127.4219 | 48.8317 | 0.24865 | -6.4203e-05 | 31.6748 | 0.00025821
0.28898 | 97.6633 | 44.3487 | 111.2057 | 27.2537 | 127.483 | 48.8317 | 0.24883 | -6.4203e-05 | 31.6518 | 0.00025802
0.29019 | 97.6619 | 44.2875 | 111.2665 | 27.1399 | 127.5434 | 48.8309 | 0.2491 | -6.4203e-05 | 31.6168 | 0.00025774
0.29019 | 97.6619 | 44.3487 | 111.2053 | 27.1399 | 127.4822 | 48.8309 | 0.24946 | -6.4203e-05 | 31.5711 | 0.00025737
0.29019 | 97.9354 | 44.3487 | 111.2964 | 27.2341 | 127.619 | 48.9677 | 0.24946 | -6.4203e-05 | 31.6808 | 0.00025737
0.29019 | 97.9354 | 44.2875 | 111.3576 | 27.2341 | 127.6802 | 48.9677 | 0.24955 | -6.4203e-05 | 31.6693 | 0.00025728
0.29019 | 97.9354 | 44.4098 | 111.2353 | 27.2341 | 127.5579 | 48.9677 | 0.24964 | -6.4203e-05 | 31.6579 | 0.00025718
0.29019 | 97.6619 | 44.3487 | 111.2053 | 27.1399 | 127.4822 | 48.8309 | 0.24982 | -6.4203e-05 | 31.5255 | 0.000257
0.29019 | 97.9354 | 44.2875 | 111.3576 | 27.2341 | 127.6802 | 48.9677 | 0.25018 | -6.4203e-05 | 31.5894 | 0.00025663
0.29147 | 97.9338 | 44.5931 | 111.0515 | 27.1142 | 127.3738 | 48.9669 | 0.25018 | -6.4203e-05 | 31.5888 | 0.00025663
0.29147 | 97.9338 | 44.3487 | 111.2959 | 27.1142 | 127.6182 | 48.9669 | 0.25036 | -6.4203e-05 | 31.566 | 0.00025644
0.29147 | 97.9338 | 44.4098 | 111.2348 | 27.1142 | 127.5571 | 48.9669 | 0.25054 | -6.4203e-05 | 31.5433 | 0.00025626
0.29147 | 97.9338 | 44.4098 | 111.2348 | 27.1142 | 127.5571 | 48.9669 | 0.25054 | -6.4203e-05 | 31.5433 | 0.00025626
0.29147 | 97.9338 | 44.4098 | 111.2348 | 27.1142 | 127.5571 | 48.9669 | 0.25081 | -6.4203e-05 | 31.5092 | 0.00025598
0.29147 | 97.9338 | 44.3487 | 111.2959 | 27.1142 | 127.6182 | 48.9669 | 0.2509 | -6.4203e-05 | 31.4979 | 0.00025589
0.29147 | 97.9338 | 44.4709 | 111.1737 | 27.1142 | 127.496 | 48.9669 | 0.25126 | -6.4203e-05 | 31.4526 | 0.00025552
0.29147 | 97.9338 | 44.4709 | 111.1737 | 27.1142 | 127.496 | 48.9669 | 0.25126 | -6.4203e-05 | 31.4526 | 0.00025552
0.29147 | 97.9338 | 44.3487 | 111.2959 | 27.1142 | 127.6182 | 48.9669 | 0.25135 | -6.4203e-05 | 31.4414 | 0.00025543
0.29267 | 98.2059 | 44.4098 | 111.3255 | 27.0954 | 127.6932 | 49.103 | 0.25135 | -6.4203e-05 | 31.5496 | 0.00025543
0.29267 | 97.9324 | 44.4709 | 111.1732 | 27.002 | 127.4953 | 48.9662 | 0.25171 | -6.4203e-05 | 31.3957 | 0.00025506
0.29267 | 98.2059 | 44.5931 | 111.1422 | 27.0954 | 127.5099 | 49.103 | 0.2518 | -6.4203e-05 | 31.4931 | 0.00025497
0.29267 | 98.2059 | 44.3487 | 111.3866 | 27.0954 | 127.7543 | 49.103 | 0.2518 | -6.4203e-05 | 31.4931 | 0.00025497
0.29267 | 98.2059 | 44.5931 | 111.1422 | 27.0954 | 127.5099 | 49.103 | 0.25199 | -9.6305e-05 | 31.4705 | 0.00038218
0.29267 | 98.2059 | 44.532 | 111.2033 | 27.0954 | 127.571 | 49.103 | 0.25226 | -6.4203e-05 | 31.4368 | 0.00025452
0.29267 | 98.2059 | 44.7154 | 111.0199 | 27.0954 | 127.3876 | 49.103 | 0.25226 | -6.4203e-05 | 31.4368 | 0.00025452
0.29267 | 98.2059 | 44.7154 | 111.0199 | 27.0954 | 127.3876 | 49.103 | 0.25253 | -6.4203e-05 | 31.4031 | 0.00025424
0.29388 | 98.2044 | 44.7766 | 110.9582 | 26.9837 | 127.3256 | 49.1022 | 0.25253 | -6.4203e-05 | 31.4025 | 0.00025424
0.29388 | 98.2044 | 44.8376 | 110.8972 | 26.9837 | 127.2646 | 49.1022 | 0.2528 | -6.4203e-05 | 31.3689 | 0.00025397
0.29388 | 98.2044 | 44.5931 | 111.1417 | 26.9837 | 127.5091 | 49.1022 | 0.2528 | -6.4203e-05 | 31.3689 | 0.00025397
0.29388 | 98.2044 | 44.5931 | 111.1417 | 26.9837 | 127.5091 | 49.1022 | 0.25307 | -9.6305e-05 | 31.3353 | 0.00038055
0.29388 | 98.2044 | 44.5931 | 111.1417 | 26.9837 | 127.5091 | 49.1022 | 0.25325 | -6.4203e-05 | 31.313 | 0.00025352
0.29388 | 98.478 | 44.532 | 111.294 | 27.0768 | 127.707 | 49.239 | 0.25325 | -6.4203e-05 | 31.421 | 0.00025352
0.29388 | 98.478 | 44.532 | 111.294 | 27.0768 | 127.707 | 49.239 | 0.25352 | -9.6305e-05 | 31.3875 | 0.00037987
0.29388 | 98.2044 | 44.3487 | 111.3861 | 26.9837 | 127.7535 | 49.1022 | 0.25352 | -9.6305e-05 | 31.2796 | 0.00037987
0.29516 | 98.4764 | 44.532 | 111.2935 | 26.959 | 127.7062 | 49.2382 | 0.25388 | -6.4203e-05 | 31.3422 | 0.00025289
0.29516 | 98.4764 | 44.4709 | 111.3546 | 26.959 | 127.7673 | 49.2382 | 0.25388 | -6.4203e-05 | 31.3422 | 0.00025289
0.29516 | 98.4764 | 44.4709 | 111.3546 | 26.959 | 127.7673 | 49.2382 | 0.25397 | -9.6305e-05 | 31.3311 | 0.0003792
0.29516 | 98.4764 | 44.5931 | 111.2324 | 26.959 | 127.6451 | 49.2382 | 0.25406 | -9.6305e-05 | 31.32 | 0.00037906
0.29516 | 98.4764 | 44.7154 | 111.1101 | 26.959 | 127.5228 | 49.2382 | 0.25424 | -6.4203e-05 | 31.2977 | 0.00025253
0.29516 | 98.4764 | 44.7154 | 111.1101 | 26.959 | 127.5228 | 49.2382 | 0.25469 | -9.6305e-05 | 31.2423 | 0.00037812
0.29516 | 98.4764 | 44.8988 | 110.9267 | 26.959 | 127.3394 | 49.2382 | 0.2546 | -6.4203e-05 | 31.2534 | 0.00025217
0.29636 | 98.4749 | 44.5931 | 111.2319 | 26.8488 | 127.6444 | 49.2375 | 0.25478 | -6.4203e-05 | 31.2306 | 0.00025199
0.29636 | 98.4749 | 44.7154 | 111.1096 | 26.8488 | 127.5221 | 49.2375 | 0.25478 | -6.4203e-05 | 31.2306 | 0.00025199
0.29636 | 98.4749 | 44.7154 | 111.1096 | 26.8488 | 127.5221 | 49.2375 | 0.25541 | -9.6305e-05 | 31.1534 | 0.00037705
0.29636 | 98.4749 | 44.7766 | 111.0484 | 26.8488 | 127.4609 | 49.2375 | 0.25541 | -6.4203e-05 | 31.1534 | 0.00025137
0.29636 | 98.4749 | 44.7154 | 111.1096 | 26.8488 | 127.5221 | 49.2375 | 0.2555 | -6.4203e-05 | 31.1424 | 0.00025128
0.29636 | 98.4749 | 44.8376 | 110.9874 | 26.8488 | 127.3999 | 49.2375 | 0.25568 | -9.6305e-05 | 31.1204 | 0.00037665
0.29636 | 98.4749 | 44.8376 | 110.9874 | 26.8488 | 127.3999 | 49.2375 | 0.25586 | -6.4203e-05 | 31.0985 | 0.00025093
0.29636 | 98.4749 | 44.9599 | 110.8651 | 26.8488 | 127.2776 | 49.2375 | 0.25586 | -9.6305e-05 | 31.0985 | 0.00037639
0.29764 | 98.7469 | 44.8376 | 111.078 | 26.8249 | 127.5358 | 49.3734 | 0.25595 | -9.6305e-05 | 31.1938 | 0.00037626
0.29764 | 98.7469 | 44.9599 | 110.9557 | 26.8249 | 127.4135 | 49.3734 | 0.25605 | -6.4203e-05 | 31.1828 | 0.00025075
0.29764 | 98.4733 | 44.9599 | 110.8645 | 26.733 | 127.2768 | 49.2367 | 0.25605 | -6.4203e-05 | 31.076 | 0.00025075
0.29764 | 98.7469 | 44.8376 | 111.078 | 26.8249 | 127.5358 | 49.3734 | 0.25632 | -6.4203e-05 | 31.1498 | 0.00025048
0.29764 | 98.7469 | 44.9599 | 110.9557 | 26.8249 | 127.4135 | 49.3734 | 0.2565 | -9.6305e-05 | 31.1279 | 0.00037546
0.29764 | 98.7469 | 45.0211 | 110.8945 | 26.8249 | 127.3523 | 49.3734 | 0.2565 | -6.4203e-05 | 31.1279 | 0.00025031
0.29764 | 98.7469 | 45.0822 | 110.8334 | 26.8249 | 127.2912 | 49.3734 | 0.25677 | -6.4203e-05 | 31.0951 | 0.00025004
0.29764 | 98.7469 | 45.0211 | 110.8945 | 26.8249 | 127.3523 | 49.3734 | 0.25677 | -9.6305e-05 | 31.0951 | 0.00037507
0.29764 | 98.7469 | 45.0211 | 110.8945 | 26.8249 | 127.3523 | 49.3734 | 0.25677 | -6.4203e-05 | 31.0951 | 0.00025004
0.29885 | 98.7454 | 44.8988 | 111.0163 | 26.7161 | 127.4739 | 49.3727 | 0.25713 | -6.4203e-05 | 31.0509 | 0.00024969
0.29885 | 98.7454 | 45.0211 | 110.894 | 26.7161 | 127.3516 | 49.3727 | 0.25713 | -6.4203e-05 | 31.0509 | 0.00024969
0.29885 | 98.7454 | 44.9599 | 110.9552 | 26.7161 | 127.4128 | 49.3727 | 0.25722 | -6.4203e-05 | 31.04 | 0.00024961
0.29885 | 98.7454 | 45.0822 | 110.8329 | 26.7161 | 127.2905 | 49.3727 | 0.25758 | -6.4203e-05 | 30.9965 | 0.00024926
0.29885 | 98.7454 | 45.0211 | 110.894 | 26.7161 | 127.3516 | 49.3727 | 0.25767 | -6.4203e-05 | 30.9857 | 0.00024917
0.29885 | 98.7454 | 44.8988 | 111.0163 | 26.7161 | 127.4739 | 49.3727 | 0.25776 | -6.4203e-05 | 30.9748 | 0.00024908
0.29885 | 98.7454 | 44.8988 | 111.0163 | 26.7161 | 127.4739 | 49.3727 | 0.25776 | -6.4203e-05 | 30.9748 | 0.00024908
0.29885 | 99.0189 | 45.0211 | 110.9852 | 26.8077 | 127.4884 | 49.5095 | 0.25794 | -6.4203e-05 | 31.0592 | 0.00024891
0.30005 | 99.0174 | 45.1434 | 110.8624 | 26.6994 | 127.3653 | 49.5087 | 0.25812 | -6.4203e-05 | 31.0369 | 0.00024873
0.30005 | 99.0174 | 45.0822 | 110.9236 | 26.6994 | 127.4265 | 49.5087 | 0.25821 | -6.4203e-05 | 31.0261 | 0.00024865
0.30005 | 99.0174 | 45.0822 | 110.9236 | 26.6994 | 127.4265 | 49.5087 | 0.2583 | -6.4203e-05 | 31.0152 | 0.00024856
0.30005 | 99.0174 | 45.0822 | 110.9236 | 26.6994 | 127.4265 | 49.5087 | 0.25848 | -6.4203e-05 | 30.9935 | 0.00024839
0.30005 | 99.0174 | 45.2656 | 110.7402 | 26.6994 | 127.2431 | 49.5087 | 0.25866 | -6.4203e-05 | 30.9719 | 0.00024821
0.30005 | 99.0174 | 45.1434 | 110.8624 | 26.6994 | 127.3653 | 49.5087 | 0.25884 | -6.4203e-05 | 30.9503 | 0.00024804
0.30005 | 99.0174 | 45.1434 | 110.8624 | 26.6994 | 127.3653 | 49.5087 | 0.25893 | -6.4203e-05 | 30.9396 | 0.00024795
0.30005 | 99.0174 | 45.0822 | 110.9236 | 26.6994 | 127.4265 | 49.5087 | 0.25893 | -6.4203e-05 | 30.9396 | 0.00024795
0.30005 | 99.0174 | 45.2045 | 110.8013 | 26.6994 | 127.3042 | 49.5087 | 0.25902 | -6.4203e-05 | 30.9288 | 0.00024787
0.30133 | 99.0159 | 45.2045 | 110.8008 | 26.5857 | 127.3034 | 49.5079 | 0.2592 | -6.4203e-05 | 30.9066 | 0.00024769
0.30133 | 99.2894 | 45.2656 | 110.8309 | 26.6765 | 127.3791 | 49.6447 | 0.25938 | -6.4203e-05 | 30.9906 | 0.00024752
0.30133 | 99.0159 | 45.2045 | 110.8008 | 26.5857 | 127.3034 | 49.5079 | 0.25938 | -6.4203e-05 | 30.8851 | 0.00024752
0.30133 | 99.2894 | 45.2656 | 110.8309 | 26.6765 | 127.3791 | 49.6447 | 0.25965 | -6.4203e-05 | 30.9583 | 0.00024726
0.30133 | 99.2894 | 45.1434 | 110.9531 | 26.6765 | 127.5013 | 49.6447 | 0.25974 | -6.4203e-05 | 30.9475 | 0.00024718
0.30133 | 99.2894 | 45.2656 | 110.8309 | 26.6765 | 127.3791 | 49.6447 | 0.25993 | -6.4203e-05 | 30.926 | 0.00024701
0.30254 | 99.2879 | 45.2045 | 110.8915 | 26.5696 | 127.4394 | 49.6439 | 0.25993 | -6.4203e-05 | 30.9255 | 0.00024701
0.30254 | 99.2879 | 45.3267 | 110.7693 | 26.5696 | 127.3172 | 49.6439 | 0.26029 | -9.6305e-05 | 30.8826 | 0.00037
0.30254 | 99.2879 | 45.2656 | 110.8304 | 26.5696 | 127.3783 | 49.6439 | 0.26038 | -6.4203e-05 | 30.8719 | 0.00024658
0.30254 | 99.2879 | 45.2656 | 110.8304 | 26.5696 | 127.3783 | 49.6439 | 0.26047 | 0 | 30.8612 | 0
0.30254 | 99.2879 | 45.2656 | 110.8304 | 26.5696 | 127.3783 | 49.6439 | 0.26083 | -6.4203e-05 | 30.8185 | 0.00024615
0.30254 | 99.8349 | 45.1434 | 111.1349 | 26.7504 | 127.7741 | 49.9175 | 0.26083 | -6.4203e-05 | 31.0282 | 0.00024615
0.30254 | 99.8349 | 45.3267 | 110.9516 | 26.7504 | 127.5908 | 49.9175 | 0.26092 | -6.4203e-05 | 31.0175 | 0.00024607
0.30254 | 99.2879 | 45.2656 | 110.8304 | 26.5696 | 127.3783 | 49.6439 | 0.26119 | -9.6305e-05 | 30.7759 | 0.00036872
0.30382 | 99.2863 | 45.3267 | 110.7687 | 26.4573 | 127.3164 | 49.6431 | 0.26146 | -9.6305e-05 | 30.7434 | 0.00036834
0.30382 | 99.2863 | 45.449 | 110.6464 | 26.4573 | 127.1941 | 49.6431 | 0.26137 | -6.4203e-05 | 30.7541 | 0.00024564
0.30382 | 99.8333 | 45.449 | 110.8288 | 26.6374 | 127.4677 | 49.9167 | 0.26164 | -6.4203e-05 | 30.9313 | 0.00024539
0.30382 | 99.8333 | 45.449 | 110.8288 | 26.6374 | 127.4677 | 49.9167 | 0.26173 | -6.4203e-05 | 30.9207 | 0.0002453
0.30382 | 99.8333 | 45.3267 | 110.9511 | 26.6374 | 127.59 | 49.9167 | 0.26191 | -6.4203e-05 | 30.8993 | 0.00024513
0.30382 | 99.8333 | 45.3267 | 110.9511 | 26.6374 | 127.59 | 49.9167 | 0.26191 | -6.4203e-05 | 30.8993 | 0.00024513
0.30382 | 99.8333 | 45.3878 | 110.89 | 26.6374 | 127.5289 | 49.9167 | 0.26227 | -6.4203e-05 | 30.8568 | 0.0002448
0.30382 | 99.8333 | 45.3878 | 110.89 | 26.6374 | 127.5289 | 49.9167 | 0.26236 | -6.4203e-05 | 30.8462 | 0.00024471
0.30502 | 99.8318 | 45.3878 | 110.8895 | 26.5315 | 127.5281 | 49.9159 | 0.26263 | -9.6305e-05 | 30.8139 | 0.00036669
0.30502 | 99.8318 | 45.5712 | 110.7061 | 26.5315 | 127.3447 | 49.9159 | 0.26272 | -6.4203e-05 | 30.8033 | 0.00024438
0.30502 | 99.8318 | 45.3878 | 110.8895 | 26.5315 | 127.5281 | 49.9159 | 0.26272 | -6.4203e-05 | 30.8033 | 0.00024438
0.30502 | 99.8318 | 45.3267 | 110.9506 | 26.5315 | 127.5892 | 49.9159 | 0.2629 | -6.4203e-05 | 30.7821 | 0.00024421
0.30502 | 99.8318 | 45.3878 | 110.8895 | 26.5315 | 127.5281 | 49.9159 | 0.26317 | -9.6305e-05 | 30.7505 | 0.00036594
0.30502 | 99.8318 | 45.3267 | 110.9506 | 26.5315 | 127.5892 | 49.9159 | 0.26317 | -6.4203e-05 | 30.7505 | 0.00024396
0.30502 | 99.8318 | 45.449 | 110.8283 | 26.5315 | 127.4669 | 49.9159 | 0.26353 | -9.6305e-05 | 30.7084 | 0.00036544
0.30502 | 99.8318 | 45.3267 | 110.9506 | 26.5315 | 127.5892 | 49.9159 | 0.26353 | -9.6305e-05 | 30.7084 | 0.00036544
0.30502 | 99.8318 | 45.3267 | 110.9506 | 26.5315 | 127.5892 | 49.9159 | 0.26371 | -9.6305e-05 | 30.6874 | 0.00036519
0.30623 | 100.1038 | 45.3878 | 110.9801 | 26.5158 | 127.6641 | 50.0519 | 0.26389 | -9.6305e-05 | 30.7695 | 0.00036494
0.30623 | 100.1038 | 45.5101 | 110.8578 | 26.5158 | 127.5418 | 50.0519 | 0.26408 | -9.6305e-05 | 30.7484 | 0.00036469
0.30623 | 100.1038 | 45.6323 | 110.7356 | 26.5158 | 127.4196 | 50.0519 | 0.26435 | -9.6305e-05 | 30.7169 | 0.00036431
0.30623 | 100.1038 | 45.5712 | 110.7967 | 26.5158 | 127.4807 | 50.0519 | 0.26417 | -6.4203e-05 | 30.7379 | 0.00024304
0.30623 | 100.1038 | 45.5101 | 110.8578 | 26.5158 | 127.5418 | 50.0519 | 0.26453 | -9.6305e-05 | 30.696 | 0.00036407
0.30623 | 100.1038 | 45.5712 | 110.7967 | 26.5158 | 127.4807 | 50.0519 | 0.26462 | -9.6305e-05 | 30.6855 | 0.00036394
0.30751 | 100.1022 | 45.6323 | 110.7351 | 26.4052 | 127.4188 | 50.0511 | 0.2648 | -9.6305e-05 | 30.664 | 0.00036369
0.30751 | 100.1022 | 45.6934 | 110.674 | 26.4052 | 127.3577 | 50.0511 | 0.26489 | -9.6305e-05 | 30.6536 | 0.00036357
0.30751 | 100.1022 | 45.5712 | 110.7962 | 26.4052 | 127.4799 | 50.0511 | 0.26507 | -9.6305e-05 | 30.6327 | 0.00036332
0.30751 | 100.1022 | 45.5712 | 110.7962 | 26.4052 | 127.4799 | 50.0511 | 0.26534 | -9.6305e-05 | 30.6015 | 0.00036295
0.30751 | 100.1022 | 45.8157 | 110.5517 | 26.4052 | 127.2354 | 50.0511 | 0.26552 | -6.4203e-05 | 30.5807 | 0.0002418
0.30751 | 100.1022 | 45.449 | 110.9184 | 26.4052 | 127.6021 | 50.0511 | 0.26561 | -9.6305e-05 | 30.5703 | 0.00036258
0.30751 | 100.1022 | 45.6934 | 110.674 | 26.4052 | 127.3577 | 50.0511 | 0.26579 | -6.4203e-05 | 30.5495 | 0.00024156
0.30751 | 100.3757 | 45.7546 | 110.704 | 26.4941 | 127.4333 | 50.1879 | 0.26597 | -9.6305e-05 | 30.6316 | 0.00036209
0.30871 | 100.3742 | 45.6323 | 110.8258 | 26.3901 | 127.5548 | 50.1871 | 0.26597 | -6.4203e-05 | 30.6311 | 0.00024139
0.30871 | 100.3742 | 45.5712 | 110.8869 | 26.3901 | 127.6159 | 50.1871 | 0.26615 | -9.6305e-05 | 30.6103 | 0.00036184
0.30871 | 100.3742 | 45.5712 | 110.8869 | 26.3901 | 127.6159 | 50.1871 | 0.26633 | -9.6305e-05 | 30.5896 | 0.0003616
0.30871 | 100.3742 | 45.6323 | 110.8258 | 26.3901 | 127.5548 | 50.1871 | 0.26669 | -6.4203e-05 | 30.5482 | 0.00024074
0.30871 | 100.3742 | 45.6934 | 110.7647 | 26.3901 | 127.4937 | 50.1871 | 0.26678 | -9.6305e-05 | 30.5379 | 0.00036099
0.30871 | 100.3742 | 45.6934 | 110.7647 | 26.3901 | 127.4937 | 50.1871 | 0.26705 | -6.4203e-05 | 30.5069 | 0.00024041
0.30871 | 100.3742 | 45.6323 | 110.8258 | 26.3901 | 127.5548 | 50.1871 | 0.26714 | -9.6305e-05 | 30.4966 | 0.0003605
0.30871 | 100.3742 | 45.8157 | 110.6424 | 26.3901 | 127.3714 | 50.1871 | 0.26732 | -6.4203e-05 | 30.476 | 0.00024017
0.3112 | 100.3711 | 45.7546 | 110.7024 | 26.1785 | 127.431 | 50.1856 | 0.2675 | -6.4203e-05 | 30.4543 | 0.00024001
0.3112 | 100.3711 | 45.6323 | 110.8247 | 26.1785 | 127.5533 | 50.1856 | 0.26759 | -6.4203e-05 | 30.4441 | 0.00023993
0.3112 | 100.3711 | 45.8157 | 110.6413 | 26.1785 | 127.3699 | 50.1856 | 0.26786 | -6.4203e-05 | 30.4133 | 0.00023969
0.3112 | 100.3711 | 45.8157 | 110.6413 | 26.1785 | 127.3699 | 50.1856 | 0.26804 | -6.4203e-05 | 30.3928 | 0.00023952
0.3112 | 100.3711 | 45.7546 | 110.7024 | 26.1785 | 127.431 | 50.1856 | 0.26832 | -9.6305e-05 | 30.3622 | 0.00035892
0.3112 | 100.3711 | 45.8157 | 110.6413 | 26.1785 | 127.3699 | 50.1856 | 0.26813 | -9.6305e-05 | 30.3826 | 0.00035917
0.3112 | 100.3711 | 45.9379 | 110.5191 | 26.1785 | 127.2477 | 50.1856 | 0.26895 | -9.6305e-05 | 30.2909 | 0.00035808
0.3112 | 100.3711 | 45.9379 | 110.5191 | 26.1785 | 127.2477 | 50.1856 | 0.26895 | -6.4203e-05 | 30.2909 | 0.00023872
0.3124 | 100.6431 | 45.8157 | 110.732 | 26.1644 | 127.5059 | 50.3216 | 0.26904 | -9.6305e-05 | 30.3818 | 0.00035796
0.3124 | 100.3696 | 45.8157 | 110.6408 | 26.0769 | 127.3691 | 50.1848 | 0.26913 | -9.6305e-05 | 30.27 | 0.00035784
0.3124 | 100.6431 | 45.8157 | 110.732 | 26.1644 | 127.5059 | 50.3216 | 0.26931 | -9.6305e-05 | 30.3513 | 0.0003576
0.3124 | 100.6431 | 45.9379 | 110.6098 | 26.1644 | 127.3837 | 50.3216 | 0.26958 | -6.4203e-05 | 30.3208 | 0.00023816
0.3124 | 100.6431 | 45.9379 | 110.6098 | 26.1644 | 127.3837 | 50.3216 | 0.26976 | -6.4203e-05 | 30.3005 | 0.000238
0.3124 | 100.6431 | 45.9379 | 110.6098 | 26.1644 | 127.3837 | 50.3216 | 0.27003 | -9.6305e-05 | 30.2702 | 0.00035665
0.3124 | 100.6431 | 45.9379 | 110.6098 | 26.1644 | 127.3837 | 50.3216 | 0.27021 | -6.4203e-05 | 30.25 | 0.0002376
0.3124 | 100.6431 | 45.7546 | 110.7931 | 26.1644 | 127.567 | 50.3216 | 0.27039 | -6.4203e-05 | 30.2298 | 0.00023745
0.31368 | 100.6415 | 45.8157 | 110.7315 | 26.0574 | 127.5051 | 50.3208 | 0.27039 | -6.4203e-05 | 30.2292 | 0.00023745
0.31368 | 100.6415 | 45.8157 | 110.7315 | 26.0574 | 127.5051 | 50.3208 | 0.27057 | -6.4203e-05 | 30.209 | 0.00023729
0.31368 | 100.6415 | 45.9379 | 110.6093 | 26.0574 | 127.3829 | 50.3208 | 0.27084 | -6.4203e-05 | 30.1788 | 0.00023705
0.31368 | 100.6415 | 45.9991 | 110.5481 | 26.0574 | 127.3217 | 50.3208 | 0.27084 | -6.4203e-05 | 30.1788 | 0.00023705
0.31368 | 100.6415 | 45.8768 | 110.6704 | 26.0574 | 127.444 | 50.3208 | 0.27102 | -6.4203e-05 | 30.1588 | 0.00023689
0.31368 | 100.915 | 46.0602 | 110.5781 | 26.1445 | 127.3973 | 50.4575 | 0.2712 | -6.4203e-05 | 30.2395 | 0.00023674
0.31368 | 100.6415 | 45.8768 | 110.6704 | 26.0574 | 127.444 | 50.3208 | 0.27147 | -9.6305e-05 | 30.1086 | 0.00035475
0.31489 | 100.64 | 45.9991 | 110.5476 | 25.957 | 127.3209 | 50.32 | 0.27147 | -9.6305e-05 | 30.1081 | 0.00035475
0.31489 | 100.9135 | 45.9991 | 110.6387 | 26.0439 | 127.4576 | 50.4567 | 0.27156 | -9.6305e-05 | 30.1988 | 0.00035463
0.31489 | 100.9135 | 45.8768 | 110.761 | 26.0439 | 127.5799 | 50.4567 | 0.27174 | -9.6305e-05 | 30.1787 | 0.0003544
0.31489 | 100.9135 | 46.1824 | 110.4554 | 26.0439 | 127.2743 | 50.4567 | 0.27192 | -9.6305e-05 | 30.1587 | 0.00035416
0.31489 | 100.9135 | 45.8768 | 110.761 | 26.0439 | 127.5799 | 50.4567 | 0.2721 | -6.4203e-05 | 30.1387 | 0.00023595
0.31489 | 100.9135 | 46.0602 | 110.5776 | 26.0439 | 127.3965 | 50.4567 | 0.27237 | -9.6305e-05 | 30.1088 | 0.00035358
0.31489 | 100.9135 | 46.0602 | 110.5776 | 26.0439 | 127.3965 | 50.4567 | 0.27255 | -6.4203e-05 | 30.0889 | 0.00023556
0.31489 | 100.9135 | 46.0602 | 110.5776 | 26.0439 | 127.3965 | 50.4567 | 0.27274 | -6.4203e-05 | 30.0689 | 0.00023541
0.31489 | 100.9135 | 45.9991 | 110.6387 | 26.0439 | 127.4576 | 50.4567 | 0.27301 | -6.4203e-05 | 30.0391 | 0.00023517
0.31616 | 100.9119 | 45.9379 | 110.6994 | 25.9382 | 127.518 | 50.4559 | 0.27301 | -9.6305e-05 | 30.0386 | 0.00035276
0.31616 | 100.9119 | 46.2435 | 110.3938 | 25.9382 | 127.2124 | 50.4559 | 0.27319 | -6.4203e-05 | 30.0187 | 0.00023502
0.31616 | 100.9119 | 46.1824 | 110.4549 | 25.9382 | 127.2735 | 50.4559 | 0.27319 | -6.4203e-05 | 30.0187 | 0.00023502
0.31616 | 100.9119 | 46.1824 | 110.4549 | 25.9382 | 127.2735 | 50.4559 | 0.27328 | -9.6305e-05 | 30.0088 | 0.00035241
0.31616 | 101.1854 | 46.0602 | 110.6683 | 26.0247 | 127.5325 | 50.5927 | 0.27346 | -9.6305e-05 | 30.089 | 0.00035217
0.31616 | 100.9119 | 46.3047 | 110.3326 | 25.9382 | 127.1512 | 50.4559 | 0.27364 | -6.4203e-05 | 29.9692 | 0.00023463
0.31616 | 101.1854 | 46.3047 | 110.4238 | 26.0247 | 127.288 | 50.5927 | 0.27382 | -9.6305e-05 | 30.0493 | 0.00035171
0.31616 | 101.1854 | 46.3047 | 110.4238 | 26.0247 | 127.288 | 50.5927 | 0.274 | -6.4203e-05 | 30.0296 | 0.00023432
0.31737 | 101.1839 | 46.3047 | 110.4233 | 25.9252 | 127.2872 | 50.5919 | 0.27427 | -9.6305e-05 | 29.9994 | 0.00035113
0.31737 | 101.1839 | 46.3658 | 110.3622 | 25.9252 | 127.2261 | 50.5919 | 0.27436 | -6.4203e-05 | 29.9895 | 0.00023401
0.31737 | 100.9104 | 46.3047 | 110.3321 | 25.8391 | 127.1505 | 50.4552 | 0.27427 | -9.6305e-05 | 29.8997 | 0.00035113
0.31737 | 101.1839 | 46.2435 | 110.4845 | 25.9252 | 127.3484 | 50.5919 | 0.27472 | -9.6305e-05 | 29.9501 | 0.00035056
0.31737 | 101.1839 | 46.3047 | 110.4233 | 25.9252 | 127.2872 | 50.5919 | 0.27472 | -9.6305e-05 | 29.9501 | 0.00035056
0.31737 | 101.1839 | 46.2435 | 110.4845 | 25.9252 | 127.3484 | 50.5919 | 0.2749 | -9.6305e-05 | 29.9305 | 0.00035033
0.31737 | 101.1839 | 46.1824 | 110.5456 | 25.9252 | 127.4095 | 50.5919 | 0.27517 | -9.6305e-05 | 29.901 | 0.00034998
0.31858 | 101.1823 | 46.1824 | 110.545 | 25.8266 | 127.4088 | 50.5912 | 0.27535 | -6.4203e-05 | 29.8809 | 0.00023317
0.31858 | 101.1823 | 46.2435 | 110.4839 | 25.8266 | 127.3477 | 50.5912 | 0.27535 | -6.4203e-05 | 29.8809 | 0.00023317
0.31858 | 101.1823 | 46.3658 | 110.3616 | 25.8266 | 127.2254 | 50.5912 | 0.27544 | -6.4203e-05 | 29.8711 | 0.00023309
0.31858 | 101.1823 | 46.1824 | 110.545 | 25.8266 | 127.4088 | 50.5912 | 0.27571 | -6.4203e-05 | 29.8418 | 0.00023286
0.31858 | 101.1823 | 46.3047 | 110.4227 | 25.8266 | 127.2865 | 50.5912 | 0.27571 | -6.4203e-05 | 29.8418 | 0.00023286
0.31858 | 101.1823 | 46.3658 | 110.3616 | 25.8266 | 127.2254 | 50.5912 | 0.27589 | -9.6305e-05 | 29.8223 | 0.00034907
0.31858 | 101.1823 | 46.3047 | 110.4227 | 25.8266 | 127.2865 | 50.5912 | 0.27616 | -9.6305e-05 | 29.793 | 0.00034872
0.31858 | 101.4558 | 46.3658 | 110.4528 | 25.9124 | 127.3621 | 50.7279 | 0.27616 | -6.4203e-05 | 29.8921 | 0.00023248
0.31985 | 101.4542 | 46.4269 | 110.3912 | 25.8084 | 127.3002 | 50.7271 | 0.27643 | -9.6305e-05 | 29.8622 | 0.00034838
0.31985 | 101.4542 | 46.4269 | 110.3912 | 25.8084 | 127.3002 | 50.7271 | 0.27661 | -9.6305e-05 | 29.8427 | 0.00034816
0.31985 | 101.4542 | 46.3658 | 110.4523 | 25.8084 | 127.3613 | 50.7271 | 0.2768 | -9.6305e-05 | 29.8233 | 0.00034793
0.31985 | 101.1807 | 46.3047 | 110.4222 | 25.7229 | 127.2857 | 50.5904 | 0.2768 | -9.6305e-05 | 29.7245 | 0.00034793
0.31985 | 101.4542 | 46.3047 | 110.5134 | 25.8084 | 127.4224 | 50.7271 | 0.27698 | -9.6305e-05 | 29.8039 | 0.0003477
0.31985 | 101.4542 | 46.3047 | 110.5134 | 25.8084 | 127.4224 | 50.7271 | 0.27725 | -6.4203e-05 | 29.7748 | 0.00023158
0.31985 | 101.4542 | 46.3658 | 110.4523 | 25.8084 | 127.3613 | 50.7271 | 0.27725 | -9.6305e-05 | 29.7748 | 0.00034736
0.32106 | 101.4527 | 46.488 | 110.3296 | 25.711 | 127.2383 | 50.7263 | 0.27743 | -9.6305e-05 | 29.7548 | 0.00034714
0.32106 | 101.4527 | 46.4269 | 110.3907 | 25.711 | 127.2994 | 50.7263 | 0.27761 | -9.6305e-05 | 29.7355 | 0.00034691
0.32106 | 101.4527 | 46.2435 | 110.5741 | 25.711 | 127.4828 | 50.7263 | 0.27788 | -9.6305e-05 | 29.7065 | 0.00034657
0.32106 | 101.4527 | 46.4269 | 110.3907 | 25.711 | 127.2994 | 50.7263 | 0.27806 | -9.6305e-05 | 29.6873 | 0.00034635
0.32106 | 101.4527 | 46.3658 | 110.4518 | 25.711 | 127.3605 | 50.7263 | 0.27815 | -9.6305e-05 | 29.6776 | 0.00034624
0.32106 | 101.4527 | 46.4269 | 110.3907 | 25.711 | 127.2994 | 50.7263 | 0.27842 | -9.6305e-05 | 29.6488 | 0.0003459
0.32106 | 101.4527 | 46.3658 | 110.4518 | 25.711 | 127.3605 | 50.7263 | 0.27842 | -6.4203e-05 | 29.6488 | 0.0002306
0.32106 | 101.4527 | 46.4269 | 110.3907 | 25.711 | 127.2994 | 50.7263 | 0.27842 | -9.6305e-05 | 29.6488 | 0.0003459
0.32106 | 101.4527 | 46.3047 | 110.5129 | 25.711 | 127.4216 | 50.7263 | 0.27869 | -9.6305e-05 | 29.62 | 0.00034556
0.32234 | 101.4511 | 46.3047 | 110.5123 | 25.6086 | 127.4208 | 50.7255 | 0.27869 | -6.4203e-05 | 29.6194 | 0.00023038
0.32234 | 101.7245 | 46.488 | 110.4202 | 25.6934 | 127.3743 | 50.8623 | 0.27878 | -6.4203e-05 | 29.7079 | 0.0002303
0.32234 | 101.7245 | 46.3047 | 110.6035 | 25.6934 | 127.5576 | 50.8623 | 0.27914 | -9.6305e-05 | 29.6695 | 0.000345
0.32234 | 101.7245 | 46.4269 | 110.4813 | 25.6934 | 127.4354 | 50.8623 | 0.27896 | -9.6305e-05 | 29.6887 | 0.00034523
0.32234 | 101.7245 | 46.4269 | 110.4813 | 25.6934 | 127.4354 | 50.8623 | 0.27941 | -9.6305e-05 | 29.6407 | 0.00034467
0.32234 | 101.7245 | 46.3658 | 110.5424 | 25.6934 | 127.4965 | 50.8623 | 0.27941 | -9.6305e-05 | 29.6407 | 0.00034467
0.32234 | 101.7245 | 46.488 | 110.4202 | 25.6934 | 127.3743 | 50.8623 | 0.2795 | -9.6305e-05 | 29.6312 | 0.00034456
0.32354 | 101.723 | 46.4269 | 110.4808 | 25.5972 | 127.4346 | 50.8615 | 0.27968 | -6.4203e-05 | 29.6115 | 0.00022956
0.32354 | 101.723 | 46.3658 | 110.5419 | 25.5972 | 127.4957 | 50.8615 | 0.27986 | -6.4203e-05 | 29.5924 | 0.00022941
0.32354 | 101.723 | 46.488 | 110.4197 | 25.5972 | 127.3735 | 50.8615 | 0.28004 | -9.6305e-05 | 29.5734 | 0.00034389
0.32354 | 101.723 | 46.5491 | 110.3586 | 25.5972 | 127.3124 | 50.8615 | 0.28013 | -6.4203e-05 | 29.5638 | 0.00022919
0.32354 | 101.723 | 46.6103 | 110.2974 | 25.5972 | 127.2512 | 50.8615 | 0.28013 | -9.6305e-05 | 29.5638 | 0.00034378
0.32354 | 101.723 | 46.488 | 110.4197 | 25.5972 | 127.3735 | 50.8615 | 0.2804 | -9.6305e-05 | 29.5353 | 0.00034345
0.32354 | 101.723 | 46.4269 | 110.4808 | 25.5972 | 127.4346 | 50.8615 | 0.28049 | -9.6305e-05 | 29.5258 | 0.00034334
0.32354 | 101.723 | 46.5491 | 110.3586 | 25.5972 | 127.3124 | 50.8615 | 0.28086 | -9.6305e-05 | 29.4878 | 0.0003429
0.32354 | 101.9965 | 46.488 | 110.5108 | 25.6817 | 127.5102 | 50.9982 | 0.28086 | -9.6305e-05 | 29.5852 | 0.0003429
0.32354 | 101.723 | 46.5491 | 110.3586 | 25.5972 | 127.3124 | 50.8615 | 0.28095 | -9.6305e-05 | 29.4784 | 0.00034279
0.32475 | 101.9949 | 46.4269 | 110.5714 | 25.5858 | 127.5706 | 50.9975 | 0.28095 | -9.6305e-05 | 29.5752 | 0.00034279
0.32475 | 101.7215 | 46.488 | 110.4192 | 25.5016 | 127.3727 | 50.8607 | 0.28131 | -9.6305e-05 | 29.44 | 0.00034235
0.32475 | 101.9949 | 46.488 | 110.5103 | 25.5858 | 127.5095 | 50.9975 | 0.28167 | -9.6305e-05 | 29.4994 | 0.00034191
0.32475 | 101.7215 | 46.5491 | 110.3581 | 25.5016 | 127.3116 | 50.8607 | 0.28167 | -9.6305e-05 | 29.4023 | 0.00034191
0.32475 | 101.9949 | 46.6103 | 110.388 | 25.5858 | 127.3872 | 50.9975 | 0.28167 | -9.6305e-05 | 29.4994 | 0.00034191
0.32475 | 101.9949 | 46.6714 | 110.3269 | 25.5858 | 127.3261 | 50.9975 | 0.28203 | -6.4203e-05 | 29.4616 | 0.00022765
0.32603 | 101.9933 | 46.6714 | 110.3264 | 25.485 | 127.3253 | 50.9967 | 0.28194 | -6.4203e-05 | 29.4705 | 0.00022772
0.32603 | 101.9933 | 46.5491 | 110.4487 | 25.485 | 127.4476 | 50.9967 | 0.2823 | -6.4203e-05 | 29.4328 | 0.00022743
0.32603 | 101.9933 | 46.7936 | 110.2042 | 25.485 | 127.2031 | 50.9967 | 0.2823 | -9.6305e-05 | 29.4328 | 0.00034115
0.32603 | 101.9933 | 46.7936 | 110.2042 | 25.485 | 127.2031 | 50.9967 | 0.28248 | -9.6305e-05 | 29.414 | 0.00034093
0.32603 | 101.9933 | 46.9159 | 110.0819 | 25.485 | 127.0808 | 50.9967 | 0.28284 | -9.6305e-05 | 29.3765 | 0.00034049
0.32603 | 101.9933 | 46.7325 | 110.2653 | 25.485 | 127.2642 | 50.9967 | 0.28284 | -9.6305e-05 | 29.3765 | 0.00034049
0.32603 | 102.2668 | 46.7936 | 110.2953 | 25.5689 | 127.3398 | 51.1334 | 0.28293 | -9.6305e-05 | 29.4638 | 0.00034038
0.32603 | 101.9933 | 46.7936 | 110.2042 | 25.485 | 127.2031 | 50.9967 | 0.28329 | -6.4203e-05 | 29.3297 | 0.00022663
0.32723 | 102.2653 | 46.8548 | 110.2336 | 25.4742 | 127.2778 | 51.1326 | 0.28338 | -9.6305e-05 | 29.4164 | 0.00033984
0.32723 | 102.2653 | 46.7936 | 110.2948 | 25.4742 | 127.339 | 51.1326 | 0.28374 | -6.4203e-05 | 29.3789 | 0.00022627
0.32723 | 102.2653 | 46.8548 | 110.2336 | 25.4742 | 127.2778 | 51.1326 | 0.28356 | -9.6305e-05 | 29.3976 | 0.00033963
0.32723 | 102.2653 | 46.8548 | 110.2336 | 25.4742 | 127.2778 | 51.1326 | 0.28383 | -9.6305e-05 | 29.3696 | 0.0003393
0.32723 | 102.2653 | 46.9159 | 110.1725 | 25.4742 | 127.2167 | 51.1326 | 0.2841 | -9.6305e-05 | 29.3416 | 0.00033898
0.32723 | 102.2653 | 46.7936 | 110.2948 | 25.4742 | 127.339 | 51.1326 | 0.2841 | -9.6305e-05 | 29.3416 | 0.00033898
0.32723 | 102.2653 | 46.6714 | 110.417 | 25.4742 | 127.4612 | 51.1326 | 0.28437 | -6.4203e-05 | 29.3137 | 0.00022577
0.32723 | 102.2653 | 46.7936 | 110.2948 | 25.4742 | 127.339 | 51.1326 | 0.28455 | -9.6305e-05 | 29.2951 | 0.00033844
0.32851 | 102.2636 | 46.7936 | 110.2943 | 25.3746 | 127.3382 | 51.1318 | 0.28455 | -9.6305e-05 | 29.2946 | 0.00033844
0.32851 | 102.2636 | 46.7325 | 110.3554 | 25.3746 | 127.3993 | 51.1318 | 0.28464 | -9.6305e-05 | 29.2853 | 0.00033833
0.32851 | 102.2636 | 46.7936 | 110.2943 | 25.3746 | 127.3382 | 51.1318 | 0.28473 | -6.4203e-05 | 29.276 | 0.00022548
0.32851 | 102.2636 | 46.977 | 110.1109 | 25.3746 | 127.1548 | 51.1318 | 0.2851 | -6.4203e-05 | 29.2389 | 0.0002252
0.32851 | 102.2636 | 46.977 | 110.1109 | 25.3746 | 127.1548 | 51.1318 | 0.28555 | -6.4203e-05 | 29.1927 | 0.00022484
0.32851 | 102.2636 | 46.7325 | 110.3554 | 25.3746 | 127.3993 | 51.1318 | 0.28564 | -9.6305e-05 | 29.1835 | 0.00033716
0.32851 | 102.5371 | 46.6103 | 110.5687 | 25.4579 | 127.6582 | 51.2685 | 0.28609 | -9.6305e-05 | 29.2331 | 0.00033663
0.32851 | 102.5371 | 46.9159 | 110.2631 | 25.4579 | 127.3526 | 51.2685 | 0.28609 | -9.6305e-05 | 29.2331 | 0.00033663
0.32972 | 102.5355 | 46.7936 | 110.3849 | 25.3643 | 127.4742 | 51.2678 | 0.28654 | -9.6305e-05 | 29.1865 | 0.0003361
0.32972 | 102.2621 | 46.7936 | 110.2938 | 25.2813 | 127.3375 | 51.1311 | 0.28654 | -9.6305e-05 | 29.0911 | 0.0003361
0.32972 | 102.5355 | 46.7936 | 110.3849 | 25.3643 | 127.4742 | 51.2678 | 0.28672 | -6.4203e-05 | 29.1682 | 0.00022392
0.32972 | 102.5355 | 46.6103 | 110.5682 | 25.3643 | 127.6575 | 51.2678 | 0.28672 | -9.6305e-05 | 29.1682 | 0.00033589
0.32972 | 102.5355 | 46.7936 | 110.3849 | 25.3643 | 127.4742 | 51.2678 | 0.2869 | -9.6305e-05 | 29.1498 | 0.00033567
0.32972 | 102.5355 | 46.7936 | 110.3849 | 25.3643 | 127.4742 | 51.2678 | 0.2869 | -9.6305e-05 | 29.1498 | 0.00033567
0.32972 | 102.5355 | 46.7936 | 110.3849 | 25.3643 | 127.4742 | 51.2678 | 0.28726 | -9.6305e-05 | 29.1132 | 0.00033525
0.32972 | 102.5355 | 46.7936 | 110.3849 | 25.3643 | 127.4742 | 51.2678 | 0.28726 | -9.6305e-05 | 29.1132 | 0.00033525
0.33093 | 102.534 | 46.6103 | 110.5677 | 25.2713 | 127.6567 | 51.267 | 0.28744 | -6.4203e-05 | 29.0944 | 0.00022336
0.33093 | 103.0809 | 46.8548 | 110.5055 | 25.4366 | 127.6856 | 51.5404 | 0.28753 | -9.6305e-05 | 29.2754 | 0.00033494
0.33093 | 102.534 | 46.7936 | 110.3844 | 25.2713 | 127.4734 | 51.267 | 0.28762 | -9.6305e-05 | 29.0761 | 0.00033483
0.33093 | 102.534 | 46.9159 | 110.2621 | 25.2713 | 127.3511 | 51.267 | 0.28789 | -6.4203e-05 | 29.0488 | 0.00022301
0.33093 | 103.0809 | 46.8548 | 110.5055 | 25.4366 | 127.6856 | 51.5404 | 0.28807 | -9.6305e-05 | 29.2204 | 0.00033431
0.33093 | 103.0809 | 46.8548 | 110.5055 | 25.4366 | 127.6856 | 51.5404 | 0.28807 | -6.4203e-05 | 29.2204 | 0.00022287
0.33093 | 103.0809 | 46.977 | 110.3833 | 25.4366 | 127.5634 | 51.5404 | 0.28834 | -9.6305e-05 | 29.193 | 0.00033399
0.3322 | 103.0793 | 46.977 | 110.3828 | 25.3383 | 127.5626 | 51.5396 | 0.2887 | -9.6305e-05 | 29.156 | 0.00033358
0.3322 | 103.0793 | 46.9159 | 110.4439 | 25.3383 | 127.6237 | 51.5396 | 0.28888 | -9.6305e-05 | 29.1377 | 0.00033337
0.3322 | 103.0793 | 46.9159 | 110.4439 | 25.3383 | 127.6237 | 51.5396 | 0.28879 | -9.6305e-05 | 29.1469 | 0.00033347
0.3322 | 103.0793 | 46.977 | 110.3828 | 25.3383 | 127.5626 | 51.5396 | 0.28916 | -9.6305e-05 | 29.1105 | 0.00033306
0.3322 | 103.0793 | 46.8548 | 110.505 | 25.3383 | 127.6848 | 51.5396 | 0.28925 | -9.6305e-05 | 29.1014 | 0.00033295
0.3322 | 103.0793 | 46.977 | 110.3828 | 25.3383 | 127.5626 | 51.5396 | 0.28934 | -9.6305e-05 | 29.0923 | 0.00033285
0.3322 | 103.0793 | 46.8548 | 110.505 | 25.3383 | 127.6848 | 51.5396 | 0.28952 | -9.6305e-05 | 29.0742 | 0.00033264
0.3322 | 103.0793 | 46.9159 | 110.4439 | 25.3383 | 127.6237 | 51.5396 | 0.2897 | -6.4203e-05 | 29.0561 | 0.00022162
0.33341 | 103.0777 | 46.9159 | 110.4433 | 25.2461 | 127.623 | 51.5389 | 0.28979 | -9.6305e-05 | 29.0465 | 0.00033233
0.33341 | 103.0777 | 46.9159 | 110.4433 | 25.2461 | 127.623 | 51.5389 | 0.28988 | -9.6305e-05 | 29.0375 | 0.00033223
0.33341 | 103.0777 | 46.8548 | 110.5044 | 25.2461 | 127.6841 | 51.5389 | 0.28988 | -9.6305e-05 | 29.0375 | 0.00033223
0.33341 | 103.3263 | 47.0381 | 110.404 | 25.3207 | 127.625 | 51.6631 | 0.29024 | -6.4203e-05 | 29.087 | 0.00022121
0.33341 | 103.0777 | 47.1604 | 110.1988 | 25.2461 | 127.3785 | 51.5389 | 0.29051 | -9.6305e-05 | 28.9743 | 0.0003315
0.33341 | 103.0777 | 47.0992 | 110.26 | 25.2461 | 127.4397 | 51.5389 | 0.29042 | -9.6305e-05 | 28.9833 | 0.00033161
0.33341 | 103.0777 | 47.1604 | 110.1988 | 25.2461 | 127.3785 | 51.5389 | 0.2906 | -9.6305e-05 | 28.9653 | 0.0003314
0.33341 | 103.0777 | 46.977 | 110.3822 | 25.2461 | 127.5619 | 51.5389 | 0.2906 | -6.4203e-05 | 28.9653 | 0.00022093
0.33469 | 103.0761 | 46.977 | 110.3817 | 25.1493 | 127.561 | 51.538 | 0.29096 | -9.6305e-05 | 28.9289 | 0.00033099
0.33469 | 103.0761 | 47.1604 | 110.1983 | 25.1493 | 127.3776 | 51.538 | 0.29096 | -6.4203e-05 | 28.9289 | 0.00022066
0.33469 | 103.3247 | 47.1604 | 110.2812 | 25.2236 | 127.5019 | 51.6623 | 0.29114 | -9.6305e-05 | 28.9963 | 0.00033078
0.33469 | 103.3247 | 47.1604 | 110.2812 | 25.2236 | 127.5019 | 51.6623 | 0.29123 | -9.6305e-05 | 28.9873 | 0.00033068
0.33469 | 103.3247 | 47.0381 | 110.4035 | 25.2236 | 127.6242 | 51.6623 | 0.2915 | -9.6305e-05 | 28.9604 | 0.00033038
0.33469 | 103.3247 | 47.0992 | 110.3424 | 25.2236 | 127.5631 | 51.6623 | 0.2915 | -9.6305e-05 | 28.9604 | 0.00033038
0.33469 | 103.3247 | 47.0381 | 110.4035 | 25.2236 | 127.6242 | 51.6623 | 0.29159 | -9.6305e-05 | 28.9515 | 0.00033027
0.33469 | 103.3247 | 47.0381 | 110.4035 | 25.2236 | 127.6242 | 51.6623 | 0.29177 | -6.4203e-05 | 28.9335 | 0.00022005
0.33589 | 103.3231 | 47.0992 | 110.3418 | 25.1325 | 127.5624 | 51.6616 | 0.29195 | -6.4203e-05 | 28.9151 | 0.00021991
0.33589 | 103.3231 | 46.977 | 110.464 | 25.1325 | 127.6846 | 51.6616 | 0.29222 | -6.4203e-05 | 28.8883 | 0.00021971
0.33589 | 103.3231 | 47.1604 | 110.2806 | 25.1325 | 127.5012 | 51.6616 | 0.29222 | -9.6305e-05 | 28.8883 | 0.00032956
0.33589 | 103.3231 | 47.1604 | 110.2806 | 25.1325 | 127.5012 | 51.6616 | 0.2924 | -9.6305e-05 | 28.8705 | 0.00032936
0.33589 | 103.3231 | 46.977 | 110.464 | 25.1325 | 127.6846 | 51.6616 | 0.29249 | -6.4203e-05 | 28.8616 | 0.0002195
0.33589 | 103.3231 | 46.9159 | 110.5251 | 25.1325 | 127.7457 | 51.6616 | 0.29258 | -6.4203e-05 | 28.8527 | 0.00021944
0.33589 | 103.5965 | 46.8548 | 110.6774 | 25.2139 | 127.9435 | 51.7983 | 0.29294 | -6.4203e-05 | 28.9105 | 0.00021917
0.3371 | 103.3216 | 46.9159 | 110.5246 | 25.0421 | 127.7449 | 51.6608 | 0.29312 | -9.6305e-05 | 28.7989 | 0.00032855
0.3371 | 103.595 | 47.0992 | 110.4325 | 25.1232 | 127.6983 | 51.7975 | 0.29322 | -9.6305e-05 | 28.8833 | 0.00032844
0.3371 | 103.595 | 47.0381 | 110.4936 | 25.1232 | 127.7594 | 51.7975 | 0.29331 | -9.6305e-05 | 28.8744 | 0.00032834
0.3371 | 103.595 | 47.0992 | 110.4325 | 25.1232 | 127.6983 | 51.7975 | 0.29349 | -9.6305e-05 | 28.8566 | 0.00032814
0.3371 | 103.595 | 46.977 | 110.5547 | 25.1232 | 127.8205 | 51.7975 | 0.29367 | -9.6305e-05 | 28.8389 | 0.00032794
0.3371 | 103.595 | 47.0992 | 110.4325 | 25.1232 | 127.6983 | 51.7975 | 0.29376 | -9.6305e-05 | 28.8301 | 0.00032784
0.3371 | 103.595 | 47.0992 | 110.4325 | 25.1232 | 127.6983 | 51.7975 | 0.29385 | -9.6305e-05 | 28.8212 | 0.00032774
0.33838 | 103.5934 | 47.1604 | 110.3707 | 25.0279 | 127.6363 | 51.7967 | 0.29421 | -9.6305e-05 | 28.7853 | 0.00032734
0.33838 | 103.5934 | 47.0992 | 110.4319 | 25.0279 | 127.6975 | 51.7967 | 0.29421 | -9.6305e-05 | 28.7853 | 0.00032734
0.33838 | 103.5934 | 47.1604 | 110.3707 | 25.0279 | 127.6363 | 51.7967 | 0.29439 | -0.00016051 | 28.7677 | 0.00054523
0.33838 | 103.5934 | 47.2827 | 110.2484 | 25.0279 | 127.514 | 51.7967 | 0.29448 | -9.6305e-05 | 28.7588 | 0.00032703
0.33838 | 103.5934 | 47.1604 | 110.3707 | 25.0279 | 127.6363 | 51.7967 | 0.29448 | -0.00016051 | 28.7588 | 0.00054506
0.33838 | 103.5934 | 47.2215 | 110.3096 | 25.0279 | 127.5752 | 51.7967 | 0.29493 | -0.00016051 | 28.7149 | 0.00054422
0.33838 | 103.5934 | 47.0992 | 110.4319 | 25.0279 | 127.6975 | 51.7967 | 0.29493 | -6.4203e-05 | 28.7149 | 0.00021769
0.33838 | 103.5934 | 47.1604 | 110.3707 | 25.0279 | 127.6363 | 51.7967 | 0.29502 | -9.6305e-05 | 28.7061 | 0.00032643
0.33958 | 103.5918 | 47.1604 | 110.3702 | 24.9385 | 127.6355 | 51.7959 | 0.29538 | -9.6305e-05 | 28.6705 | 0.00032604
0.33958 | 103.5918 | 47.1604 | 110.3702 | 24.9385 | 127.6355 | 51.7959 | 0.29547 | -9.6305e-05 | 28.6617 | 0.00032594
0.33958 | 103.5918 | 47.2215 | 110.3091 | 24.9385 | 127.5744 | 51.7959 | 0.29556 | -9.6305e-05 | 28.653 | 0.00032584
0.33958 | 103.5918 | 47.0992 | 110.4314 | 24.9385 | 127.6967 | 51.7959 | 0.29556 | -9.6305e-05 | 28.653 | 0.00032584
0.33958 | 103.5918 | 47.2215 | 110.3091 | 24.9385 | 127.5744 | 51.7959 | 0.29592 | -0.00016051 | 28.618 | 0.0005424
0.33958 | 103.8652 | 47.1604 | 110.4613 | 25.019 | 127.7722 | 51.9326 | 0.29619 | -9.6305e-05 | 28.6842 | 0.00032514
0.33958 | 103.5918 | 47.1604 | 110.3702 | 24.9385 | 127.6355 | 51.7959 | 0.29619 | -9.6305e-05 | 28.5919 | 0.00032514
0.33958 | 103.8652 | 47.2827 | 110.339 | 25.019 | 127.6499 | 51.9326 | 0.29619 | -9.6305e-05 | 28.6842 | 0.00032514
0.34207 | 103.862 | 47.0992 | 110.5215 | 24.8364 | 127.8318 | 51.931 | 0.29646 | -9.6305e-05 | 28.657 | 0.00032485
0.34207 | 103.862 | 47.3438 | 110.2769 | 24.8364 | 127.5872 | 51.931 | 0.29682 | -9.6305e-05 | 28.6221 | 0.00032445
0.34207 | 103.862 | 47.2827 | 110.338 | 24.8364 | 127.6483 | 51.931 | 0.29673 | -9.6305e-05 | 28.6308 | 0.00032455
0.34207 | 103.862 | 47.3438 | 110.2769 | 24.8364 | 127.5872 | 51.931 | 0.29691 | -9.6305e-05 | 28.6134 | 0.00032435
0.34207 | 103.862 | 47.3438 | 110.2769 | 24.8364 | 127.5872 | 51.931 | 0.29709 | -6.4203e-05 | 28.596 | 0.0002161
0.34207 | 103.862 | 47.3438 | 110.2769 | 24.8364 | 127.5872 | 51.931 | 0.29718 | -9.6305e-05 | 28.5873 | 0.00032406
0.34207 | 103.862 | 47.4049 | 110.2158 | 24.8364 | 127.5261 | 51.931 | 0.29718 | -9.6305e-05 | 28.5873 | 0.00032406
0.34327 | 103.8605 | 47.2827 | 110.3375 | 24.7487 | 127.6476 | 51.9303 | 0.29755 | -9.6305e-05 | 28.5522 | 0.00032366
0.34327 | 103.8605 | 47.5883 | 110.0319 | 24.7487 | 127.342 | 51.9303 | 0.29764 | -0.00016051 | 28.5435 | 0.00053928
0.34327 | 104.1339 | 47.7106 | 110.0007 | 24.8283 | 127.3564 | 52.067 | 0.29773 | -9.6305e-05 | 28.6267 | 0.00032347
0.34327 | 103.8605 | 47.7106 | 109.9096 | 24.7487 | 127.2197 | 51.9303 | 0.29791 | -9.6305e-05 | 28.5176 | 0.00032327
0.34327 | 104.1339 | 47.5272 | 110.1841 | 24.8283 | 127.5398 | 52.067 | 0.29791 | -9.6305e-05 | 28.6093 | 0.00032327
0.34327 | 104.1339 | 47.5883 | 110.123 | 24.8283 | 127.4787 | 52.067 | 0.29818 | -9.6305e-05 | 28.5834 | 0.00032298
0.34327 | 104.1339 | 47.3438 | 110.3675 | 24.8283 | 127.7232 | 52.067 | 0.29836 | -6.4203e-05 | 28.5661 | 0.00021519
0.34327 | 104.1339 | 47.5883 | 110.123 | 24.8283 | 127.4787 | 52.067 | 0.29845 | -9.6305e-05 | 28.5575 | 0.00032269
0.34455 | 104.1323 | 47.466 | 110.2448 | 24.7358 | 127.6001 | 52.0661 | 0.29872 | -9.6305e-05 | 28.531 | 0.00032239
0.34455 | 104.1323 | 47.5272 | 110.1836 | 24.7358 | 127.5389 | 52.0661 | 0.29872 | -9.6305e-05 | 28.531 | 0.00032239
0.34455 | 104.1323 | 47.5272 | 110.1836 | 24.7358 | 127.5389 | 52.0661 | 0.2989 | -6.4203e-05 | 28.5138 | 0.0002148
0.34455 | 104.1323 | 47.3438 | 110.367 | 24.7358 | 127.7223 | 52.0661 | 0.29926 | -6.4203e-05 | 28.4794 | 0.00021454
0.34455 | 104.4057 | 47.5272 | 110.2747 | 24.8151 | 127.6756 | 52.2028 | 0.29935 | -9.6305e-05 | 28.5622 | 0.00032171
0.34455 | 104.4057 | 47.4049 | 110.397 | 24.8151 | 127.7979 | 52.2028 | 0.2998 | -6.4203e-05 | 28.5192 | 0.00021415
0.34455 | 104.4057 | 47.7106 | 110.0913 | 24.8151 | 127.4922 | 52.2028 | 0.2998 | -6.4203e-05 | 28.5192 | 0.00021415
0.34576 | 104.4041 | 47.7106 | 110.0908 | 24.7281 | 127.4915 | 52.2021 | 0.29989 | -9.6305e-05 | 28.5101 | 0.00032113
0.34576 | 104.1307 | 47.5883 | 110.1219 | 24.649 | 127.4771 | 52.0654 | 0.29989 | -9.6305e-05 | 28.4189 | 0.00032113
0.34576 | 104.1307 | 47.5272 | 110.183 | 24.649 | 127.5382 | 52.0654 | 0.29998 | -6.4203e-05 | 28.4104 | 0.00021402
0.34576 | 104.1307 | 47.5883 | 110.1219 | 24.649 | 127.4771 | 52.0654 | 0.30043 | -6.4203e-05 | 28.3677 | 0.0002137
0.34576 | 104.1307 | 47.5883 | 110.1219 | 24.649 | 127.4771 | 52.0654 | 0.30043 | -6.4203e-05 | 28.3677 | 0.0002137
0.34576 | 104.1307 | 47.5272 | 110.183 | 24.649 | 127.5382 | 52.0654 | 0.3007 | -6.4203e-05 | 28.3422 | 0.00021351
0.34576 | 104.4041 | 47.8328 | 109.9686 | 24.7281 | 127.3693 | 52.2021 | 0.30106 | -9.6305e-05 | 28.399 | 0.00031988
0.34576 | 104.1307 | 47.8328 | 109.8774 | 24.649 | 127.2326 | 52.0654 | 0.30106 | -9.6305e-05 | 28.3082 | 0.00031988
0.34703 | 104.4025 | 47.8328 | 109.968 | 24.6366 | 127.3684 | 52.2012 | 0.30133 | -9.6305e-05 | 28.373 | 0.00031959
0.34703 | 104.4025 | 47.7106 | 110.0902 | 24.6366 | 127.4906 | 52.2012 | 0.30151 | -6.4203e-05 | 28.356 | 0.00021294
0.34703 | 104.4025 | 47.7717 | 110.0291 | 24.6366 | 127.4295 | 52.2012 | 0.3017 | -6.4203e-05 | 28.339 | 0.00021281
0.34703 | 104.4025 | 47.7106 | 110.0902 | 24.6366 | 127.4906 | 52.2012 | 0.30188 | -6.4203e-05 | 28.3221 | 0.00021268
0.34703 | 104.4025 | 47.7717 | 110.0291 | 24.6366 | 127.4295 | 52.2012 | 0.30188 | -6.4203e-05 | 28.3221 | 0.00021268
0.34703 | 104.4025 | 47.7717 | 110.0291 | 24.6366 | 127.4295 | 52.2012 | 0.30197 | -9.6305e-05 | 28.3137 | 0.00031893
0.34703 | 104.4025 | 47.7106 | 110.0902 | 24.6366 | 127.4906 | 52.2012 | 0.30224 | -9.6305e-05 | 28.2883 | 0.00031864
0.34703 | 104.4025 | 47.8328 | 109.968 | 24.6366 | 127.3684 | 52.2012 | 0.30224 | -9.6305e-05 | 28.2883 | 0.00031864
0.34703 | 104.4025 | 47.9551 | 109.8457 | 24.6366 | 127.2461 | 52.2012 | 0.30242 | -9.6305e-05 | 28.2714 | 0.00031845
0.34703 | 104.4025 | 47.7106 | 110.0902 | 24.6366 | 127.4906 | 52.2012 | 0.30278 | -9.6305e-05 | 28.2377 | 0.00031807
0.34824 | 104.4009 | 47.8328 | 109.9675 | 24.5508 | 127.3677 | 52.2005 | 0.3026 | -9.6305e-05 | 28.254 | 0.00031826
0.34824 | 104.6743 | 47.8939 | 109.9975 | 24.6293 | 127.4432 | 52.3371 | 0.30278 | -9.6305e-05 | 28.3275 | 0.00031807
0.34824 | 104.4009 | 47.7717 | 110.0286 | 24.5508 | 127.4288 | 52.2005 | 0.30287 | -9.6305e-05 | 28.2288 | 0.00031798
0.34824 | 104.6743 | 47.7106 | 110.1808 | 24.6293 | 127.6265 | 52.3371 | 0.30305 | -9.6305e-05 | 28.3022 | 0.00031779
0.34824 | 104.6743 | 47.7106 | 110.1808 | 24.6293 | 127.6265 | 52.3371 | 0.30314 | -6.4203e-05 | 28.2938 | 0.00021179
0.34824 | 104.6743 | 47.8328 | 110.0586 | 24.6293 | 127.5043 | 52.3371 | 0.30332 | -6.4203e-05 | 28.2769 | 0.00021167
0.34824 | 104.4009 | 48.0162 | 109.7841 | 24.5508 | 127.1843 | 52.2005 | 0.30332 | -6.4203e-05 | 28.1868 | 0.00021167
0.34824 | 104.6743 | 47.9551 | 109.9363 | 24.6293 | 127.382 | 52.3371 | 0.30341 | -6.4203e-05 | 28.2685 | 0.0002116
0.34945 | 104.6727 | 47.8939 | 109.997 | 24.5438 | 127.4425 | 52.3364 | 0.30377 | -9.6305e-05 | 28.2344 | 0.00031703
0.34945 | 104.6727 | 47.7717 | 110.1192 | 24.5438 | 127.5647 | 52.3364 | 0.30359 | -9.6305e-05 | 28.2512 | 0.00031722
0.34945 | 104.6727 | 47.8939 | 109.997 | 24.5438 | 127.4425 | 52.3364 | 0.30395 | -9.6305e-05 | 28.2177 | 0.00031684
0.34945 | 104.6727 | 47.9551 | 109.9358 | 24.5438 | 127.3813 | 52.3364 | 0.30413 | -9.6305e-05 | 28.2009 | 0.00031665
0.34945 | 104.6727 | 47.9551 | 109.9358 | 24.5438 | 127.3813 | 52.3364 | 0.30431 | -6.4203e-05 | 28.1842 | 0.00021098
0.34945 | 104.6727 | 47.9551 | 109.9358 | 24.5438 | 127.3813 | 52.3364 | 0.30431 | -9.6305e-05 | 28.1842 | 0.00031647
0.34945 | 104.6727 | 47.9551 | 109.9358 | 24.5438 | 127.3813 | 52.3364 | 0.30458 | -9.6305e-05 | 28.1591 | 0.00031619
0.34945 | 104.6727 | 47.9551 | 109.9358 | 24.5438 | 127.3813 | 52.3364 | 0.30485 | -9.6305e-05 | 28.1341 | 0.00031591
0.35073 | 104.6711 | 47.9551 | 109.9353 | 24.454 | 127.3804 | 52.3355 | 0.30485 | -9.6305e-05 | 28.1336 | 0.00031591
0.35073 | 104.9445 | 47.8939 | 110.0876 | 24.5319 | 127.5783 | 52.4722 | 0.30503 | -0.00016051 | 28.2066 | 0.0005262
0.35073 | 104.6711 | 48.0773 | 109.8131 | 24.454 | 127.2582 | 52.3355 | 0.3053 | -9.6305e-05 | 28.092 | 0.00031544
0.35073 | 104.9445 | 48.1384 | 109.8431 | 24.5319 | 127.3338 | 52.4722 | 0.3053 | -9.6305e-05 | 28.1816 | 0.00031544
0.35073 | 104.9445 | 48.0773 | 109.9042 | 24.5319 | 127.3949 | 52.4722 | 0.30548 | -9.6305e-05 | 28.1649 | 0.00031525
0.35073 | 104.9445 | 48.0773 | 109.9042 | 24.5319 | 127.3949 | 52.4722 | 0.30558 | -9.6305e-05 | 28.1566 | 0.00031516
0.35073 | 104.9445 | 48.0773 | 109.9042 | 24.5319 | 127.3949 | 52.4722 | 0.30567 | -0.00016051 | 28.1483 | 0.00052511
0.35193 | 104.9429 | 47.9551 | 110.0259 | 24.4474 | 127.5164 | 52.4715 | 0.30603 | -9.6305e-05 | 28.1146 | 0.00031469
0.35193 | 104.9429 | 47.9551 | 110.0259 | 24.4474 | 127.5164 | 52.4715 | 0.30603 | -9.6305e-05 | 28.1146 | 0.00031469
0.35193 | 104.9429 | 48.0773 | 109.9037 | 24.4474 | 127.3942 | 52.4715 | 0.30612 | -6.4203e-05 | 28.1063 | 0.00020973
0.35193 | 104.9429 | 48.0773 | 109.9037 | 24.4474 | 127.3942 | 52.4715 | 0.30639 | -9.6305e-05 | 28.0815 | 0.00031432
0.35193 | 104.9429 | 48.0162 | 109.9648 | 24.4474 | 127.4553 | 52.4715 | 0.30657 | -9.6305e-05 | 28.065 | 0.00031414
0.35193 | 104.9429 | 48.0162 | 109.9648 | 24.4474 | 127.4553 | 52.4715 | 0.30675 | -9.6305e-05 | 28.0484 | 0.00031395
0.35193 | 104.9429 | 48.0773 | 109.9037 | 24.4474 | 127.3942 | 52.4715 | 0.30693 | -9.6305e-05 | 28.032 | 0.00031377
0.35321 | 104.9413 | 47.9551 | 110.0253 | 24.3585 | 127.5155 | 52.4706 | 0.30675 | -9.6305e-05 | 28.0479 | 0.00031395
0.35321 | 104.9413 | 48.0162 | 109.9642 | 24.3585 | 127.4544 | 52.4706 | 0.30702 | -9.6305e-05 | 28.0232 | 0.00031368
0.35321 | 104.9413 | 48.0773 | 109.9031 | 24.3585 | 127.3933 | 52.4706 | 0.30711 | -9.6305e-05 | 28.015 | 0.00031359
0.35321 | 104.9413 | 48.0773 | 109.9031 | 24.3585 | 127.3933 | 52.4706 | 0.30711 | -6.4203e-05 | 28.015 | 0.00020906
0.35321 | 104.9413 | 48.1384 | 109.842 | 24.3585 | 127.3322 | 52.4706 | 0.30747 | -9.6305e-05 | 27.9821 | 0.00031322
0.35321 | 104.9413 | 48.0162 | 109.9642 | 24.3585 | 127.4544 | 52.4706 | 0.3081 | -9.6305e-05 | 27.9247 | 0.00031257
0.35321 | 104.9413 | 48.0773 | 109.9031 | 24.3585 | 127.3933 | 52.4706 | 0.3081 | -9.6305e-05 | 27.9247 | 0.00031257
0.35321 | 105.2146 | 48.1384 | 109.9331 | 24.4359 | 127.4689 | 52.6073 | 0.30828 | -0.00016051 | 27.9971 | 0.00052065
0.35321 | 105.2146 | 48.1995 | 109.872 | 24.4359 | 127.4078 | 52.6073 | 0.30855 | -9.6305e-05 | 27.9725 | 0.00031212
0.35442 | 105.2131 | 48.0162 | 110.0548 | 24.3523 | 127.5903 | 52.6065 | 0.30855 | -9.6305e-05 | 27.972 | 0.00031212
0.35442 | 105.2131 | 48.0162 | 110.0548 | 24.3523 | 127.5903 | 52.6065 | 0.30864 | -9.6305e-05 | 27.9638 | 0.00031203
0.35442 | 105.2131 | 47.9551 | 110.1159 | 24.3523 | 127.6514 | 52.6065 | 0.309 | -9.6305e-05 | 27.9312 | 0.00031166
0.35442 | 105.2131 | 48.1384 | 109.9326 | 24.3523 | 127.4681 | 52.6065 | 0.309 | -9.6305e-05 | 27.9312 | 0.00031166
0.35442 | 105.2131 | 48.2607 | 109.8103 | 24.3523 | 127.3458 | 52.6065 | 0.30918 | -9.6305e-05 | 27.9149 | 0.00031148
0.35442 | 105.2131 | 48.2607 | 109.8103 | 24.3523 | 127.3458 | 52.6065 | 0.30927 | -9.6305e-05 | 27.9067 | 0.00031139
0.35442 | 105.2131 | 48.2607 | 109.8103 | 24.3523 | 127.3458 | 52.6065 | 0.30936 | -9.6305e-05 | 27.8986 | 0.0003113
0.35562 | 105.2115 | 48.3218 | 109.7487 | 24.2692 | 127.284 | 52.6058 | 0.30973 | -9.6305e-05 | 27.8656 | 0.00031094
0.35562 | 105.2115 | 48.2607 | 109.8098 | 24.2692 | 127.3451 | 52.6058 | 0.30973 | -9.6305e-05 | 27.8656 | 0.00031094
0.35562 | 105.2115 | 48.1995 | 109.871 | 24.2692 | 127.4063 | 52.6058 | 0.31 | -9.6305e-05 | 27.8412 | 0.00031067
0.35562 | 105.2115 | 48.1384 | 109.9321 | 24.2692 | 127.4674 | 52.6058 | 0.31 | -9.6305e-05 | 27.8412 | 0.00031067
0.35562 | 105.2115 | 48.1995 | 109.871 | 24.2692 | 127.4063 | 52.6058 | 0.31009 | -9.6305e-05 | 27.8331 | 0.00031057
0.35562 | 105.4849 | 48.5051 | 109.6565 | 24.3461 | 127.2373 | 52.7424 | 0.31027 | -9.6305e-05 | 27.9051 | 0.00031039
0.35562 | 105.4849 | 48.0773 | 110.0843 | 24.3461 | 127.6651 | 52.7424 | 0.31072 | -9.6305e-05 | 27.8646 | 0.00030994
0.3569 | 105.4832 | 48.1995 | 109.9616 | 24.2585 | 127.5421 | 52.7416 | 0.31099 | -0.00016051 | 27.8398 | 0.00051612
0.3569 | 105.4832 | 48.1995 | 109.9616 | 24.2585 | 127.5421 | 52.7416 | 0.31099 | -6.4203e-05 | 27.8398 | 0.00020645
0.3569 | 105.4832 | 48.2607 | 109.9004 | 24.2585 | 127.4809 | 52.7416 | 0.31108 | -9.6305e-05 | 27.8317 | 0.00030958
0.3569 | 105.4832 | 48.3829 | 109.7782 | 24.2585 | 127.3587 | 52.7416 | 0.31126 | -9.6305e-05 | 27.8156 | 0.0003094
0.3569 | 105.4832 | 48.3829 | 109.7782 | 24.2585 | 127.3587 | 52.7416 | 0.31144 | -9.6305e-05 | 27.7994 | 0.00030922
0.3569 | 105.4832 | 48.444 | 109.7171 | 24.2585 | 127.2976 | 52.7416 | 0.31162 | -9.6305e-05 | 27.7834 | 0.00030905
0.3569 | 105.4832 | 48.5051 | 109.656 | 24.2585 | 127.2365 | 52.7416 | 0.31171 | -9.6305e-05 | 27.7753 | 0.00030896
0.3569 | 105.7566 | 48.2607 | 109.9915 | 24.3351 | 127.6176 | 52.8783 | 0.3118 | -0.00016051 | 27.855 | 0.00051478
0.3569 | 105.7566 | 48.3829 | 109.8693 | 24.3351 | 127.4954 | 52.8783 | 0.31198 | -9.6305e-05 | 27.8388 | 0.00030869
0.35811 | 105.4816 | 48.444 | 109.7165 | 24.1763 | 127.2968 | 52.7408 | 0.31216 | -9.6305e-05 | 27.7347 | 0.00030851
0.35811 | 105.755 | 48.3218 | 109.9299 | 24.2526 | 127.5557 | 52.8775 | 0.31225 | -9.6305e-05 | 27.8142 | 0.00030842
0.35811 | 105.755 | 48.5051 | 109.7466 | 24.2526 | 127.3724 | 52.8775 | 0.31234 | -0.00016051 | 27.8062 | 0.00051389
0.35811 | 105.755 | 48.3829 | 109.8688 | 24.2526 | 127.4946 | 52.8775 | 0.31234 | -9.6305e-05 | 27.8062 | 0.00030833
0.35811 | 105.755 | 48.5663 | 109.6854 | 24.2526 | 127.3112 | 52.8775 | 0.31252 | -6.4203e-05 | 27.7901 | 0.00020544
0.35811 | 105.755 | 48.3218 | 109.9299 | 24.2526 | 127.5557 | 52.8775 | 0.3127 | -9.6305e-05 | 27.7741 | 0.00030798
0.35811 | 105.755 | 48.5663 | 109.6854 | 24.2526 | 127.3112 | 52.8775 | 0.31288 | -6.4203e-05 | 27.7581 | 0.0002052
0.35938 | 105.7533 | 48.444 | 109.8071 | 24.166 | 127.4327 | 52.8767 | 0.31297 | -9.6305e-05 | 27.7495 | 0.00030771
0.35938 | 105.7533 | 48.3218 | 109.9293 | 24.166 | 127.5549 | 52.8767 | 0.31306 | -0.00016051 | 27.7415 | 0.0005127
0.35938 | 105.7533 | 48.5051 | 109.746 | 24.166 | 127.3716 | 52.8767 | 0.31306 | -9.6305e-05 | 27.7415 | 0.00030762
0.35938 | 105.7533 | 48.444 | 109.8071 | 24.166 | 127.4327 | 52.8767 | 0.31324 | -9.6305e-05 | 27.7255 | 0.00030744
0.35938 | 105.7533 | 48.5663 | 109.6848 | 24.166 | 127.3104 | 52.8767 | 0.31342 | -9.6305e-05 | 27.7096 | 0.00030727
0.35938 | 105.7533 | 48.5051 | 109.746 | 24.166 | 127.3716 | 52.8767 | 0.3136 | -9.6305e-05 | 27.6936 | 0.00030709
0.35938 | 105.7533 | 48.444 | 109.8071 | 24.166 | 127.4327 | 52.8767 | 0.31369 | -9.6305e-05 | 27.6857 | 0.000307
0.35938 | 105.7533 | 48.6274 | 109.6237 | 24.166 | 127.2493 | 52.8767 | 0.31388 | -9.6305e-05 | 27.6697 | 0.00030682
0.36059 | 105.7518 | 48.5663 | 109.6843 | 24.0847 | 127.3096 | 52.8759 | 0.31397 | -6.4203e-05 | 27.6613 | 0.00020449
0.36059 | 105.7518 | 48.444 | 109.8066 | 24.0847 | 127.4319 | 52.8759 | 0.31397 | -0.00016051 | 27.6613 | 0.00051123
0.36059 | 106.2985 | 48.6274 | 109.8054 | 24.2363 | 127.5218 | 53.1492 | 0.31406 | -9.6305e-05 | 27.8274 | 0.00030665
0.36059 | 106.2985 | 48.6274 | 109.8054 | 24.2363 | 127.5218 | 53.1492 | 0.31433 | -0.00016051 | 27.8035 | 0.00051064
0.36059 | 106.2985 | 48.6274 | 109.8054 | 24.2363 | 127.5218 | 53.1492 | 0.31469 | -6.4203e-05 | 27.7716 | 0.00020402
0.36059 | 106.2985 | 48.6274 | 109.8054 | 24.2363 | 127.5218 | 53.1492 | 0.31469 | -9.6305e-05 | 27.7716 | 0.00030603
0.36059 | 106.2985 | 48.6885 | 109.7443 | 24.2363 | 127.4607 | 53.1492 | 0.31487 | -9.6305e-05 | 27.7557 | 0.00030586
0.36059 | 106.2985 | 48.6274 | 109.8054 | 24.2363 | 127.5218 | 53.1492 | 0.31496 | -9.6305e-05 | 27.7477 | 0.00030577
0.3618 | 106.2969 | 48.6274 | 109.8049 | 24.155 | 127.5211 | 53.1485 | 0.31505 | -9.6305e-05 | 27.7393 | 0.00030568
0.3618 | 106.2969 | 48.5051 | 109.9272 | 24.155 | 127.6434 | 53.1485 | 0.3155 | -9.6305e-05 | 27.6996 | 0.00030524
0.3618 | 106.2969 | 48.5051 | 109.9272 | 24.155 | 127.6434 | 53.1485 | 0.3155 | -9.6305e-05 | 27.6996 | 0.00030524
0.3618 | 106.2969 | 48.6885 | 109.7438 | 24.155 | 127.46 | 53.1485 | 0.31568 | -9.6305e-05 | 27.6838 | 0.00030507
0.3618 | 106.2969 | 48.5663 | 109.866 | 24.155 | 127.5822 | 53.1485 | 0.31595 | -9.6305e-05 | 27.6601 | 0.00030481
0.3618 | 106.2969 | 48.444 | 109.9883 | 24.155 | 127.7045 | 53.1485 | 0.31595 | -9.6305e-05 | 27.6601 | 0.00030481
0.3618 | 106.2969 | 48.6274 | 109.8049 | 24.155 | 127.5211 | 53.1485 | 0.31613 | -9.6305e-05 | 27.6443 | 0.00030464
0.3618 | 106.2969 | 48.5051 | 109.9272 | 24.155 | 127.6434 | 53.1485 | 0.31631 | -9.6305e-05 | 27.6285 | 0.00030446
0.36307 | 106.2952 | 48.5051 | 109.9266 | 24.0696 | 127.6425 | 53.1476 | 0.3164 | -9.6305e-05 | 27.6201 | 0.00030438
0.36307 | 106.2952 | 48.7496 | 109.6821 | 24.0696 | 127.398 | 53.1476 | 0.31649 | -9.6305e-05 | 27.6122 | 0.00030429
0.36307 | 106.2952 | 48.5663 | 109.8654 | 24.0696 | 127.5813 | 53.1476 | 0.31667 | -6.4203e-05 | 27.5965 | 0.00020274
0.36307 | 106.2952 | 48.5663 | 109.8654 | 24.0696 | 127.5813 | 53.1476 | 0.31694 | -9.6305e-05 | 27.5729 | 0.00030386
0.36307 | 106.5686 | 48.8108 | 109.7121 | 24.1449 | 127.4735 | 53.2843 | 0.31703 | -6.4203e-05 | 27.6513 | 0.00020251
0.36307 | 106.5686 | 48.6885 | 109.8344 | 24.1449 | 127.5958 | 53.2843 | 0.31703 | -9.6305e-05 | 27.6513 | 0.00030377
0.36307 | 106.5686 | 48.6274 | 109.8955 | 24.1449 | 127.6569 | 53.2843 | 0.31739 | -9.6305e-05 | 27.6199 | 0.00030342
0.36307 | 106.5686 | 48.7496 | 109.7733 | 24.1449 | 127.5347 | 53.2843 | 0.31748 | -9.6305e-05 | 27.612 | 0.00030334
0.36428 | 106.567 | 48.8108 | 109.7115 | 24.0645 | 127.4727 | 53.2835 | 0.31766 | -9.6305e-05 | 27.5958 | 0.00030316
0.36428 | 106.567 | 48.6885 | 109.8338 | 24.0645 | 127.595 | 53.2835 | 0.31775 | -9.6305e-05 | 27.588 | 0.00030308
0.36428 | 106.567 | 48.8719 | 109.6504 | 24.0645 | 127.4116 | 53.2835 | 0.31775 | -6.4203e-05 | 27.588 | 0.00020205
0.36428 | 106.567 | 48.6885 | 109.8338 | 24.0645 | 127.595 | 53.2835 | 0.31812 | -9.6305e-05 | 27.5567 | 0.00030273
0.36428 | 106.567 | 48.6885 | 109.8338 | 24.0645 | 127.595 | 53.2835 | 0.3183 | -0.00016051 | 27.5411 | 0.00050427
0.36428 | 106.567 | 48.9941 | 109.5282 | 24.0645 | 127.2894 | 53.2835 | 0.31839 | -0.00016051 | 27.5333 | 0.00050413
0.36428 | 106.567 | 48.8108 | 109.7115 | 24.0645 | 127.4727 | 53.2835 | 0.31848 | -9.6305e-05 | 27.5255 | 0.00030239
0.36556 | 106.5653 | 48.8719 | 109.6499 | 23.9799 | 127.4108 | 53.2827 | 0.31866 | -9.6305e-05 | 27.5094 | 0.00030222
0.36556 | 106.5653 | 48.933 | 109.5888 | 23.9799 | 127.3497 | 53.2827 | 0.31884 | -9.6305e-05 | 27.4938 | 0.00030205
0.36556 | 106.5653 | 48.8108 | 109.711 | 23.9799 | 127.4719 | 53.2827 | 0.31902 | -0.00016051 | 27.4782 | 0.00050313
0.36556 | 106.5653 | 48.9941 | 109.5277 | 23.9799 | 127.2886 | 53.2827 | 0.31902 | -9.6305e-05 | 27.4782 | 0.00030188
0.36556 | 106.8387 | 48.933 | 109.6799 | 24.0547 | 127.4863 | 53.4193 | 0.3192 | -9.6305e-05 | 27.5483 | 0.00030171
0.36556 | 106.8387 | 48.7496 | 109.8633 | 24.0547 | 127.6697 | 53.4193 | 0.31956 | -6.4203e-05 | 27.5172 | 0.00020091
0.36676 | 106.8371 | 48.933 | 109.6794 | 23.9751 | 127.4855 | 53.4185 | 0.31956 | -9.6305e-05 | 27.5167 | 0.00030137
0.36676 | 106.8371 | 48.9941 | 109.6183 | 23.9751 | 127.4244 | 53.4185 | 0.31974 | -9.6305e-05 | 27.5012 | 0.0003012
0.36676 | 106.8371 | 48.8108 | 109.8016 | 23.9751 | 127.6077 | 53.4185 | 0.31974 | -9.6305e-05 | 27.5012 | 0.0003012
0.36676 | 106.8371 | 48.8719 | 109.7405 | 23.9751 | 127.5466 | 53.4185 | 0.31974 | -9.6305e-05 | 27.5012 | 0.0003012
0.36676 | 106.8371 | 48.8719 | 109.7405 | 23.9751 | 127.5466 | 53.4185 | 0.32028 | -6.4203e-05 | 27.4547 | 0.00020046
0.36676 | 106.8371 | 48.8719 | 109.7405 | 23.9751 | 127.5466 | 53.4185 | 0.32028 | -9.6305e-05 | 27.4547 | 0.00030069
0.36676 | 106.8371 | 48.933 | 109.6794 | 23.9751 | 127.4855 | 53.4185 | 0.32037 | -9.6305e-05 | 27.447 | 0.0003006
0.36676 | 106.8371 | 48.7496 | 109.8628 | 23.9751 | 127.6689 | 53.4185 | 0.32046 | -9.6305e-05 | 27.4393 | 0.00030052
0.36797 | 106.8355 | 48.8719 | 109.7399 | 23.8961 | 127.5459 | 53.4178 | 0.32064 | -9.6305e-05 | 27.4233 | 0.00030035
0.36797 | 106.8355 | 48.9941 | 109.6177 | 23.8961 | 127.4237 | 53.4178 | 0.32082 | -9.6305e-05 | 27.4079 | 0.00030018
0.36797 | 106.8355 | 48.8719 | 109.7399 | 23.8961 | 127.5459 | 53.4178 | 0.32082 | -9.6305e-05 | 27.4079 | 0.00030018
0.36797 | 106.8355 | 48.8108 | 109.801 | 23.8961 | 127.607 | 53.4178 | 0.321 | -9.6305e-05 | 27.3925 | 0.00030001
0.36797 | 106.8355 | 48.9941 | 109.6177 | 23.8961 | 127.4237 | 53.4178 | 0.32136 | -9.6305e-05 | 27.3617 | 0.00029968
0.36797 | 106.8355 | 49.1164 | 109.4954 | 23.8961 | 127.3014 | 53.4178 | 0.32136 | -9.6305e-05 | 27.3617 | 0.00029968
0.36797 | 107.1088 | 48.9941 | 109.7088 | 23.9704 | 127.5603 | 53.5544 | 0.32163 | -9.6305e-05 | 27.4237 | 0.00029942
0.36797 | 107.1088 | 48.9941 | 109.7088 | 23.9704 | 127.5603 | 53.5544 | 0.32172 | -9.6305e-05 | 27.416 | 0.00029934
0.36925 | 107.1072 | 49.1164 | 109.586 | 23.887 | 127.4372 | 53.5536 | 0.3219 | -9.6305e-05 | 27.4001 | 0.00029917
0.36925 | 107.1072 | 48.8719 | 109.8305 | 23.887 | 127.6817 | 53.5536 | 0.32199 | -9.6305e-05 | 27.3924 | 0.00029909
0.36925 | 106.8338 | 48.8108 | 109.8005 | 23.813 | 127.6061 | 53.4169 | 0.32218 | -9.6305e-05 | 27.2923 | 0.00029892
0.36925 | 106.8338 | 48.933 | 109.6783 | 23.813 | 127.4839 | 53.4169 | 0.32254 | -0.00016051 | 27.2617 | 0.00049764
0.36925 | 107.1072 | 48.9941 | 109.7083 | 23.887 | 127.5595 | 53.5536 | 0.32254 | -9.6305e-05 | 27.3465 | 0.00029859
0.36925 | 107.1072 | 48.933 | 109.7694 | 23.887 | 127.6206 | 53.5536 | 0.32254 | -9.6305e-05 | 27.3465 | 0.00029859
0.36925 | 107.1072 | 49.1164 | 109.586 | 23.887 | 127.4372 | 53.5536 | 0.32299 | -9.6305e-05 | 27.3083 | 0.00029817
0.36925 | 107.1072 | 48.933 | 109.7694 | 23.887 | 127.6206 | 53.5536 | 0.32299 | -9.6305e-05 | 27.3083 | 0.00029817
0.36925 | 107.1072 | 49.0552 | 109.6472 | 23.887 | 127.4984 | 53.5536 | 0.32308 | -9.6305e-05 | 27.3006 | 0.00029809
0.37045 | 107.1056 | 49.0552 | 109.6467 | 23.8088 | 127.4976 | 53.5528 | 0.32335 | -6.4203e-05 | 27.2773 | 0.00019856
0.37045 | 107.1056 | 49.1164 | 109.5855 | 23.8088 | 127.4364 | 53.5528 | 0.32335 | -6.4203e-05 | 27.2773 | 0.00019856
0.37045 | 107.1056 | 48.9941 | 109.7078 | 23.8088 | 127.5587 | 53.5528 | 0.32362 | -9.6305e-05 | 27.2545 | 0.00029759
0.37045 | 107.1056 | 48.9941 | 109.7078 | 23.8088 | 127.5587 | 53.5528 | 0.32362 | -9.6305e-05 | 27.2545 | 0.00029759
0.37045 | 107.1056 | 48.933 | 109.7689 | 23.8088 | 127.6198 | 53.5528 | 0.3238 | -9.6305e-05 | 27.2393 | 0.00029742
0.37045 | 107.1056 | 49.0552 | 109.6467 | 23.8088 | 127.4976 | 53.5528 | 0.32398 | -9.6305e-05 | 27.2241 | 0.00029726
0.37294 | 107.1023 | 49.1164 | 109.5844 | 23.6493 | 127.4348 | 53.5512 | 0.32407 | -9.6305e-05 | 27.2155 | 0.00029717
0.37294 | 107.3756 | 49.2997 | 109.4922 | 23.7226 | 127.3881 | 53.6878 | 0.32434 | -9.6305e-05 | 27.2771 | 0.00029692
0.37294 | 107.3756 | 49.2386 | 109.5533 | 23.7226 | 127.4492 | 53.6878 | 0.32434 | -9.6305e-05 | 27.2771 | 0.00029692
0.37294 | 107.3756 | 49.1164 | 109.6755 | 23.7226 | 127.5714 | 53.6878 | 0.32434 | -9.6305e-05 | 27.2771 | 0.00029692
0.37294 | 107.3756 | 49.2386 | 109.5533 | 23.7226 | 127.4492 | 53.6878 | 0.32461 | -9.6305e-05 | 27.2543 | 0.00029668
0.37294 | 107.3756 | 49.2386 | 109.5533 | 23.7226 | 127.4492 | 53.6878 | 0.32524 | -9.6305e-05 | 27.2014 | 0.0002961
0.37294 | 107.3756 | 49.3609 | 109.431 | 23.7226 | 127.3269 | 53.6878 | 0.32533 | -6.4203e-05 | 27.1939 | 0.00019735
0.37294 | 107.3756 | 49.2386 | 109.5533 | 23.7226 | 127.4492 | 53.6878 | 0.32569 | -6.4203e-05 | 27.1638 | 0.00019713
0.37294 | 107.3756 | 49.2997 | 109.4922 | 23.7226 | 127.3881 | 53.6878 | 0.32569 | -9.6305e-05 | 27.1638 | 0.00029569
0.37294 | 107.3756 | 49.3609 | 109.431 | 23.7226 | 127.3269 | 53.6878 | 0.32569 | -6.4203e-05 | 27.1638 | 0.00019713
0.37414 | 107.6474 | 49.2386 | 109.6439 | 23.7188 | 127.5851 | 53.8237 | 0.32587 | -9.6305e-05 | 27.2321 | 0.00029553
0.37414 | 107.374 | 49.3609 | 109.4304 | 23.6457 | 127.3261 | 53.687 | 0.32605 | -9.6305e-05 | 27.1332 | 0.00029536
0.37414 | 107.374 | 49.2386 | 109.5527 | 23.6457 | 127.4484 | 53.687 | 0.32605 | -6.4203e-05 | 27.1332 | 0.00019691
0.37414 | 107.374 | 49.2386 | 109.5527 | 23.6457 | 127.4484 | 53.687 | 0.32651 | -6.4203e-05 | 27.0957 | 0.00019664
0.37414 | 107.374 | 49.422 | 109.3693 | 23.6457 | 127.265 | 53.687 | 0.32651 | -0.00016051 | 27.0957 | 0.00049159
0.37414 | 107.6474 | 49.2997 | 109.5828 | 23.7188 | 127.524 | 53.8237 | 0.3266 | -0.00019261 | 27.1719 | 0.00058975
0.37414 | 107.6474 | 49.2997 | 109.5828 | 23.7188 | 127.524 | 53.8237 | 0.32678 | -9.6305e-05 | 27.1569 | 0.00029471
0.37542 | 107.6457 | 49.2386 | 109.6433 | 23.6376 | 127.5842 | 53.8228 | 0.32696 | -9.6305e-05 | 27.1414 | 0.00029455
0.37542 | 107.3723 | 49.3609 | 109.4299 | 23.5648 | 127.3253 | 53.6862 | 0.32714 | -9.6305e-05 | 27.0429 | 0.00029439
0.37542 | 107.6457 | 49.422 | 109.4599 | 23.6376 | 127.4008 | 53.8228 | 0.32714 | -0.00016051 | 27.1265 | 0.00049064
0.37542 | 107.6457 | 49.5443 | 109.3376 | 23.6376 | 127.2785 | 53.8228 | 0.3275 | -9.6305e-05 | 27.0966 | 0.00029406
0.37542 | 107.6457 | 49.3609 | 109.521 | 23.6376 | 127.4619 | 53.8228 | 0.3275 | -9.6305e-05 | 27.0966 | 0.00029406
0.37542 | 107.3723 | 49.2386 | 109.5522 | 23.5648 | 127.4476 | 53.6862 | 0.32759 | -9.6305e-05 | 27.0057 | 0.00029398
0.37542 | 107.6457 | 49.3609 | 109.521 | 23.6376 | 127.4619 | 53.8228 | 0.32786 | -9.6305e-05 | 27.0667 | 0.00029374
0.37542 | 107.6457 | 49.2997 | 109.5822 | 23.6376 | 127.5231 | 53.8228 | 0.32822 | -9.6305e-05 | 27.037 | 0.00029341
0.37663 | 107.6441 | 49.3609 | 109.5205 | 23.5615 | 127.4611 | 53.822 | 0.32822 | -9.6305e-05 | 27.0365 | 0.00029341
0.37663 | 107.6441 | 49.3609 | 109.5205 | 23.5615 | 127.4611 | 53.822 | 0.32849 | -9.6305e-05 | 27.0142 | 0.00029317
0.37663 | 107.6441 | 49.1164 | 109.765 | 23.5615 | 127.7056 | 53.822 | 0.32849 | -9.6305e-05 | 27.0142 | 0.00029317
0.37663 | 107.6441 | 49.2386 | 109.6428 | 23.5615 | 127.5834 | 53.822 | 0.32858 | -9.6305e-05 | 27.0068 | 0.00029309
0.37663 | 107.6441 | 49.422 | 109.4594 | 23.5615 | 127.4 | 53.822 | 0.32876 | -9.6305e-05 | 26.992 | 0.00029293
0.37663 | 107.6441 | 49.3609 | 109.5205 | 23.5615 | 127.4611 | 53.822 | 0.32894 | -9.6305e-05 | 26.9772 | 0.00029277
0.37663 | 107.6441 | 49.422 | 109.4594 | 23.5615 | 127.4 | 53.822 | 0.32894 | -9.6305e-05 | 26.9772 | 0.00029277
0.37663 | 107.6441 | 49.3609 | 109.5205 | 23.5615 | 127.4611 | 53.822 | 0.32912 | -9.6305e-05 | 26.9624 | 0.00029261
0.37663 | 107.6441 | 49.2386 | 109.6428 | 23.5615 | 127.5834 | 53.822 | 0.32948 | -9.6305e-05 | 26.9328 | 0.00029229
0.37791 | 107.6424 | 49.2997 | 109.5811 | 23.4814 | 127.5215 | 53.8212 | 0.32948 | -9.6305e-05 | 26.9323 | 0.00029229
0.37791 | 107.6424 | 49.4831 | 109.3977 | 23.4814 | 127.3381 | 53.8212 | 0.32957 | -6.4203e-05 | 26.925 | 0.00019481
0.37791 | 107.6424 | 49.2997 | 109.5811 | 23.4814 | 127.5215 | 53.8212 | 0.33011 | -9.6305e-05 | 26.8808 | 0.00029173
0.37791 | 107.6424 | 49.1164 | 109.7644 | 23.4814 | 127.7048 | 53.8212 | 0.33011 | -9.6305e-05 | 26.8808 | 0.00029173
0.37791 | 107.6424 | 49.422 | 109.4588 | 23.4814 | 127.3992 | 53.8212 | 0.3302 | -6.4203e-05 | 26.8735 | 0.00019443
0.37791 | 107.6424 | 49.2997 | 109.5811 | 23.4814 | 127.5215 | 53.8212 | 0.3302 | -9.6305e-05 | 26.8735 | 0.00029165
0.37791 | 107.6424 | 49.422 | 109.4588 | 23.4814 | 127.3992 | 53.8212 | 0.33057 | -9.6305e-05 | 26.8441 | 0.00029133
0.37911 | 107.9141 | 49.422 | 109.5494 | 23.4783 | 127.535 | 53.957 | 0.33057 | -9.6305e-05 | 26.9263 | 0.00029133
0.37911 | 107.9141 | 49.422 | 109.5494 | 23.4783 | 127.535 | 53.957 | 0.33075 | -9.6305e-05 | 26.9116 | 0.00029117
0.37911 | 107.9141 | 49.422 | 109.5494 | 23.4783 | 127.535 | 53.957 | 0.33093 | -9.6305e-05 | 26.8969 | 0.00029101
0.37911 | 107.9141 | 49.2997 | 109.6717 | 23.4783 | 127.6573 | 53.957 | 0.33183 | -9.6305e-05 | 26.8239 | 0.00029022
0.37911 | 107.9141 | 49.4831 | 109.4883 | 23.4783 | 127.4739 | 53.957 | 0.3321 | -9.6305e-05 | 26.802 | 0.00028999
0.37911 | 107.9141 | 49.4831 | 109.4883 | 23.4783 | 127.4739 | 53.957 | 0.33399 | -9.6305e-05 | 26.6501 | 0.00028834
0.37911 | 107.9141 | 49.5443 | 109.4271 | 23.4783 | 127.4127 | 53.957 | 0.33417 | -9.6305e-05 | 26.6357 | 0.00028819
0.37911 | 107.9141 | 49.6665 | 109.3049 | 23.4783 | 127.2905 | 53.957 | 0.33426 | -9.6305e-05 | 26.6285 | 0.00028811
0.38032 | 107.9125 | 49.5443 | 109.4265 | 23.4034 | 127.4119 | 53.9562 | 0.33444 | -6.4203e-05 | 26.6136 | 0.00019197
0.38032 | 107.9125 | 49.422 | 109.5488 | 23.4034 | 127.5342 | 53.9562 | 0.33462 | -9.6305e-05 | 26.5993 | 0.0002878
0.38032 | 107.9125 | 49.5443 | 109.4265 | 23.4034 | 127.4119 | 53.9562 | 0.33471 | -9.6305e-05 | 26.5921 | 0.00028772
0.38032 | 107.9125 | 49.4831 | 109.4877 | 23.4034 | 127.4731 | 53.9562 | 0.33489 | -9.6305e-05 | 26.5778 | 0.00028757
0.38032 | 107.9125 | 49.5443 | 109.4265 | 23.4034 | 127.4119 | 53.9562 | 0.33489 | -9.6305e-05 | 26.5778 | 0.00028757
0.38032 | 107.9125 | 49.4831 | 109.4877 | 23.4034 | 127.4731 | 53.9562 | 0.33508 | -9.6305e-05 | 26.5635 | 0.00028741
0.38032 | 108.1858 | 49.3609 | 109.701 | 23.4753 | 127.732 | 54.0929 | 0.33517 | -9.6305e-05 | 26.6379 | 0.00028733
0.38032 | 108.1858 | 49.6665 | 109.3954 | 23.4753 | 127.4264 | 54.0929 | 0.33517 | -9.6305e-05 | 26.6379 | 0.00028733
0.3816 | 108.1841 | 49.7888 | 109.2726 | 23.3962 | 127.3032 | 54.092 | 0.33517 | -9.6305e-05 | 26.6374 | 0.00028733
0.3816 | 108.1841 | 49.6665 | 109.3949 | 23.3962 | 127.4255 | 54.092 | 0.33535 | -9.6305e-05 | 26.623 | 0.00028718
0.3816 | 108.1841 | 49.8499 | 109.2115 | 23.3962 | 127.2421 | 54.092 | 0.33553 | -9.6305e-05 | 26.6087 | 0.00028703
0.3816 | 108.1841 | 49.9109 | 109.1505 | 23.3962 | 127.1811 | 54.092 | 0.33553 | -0.00016051 | 26.6087 | 0.00047838
0.3816 | 108.1841 | 49.7276 | 109.3338 | 23.3962 | 127.3644 | 54.092 | 0.33553 | -9.6305e-05 | 26.6087 | 0.00028703
0.3816 | 108.1841 | 49.8499 | 109.2115 | 23.3962 | 127.2421 | 54.092 | 0.33589 | -9.6305e-05 | 26.5801 | 0.00028672
0.3816 | 108.1841 | 49.7888 | 109.2726 | 23.3962 | 127.3032 | 54.092 | 0.33607 | -6.4203e-05 | 26.5658 | 0.00019104
0.3816 | 108.1841 | 49.7888 | 109.2726 | 23.3962 | 127.3032 | 54.092 | 0.33607 | -9.6305e-05 | 26.5658 | 0.00028656
0.3816 | 108.1841 | 49.8499 | 109.2115 | 23.3962 | 127.2421 | 54.092 | 0.33616 | -9.6305e-05 | 26.5587 | 0.00028649
0.3828 | 108.1825 | 49.9721 | 109.0887 | 23.3221 | 127.1191 | 54.0912 | 0.33625 | -9.6305e-05 | 26.5511 | 0.00028641
0.3828 | 108.1825 | 49.9721 | 109.0887 | 23.3221 | 127.1191 | 54.0912 | 0.33643 | -9.6305e-05 | 26.5369 | 0.00028626
0.3828 | 108.1825 | 49.8499 | 109.2109 | 23.3221 | 127.2413 | 54.0912 | 0.33661 | -9.6305e-05 | 26.5226 | 0.0002861
0.3828 | 108.4558 | 50.0944 | 109.0575 | 23.3935 | 127.1335 | 54.2279 | 0.3367 | -9.6305e-05 | 26.5967 | 0.00028603
0.3828 | 108.1825 | 50.0944 | 108.9664 | 23.3221 | 126.9968 | 54.0912 | 0.33697 | -9.6305e-05 | 26.4942 | 0.0002858
0.3828 | 108.4558 | 49.9109 | 109.241 | 23.3935 | 127.317 | 54.2279 | 0.33697 | -0.00016051 | 26.5753 | 0.00047633
0.3828 | 108.4558 | 50.1555 | 108.9964 | 23.3935 | 127.0724 | 54.2279 | 0.33733 | -9.6305e-05 | 26.5469 | 0.00028549
0.3828 | 108.4558 | 49.9109 | 109.241 | 23.3935 | 127.317 | 54.2279 | 0.33751 | -9.6305e-05 | 26.5327 | 0.00028534
0.3828 | 108.1825 | 49.9721 | 109.0887 | 23.3221 | 127.1191 | 54.0912 | 0.33742 | -6.4203e-05 | 26.4588 | 0.00019028
0.38408 | 108.1808 | 49.9109 | 109.1494 | 23.2441 | 127.1795 | 54.0904 | 0.33769 | -9.6305e-05 | 26.4371 | 0.00028518
0.38408 | 108.4541 | 50.0944 | 109.057 | 23.3152 | 127.1326 | 54.227 | 0.33787 | -6.4203e-05 | 26.5039 | 0.00019002
0.38408 | 108.1808 | 49.8499 | 109.2104 | 23.2441 | 127.2405 | 54.0904 | 0.33787 | -9.6305e-05 | 26.423 | 0.00028503
0.38408 | 108.4541 | 49.9109 | 109.2405 | 23.3152 | 127.3161 | 54.227 | 0.33814 | -9.6305e-05 | 26.4826 | 0.00028481
0.38408 | 108.4541 | 49.9721 | 109.1793 | 23.3152 | 127.2549 | 54.227 | 0.33814 | -9.6305e-05 | 26.4826 | 0.00028481
0.38408 | 108.4541 | 49.7888 | 109.3626 | 23.3152 | 127.4382 | 54.227 | 0.33841 | -9.6305e-05 | 26.4615 | 0.00028458
0.38408 | 108.4541 | 49.9109 | 109.2405 | 23.3152 | 127.3161 | 54.227 | 0.33823 | -9.6305e-05 | 26.4756 | 0.00028473
0.38408 | 108.4541 | 49.7888 | 109.3626 | 23.3152 | 127.4382 | 54.227 | 0.33841 | -9.6305e-05 | 26.4615 | 0.00028458
0.38529 | 108.4525 | 49.9109 | 109.2399 | 23.2418 | 127.3153 | 54.2262 | 0.33841 | -9.6305e-05 | 26.461 | 0.00028458
0.38529 | 108.4525 | 49.9721 | 109.1787 | 23.2418 | 127.2541 | 54.2262 | 0.33868 | -9.6305e-05 | 26.4398 | 0.00028435
0.38529 | 108.4525 | 50.0333 | 109.1175 | 23.2418 | 127.1929 | 54.2262 | 0.33877 | -9.6305e-05 | 26.4328 | 0.00028427
0.38529 | 108.4525 | 50.0333 | 109.1175 | 23.2418 | 127.1929 | 54.2262 | 0.33877 | -6.4203e-05 | 26.4328 | 0.00018952
0.38529 | 108.4525 | 50.0333 | 109.1175 | 23.2418 | 127.1929 | 54.2262 | 0.33914 | -9.6305e-05 | 26.4047 | 0.00028397
0.38529 | 108.4525 | 49.8499 | 109.3009 | 23.2418 | 127.3763 | 54.2262 | 0.33914 | -9.6305e-05 | 26.4047 | 0.00028397
0.38529 | 108.4525 | 49.9109 | 109.2399 | 23.2418 | 127.3153 | 54.2262 | 0.33932 | -9.6305e-05 | 26.3906 | 0.00028382
0.38649 | 108.7242 | 50.0944 | 109.147 | 23.2396 | 127.2677 | 54.3621 | 0.3395 | -9.6305e-05 | 26.4566 | 0.00028367
0.38649 | 108.7242 | 49.9721 | 109.2693 | 23.2396 | 127.39 | 54.3621 | 0.33977 | -9.6305e-05 | 26.4355 | 0.00028344
0.38649 | 108.7242 | 50.0333 | 109.2081 | 23.2396 | 127.3288 | 54.3621 | 0.34004 | -9.6305e-05 | 26.4145 | 0.00028322
0.38649 | 108.7242 | 50.0333 | 109.2081 | 23.2396 | 127.3288 | 54.3621 | 0.34004 | -9.6305e-05 | 26.4145 | 0.00028322
0.38649 | 108.7242 | 50.0333 | 109.2081 | 23.2396 | 127.3288 | 54.3621 | 0.34013 | -9.6305e-05 | 26.4075 | 0.00028314
0.38649 | 108.7242 | 50.0333 | 109.2081 | 23.2396 | 127.3288 | 54.3621 | 0.34022 | -6.4203e-05 | 26.4005 | 0.00018871
0.38649 | 108.7242 | 49.7888 | 109.4526 | 23.2396 | 127.5733 | 54.3621 | 0.34049 | -6.4203e-05 | 26.3795 | 0.00018856
0.38649 | 108.7242 | 49.9721 | 109.2693 | 23.2396 | 127.39 | 54.3621 | 0.34067 | -9.6305e-05 | 26.3655 | 0.00028269
0.38777 | 108.7225 | 50.0333 | 109.2075 | 23.1626 | 127.3279 | 54.3612 | 0.34067 | -9.6305e-05 | 26.365 | 0.00028269
0.38777 | 108.7225 | 49.9721 | 109.2687 | 23.1626 | 127.3891 | 54.3612 | 0.34094 | -9.6305e-05 | 26.3441 | 0.00028247
0.38777 | 108.9958 | 50.0944 | 109.2375 | 23.233 | 127.4035 | 54.4979 | 0.34112 | -6.4203e-05 | 26.4103 | 0.00018821
0.38777 | 108.7225 | 49.9109 | 109.3299 | 23.1626 | 127.4503 | 54.3612 | 0.34148 | -9.6305e-05 | 26.3023 | 0.00028202
0.38777 | 108.9958 | 49.9721 | 109.3598 | 23.233 | 127.5258 | 54.4979 | 0.34148 | -9.6305e-05 | 26.3824 | 0.00028202
0.38777 | 108.7225 | 49.9721 | 109.2687 | 23.1626 | 127.3891 | 54.3612 | 0.34166 | -9.6305e-05 | 26.2885 | 0.00028187
0.38777 | 108.7225 | 49.9721 | 109.2687 | 23.1626 | 127.3891 | 54.3612 | 0.34184 | -0.00016051 | 26.2746 | 0.00046954
0.38777 | 108.9958 | 50.0944 | 109.2375 | 23.233 | 127.4035 | 54.4979 | 0.34184 | -6.4203e-05 | 26.3545 | 0.00018782
0.38898 | 108.9941 | 50.0944 | 109.237 | 23.1606 | 127.4027 | 54.4971 | 0.34184 | -9.6305e-05 | 26.354 | 0.00028172
0.38898 | 108.7209 | 50.1555 | 109.0848 | 23.0903 | 127.2049 | 54.3604 | 0.34211 | -6.4203e-05 | 26.2533 | 0.00018767
0.38898 | 108.9941 | 50.0944 | 109.237 | 23.1606 | 127.4027 | 54.4971 | 0.3422 | -9.6305e-05 | 26.3263 | 0.00028143
0.38898 | 108.9941 | 50.1555 | 109.1759 | 23.1606 | 127.3416 | 54.4971 | 0.3422 | -9.6305e-05 | 26.3263 | 0.00028143
0.38898 | 108.7209 | 49.9721 | 109.2682 | 23.0903 | 127.3883 | 54.3604 | 0.34256 | -9.6305e-05 | 26.2187 | 0.00028113
0.38898 | 108.9941 | 49.9109 | 109.4205 | 23.1606 | 127.5862 | 54.4971 | 0.34256 | -9.6305e-05 | 26.2985 | 0.00028113
0.38898 | 108.9941 | 49.9109 | 109.4205 | 23.1606 | 127.5862 | 54.4971 | 0.34283 | -9.6305e-05 | 26.2778 | 0.00028091
0.38898 | 108.9941 | 50.1555 | 109.1759 | 23.1606 | 127.3416 | 54.4971 | 0.34302 | -9.6305e-05 | 26.2639 | 0.00028076
0.39025 | 109.539 | 49.9721 | 109.5409 | 23.2244 | 127.7974 | 54.7695 | 0.34311 | -9.6305e-05 | 26.4158 | 0.00028069
0.39025 | 108.9924 | 49.9721 | 109.3587 | 23.0843 | 127.5241 | 54.4962 | 0.34347 | -6.4203e-05 | 26.2289 | 0.00018693
0.39025 | 108.9924 | 50.0333 | 109.2975 | 23.0843 | 127.4629 | 54.4962 | 0.34356 | -9.6305e-05 | 26.222 | 0.00028032
0.39025 | 108.9924 | 50.0333 | 109.2975 | 23.0843 | 127.4629 | 54.4962 | 0.34365 | -9.6305e-05 | 26.2152 | 0.00028024
0.39025 | 109.539 | 50.2167 | 109.2963 | 23.2244 | 127.5528 | 54.7695 | 0.34392 | -9.6305e-05 | 26.3535 | 0.00028002
0.39025 | 108.9924 | 50.2778 | 109.053 | 23.0843 | 127.2184 | 54.4962 | 0.3441 | -6.4203e-05 | 26.1808 | 0.00018658
0.39025 | 109.539 | 50.2167 | 109.2963 | 23.2244 | 127.5528 | 54.7695 | 0.3441 | -9.6305e-05 | 26.3396 | 0.00027988
0.39146 | 108.9908 | 50.2167 | 109.1136 | 23.0128 | 127.2787 | 54.4954 | 0.34437 | -9.6305e-05 | 26.1598 | 0.00027966
0.39146 | 109.5374 | 50.2167 | 109.2958 | 23.1524 | 127.552 | 54.7687 | 0.34473 | -6.4203e-05 | 26.2909 | 0.00018624
0.39146 | 108.9908 | 49.9721 | 109.3582 | 23.0128 | 127.5233 | 54.4954 | 0.34473 | -6.4203e-05 | 26.1324 | 0.00018624
0.39146 | 109.5374 | 50.0333 | 109.4792 | 23.1524 | 127.7354 | 54.7687 | 0.34482 | -6.4203e-05 | 26.284 | 0.00018619
0.39146 | 109.5374 | 49.9721 | 109.5404 | 23.1524 | 127.7966 | 54.7687 | 0.345 | -9.6305e-05 | 26.2703 | 0.00027914
0.39146 | 109.5374 | 50.0944 | 109.4181 | 23.1524 | 127.6743 | 54.7687 | 0.34518 | -9.6305e-05 | 26.2566 | 0.000279
0.39146 | 109.5374 | 49.9721 | 109.5404 | 23.1524 | 127.7966 | 54.7687 | 0.34536 | -9.6305e-05 | 26.2428 | 0.00027885
0.39146 | 109.5374 | 50.0944 | 109.4181 | 23.1524 | 127.6743 | 54.7687 | 0.34554 | -6.4203e-05 | 26.2292 | 0.0001858
0.39267 | 109.5357 | 50.0333 | 109.4786 | 23.0808 | 127.7346 | 54.7679 | 0.34599 | -9.6305e-05 | 26.1945 | 0.00027834
0.39267 | 109.5357 | 50.0333 | 109.4786 | 23.0808 | 127.7346 | 54.7679 | 0.34599 | -6.4203e-05 | 26.1945 | 0.00018556
0.39267 | 109.5357 | 49.9721 | 109.5398 | 23.0808 | 127.7958 | 54.7679 | 0.34608 | -9.6305e-05 | 26.1877 | 0.00027827
0.39267 | 109.5357 | 50.1555 | 109.3564 | 23.0808 | 127.6124 | 54.7679 | 0.34608 | -9.6305e-05 | 26.1877 | 0.00027827
0.39267 | 109.5357 | 50.2167 | 109.2952 | 23.0808 | 127.5512 | 54.7679 | 0.34608 | -9.6305e-05 | 26.1877 | 0.00027827
0.39267 | 109.5357 | 50.0944 | 109.4175 | 23.0808 | 127.6735 | 54.7679 | 0.34653 | -9.6305e-05 | 26.1536 | 0.00027791
0.39267 | 109.5357 | 50.2167 | 109.2952 | 23.0808 | 127.5512 | 54.7679 | 0.34671 | -9.6305e-05 | 26.14 | 0.00027776
0.39267 | 109.809 | 49.9109 | 109.6921 | 23.1504 | 127.9936 | 54.9045 | 0.3468 | -9.6305e-05 | 26.212 | 0.00027769
0.39267 | 109.809 | 50.0944 | 109.5086 | 23.1504 | 127.8101 | 54.9045 | 0.3468 | -9.6305e-05 | 26.212 | 0.00027769
0.39394 | 109.534 | 50.0944 | 109.4169 | 23.0055 | 127.6726 | 54.767 | 0.34707 | -9.6305e-05 | 26.1123 | 0.00027748
0.39394 | 109.8073 | 50.2167 | 109.3857 | 23.0749 | 127.6869 | 54.9036 | 0.34707 | -6.4203e-05 | 26.191 | 0.00018498
0.39394 | 109.534 | 50.2778 | 109.2335 | 23.0055 | 127.4892 | 54.767 | 0.34753 | -6.4203e-05 | 26.0784 | 0.00018474
0.39394 | 109.8073 | 50.2167 | 109.3857 | 23.0749 | 127.6869 | 54.9036 | 0.34762 | -9.6305e-05 | 26.1502 | 0.00027704
0.39394 | 109.8073 | 50.4 | 109.2024 | 23.0749 | 127.5036 | 54.9036 | 0.34798 | -6.4203e-05 | 26.1231 | 0.0001845
0.39394 | 109.8073 | 50.4 | 109.2024 | 23.0749 | 127.5036 | 54.9036 | 0.34798 | -9.6305e-05 | 26.1231 | 0.00027676
0.39515 | 109.8057 | 50.3389 | 109.263 | 23.004 | 127.5639 | 54.9028 | 0.34825 | -9.6305e-05 | 26.1023 | 0.00027654
0.39515 | 109.8057 | 50.2778 | 109.3241 | 23.004 | 127.625 | 54.9028 | 0.34852 | -9.6305e-05 | 26.0821 | 0.00027633
0.39515 | 109.8057 | 50.2167 | 109.3852 | 23.004 | 127.6861 | 54.9028 | 0.34852 | -9.6305e-05 | 26.0821 | 0.00027633
0.39515 | 109.8057 | 50.2778 | 109.3241 | 23.004 | 127.625 | 54.9028 | 0.3487 | -9.6305e-05 | 26.0686 | 0.00027618
0.39515 | 109.8057 | 50.2778 | 109.3241 | 23.004 | 127.625 | 54.9028 | 0.35014 | -9.6305e-05 | 25.9612 | 0.00027505
0.39515 | 109.8057 | 50.3389 | 109.263 | 23.004 | 127.5639 | 54.9028 | 0.35014 | -9.6305e-05 | 25.9612 | 0.00027505
0.39515 | 109.8057 | 50.4 | 109.2019 | 23.004 | 127.5028 | 54.9028 | 0.3505 | -9.6305e-05 | 25.9344 | 0.00027476
0.39515 | 109.8057 | 50.4 | 109.2019 | 23.004 | 127.5028 | 54.9028 | 0.35068 | -9.6305e-05 | 25.9211 | 0.00027462
0.39515 | 110.0789 | 50.4 | 109.293 | 23.0732 | 127.6395 | 55.0395 | 0.35068 | -0.00016051 | 25.999 | 0.0004577
0.39643 | 110.0772 | 50.4612 | 109.2312 | 22.9984 | 127.5774 | 55.0386 | 0.35095 | -9.6305e-05 | 25.9785 | 0.00027441
0.39643 | 110.0772 | 50.4 | 109.2924 | 22.9984 | 127.6386 | 55.0386 | 0.35122 | -9.6305e-05 | 25.9585 | 0.0002742
0.39643 | 110.0772 | 50.4612 | 109.2312 | 22.9984 | 127.5774 | 55.0386 | 0.35177 | -9.6305e-05 | 25.9185 | 0.00027378
0.39643 | 110.0772 | 50.4 | 109.2924 | 22.9984 | 127.6386 | 55.0386 | 0.35204 | -9.6305e-05 | 25.8986 | 0.00027356
0.39643 | 109.804 | 50.5223 | 109.079 | 22.9295 | 127.3797 | 54.902 | 0.35204 | -9.6305e-05 | 25.821 | 0.00027356
0.39643 | 110.0772 | 50.5834 | 109.109 | 22.9984 | 127.4552 | 55.0386 | 0.35186 | -9.6305e-05 | 25.9119 | 0.00027371
0.39643 | 110.0772 | 50.5834 | 109.109 | 22.9984 | 127.4552 | 55.0386 | 0.35222 | -9.6305e-05 | 25.8853 | 0.00027342
0.39643 | 110.0772 | 50.5223 | 109.1701 | 22.9984 | 127.5163 | 55.0386 | 0.35222 | -9.6305e-05 | 25.8853 | 0.00027342
0.39643 | 110.0772 | 50.4612 | 109.2312 | 22.9984 | 127.5774 | 55.0386 | 0.35231 | -0.00016051 | 25.8787 | 0.00045559
0.39764 | 110.0756 | 50.3389 | 109.353 | 22.9282 | 127.6989 | 55.0378 | 0.35231 | -9.6305e-05 | 25.8782 | 0.00027335
0.39764 | 110.0756 | 50.5834 | 109.1085 | 22.9282 | 127.4544 | 55.0378 | 0.35249 | -9.6305e-05 | 25.865 | 0.00027321
0.39764 | 110.0756 | 50.4612 | 109.2307 | 22.9282 | 127.5766 | 55.0378 | 0.35285 | -9.6305e-05 | 25.8385 | 0.00027293
0.39764 | 110.0756 | 50.4 | 109.2919 | 22.9282 | 127.6378 | 55.0378 | 0.35285 | -6.4203e-05 | 25.8385 | 0.00018196
0.39764 | 110.0756 | 50.5834 | 109.1085 | 22.9282 | 127.4544 | 55.0378 | 0.35285 | -9.6305e-05 | 25.8385 | 0.00027293
0.39764 | 110.0756 | 50.5834 | 109.1085 | 22.9282 | 127.4544 | 55.0378 | 0.35303 | -9.6305e-05 | 25.8253 | 0.0002728
0.39764 | 110.0756 | 50.6445 | 109.0474 | 22.9282 | 127.3933 | 55.0378 | 0.35321 | -9.6305e-05 | 25.8121 | 0.00027266
0.39884 | 110.074 | 50.5834 | 109.1079 | 22.8585 | 127.4536 | 55.037 | 0.35321 | -9.6305e-05 | 25.8117 | 0.00027266
0.39764 | 110.0756 | 50.5834 | 109.1085 | 22.9282 | 127.4544 | 55.0378 | 0.35321 | -6.4203e-05 | 25.8121 | 0.00018177
0.39884 | 110.074 | 50.5223 | 109.169 | 22.8585 | 127.5147 | 55.037 | 0.35348 | -9.6305e-05 | 25.7919 | 0.00027245
0.39884 | 110.3472 | 50.6445 | 109.1379 | 22.927 | 127.5291 | 55.1736 | 0.35366 | -6.4203e-05 | 25.856 | 0.00018154
0.39884 | 110.074 | 50.7668 | 108.9245 | 22.8585 | 127.2702 | 55.037 | 0.35384 | -9.6305e-05 | 25.7656 | 0.00027217
0.39884 | 110.074 | 50.6445 | 109.0468 | 22.8585 | 127.3925 | 55.037 | 0.35393 | -9.6305e-05 | 25.759 | 0.0002721
0.39884 | 110.074 | 50.6445 | 109.0468 | 22.8585 | 127.3925 | 55.037 | 0.35393 | -9.6305e-05 | 25.759 | 0.0002721
0.40012 | 110.3455 | 50.5223 | 109.2595 | 22.8533 | 127.6504 | 55.1727 | 0.35393 | -9.6305e-05 | 25.8357 | 0.0002721
0.40012 | 110.3455 | 50.5834 | 109.1984 | 22.8533 | 127.5893 | 55.1727 | 0.35402 | -6.4203e-05 | 25.8291 | 0.00018135
0.40012 | 110.3455 | 50.6445 | 109.1373 | 22.8533 | 127.5282 | 55.1727 | 0.3542 | -6.4203e-05 | 25.816 | 0.00018126
0.40012 | 110.3455 | 50.8279 | 108.9539 | 22.8533 | 127.3448 | 55.1727 | 0.35465 | -6.4203e-05 | 25.7832 | 0.00018103
0.40012 | 110.3455 | 50.6445 | 109.1373 | 22.8533 | 127.5282 | 55.1727 | 0.35483 | -9.6305e-05 | 25.77 | 0.00027141
0.40012 | 110.3455 | 50.5834 | 109.1984 | 22.8533 | 127.5893 | 55.1727 | 0.35483 | -9.6305e-05 | 25.77 | 0.00027141
0.40012 | 110.3455 | 50.6445 | 109.1373 | 22.8533 | 127.5282 | 55.1727 | 0.35519 | -0.00016051 | 25.7439 | 0.00045189
0.40012 | 110.3455 | 50.8279 | 108.9539 | 22.8533 | 127.3448 | 55.1727 | 0.3561 | -9.6305e-05 | 25.6787 | 0.00027045
0.40012 | 110.3455 | 50.5834 | 109.1984 | 22.8533 | 127.5893 | 55.1727 | 0.35646 | -6.4203e-05 | 25.6527 | 0.00018012
0.4026 | 110.3421 | 50.7668 | 109.0139 | 22.7115 | 127.4043 | 55.1711 | 0.35691 | -9.6305e-05 | 25.6193 | 0.00026983
0.4026 | 110.3421 | 50.5834 | 109.1973 | 22.7115 | 127.5877 | 55.1711 | 0.357 | -6.4203e-05 | 25.6129 | 0.00017984
0.4026 | 110.3421 | 50.6445 | 109.1362 | 22.7115 | 127.5266 | 55.1711 | 0.35736 | -9.6305e-05 | 25.587 | 0.00026949
0.4026 | 110.3421 | 50.6445 | 109.1362 | 22.7115 | 127.5266 | 55.1711 | 0.35736 | -9.6305e-05 | 25.587 | 0.00026949
0.4026 | 110.6154 | 50.6445 | 109.2273 | 22.7794 | 127.6632 | 55.3077 | 0.35745 | -9.6305e-05 | 25.657 | 0.00026942
0.4026 | 110.3421 | 50.6445 | 109.1362 | 22.7115 | 127.5266 | 55.1711 | 0.35745 | -9.6305e-05 | 25.5805 | 0.00026942
0.4026 | 110.3421 | 50.9501 | 108.8306 | 22.7115 | 127.221 | 55.1711 | 0.3579 | -9.6305e-05 | 25.5483 | 0.00026908
0.4026 | 110.3421 | 50.7668 | 109.0139 | 22.7115 | 127.4043 | 55.1711 | 0.3579 | -9.6305e-05 | 25.5483 | 0.00026908
0.4026 | 110.3421 | 50.7668 | 109.0139 | 22.7115 | 127.4043 | 55.1711 | 0.35808 | -6.4203e-05 | 25.5354 | 0.0001793
0.40381 | 110.6138 | 50.5834 | 109.2879 | 22.7109 | 127.7235 | 55.3069 | 0.35826 | -6.4203e-05 | 25.5984 | 0.00017921
0.40381 | 110.6138 | 50.8279 | 109.0434 | 22.7109 | 127.479 | 55.3069 | 0.35844 | -9.6305e-05 | 25.5855 | 0.00026868
0.40381 | 110.6138 | 50.5223 | 109.349 | 22.7109 | 127.7846 | 55.3069 | 0.3588 | -6.4203e-05 | 25.5598 | 0.00017894
0.40381 | 110.6138 | 50.6445 | 109.2268 | 22.7109 | 127.6624 | 55.3069 | 0.35889 | -6.4203e-05 | 25.5533 | 0.00017889
0.40381 | 110.6138 | 50.7668 | 109.1045 | 22.7109 | 127.5401 | 55.3069 | 0.35889 | -9.6305e-05 | 25.5533 | 0.00026834
0.40381 | 110.6138 | 50.889 | 108.9823 | 22.7109 | 127.4179 | 55.3069 | 0.35898 | -6.4203e-05 | 25.5469 | 0.00017885
0.40381 | 110.6138 | 50.8279 | 109.0434 | 22.7109 | 127.479 | 55.3069 | 0.35898 | -6.4203e-05 | 25.5469 | 0.00017885
0.40381 | 110.6138 | 50.889 | 108.9823 | 22.7109 | 127.4179 | 55.3069 | 0.35934 | -9.6305e-05 | 25.5213 | 0.000268
0.40502 | 110.6121 | 50.6445 | 109.2262 | 22.6429 | 127.6616 | 55.3061 | 0.35952 | -9.6305e-05 | 25.508 | 0.00026787
0.40502 | 110.6121 | 50.8279 | 109.0428 | 22.6429 | 127.4782 | 55.3061 | 0.35961 | -9.6305e-05 | 25.5016 | 0.0002678
0.40502 | 110.6121 | 50.6445 | 109.2262 | 22.6429 | 127.6616 | 55.3061 | 0.3597 | -6.4203e-05 | 25.4952 | 0.00017849
0.40502 | 110.6121 | 50.8279 | 109.0428 | 22.6429 | 127.4782 | 55.3061 | 0.3597 | -6.4203e-05 | 25.4952 | 0.00017849
0.40502 | 110.6121 | 50.8279 | 109.0428 | 22.6429 | 127.4782 | 55.3061 | 0.3597 | -6.4203e-05 | 25.4952 | 0.00017849
0.40502 | 110.6121 | 50.6445 | 109.2262 | 22.6429 | 127.6616 | 55.3061 | 0.35988 | -9.6305e-05 | 25.4824 | 0.0002676
0.40502 | 110.6121 | 50.8279 | 109.0428 | 22.6429 | 127.4782 | 55.3061 | 0.35988 | -9.6305e-05 | 25.4824 | 0.0002676
0.40502 | 110.6121 | 50.7668 | 109.1039 | 22.6429 | 127.5393 | 55.3061 | 0.36016 | -9.6305e-05 | 25.4633 | 0.0002674
0.40629 | 110.6104 | 50.7668 | 109.1033 | 22.5713 | 127.5384 | 55.3052 | 0.36025 | -9.6305e-05 | 25.4564 | 0.00026733
0.40629 | 110.6104 | 50.9501 | 108.92 | 22.5713 | 127.3551 | 55.3052 | 0.36025 | -6.4203e-05 | 25.4564 | 0.00017822
0.40629 | 110.6104 | 50.9501 | 108.92 | 22.5713 | 127.3551 | 55.3052 | 0.36043 | -9.6305e-05 | 25.4436 | 0.0002672
0.40629 | 110.6104 | 50.889 | 108.9811 | 22.5713 | 127.4162 | 55.3052 | 0.36043 | -6.4203e-05 | 25.4436 | 0.00017813
0.40629 | 110.8836 | 50.9501 | 109.0111 | 22.6385 | 127.4917 | 55.4418 | 0.36079 | -9.6305e-05 | 25.4939 | 0.00026693
0.40629 | 110.8836 | 51.0112 | 108.95 | 22.6385 | 127.4306 | 55.4418 | 0.36079 | -9.6305e-05 | 25.4939 | 0.00026693
0.40629 | 110.6104 | 50.889 | 108.9811 | 22.5713 | 127.4162 | 55.3052 | 0.36106 | -9.6305e-05 | 25.3991 | 0.00026673
0.40629 | 110.8836 | 50.8279 | 109.1333 | 22.6385 | 127.6139 | 55.4418 | 0.36124 | -6.4203e-05 | 25.4621 | 0.00017773
0.40629 | 110.8836 | 50.9501 | 109.0111 | 22.6385 | 127.4917 | 55.4418 | 0.36133 | -9.6305e-05 | 25.4557 | 0.00026653
0.4075 | 110.882 | 50.7668 | 109.1939 | 22.5711 | 127.6742 | 55.441 | 0.36133 | -9.6305e-05 | 25.4553 | 0.00026653
0.4075 | 110.882 | 51.0112 | 108.9495 | 22.5711 | 127.4298 | 55.441 | 0.3616 | -0.00016051 | 25.4362 | 0.00044388
0.4075 | 110.882 | 51.1335 | 108.8272 | 22.5711 | 127.3075 | 55.441 | 0.36169 | -9.6305e-05 | 25.4299 | 0.00026626
0.4075 | 110.882 | 50.9501 | 109.0106 | 22.5711 | 127.4909 | 55.441 | 0.36214 | -0.00016051 | 25.3982 | 0.00044322
0.4075 | 110.882 | 50.889 | 109.0717 | 22.5711 | 127.552 | 55.441 | 0.36214 | -9.6305e-05 | 25.3982 | 0.00026593
0.4075 | 110.882 | 51.0112 | 108.9495 | 22.5711 | 127.4298 | 55.441 | 0.36241 | -9.6305e-05 | 25.3793 | 0.00026573
0.4075 | 110.882 | 51.0112 | 108.9495 | 22.5711 | 127.4298 | 55.441 | 0.36259 | -9.6305e-05 | 25.3666 | 0.0002656
0.4075 | 110.882 | 50.9501 | 109.0106 | 22.5711 | 127.4909 | 55.441 | 0.36403 | -0.00016051 | 25.2661 | 0.00044092
0.40878 | 110.8803 | 50.9501 | 109.01 | 22.5001 | 127.49 | 55.4401 | 0.36403 | -9.6305e-05 | 25.2656 | 0.00026455
0.40878 | 110.8803 | 51.0112 | 108.9489 | 22.5001 | 127.4289 | 55.4401 | 0.36403 | -9.6305e-05 | 25.2656 | 0.00026455
0.40878 | 110.8803 | 51.1335 | 108.8266 | 22.5001 | 127.3066 | 55.4401 | 0.3643 | -9.6305e-05 | 25.2468 | 0.00026435
0.40878 | 110.8803 | 50.9501 | 109.01 | 22.5001 | 127.49 | 55.4401 | 0.36439 | -9.6305e-05 | 25.2406 | 0.00026429
0.40878 | 111.1535 | 51.0112 | 109.04 | 22.567 | 127.5655 | 55.5767 | 0.36439 | -9.6305e-05 | 25.3156 | 0.00026429
0.40878 | 110.8803 | 50.889 | 109.0711 | 22.5001 | 127.5511 | 55.4401 | 0.36439 | -9.6305e-05 | 25.2406 | 0.00026429
0.40878 | 111.1535 | 51.0112 | 109.04 | 22.567 | 127.5655 | 55.5767 | 0.36476 | -9.6305e-05 | 25.2905 | 0.00026402
0.40998 | 111.1519 | 51.0112 | 109.0394 | 22.5002 | 127.5647 | 55.5759 | 0.36476 | -9.6305e-05 | 25.2901 | 0.00026402
0.40998 | 111.1519 | 51.0112 | 109.0394 | 22.5002 | 127.5647 | 55.5759 | 0.36503 | -6.4203e-05 | 25.2713 | 0.00017589
0.40998 | 111.1519 | 51.2557 | 108.7949 | 22.5002 | 127.3202 | 55.5759 | 0.36539 | -6.4203e-05 | 25.2464 | 0.00017571
0.40998 | 111.1519 | 51.0724 | 108.9782 | 22.5002 | 127.5035 | 55.5759 | 0.36566 | -9.6305e-05 | 25.2277 | 0.00026337
0.40998 | 111.1519 | 51.0724 | 108.9782 | 22.5002 | 127.5035 | 55.5759 | 0.36584 | -9.6305e-05 | 25.2152 | 0.00026324
0.40998 | 111.1519 | 51.1335 | 108.9171 | 22.5002 | 127.4424 | 55.5759 | 0.36584 | -9.6305e-05 | 25.2152 | 0.00026324
0.40998 | 111.1519 | 51.0724 | 108.9782 | 22.5002 | 127.5035 | 55.5759 | 0.36602 | -9.6305e-05 | 25.2028 | 0.00026311
0.40998 | 111.1519 | 51.0724 | 108.9782 | 22.5002 | 127.5035 | 55.5759 | 0.36629 | -9.6305e-05 | 25.1842 | 0.00026292
0.40998 | 111.1519 | 51.1946 | 108.856 | 22.5002 | 127.3813 | 55.5759 | 0.36629 | -9.6305e-05 | 25.1842 | 0.00026292
0.41119 | 111.1502 | 51.0724 | 108.9777 | 22.4337 | 127.5027 | 55.5751 | 0.36647 | -9.6305e-05 | 25.1713 | 0.00026279
0.41119 | 111.4234 | 51.2557 | 108.8854 | 22.5002 | 127.456 | 55.7117 | 0.36656 | -9.6305e-05 | 25.2397 | 0.00026273
0.41119 | 111.1502 | 51.1946 | 108.8555 | 22.4337 | 127.3805 | 55.5751 | 0.36674 | -9.6305e-05 | 25.1528 | 0.0002626
0.41119 | 111.1502 | 51.1335 | 108.9166 | 22.4337 | 127.4416 | 55.5751 | 0.36692 | -6.4203e-05 | 25.1404 | 0.00017498
0.41119 | 111.4234 | 51.1946 | 108.9465 | 22.5002 | 127.5171 | 55.7117 | 0.36692 | -9.6305e-05 | 25.2148 | 0.00026247
0.41119 | 111.4234 | 51.1335 | 109.0076 | 22.5002 | 127.5782 | 55.7117 | 0.3671 | -9.6305e-05 | 25.2025 | 0.00026234
0.41119 | 111.1502 | 51.1946 | 108.8555 | 22.4337 | 127.3805 | 55.5751 | 0.3671 | -0.00016051 | 25.128 | 0.00043723
0.41247 | 111.4217 | 51.1335 | 109.0071 | 22.4301 | 127.5773 | 55.7108 | 0.36728 | -9.6305e-05 | 25.1896 | 0.00026221
0.41247 | 111.4217 | 51.2557 | 108.8849 | 22.4301 | 127.4551 | 55.7108 | 0.3671 | -9.6305e-05 | 25.202 | 0.00026234
0.41247 | 111.1485 | 51.378 | 108.6715 | 22.3638 | 127.1962 | 55.5742 | 0.36728 | -9.6305e-05 | 25.1152 | 0.00026221
0.41247 | 111.4217 | 51.2557 | 108.8849 | 22.4301 | 127.4551 | 55.7108 | 0.36728 | -6.4203e-05 | 25.1896 | 0.00017481
0.41247 | 111.4217 | 51.1335 | 109.0071 | 22.4301 | 127.5773 | 55.7108 | 0.36755 | -6.4203e-05 | 25.171 | 0.00017468
0.41247 | 111.4217 | 51.1335 | 109.0071 | 22.4301 | 127.5773 | 55.7108 | 0.36755 | -9.6305e-05 | 25.171 | 0.00026202
0.41247 | 111.4217 | 51.1946 | 108.946 | 22.4301 | 127.5162 | 55.7108 | 0.36755 | -9.6305e-05 | 25.171 | 0.00026202
0.41367 | 111.4201 | 51.1335 | 109.0065 | 22.3643 | 127.5765 | 55.71 | 0.36773 | -6.4203e-05 | 25.1582 | 0.00017459
0.41247 | 111.4217 | 51.0724 | 109.0682 | 22.4301 | 127.6384 | 55.7108 | 0.36782 | -6.4203e-05 | 25.1525 | 0.00017455
0.41367 | 111.4201 | 51.1946 | 108.9454 | 22.3643 | 127.5154 | 55.71 | 0.368 | -6.4203e-05 | 25.1397 | 0.00017446
0.41367 | 111.4201 | 51.1946 | 108.9454 | 22.3643 | 127.5154 | 55.71 | 0.36809 | -9.6305e-05 | 25.1336 | 0.00026163
0.41367 | 111.4201 | 51.1335 | 109.0065 | 22.3643 | 127.5765 | 55.71 | 0.36809 | -9.6305e-05 | 25.1336 | 0.00026163
0.41367 | 111.4201 | 51.1946 | 108.9454 | 22.3643 | 127.5154 | 55.71 | 0.36846 | -9.6305e-05 | 25.1089 | 0.00026137
0.41367 | 111.6933 | 51.3169 | 108.9142 | 22.4303 | 127.5297 | 55.8466 | 0.36846 | -9.6305e-05 | 25.1831 | 0.00026137
0.41367 | 111.6933 | 51.0724 | 109.1587 | 22.4303 | 127.7742 | 55.8466 | 0.36864 | -9.6305e-05 | 25.1708 | 0.00026125
0.41367 | 111.4201 | 51.1946 | 108.9454 | 22.3643 | 127.5154 | 55.71 | 0.36864 | -9.6305e-05 | 25.0967 | 0.00026125
0.41367 | 111.6933 | 51.0112 | 109.2199 | 22.4303 | 127.8354 | 55.8466 | 0.36882 | -9.6305e-05 | 25.1585 | 0.00026112
0.41367 | 111.6933 | 51.1946 | 109.0365 | 22.4303 | 127.652 | 55.8466 | 0.36918 | -9.6305e-05 | 25.1339 | 0.00026086
0.41495 | 111.6915 | 51.1946 | 109.0359 | 22.3608 | 127.6512 | 55.8458 | 0.36927 | -9.6305e-05 | 25.1273 | 0.0002608
0.41495 | 111.6915 | 51.1946 | 109.0359 | 22.3608 | 127.6512 | 55.8458 | 0.36927 | -9.6305e-05 | 25.1273 | 0.0002608
0.41495 | 111.6915 | 51.1946 | 109.0359 | 22.3608 | 127.6512 | 55.8458 | 0.36963 | -9.6305e-05 | 25.1027 | 0.00026054
0.41495 | 111.6915 | 51.2557 | 108.9748 | 22.3608 | 127.5901 | 55.8458 | 0.36972 | -9.6305e-05 | 25.0966 | 0.00026048
0.41495 | 111.6915 | 51.0724 | 109.1581 | 22.3608 | 127.7734 | 55.8458 | 0.3699 | -9.6305e-05 | 25.0843 | 0.00026035
0.41495 | 111.6915 | 51.1335 | 109.097 | 22.3608 | 127.7123 | 55.8458 | 0.3699 | -9.6305e-05 | 25.0843 | 0.00026035
0.41616 | 111.6899 | 51.3169 | 108.9131 | 22.2956 | 127.528 | 55.8449 | 0.37008 | -9.6305e-05 | 25.0717 | 0.00026023
0.41616 | 111.6899 | 51.1946 | 109.0354 | 22.2956 | 127.6503 | 55.8449 | 0.37026 | -6.4203e-05 | 25.0594 | 0.0001734
0.41616 | 111.6899 | 51.4391 | 108.7909 | 22.2956 | 127.4058 | 55.8449 | 0.37026 | -6.4203e-05 | 25.0594 | 0.0001734
0.41616 | 111.6899 | 51.1946 | 109.0354 | 22.2956 | 127.6503 | 55.8449 | 0.37026 | -9.6305e-05 | 25.0595 | 0.0002601
0.41616 | 111.6899 | 51.2557 | 108.9743 | 22.2956 | 127.5892 | 55.8449 | 0.37044 | -9.6305e-05 | 25.0472 | 0.00025997
0.41616 | 111.9631 | 51.3169 | 109.0041 | 22.3613 | 127.6646 | 55.9815 | 0.37053 | -9.6305e-05 | 25.1149 | 0.00025991
0.41616 | 111.6899 | 51.4391 | 108.7909 | 22.2956 | 127.4058 | 55.8449 | 0.3708 | -6.4203e-05 | 25.0229 | 0.00017315
0.41736 | 111.9614 | 51.4391 | 108.8814 | 22.2962 | 127.5416 | 55.9807 | 0.37098 | -6.4203e-05 | 25.0839 | 0.00017306
0.41616 | 111.9631 | 51.3169 | 109.0041 | 22.3613 | 127.6646 | 55.9815 | 0.37098 | -9.6305e-05 | 25.0843 | 0.00025959
0.41736 | 111.6882 | 51.4391 | 108.7903 | 22.2308 | 127.405 | 55.8441 | 0.37134 | -9.6305e-05 | 24.9859 | 0.00025934
0.41736 | 111.9614 | 51.378 | 108.9425 | 22.2962 | 127.6027 | 55.9807 | 0.37134 | -6.4203e-05 | 25.0595 | 0.0001729
0.41736 | 111.9614 | 51.378 | 108.9425 | 22.2962 | 127.6027 | 55.9807 | 0.37152 | -9.6305e-05 | 25.0473 | 0.00025922
0.41736 | 111.9614 | 51.378 | 108.9425 | 22.2962 | 127.6027 | 55.9807 | 0.37152 | -6.4203e-05 | 25.0473 | 0.00017281
0.41736 | 111.9614 | 51.3169 | 109.0036 | 22.2962 | 127.6638 | 55.9807 | 0.37152 | -6.4203e-05 | 25.0473 | 0.00017281
0.41736 | 111.9614 | 51.378 | 108.9425 | 22.2962 | 127.6027 | 55.9807 | 0.37188 | -6.4203e-05 | 25.023 | 0.00017264
0.41736 | 111.9614 | 51.4391 | 108.8814 | 22.2962 | 127.5416 | 55.9807 | 0.37224 | -9.6305e-05 | 24.9988 | 0.00025871
0.41736 | 111.9614 | 51.5613 | 108.7592 | 22.2962 | 127.4194 | 55.9807 | 0.37224 | -6.4203e-05 | 24.9988 | 0.00017248
0.41736 | 111.9614 | 51.4391 | 108.8814 | 22.2962 | 127.5416 | 55.9807 | 0.37233 | -9.6305e-05 | 24.9927 | 0.00025865
0.41864 | 111.9597 | 51.4391 | 108.8808 | 22.2278 | 127.5407 | 55.9798 | 0.37233 | -6.4203e-05 | 24.9922 | 0.00017243
0.41864 | 111.9597 | 51.378 | 108.9419 | 22.2278 | 127.6018 | 55.9798 | 0.37252 | -6.4203e-05 | 24.9801 | 0.00017235
0.41864 | 111.9597 | 51.4391 | 108.8808 | 22.2278 | 127.5407 | 55.9798 | 0.37342 | -6.4203e-05 | 24.9198 | 0.00017193
0.41864 | 111.9597 | 51.4391 | 108.8808 | 22.2278 | 127.5407 | 55.9798 | 0.3736 | -6.4203e-05 | 24.9078 | 0.00017185
0.41864 | 111.9597 | 51.3169 | 109.003 | 22.2278 | 127.6629 | 55.9798 | 0.3736 | -9.6305e-05 | 24.9078 | 0.00025778
0.41864 | 111.9597 | 51.378 | 108.9419 | 22.2278 | 127.6018 | 55.9798 | 0.37378 | -9.6305e-05 | 24.8957 | 0.00025765
0.41985 | 111.958 | 51.3169 | 109.0024 | 22.1635 | 127.6621 | 55.979 | 0.37396 | -6.4203e-05 | 24.8833 | 0.00017169
0.41985 | 111.958 | 51.378 | 108.9413 | 22.1635 | 127.601 | 55.979 | 0.37396 | -9.6305e-05 | 24.8833 | 0.00025753
0.41985 | 111.958 | 51.3169 | 109.0024 | 22.1635 | 127.6621 | 55.979 | 0.37396 | -6.4203e-05 | 24.8833 | 0.00017169
0.41985 | 112.2312 | 51.4391 | 108.9713 | 22.2286 | 127.6765 | 56.1156 | 0.37423 | -9.6305e-05 | 24.9383 | 0.00025734
0.41985 | 112.2312 | 51.5002 | 108.9102 | 22.2286 | 127.6154 | 56.1156 | 0.37459 | -9.6305e-05 | 24.9143 | 0.00025709
0.41985 | 112.2312 | 51.5002 | 108.9102 | 22.2286 | 127.6154 | 56.1156 | 0.37459 | -9.6305e-05 | 24.9143 | 0.00025709
0.41985 | 112.2312 | 51.5002 | 108.9102 | 22.2286 | 127.6154 | 56.1156 | 0.37486 | -6.4203e-05 | 24.8963 | 0.00017127
0.42113 | 112.2295 | 51.5613 | 108.8485 | 22.1607 | 127.5534 | 56.1147 | 0.37504 | -9.6305e-05 | 24.8838 | 0.00025678
0.42113 | 112.2295 | 51.7448 | 108.665 | 22.1607 | 127.3699 | 56.1147 | 0.37513 | -9.6305e-05 | 24.8778 | 0.00025672
0.42113 | 112.2295 | 51.7448 | 108.665 | 22.1607 | 127.3699 | 56.1147 | 0.37513 | -6.4203e-05 | 24.8778 | 0.00017115
0.42113 | 112.2295 | 51.5613 | 108.8485 | 22.1607 | 127.5534 | 56.1147 | 0.3754 | -6.4203e-05 | 24.8599 | 0.00017102
0.42113 | 112.2295 | 51.6225 | 108.7873 | 22.1607 | 127.4922 | 56.1147 | 0.3754 | -9.6305e-05 | 24.8599 | 0.00025654
0.42113 | 112.7759 | 51.4391 | 109.1529 | 22.2905 | 127.9488 | 56.3879 | 0.37567 | -9.6305e-05 | 24.9874 | 0.00025635
0.42113 | 112.2295 | 51.6836 | 108.7262 | 22.1607 | 127.4311 | 56.1147 | 0.37567 | -9.6305e-05 | 24.842 | 0.00025635
0.42113 | 112.2295 | 51.6836 | 108.7262 | 22.1607 | 127.4311 | 56.1147 | 0.37576 | -9.6305e-05 | 24.836 | 0.00025629
0.42113 | 112.7759 | 51.6225 | 108.9695 | 22.2905 | 127.7654 | 56.3879 | 0.37594 | -9.6305e-05 | 24.9694 | 0.00025617
0.42113 | 112.2295 | 51.6836 | 108.7262 | 22.1607 | 127.4311 | 56.1147 | 0.37603 | -6.4203e-05 | 24.8181 | 0.00017074
0.42233 | 112.2278 | 51.6225 | 108.7868 | 22.0971 | 127.4914 | 56.1139 | 0.37603 | -6.4203e-05 | 24.8177 | 0.00017074
0.42233 | 112.7742 | 51.6225 | 108.9689 | 22.2264 | 127.7646 | 56.3871 | 0.37639 | -6.4203e-05 | 24.9391 | 0.00017057
0.42233 | 112.7742 | 51.6225 | 108.9689 | 22.2264 | 127.7646 | 56.3871 | 0.37639 | -6.4203e-05 | 24.9391 | 0.00017057
0.42233 | 112.7742 | 51.6225 | 108.9689 | 22.2264 | 127.7646 | 56.3871 | 0.37676 | -9.6305e-05 | 24.9152 | 0.00025562
0.42233 | 112.7742 | 51.7448 | 108.8466 | 22.2264 | 127.6423 | 56.3871 | 0.37685 | -6.4203e-05 | 24.9092 | 0.00017037
0.42233 | 112.7742 | 51.7448 | 108.8466 | 22.2264 | 127.6423 | 56.3871 | 0.37694 | -6.4203e-05 | 24.9033 | 0.00017033
0.42233 | 112.7742 | 51.7448 | 108.8466 | 22.2264 | 127.6423 | 56.3871 | 0.37847 | -9.6305e-05 | 24.8024 | 0.00025446
0.42354 | 112.7726 | 51.8669 | 108.724 | 22.1627 | 127.5194 | 56.3863 | 0.37883 | -6.4203e-05 | 24.7783 | 0.00016948
0.42354 | 112.7726 | 51.8058 | 108.7851 | 22.1627 | 127.5805 | 56.3863 | 0.37892 | -9.6305e-05 | 24.7724 | 0.00025416
0.42354 | 112.7726 | 51.7448 | 108.8461 | 22.1627 | 127.6415 | 56.3863 | 0.3791 | -6.4203e-05 | 24.7607 | 0.00016936
0.42354 | 112.7726 | 51.7448 | 108.8461 | 22.1627 | 127.6415 | 56.3863 | 0.3791 | -9.6305e-05 | 24.7607 | 0.00025404
0.42354 | 112.7726 | 51.6836 | 108.9073 | 22.1627 | 127.7027 | 56.3863 | 0.37928 | -6.4203e-05 | 24.7489 | 0.00016928
0.42354 | 112.7726 | 51.8058 | 108.7851 | 22.1627 | 127.5805 | 56.3863 | 0.37928 | -9.6305e-05 | 24.7489 | 0.00025391
0.42354 | 112.7726 | 51.8669 | 108.724 | 22.1627 | 127.5194 | 56.3863 | 0.37946 | -9.6305e-05 | 24.7371 | 0.00025379
0.42354 | 112.7726 | 51.8058 | 108.7851 | 22.1627 | 127.5805 | 56.3863 | 0.37946 | -6.4203e-05 | 24.7371 | 0.00016919
0.42354 | 112.7726 | 51.8058 | 108.7851 | 22.1627 | 127.5805 | 56.3863 | 0.37946 | -9.6305e-05 | 24.7371 | 0.00025379
0.42482 | 112.7708 | 51.9281 | 108.6622 | 22.0957 | 127.4573 | 56.3854 | 0.37982 | -6.4203e-05 | 24.7131 | 0.00016903
0.42482 | 113.044 | 51.7448 | 108.9365 | 22.16 | 127.7772 | 56.522 | 0.38 | -9.6305e-05 | 24.7733 | 0.00025343
0.42482 | 113.044 | 51.8669 | 108.8144 | 22.16 | 127.6551 | 56.522 | 0.38 | -6.4203e-05 | 24.7733 | 0.00016895
0.42482 | 113.044 | 51.9281 | 108.7532 | 22.16 | 127.5939 | 56.522 | 0.38 | -9.6305e-05 | 24.7733 | 0.00025343
0.42482 | 113.044 | 51.8058 | 108.8755 | 22.16 | 127.7162 | 56.522 | 0.38018 | -6.4203e-05 | 24.7615 | 0.00016887
0.42482 | 113.044 | 51.8669 | 108.8144 | 22.16 | 127.6551 | 56.522 | 0.38036 | -9.6305e-05 | 24.7498 | 0.00025319
0.42602 | 113.0423 | 51.8058 | 108.875 | 22.0968 | 127.7154 | 56.5212 | 0.38063 | -6.4203e-05 | 24.7317 | 0.00016867
0.42602 | 113.0423 | 51.8669 | 108.8139 | 22.0968 | 127.6543 | 56.5212 | 0.38063 | -9.6305e-05 | 24.7317 | 0.00025301
0.42602 | 113.0423 | 51.9892 | 108.6916 | 22.0968 | 127.532 | 56.5212 | 0.38091 | -9.6305e-05 | 24.7141 | 0.00025283
0.42602 | 113.0423 | 51.8669 | 108.8139 | 22.0968 | 127.6543 | 56.5212 | 0.38091 | -9.6305e-05 | 24.7141 | 0.00025283
0.42602 | 113.0423 | 51.9892 | 108.6916 | 22.0968 | 127.532 | 56.5212 | 0.381 | -9.6305e-05 | 24.7083 | 0.00025277
0.42602 | 113.0423 | 52.0504 | 108.6304 | 22.0968 | 127.4708 | 56.5212 | 0.381 | -6.4203e-05 | 24.7083 | 0.00016851
0.42602 | 113.0423 | 52.0504 | 108.6304 | 22.0968 | 127.4708 | 56.5212 | 0.38136 | -9.6305e-05 | 24.6849 | 0.00025253
0.42602 | 113.0423 | 51.9892 | 108.6916 | 22.0968 | 127.532 | 56.5212 | 0.38136 | -6.4203e-05 | 24.6849 | 0.00016835
0.4273 | 113.0406 | 51.9892 | 108.691 | 22.0304 | 127.5311 | 56.5203 | 0.38154 | -9.6305e-05 | 24.6728 | 0.00025241
0.4273 | 113.0406 | 51.9281 | 108.7521 | 22.0304 | 127.5922 | 56.5203 | 0.38172 | -9.6305e-05 | 24.6611 | 0.00025229
0.4273 | 113.0406 | 51.9892 | 108.691 | 22.0304 | 127.5311 | 56.5203 | 0.38181 | -9.6305e-05 | 24.6553 | 0.00025223
0.4273 | 113.0406 | 51.9892 | 108.691 | 22.0304 | 127.5311 | 56.5203 | 0.38181 | -9.6305e-05 | 24.6553 | 0.00025223
0.4273 | 113.0406 | 51.9892 | 108.691 | 22.0304 | 127.5311 | 56.5203 | 0.38208 | -9.6305e-05 | 24.6378 | 0.00025205
0.4273 | 113.0406 | 51.9892 | 108.691 | 22.0304 | 127.5311 | 56.5203 | 0.38208 | -6.4203e-05 | 24.6378 | 0.00016804
0.4273 | 113.0406 | 51.9281 | 108.7521 | 22.0304 | 127.5922 | 56.5203 | 0.38217 | -9.6305e-05 | 24.632 | 0.00025199
0.4273 | 113.0406 | 51.9892 | 108.691 | 22.0304 | 127.5311 | 56.5203 | 0.38217 | -0.00016051 | 24.632 | 0.00041999
0.4273 | 113.0406 | 52.0504 | 108.6298 | 22.0304 | 127.4699 | 56.5203 | 0.38217 | -9.6305e-05 | 24.632 | 0.00025199
0.42851 | 113.3121 | 51.9281 | 108.8426 | 22.0317 | 127.7279 | 56.656 | 0.38217 | -9.6305e-05 | 24.703 | 0.00025199
0.42851 | 113.3121 | 51.9892 | 108.7815 | 22.0317 | 127.6668 | 56.656 | 0.38253 | -9.6305e-05 | 24.6797 | 0.00025176
0.42851 | 113.3121 | 51.8669 | 108.9038 | 22.0317 | 127.7891 | 56.656 | 0.38271 | -9.6305e-05 | 24.6681 | 0.00025164
0.42851 | 113.3121 | 51.9281 | 108.8426 | 22.0317 | 127.7279 | 56.656 | 0.38271 | -9.6305e-05 | 24.6681 | 0.00025164
0.42851 | 113.3121 | 51.9892 | 108.7815 | 22.0317 | 127.6668 | 56.656 | 0.38289 | -9.6305e-05 | 24.6565 | 0.00025152
0.42851 | 113.3121 | 51.9892 | 108.7815 | 22.0317 | 127.6668 | 56.656 | 0.38289 | -0.00016051 | 24.6565 | 0.0004192
0.42971 | 113.3104 | 51.8669 | 108.9032 | 21.9694 | 127.7883 | 56.6552 | 0.38307 | -9.6305e-05 | 24.6444 | 0.0002514
0.42971 | 113.3104 | 51.9892 | 108.7809 | 21.9694 | 127.666 | 56.6552 | 0.38325 | -9.6305e-05 | 24.6328 | 0.00025128
0.42971 | 113.3104 | 52.1115 | 108.6586 | 21.9694 | 127.5437 | 56.6552 | 0.38325 | -9.6305e-05 | 24.6328 | 0.00025128
0.42971 | 113.3104 | 51.9892 | 108.7809 | 21.9694 | 127.666 | 56.6552 | 0.38343 | -6.4203e-05 | 24.6212 | 0.00016744
0.42971 | 113.3104 | 52.1726 | 108.5975 | 21.9694 | 127.4826 | 56.6552 | 0.38379 | -0.00016051 | 24.5981 | 0.00041821
0.42971 | 113.3104 | 52.2948 | 108.4753 | 21.9694 | 127.3604 | 56.6552 | 0.38361 | -9.6305e-05 | 24.6096 | 0.00025105
0.42971 | 113.3104 | 52.2948 | 108.4753 | 21.9694 | 127.3604 | 56.6552 | 0.38379 | -9.6305e-05 | 24.5981 | 0.00025093
0.42971 | 113.3104 | 52.1115 | 108.6586 | 21.9694 | 127.5437 | 56.6552 | 0.38379 | -9.6305e-05 | 24.5981 | 0.00025093
0.43099 | 113.5818 | 51.8669 | 108.9937 | 21.9673 | 127.924 | 56.7909 | 0.38406 | -9.6305e-05 | 24.6514 | 0.00025075
0.43099 | 113.3086 | 52.0504 | 108.7191 | 21.9039 | 127.6039 | 56.6543 | 0.38406 | -9.6305e-05 | 24.5803 | 0.00025075
0.43099 | 113.3086 | 51.9281 | 108.8414 | 21.9039 | 127.7262 | 56.6543 | 0.38424 | -9.6305e-05 | 24.5687 | 0.00025063
0.43099 | 113.3086 | 52.1726 | 108.5969 | 21.9039 | 127.4817 | 56.6543 | 0.38451 | -9.6305e-05 | 24.5514 | 0.00025046
0.43099 | 113.3086 | 52.1726 | 108.5969 | 21.9039 | 127.4817 | 56.6543 | 0.38469 | -9.6305e-05 | 24.5399 | 0.00025034
0.43099 | 113.5818 | 52.0504 | 108.8102 | 21.9673 | 127.7405 | 56.7909 | 0.38469 | -9.6305e-05 | 24.6109 | 0.00025034
0.43099 | 113.5818 | 51.9892 | 108.8714 | 21.9673 | 127.8017 | 56.7909 | 0.38479 | -9.6305e-05 | 24.6051 | 0.00025028
0.43347 | 113.5784 | 52.0504 | 108.8091 | 21.8406 | 127.7388 | 56.7892 | 0.38488 | -9.6305e-05 | 24.5985 | 0.00025022
0.43347 | 113.5784 | 52.0504 | 108.8091 | 21.8406 | 127.7388 | 56.7892 | 0.38488 | -9.6305e-05 | 24.5985 | 0.00025022
0.43347 | 113.5784 | 52.2948 | 108.5647 | 21.8406 | 127.4944 | 56.7892 | 0.38524 | -9.6305e-05 | 24.5754 | 0.00024999
0.43347 | 113.5784 | 52.2948 | 108.5647 | 21.8406 | 127.4944 | 56.7892 | 0.38533 | -9.6305e-05 | 24.5697 | 0.00024993
0.43347 | 113.5784 | 52.1115 | 108.748 | 21.8406 | 127.6777 | 56.7892 | 0.38551 | -6.4203e-05 | 24.5582 | 0.00016654
0.43347 | 113.5784 | 52.1115 | 108.748 | 21.8406 | 127.6777 | 56.7892 | 0.38533 | -9.6305e-05 | 24.5697 | 0.00024993
0.43347 | 113.5784 | 52.2948 | 108.5647 | 21.8406 | 127.4944 | 56.7892 | 0.38569 | -9.6305e-05 | 24.5467 | 0.0002497
0.43347 | 113.5784 | 52.2948 | 108.5647 | 21.8406 | 127.4944 | 56.7892 | 0.3856 | -9.6305e-05 | 24.5524 | 0.00024975
0.43347 | 113.5784 | 52.1726 | 108.6869 | 21.8406 | 127.6166 | 56.7892 | 0.38569 | -9.6305e-05 | 24.5467 | 0.0002497
0.43468 | 113.5767 | 52.356 | 108.5029 | 21.7796 | 127.4324 | 56.7884 | 0.38587 | -6.4203e-05 | 24.5348 | 0.00016639
0.43468 | 113.5767 | 52.2948 | 108.5641 | 21.7796 | 127.4936 | 56.7884 | 0.38605 | -9.6305e-05 | 24.5233 | 0.00024946
0.43468 | 113.5767 | 52.2948 | 108.5641 | 21.7796 | 127.4936 | 56.7884 | 0.38605 | -9.6305e-05 | 24.5233 | 0.00024946
0.43468 | 113.8499 | 52.2948 | 108.6552 | 21.8425 | 127.6301 | 56.9249 | 0.38641 | -9.6305e-05 | 24.5711 | 0.00024923
0.43468 | 113.8499 | 52.1726 | 108.7774 | 21.8425 | 127.7523 | 56.9249 | 0.38668 | -9.6305e-05 | 24.5539 | 0.00024905
0.43468 | 113.8499 | 52.2948 | 108.6552 | 21.8425 | 127.6301 | 56.9249 | 0.38677 | -9.6305e-05 | 24.5482 | 0.000249
0.43468 | 113.8499 | 52.1115 | 108.8385 | 21.8425 | 127.8134 | 56.9249 | 0.38677 | -6.4203e-05 | 24.5482 | 0.000166
0.43589 | 113.575 | 52.1115 | 108.7468 | 21.719 | 127.676 | 56.7875 | 0.38704 | -9.6305e-05 | 24.46 | 0.00024882
0.43589 | 113.8482 | 52.356 | 108.5934 | 21.7816 | 127.5681 | 56.9241 | 0.38722 | -9.6305e-05 | 24.5191 | 0.00024871
0.43589 | 113.8482 | 52.2948 | 108.6546 | 21.7816 | 127.6293 | 56.9241 | 0.38722 | -9.6305e-05 | 24.5191 | 0.00024871
0.43589 | 113.8482 | 52.4171 | 108.5323 | 21.7816 | 127.507 | 56.9241 | 0.38731 | -9.6305e-05 | 24.5134 | 0.00024865
0.43589 | 113.8482 | 52.356 | 108.5934 | 21.7816 | 127.5681 | 56.9241 | 0.38749 | -9.6305e-05 | 24.502 | 0.00024853
0.43589 | 113.8482 | 52.356 | 108.5934 | 21.7816 | 127.5681 | 56.9241 | 0.38767 | -9.6305e-05 | 24.4906 | 0.00024842
0.43589 | 113.8482 | 52.4171 | 108.5323 | 21.7816 | 127.507 | 56.9241 | 0.38776 | -9.6305e-05 | 24.4849 | 0.00024836
0.43589 | 113.8482 | 52.356 | 108.5934 | 21.7816 | 127.5681 | 56.9241 | 0.38794 | -9.6305e-05 | 24.4735 | 0.00024824
0.43589 | 113.8482 | 52.4171 | 108.5323 | 21.7816 | 127.507 | 56.9241 | 0.38812 | -9.6305e-05 | 24.4621 | 0.00024813
0.43716 | 113.8464 | 52.356 | 108.5928 | 21.7176 | 127.5672 | 56.9232 | 0.38821 | -6.4203e-05 | 24.456 | 0.00016538
0.43716 | 113.8464 | 52.4171 | 108.5317 | 21.7176 | 127.5061 | 56.9232 | 0.3883 | -9.6305e-05 | 24.4503 | 0.00024801
0.43716 | 113.8464 | 52.4782 | 108.4706 | 21.7176 | 127.445 | 56.9232 | 0.38848 | -9.6305e-05 | 24.4389 | 0.0002479
0.43716 | 113.8464 | 52.5394 | 108.4094 | 21.7176 | 127.3838 | 56.9232 | 0.38848 | -6.4203e-05 | 24.4389 | 0.00016527
0.43716 | 113.8464 | 52.4782 | 108.4706 | 21.7176 | 127.445 | 56.9232 | 0.38858 | -6.4203e-05 | 24.4333 | 0.00016523
0.43716 | 113.8464 | 52.5394 | 108.4094 | 21.7176 | 127.3838 | 56.9232 | 0.38876 | -6.4203e-05 | 24.4219 | 0.00016515
0.43716 | 113.8464 | 52.2948 | 108.654 | 21.7176 | 127.6284 | 56.9232 | 0.38894 | -6.4203e-05 | 24.4106 | 0.00016507
0.43837 | 114.1179 | 52.356 | 108.6833 | 21.7197 | 127.7029 | 57.0589 | 0.38894 | -9.6305e-05 | 24.4804 | 0.00024761
0.43837 | 113.8448 | 52.4171 | 108.5312 | 21.6574 | 127.5053 | 56.9224 | 0.38921 | -9.6305e-05 | 24.3932 | 0.00024744
0.43837 | 114.1179 | 52.5394 | 108.4999 | 21.7197 | 127.5195 | 57.0589 | 0.38921 | -9.6305e-05 | 24.4634 | 0.00024744
0.43837 | 113.8448 | 52.1726 | 108.7757 | 21.6574 | 127.7498 | 56.9224 | 0.38948 | -9.6305e-05 | 24.3762 | 0.00024727
0.43837 | 113.8448 | 52.4782 | 108.4701 | 21.6574 | 127.4442 | 56.9224 | 0.38948 | -9.6305e-05 | 24.3762 | 0.00024727
0.43837 | 113.8448 | 52.4171 | 108.5312 | 21.6574 | 127.5053 | 56.9224 | 0.38957 | -9.6305e-05 | 24.3706 | 0.00024721
0.43837 | 114.1179 | 52.356 | 108.6833 | 21.7197 | 127.7029 | 57.0589 | 0.38975 | -9.6305e-05 | 24.4294 | 0.0002471
0.43837 | 113.8448 | 52.6005 | 108.3478 | 21.6574 | 127.3219 | 56.9224 | 0.38993 | -0.00016051 | 24.348 | 0.00041163
0.43965 | 113.843 | 52.4782 | 108.4695 | 21.5941 | 127.4433 | 56.9215 | 0.39002 | -9.6305e-05 | 24.3419 | 0.00024692
0.43965 | 114.1161 | 52.4171 | 108.6216 | 21.6562 | 127.641 | 57.0581 | 0.39011 | -9.6305e-05 | 24.4063 | 0.00024687
0.43965 | 114.1161 | 52.4171 | 108.6216 | 21.6562 | 127.641 | 57.0581 | 0.39047 | -0.00016051 | 24.3838 | 0.00041106
0.43965 | 113.843 | 52.5394 | 108.4083 | 21.5941 | 127.3821 | 56.9215 | 0.39047 | -9.6305e-05 | 24.3138 | 0.00024664
0.43965 | 114.1161 | 52.5394 | 108.4993 | 21.6562 | 127.5187 | 57.0581 | 0.39056 | -0.00016051 | 24.3781 | 0.00041097
0.43965 | 114.1161 | 52.356 | 108.6827 | 21.6562 | 127.7021 | 57.0581 | 0.39056 | -9.6305e-05 | 24.3781 | 0.00024658
0.43965 | 114.1161 | 52.4782 | 108.5605 | 21.6562 | 127.5799 | 57.0581 | 0.39092 | -9.6305e-05 | 24.3556 | 0.00024635
0.43965 | 114.1161 | 52.356 | 108.6827 | 21.6562 | 127.7021 | 57.0581 | 0.39092 | -0.00016051 | 24.3556 | 0.00041059
0.43965 | 114.1161 | 52.5394 | 108.4993 | 21.6562 | 127.5187 | 57.0581 | 0.39092 | -0.00016051 | 24.3556 | 0.00041059
0.44086 | 114.1144 | 52.5394 | 108.4987 | 21.5966 | 127.5178 | 57.0572 | 0.39119 | -9.6305e-05 | 24.3383 | 0.00024618
0.44086 | 114.1144 | 52.4171 | 108.621 | 21.5966 | 127.6401 | 57.0572 | 0.39128 | -9.6305e-05 | 24.3327 | 0.00024613
0.44086 | 114.1144 | 52.4171 | 108.621 | 21.5966 | 127.6401 | 57.0572 | 0.39146 | -9.6305e-05 | 24.3215 | 0.00024601
0.44086 | 114.1144 | 52.4782 | 108.5599 | 21.5966 | 127.579 | 57.0572 | 0.39146 | -9.6305e-05 | 24.3215 | 0.00024601
0.44086 | 114.3876 | 52.5394 | 108.5898 | 21.6585 | 127.6544 | 57.1938 | 0.39164 | -9.6305e-05 | 24.3801 | 0.0002459
0.44086 | 114.3876 | 52.5394 | 108.5898 | 21.6585 | 127.6544 | 57.1938 | 0.39182 | -9.6305e-05 | 24.3688 | 0.00024579
0.44086 | 114.3876 | 52.4782 | 108.651 | 21.6585 | 127.7156 | 57.1938 | 0.392 | -9.6305e-05 | 24.3576 | 0.00024567
0.44206 | 114.3859 | 52.356 | 108.7726 | 21.599 | 127.837 | 57.193 | 0.392 | -0.00016051 | 24.3572 | 0.00040945
0.44206 | 114.3859 | 52.4171 | 108.7115 | 21.599 | 127.7759 | 57.193 | 0.39218 | -9.6305e-05 | 24.346 | 0.00024556
0.44206 | 114.3859 | 52.356 | 108.7726 | 21.599 | 127.837 | 57.193 | 0.39245 | -9.6305e-05 | 24.3292 | 0.00024539
0.44206 | 114.3859 | 52.4171 | 108.7115 | 21.599 | 127.7759 | 57.193 | 0.39254 | -0.00016051 | 24.3236 | 0.00040889
0.44206 | 114.3859 | 52.5394 | 108.5892 | 21.599 | 127.6536 | 57.193 | 0.39254 | -9.6305e-05 | 24.3236 | 0.00024533
0.44206 | 114.3859 | 52.356 | 108.7726 | 21.599 | 127.837 | 57.193 | 0.39291 | -9.6305e-05 | 24.3013 | 0.00024511
0.44206 | 114.3859 | 52.5394 | 108.5892 | 21.599 | 127.6536 | 57.193 | 0.39318 | -0.00016051 | 24.2845 | 0.00040823
0.44206 | 114.659 | 52.6005 | 108.6192 | 21.6608 | 127.729 | 57.3295 | 0.39318 | -9.6305e-05 | 24.354 | 0.00024494
0.44334 | 114.3841 | 52.5394 | 108.5886 | 21.5364 | 127.6527 | 57.1921 | 0.39345 | -0.00016051 | 24.2674 | 0.00040795
0.44334 | 114.3841 | 52.6005 | 108.5275 | 21.5364 | 127.5916 | 57.1921 | 0.39345 | -9.6305e-05 | 24.2674 | 0.00024477
0.44334 | 114.6573 | 52.5394 | 108.6797 | 21.598 | 127.7892 | 57.3286 | 0.39345 | -0.00016051 | 24.3368 | 0.00040795
0.44334 | 114.6573 | 52.4782 | 108.7409 | 21.598 | 127.8504 | 57.3286 | 0.39345 | -9.6305e-05 | 24.3368 | 0.00024477
0.44334 | 114.6573 | 52.5394 | 108.6797 | 21.598 | 127.7892 | 57.3286 | 0.39372 | -0.00016051 | 24.32 | 0.00040767
0.44334 | 114.6573 | 52.5394 | 108.6797 | 21.598 | 127.7892 | 57.3286 | 0.3939 | -9.6305e-05 | 24.3089 | 0.00024449
0.44455 | 114.3825 | 52.5394 | 108.5881 | 21.4776 | 127.6518 | 57.1912 | 0.3939 | -0.00016051 | 24.2391 | 0.00040749
0.44334 | 114.6573 | 52.6005 | 108.6186 | 21.598 | 127.7281 | 57.3286 | 0.3939 | -0.00016051 | 24.3089 | 0.00040749
0.44455 | 114.6556 | 52.845 | 108.3735 | 21.539 | 127.4828 | 57.3278 | 0.39417 | -9.6305e-05 | 24.2918 | 0.00024432
0.44455 | 114.6556 | 52.6616 | 108.5569 | 21.539 | 127.6662 | 57.3278 | 0.39444 | -9.6305e-05 | 24.2751 | 0.00024416
0.44455 | 114.6556 | 52.7839 | 108.4346 | 21.539 | 127.5439 | 57.3278 | 0.39444 | -0.00016051 | 24.2751 | 0.00040693
0.44455 | 114.6556 | 52.7839 | 108.4346 | 21.539 | 127.5439 | 57.3278 | 0.39444 | -9.6305e-05 | 24.2751 | 0.00024416
0.44455 | 114.6556 | 52.6005 | 108.618 | 21.539 | 127.7273 | 57.3278 | 0.3948 | -0.00016051 | 24.2529 | 0.00040655
0.44455 | 114.6556 | 52.6616 | 108.5569 | 21.539 | 127.6662 | 57.3278 | 0.39489 | -9.6305e-05 | 24.2474 | 0.00024388
0.44582 | 114.6538 | 52.6005 | 108.6174 | 21.4769 | 127.7264 | 57.3269 | 0.39489 | -0.00016051 | 24.2469 | 0.00040646
0.44582 | 114.6538 | 52.6616 | 108.5563 | 21.4769 | 127.6653 | 57.3269 | 0.39489 | -9.6305e-05 | 24.2469 | 0.00024388
0.44582 | 114.6538 | 52.6005 | 108.6174 | 21.4769 | 127.7264 | 57.3269 | 0.39516 | -9.6305e-05 | 24.2303 | 0.00024371
0.44582 | 114.6538 | 52.6005 | 108.6174 | 21.4769 | 127.7264 | 57.3269 | 0.39534 | -9.6305e-05 | 24.2193 | 0.0002436
0.44582 | 114.6538 | 52.6616 | 108.5563 | 21.4769 | 127.6653 | 57.3269 | 0.39552 | -9.6305e-05 | 24.2082 | 0.00024349
0.44582 | 114.6538 | 52.7839 | 108.434 | 21.4769 | 127.543 | 57.3269 | 0.3957 | -0.00016051 | 24.1972 | 0.00040563
0.44582 | 114.9269 | 52.6616 | 108.6474 | 21.5382 | 127.8019 | 57.4635 | 0.39597 | -0.00016051 | 24.2496 | 0.00040535
0.44582 | 114.9269 | 52.7228 | 108.5862 | 21.5382 | 127.7407 | 57.4635 | 0.39615 | -0.00016051 | 24.2386 | 0.00040516
0.44703 | 114.6521 | 52.7228 | 108.4946 | 21.4186 | 127.6033 | 57.3261 | 0.39661 | -9.6305e-05 | 24.1417 | 0.00024282
0.44703 | 114.6521 | 52.7839 | 108.4335 | 21.4186 | 127.5422 | 57.3261 | 0.39679 | -0.00016051 | 24.1307 | 0.00040452
0.44703 | 114.9252 | 52.6616 | 108.6468 | 21.4797 | 127.801 | 57.4626 | 0.39679 | -0.00016051 | 24.1996 | 0.00040452
0.44703 | 114.6521 | 52.6616 | 108.5558 | 21.4186 | 127.6645 | 57.3261 | 0.39697 | -9.6305e-05 | 24.1198 | 0.0002426
0.44703 | 114.9252 | 52.845 | 108.4634 | 21.4797 | 127.6176 | 57.4626 | 0.39697 | -0.00016051 | 24.1886 | 0.00040434
0.44703 | 114.9252 | 52.845 | 108.4634 | 21.4797 | 127.6176 | 57.4626 | 0.39733 | -9.6305e-05 | 24.1666 | 0.00024238
0.44703 | 114.6521 | 52.845 | 108.3724 | 21.4186 | 127.4811 | 57.3261 | 0.39733 | -0.00016051 | 24.0979 | 0.00040397
0.44703 | 114.6521 | 52.7839 | 108.4335 | 21.4186 | 127.5422 | 57.3261 | 0.39769 | -9.6305e-05 | 24.076 | 0.00024216
0.44824 | 114.9236 | 52.9061 | 108.4018 | 21.4215 | 127.5557 | 57.4618 | 0.39787 | -0.00016051 | 24.1333 | 0.00040342
0.44824 | 114.9236 | 52.845 | 108.4629 | 21.4215 | 127.6168 | 57.4618 | 0.39805 | -9.6305e-05 | 24.1224 | 0.00024194
0.44824 | 114.9236 | 52.845 | 108.4629 | 21.4215 | 127.6168 | 57.4618 | 0.39814 | -0.00016051 | 24.1169 | 0.00040315
0.44824 | 114.9236 | 52.7228 | 108.5851 | 21.4215 | 127.739 | 57.4618 | 0.39841 | -0.00016051 | 24.1005 | 0.00040287
0.44824 | 114.9236 | 52.845 | 108.4629 | 21.4215 | 127.6168 | 57.4618 | 0.39841 | -0.00016051 | 24.1005 | 0.00040287
0.44824 | 114.9236 | 52.7839 | 108.524 | 21.4215 | 127.6779 | 57.4618 | 0.3985 | -0.00016051 | 24.0951 | 0.00040278
0.44824 | 114.9236 | 52.7839 | 108.524 | 21.4215 | 127.6779 | 57.4618 | 0.39922 | -0.00016051 | 24.0515 | 0.00040205
0.44824 | 114.9236 | 52.7839 | 108.524 | 21.4215 | 127.6779 | 57.4618 | 0.39904 | -0.00016051 | 24.0624 | 0.00040223
0.44951 | 114.9218 | 52.7839 | 108.5234 | 21.3602 | 127.677 | 57.4609 | 0.39931 | -0.00016051 | 24.0456 | 0.00040196
0.44951 | 114.9218 | 52.6616 | 108.6457 | 21.3602 | 127.7993 | 57.4609 | 0.39958 | -0.00016051 | 24.0293 | 0.00040169
0.44951 | 114.9218 | 52.845 | 108.4623 | 21.3602 | 127.6159 | 57.4609 | 0.39967 | -9.6305e-05 | 24.0239 | 0.00024096
0.44951 | 115.1701 | 52.9061 | 108.4839 | 21.4154 | 127.6789 | 57.585 | 0.39967 | -0.00016051 | 24.086 | 0.0004016
0.44951 | 115.1701 | 52.9061 | 108.4839 | 21.4154 | 127.6789 | 57.585 | 0.404 | -0.00016051 | 23.828 | 0.0003973
0.44951 | 115.1701 | 53.0284 | 108.3616 | 21.4154 | 127.5566 | 57.585 | 0.40436 | -0.00016051 | 23.8068 | 0.00039694
0.44951 | 115.1701 | 52.9672 | 108.4228 | 21.4154 | 127.6178 | 57.585 | 0.40436 | -9.6305e-05 | 23.8068 | 0.00023817
0.45072 | 115.1684 | 53.0895 | 108.3 | 21.3577 | 127.4947 | 57.5842 | 0.40454 | -0.00016051 | 23.7957 | 0.00039676
0.45072 | 115.1684 | 53.0284 | 108.3611 | 21.3577 | 127.5558 | 57.5842 | 0.40454 | -0.00016051 | 23.7957 | 0.00039676
0.45072 | 115.1684 | 52.9672 | 108.4223 | 21.3577 | 127.617 | 57.5842 | 0.4049 | -0.00016051 | 23.7745 | 0.00039641
0.45072 | 115.1684 | 53.0895 | 108.3 | 21.3577 | 127.4947 | 57.5842 | 0.4049 | -0.00016051 | 23.7745 | 0.00039641
0.45072 | 115.1684 | 53.0895 | 108.3 | 21.3577 | 127.4947 | 57.5842 | 0.40517 | -0.00016051 | 23.7586 | 0.00039615
0.45072 | 115.1684 | 53.1506 | 108.2389 | 21.3577 | 127.4336 | 57.5842 | 0.40517 | -0.00019261 | 23.7586 | 0.00047538
0.45072 | 115.1684 | 53.1506 | 108.2389 | 21.3577 | 127.4336 | 57.5842 | 0.40535 | -0.00016051 | 23.748 | 0.00039597
0.45072 | 115.1684 | 52.9672 | 108.4223 | 21.3577 | 127.617 | 57.5842 | 0.40553 | -0.00016051 | 23.7375 | 0.00039579
0.452 | 115.1666 | 53.0284 | 108.3605 | 21.297 | 127.5549 | 57.5833 | 0.40535 | -0.00016051 | 23.7476 | 0.00039597
0.452 | 115.1666 | 53.0895 | 108.2994 | 21.297 | 127.4938 | 57.5833 | 0.40553 | -0.00016051 | 23.737 | 0.00039579
0.452 | 115.1666 | 53.0895 | 108.2994 | 21.297 | 127.4938 | 57.5833 | 0.4058 | -0.00016051 | 23.7212 | 0.00039553
0.452 | 115.1666 | 53.0284 | 108.3605 | 21.297 | 127.5549 | 57.5833 | 0.40599 | -0.00016051 | 23.7106 | 0.00039535
0.452 | 115.1666 | 53.0895 | 108.2994 | 21.297 | 127.4938 | 57.5833 | 0.40608 | -0.00016051 | 23.7054 | 0.00039527
0.452 | 115.1666 | 53.1506 | 108.2383 | 21.297 | 127.4327 | 57.5833 | 0.40626 | -0.00016051 | 23.6948 | 0.00039509
0.452 | 115.4397 | 53.0895 | 108.3904 | 21.3574 | 127.6303 | 57.7198 | 0.40626 | -0.00016051 | 23.7621 | 0.00039509
0.4532 | 115.1649 | 52.9061 | 108.4822 | 21.2399 | 127.6763 | 57.5824 | 0.40644 | -9.6305e-05 | 23.6839 | 0.00023695
0.4532 | 115.1649 | 53.0895 | 108.2988 | 21.2399 | 127.4929 | 57.5824 | 0.40653 | -0.00016051 | 23.6787 | 0.00039483
0.4532 | 115.438 | 53.0895 | 108.3898 | 21.3002 | 127.6295 | 57.719 | 0.40662 | -0.00016051 | 23.7406 | 0.00039474
0.4532 | 115.438 | 53.0895 | 108.3898 | 21.3002 | 127.6295 | 57.719 | 0.4068 | -0.00016051 | 23.73 | 0.00039456
0.4532 | 115.438 | 53.0284 | 108.4509 | 21.3002 | 127.6906 | 57.719 | 0.4068 | -0.00016051 | 23.73 | 0.00039456
0.4532 | 115.438 | 53.2729 | 108.2064 | 21.3002 | 127.4461 | 57.719 | 0.40707 | -0.00016051 | 23.7143 | 0.0003943
0.45441 | 115.4363 | 53.2117 | 108.2671 | 21.2433 | 127.5065 | 57.7182 | 0.40707 | -9.6305e-05 | 23.7138 | 0.00023658
0.4532 | 115.438 | 53.0895 | 108.3898 | 21.3002 | 127.6295 | 57.719 | 0.40707 | -0.00016051 | 23.7143 | 0.0003943
0.45441 | 115.4363 | 53.2117 | 108.2671 | 21.2433 | 127.5065 | 57.7182 | 0.40743 | -0.00016051 | 23.6928 | 0.00039395
0.45441 | 115.4363 | 53.2117 | 108.2671 | 21.2433 | 127.5065 | 57.7182 | 0.40752 | -0.00016051 | 23.6876 | 0.00039387
0.45441 | 115.4363 | 53.2729 | 108.2059 | 21.2433 | 127.4453 | 57.7182 | 0.40779 | -0.00016051 | 23.6719 | 0.0003936
0.45441 | 115.4363 | 53.334 | 108.1448 | 21.2433 | 127.3842 | 57.7182 | 0.40761 | -0.00016051 | 23.6824 | 0.00039378
0.45441 | 115.4363 | 53.2729 | 108.2059 | 21.2433 | 127.4453 | 57.7182 | 0.40797 | -0.00016051 | 23.6614 | 0.00039343
0.45441 | 115.4363 | 53.2729 | 108.2059 | 21.2433 | 127.4453 | 57.7182 | 0.40824 | -0.00016051 | 23.6457 | 0.00039317
0.45441 | 115.4363 | 53.2729 | 108.2059 | 21.2433 | 127.4453 | 57.7182 | 0.40986 | -0.00016051 | 23.5521 | 0.00039161
0.45569 | 115.7076 | 53.2729 | 108.2963 | 21.2432 | 127.5809 | 57.8538 | 0.40995 | -9.6305e-05 | 23.6131 | 0.00023492
0.45569 | 115.7076 | 53.3951 | 108.1741 | 21.2432 | 127.4587 | 57.8538 | 0.40995 | -9.6305e-05 | 23.6131 | 0.00023492
0.45569 | 115.4345 | 53.1506 | 108.3276 | 21.1833 | 127.5667 | 57.7173 | 0.41022 | -0.00016051 | 23.5309 | 0.00039127
0.45569 | 115.7076 | 53.334 | 108.2352 | 21.2432 | 127.5198 | 57.8538 | 0.41022 | -0.00016051 | 23.5975 | 0.00039127
0.45569 | 115.4345 | 53.334 | 108.1442 | 21.1833 | 127.3833 | 57.7173 | 0.41022 | -0.00016051 | 23.5309 | 0.00039127
0.45569 | 115.4345 | 53.334 | 108.1442 | 21.1833 | 127.3833 | 57.7173 | 0.41032 | -0.00016051 | 23.5257 | 0.00039118
0.45569 | 115.4345 | 53.2117 | 108.2665 | 21.1833 | 127.5056 | 57.7173 | 0.41068 | -0.00016051 | 23.5051 | 0.00039084
0.45689 | 115.7059 | 53.334 | 108.2346 | 21.1868 | 127.519 | 57.853 | 0.41059 | -9.6305e-05 | 23.5763 | 0.00023456
0.45689 | 115.7059 | 53.1506 | 108.418 | 21.1868 | 127.7024 | 57.853 | 0.41374 | -9.6305e-05 | 23.3965 | 0.00023277
0.45689 | 115.7059 | 53.0895 | 108.4791 | 21.1868 | 127.7635 | 57.853 | 0.41419 | -0.00016051 | 23.3711 | 0.00038752
0.45689 | 115.7059 | 53.2729 | 108.2957 | 21.1868 | 127.5801 | 57.853 | 0.41437 | -0.00016051 | 23.3609 | 0.00038735
0.45689 | 115.7059 | 53.1506 | 108.418 | 21.1868 | 127.7024 | 57.853 | 0.41446 | -0.00016051 | 23.3558 | 0.00038727
0.45689 | 115.7059 | 53.2729 | 108.2957 | 21.1868 | 127.5801 | 57.853 | 0.41446 | -0.00016051 | 23.3558 | 0.00038727
0.45689 | 115.7059 | 53.2729 | 108.2957 | 21.1868 | 127.5801 | 57.853 | 0.41464 | -0.00016051 | 23.3456 | 0.0003871
0.45689 | 115.7059 | 53.1506 | 108.418 | 21.1868 | 127.7024 | 57.853 | 0.41464 | -0.00016051 | 23.3456 | 0.0003871
0.45689 | 115.7059 | 53.2729 | 108.2957 | 21.1868 | 127.5801 | 57.853 | 0.41491 | -0.00016051 | 23.3304 | 0.00038685
0.45817 | 115.7041 | 53.334 | 108.234 | 21.1273 | 127.5181 | 57.8521 | 0.41491 | -9.6305e-05 | 23.33 | 0.00023211
0.45817 | 115.7041 | 53.2117 | 108.3563 | 21.1273 | 127.6404 | 57.8521 | 0.41518 | -0.00016051 | 23.3147 | 0.00038659
0.45817 | 115.7041 | 53.2117 | 108.3563 | 21.1273 | 127.6404 | 57.8521 | 0.41518 | -9.6305e-05 | 23.3147 | 0.00023196
0.45817 | 115.7041 | 53.0895 | 108.4785 | 21.1273 | 127.7626 | 57.8521 | 0.41528 | -9.6305e-05 | 23.3097 | 0.00023191
0.45817 | 115.7041 | 53.2117 | 108.3563 | 21.1273 | 127.6404 | 57.8521 | 0.41546 | -9.6305e-05 | 23.2996 | 0.0002318
0.45817 | 115.7041 | 53.2729 | 108.2951 | 21.1273 | 127.5792 | 57.8521 | 0.41546 | -9.6305e-05 | 23.2996 | 0.0002318
0.45817 | 115.7041 | 53.334 | 108.234 | 21.1273 | 127.5181 | 57.8521 | 0.41609 | -0.00016051 | 23.2642 | 0.00038575
0.45938 | 116.2486 | 53.3951 | 108.3544 | 21.1903 | 127.7292 | 58.1243 | 0.41609 | -9.6305e-05 | 23.395 | 0.00023145
0.45938 | 116.2486 | 53.334 | 108.4155 | 21.1903 | 127.7903 | 58.1243 | 0.41618 | -0.00016051 | 23.39 | 0.00038567
0.45938 | 116.2486 | 53.3951 | 108.3544 | 21.1903 | 127.7292 | 58.1243 | 0.41636 | -0.00016051 | 23.3798 | 0.00038551
0.45938 | 115.7024 | 53.3951 | 108.1724 | 21.0715 | 127.4561 | 57.8512 | 0.41654 | -0.00016051 | 23.2386 | 0.00038534
0.45938 | 116.2486 | 53.4562 | 108.2933 | 21.1903 | 127.6681 | 58.1243 | 0.41672 | -0.00016051 | 23.3596 | 0.00038517
0.45938 | 116.2486 | 53.2729 | 108.4766 | 21.1903 | 127.8514 | 58.1243 | 0.41708 | -0.00016051 | 23.3394 | 0.00038484
0.45938 | 116.2486 | 53.334 | 108.4155 | 21.1903 | 127.7903 | 58.1243 | 0.41717 | -9.6305e-05 | 23.3343 | 0.00023085
0.45938 | 116.2486 | 53.3951 | 108.3544 | 21.1903 | 127.7292 | 58.1243 | 0.41735 | -0.00016051 | 23.3242 | 0.00038459
0.46058 | 116.2469 | 53.334 | 108.415 | 21.1345 | 127.7895 | 58.1235 | 0.41762 | -9.6305e-05 | 23.3087 | 0.0002306
0.46058 | 116.2469 | 53.3951 | 108.3539 | 21.1345 | 127.7284 | 58.1235 | 0.41762 | -0.00016051 | 23.3087 | 0.00038434
0.46058 | 116.2469 | 53.2729 | 108.4761 | 21.1345 | 127.8506 | 58.1235 | 0.4178 | -0.00016051 | 23.2986 | 0.00038417
0.46058 | 116.2469 | 53.3951 | 108.3539 | 21.1345 | 127.7284 | 58.1235 | 0.41789 | -0.00016051 | 23.2936 | 0.00038409
0.46058 | 116.2469 | 53.334 | 108.415 | 21.1345 | 127.7895 | 58.1235 | 0.41789 | -0.00016051 | 23.2936 | 0.00038409
0.46058 | 116.2469 | 53.2729 | 108.4761 | 21.1345 | 127.8506 | 58.1235 | 0.41825 | -0.00016051 | 23.2735 | 0.00038376
0.46058 | 116.2469 | 53.2729 | 108.4761 | 21.1345 | 127.8506 | 58.1235 | 0.41843 | -0.00016051 | 23.2635 | 0.00038359
0.46058 | 116.52 | 53.2729 | 108.5671 | 21.1938 | 127.9871 | 58.26 | 0.4187 | -0.00016051 | 23.3137 | 0.00038334
0.46186 | 116.2451 | 53.2117 | 108.5367 | 21.0756 | 127.9109 | 58.1226 | 0.41924 | -0.00016051 | 23.218 | 0.00038285
0.46186 | 116.2451 | 53.334 | 108.4144 | 21.0756 | 127.7886 | 58.1226 | 0.41933 | -0.00016051 | 23.213 | 0.00038277
0.46186 | 116.5182 | 53.2729 | 108.5665 | 21.1348 | 127.9862 | 58.2591 | 0.41942 | -0.00016051 | 23.2731 | 0.00038269
0.46186 | 116.5182 | 53.2117 | 108.6277 | 21.1348 | 128.0474 | 58.2591 | 0.41961 | -9.6305e-05 | 23.2631 | 0.00022951
0.46186 | 116.5182 | 53.2729 | 108.5665 | 21.1348 | 127.9862 | 58.2591 | 0.41988 | -9.6305e-05 | 23.2481 | 0.00022937
0.46186 | 116.2451 | 53.334 | 108.4144 | 21.0756 | 127.7886 | 58.1226 | 0.41988 | -9.6305e-05 | 23.1831 | 0.00022937
0.46186 | 116.2451 | 53.5785 | 108.1699 | 21.0756 | 127.5441 | 58.1226 | 0.42015 | -9.6305e-05 | 23.1682 | 0.00022922
0.46435 | 116.2416 | 53.3951 | 108.3521 | 20.9621 | 127.7257 | 58.1208 | 0.42024 | -0.00016051 | 23.1624 | 0.00038195
0.46435 | 116.5147 | 53.4562 | 108.382 | 21.0209 | 127.8011 | 58.2573 | 0.4206 | -0.00016051 | 23.2074 | 0.00038162
0.46435 | 116.2416 | 53.2729 | 108.4743 | 20.9621 | 127.8479 | 58.1208 | 0.42096 | -9.6305e-05 | 23.1226 | 0.00022877
0.46435 | 116.2416 | 53.334 | 108.4132 | 20.9621 | 127.7868 | 58.1208 | 0.42105 | -9.6305e-05 | 23.1177 | 0.00022873
0.46435 | 116.5147 | 53.2729 | 108.5653 | 21.0209 | 127.9844 | 58.2573 | 0.42096 | -9.6305e-05 | 23.1875 | 0.00022877
0.46435 | 116.5147 | 53.4562 | 108.382 | 21.0209 | 127.8011 | 58.2573 | 0.42114 | -0.00016051 | 23.1776 | 0.00038113
0.46435 | 116.5147 | 53.4562 | 108.382 | 21.0209 | 127.8011 | 58.2573 | 0.42132 | -0.00016051 | 23.1676 | 0.00038096
0.46435 | 116.5147 | 53.5785 | 108.2597 | 21.0209 | 127.6788 | 58.2573 | 0.4215 | -0.00016051 | 23.1577 | 0.0003808
0.46435 | 116.5147 | 53.3951 | 108.4431 | 21.0209 | 127.8622 | 58.2573 | 0.4215 | -0.00016051 | 23.1577 | 0.0003808
0.46555 | 116.513 | 53.3951 | 108.4426 | 20.9661 | 127.8614 | 58.2565 | 0.42168 | -0.00016051 | 23.1474 | 0.00038064
0.46555 | 116.513 | 53.334 | 108.5037 | 20.9661 | 127.9225 | 58.2565 | 0.42186 | -0.00016051 | 23.1375 | 0.00038048
0.46555 | 116.513 | 53.4562 | 108.3815 | 20.9661 | 127.8003 | 58.2565 | 0.42204 | -9.6305e-05 | 23.1276 | 0.00022819
0.46555 | 116.513 | 53.3951 | 108.4426 | 20.9661 | 127.8614 | 58.2565 | 0.42213 | -0.00016051 | 23.1227 | 0.00038023
0.46555 | 116.513 | 53.5173 | 108.3204 | 20.9661 | 127.7392 | 58.2565 | 0.42213 | -0.00016051 | 23.1227 | 0.00038023
0.46555 | 116.513 | 53.2117 | 108.626 | 20.9661 | 128.0448 | 58.2565 | 0.42213 | -0.00016051 | 23.1227 | 0.00038023
0.46555 | 116.513 | 53.334 | 108.5037 | 20.9661 | 127.9225 | 58.2565 | 0.42249 | -9.6305e-05 | 23.1029 | 0.00022794
0.46555 | 116.513 | 53.3951 | 108.4426 | 20.9661 | 127.8614 | 58.2565 | 0.42276 | -9.6305e-05 | 23.0882 | 0.0002278
0.46676 | 116.5113 | 53.3951 | 108.442 | 20.9115 | 127.8605 | 58.2556 | 0.42294 | -0.00016051 | 23.0779 | 0.0003795
0.46676 | 116.5113 | 53.4562 | 108.3809 | 20.9115 | 127.7994 | 58.2556 | 0.42303 | -9.6305e-05 | 23.073 | 0.00022765
0.46676 | 116.5113 | 53.3951 | 108.442 | 20.9115 | 127.8605 | 58.2556 | 0.42312 | -0.00016051 | 23.068 | 0.00037934
0.46676 | 116.5113 | 53.4562 | 108.3809 | 20.9115 | 127.7994 | 58.2556 | 0.4233 | -9.6305e-05 | 23.0582 | 0.00022751
0.46676 | 116.7843 | 53.4562 | 108.4719 | 20.97 | 127.936 | 58.3922 | 0.42348 | -0.00016051 | 23.1129 | 0.00037902
0.46676 | 116.7843 | 53.5173 | 108.4108 | 20.97 | 127.8749 | 58.3922 | 0.42348 | -9.6305e-05 | 23.1129 | 0.00022741
0.46676 | 116.5113 | 53.6396 | 108.1975 | 20.9115 | 127.616 | 58.2556 | 0.42367 | -9.6305e-05 | 23.0386 | 0.00022731
0.46804 | 116.7825 | 53.4562 | 108.4713 | 20.9124 | 127.9351 | 58.3913 | 0.42385 | -0.00016051 | 23.0928 | 0.00037869
0.46804 | 116.7825 | 53.5785 | 108.349 | 20.9124 | 127.8128 | 58.3913 | 0.42421 | -0.00016051 | 23.0731 | 0.00037837
0.46804 | 116.7825 | 53.6396 | 108.2879 | 20.9124 | 127.7517 | 58.3913 | 0.4243 | -9.6305e-05 | 23.0682 | 0.00022698
0.46804 | 116.7825 | 53.3951 | 108.5324 | 20.9124 | 127.9962 | 58.3913 | 0.42475 | -0.00016051 | 23.0437 | 0.00037789
0.46804 | 116.7825 | 53.5173 | 108.4102 | 20.9124 | 127.874 | 58.3913 | 0.42511 | -9.6305e-05 | 23.0242 | 0.00022654
0.46804 | 116.7825 | 53.4562 | 108.4713 | 20.9124 | 127.9351 | 58.3913 | 0.42547 | -9.6305e-05 | 23.0046 | 0.00022635
0.46804 | 116.7825 | 53.4562 | 108.4713 | 20.9124 | 127.9351 | 58.3913 | 0.42574 | -0.00016051 | 22.99 | 0.00037701
0.46804 | 116.7825 | 53.4562 | 108.4713 | 20.9124 | 127.9351 | 58.3913 | 0.42601 | -9.6305e-05 | 22.9754 | 0.00022606
0.46924 | 116.7808 | 53.2729 | 108.654 | 20.8583 | 128.1175 | 58.3904 | 0.42619 | -0.00016051 | 22.9653 | 0.00037661
0.46924 | 116.7808 | 53.5173 | 108.4096 | 20.8583 | 127.8731 | 58.3904 | 0.42628 | -9.6305e-05 | 22.9604 | 0.00022592
0.46924 | 116.7808 | 53.3951 | 108.5318 | 20.8583 | 127.9953 | 58.3904 | 0.42628 | -0.00016051 | 22.9604 | 0.00037653
0.46924 | 116.7808 | 53.3951 | 108.5318 | 20.8583 | 127.9953 | 58.3904 | 0.42646 | -9.6305e-05 | 22.9507 | 0.00022582
0.46924 | 116.7808 | 53.3951 | 108.5318 | 20.8583 | 127.9953 | 58.3904 | 0.42664 | -9.6305e-05 | 22.941 | 0.00022573
0.46924 | 116.7808 | 53.5173 | 108.4096 | 20.8583 | 127.8731 | 58.3904 | 0.427 | -0.00016051 | 22.9216 | 0.00037589
0.46924 | 116.7808 | 53.4562 | 108.4707 | 20.8583 | 127.9342 | 58.3904 | 0.427 | -9.6305e-05 | 22.9216 | 0.00022554
0.46924 | 116.7808 | 53.5785 | 108.3484 | 20.8583 | 127.8119 | 58.3904 | 0.42736 | -9.6305e-05 | 22.9023 | 0.00022535
0.47052 | 116.779 | 53.6396 | 108.2867 | 20.8013 | 127.7499 | 58.3895 | 0.42745 | -9.6305e-05 | 22.897 | 0.0002253
0.47052 | 117.0521 | 53.5785 | 108.4389 | 20.8593 | 127.9475 | 58.526 | 0.42745 | -0.00016051 | 22.9609 | 0.0003755
0.47052 | 116.779 | 53.5785 | 108.3478 | 20.8013 | 127.811 | 58.3895 | 0.42763 | -0.00016051 | 22.8874 | 0.00037534
0.47052 | 117.0521 | 53.6396 | 108.3778 | 20.8593 | 127.8864 | 58.526 | 0.42781 | -9.6305e-05 | 22.9415 | 0.00022511
0.47052 | 117.0521 | 53.5173 | 108.5001 | 20.8593 | 128.0087 | 58.526 | 0.42818 | -9.6305e-05 | 22.9222 | 0.00022492
0.47052 | 116.779 | 53.4562 | 108.4701 | 20.8013 | 127.9333 | 58.3895 | 0.42827 | -9.6305e-05 | 22.8536 | 0.00022487
0.47052 | 117.0521 | 53.4562 | 108.5612 | 20.8593 | 128.0698 | 58.526 | 0.42827 | -9.6305e-05 | 22.9174 | 0.00022487
0.47052 | 117.0521 | 53.5785 | 108.4389 | 20.8593 | 127.9475 | 58.526 | 0.42854 | -9.6305e-05 | 22.9029 | 0.00022473
0.47173 | 117.0504 | 53.5785 | 108.4383 | 20.8056 | 127.9467 | 58.5252 | 0.4289 | -9.6305e-05 | 22.8832 | 0.00022454
0.47173 | 117.0504 | 53.8229 | 108.1939 | 20.8056 | 127.7023 | 58.5252 | 0.42881 | -0.00016051 | 22.8881 | 0.00037431
0.47173 | 117.0504 | 53.5785 | 108.4383 | 20.8056 | 127.9467 | 58.5252 | 0.42926 | -9.6305e-05 | 22.864 | 0.00022435
0.47173 | 117.0504 | 53.5785 | 108.4383 | 20.8056 | 127.9467 | 58.5252 | 0.42926 | -9.6305e-05 | 22.864 | 0.00022435
0.47173 | 117.0504 | 53.7618 | 108.255 | 20.8056 | 127.7634 | 58.5252 | 0.42935 | -9.6305e-05 | 22.8592 | 0.00022431
0.47173 | 117.0504 | 53.4562 | 108.5606 | 20.8056 | 128.069 | 58.5252 | 0.42971 | -0.00016051 | 22.84 | 0.00037353
0.47173 | 117.0504 | 53.8229 | 108.1939 | 20.8056 | 127.7023 | 58.5252 | 0.42998 | -9.6305e-05 | 22.8256 | 0.00022398
0.47293 | 117.0486 | 53.8841 | 108.1321 | 20.7522 | 127.6402 | 58.5243 | 0.43016 | -0.00016051 | 22.8156 | 0.00037314
0.47293 | 117.0486 | 53.6396 | 108.3766 | 20.7522 | 127.8847 | 58.5243 | 0.43016 | -0.00016051 | 22.8156 | 0.00037314
0.47293 | 117.3217 | 53.8229 | 108.2843 | 20.8099 | 127.8379 | 58.6608 | 0.43052 | -0.00016051 | 22.86 | 0.00037282
0.47293 | 117.3217 | 53.7618 | 108.3454 | 20.8099 | 127.899 | 58.6608 | 0.43052 | -0.00016051 | 22.86 | 0.00037282
0.47293 | 117.3217 | 53.8841 | 108.2231 | 20.8099 | 127.7767 | 58.6608 | 0.43088 | -9.6305e-05 | 22.8408 | 0.00022351
0.47293 | 117.0486 | 53.7618 | 108.2544 | 20.7522 | 127.7625 | 58.5243 | 0.43097 | -0.00016051 | 22.7727 | 0.00037243
0.47293 | 117.3217 | 53.7618 | 108.3454 | 20.8099 | 127.899 | 58.6608 | 0.43106 | -0.00016051 | 22.8312 | 0.00037235
0.47293 | 117.3217 | 53.8229 | 108.2843 | 20.8099 | 127.8379 | 58.6608 | 0.43142 | -0.00016051 | 22.8121 | 0.00037204
0.47293 | 117.0486 | 53.6396 | 108.3766 | 20.7522 | 127.8847 | 58.5243 | 0.43124 | -0.00016051 | 22.7584 | 0.0003722
0.47421 | 117.3199 | 53.8841 | 108.2225 | 20.7535 | 127.7758 | 58.6599 | 0.43151 | -0.00016051 | 22.807 | 0.00037196
0.47421 | 117.3199 | 53.8841 | 108.2225 | 20.7535 | 127.7758 | 58.6599 | 0.43187 | -9.6305e-05 | 22.7879 | 0.00022299
0.47421 | 117.3199 | 53.8841 | 108.2225 | 20.7535 | 127.7758 | 58.6599 | 0.43187 | -0.00016051 | 22.7879 | 0.00037165
0.47421 | 117.3199 | 53.8229 | 108.2837 | 20.7535 | 127.837 | 58.6599 | 0.43214 | -0.00016051 | 22.7736 | 0.00037142
0.47421 | 117.3199 | 53.7618 | 108.3448 | 20.7535 | 127.8981 | 58.6599 | 0.43223 | -0.00016051 | 22.7689 | 0.00037134
0.47421 | 117.3199 | 53.8841 | 108.2225 | 20.7535 | 127.7758 | 58.6599 | 0.4326 | -0.00016051 | 22.7499 | 0.00037103
0.47542 | 117.3182 | 53.9452 | 108.1609 | 20.7004 | 127.7139 | 58.6591 | 0.43269 | -0.00016051 | 22.7448 | 0.00037096
0.47542 | 117.3182 | 53.9452 | 108.1609 | 20.7004 | 127.7139 | 58.6591 | 0.43278 | -0.00016051 | 22.74 | 0.00037088
0.47542 | 117.3182 | 53.6396 | 108.4665 | 20.7004 | 128.0195 | 58.6591 | 0.43296 | -0.00016051 | 22.7305 | 0.00037073
0.47542 | 117.3182 | 53.6396 | 108.4665 | 20.7004 | 128.0195 | 58.6591 | 0.43323 | -0.00016051 | 22.7163 | 0.00037049
0.47542 | 117.5912 | 53.7618 | 108.4353 | 20.7579 | 128.0338 | 58.7956 | 0.43323 | -0.00016051 | 22.7794 | 0.00037049
0.47542 | 117.5912 | 53.7618 | 108.4353 | 20.7579 | 128.0338 | 58.7956 | 0.43368 | -0.00016051 | 22.7557 | 0.00037011
0.47542 | 117.3182 | 53.5785 | 108.5276 | 20.7004 | 128.0806 | 58.6591 | 0.43368 | -0.00016051 | 22.6927 | 0.00037011
0.47669 | 117.5894 | 53.7618 | 108.4347 | 20.7019 | 128.0329 | 58.7947 | 0.43386 | -0.00016051 | 22.7458 | 0.00036995
0.47669 | 117.5894 | 53.6396 | 108.5569 | 20.7019 | 128.1551 | 58.7947 | 0.43413 | -0.00016051 | 22.7316 | 0.00036972
0.47669 | 117.5894 | 53.8229 | 108.3736 | 20.7019 | 127.9718 | 58.7947 | 0.43413 | -0.00016051 | 22.7316 | 0.00036972
0.47669 | 117.5894 | 53.6396 | 108.5569 | 20.7019 | 128.1551 | 58.7947 | 0.43458 | -0.00016051 | 22.708 | 0.00036934
0.47669 | 117.5894 | 53.8229 | 108.3736 | 20.7019 | 127.9718 | 58.7947 | 0.43458 | -0.00016051 | 22.708 | 0.00036934
0.47669 | 117.5894 | 53.8841 | 108.3124 | 20.7019 | 127.9106 | 58.7947 | 0.43467 | -0.00016051 | 22.7033 | 0.00036926
0.47669 | 117.5894 | 53.8229 | 108.3736 | 20.7019 | 127.9718 | 58.7947 | 0.43494 | -0.00016051 | 22.6892 | 0.00036903
0.4779 | 117.5877 | 53.8841 | 108.3118 | 20.6492 | 127.9097 | 58.7938 | 0.43494 | -0.00016051 | 22.6888 | 0.00036903
0.4779 | 117.5877 | 53.9452 | 108.2507 | 20.6492 | 127.8486 | 58.7938 | 0.43494 | -0.00016051 | 22.6888 | 0.00036903
0.4779 | 117.8607 | 54.0674 | 108.2195 | 20.7064 | 127.863 | 58.9304 | 0.43521 | -0.00016051 | 22.7374 | 0.0003688
0.4779 | 117.5877 | 53.9452 | 108.2507 | 20.6492 | 127.8486 | 58.7938 | 0.43548 | -0.00016051 | 22.6606 | 0.00036858
0.4779 | 117.5877 | 54.0063 | 108.1896 | 20.6492 | 127.7875 | 58.7938 | 0.43548 | -0.00016051 | 22.6606 | 0.00036858
0.4779 | 117.8607 | 53.9452 | 108.3417 | 20.7064 | 127.9852 | 58.9304 | 0.43584 | -0.00016051 | 22.7044 | 0.00036827
0.4779 | 117.8607 | 54.0674 | 108.2195 | 20.7064 | 127.863 | 58.9304 | 0.43584 | -0.00019261 | 22.7044 | 0.00044192
0.47911 | 117.859 | 54.0063 | 108.28 | 20.6539 | 127.9232 | 58.9295 | 0.43611 | -0.00016051 | 22.69 | 0.00036804
0.47911 | 117.859 | 53.9452 | 108.3411 | 20.6539 | 127.9843 | 58.9295 | 0.43629 | -0.00016051 | 22.6806 | 0.00036789
0.47911 | 117.859 | 54.0063 | 108.28 | 20.6539 | 127.9232 | 58.9295 | 0.43638 | -0.00016051 | 22.6759 | 0.00036781
0.47911 | 117.859 | 53.9452 | 108.3411 | 20.6539 | 127.9843 | 58.9295 | 0.43648 | -9.6305e-05 | 22.6712 | 0.00022064
0.47911 | 117.859 | 53.9452 | 108.3411 | 20.6539 | 127.9843 | 58.9295 | 0.43702 | -0.00016051 | 22.6431 | 0.00036728
0.47911 | 117.859 | 54.0063 | 108.28 | 20.6539 | 127.9232 | 58.9295 | 0.43711 | -0.00016051 | 22.6385 | 0.00036721
0.47911 | 117.859 | 53.9452 | 108.3411 | 20.6539 | 127.9843 | 58.9295 | 0.43729 | -0.00016051 | 22.6291 | 0.00036705
0.47911 | 117.859 | 54.0063 | 108.28 | 20.6539 | 127.9232 | 58.9295 | 0.43738 | -0.00016051 | 22.6244 | 0.00036698
0.48038 | 117.8572 | 54.0674 | 108.2183 | 20.5986 | 127.8612 | 58.9286 | 0.43747 | -0.00016051 | 22.6194 | 0.0003669
0.48038 | 117.8572 | 53.8841 | 108.4016 | 20.5986 | 128.0445 | 58.9286 | 0.43783 | -0.00016051 | 22.6007 | 0.0003666
0.48038 | 117.8572 | 54.1286 | 108.1571 | 20.5986 | 127.8 | 58.9286 | 0.43783 | -0.00016051 | 22.6007 | 0.0003666
0.48038 | 117.8572 | 53.9452 | 108.3405 | 20.5986 | 127.9834 | 58.9286 | 0.4381 | -9.6305e-05 | 22.5868 | 0.00021982
0.48038 | 117.8572 | 54.0674 | 108.2183 | 20.5986 | 127.8612 | 58.9286 | 0.43828 | -0.00016051 | 22.5775 | 0.00036622
0.48038 | 117.8572 | 54.0674 | 108.2183 | 20.5986 | 127.8612 | 58.9286 | 0.43837 | -0.00016051 | 22.5728 | 0.00036615
0.48038 | 117.8572 | 54.0063 | 108.2794 | 20.5986 | 127.9223 | 58.9286 | 0.43873 | -0.00016051 | 22.5542 | 0.00036585
0.48038 | 117.8572 | 54.0063 | 108.2794 | 20.5986 | 127.9223 | 58.9286 | 0.439 | -0.00016051 | 22.5403 | 0.00036562
0.48159 | 117.8554 | 53.8229 | 108.4622 | 20.5466 | 128.1048 | 58.9277 | 0.43909 | -0.00016051 | 22.5353 | 0.00036555
0.48159 | 117.8554 | 53.9452 | 108.3399 | 20.5466 | 127.9825 | 58.9277 | 0.43936 | -0.00016051 | 22.5214 | 0.00036532
0.48159 | 117.8554 | 54.0674 | 108.2177 | 20.5466 | 127.8603 | 58.9277 | 0.43945 | -0.00016051 | 22.5168 | 0.00036525
0.48159 | 118.1285 | 54.0063 | 108.3699 | 20.6033 | 128.0579 | 59.0642 | 0.43981 | -0.00016051 | 22.5604 | 0.00036495
0.48159 | 118.1285 | 54.0674 | 108.3088 | 20.6033 | 127.9968 | 59.0642 | 0.44008 | -0.00016051 | 22.5466 | 0.00036472
0.48159 | 118.1285 | 54.1286 | 108.2476 | 20.6033 | 127.9356 | 59.0642 | 0.44035 | -0.00016051 | 22.5327 | 0.0003645
0.48159 | 118.1285 | 53.7618 | 108.6144 | 20.6033 | 128.3024 | 59.0642 | 0.44035 | -0.00016051 | 22.5327 | 0.0003645
0.48159 | 118.1285 | 54.0674 | 108.3088 | 20.6033 | 127.9968 | 59.0642 | 0.44044 | -0.00016051 | 22.5281 | 0.00036442
0.48287 | 118.1266 | 54.1286 | 108.2469 | 20.5484 | 127.9347 | 59.0633 | 0.44126 | -0.00016051 | 22.4862 | 0.00036375
0.48287 | 118.1266 | 54.1286 | 108.2469 | 20.5484 | 127.9347 | 59.0633 | 0.44153 | -0.00016051 | 22.4725 | 0.00036353
0.48287 | 118.1266 | 54.0674 | 108.3081 | 20.5484 | 127.9959 | 59.0633 | 0.44171 | -0.00019261 | 22.4633 | 0.00043606
0.48287 | 118.1266 | 54.1897 | 108.1858 | 20.5484 | 127.8736 | 59.0633 | 0.44207 | -0.00016051 | 22.4449 | 0.00036309
0.48287 | 118.1266 | 54.1286 | 108.2469 | 20.5484 | 127.9347 | 59.0633 | 0.44207 | -0.00016051 | 22.4449 | 0.00036309
0.48287 | 118.1266 | 54.0674 | 108.3081 | 20.5484 | 127.9959 | 59.0633 | 0.44234 | -0.00016051 | 22.4312 | 0.00036286
0.48407 | 118.1249 | 54.2508 | 108.1242 | 20.4969 | 127.8117 | 59.0625 | 0.44234 | -0.00019261 | 22.4308 | 0.00043544
0.48407 | 118.1249 | 54.2508 | 108.1242 | 20.4969 | 127.8117 | 59.0625 | 0.44261 | -0.00016051 | 22.4171 | 0.00036264
0.48407 | 118.1249 | 53.9452 | 108.4298 | 20.4969 | 128.1173 | 59.0625 | 0.44279 | -0.00019261 | 22.408 | 0.00043499
0.48407 | 118.1249 | 54.1897 | 108.1853 | 20.4969 | 127.8728 | 59.0625 | 0.44288 | -0.00019261 | 22.4034 | 0.0004349
0.48407 | 118.1249 | 54.1897 | 108.1853 | 20.4969 | 127.8728 | 59.0625 | 0.44306 | -0.00016051 | 22.3943 | 0.00036227
0.48407 | 118.1249 | 54.1897 | 108.1853 | 20.4969 | 127.8728 | 59.0625 | 0.44306 | -0.00019261 | 22.3943 | 0.00043473
0.48407 | 118.1249 | 54.0063 | 108.3687 | 20.4969 | 128.0562 | 59.0625 | 0.44333 | -0.00016051 | 22.3806 | 0.00036205
0.48407 | 118.1249 | 54.1897 | 108.1853 | 20.4969 | 127.8728 | 59.0625 | 0.44333 | -0.00016051 | 22.3806 | 0.00036205
0.48407 | 118.1249 | 54.1897 | 108.1853 | 20.4969 | 127.8728 | 59.0625 | 0.44351 | -0.00016051 | 22.3715 | 0.0003619
0.48528 | 118.3962 | 54.0063 | 108.4591 | 20.5018 | 128.1918 | 59.1981 | 0.44351 | -0.00016051 | 22.4327 | 0.0003619
0.48528 | 118.3962 | 54.0063 | 108.4591 | 20.5018 | 128.1918 | 59.1981 | 0.44378 | -0.00016051 | 22.419 | 0.00036168
0.48528 | 118.1232 | 54.0063 | 108.3681 | 20.4455 | 128.0553 | 59.0616 | 0.44378 | -0.00016051 | 22.3575 | 0.00036168
0.48528 | 118.3962 | 54.1286 | 108.3368 | 20.5018 | 128.0695 | 59.1981 | 0.44378 | -0.00016051 | 22.419 | 0.00036168
0.48528 | 118.3962 | 54.1897 | 108.2757 | 20.5018 | 128.0084 | 59.1981 | 0.44405 | -0.00016051 | 22.4053 | 0.00036146
0.48528 | 118.3962 | 54.1286 | 108.3368 | 20.5018 | 128.0695 | 59.1981 | 0.44432 | -0.00016051 | 22.3917 | 0.00036124
0.48528 | 118.1232 | 54.0674 | 108.307 | 20.4455 | 127.9942 | 59.0616 | 0.44432 | -9.6305e-05 | 22.3302 | 0.00021675
0.48528 | 118.1232 | 54.0063 | 108.3681 | 20.4455 | 128.0553 | 59.0616 | 0.44459 | -0.00016051 | 22.3166 | 0.00036102
0.48528 | 118.3962 | 54.0674 | 108.398 | 20.5018 | 128.1307 | 59.1981 | 0.44459 | -0.00016051 | 22.378 | 0.00036102
0.48656 | 118.3944 | 54.0063 | 108.4585 | 20.4476 | 128.1909 | 59.1972 | 0.44477 | -0.00016051 | 22.3685 | 0.00036087
0.48656 | 118.3944 | 53.9452 | 108.5196 | 20.4476 | 128.252 | 59.1972 | 0.44486 | -0.00016051 | 22.364 | 0.0003608
0.48656 | 118.3944 | 54.0063 | 108.4585 | 20.4476 | 128.1909 | 59.1972 | 0.44505 | -0.00016051 | 22.3549 | 0.00036065
0.48656 | 118.3944 | 54.1286 | 108.3362 | 20.4476 | 128.0686 | 59.1972 | 0.44523 | -0.00016051 | 22.3459 | 0.00036051
0.48656 | 118.3944 | 54.1897 | 108.2751 | 20.4476 | 128.0075 | 59.1972 | 0.44541 | -0.00016051 | 22.3368 | 0.00036036
0.48656 | 118.3944 | 54.0674 | 108.3974 | 20.4476 | 128.1298 | 59.1972 | 0.44541 | -0.00019261 | 22.3368 | 0.00043244
0.48656 | 118.3944 | 54.1897 | 108.2751 | 20.4476 | 128.0075 | 59.1972 | 0.4455 | -9.6305e-05 | 22.3323 | 0.00021617
0.48656 | 118.3944 | 53.9452 | 108.5196 | 20.4476 | 128.252 | 59.1972 | 0.44559 | -0.00016051 | 22.3278 | 0.00036022
0.48777 | 118.6657 | 54.0674 | 108.4878 | 20.4526 | 128.2654 | 59.3328 | 0.44595 | -0.00016051 | 22.3705 | 0.00035993
0.48777 | 118.6657 | 54.0674 | 108.4878 | 20.4526 | 128.2654 | 59.3328 | 0.44595 | -9.6305e-05 | 22.3705 | 0.00021595
0.48777 | 118.3927 | 53.9452 | 108.519 | 20.3967 | 128.2511 | 59.1963 | 0.44595 | -0.00016051 | 22.3093 | 0.00035993
0.48777 | 118.6657 | 54.0674 | 108.4878 | 20.4526 | 128.2654 | 59.3328 | 0.44604 | -9.6305e-05 | 22.366 | 0.00021591
0.48777 | 118.6657 | 54.0674 | 108.4878 | 20.4526 | 128.2654 | 59.3328 | 0.44613 | -9.6305e-05 | 22.3615 | 0.00021587
0.48777 | 118.6657 | 54.0674 | 108.4878 | 20.4526 | 128.2654 | 59.3328 | 0.44631 | -9.6305e-05 | 22.3524 | 0.00021578
0.48777 | 118.3927 | 54.2508 | 108.2134 | 20.3967 | 127.9455 | 59.1963 | 0.44649 | -0.00016051 | 22.2823 | 0.00035949
0.48904 | 118.6638 | 54.1286 | 108.426 | 20.3988 | 128.2033 | 59.3319 | 0.44649 | -0.00016051 | 22.343 | 0.00035949
0.48904 | 118.6638 | 54.312 | 108.2426 | 20.3988 | 128.0199 | 59.3319 | 0.44685 | -0.00016051 | 22.325 | 0.0003592
0.48904 | 118.6638 | 54.1286 | 108.426 | 20.3988 | 128.2033 | 59.3319 | 0.44685 | -0.00016051 | 22.325 | 0.0003592
0.48904 | 118.6638 | 54.1897 | 108.3649 | 20.3988 | 128.1422 | 59.3319 | 0.44703 | -0.00016051 | 22.3159 | 0.00035905
0.48904 | 118.6638 | 54.1286 | 108.426 | 20.3988 | 128.2033 | 59.3319 | 0.44703 | -0.00016051 | 22.3159 | 0.00035905
0.48904 | 118.6638 | 54.1897 | 108.3649 | 20.3988 | 128.1422 | 59.3319 | 0.44721 | -0.00016051 | 22.3069 | 0.00035891
0.48904 | 118.6638 | 54.1286 | 108.426 | 20.3988 | 128.2033 | 59.3319 | 0.44739 | -0.00019261 | 22.2979 | 0.00043052
0.49025 | 118.6621 | 54.2508 | 108.3032 | 20.3483 | 128.0803 | 59.3311 | 0.44739 | -0.00016051 | 22.2976 | 0.00035876
0.49025 | 118.6621 | 54.1897 | 108.3643 | 20.3483 | 128.1414 | 59.3311 | 0.44775 | -0.00016051 | 22.2796 | 0.00035848
0.49025 | 118.9351 | 54.2508 | 108.3942 | 20.404 | 128.2168 | 59.4676 | 0.44802 | -0.00019261 | 22.3271 | 0.00042991
0.49025 | 118.6621 | 54.1286 | 108.4254 | 20.3483 | 128.2025 | 59.3311 | 0.44802 | -0.00019261 | 22.2661 | 0.00042991
0.49025 | 118.6621 | 54.1286 | 108.4254 | 20.3483 | 128.2025 | 59.3311 | 0.44829 | -0.00019261 | 22.2527 | 0.00042965
0.49025 | 118.6621 | 54.0674 | 108.4866 | 20.3483 | 128.2637 | 59.3311 | 0.44829 | -0.00016051 | 22.2527 | 0.00035804
0.49025 | 118.9351 | 54.1897 | 108.4553 | 20.404 | 128.2779 | 59.4676 | 0.44865 | -0.00016051 | 22.2956 | 0.00035775
0.49025 | 118.6621 | 54.0674 | 108.4866 | 20.3483 | 128.2637 | 59.3311 | 0.44892 | -0.00016051 | 22.2214 | 0.00035754
0.49025 | 118.9351 | 54.1897 | 108.4553 | 20.404 | 128.2779 | 59.4676 | 0.44892 | -0.00019261 | 22.2822 | 0.00042905
0.49146 | 118.6604 | 54.0063 | 108.5472 | 20.298 | 128.3239 | 59.3302 | 0.4492 | -0.00016051 | 22.2076 | 0.00035732
0.49146 | 118.6604 | 53.9452 | 108.6083 | 20.298 | 128.385 | 59.3302 | 0.4492 | -0.00016051 | 22.2076 | 0.00035732
0.49146 | 118.9334 | 53.8841 | 108.7604 | 20.3535 | 128.5826 | 59.4667 | 0.44929 | -0.00016051 | 22.2639 | 0.00035725
0.49146 | 118.9334 | 53.9452 | 108.6993 | 20.3535 | 128.5215 | 59.4667 | 0.44947 | -9.6305e-05 | 22.255 | 0.00021426
0.49146 | 118.9334 | 54.0063 | 108.6382 | 20.3535 | 128.4604 | 59.4667 | 0.44974 | -0.00016051 | 22.2416 | 0.00035689
0.49146 | 118.9334 | 54.1286 | 108.5159 | 20.3535 | 128.3381 | 59.4667 | 0.44974 | -0.00016051 | 22.2416 | 0.00035689
0.49273 | 118.6585 | 54.0063 | 108.5465 | 20.245 | 128.323 | 59.3293 | 0.45001 | -0.00016051 | 22.1671 | 0.00035668
0.49273 | 118.6585 | 54.1286 | 108.4242 | 20.245 | 128.2007 | 59.3293 | 0.45019 | -0.00016051 | 22.1582 | 0.00035654
0.49273 | 118.9315 | 54.0063 | 108.6375 | 20.3004 | 128.4595 | 59.4658 | 0.45028 | -0.00016051 | 22.2144 | 0.00035646
0.49273 | 118.9315 | 54.0063 | 108.6375 | 20.3004 | 128.4595 | 59.4658 | 0.45046 | -0.00016051 | 22.2055 | 0.00035632
0.49273 | 118.9315 | 54.1897 | 108.4541 | 20.3004 | 128.2761 | 59.4658 | 0.45064 | -0.00016051 | 22.1966 | 0.00035618
0.49273 | 118.9315 | 54.0063 | 108.6375 | 20.3004 | 128.4595 | 59.4658 | 0.45073 | -0.00016051 | 22.1922 | 0.00035611
0.49273 | 118.9315 | 54.0674 | 108.5764 | 20.3004 | 128.3984 | 59.4658 | 0.45109 | -0.00016051 | 22.1744 | 0.00035582
0.49273 | 118.9315 | 53.9452 | 108.6986 | 20.3004 | 128.5206 | 59.4658 | 0.45109 | -0.00016051 | 22.1744 | 0.00035582
0.49273 | 118.9315 | 54.0674 | 108.5764 | 20.3004 | 128.3984 | 59.4658 | 0.45109 | -0.00016051 | 22.1744 | 0.00035582
0.49273 | 118.9315 | 54.0063 | 108.6375 | 20.3004 | 128.4595 | 59.4658 | 0.45127 | -0.00016051 | 22.1656 | 0.00035568
0.49522 | 118.928 | 54.1897 | 108.453 | 20.1978 | 128.2743 | 59.464 | 0.45145 | -0.00016051 | 22.1559 | 0.00035554
0.49522 | 118.928 | 54.1286 | 108.5141 | 20.1978 | 128.3354 | 59.464 | 0.45163 | -0.00016051 | 22.1471 | 0.0003554
0.49522 | 118.928 | 54.0063 | 108.6364 | 20.1978 | 128.4577 | 59.464 | 0.45181 | -9.6305e-05 | 22.1382 | 0.00021315
0.49522 | 118.928 | 54.0674 | 108.5753 | 20.1978 | 128.3966 | 59.464 | 0.45181 | -0.00016051 | 22.1382 | 0.00035525
0.49522 | 118.928 | 54.0674 | 108.5753 | 20.1978 | 128.3966 | 59.464 | 0.45217 | -0.00016051 | 22.1206 | 0.00035497
0.49522 | 118.928 | 54.1897 | 108.453 | 20.1978 | 128.2743 | 59.464 | 0.45217 | -0.00016051 | 22.1206 | 0.00035497
0.49522 | 118.928 | 54.2508 | 108.3919 | 20.1978 | 128.2132 | 59.464 | 0.45235 | -0.00016051 | 22.1117 | 0.00035483
0.49642 | 118.9262 | 54.2508 | 108.3913 | 20.1484 | 128.2123 | 59.4631 | 0.45235 | -9.6305e-05 | 22.1114 | 0.0002129
0.49642 | 118.9262 | 54.1897 | 108.4524 | 20.1484 | 128.2734 | 59.4631 | 0.45253 | -0.00016051 | 22.1025 | 0.00035469
0.49642 | 118.9262 | 54.2508 | 108.3913 | 20.1484 | 128.2123 | 59.4631 | 0.45262 | -0.00016051 | 22.0981 | 0.00035462
0.49642 | 118.9262 | 54.1286 | 108.5135 | 20.1484 | 128.3345 | 59.4631 | 0.45289 | -0.00016051 | 22.0849 | 0.00035441
0.49642 | 119.4722 | 54.0063 | 108.8178 | 20.2584 | 128.7298 | 59.7361 | 0.45307 | -9.6305e-05 | 22.1966 | 0.00021256
0.49642 | 119.4722 | 54.312 | 108.5121 | 20.2584 | 128.4241 | 59.7361 | 0.45335 | -0.00016051 | 22.1834 | 0.00035405
0.49642 | 119.4722 | 54.1286 | 108.6955 | 20.2584 | 128.6075 | 59.7361 | 0.45353 | -0.00016051 | 22.1746 | 0.00035391
0.49763 | 119.4705 | 54.1286 | 108.6949 | 20.2089 | 128.6066 | 59.7352 | 0.45389 | -9.6305e-05 | 22.1566 | 0.00021218
0.49763 | 119.4705 | 54.312 | 108.5115 | 20.2089 | 128.4232 | 59.7352 | 0.45416 | -0.00016051 | 22.1434 | 0.00035342
0.49763 | 119.4705 | 54.1897 | 108.6338 | 20.2089 | 128.5455 | 59.7352 | 0.45443 | -9.6305e-05 | 22.1302 | 0.00021192
0.49763 | 119.4705 | 54.2508 | 108.5727 | 20.2089 | 128.4844 | 59.7352 | 0.4547 | -0.00016051 | 22.117 | 0.000353
0.49763 | 119.4705 | 54.2508 | 108.5727 | 20.2089 | 128.4844 | 59.7352 | 0.45497 | -9.6305e-05 | 22.1039 | 0.00021167
0.49763 | 119.4705 | 54.1897 | 108.6338 | 20.2089 | 128.5455 | 59.7352 | 0.45533 | -9.6305e-05 | 22.0863 | 0.00021151
0.49763 | 119.4705 | 54.1897 | 108.6338 | 20.2089 | 128.5455 | 59.7352 | 0.45533 | -0.00016051 | 22.0863 | 0.00035251
0.49763 | 119.4705 | 54.1897 | 108.6338 | 20.2089 | 128.5455 | 59.7352 | 0.45551 | -9.6305e-05 | 22.0776 | 0.00021142
0.49763 | 119.4705 | 54.373 | 108.4505 | 20.2089 | 128.3622 | 59.7352 | 0.45542 | -9.6305e-05 | 22.082 | 0.00021146
0.49891 | 119.4686 | 54.4342 | 108.3887 | 20.1568 | 128.3001 | 59.7343 | 0.45569 | -0.00016051 | 22.0684 | 0.00035223
0.49891 | 119.4686 | 54.5565 | 108.2664 | 20.1568 | 128.1778 | 59.7343 | 0.45587 | -0.00016051 | 22.0597 | 0.00035209
0.49891 | 119.4686 | 54.2508 | 108.5721 | 20.1568 | 128.4835 | 59.7343 | 0.45605 | -0.00016051 | 22.051 | 0.00035195
0.49891 | 119.7416 | 54.4342 | 108.4797 | 20.2115 | 128.4366 | 59.8708 | 0.45614 | -0.00016051 | 22.1065 | 0.00035188
0.49891 | 119.7416 | 54.373 | 108.5409 | 20.2115 | 128.4978 | 59.8708 | 0.45632 | -0.00019261 | 22.0977 | 0.00042209
0.49891 | 119.7416 | 54.373 | 108.5409 | 20.2115 | 128.4978 | 59.8708 | 0.45641 | -0.00016051 | 22.0934 | 0.00035167
0.49891 | 119.4686 | 54.5565 | 108.2664 | 20.1568 | 128.1778 | 59.7343 | 0.45641 | -0.00019261 | 22.0335 | 0.00042201
0.50011 | 119.7399 | 54.373 | 108.5403 | 20.1624 | 128.4969 | 59.8699 | 0.45668 | -0.00016051 | 22.0799 | 0.00035147
0.50011 | 119.7399 | 54.373 | 108.5403 | 20.1624 | 128.4969 | 59.8699 | 0.45668 | -0.00016051 | 22.0799 | 0.00035147
0.50011 | 119.7399 | 54.5565 | 108.3568 | 20.1624 | 128.3134 | 59.8699 | 0.45668 | -0.00016051 | 22.0799 | 0.00035147
0.50011 | 119.7399 | 54.312 | 108.6013 | 20.1624 | 128.5579 | 59.8699 | 0.45695 | -0.00016051 | 22.0668 | 0.00035126
0.50011 | 119.7399 | 54.373 | 108.5403 | 20.1624 | 128.4969 | 59.8699 | 0.45713 | -0.00016051 | 22.0581 | 0.00035112
0.50011 | 119.7399 | 54.373 | 108.5403 | 20.1624 | 128.4969 | 59.8699 | 0.45749 | -0.00016051 | 22.0407 | 0.00035084
0.50011 | 119.7399 | 54.5565 | 108.3568 | 20.1624 | 128.3134 | 59.8699 | 0.45749 | -0.00016051 | 22.0407 | 0.00035084
0.50139 | 119.738 | 54.373 | 108.5397 | 20.1107 | 128.496 | 59.869 | 0.45759 | -0.00019261 | 22.0359 | 0.00042093
0.50139 | 119.738 | 54.373 | 108.5397 | 20.1107 | 128.496 | 59.869 | 0.45786 | -0.00016051 | 22.0229 | 0.00035056
0.50139 | 119.738 | 54.5565 | 108.3562 | 20.1107 | 128.3125 | 59.869 | 0.45804 | -0.00016051 | 22.0142 | 0.00035043
0.50139 | 119.738 | 54.373 | 108.5397 | 20.1107 | 128.496 | 59.869 | 0.45822 | -0.00016051 | 22.0056 | 0.00035029
0.50139 | 119.738 | 54.373 | 108.5397 | 20.1107 | 128.496 | 59.869 | 0.45822 | -0.00016051 | 22.0056 | 0.00035029
0.50139 | 119.738 | 54.373 | 108.5397 | 20.1107 | 128.496 | 59.869 | 0.4584 | -0.00016051 | 21.9969 | 0.00035015
0.50139 | 119.738 | 54.4342 | 108.4785 | 20.1107 | 128.4348 | 59.869 | 0.45858 | -0.00016051 | 21.9882 | 0.00035001
0.50139 | 119.738 | 54.4953 | 108.4174 | 20.1107 | 128.3737 | 59.869 | 0.45867 | -0.00016051 | 21.9839 | 0.00034994
0.5026 | 120.0092 | 54.6176 | 108.3855 | 20.1164 | 128.387 | 60.0046 | 0.45876 | -0.00016051 | 22.0387 | 0.00034987
0.5026 | 120.0092 | 54.4953 | 108.5078 | 20.1164 | 128.5093 | 60.0046 | 0.45894 | -0.00016051 | 22.0301 | 0.00034974
0.5026 | 119.7363 | 54.312 | 108.6001 | 20.0621 | 128.5561 | 59.8681 | 0.45912 | -0.00016051 | 21.9619 | 0.0003496
0.5026 | 120.0092 | 54.5565 | 108.4466 | 20.1164 | 128.4481 | 60.0046 | 0.45912 | -0.00016051 | 22.0214 | 0.0003496
0.5026 | 120.0092 | 54.5565 | 108.4466 | 20.1164 | 128.4481 | 60.0046 | 0.45948 | -0.00019261 | 22.0041 | 0.00041919
0.5026 | 120.0092 | 54.6176 | 108.3855 | 20.1164 | 128.387 | 60.0046 | 0.45957 | -0.00016051 | 21.9998 | 0.00034926
0.5026 | 120.0092 | 54.6176 | 108.3855 | 20.1164 | 128.387 | 60.0046 | 0.45984 | -0.00016051 | 21.9868 | 0.00034905
0.5026 | 120.0092 | 54.312 | 108.6911 | 20.1164 | 128.6926 | 60.0046 | 0.46011 | -0.00016051 | 21.9739 | 0.00034885
0.5038 | 120.0075 | 54.6176 | 108.3849 | 20.0679 | 128.3861 | 60.0037 | 0.46047 | -0.00016051 | 21.9563 | 0.00034857
0.5038 | 120.0075 | 54.5565 | 108.446 | 20.0679 | 128.4472 | 60.0037 | 0.46074 | -0.00016051 | 21.9434 | 0.00034837
0.5038 | 120.2804 | 54.5565 | 108.537 | 20.122 | 128.5837 | 60.1402 | 0.46092 | -0.00019261 | 21.994 | 0.00041788
0.5038 | 120.0075 | 54.6176 | 108.3849 | 20.0679 | 128.3861 | 60.0037 | 0.46137 | -0.00016051 | 21.9134 | 0.00034789
0.5038 | 120.2804 | 54.4953 | 108.5982 | 20.122 | 128.6449 | 60.1402 | 0.46155 | -0.00016051 | 21.964 | 0.00034775
0.5038 | 120.2804 | 54.5565 | 108.537 | 20.122 | 128.5837 | 60.1402 | 0.46173 | -9.6305e-05 | 21.9554 | 0.00020857
0.5038 | 120.2804 | 54.6786 | 108.4149 | 20.122 | 128.4616 | 60.1402 | 0.46192 | -0.00016051 | 21.9468 | 0.00034748
0.50508 | 120.0056 | 54.6786 | 108.3233 | 20.0167 | 128.3242 | 60.0028 | 0.4621 | -0.00016051 | 21.8788 | 0.00034735
0.50508 | 120.2786 | 54.6786 | 108.4143 | 20.0708 | 128.4607 | 60.1393 | 0.46255 | -0.00016051 | 21.9164 | 0.00034701
0.50508 | 120.0056 | 54.6176 | 108.3843 | 20.0167 | 128.3852 | 60.0028 | 0.46273 | -0.00016051 | 21.8489 | 0.00034687
0.50508 | 120.2786 | 54.7398 | 108.3531 | 20.0708 | 128.3995 | 60.1393 | 0.46291 | -0.00016051 | 21.8994 | 0.00034674
0.50508 | 120.2786 | 54.6176 | 108.4753 | 20.0708 | 128.5217 | 60.1393 | 0.46309 | -0.00016051 | 21.8908 | 0.0003466
0.50508 | 120.2786 | 54.7398 | 108.3531 | 20.0708 | 128.3995 | 60.1393 | 0.46327 | -0.00016051 | 21.8823 | 0.00034647
0.50508 | 120.2786 | 54.7398 | 108.3531 | 20.0708 | 128.3995 | 60.1393 | 0.46345 | -0.00016051 | 21.8738 | 0.00034633
0.50629 | 120.2768 | 54.7398 | 108.3525 | 20.0226 | 128.3986 | 60.1384 | 0.46363 | -0.00016051 | 21.8649 | 0.0003462
0.50629 | 120.2768 | 54.6176 | 108.4747 | 20.0226 | 128.5208 | 60.1384 | 0.46363 | -0.00016051 | 21.8649 | 0.0003462
0.50629 | 120.2768 | 54.7398 | 108.3525 | 20.0226 | 128.3986 | 60.1384 | 0.46381 | -0.00019261 | 21.8564 | 0.00041528
0.50629 | 120.2768 | 54.6176 | 108.4747 | 20.0226 | 128.5208 | 60.1384 | 0.46399 | -0.00016051 | 21.8479 | 0.00034593
0.50629 | 120.2768 | 54.6176 | 108.4747 | 20.0226 | 128.5208 | 60.1384 | 0.46417 | -0.00016051 | 21.8394 | 0.00034579
0.50629 | 120.2768 | 54.7398 | 108.3525 | 20.0226 | 128.3986 | 60.1384 | 0.46426 | -0.00016051 | 21.8351 | 0.00034573
0.50629 | 120.2768 | 54.7398 | 108.3525 | 20.0226 | 128.3986 | 60.1384 | 0.46435 | -0.00016051 | 21.8309 | 0.00034566
0.50757 | 120.275 | 54.5565 | 108.5352 | 19.9718 | 128.581 | 60.1375 | 0.46453 | -0.00016051 | 21.822 | 0.00034553
0.50757 | 120.275 | 54.7398 | 108.3519 | 19.9718 | 128.3977 | 60.1375 | 0.46435 | -0.00016051 | 21.8305 | 0.00034566
0.50757 | 120.275 | 54.6786 | 108.4131 | 19.9718 | 128.4589 | 60.1375 | 0.46471 | -0.00019261 | 21.8135 | 0.00041447
0.50757 | 120.275 | 54.8009 | 108.2908 | 19.9718 | 128.3366 | 60.1375 | 0.4648 | -0.00019261 | 21.8093 | 0.00041439
0.50757 | 120.5479 | 54.6786 | 108.504 | 20.0256 | 128.5954 | 60.274 | 0.4648 | -0.00016051 | 21.868 | 0.00034533
0.50757 | 120.5479 | 54.8009 | 108.3817 | 20.0256 | 128.4731 | 60.274 | 0.46489 | -0.00016051 | 21.8638 | 0.00034526
0.50757 | 120.5479 | 54.7398 | 108.4428 | 20.0256 | 128.5342 | 60.274 | 0.46525 | -0.00019261 | 21.8468 | 0.00041399
0.50757 | 120.5479 | 54.6786 | 108.504 | 20.0256 | 128.5954 | 60.274 | 0.46552 | -0.00016051 | 21.8341 | 0.00034479
0.50877 | 120.2732 | 54.7398 | 108.3513 | 19.9241 | 128.3968 | 60.1366 | 0.46552 | -0.00016051 | 21.7751 | 0.00034479
0.50757 | 120.5479 | 54.8621 | 108.3205 | 20.0256 | 128.4119 | 60.274 | 0.46579 | -0.00019261 | 21.8214 | 0.00041351
0.50877 | 120.2732 | 54.8621 | 108.229 | 19.9241 | 128.2745 | 60.1366 | 0.46597 | -0.00016051 | 21.754 | 0.00034446
0.50877 | 120.2732 | 54.6786 | 108.4125 | 19.9241 | 128.458 | 60.1366 | 0.46625 | -0.00019261 | 21.7414 | 0.00041311
0.50877 | 120.5462 | 54.8009 | 108.3812 | 19.9778 | 128.4722 | 60.2731 | 0.46661 | -0.00016051 | 21.7831 | 0.00034399
0.50877 | 120.5462 | 54.9232 | 108.2589 | 19.9778 | 128.3499 | 60.2731 | 0.46697 | -0.00016051 | 21.7663 | 0.00034372
0.50998 | 120.5444 | 54.9232 | 108.2583 | 19.9302 | 128.349 | 60.2722 | 0.46697 | -0.00019261 | 21.7659 | 0.00041247
0.50998 | 120.5444 | 54.9232 | 108.2583 | 19.9302 | 128.349 | 60.2722 | 0.46724 | -0.00019261 | 21.7533 | 0.00041223
0.50998 | 120.5444 | 54.8621 | 108.3194 | 19.9302 | 128.4101 | 60.2722 | 0.46751 | -0.00016051 | 21.7407 | 0.00034333
0.50998 | 120.5444 | 54.8621 | 108.3194 | 19.9302 | 128.4101 | 60.2722 | 0.46769 | -0.00016051 | 21.7323 | 0.00034319
0.50998 | 120.8174 | 54.8621 | 108.4104 | 19.9837 | 128.5466 | 60.4087 | 0.46778 | -0.00019261 | 21.7865 | 0.00041175
0.50998 | 120.5444 | 54.9232 | 108.2583 | 19.9302 | 128.349 | 60.2722 | 0.46778 | -0.00016051 | 21.7281 | 0.00034313
0.50998 | 120.5444 | 54.8621 | 108.3194 | 19.9302 | 128.4101 | 60.2722 | 0.46796 | -0.00016051 | 21.7197 | 0.000343
0.50998 | 120.5444 | 54.9843 | 108.1972 | 19.9302 | 128.2879 | 60.2722 | 0.46823 | -0.00019261 | 21.7072 | 0.00041136
0.50998 | 120.5444 | 54.9843 | 108.1972 | 19.9302 | 128.2879 | 60.2722 | 0.46823 | -0.00016051 | 21.7072 | 0.0003428
0.51126 | 120.8155 | 55.1066 | 108.1652 | 19.9334 | 128.3012 | 60.4078 | 0.46841 | -0.00019261 | 21.7567 | 0.0004112
0.51126 | 120.5426 | 55.0455 | 108.1354 | 19.88 | 128.2258 | 60.2713 | 0.46859 | -0.00016051 | 21.6901 | 0.00034253
0.51126 | 120.5426 | 55.1066 | 108.0743 | 19.88 | 128.1647 | 60.2713 | 0.46868 | -0.00016051 | 21.6859 | 0.00034247
0.51126 | 120.5426 | 55.0455 | 108.1354 | 19.88 | 128.2258 | 60.2713 | 0.46877 | -9.6305e-05 | 21.6817 | 0.00020544
0.51126 | 120.8155 | 54.9843 | 108.2875 | 19.9334 | 128.4235 | 60.4078 | 0.46895 | -0.00016051 | 21.7316 | 0.00034227
0.51126 | 120.8155 | 55.1066 | 108.1652 | 19.9334 | 128.3012 | 60.4078 | 0.46922 | -0.00016051 | 21.719 | 0.00034207
0.51126 | 120.8155 | 55.0455 | 108.2263 | 19.9334 | 128.3623 | 60.4078 | 0.46922 | -0.00016051 | 21.719 | 0.00034207
0.51246 | 120.8138 | 55.1677 | 108.1036 | 19.8861 | 128.2392 | 60.4069 | 0.46931 | -9.6305e-05 | 21.7145 | 0.0002052
0.51246 | 120.8138 | 55.0455 | 108.2258 | 19.8861 | 128.3614 | 60.4069 | 0.46949 | -9.6305e-05 | 21.7061 | 0.00020513
0.51246 | 120.8138 | 55.0455 | 108.2258 | 19.8861 | 128.3614 | 60.4069 | 0.46976 | -9.6305e-05 | 21.6936 | 0.00020501
0.51246 | 120.8138 | 54.9232 | 108.3481 | 19.8861 | 128.4837 | 60.4069 | 0.46976 | -9.6305e-05 | 21.6936 | 0.00020501
0.51246 | 120.8138 | 55.0455 | 108.2258 | 19.8861 | 128.3614 | 60.4069 | 0.46994 | -9.6305e-05 | 21.6853 | 0.00020493
0.51246 | 120.8138 | 55.1066 | 108.1647 | 19.8861 | 128.3003 | 60.4069 | 0.47022 | -0.00016051 | 21.6728 | 0.00034135
0.51246 | 120.8138 | 55.0455 | 108.2258 | 19.8861 | 128.3614 | 60.4069 | 0.47022 | -0.00016051 | 21.6728 | 0.00034135
0.51246 | 120.8138 | 55.29 | 107.9813 | 19.8861 | 128.1169 | 60.4069 | 0.47022 | -0.00016051 | 21.6728 | 0.00034135
0.51374 | 120.8119 | 55.3511 | 107.9195 | 19.8363 | 128.0549 | 60.406 | 0.47058 | -0.00016051 | 21.6558 | 0.00034109
0.51374 | 120.8119 | 55.4122 | 107.8584 | 19.8363 | 127.9938 | 60.406 | 0.47067 | -0.00016051 | 21.6517 | 0.00034102
0.51374 | 120.8119 | 55.3511 | 107.9195 | 19.8363 | 128.0549 | 60.406 | 0.47076 | -0.00019261 | 21.6475 | 0.00040915
0.51374 | 120.8119 | 55.29 | 107.9806 | 19.8363 | 128.116 | 60.406 | 0.47103 | -0.00016051 | 21.6351 | 0.00034076
0.51374 | 120.8119 | 54.9232 | 108.3474 | 19.8363 | 128.4828 | 60.406 | 0.47121 | -0.00019261 | 21.6268 | 0.00040876
0.51374 | 121.0848 | 55.0455 | 108.3161 | 19.8895 | 128.4969 | 60.5424 | 0.47139 | -0.00019261 | 21.6764 | 0.0004086
0.51374 | 120.8119 | 54.9843 | 108.2863 | 19.8363 | 128.4217 | 60.406 | 0.47148 | -0.00019261 | 21.6144 | 0.00040852
0.51495 | 121.0831 | 55.1677 | 108.1933 | 19.8425 | 128.3738 | 60.5415 | 0.47166 | -0.00016051 | 21.6636 | 0.00034031
0.51495 | 120.8102 | 55.0455 | 108.2246 | 19.7895 | 128.3596 | 60.4051 | 0.47175 | -0.00019261 | 21.6016 | 0.00040829
0.51495 | 120.8102 | 55.0455 | 108.2246 | 19.7895 | 128.3596 | 60.4051 | 0.47175 | -0.00019261 | 21.6016 | 0.00040829
0.51495 | 120.8102 | 54.9843 | 108.2858 | 19.7895 | 128.4208 | 60.4051 | 0.47193 | -0.00016051 | 21.5933 | 0.00034011
0.51495 | 121.0831 | 55.1066 | 108.2544 | 19.8425 | 128.4349 | 60.5415 | 0.47211 | -0.00016051 | 21.6429 | 0.00033998
0.51495 | 121.0831 | 55.0455 | 108.3155 | 19.8425 | 128.496 | 60.5415 | 0.4722 | -0.00016051 | 21.6388 | 0.00033991
0.51495 | 121.0831 | 54.9843 | 108.3767 | 19.8425 | 128.5572 | 60.5415 | 0.47256 | -0.00016051 | 21.6222 | 0.00033966
0.51495 | 121.0831 | 54.9843 | 108.3767 | 19.8425 | 128.5572 | 60.5415 | 0.47238 | -0.00016051 | 21.6305 | 0.00033979
0.51615 | 121.0813 | 54.9232 | 108.4372 | 19.7958 | 128.6175 | 60.5407 | 0.47256 | -0.00016051 | 21.6219 | 0.00033966
0.51615 | 121.0813 | 54.9232 | 108.4372 | 19.7958 | 128.6175 | 60.5407 | 0.47274 | -0.00016051 | 21.6136 | 0.00033953
0.51615 | 121.0813 | 55.1066 | 108.2538 | 19.7958 | 128.4341 | 60.5407 | 0.47292 | -0.00016051 | 21.6054 | 0.0003394
0.51615 | 121.0813 | 55.0455 | 108.3149 | 19.7958 | 128.4952 | 60.5407 | 0.4731 | -0.00016051 | 21.5971 | 0.00033927
0.51615 | 121.0813 | 55.0455 | 108.3149 | 19.7958 | 128.4952 | 60.5407 | 0.4731 | -0.00019261 | 21.5971 | 0.00040712
0.51615 | 121.0813 | 55.29 | 108.0704 | 19.7958 | 128.2507 | 60.5407 | 0.47328 | -0.00016051 | 21.5889 | 0.00033914
0.51615 | 121.0813 | 55.1677 | 108.1927 | 19.7958 | 128.373 | 60.5407 | 0.47346 | -0.00016051 | 21.5807 | 0.00033901
0.51743 | 121.0795 | 55.0455 | 108.3143 | 19.7466 | 128.4942 | 60.5397 | 0.47346 | -0.00016051 | 21.5803 | 0.00033901
0.51743 | 121.0795 | 54.9843 | 108.3755 | 19.7466 | 128.5554 | 60.5397 | 0.47409 | -0.00016051 | 21.5515 | 0.00033856
0.51743 | 121.3524 | 54.9843 | 108.4665 | 19.7993 | 128.6919 | 60.6762 | 0.47446 | -0.00016051 | 21.5927 | 0.0003383
0.51743 | 121.0795 | 55.1677 | 108.1921 | 19.7466 | 128.372 | 60.5397 | 0.47446 | -0.00019261 | 21.5351 | 0.00040596
0.51743 | 121.0795 | 55.1677 | 108.1921 | 19.7466 | 128.372 | 60.5397 | 0.47482 | -0.00016051 | 21.5188 | 0.00033804
0.51743 | 121.3524 | 55.3511 | 108.0997 | 19.7993 | 128.3251 | 60.6762 | 0.47482 | -0.00016051 | 21.5762 | 0.00033804
0.51743 | 121.0795 | 55.1677 | 108.1921 | 19.7466 | 128.372 | 60.5397 | 0.47491 | -0.00016051 | 21.5147 | 0.00033798
0.51743 | 121.0795 | 55.29 | 108.0698 | 19.7466 | 128.2497 | 60.5397 | 0.475 | -0.00016051 | 21.5106 | 0.00033791
0.51864 | 121.3506 | 55.1677 | 108.2825 | 19.7529 | 128.5076 | 60.6753 | 0.475 | -0.00016051 | 21.5677 | 0.00033791
0.51864 | 121.0777 | 55.1066 | 108.2526 | 19.7003 | 128.4323 | 60.5389 | 0.47536 | -0.00019261 | 21.4939 | 0.00040519
0.51864 | 121.0777 | 55.1677 | 108.1915 | 19.7003 | 128.3712 | 60.5389 | 0.47581 | -0.00016051 | 21.4735 | 0.00033734
0.51864 | 121.3506 | 55.0455 | 108.4047 | 19.7529 | 128.6298 | 60.6753 | 0.47599 | -0.00016051 | 21.5227 | 0.00033721
0.51864 | 121.3506 | 55.0455 | 108.4047 | 19.7529 | 128.6298 | 60.6753 | 0.47608 | -0.00016051 | 21.5186 | 0.00033715
0.51864 | 121.3506 | 54.9843 | 108.4659 | 19.7529 | 128.691 | 60.6753 | 0.47626 | -0.00016051 | 21.5105 | 0.00033702
0.51864 | 121.3506 | 54.9232 | 108.527 | 19.7529 | 128.7521 | 60.6753 | 0.47635 | -0.00016051 | 21.5064 | 0.00033695
0.51991 | 121.3488 | 54.9232 | 108.5264 | 19.704 | 128.7512 | 60.6744 | 0.47653 | -0.00016051 | 21.4979 | 0.00033683
0.51991 | 121.3488 | 55.1677 | 108.2819 | 19.704 | 128.5067 | 60.6744 | 0.47671 | -0.00016051 | 21.4897 | 0.0003367
0.51991 | 121.3488 | 55.29 | 108.1596 | 19.704 | 128.3844 | 60.6744 | 0.47689 | -0.00016051 | 21.4816 | 0.00033657
0.51991 | 121.3488 | 55.1066 | 108.343 | 19.704 | 128.5678 | 60.6744 | 0.47671 | -0.00016051 | 21.4897 | 0.0003367
0.51991 | 121.3488 | 55.29 | 108.1596 | 19.704 | 128.3844 | 60.6744 | 0.47707 | -0.00019261 | 21.4735 | 0.00040373
0.51991 | 121.3488 | 55.4733 | 107.9763 | 19.704 | 128.2011 | 60.6744 | 0.47707 | -0.00016051 | 21.4735 | 0.00033644
0.51991 | 121.3488 | 55.1066 | 108.343 | 19.704 | 128.5678 | 60.6744 | 0.47725 | -0.00016051 | 21.4654 | 0.00033632
0.51991 | 121.3488 | 55.0455 | 108.4041 | 19.704 | 128.6289 | 60.6744 | 0.47725 | -0.00016051 | 21.4654 | 0.00033632
0.51991 | 121.3488 | 55.0455 | 108.4041 | 19.704 | 128.6289 | 60.6744 | 0.47725 | -0.00016051 | 21.4654 | 0.00033632
0.52112 | 121.347 | 55.0455 | 108.4035 | 19.6581 | 128.628 | 60.6735 | 0.47761 | -0.00016051 | 21.4488 | 0.00033606
0.52112 | 121.347 | 55.3511 | 108.0979 | 19.6581 | 128.3224 | 60.6735 | 0.47779 | -0.00019261 | 21.4407 | 0.00040312
0.52112 | 121.347 | 55.1066 | 108.3424 | 19.6581 | 128.5669 | 60.6735 | 0.47779 | -0.00019261 | 21.4407 | 0.00040312
0.52112 | 121.347 | 55.29 | 108.159 | 19.6581 | 128.3835 | 60.6735 | 0.47806 | -0.00019261 | 21.4285 | 0.00040289
0.52112 | 121.347 | 55.29 | 108.159 | 19.6581 | 128.3835 | 60.6735 | 0.47806 | -0.00016051 | 21.4285 | 0.00033574
0.52112 | 121.347 | 55.1677 | 108.2813 | 19.6581 | 128.5058 | 60.6735 | 0.47806 | -0.00019261 | 21.4285 | 0.00040289
0.52233 | 121.3452 | 55.29 | 108.1584 | 19.6123 | 128.3826 | 60.6726 | 0.47834 | -9.6305e-05 | 21.416 | 0.00020133
0.52112 | 121.6199 | 55.1066 | 108.4334 | 19.7104 | 128.7034 | 60.81 | 0.47834 | -0.00016051 | 21.4735 | 0.00033556
0.52233 | 121.6181 | 55.3511 | 108.1883 | 19.6646 | 128.458 | 60.8091 | 0.47852 | -0.00016051 | 21.465 | 0.00033543
0.52233 | 121.6181 | 55.1677 | 108.3717 | 19.6646 | 128.6414 | 60.8091 | 0.47861 | -0.00019261 | 21.4609 | 0.00040244
0.52233 | 121.6181 | 55.29 | 108.2494 | 19.6646 | 128.5191 | 60.8091 | 0.47861 | -0.00019261 | 21.4609 | 0.00040244
0.52233 | 121.6181 | 55.4122 | 108.1272 | 19.6646 | 128.3969 | 60.8091 | 0.47879 | -0.00016051 | 21.4528 | 0.00033524
0.52233 | 121.6181 | 55.4122 | 108.1272 | 19.6646 | 128.3969 | 60.8091 | 0.47888 | -0.00016051 | 21.4488 | 0.00033518
0.52233 | 121.3452 | 55.29 | 108.1584 | 19.6123 | 128.3826 | 60.6726 | 0.47897 | -0.00016051 | 21.3878 | 0.00033511
0.52233 | 121.6181 | 55.29 | 108.2494 | 19.6646 | 128.5191 | 60.8091 | 0.47933 | -0.00019261 | 21.4286 | 0.00040183
0.52481 | 121.6145 | 55.4122 | 108.126 | 19.5708 | 128.3951 | 60.8073 | 0.47933 | -0.00016051 | 21.4279 | 0.00033486
0.52233 | 121.6181 | 55.29 | 108.2494 | 19.6646 | 128.5191 | 60.8091 | 0.47933 | -0.00019261 | 21.4286 | 0.00040183
0.52481 | 121.6145 | 54.9843 | 108.5539 | 19.5708 | 128.823 | 60.8073 | 0.47942 | -0.00019261 | 21.4238 | 0.00040176
0.52481 | 121.6145 | 55.1677 | 108.3705 | 19.5708 | 128.6396 | 60.8073 | 0.47987 | -0.00019261 | 21.4037 | 0.00040138
0.52481 | 121.6145 | 55.1677 | 108.3705 | 19.5708 | 128.6396 | 60.8073 | 0.48005 | -0.00019261 | 21.3956 | 0.00040123
0.52481 | 121.6145 | 55.29 | 108.2482 | 19.5708 | 128.5173 | 60.8073 | 0.48014 | -0.00016051 | 21.3916 | 0.00033429
0.52481 | 121.6145 | 55.3511 | 108.1871 | 19.5708 | 128.4562 | 60.8073 | 0.48032 | -0.00016051 | 21.3836 | 0.00033417
0.52481 | 121.6145 | 55.1677 | 108.3705 | 19.5708 | 128.6396 | 60.8073 | 0.4805 | -0.00019261 | 21.3756 | 0.00040085
0.52609 | 121.8855 | 55.29 | 108.3385 | 19.5748 | 128.6528 | 60.9428 | 0.48068 | -0.00019261 | 21.4239 | 0.0004007
0.52609 | 121.6126 | 55.3511 | 108.1864 | 19.5229 | 128.4552 | 60.8063 | 0.48068 | -0.00019261 | 21.3672 | 0.0004007
0.52609 | 121.6126 | 55.1677 | 108.3698 | 19.5229 | 128.6386 | 60.8063 | 0.48122 | -0.00025681 | 21.3431 | 0.00053367
0.52609 | 121.6126 | 55.3511 | 108.1864 | 19.5229 | 128.4552 | 60.8063 | 0.48122 | -0.00019261 | 21.3431 | 0.00040025
0.52609 | 121.6126 | 55.3511 | 108.1864 | 19.5229 | 128.4552 | 60.8063 | 0.48131 | -0.00019261 | 21.3391 | 0.00040018
0.52609 | 121.6126 | 55.4122 | 108.1253 | 19.5229 | 128.3941 | 60.8063 | 0.48176 | -0.00019261 | 21.3191 | 0.0003998
0.52609 | 121.6126 | 55.1677 | 108.3698 | 19.5229 | 128.6386 | 60.8063 | 0.48194 | -0.00019261 | 21.3111 | 0.00039965
0.52609 | 121.8855 | 55.3511 | 108.2774 | 19.5748 | 128.5917 | 60.9428 | 0.48194 | -0.00019261 | 21.3678 | 0.00039965
0.52609 | 121.6126 | 55.4122 | 108.1253 | 19.5229 | 128.3941 | 60.8063 | 0.48203 | -0.00019261 | 21.3072 | 0.00039958
0.52729 | 121.6109 | 55.5345 | 108.0025 | 19.4779 | 128.2709 | 60.8054 | 0.48212 | -0.00019261 | 21.3028 | 0.0003995
0.52729 | 121.8838 | 55.4122 | 108.2157 | 19.5297 | 128.5297 | 60.9419 | 0.4823 | -0.00019261 | 21.3514 | 0.00039935
0.52729 | 121.8838 | 55.3511 | 108.2768 | 19.5297 | 128.5908 | 60.9419 | 0.48249 | -0.00019261 | 21.3434 | 0.0003992
0.52729 | 121.8838 | 55.4733 | 108.1546 | 19.5297 | 128.4686 | 60.9419 | 0.48258 | -0.00019261 | 21.3394 | 0.00039913
0.52729 | 121.8838 | 55.5345 | 108.0934 | 19.5297 | 128.4074 | 60.9419 | 0.48267 | -0.00016051 | 21.3355 | 0.00033255
0.52729 | 121.8838 | 55.4733 | 108.1546 | 19.5297 | 128.4686 | 60.9419 | 0.48285 | -0.00019261 | 21.3275 | 0.0003989
0.52729 | 121.8838 | 55.5956 | 108.0323 | 19.5297 | 128.3463 | 60.9419 | 0.48285 | -0.00019261 | 21.3275 | 0.0003989
0.5285 | 121.882 | 55.4122 | 108.2151 | 19.4848 | 128.5288 | 60.941 | 0.48321 | -0.00019261 | 21.3112 | 0.00039861
0.5285 | 121.882 | 55.4122 | 108.2151 | 19.4848 | 128.5288 | 60.941 | 0.48339 | -0.00019261 | 21.3032 | 0.00039846
0.5285 | 121.882 | 55.29 | 108.3373 | 19.4848 | 128.651 | 60.941 | 0.48348 | -0.00019261 | 21.2993 | 0.00039838
0.5285 | 121.882 | 55.5345 | 108.0928 | 19.4848 | 128.4065 | 60.941 | 0.48348 | -0.00016051 | 21.2993 | 0.00033199
0.5285 | 121.882 | 55.5956 | 108.0317 | 19.4848 | 128.3454 | 60.941 | 0.48375 | -0.00019261 | 21.2873 | 0.00039816
0.5285 | 121.882 | 55.4733 | 108.154 | 19.4848 | 128.4677 | 60.941 | 0.48393 | -0.00019261 | 21.2794 | 0.00039801
0.5285 | 121.882 | 55.5345 | 108.0928 | 19.4848 | 128.4065 | 60.941 | 0.48402 | -0.00025681 | 21.2754 | 0.00053058
0.52978 | 121.8801 | 55.4733 | 108.1534 | 19.4374 | 128.4668 | 60.9401 | 0.48402 | -0.00019261 | 21.275 | 0.00039794
0.52978 | 121.8801 | 55.4733 | 108.1534 | 19.4374 | 128.4668 | 60.9401 | 0.48429 | -0.00019261 | 21.2632 | 0.00039771
0.52978 | 121.8801 | 55.5345 | 108.0922 | 19.4374 | 128.4056 | 60.9401 | 0.48429 | -0.00019261 | 21.2632 | 0.00039771
0.52978 | 122.153 | 55.4733 | 108.2444 | 19.4889 | 128.6032 | 61.0765 | 0.48438 | -0.00019261 | 21.3155 | 0.00039764
0.52978 | 122.153 | 55.5956 | 108.1221 | 19.4889 | 128.4809 | 61.0765 | 0.48456 | -0.00019261 | 21.3076 | 0.00039749
0.52978 | 122.153 | 55.6567 | 108.061 | 19.4889 | 128.4198 | 61.0765 | 0.48474 | -0.00019261 | 21.2997 | 0.00039735
0.53098 | 122.1513 | 55.5956 | 108.1215 | 19.4443 | 128.48 | 61.0756 | 0.48483 | -0.00019261 | 21.2953 | 0.00039727
0.53098 | 122.1513 | 55.5345 | 108.1826 | 19.4443 | 128.5411 | 61.0756 | 0.48501 | -0.00019261 | 21.2874 | 0.00039712
0.53098 | 122.1513 | 55.5956 | 108.1215 | 19.4443 | 128.48 | 61.0756 | 0.48519 | -0.00019261 | 21.2795 | 0.00039698
0.53098 | 122.1513 | 55.5345 | 108.1826 | 19.4443 | 128.5411 | 61.0756 | 0.48546 | -0.00016051 | 21.2676 | 0.00033063
0.53098 | 122.1513 | 55.5956 | 108.1215 | 19.4443 | 128.48 | 61.0756 | 0.48528 | -0.00019261 | 21.2755 | 0.0003969
0.53098 | 122.1513 | 55.4733 | 108.2438 | 19.4443 | 128.6023 | 61.0756 | 0.48564 | -0.00019261 | 21.2597 | 0.00039661
0.53098 | 122.1513 | 55.7178 | 107.9993 | 19.4443 | 128.3578 | 61.0756 | 0.48582 | -0.00019261 | 21.2518 | 0.00039646
0.53098 | 122.1513 | 55.5956 | 108.1215 | 19.4443 | 128.48 | 61.0756 | 0.48582 | -0.00019261 | 21.2518 | 0.00039646
0.53098 | 122.1513 | 55.5956 | 108.1215 | 19.4443 | 128.48 | 61.0756 | 0.48618 | -0.00019261 | 21.2361 | 0.00039617
0.53098 | 122.1513 | 55.6567 | 108.0604 | 19.4443 | 128.4189 | 61.0756 | 0.48618 | -0.00025681 | 21.2361 | 0.00052822
0.53226 | 122.1494 | 55.5956 | 108.1209 | 19.3973 | 128.4791 | 61.0747 | 0.48636 | -0.00019261 | 21.2278 | 0.00039602
0.53226 | 122.1494 | 55.6567 | 108.0598 | 19.3973 | 128.418 | 61.0747 | 0.48636 | -0.00019261 | 21.2278 | 0.00039602
0.53226 | 122.1494 | 55.5956 | 108.1209 | 19.3973 | 128.4791 | 61.0747 | 0.48691 | -0.00019261 | 21.2042 | 0.00039558
0.53226 | 122.1494 | 55.6567 | 108.0598 | 19.3973 | 128.418 | 61.0747 | 0.487 | -0.00019261 | 21.2003 | 0.0003955
0.53226 | 122.1494 | 55.6567 | 108.0598 | 19.3973 | 128.418 | 61.0747 | 0.48736 | -0.00025681 | 21.1846 | 0.00052695
0.53226 | 122.6951 | 55.7178 | 108.1806 | 19.4998 | 128.6298 | 61.3476 | 0.48763 | -0.00019261 | 21.2848 | 0.00039499
0.53226 | 122.1494 | 55.7789 | 107.9376 | 19.3973 | 128.2958 | 61.0747 | 0.48781 | -0.00019261 | 21.165 | 0.00039485
0.53226 | 122.6951 | 55.7789 | 108.1195 | 19.4998 | 128.5687 | 61.3476 | 0.48799 | -0.00019261 | 21.269 | 0.0003947
0.53347 | 122.1476 | 55.8401 | 107.8758 | 19.3531 | 128.2337 | 61.0738 | 0.48826 | -0.00019261 | 21.1451 | 0.00039448
0.53347 | 122.6934 | 55.7789 | 108.1189 | 19.4554 | 128.5678 | 61.3467 | 0.48862 | -0.00019261 | 21.2412 | 0.00039419
0.53347 | 122.1476 | 55.8401 | 107.8758 | 19.3531 | 128.2337 | 61.0738 | 0.48907 | -0.00025681 | 21.11 | 0.0005251
0.53347 | 122.6934 | 55.9623 | 107.9355 | 19.4554 | 128.3844 | 61.3467 | 0.48943 | -0.00019261 | 21.2059 | 0.00039354
0.53347 | 122.6934 | 55.9012 | 107.9966 | 19.4554 | 128.4455 | 61.3467 | 0.48943 | -0.00019261 | 21.2059 | 0.00039354
0.53347 | 122.6934 | 55.5345 | 108.3633 | 19.4554 | 128.8122 | 61.3467 | 0.48961 | -0.00019261 | 21.1981 | 0.00039339
0.53468 | 122.6916 | 55.9623 | 107.9349 | 19.4112 | 128.3835 | 61.3458 | 0.48979 | -0.00019261 | 21.19 | 0.00039325
0.53468 | 122.6916 | 55.8401 | 108.0571 | 19.4112 | 128.5057 | 61.3458 | 0.48979 | -0.00019261 | 21.19 | 0.00039325
0.53468 | 122.6916 | 55.7789 | 108.1183 | 19.4112 | 128.5669 | 61.3458 | 0.49015 | -0.00019261 | 21.1743 | 0.00039296
0.53468 | 122.6916 | 55.9623 | 107.9349 | 19.4112 | 128.3835 | 61.3458 | 0.48997 | -0.00019261 | 21.1822 | 0.0003931
0.53468 | 122.6916 | 55.9012 | 107.996 | 19.4112 | 128.4446 | 61.3458 | 0.49033 | -0.00019261 | 21.1666 | 0.00039281
0.53468 | 122.6916 | 55.9012 | 107.996 | 19.4112 | 128.4446 | 61.3458 | 0.49042 | -0.00019261 | 21.1627 | 0.00039274
0.53468 | 122.6916 | 55.8401 | 108.0571 | 19.4112 | 128.5057 | 61.3458 | 0.49042 | -0.00019261 | 21.1627 | 0.00039274
0.53468 | 122.6916 | 55.8401 | 108.0571 | 19.4112 | 128.5057 | 61.3458 | 0.49042 | -0.00019261 | 21.1627 | 0.00039274
0.53595 | 122.6897 | 55.7178 | 108.1788 | 19.3646 | 128.627 | 61.3448 | 0.49069 | -0.00019261 | 21.1506 | 0.00039252
0.53595 | 122.9626 | 55.9623 | 108.0252 | 19.4155 | 128.519 | 61.4813 | 0.49069 | -0.00019261 | 21.2062 | 0.00039252
0.53595 | 122.6897 | 55.9012 | 107.9954 | 19.3646 | 128.4436 | 61.3448 | 0.49078 | -0.00019261 | 21.1467 | 0.00039245
0.53595 | 122.9626 | 55.9623 | 108.0252 | 19.4155 | 128.519 | 61.4813 | 0.49078 | -0.00019261 | 21.2023 | 0.00039245
0.53595 | 122.9626 | 55.9012 | 108.0863 | 19.4155 | 128.5801 | 61.4813 | 0.49115 | -0.00019261 | 21.1867 | 0.00039216
0.53595 | 122.9626 | 55.9012 | 108.0863 | 19.4155 | 128.5801 | 61.4813 | 0.49133 | -0.00019261 | 21.179 | 0.00039202
0.53595 | 122.9626 | 55.8401 | 108.1474 | 19.4155 | 128.6412 | 61.4813 | 0.49133 | -0.00019261 | 21.179 | 0.00039202
0.53595 | 122.9626 | 55.8401 | 108.1474 | 19.4155 | 128.6412 | 61.4813 | 0.49142 | -0.00019261 | 21.1751 | 0.00039195
0.53716 | 122.9608 | 55.8401 | 108.1468 | 19.3715 | 128.6403 | 61.4804 | 0.49142 | -0.00019261 | 21.1747 | 0.00039195
0.53716 | 122.9608 | 55.9012 | 108.0857 | 19.3715 | 128.5792 | 61.4804 | 0.49169 | -0.00019261 | 21.163 | 0.00039173
0.53716 | 122.9608 | 56.0234 | 107.9635 | 19.3715 | 128.457 | 61.4804 | 0.49214 | -0.00016051 | 21.1436 | 0.00032614
0.53716 | 122.9608 | 55.8401 | 108.1468 | 19.3715 | 128.6403 | 61.4804 | 0.49214 | -0.00016051 | 21.1436 | 0.00032614
0.53716 | 122.9608 | 55.8401 | 108.1468 | 19.3715 | 128.6403 | 61.4804 | 0.49214 | -0.00016051 | 21.1436 | 0.00032614
0.53716 | 122.9608 | 55.8401 | 108.1468 | 19.3715 | 128.6403 | 61.4804 | 0.49232 | -0.00019261 | 21.1359 | 0.00039123
0.53716 | 122.9608 | 55.9012 | 108.0857 | 19.3715 | 128.5792 | 61.4804 | 0.49241 | -0.00019261 | 21.132 | 0.00039116
0.53844 | 122.9589 | 55.9623 | 108.024 | 19.3252 | 128.5172 | 61.4795 | 0.49268 | -0.00019261 | 21.12 | 0.00039094
0.53844 | 122.9589 | 55.9012 | 108.0851 | 19.3252 | 128.5783 | 61.4795 | 0.49268 | -0.00019261 | 21.12 | 0.00039094
0.53844 | 123.2318 | 55.9012 | 108.1761 | 19.3759 | 128.7147 | 61.6159 | 0.49295 | -0.00019261 | 21.1638 | 0.00039073
0.53844 | 122.9589 | 55.7789 | 108.2074 | 19.3252 | 128.7006 | 61.4795 | 0.49313 | -0.00019261 | 21.1007 | 0.00039058
0.53844 | 122.9589 | 55.7789 | 108.2074 | 19.3252 | 128.7006 | 61.4795 | 0.49313 | -0.00016051 | 21.1007 | 0.00032549
0.53844 | 122.9589 | 55.7789 | 108.2074 | 19.3252 | 128.7006 | 61.4795 | 0.49322 | -0.00016051 | 21.0969 | 0.00032543
0.53844 | 122.9589 | 55.8401 | 108.1462 | 19.3252 | 128.6394 | 61.4795 | 0.49376 | -0.00016051 | 21.0737 | 0.00032507
0.53844 | 122.9589 | 55.8401 | 108.1462 | 19.3252 | 128.6394 | 61.4795 | 0.49394 | -0.00016051 | 21.066 | 0.00032495
0.53844 | 123.2318 | 55.8401 | 108.2372 | 19.3759 | 128.7758 | 61.6159 | 0.49412 | -0.00016051 | 21.1136 | 0.00032483
0.53964 | 123.23 | 55.9012 | 108.1755 | 19.3323 | 128.7138 | 61.615 | 0.49421 | -0.00016051 | 21.1093 | 0.00032478
0.53964 | 123.23 | 55.9623 | 108.1144 | 19.3323 | 128.6527 | 61.615 | 0.49421 | -0.00016051 | 21.1093 | 0.00032478
0.53964 | 123.23 | 55.9012 | 108.1755 | 19.3323 | 128.7138 | 61.615 | 0.49457 | -0.00016051 | 21.0939 | 0.00032454
0.53964 | 123.23 | 55.9623 | 108.1144 | 19.3323 | 128.6527 | 61.615 | 0.49466 | -0.00019261 | 21.0901 | 0.00038937
0.53964 | 123.23 | 55.9623 | 108.1144 | 19.3323 | 128.6527 | 61.615 | 0.49475 | -0.00019261 | 21.0863 | 0.0003893
0.53964 | 123.23 | 56.0234 | 108.0533 | 19.3323 | 128.5916 | 61.615 | 0.49493 | -0.00016051 | 21.0786 | 0.0003243
0.54085 | 123.2282 | 56.0234 | 108.0527 | 19.2888 | 128.5907 | 61.6141 | 0.49548 | -0.00019261 | 21.0552 | 0.00038874
0.54085 | 123.2282 | 56.1457 | 107.9304 | 19.2888 | 128.4684 | 61.6141 | 0.49539 | -0.00019261 | 21.059 | 0.00038881
0.54085 | 123.2282 | 56.0234 | 108.0527 | 19.2888 | 128.5907 | 61.6141 | 0.49575 | -0.00019261 | 21.0437 | 0.00038852
0.54085 | 123.2282 | 56.0846 | 107.9915 | 19.2888 | 128.5295 | 61.6141 | 0.49629 | -0.00016051 | 21.0207 | 0.00032342
0.54085 | 123.2282 | 56.0234 | 108.0527 | 19.2888 | 128.5907 | 61.6141 | 0.49656 | -0.00019261 | 21.0093 | 0.00038789
0.54085 | 123.2282 | 55.9623 | 108.1138 | 19.2888 | 128.6518 | 61.6141 | 0.49674 | -0.00019261 | 21.0017 | 0.00038775
0.54085 | 123.2282 | 56.0846 | 107.9915 | 19.2888 | 128.5295 | 61.6141 | 0.49692 | -0.00016051 | 20.994 | 0.00032301
0.54085 | 123.2282 | 56.1457 | 107.9304 | 19.2888 | 128.4684 | 61.6141 | 0.4971 | -0.00016051 | 20.9864 | 0.00032289
0.54085 | 123.2282 | 56.1457 | 107.9304 | 19.2888 | 128.4684 | 61.6141 | 0.49719 | -0.00016051 | 20.9826 | 0.00032283
0.54213 | 123.4992 | 56.0234 | 108.143 | 19.2933 | 128.7262 | 61.7496 | 0.49755 | -0.00019261 | 21.0218 | 0.00038711
0.54213 | 123.4992 | 56.1457 | 108.0207 | 19.2933 | 128.6039 | 61.7496 | 0.49773 | -0.00019261 | 21.0142 | 0.00038698
0.54213 | 123.4992 | 56.0846 | 108.0818 | 19.2933 | 128.665 | 61.7496 | 0.49791 | -0.00019261 | 21.0066 | 0.00038683
0.54213 | 123.4992 | 56.2068 | 107.9596 | 19.2933 | 128.5428 | 61.7496 | 0.49827 | -0.00019261 | 20.9914 | 0.00038656
0.54213 | 123.4992 | 56.2068 | 107.9596 | 19.2933 | 128.5428 | 61.7496 | 0.49827 | -0.00016051 | 20.9914 | 0.00032213
0.54213 | 123.4992 | 56.0234 | 108.143 | 19.2933 | 128.7262 | 61.7496 | 0.49836 | -0.00016051 | 20.9876 | 0.00032207
0.54333 | 123.4974 | 56.1457 | 108.0201 | 19.2502 | 128.603 | 61.7487 | 0.49881 | -0.00016051 | 20.9683 | 0.00032178
0.54333 | 123.4974 | 56.2068 | 107.959 | 19.2502 | 128.5419 | 61.7487 | 0.49899 | -0.00016051 | 20.9607 | 0.00032166
0.54333 | 123.4974 | 56.0234 | 108.1424 | 19.2502 | 128.7253 | 61.7487 | 0.49908 | -0.00016051 | 20.9569 | 0.0003216
0.54333 | 123.4974 | 56.0846 | 108.0812 | 19.2502 | 128.6641 | 61.7487 | 0.49944 | -0.00016051 | 20.9418 | 0.00032137
0.54333 | 123.4974 | 56.2068 | 107.959 | 19.2502 | 128.5419 | 61.7487 | 0.49954 | -0.00016051 | 20.938 | 0.00032131
0.54333 | 123.4974 | 56.2068 | 107.959 | 19.2502 | 128.5419 | 61.7487 | 0.49963 | -0.00016051 | 20.9342 | 0.00032126
0.54333 | 123.4974 | 55.9623 | 108.2035 | 19.2502 | 128.7864 | 61.7487 | 0.49981 | -0.00019261 | 20.9266 | 0.00038537
0.54333 | 123.4974 | 56.0846 | 108.0812 | 19.2502 | 128.6641 | 61.7487 | 0.49999 | -0.00019261 | 20.9191 | 0.00038523
0.54461 | 123.7683 | 56.0234 | 108.2327 | 19.2548 | 128.8608 | 61.8842 | 0.50008 | -0.00016051 | 20.9695 | 0.00032097
0.54461 | 123.4955 | 56.0846 | 108.0806 | 19.2047 | 128.6631 | 61.7477 | 0.50035 | -0.00016051 | 20.9036 | 0.00032079
0.54461 | 123.4955 | 56.1457 | 108.0195 | 19.2047 | 128.602 | 61.7477 | 0.50035 | -0.00019261 | 20.9036 | 0.00038495
0.54461 | 123.4955 | 56.0846 | 108.0806 | 19.2047 | 128.6631 | 61.7477 | 0.50053 | -0.00016051 | 20.8961 | 0.00032068
0.54461 | 123.4955 | 56.1457 | 108.0195 | 19.2047 | 128.602 | 61.7477 | 0.50062 | -0.00016051 | 20.8923 | 0.00032062
0.54461 | 123.4955 | 56.0846 | 108.0806 | 19.2047 | 128.6631 | 61.7477 | 0.5008 | -0.00019261 | 20.8848 | 0.0003846
0.54461 | 123.7683 | 56.1457 | 108.1104 | 19.2548 | 128.7385 | 61.8842 | 0.50062 | -0.00019261 | 20.9468 | 0.00038474
0.54461 | 123.7683 | 56.2068 | 108.0493 | 19.2548 | 128.6774 | 61.8842 | 0.50098 | -0.00019261 | 20.9317 | 0.00038447
0.54582 | 123.7665 | 56.0846 | 108.1709 | 19.2119 | 128.7987 | 61.8833 | 0.50116 | -0.00019261 | 20.9238 | 0.00038433
0.54582 | 123.7665 | 56.0846 | 108.1709 | 19.2119 | 128.7987 | 61.8833 | 0.50125 | -0.00016051 | 20.9201 | 0.00032022
0.54582 | 123.7665 | 56.0846 | 108.1709 | 19.2119 | 128.7987 | 61.8833 | 0.50152 | -0.00016051 | 20.9088 | 0.00032004
0.54582 | 123.4937 | 56.0234 | 108.1412 | 19.1619 | 128.7234 | 61.7468 | 0.50152 | -0.00016051 | 20.8544 | 0.00032004
0.54582 | 123.4937 | 56.0846 | 108.08 | 19.1619 | 128.6622 | 61.7468 | 0.50179 | -0.00019261 | 20.8431 | 0.00038384
0.54582 | 123.4937 | 56.0234 | 108.1412 | 19.1619 | 128.7234 | 61.7468 | 0.50179 | -0.00019261 | 20.8431 | 0.00038384
0.54582 | 123.4937 | 55.9623 | 108.2023 | 19.1619 | 128.7845 | 61.7468 | 0.50179 | -0.00019261 | 20.8431 | 0.00038384
0.54582 | 123.7665 | 56.0234 | 108.2321 | 19.2119 | 128.8599 | 61.8833 | 0.50206 | -0.00016051 | 20.8862 | 0.0003197
0.54582 | 123.7665 | 56.0234 | 108.2321 | 19.2119 | 128.8599 | 61.8833 | 0.50206 | -0.00019261 | 20.8862 | 0.00038364
0.54582 | 123.7665 | 55.9623 | 108.2932 | 19.2119 | 128.921 | 61.8833 | 0.50215 | -0.00019261 | 20.8825 | 0.00038357
0.54702 | 123.7647 | 56.0846 | 108.1703 | 19.1692 | 128.7978 | 61.8824 | 0.50251 | -0.00019261 | 20.8671 | 0.00038329
0.54702 | 123.7647 | 55.9012 | 108.3537 | 19.1692 | 128.9812 | 61.8824 | 0.50269 | -0.00025681 | 20.8596 | 0.00051087
0.54702 | 123.7647 | 56.1457 | 108.1092 | 19.1692 | 128.7367 | 61.8824 | 0.50287 | -0.00019261 | 20.8521 | 0.00038302
0.54702 | 123.7647 | 56.2068 | 108.0481 | 19.1692 | 128.6756 | 61.8824 | 0.50287 | -0.00025681 | 20.8521 | 0.00051069
0.54702 | 123.7647 | 56.2068 | 108.0481 | 19.1692 | 128.6756 | 61.8824 | 0.50305 | -0.00019261 | 20.8447 | 0.00038288
0.54702 | 123.7647 | 56.0846 | 108.1703 | 19.1692 | 128.7978 | 61.8824 | 0.50341 | -0.00019261 | 20.8297 | 0.00038261
0.54702 | 123.7647 | 56.2679 | 107.987 | 19.1692 | 128.6145 | 61.8824 | 0.50341 | -0.00019261 | 20.8297 | 0.00038261
0.5483 | 123.7629 | 56.329 | 107.9253 | 19.1242 | 128.5524 | 61.8814 | 0.5035 | -0.00019261 | 20.8256 | 0.00038254
0.5483 | 123.7629 | 56.329 | 107.9253 | 19.1242 | 128.5524 | 61.8814 | 0.5036 | -0.00019261 | 20.8219 | 0.00038247
0.5483 | 123.7629 | 56.2068 | 108.0475 | 19.1242 | 128.6746 | 61.8814 | 0.50396 | -0.00016051 | 20.807 | 0.0003185
0.5483 | 123.7629 | 56.0846 | 108.1697 | 19.1242 | 128.7968 | 61.8814 | 0.50405 | -0.00019261 | 20.8032 | 0.00038213
0.5483 | 124.0357 | 56.2679 | 108.0773 | 19.1739 | 128.7499 | 62.0178 | 0.50414 | -0.00019261 | 20.8536 | 0.00038206
0.5483 | 124.0357 | 56.2068 | 108.1384 | 19.1739 | 128.811 | 62.0178 | 0.50432 | -0.00019261 | 20.8462 | 0.00038192
0.5483 | 123.7629 | 56.2068 | 108.0475 | 19.1242 | 128.6746 | 61.8814 | 0.5045 | -0.00016051 | 20.7846 | 0.00031815
0.5483 | 123.7629 | 56.1457 | 108.1086 | 19.1242 | 128.7357 | 61.8814 | 0.50486 | -0.00019261 | 20.7698 | 0.00038151
0.54951 | 124.0339 | 56.0846 | 108.26 | 19.1315 | 128.9323 | 62.0169 | 0.50486 | -0.00019261 | 20.8235 | 0.00038151
0.54951 | 123.7611 | 56.2068 | 108.0469 | 19.0819 | 128.6737 | 61.8805 | 0.50495 | -0.00016051 | 20.7657 | 0.00031787
0.54951 | 123.7611 | 56.2679 | 107.9858 | 19.0819 | 128.6126 | 61.8805 | 0.50513 | -0.00019261 | 20.7583 | 0.00038131
0.54951 | 124.0339 | 56.0234 | 108.3212 | 19.1315 | 128.9935 | 62.0169 | 0.50531 | -0.00016051 | 20.8049 | 0.00031764
0.54951 | 124.0339 | 56.2068 | 108.1378 | 19.1315 | 128.8101 | 62.0169 | 0.50549 | -0.00019261 | 20.7975 | 0.00038103
0.54951 | 124.0339 | 56.329 | 108.0156 | 19.1315 | 128.6879 | 62.0169 | 0.50567 | -0.00019261 | 20.79 | 0.0003809
0.54951 | 124.0339 | 56.2679 | 108.0767 | 19.1315 | 128.749 | 62.0169 | 0.50567 | -0.00019261 | 20.79 | 0.0003809
0.54951 | 124.0339 | 56.329 | 108.0156 | 19.1315 | 128.6879 | 62.0169 | 0.50621 | -0.00016051 | 20.7678 | 0.00031708
0.55078 | 124.032 | 56.329 | 108.015 | 19.0868 | 128.687 | 62.016 | 0.50621 | -0.00019261 | 20.7674 | 0.00038049
0.54951 | 124.0339 | 56.329 | 108.0156 | 19.1315 | 128.6879 | 62.0169 | 0.50648 | -0.00019261 | 20.7567 | 0.00038029
0.55078 | 124.032 | 56.2068 | 108.1372 | 19.0868 | 128.8092 | 62.016 | 0.50657 | -0.00019261 | 20.7526 | 0.00038022
0.55078 | 124.032 | 56.2679 | 108.0761 | 19.0868 | 128.7481 | 62.016 | 0.50675 | -0.00016051 | 20.7453 | 0.00031674
0.55078 | 124.032 | 56.0846 | 108.2594 | 19.0868 | 128.9314 | 62.016 | 0.50711 | -0.00016051 | 20.7305 | 0.00031651
0.55078 | 124.032 | 56.2068 | 108.1372 | 19.0868 | 128.8092 | 62.016 | 0.5072 | -0.00019261 | 20.7268 | 0.00037975
0.55078 | 124.032 | 56.329 | 108.015 | 19.0868 | 128.687 | 62.016 | 0.50747 | -0.00019261 | 20.7157 | 0.00037955
0.55078 | 124.032 | 56.1457 | 108.1983 | 19.0868 | 128.8703 | 62.016 | 0.50756 | -0.00019261 | 20.7121 | 0.00037948
0.55199 | 124.0302 | 56.2679 | 108.0755 | 19.0447 | 128.7472 | 62.0151 | 0.50756 | -0.00019261 | 20.7117 | 0.00037948
0.55199 | 124.0302 | 56.2679 | 108.0755 | 19.0447 | 128.7472 | 62.0151 | 0.50793 | -0.00016051 | 20.697 | 0.00031601
0.55199 | 124.0302 | 56.4513 | 107.8921 | 19.0447 | 128.5638 | 62.0151 | 0.50811 | -0.00019261 | 20.6897 | 0.00037907
0.55199 | 124.303 | 56.329 | 108.1053 | 19.0942 | 128.8225 | 62.1515 | 0.5082 | -0.00019261 | 20.7397 | 0.00037901
0.55199 | 124.0302 | 56.2679 | 108.0755 | 19.0447 | 128.7472 | 62.0151 | 0.50829 | -0.00019261 | 20.6823 | 0.00037894
0.55199 | 124.0302 | 56.2068 | 108.1366 | 19.0447 | 128.8083 | 62.0151 | 0.50865 | -0.00019261 | 20.6676 | 0.00037867
0.55199 | 124.0302 | 56.2068 | 108.1366 | 19.0447 | 128.8083 | 62.0151 | 0.50874 | -0.00019261 | 20.664 | 0.0003786
0.55199 | 124.0302 | 56.2068 | 108.1366 | 19.0447 | 128.8083 | 62.0151 | 0.50874 | -0.00019261 | 20.664 | 0.0003786
0.5532 | 124.3012 | 56.2679 | 108.1658 | 19.0522 | 128.8827 | 62.1506 | 0.50901 | -0.00019261 | 20.7062 | 0.0003784
0.5532 | 124.3012 | 56.329 | 108.1047 | 19.0522 | 128.8216 | 62.1506 | 0.50901 | -0.00019261 | 20.7062 | 0.0003784
0.5532 | 124.0284 | 56.2679 | 108.0749 | 19.0029 | 128.7463 | 62.0142 | 0.50928 | -0.00019261 | 20.6417 | 0.0003782
0.5532 | 124.3012 | 56.2679 | 108.1658 | 19.0522 | 128.8827 | 62.1506 | 0.50928 | -0.00019261 | 20.6952 | 0.0003782
0.5532 | 124.3012 | 56.2679 | 108.1658 | 19.0522 | 128.8827 | 62.1506 | 0.50964 | -0.00019261 | 20.6806 | 0.00037793
0.5532 | 124.3012 | 56.329 | 108.1047 | 19.0522 | 128.8216 | 62.1506 | 0.50982 | -0.00016051 | 20.6733 | 0.00031483
0.5532 | 124.3012 | 56.2679 | 108.1658 | 19.0522 | 128.8827 | 62.1506 | 0.50982 | -0.00019261 | 20.6733 | 0.0003778
0.55568 | 124.2975 | 56.2679 | 108.1646 | 18.9664 | 128.8809 | 62.1488 | 0.51 | -0.00019261 | 20.6652 | 0.00037767
0.5532 | 124.3012 | 56.329 | 108.1047 | 19.0522 | 128.8216 | 62.1506 | 0.51 | -0.00019261 | 20.6659 | 0.00037767
0.55568 | 124.2975 | 56.4513 | 107.9812 | 18.9664 | 128.6975 | 62.1488 | 0.51036 | -0.00019261 | 20.6506 | 0.0003774
0.55568 | 124.2975 | 56.4513 | 107.9812 | 18.9664 | 128.6975 | 62.1488 | 0.51054 | -0.00025681 | 20.6433 | 0.00050302
0.55568 | 124.2975 | 56.3902 | 108.0423 | 18.9664 | 128.7586 | 62.1488 | 0.51054 | -0.00019261 | 20.6433 | 0.00037727
0.55568 | 124.2975 | 56.3902 | 108.0423 | 18.9664 | 128.7586 | 62.1488 | 0.51072 | -0.00019261 | 20.636 | 0.00037713
0.55568 | 124.2975 | 56.2679 | 108.1646 | 18.9664 | 128.8809 | 62.1488 | 0.5109 | -0.00019261 | 20.6287 | 0.000377
0.55568 | 124.2975 | 56.2679 | 108.1646 | 18.9664 | 128.8809 | 62.1488 | 0.51099 | -0.00025681 | 20.6251 | 0.00050258
0.55568 | 124.5703 | 56.3902 | 108.1332 | 19.0155 | 128.895 | 62.2852 | 0.51135 | -0.00025681 | 20.6639 | 0.00050222
0.55696 | 124.5684 | 56.3902 | 108.1326 | 18.9715 | 128.894 | 62.2842 | 0.51144 | -0.00019261 | 20.6599 | 0.0003766
0.55696 | 124.5684 | 56.5125 | 108.0103 | 18.9715 | 128.7717 | 62.2842 | 0.51144 | -0.00019261 | 20.6599 | 0.0003766
0.55696 | 124.2956 | 56.4513 | 107.9806 | 18.9225 | 128.6965 | 62.1478 | 0.51162 | -0.00019261 | 20.5993 | 0.00037647
0.55696 | 124.2956 | 56.4513 | 107.9806 | 18.9225 | 128.6965 | 62.1478 | 0.5118 | -0.00019261 | 20.592 | 0.00037633
0.55696 | 124.2956 | 56.329 | 108.1029 | 18.9225 | 128.8188 | 62.1478 | 0.51208 | -0.00016051 | 20.5811 | 0.00031345
0.55696 | 124.2956 | 56.3902 | 108.0417 | 18.9225 | 128.7576 | 62.1478 | 0.51217 | -0.00016051 | 20.5775 | 0.00031339
0.55696 | 124.5684 | 56.2679 | 108.2549 | 18.9715 | 129.0163 | 62.2842 | 0.51226 | -0.00019261 | 20.6271 | 0.000376
0.55696 | 124.5684 | 56.329 | 108.1938 | 18.9715 | 128.9552 | 62.2842 | 0.51244 | -0.00019261 | 20.6198 | 0.00037587
0.55817 | 124.5666 | 56.4513 | 108.0709 | 18.9302 | 128.832 | 62.2833 | 0.51262 | -0.00025681 | 20.6122 | 0.00050098
0.55817 | 124.5666 | 56.3902 | 108.132 | 18.9302 | 128.8931 | 62.2833 | 0.51289 | -0.00019261 | 20.6014 | 0.00037554
0.55817 | 124.5666 | 56.5125 | 108.0097 | 18.9302 | 128.7708 | 62.2833 | 0.51307 | -0.00016051 | 20.5941 | 0.00031284
0.55817 | 124.5666 | 56.5125 | 108.0097 | 18.9302 | 128.7708 | 62.2833 | 0.51316 | -0.00019261 | 20.5905 | 0.00037534
0.55817 | 124.5666 | 56.4513 | 108.0709 | 18.9302 | 128.832 | 62.2833 | 0.51352 | -0.00025681 | 20.576 | 0.0005001
0.55817 | 124.5666 | 56.4513 | 108.0709 | 18.9302 | 128.832 | 62.2833 | 0.51361 | -0.00025681 | 20.5724 | 0.00050002
0.55817 | 124.5666 | 56.4513 | 108.0709 | 18.9302 | 128.832 | 62.2833 | 0.5137 | -0.00025681 | 20.5688 | 0.00049993
0.55817 | 124.5666 | 56.6346 | 107.8876 | 18.9302 | 128.6487 | 62.2833 | 0.51397 | -0.00019261 | 20.558 | 0.00037475
0.55937 | 124.5648 | 56.3902 | 108.1314 | 18.889 | 128.8922 | 62.2824 | 0.51415 | -0.00025681 | 20.5504 | 0.00049949
0.55937 | 124.5648 | 56.5125 | 108.0091 | 18.889 | 128.7699 | 62.2824 | 0.51442 | -0.00019261 | 20.5396 | 0.00037442
0.55937 | 124.5648 | 56.6346 | 107.887 | 18.889 | 128.6478 | 62.2824 | 0.51451 | -0.00019261 | 20.536 | 0.00037435
0.55937 | 124.5648 | 56.6346 | 107.887 | 18.889 | 128.6478 | 62.2824 | 0.51469 | -0.00019261 | 20.5288 | 0.00037422
0.55937 | 124.8376 | 56.6346 | 107.9779 | 18.9378 | 128.7842 | 62.4188 | 0.51505 | -0.00019261 | 20.5674 | 0.00037396
0.55937 | 124.5648 | 56.6346 | 107.887 | 18.889 | 128.6478 | 62.2824 | 0.51523 | -0.00016051 | 20.5072 | 0.00031152
0.55937 | 124.5648 | 56.6958 | 107.8258 | 18.889 | 128.5866 | 62.2824 | 0.51541 | -0.00025681 | 20.5 | 0.00049827
0.55937 | 124.5648 | 56.6346 | 107.887 | 18.889 | 128.6478 | 62.2824 | 0.51541 | -0.00019261 | 20.5 | 0.0003737
0.56065 | 124.8357 | 56.6958 | 107.9161 | 18.8943 | 128.7221 | 62.4179 | 0.51577 | -0.00019261 | 20.5382 | 0.00037344
0.56065 | 124.8357 | 56.6958 | 107.9161 | 18.8943 | 128.7221 | 62.4179 | 0.51559 | -0.00019261 | 20.5454 | 0.00037357
0.56065 | 124.5629 | 56.6346 | 107.8864 | 18.8457 | 128.6469 | 62.2815 | 0.51586 | -0.00025681 | 20.4817 | 0.00049783
0.56065 | 124.8357 | 56.6958 | 107.9161 | 18.8943 | 128.7221 | 62.4179 | 0.51614 | -0.00025681 | 20.5238 | 0.00049757
0.56065 | 124.8357 | 56.5735 | 108.0384 | 18.8943 | 128.8444 | 62.4179 | 0.51632 | -0.00019261 | 20.5167 | 0.00037305
0.56065 | 124.8357 | 56.6346 | 107.9773 | 18.8943 | 128.7833 | 62.4179 | 0.51641 | -0.00025681 | 20.5131 | 0.00049731
0.56065 | 124.8357 | 56.5125 | 108.0994 | 18.8943 | 128.9054 | 62.4179 | 0.5165 | -0.00019261 | 20.5095 | 0.00037291
0.56065 | 124.8357 | 56.5125 | 108.0994 | 18.8943 | 128.9054 | 62.4179 | 0.51686 | -0.00019261 | 20.4952 | 0.00037266
0.56186 | 124.8339 | 56.6346 | 107.9767 | 18.8534 | 128.7824 | 62.417 | 0.51686 | -0.00019261 | 20.4948 | 0.00037266
0.56186 | 124.8339 | 56.5125 | 108.0988 | 18.8534 | 128.9045 | 62.417 | 0.51704 | -0.00019261 | 20.4877 | 0.00037253
0.56186 | 124.8339 | 56.4513 | 108.16 | 18.8534 | 128.9657 | 62.417 | 0.51731 | -0.00019261 | 20.477 | 0.00037233
0.56186 | 124.8339 | 56.5735 | 108.0378 | 18.8534 | 128.8435 | 62.417 | 0.51758 | -0.00019261 | 20.4663 | 0.00037214
0.56186 | 125.1067 | 56.6958 | 108.0064 | 18.902 | 128.8576 | 62.5534 | 0.51776 | -0.00019261 | 20.5118 | 0.00037201
0.56186 | 125.1067 | 56.5735 | 108.1287 | 18.902 | 128.9799 | 62.5534 | 0.51785 | -0.00025681 | 20.5082 | 0.00049592
0.56313 | 125.1048 | 56.5125 | 108.1891 | 18.8588 | 129.0399 | 62.5524 | 0.51794 | -0.00025681 | 20.5043 | 0.00049584
0.56186 | 125.1067 | 56.5735 | 108.1287 | 18.902 | 128.9799 | 62.5534 | 0.51812 | -0.00025681 | 20.4975 | 0.00049566
0.56313 | 124.832 | 56.5125 | 108.0982 | 18.8103 | 128.9035 | 62.416 | 0.51839 | -0.00019261 | 20.4338 | 0.00037155
0.56313 | 124.832 | 56.6346 | 107.9761 | 18.8103 | 128.7814 | 62.416 | 0.51839 | -0.00025681 | 20.4338 | 0.0004954
0.56313 | 125.1048 | 56.5735 | 108.1281 | 18.8588 | 128.9789 | 62.5524 | 0.51875 | -0.00025681 | 20.4722 | 0.00049506
0.56313 | 125.1048 | 56.5735 | 108.1281 | 18.8588 | 128.9789 | 62.5524 | 0.51875 | -0.00019261 | 20.4722 | 0.00037129
0.56313 | 125.1048 | 56.5735 | 108.1281 | 18.8588 | 128.9789 | 62.5524 | 0.51911 | -0.00025681 | 20.458 | 0.00049471
0.56313 | 125.1048 | 56.5735 | 108.1281 | 18.8588 | 128.9789 | 62.5524 | 0.51947 | -0.00019261 | 20.4438 | 0.00037078
0.56313 | 125.1048 | 56.6346 | 108.067 | 18.8588 | 128.9178 | 62.5524 | 0.51956 | -0.00019261 | 20.4402 | 0.00037071
0.56434 | 125.103 | 56.6958 | 108.0052 | 18.8181 | 128.8557 | 62.5515 | 0.51965 | -0.00019261 | 20.4363 | 0.00037065
0.56434 | 125.103 | 56.5125 | 108.1885 | 18.8181 | 129.039 | 62.5515 | 0.51983 | -0.00019261 | 20.4292 | 0.00037052
0.56434 | 125.103 | 56.6958 | 108.0052 | 18.8181 | 128.8557 | 62.5515 | 0.52011 | -0.00019261 | 20.4186 | 0.00037033
0.56434 | 125.103 | 56.6346 | 108.0664 | 18.8181 | 128.9169 | 62.5515 | 0.5202 | -0.00019261 | 20.4151 | 0.00037026
0.56434 | 125.103 | 56.6346 | 108.0664 | 18.8181 | 128.9169 | 62.5515 | 0.52038 | -0.00019261 | 20.408 | 0.00037014
0.56434 | 125.103 | 56.8792 | 107.8218 | 18.8181 | 128.6723 | 62.5515 | 0.52074 | -0.00019261 | 20.3938 | 0.00036988
0.56434 | 125.3758 | 56.6958 | 108.0961 | 18.8665 | 128.9921 | 62.6879 | 0.52101 | -0.00019261 | 20.4356 | 0.00036969
0.56434 | 125.103 | 56.9403 | 107.7607 | 18.8181 | 128.6112 | 62.5515 | 0.52101 | -0.00019261 | 20.3832 | 0.00036969
0.56434 | 125.3758 | 56.6346 | 108.1573 | 18.8665 | 129.0533 | 62.6879 | 0.52119 | -0.00019261 | 20.4285 | 0.00036956
0.56555 | 125.1012 | 56.8181 | 107.8823 | 18.7777 | 128.7325 | 62.5506 | 0.52146 | -0.00019261 | 20.3653 | 0.00036937
0.56555 | 125.374 | 56.8181 | 107.9732 | 18.8259 | 128.8689 | 62.687 | 0.52164 | -0.00019261 | 20.4105 | 0.00036924
0.56555 | 125.1012 | 56.8792 | 107.8212 | 18.7777 | 128.6714 | 62.5506 | 0.52182 | -0.00025681 | 20.3512 | 0.00049215
0.56555 | 125.1012 | 56.9403 | 107.7601 | 18.7777 | 128.6103 | 62.5506 | 0.522 | -0.00025681 | 20.3441 | 0.00049198
0.56555 | 125.374 | 56.6958 | 108.0955 | 18.8259 | 128.9912 | 62.687 | 0.52209 | -0.00019261 | 20.3929 | 0.00036892
0.56555 | 125.1012 | 56.8792 | 107.8212 | 18.7777 | 128.6714 | 62.5506 | 0.52218 | -0.00019261 | 20.3371 | 0.00036886
0.56555 | 125.1012 | 56.6958 | 108.0046 | 18.7777 | 128.8548 | 62.5506 | 0.52254 | -0.00019261 | 20.3231 | 0.0003686
0.56555 | 125.374 | 56.8181 | 107.9732 | 18.8259 | 128.8689 | 62.687 | 0.52254 | -0.00025681 | 20.3753 | 0.00049147
0.56682 | 125.3721 | 56.8181 | 107.9726 | 18.7831 | 128.8679 | 62.686 | 0.52272 | -0.00025681 | 20.3679 | 0.0004913
0.56682 | 125.3721 | 56.8181 | 107.9726 | 18.7831 | 128.8679 | 62.686 | 0.52299 | -0.00019261 | 20.3573 | 0.00036828
0.56682 | 125.3721 | 56.6958 | 108.0949 | 18.7831 | 128.9902 | 62.686 | 0.52308 | -0.00019261 | 20.3538 | 0.00036822
0.56682 | 125.3721 | 56.9403 | 107.8504 | 18.7831 | 128.7457 | 62.686 | 0.52326 | -0.00019261 | 20.3468 | 0.00036809
0.56682 | 125.3721 | 56.8181 | 107.9726 | 18.7831 | 128.8679 | 62.686 | 0.52344 | -0.00019261 | 20.3398 | 0.00036797
0.56682 | 125.3721 | 56.8181 | 107.9726 | 18.7831 | 128.8679 | 62.686 | 0.52353 | -0.00019261 | 20.3363 | 0.0003679
0.56682 | 125.3721 | 56.8181 | 107.9726 | 18.7831 | 128.8679 | 62.686 | 0.52353 | -0.00019261 | 20.3363 | 0.0003679
0.56682 | 125.3721 | 56.8792 | 107.9115 | 18.7831 | 128.8068 | 62.686 | 0.5238 | -0.00025681 | 20.3258 | 0.00049028
0.56803 | 125.3703 | 56.8792 | 107.9109 | 18.7429 | 128.8059 | 62.6851 | 0.5238 | -0.00019261 | 20.3254 | 0.00036771
0.56803 | 125.3703 | 56.8792 | 107.9109 | 18.7429 | 128.8059 | 62.6851 | 0.52417 | -0.00019261 | 20.3114 | 0.00036746
0.56803 | 125.3703 | 56.8792 | 107.9109 | 18.7429 | 128.8059 | 62.6851 | 0.52444 | -0.00019261 | 20.3009 | 0.00036727
0.56803 | 125.3703 | 56.9403 | 107.8498 | 18.7429 | 128.7448 | 62.6851 | 0.52444 | -0.00019261 | 20.3009 | 0.00036727
0.56803 | 125.3703 | 56.8181 | 107.972 | 18.7429 | 128.867 | 62.6851 | 0.52462 | -0.00019261 | 20.294 | 0.00036714
0.56803 | 125.3703 | 57.0014 | 107.7887 | 18.7429 | 128.6837 | 62.6851 | 0.5248 | -0.00025681 | 20.287 | 0.00048936
0.56803 | 125.3703 | 57.0014 | 107.7887 | 18.7429 | 128.6837 | 62.6851 | 0.52498 | -0.00019261 | 20.28 | 0.00036689
0.56931 | 125.3683 | 56.9403 | 107.8491 | 18.7005 | 128.7439 | 62.6842 | 0.52525 | -0.00025681 | 20.2692 | 0.00048894
0.56803 | 125.3703 | 56.8792 | 107.9109 | 18.7429 | 128.8059 | 62.6851 | 0.52534 | -0.00025681 | 20.2661 | 0.00048885
0.56931 | 125.9139 | 56.9403 | 108.031 | 18.7963 | 129.0167 | 62.957 | 0.52534 | -0.00025681 | 20.3696 | 0.00048885
0.56931 | 125.9139 | 57.0014 | 107.9699 | 18.7963 | 128.9556 | 62.957 | 0.5257 | -0.00025681 | 20.3556 | 0.00048852
0.56931 | 125.9139 | 56.9403 | 108.031 | 18.7963 | 129.0167 | 62.957 | 0.52588 | -0.00019261 | 20.3486 | 0.00036626
0.56931 | 125.9139 | 57.0014 | 107.9699 | 18.7963 | 128.9556 | 62.957 | 0.52606 | -0.00019261 | 20.3416 | 0.00036614
0.56931 | 125.3683 | 57.0014 | 107.788 | 18.7005 | 128.6828 | 62.6842 | 0.52642 | -0.00019261 | 20.224 | 0.00036588
0.57051 | 125.9121 | 57.0014 | 107.9693 | 18.7563 | 128.9546 | 62.956 | 0.52651 | -0.00025681 | 20.3239 | 0.00048776
0.57051 | 125.9121 | 57.0014 | 107.9693 | 18.7563 | 128.9546 | 62.956 | 0.52669 | -0.00019261 | 20.3169 | 0.0003657
0.57051 | 125.9121 | 56.8792 | 108.0915 | 18.7563 | 129.0768 | 62.956 | 0.52669 | -0.00025681 | 20.3169 | 0.0004876
0.57051 | 125.9121 | 57.0625 | 107.9082 | 18.7563 | 128.8935 | 62.956 | 0.52696 | -0.00025681 | 20.3064 | 0.00048735
0.57051 | 125.9121 | 57.1848 | 107.7859 | 18.7563 | 128.7712 | 62.956 | 0.52705 | -0.00019261 | 20.303 | 0.00036545
0.57051 | 125.9121 | 57.1848 | 107.7859 | 18.7563 | 128.7712 | 62.956 | 0.52723 | -0.00025681 | 20.296 | 0.00048709
0.57051 | 125.9121 | 57.0625 | 107.9082 | 18.7563 | 128.8935 | 62.956 | 0.52723 | -0.00019261 | 20.296 | 0.00036532
0.57051 | 126.1849 | 57.1237 | 107.9379 | 18.8041 | 128.9687 | 63.0924 | 0.5275 | -0.00019261 | 20.3373 | 0.00036513
0.57172 | 125.9103 | 57.1848 | 107.7853 | 18.7164 | 128.7703 | 62.9551 | 0.5275 | -0.00019261 | 20.2853 | 0.00036513
0.57172 | 125.9103 | 57.1848 | 107.7853 | 18.7164 | 128.7703 | 62.9551 | 0.52768 | -0.00019261 | 20.2783 | 0.00036501
0.57172 | 125.9103 | 57.307 | 107.6631 | 18.7164 | 128.6481 | 62.9551 | 0.52786 | -0.00025681 | 20.2714 | 0.00048651
0.57172 | 126.183 | 57.0625 | 107.9985 | 18.7641 | 129.029 | 63.0915 | 0.52804 | -0.00025681 | 20.3161 | 0.00048635
0.57172 | 125.9103 | 57.1848 | 107.7853 | 18.7164 | 128.7703 | 62.9551 | 0.52804 | -0.00025681 | 20.2645 | 0.00048635
0.57172 | 125.9103 | 57.1237 | 107.8464 | 18.7164 | 128.8314 | 62.9551 | 0.52841 | -0.00019261 | 20.2506 | 0.00036451
0.57172 | 125.9103 | 57.0625 | 107.9076 | 18.7164 | 128.8926 | 62.9551 | 0.52841 | -0.00025681 | 20.2506 | 0.00048601
0.57172 | 126.183 | 57.0014 | 108.0596 | 18.7641 | 129.0901 | 63.0915 | 0.5285 | -0.00019261 | 20.2988 | 0.00036445
0.57172 | 126.183 | 57.1237 | 107.9373 | 18.7641 | 128.9678 | 63.0915 | 0.52877 | -0.00019261 | 20.2884 | 0.00036426
0.573 | 125.9083 | 57.1237 | 107.8457 | 18.6743 | 128.8305 | 62.9542 | 0.52913 | -0.00019261 | 20.2226 | 0.00036401
0.573 | 126.1811 | 57.0625 | 107.9979 | 18.7219 | 129.0281 | 63.0906 | 0.52922 | -0.00019261 | 20.2707 | 0.00036395
0.573 | 126.1811 | 57.0625 | 107.9979 | 18.7219 | 129.0281 | 63.0906 | 0.52922 | -0.00019261 | 20.2707 | 0.00036395
0.573 | 126.1811 | 57.1848 | 107.8756 | 18.7219 | 128.9058 | 63.0906 | 0.5294 | -0.00019261 | 20.2638 | 0.00036383
0.573 | 126.1811 | 57.1237 | 107.9367 | 18.7219 | 128.9669 | 63.0906 | 0.52949 | -0.00025681 | 20.2604 | 0.00048502
0.573 | 126.1811 | 56.9403 | 108.1201 | 18.7219 | 129.1503 | 63.0906 | 0.52949 | -0.00025681 | 20.2604 | 0.00048502
0.573 | 126.1811 | 57.0014 | 108.059 | 18.7219 | 129.0892 | 63.0906 | 0.52967 | -0.00019261 | 20.2535 | 0.00036364
0.573 | 126.1811 | 57.0625 | 107.9979 | 18.7219 | 129.0281 | 63.0906 | 0.52985 | -0.00019261 | 20.2466 | 0.00036352
0.573 | 125.9083 | 57.0625 | 107.9069 | 18.6743 | 128.8917 | 62.9542 | 0.52985 | -0.00019261 | 20.1951 | 0.00036352
0.573 | 126.1811 | 57.0014 | 108.059 | 18.7219 | 129.0892 | 63.0906 | 0.52994 | -0.00025681 | 20.2431 | 0.00048461
0.5742 | 125.9065 | 57.1237 | 107.8451 | 18.6348 | 128.8296 | 62.9533 | 0.5303 | -0.00019261 | 20.1776 | 0.00036321
0.5742 | 126.1793 | 57.1237 | 107.9361 | 18.6823 | 128.9659 | 63.0896 | 0.5303 | -0.00019261 | 20.229 | 0.00036321
0.5742 | 125.9065 | 57.1237 | 107.8451 | 18.6348 | 128.8296 | 62.9533 | 0.5303 | -0.00019261 | 20.1776 | 0.00036321
0.5742 | 126.1793 | 57.1237 | 107.9361 | 18.6823 | 128.9659 | 63.0896 | 0.53048 | -0.00019261 | 20.2221 | 0.00036309
0.5742 | 126.1793 | 57.1237 | 107.9361 | 18.6823 | 128.9659 | 63.0896 | 0.53048 | -0.00019261 | 20.2221 | 0.00036309
0.5742 | 126.1793 | 57.1237 | 107.9361 | 18.6823 | 128.9659 | 63.0896 | 0.53084 | -0.00019261 | 20.2084 | 0.00036284
0.5742 | 126.1793 | 57.0014 | 108.0584 | 18.6823 | 129.0882 | 63.0896 | 0.53084 | -0.00019261 | 20.2084 | 0.00036284
0.57548 | 126.1774 | 57.2459 | 107.8132 | 18.6405 | 128.8428 | 63.0887 | 0.53093 | -0.00019261 | 20.2046 | 0.00036278
0.57548 | 126.1774 | 57.1848 | 107.8743 | 18.6405 | 128.9039 | 63.0887 | 0.53102 | -0.00019261 | 20.2011 | 0.00036271
0.57548 | 126.1774 | 57.0014 | 108.0577 | 18.6405 | 129.0873 | 63.0887 | 0.53102 | -0.00025681 | 20.2011 | 0.00048362
0.57548 | 126.1774 | 57.1237 | 107.9354 | 18.6405 | 128.965 | 63.0887 | 0.53156 | -0.00019261 | 20.1806 | 0.00036234
0.57548 | 126.1774 | 57.1237 | 107.9354 | 18.6405 | 128.965 | 63.0887 | 0.53156 | -0.00019261 | 20.1806 | 0.00036234
0.57548 | 126.1774 | 57.1848 | 107.8743 | 18.6405 | 128.9039 | 63.0887 | 0.53165 | -0.00019261 | 20.1772 | 0.00036228
0.57548 | 126.1774 | 57.1237 | 107.9354 | 18.6405 | 128.965 | 63.0887 | 0.53174 | -0.00019261 | 20.1737 | 0.00036222
0.57548 | 126.4501 | 57.1848 | 107.9652 | 18.6879 | 129.0403 | 63.2251 | 0.5321 | -0.00019261 | 20.2113 | 0.00036198
0.57669 | 126.1755 | 57.0014 | 108.0571 | 18.6012 | 129.0864 | 63.0878 | 0.5321 | -0.00016051 | 20.1597 | 0.00030165
0.57669 | 126.4483 | 57.1237 | 108.0257 | 18.6485 | 129.1005 | 63.2242 | 0.53237 | -0.00019261 | 20.2007 | 0.00036179
0.57669 | 126.4483 | 57.0625 | 108.0869 | 18.6485 | 129.1617 | 63.2242 | 0.53256 | -0.00019261 | 20.1939 | 0.00036167
0.57669 | 126.4483 | 57.1237 | 108.0257 | 18.6485 | 129.1005 | 63.2242 | 0.53265 | -0.00019261 | 20.1904 | 0.00036161
0.57669 | 126.4483 | 57.1237 | 108.0257 | 18.6485 | 129.1005 | 63.2242 | 0.53292 | -0.00025681 | 20.1802 | 0.0004819
0.57669 | 126.4483 | 57.0625 | 108.0869 | 18.6485 | 129.1617 | 63.2242 | 0.53292 | -0.00019261 | 20.1802 | 0.00036143
0.57669 | 126.4483 | 57.0014 | 108.148 | 18.6485 | 129.2228 | 63.2242 | 0.53328 | -0.00019261 | 20.1665 | 0.00036118
0.57669 | 126.4483 | 57.0625 | 108.0869 | 18.6485 | 129.1617 | 63.2242 | 0.53337 | -0.00019261 | 20.1631 | 0.00036112
0.57789 | 126.4465 | 57.0625 | 108.0863 | 18.6092 | 129.1607 | 63.2232 | 0.53337 | -0.00019261 | 20.1628 | 0.00036112
0.57789 | 126.4465 | 57.1237 | 108.0251 | 18.6092 | 129.0995 | 63.2232 | 0.53346 | -0.00019261 | 20.1594 | 0.00036106
0.57789 | 126.4465 | 57.0625 | 108.0863 | 18.6092 | 129.1607 | 63.2232 | 0.53364 | -0.00019261 | 20.1525 | 0.00036094
0.57789 | 126.4465 | 57.0625 | 108.0863 | 18.6092 | 129.1607 | 63.2232 | 0.53391 | -0.00025681 | 20.1423 | 0.00048101
0.57789 | 126.4465 | 57.0625 | 108.0863 | 18.6092 | 129.1607 | 63.2232 | 0.53409 | -0.00025681 | 20.1355 | 0.00048084
0.57789 | 126.4465 | 57.0625 | 108.0863 | 18.6092 | 129.1607 | 63.2232 | 0.53418 | -0.00025681 | 20.1321 | 0.00048076
0.57789 | 126.4465 | 57.0625 | 108.0863 | 18.6092 | 129.1607 | 63.2232 | 0.53427 | -0.00019261 | 20.1287 | 0.00036051
0.57789 | 126.4465 | 57.1237 | 108.0251 | 18.6092 | 129.0995 | 63.2232 | 0.53445 | -0.00019261 | 20.1219 | 0.00036039
0.57789 | 126.4465 | 57.1848 | 107.964 | 18.6092 | 129.0384 | 63.2232 | 0.53445 | -0.00025681 | 20.1219 | 0.00048052
0.57917 | 126.4445 | 57.1848 | 107.9634 | 18.5678 | 129.0375 | 63.2223 | 0.53463 | -0.00025681 | 20.1148 | 0.00048036
0.57917 | 126.4445 | 57.307 | 107.8412 | 18.5678 | 128.9153 | 63.2223 | 0.53499 | -0.00019261 | 20.1012 | 0.00036002
0.57917 | 126.4445 | 57.1237 | 108.0245 | 18.5678 | 129.0986 | 63.2223 | 0.53508 | -0.00019261 | 20.0978 | 0.00035996
0.57917 | 126.4445 | 57.0625 | 108.0857 | 18.5678 | 129.1598 | 63.2223 | 0.53508 | -0.00019261 | 20.0978 | 0.00035996
0.57917 | 126.6925 | 57.2459 | 107.9849 | 18.6106 | 129.1004 | 63.3463 | 0.53535 | -0.00019261 | 20.134 | 0.00035978
0.57917 | 126.6925 | 57.2459 | 107.9849 | 18.6106 | 129.1004 | 63.3463 | 0.53562 | -0.00019261 | 20.1238 | 0.0003596
0.57917 | 126.6925 | 57.2459 | 107.9849 | 18.6106 | 129.1004 | 63.3463 | 0.53562 | -0.00025681 | 20.1238 | 0.00047947
0.58038 | 126.4427 | 57.1237 | 108.0239 | 18.5289 | 129.0977 | 63.2214 | 0.5358 | -0.00025681 | 20.0704 | 0.0004793
0.58038 | 126.4427 | 57.0014 | 108.1462 | 18.5289 | 129.22 | 63.2214 | 0.5358 | -0.00019261 | 20.0704 | 0.00035948
0.58038 | 126.6907 | 57.1237 | 108.1065 | 18.5716 | 129.2216 | 63.3453 | 0.53607 | -0.00019261 | 20.1065 | 0.0003593
0.58038 | 126.6907 | 57.2459 | 107.9843 | 18.5716 | 129.0994 | 63.3453 | 0.53616 | -0.00019261 | 20.1032 | 0.00035924
0.58038 | 126.6907 | 57.2459 | 107.9843 | 18.5716 | 129.0994 | 63.3453 | 0.53634 | -0.00025681 | 20.0964 | 0.00047882
0.58038 | 126.6907 | 57.307 | 107.9232 | 18.5716 | 129.0383 | 63.3453 | 0.53652 | -0.00025681 | 20.0896 | 0.00047866
0.58038 | 126.6907 | 57.2459 | 107.9843 | 18.5716 | 129.0994 | 63.3453 | 0.53671 | -0.00025681 | 20.0829 | 0.0004785
0.58038 | 126.6907 | 57.307 | 107.9232 | 18.5716 | 129.0383 | 63.3453 | 0.53671 | -0.00025681 | 20.0829 | 0.0004785
0.58038 | 126.6907 | 57.3682 | 107.862 | 18.5716 | 128.9771 | 63.3453 | 0.53707 | -0.00019261 | 20.0694 | 0.00035863
0.58166 | 126.6887 | 57.1848 | 108.0448 | 18.5305 | 129.1596 | 63.3444 | 0.53725 | -0.00025681 | 20.0623 | 0.00047802
0.58166 | 126.6887 | 57.307 | 107.9226 | 18.5305 | 129.0374 | 63.3444 | 0.53743 | -0.00025681 | 20.0555 | 0.00047786
0.58166 | 126.6887 | 57.3682 | 107.8614 | 18.5305 | 128.9762 | 63.3444 | 0.53743 | -0.00025681 | 20.0555 | 0.00047786
0.58166 | 126.6887 | 57.2459 | 107.9837 | 18.5305 | 129.0985 | 63.3444 | 0.53761 | -0.00025681 | 20.0488 | 0.0004777
0.58166 | 126.6887 | 57.307 | 107.9226 | 18.5305 | 129.0374 | 63.3444 | 0.53779 | -0.00025681 | 20.0421 | 0.00047754
0.58166 | 126.6887 | 57.4293 | 107.8003 | 18.5305 | 128.9151 | 63.3444 | 0.53806 | -0.00028891 | 20.032 | 0.00053696
0.58166 | 126.6887 | 57.3682 | 107.8614 | 18.5305 | 128.9762 | 63.3444 | 0.53806 | -0.00025681 | 20.032 | 0.00047729
0.58286 | 126.9597 | 57.307 | 108.0129 | 18.5386 | 129.1728 | 63.4798 | 0.53806 | -0.00025681 | 20.0824 | 0.00047729
0.58286 | 126.6869 | 57.3682 | 107.8608 | 18.4918 | 128.9753 | 63.3435 | 0.53833 | -0.00025681 | 20.0216 | 0.00047705
0.58286 | 126.6869 | 57.3682 | 107.8608 | 18.4918 | 128.9753 | 63.3435 | 0.5386 | -0.00025681 | 20.0115 | 0.00047682
0.58286 | 126.6869 | 57.4904 | 107.7386 | 18.4918 | 128.8531 | 63.3435 | 0.53878 | -0.00028891 | 20.0048 | 0.00053624
0.58286 | 126.9597 | 57.3682 | 107.9517 | 18.5386 | 129.1116 | 63.4798 | 0.53905 | -0.00025681 | 20.0454 | 0.00047642
0.58286 | 126.9597 | 57.4293 | 107.8906 | 18.5386 | 129.0505 | 63.4798 | 0.53905 | -0.00025681 | 20.0454 | 0.00047642
0.58286 | 126.9597 | 57.307 | 108.0129 | 18.5386 | 129.1728 | 63.4798 | 0.53923 | -0.00028891 | 20.0387 | 0.00053579
0.58286 | 126.9597 | 57.3682 | 107.9517 | 18.5386 | 129.1116 | 63.4798 | 0.5395 | -0.00019261 | 20.0286 | 0.00035701
0.58286 | 126.6869 | 57.3682 | 107.8608 | 18.4918 | 128.9753 | 63.3435 | 0.53977 | -0.00025681 | 19.9681 | 0.00047578
0.58407 | 126.9578 | 57.307 | 108.0123 | 18.5 | 129.1719 | 63.4789 | 0.53977 | -0.00019261 | 20.0182 | 0.00035684
0.58407 | 126.9578 | 57.307 | 108.0123 | 18.5 | 129.1719 | 63.4789 | 0.53995 | -0.00025681 | 20.0116 | 0.00047562
0.58407 | 126.9578 | 57.3682 | 107.9511 | 18.5 | 129.1107 | 63.4789 | 0.54004 | -0.00025681 | 20.0082 | 0.00047554
0.58407 | 126.9578 | 57.4293 | 107.89 | 18.5 | 129.0496 | 63.4789 | 0.54013 | -0.00025681 | 20.0049 | 0.00047546
0.58407 | 126.9578 | 57.307 | 108.0123 | 18.5 | 129.1719 | 63.4789 | 0.54031 | -0.00019261 | 19.9982 | 0.00035648
0.58407 | 126.9578 | 57.4293 | 107.89 | 18.5 | 129.0496 | 63.4789 | 0.54049 | -0.00028891 | 19.9915 | 0.00053454
0.58407 | 126.9578 | 57.307 | 108.0123 | 18.5 | 129.1719 | 63.4789 | 0.54058 | -0.00025681 | 19.9882 | 0.00047506
0.58407 | 126.6851 | 57.4904 | 107.738 | 18.4533 | 128.8521 | 63.3425 | 0.54058 | -0.00025681 | 19.9377 | 0.00047506
0.58407 | 126.9578 | 57.3682 | 107.9511 | 18.5 | 129.1107 | 63.4789 | 0.54086 | -0.00025681 | 19.9782 | 0.00047483
0.58655 | 126.6813 | 57.4293 | 107.7978 | 18.3745 | 128.9114 | 63.3407 | 0.54086 | -0.00025681 | 19.9271 | 0.00047483
0.58655 | 126.9541 | 57.307 | 108.011 | 18.421 | 129.17 | 63.477 | 0.54086 | -0.00025681 | 19.9775 | 0.00047483
0.58655 | 126.9541 | 57.3682 | 107.9498 | 18.421 | 129.1088 | 63.477 | 0.54122 | -0.00025681 | 19.9642 | 0.00047451
0.58655 | 126.9541 | 57.3682 | 107.9498 | 18.421 | 129.1088 | 63.477 | 0.5414 | -0.00028891 | 19.9575 | 0.00053365
0.58655 | 126.9541 | 57.4904 | 107.8276 | 18.421 | 128.9866 | 63.477 | 0.54149 | -0.00028891 | 19.9542 | 0.00053356
0.58655 | 126.9541 | 57.5516 | 107.7664 | 18.421 | 128.9254 | 63.477 | 0.54149 | -0.00025681 | 19.9542 | 0.00047427
0.58783 | 126.9521 | 57.5516 | 107.7658 | 18.3807 | 128.9245 | 63.4761 | 0.54176 | -0.00025681 | 19.9438 | 0.00047404
0.58783 | 126.9521 | 57.4904 | 107.827 | 18.3807 | 128.9857 | 63.4761 | 0.54176 | -0.00025681 | 19.9438 | 0.00047404
0.58783 | 126.9521 | 57.4904 | 107.827 | 18.3807 | 128.9857 | 63.4761 | 0.54194 | -0.00025681 | 19.9372 | 0.00047388
0.58783 | 126.9521 | 57.3682 | 107.9492 | 18.3807 | 129.1079 | 63.4761 | 0.54203 | -0.00025681 | 19.9339 | 0.0004738
0.58783 | 126.9521 | 57.3682 | 107.9492 | 18.3807 | 129.1079 | 63.4761 | 0.54212 | -0.00025681 | 19.9306 | 0.00047372
0.58783 | 126.9521 | 57.3682 | 107.9492 | 18.3807 | 129.1079 | 63.4761 | 0.5423 | -0.00025681 | 19.9239 | 0.00047356
0.58783 | 126.9521 | 57.3682 | 107.9492 | 18.3807 | 129.1079 | 63.4761 | 0.54239 | -0.00025681 | 19.9206 | 0.00047348
0.58783 | 127.2248 | 57.5516 | 107.8567 | 18.4271 | 129.0608 | 63.6124 | 0.54257 | -0.00025681 | 19.9643 | 0.00047333
0.58783 | 127.2248 | 57.4904 | 107.9179 | 18.4271 | 129.122 | 63.6124 | 0.54257 | -0.00019261 | 19.9643 | 0.00035499
0.58904 | 127.223 | 57.4293 | 107.9784 | 18.389 | 129.1822 | 63.6115 | 0.54302 | -0.00025681 | 19.9474 | 0.00047293
0.58904 | 127.223 | 57.307 | 108.1007 | 18.389 | 129.3045 | 63.6115 | 0.54338 | -0.00025681 | 19.9341 | 0.00047262
0.58904 | 127.223 | 57.307 | 108.1007 | 18.389 | 129.3045 | 63.6115 | 0.54329 | -0.00025681 | 19.9374 | 0.0004727
0.58904 | 127.223 | 57.3682 | 108.0395 | 18.389 | 129.2433 | 63.6115 | 0.54347 | -0.00025681 | 19.9308 | 0.00047254
0.58904 | 127.223 | 57.3682 | 108.0395 | 18.389 | 129.2433 | 63.6115 | 0.54356 | -0.00025681 | 19.9275 | 0.00047246
0.58904 | 127.223 | 57.307 | 108.1007 | 18.389 | 129.3045 | 63.6115 | 0.54356 | -0.00025681 | 19.9275 | 0.00047246
0.58904 | 127.223 | 57.307 | 108.1007 | 18.389 | 129.3045 | 63.6115 | 0.54374 | -0.00019261 | 19.9209 | 0.00035423
0.59024 | 127.2212 | 57.3682 | 108.0389 | 18.3511 | 129.2424 | 63.6106 | 0.54374 | -0.00025681 | 19.9205 | 0.00047231
0.58904 | 127.223 | 57.3682 | 108.0395 | 18.389 | 129.2433 | 63.6115 | 0.54401 | -0.00025681 | 19.911 | 0.00047207
0.58904 | 127.223 | 57.3682 | 108.0395 | 18.389 | 129.2433 | 63.6115 | 0.5441 | -0.00025681 | 19.9077 | 0.00047199
0.59024 | 127.2212 | 57.3682 | 108.0389 | 18.3511 | 129.2424 | 63.6106 | 0.5441 | -0.00025681 | 19.9073 | 0.00047199
0.59024 | 127.2212 | 57.2459 | 108.1612 | 18.3511 | 129.3647 | 63.6106 | 0.54428 | -0.00019261 | 19.9007 | 0.00035388
0.59024 | 127.2212 | 57.3682 | 108.0389 | 18.3511 | 129.2424 | 63.6106 | 0.54446 | -0.00025681 | 19.8941 | 0.00047168
0.59024 | 127.2212 | 57.5516 | 107.8555 | 18.3511 | 129.059 | 63.6106 | 0.54446 | -0.00019261 | 19.8941 | 0.00035376
0.59024 | 127.2212 | 57.5516 | 107.8555 | 18.3511 | 129.059 | 63.6106 | 0.54482 | -0.00025681 | 19.8809 | 0.00047137
0.59024 | 127.2212 | 57.3682 | 108.0389 | 18.3511 | 129.2424 | 63.6106 | 0.54482 | -0.00025681 | 19.8809 | 0.00047137
0.59024 | 127.2212 | 57.5516 | 107.8555 | 18.3511 | 129.059 | 63.6106 | 0.54519 | -0.00025681 | 19.8678 | 0.00047106
0.59152 | 127.2192 | 57.7349 | 107.6715 | 18.3112 | 128.8747 | 63.6096 | 0.54546 | -0.00025681 | 19.8576 | 0.00047082
0.59152 | 127.492 | 57.4904 | 108.0069 | 18.3573 | 129.2556 | 63.746 | 0.54555 | -0.00025681 | 19.9043 | 0.00047074
0.59152 | 127.492 | 57.6738 | 107.8235 | 18.3573 | 129.0722 | 63.746 | 0.54573 | -0.00025681 | 19.8977 | 0.00047059
0.59152 | 127.492 | 57.6127 | 107.8846 | 18.3573 | 129.1333 | 63.746 | 0.54573 | -0.00025681 | 19.8977 | 0.00047059
0.59152 | 127.492 | 57.4904 | 108.0069 | 18.3573 | 129.2556 | 63.746 | 0.546 | -0.00025681 | 19.8878 | 0.00047035
0.59152 | 127.492 | 57.5516 | 107.9457 | 18.3573 | 129.1944 | 63.746 | 0.546 | -0.00025681 | 19.8878 | 0.00047035
0.59152 | 127.492 | 57.5516 | 107.9457 | 18.3573 | 129.1944 | 63.746 | 0.54627 | -0.00025681 | 19.878 | 0.00047012
0.59152 | 127.492 | 57.5516 | 107.9457 | 18.3573 | 129.1944 | 63.746 | 0.54627 | -0.00028891 | 19.878 | 0.00052889
0.59273 | 127.4901 | 57.5516 | 107.9451 | 18.3196 | 129.1935 | 63.7451 | 0.54663 | -0.00028891 | 19.8645 | 0.00052854
0.59273 | 127.4901 | 57.4904 | 108.0063 | 18.3196 | 129.2547 | 63.7451 | 0.54663 | -0.00028891 | 19.8645 | 0.00052854
0.59273 | 127.4901 | 57.5516 | 107.9451 | 18.3196 | 129.1935 | 63.7451 | 0.5469 | -0.00028891 | 19.8547 | 0.00052828
0.59273 | 127.4901 | 57.5516 | 107.9451 | 18.3196 | 129.1935 | 63.7451 | 0.54708 | -0.00028891 | 19.8481 | 0.0005281
0.59273 | 127.4901 | 57.5516 | 107.9451 | 18.3196 | 129.1935 | 63.7451 | 0.54717 | -0.00025681 | 19.8449 | 0.00046935
0.59273 | 127.4901 | 57.6127 | 107.884 | 18.3196 | 129.1324 | 63.7451 | 0.54717 | -0.00025681 | 19.8449 | 0.00046935
0.59273 | 127.4901 | 57.6738 | 107.8229 | 18.3196 | 129.0713 | 63.7451 | 0.54744 | -0.00028891 | 19.8351 | 0.00052775
0.59273 | 127.4901 | 57.7349 | 107.7618 | 18.3196 | 129.0102 | 63.7451 | 0.54744 | -0.00028891 | 19.8351 | 0.00052775
0.59273 | 127.4901 | 57.7961 | 107.7006 | 18.3196 | 128.949 | 63.7451 | 0.54771 | -0.00028891 | 19.8252 | 0.00052749
0.594 | 127.4882 | 57.7349 | 107.7612 | 18.2799 | 129.0092 | 63.7441 | 0.54771 | -0.00025681 | 19.8249 | 0.00046888
0.594 | 127.4882 | 57.6738 | 107.8223 | 18.2799 | 129.0703 | 63.7441 | 0.54798 | -0.00028891 | 19.8151 | 0.00052723
0.594 | 127.7609 | 57.6127 | 107.9743 | 18.3258 | 129.2677 | 63.8804 | 0.54798 | -0.00028891 | 19.8649 | 0.00052723
0.594 | 127.7609 | 57.7349 | 107.8521 | 18.3258 | 129.1455 | 63.8804 | 0.54816 | -0.00028891 | 19.8583 | 0.00052706
0.594 | 127.7609 | 57.7349 | 107.8521 | 18.3258 | 129.1455 | 63.8804 | 0.54825 | -0.00025681 | 19.8551 | 0.00046842
0.594 | 127.7609 | 57.7961 | 107.7909 | 18.3258 | 129.0843 | 63.8804 | 0.54843 | -0.00028891 | 19.8485 | 0.0005268
0.59521 | 127.759 | 57.7961 | 107.7902 | 18.2883 | 129.0834 | 63.8795 | 0.54861 | -0.00025681 | 19.8417 | 0.00046811
0.59521 | 127.759 | 57.7349 | 107.8514 | 18.2883 | 129.1446 | 63.8795 | 0.5487 | -0.00025681 | 19.8384 | 0.00046803
0.59521 | 127.759 | 57.8572 | 107.7291 | 18.2883 | 129.0223 | 63.8795 | 0.54888 | -0.00028891 | 19.8319 | 0.00052637
0.59521 | 127.759 | 57.7349 | 107.8514 | 18.2883 | 129.1446 | 63.8795 | 0.54907 | -0.00025681 | 19.8254 | 0.00046773
0.59521 | 127.759 | 57.7961 | 107.7902 | 18.2883 | 129.0834 | 63.8795 | 0.54916 | -0.00025681 | 19.8221 | 0.00046765
0.59521 | 127.759 | 57.6127 | 107.9736 | 18.2883 | 129.2668 | 63.8795 | 0.54925 | -0.00025681 | 19.8188 | 0.00046757
0.59521 | 127.759 | 57.7349 | 107.8514 | 18.2883 | 129.1446 | 63.8795 | 0.54943 | -0.00025681 | 19.8123 | 0.00046742
0.59521 | 127.759 | 57.6127 | 107.9736 | 18.2883 | 129.2668 | 63.8795 | 0.54943 | -0.00025681 | 19.8123 | 0.00046742
0.59521 | 127.759 | 57.6127 | 107.9736 | 18.2883 | 129.2668 | 63.8795 | 0.5497 | -0.00028891 | 19.8026 | 0.00052559
0.59642 | 127.7572 | 57.7349 | 107.8508 | 18.251 | 129.1437 | 63.8786 | 0.54979 | -0.00025681 | 19.799 | 0.00046711
0.59642 | 128.0299 | 57.4904 | 108.1862 | 18.2968 | 129.5246 | 64.015 | 0.54997 | -0.00028891 | 19.8421 | 0.00052533
0.59642 | 128.0299 | 57.5516 | 108.125 | 18.2968 | 129.4634 | 64.015 | 0.54997 | -0.00025681 | 19.8421 | 0.00046696
0.59642 | 128.0299 | 57.6127 | 108.0639 | 18.2968 | 129.4023 | 64.015 | 0.55024 | -0.00019261 | 19.8323 | 0.00035005
0.59642 | 128.0299 | 57.5516 | 108.125 | 18.2968 | 129.4634 | 64.015 | 0.5506 | -0.00025681 | 19.8193 | 0.00046642
0.59642 | 128.0299 | 57.6127 | 108.0639 | 18.2968 | 129.4023 | 64.015 | 0.5506 | -0.00025681 | 19.8193 | 0.00046642
0.59769 | 127.7552 | 57.6738 | 107.9113 | 18.2117 | 129.2038 | 63.8776 | 0.5506 | -0.00025681 | 19.7694 | 0.00046642
0.59642 | 128.0299 | 57.7349 | 107.9417 | 18.2968 | 129.2801 | 64.015 | 0.55087 | -0.00025681 | 19.8096 | 0.00046619
0.59769 | 128.028 | 57.7349 | 107.9411 | 18.2573 | 129.2791 | 64.014 | 0.55087 | -0.00025681 | 19.8092 | 0.00046619
0.59769 | 128.028 | 57.7349 | 107.9411 | 18.2573 | 129.2791 | 64.014 | 0.55105 | -0.00025681 | 19.8027 | 0.00046604
0.59769 | 128.028 | 57.6738 | 108.0022 | 18.2573 | 129.3402 | 64.014 | 0.55123 | -0.00025681 | 19.7963 | 0.00046589
0.59769 | 128.028 | 57.7349 | 107.9411 | 18.2573 | 129.2791 | 64.014 | 0.55141 | -0.00025681 | 19.7898 | 0.00046574
0.59769 | 128.028 | 57.9183 | 107.7577 | 18.2573 | 129.0957 | 64.014 | 0.55141 | -0.00019261 | 19.7898 | 0.0003493
0.59769 | 128.028 | 57.7349 | 107.9411 | 18.2573 | 129.2791 | 64.014 | 0.5515 | -0.00025681 | 19.7866 | 0.00046566
0.5989 | 128.0261 | 57.7349 | 107.9405 | 18.2202 | 129.2782 | 64.0131 | 0.55195 | -0.00025681 | 19.77 | 0.00046528
0.5989 | 128.0261 | 57.7961 | 107.8793 | 18.2202 | 129.217 | 64.0131 | 0.55213 | -0.00025681 | 19.7636 | 0.00046513
0.5989 | 128.0261 | 57.9183 | 107.7571 | 18.2202 | 129.0948 | 64.0131 | 0.55213 | -0.00025681 | 19.7636 | 0.00046513
0.5989 | 128.0261 | 57.7961 | 107.8793 | 18.2202 | 129.217 | 64.0131 | 0.55258 | -0.00025681 | 19.7474 | 0.00046475
0.5989 | 128.2988 | 57.9794 | 107.7869 | 18.2658 | 129.17 | 64.1494 | 0.55258 | -0.00025681 | 19.7968 | 0.00046475
0.5989 | 128.0261 | 57.7961 | 107.8793 | 18.2202 | 129.217 | 64.0131 | 0.55276 | -0.00025681 | 19.741 | 0.0004646
0.5989 | 128.2988 | 57.7349 | 108.0314 | 18.2658 | 129.4145 | 64.1494 | 0.55285 | -0.00025681 | 19.7871 | 0.00046452
0.5989 | 128.0261 | 57.7961 | 107.8793 | 18.2202 | 129.217 | 64.0131 | 0.55313 | -0.00025681 | 19.7281 | 0.00046429
0.60018 | 128.2969 | 57.7349 | 108.0307 | 18.2266 | 129.4135 | 64.1484 | 0.5534 | -0.00025681 | 19.7674 | 0.00046407
0.60018 | 128.0242 | 57.6738 | 108.0009 | 18.1811 | 129.3383 | 64.0121 | 0.5534 | -0.00025681 | 19.7181 | 0.00046407
0.60018 | 128.0242 | 57.6738 | 108.0009 | 18.1811 | 129.3383 | 64.0121 | 0.55349 | -0.00025681 | 19.7149 | 0.00046399
0.60018 | 128.2969 | 57.6738 | 108.0918 | 18.2266 | 129.4746 | 64.1484 | 0.55367 | -0.00025681 | 19.7577 | 0.00046384
0.60018 | 128.2969 | 57.8572 | 107.9084 | 18.2266 | 129.2912 | 64.1484 | 0.55403 | -0.00025681 | 19.7449 | 0.00046354
0.60018 | 128.2969 | 57.9183 | 107.8473 | 18.2266 | 129.2301 | 64.1484 | 0.55412 | -0.00028891 | 19.7416 | 0.0005214
0.60018 | 128.2969 | 57.9794 | 107.7862 | 18.2266 | 129.169 | 64.1484 | 0.55412 | -0.00028891 | 19.7416 | 0.0005214
0.60139 | 128.295 | 57.7349 | 108.0301 | 18.1897 | 129.4126 | 64.1475 | 0.55457 | -0.00028891 | 19.7253 | 0.00052097
0.60018 | 128.2969 | 57.8572 | 107.9084 | 18.2266 | 129.2912 | 64.1484 | 0.55457 | -0.00028891 | 19.7256 | 0.00052097
0.60139 | 128.295 | 57.9183 | 107.8467 | 18.1897 | 129.2292 | 64.1475 | 0.55475 | -0.00025681 | 19.7188 | 0.00046293
0.60139 | 128.0223 | 57.7961 | 107.878 | 18.1444 | 129.2151 | 64.0112 | 0.55484 | -0.00025681 | 19.6665 | 0.00046286
0.60139 | 128.295 | 58.0406 | 107.7244 | 18.1897 | 129.1069 | 64.1475 | 0.55511 | -0.00025681 | 19.706 | 0.00046263
0.60139 | 128.295 | 57.9183 | 107.8467 | 18.1897 | 129.2292 | 64.1475 | 0.55511 | -0.00028891 | 19.706 | 0.00052046
0.60139 | 128.295 | 57.9794 | 107.7856 | 18.1897 | 129.1681 | 64.1475 | 0.55538 | -0.00028891 | 19.6964 | 0.00052021
0.60139 | 128.295 | 58.0406 | 107.7244 | 18.1897 | 129.1069 | 64.1475 | 0.55538 | -0.00028891 | 19.6964 | 0.00052021
0.60139 | 128.295 | 57.8572 | 107.9078 | 18.1897 | 129.2903 | 64.1475 | 0.55565 | -0.00028891 | 19.6868 | 0.00051996
0.60139 | 128.295 | 57.9794 | 107.7856 | 18.1897 | 129.1681 | 64.1475 | 0.55565 | -0.00025681 | 19.6868 | 0.00046218
0.60259 | 128.2932 | 57.9794 | 107.785 | 18.153 | 129.1672 | 64.1466 | 0.55592 | -0.00025681 | 19.6769 | 0.00046196
0.60259 | 128.2932 | 57.8572 | 107.9072 | 18.153 | 129.2894 | 64.1466 | 0.55592 | -0.00025681 | 19.6769 | 0.00046196
0.60259 | 128.2932 | 57.8572 | 107.9072 | 18.153 | 129.2894 | 64.1466 | 0.5561 | -0.00025681 | 19.6705 | 0.00046181
0.60259 | 128.2932 | 57.9183 | 107.8461 | 18.153 | 129.2283 | 64.1466 | 0.55628 | -0.00025681 | 19.6641 | 0.00046166
0.60259 | 128.2932 | 57.9183 | 107.8461 | 18.153 | 129.2283 | 64.1466 | 0.55646 | -0.00025681 | 19.6578 | 0.00046151
0.60259 | 128.2932 | 57.7961 | 107.9683 | 18.153 | 129.3505 | 64.1466 | 0.55646 | -0.00028891 | 19.6578 | 0.0005192
0.60387 | 128.2912 | 57.7961 | 107.9676 | 18.1142 | 129.3495 | 64.1456 | 0.55664 | -0.00028891 | 19.651 | 0.00051903
0.60387 | 128.2912 | 57.8572 | 107.9065 | 18.1142 | 129.2884 | 64.1456 | 0.557 | -0.00028891 | 19.6383 | 0.00051869
0.60387 | 128.5639 | 57.9794 | 107.8752 | 18.1594 | 129.3025 | 64.2819 | 0.557 | -0.00028891 | 19.6873 | 0.00051869
0.60387 | 128.5639 | 58.0406 | 107.814 | 18.1594 | 129.2413 | 64.2819 | 0.55719 | -0.00025681 | 19.6809 | 0.00046091
0.60387 | 128.2912 | 57.9183 | 107.8454 | 18.1142 | 129.2273 | 64.1456 | 0.55737 | -0.00025681 | 19.6256 | 0.00046076
0.60387 | 128.2912 | 57.9183 | 107.8454 | 18.1142 | 129.2273 | 64.1456 | 0.55755 | -0.00025681 | 19.6192 | 0.00046061
0.60387 | 128.5639 | 57.9794 | 107.8752 | 18.1594 | 129.3025 | 64.2819 | 0.55782 | -0.00025681 | 19.6586 | 0.00046039
0.60387 | 128.5639 | 57.9183 | 107.9363 | 18.1594 | 129.3636 | 64.2819 | 0.55764 | -0.00025681 | 19.665 | 0.00046054
0.60387 | 128.5639 | 57.8572 | 107.9974 | 18.1594 | 129.4247 | 64.2819 | 0.558 | -0.00019261 | 19.6523 | 0.00034518
0.60508 | 128.562 | 57.7349 | 108.1191 | 18.1229 | 129.5461 | 64.281 | 0.55827 | -0.00019261 | 19.6424 | 0.00034501
0.60508 | 128.562 | 57.8572 | 107.9968 | 18.1229 | 129.4238 | 64.281 | 0.55827 | -0.00025681 | 19.6424 | 0.00046002
0.60508 | 128.562 | 57.9794 | 107.8746 | 18.1229 | 129.3016 | 64.281 | 0.55836 | -0.00019261 | 19.6392 | 0.00034496
0.60508 | 128.562 | 57.9183 | 107.9357 | 18.1229 | 129.3627 | 64.281 | 0.55881 | -0.00025681 | 19.6234 | 0.00045957
0.60508 | 128.562 | 57.9183 | 107.9357 | 18.1229 | 129.3627 | 64.281 | 0.5589 | -0.00025681 | 19.6202 | 0.0004595
0.60508 | 128.562 | 57.8572 | 107.9968 | 18.1229 | 129.4238 | 64.281 | 0.55908 | -0.00028891 | 19.6139 | 0.00051677
0.60508 | 128.562 | 57.9794 | 107.8746 | 18.1229 | 129.3016 | 64.281 | 0.55926 | -0.00025681 | 19.6075 | 0.0004592
0.60508 | 128.562 | 58.0406 | 107.8134 | 18.1229 | 129.2404 | 64.281 | 0.55944 | -0.00025681 | 19.6012 | 0.00045905
0.60635 | 129.1054 | 57.9183 | 108.1168 | 18.1743 | 129.6344 | 64.5527 | 0.55971 | -0.00025681 | 19.6888 | 0.00045883
0.60635 | 128.5601 | 57.9794 | 107.874 | 18.0844 | 129.3006 | 64.28 | 0.5598 | -0.00028891 | 19.5882 | 0.0005161
0.60635 | 128.5601 | 57.9794 | 107.874 | 18.0844 | 129.3006 | 64.28 | 0.5598 | -0.00025681 | 19.5882 | 0.00045876
0.60635 | 128.5601 | 57.9183 | 107.9351 | 18.0844 | 129.3617 | 64.28 | 0.56016 | -0.00025681 | 19.5756 | 0.00045846
0.60635 | 128.5601 | 58.0406 | 107.8128 | 18.0844 | 129.2394 | 64.28 | 0.56034 | -0.00025681 | 19.5693 | 0.00045831
0.60635 | 128.5601 | 58.1017 | 107.7517 | 18.0844 | 129.1783 | 64.28 | 0.56025 | -0.00028891 | 19.5725 | 0.00051569
0.60635 | 128.5601 | 57.9183 | 107.9351 | 18.0844 | 129.3617 | 64.28 | 0.56034 | -0.00025681 | 19.5693 | 0.00045831
0.60635 | 129.1054 | 57.9794 | 108.0557 | 18.1743 | 129.5733 | 64.5527 | 0.5607 | -0.00025681 | 19.654 | 0.00045802
0.60756 | 129.1036 | 57.8572 | 108.1773 | 18.1379 | 129.6946 | 64.5518 | 0.5607 | -0.00025681 | 19.6536 | 0.00045802
0.60756 | 128.5582 | 57.9183 | 107.9344 | 18.0482 | 129.3608 | 64.2791 | 0.56079 | -0.00025681 | 19.5532 | 0.00045795
0.60756 | 128.5582 | 57.9794 | 107.8733 | 18.0482 | 129.2997 | 64.2791 | 0.56106 | -0.00025681 | 19.5438 | 0.00045772
0.60756 | 129.1036 | 57.9183 | 108.1162 | 18.1379 | 129.6335 | 64.5518 | 0.56125 | -0.00025681 | 19.6347 | 0.00045758
0.60756 | 129.1036 | 57.9794 | 108.0551 | 18.1379 | 129.5724 | 64.5518 | 0.56143 | -0.00025681 | 19.6284 | 0.00045743
0.60756 | 129.1036 | 58.0406 | 107.9939 | 18.1379 | 129.5112 | 64.5518 | 0.56152 | -0.00025681 | 19.6252 | 0.00045736
0.60756 | 129.1036 | 57.9183 | 108.1162 | 18.1379 | 129.6335 | 64.5518 | 0.56152 | -0.00025681 | 19.6252 | 0.00045736
0.60756 | 129.1036 | 58.0406 | 107.9939 | 18.1379 | 129.5112 | 64.5518 | 0.56161 | -0.00028891 | 19.6221 | 0.00051444
0.60877 | 129.1017 | 58.1017 | 107.9322 | 18.1017 | 129.4492 | 64.5509 | 0.56197 | -0.00025681 | 19.6091 | 0.00045699
0.60877 | 129.1017 | 58.0406 | 107.9933 | 18.1017 | 129.5103 | 64.5509 | 0.56197 | -0.00028891 | 19.6091 | 0.00051411
0.60877 | 129.1017 | 58.0406 | 107.9933 | 18.1017 | 129.5103 | 64.5509 | 0.56224 | -0.00028891 | 19.5997 | 0.00051386
0.60877 | 129.1017 | 58.1017 | 107.9322 | 18.1017 | 129.4492 | 64.5509 | 0.56233 | -0.00025681 | 19.5966 | 0.0004567
0.60877 | 129.1017 | 58.1017 | 107.9322 | 18.1017 | 129.4492 | 64.5509 | 0.56251 | -0.00028891 | 19.5903 | 0.00051362
0.60877 | 129.1017 | 58.0406 | 107.9933 | 18.1017 | 129.5103 | 64.5509 | 0.5626 | -0.00028891 | 19.5871 | 0.00051354
0.60877 | 129.1017 | 57.9794 | 108.0545 | 18.1017 | 129.5715 | 64.5509 | 0.56278 | -0.00028891 | 19.5809 | 0.00051337
0.60877 | 129.1017 | 57.9794 | 108.0545 | 18.1017 | 129.5715 | 64.5509 | 0.56296 | -0.00025681 | 19.5746 | 0.00045618
0.60877 | 129.1017 | 57.9794 | 108.0545 | 18.1017 | 129.5715 | 64.5509 | 0.56296 | -0.00028891 | 19.5746 | 0.00051321
0.61004 | 129.0998 | 57.7961 | 108.2372 | 18.0635 | 129.7538 | 64.5499 | 0.56323 | -0.00025681 | 19.5648 | 0.00045596
0.61004 | 129.0998 | 58.0406 | 107.9927 | 18.0635 | 129.5093 | 64.5499 | 0.56332 | -0.00025681 | 19.5617 | 0.00045589
0.61004 | 129.0998 | 57.9794 | 108.0539 | 18.0635 | 129.5705 | 64.5499 | 0.5635 | -0.00028891 | 19.5554 | 0.00051271
0.61004 | 129.0998 | 57.9794 | 108.0539 | 18.0635 | 129.5705 | 64.5499 | 0.5635 | -0.00025681 | 19.5554 | 0.00045575
0.61004 | 129.0998 | 58.1628 | 107.8705 | 18.0635 | 129.3871 | 64.5499 | 0.56377 | -0.00025681 | 19.546 | 0.00045553
0.61004 | 129.0998 | 58.2239 | 107.8094 | 18.0635 | 129.326 | 64.5499 | 0.56386 | -0.00028891 | 19.5429 | 0.00051238
0.61004 | 129.3724 | 58.1628 | 107.9613 | 18.1081 | 129.5234 | 64.6862 | 0.56422 | -0.00028891 | 19.5787 | 0.00051206
0.61004 | 129.0998 | 58.1017 | 107.9316 | 18.0635 | 129.4482 | 64.5499 | 0.5644 | -0.00028891 | 19.5242 | 0.00051189
0.61004 | 129.0998 | 58.1017 | 107.9316 | 18.0635 | 129.4482 | 64.5499 | 0.56467 | -0.00028891 | 19.5148 | 0.00051165
0.61125 | 129.0979 | 57.9183 | 108.1143 | 18.0275 | 129.6306 | 64.5489 | 0.56494 | -0.00028891 | 19.5051 | 0.0005114
0.61125 | 129.3706 | 58.0406 | 108.0829 | 18.0721 | 129.6447 | 64.6853 | 0.56521 | -0.00025681 | 19.544 | 0.00045436
0.61125 | 129.0979 | 58.0406 | 107.992 | 18.0275 | 129.5083 | 64.5489 | 0.56539 | -0.00028891 | 19.4896 | 0.00051099
0.61125 | 129.3706 | 57.8572 | 108.2663 | 18.0721 | 129.8281 | 64.6853 | 0.56539 | -0.00025681 | 19.5378 | 0.00045422
0.61125 | 129.3706 | 57.8572 | 108.2663 | 18.0721 | 129.8281 | 64.6853 | 0.56558 | -0.00025681 | 19.5316 | 0.00045407
0.61125 | 129.0979 | 57.9183 | 108.1143 | 18.0275 | 129.6306 | 64.5489 | 0.56558 | -0.00025681 | 19.4834 | 0.00045407
0.61125 | 129.0979 | 57.9794 | 108.0532 | 18.0275 | 129.5695 | 64.5489 | 0.56576 | -0.00025681 | 19.4771 | 0.00045393
0.61125 | 129.3706 | 57.9183 | 108.2052 | 18.0721 | 129.767 | 64.6853 | 0.56576 | -0.00025681 | 19.5253 | 0.00045393
0.61253 | 129.3686 | 57.8572 | 108.2657 | 18.0341 | 129.8271 | 64.6843 | 0.56594 | -0.00025681 | 19.5188 | 0.00045378
0.61253 | 129.3686 | 57.9794 | 108.1435 | 18.0341 | 129.7049 | 64.6843 | 0.56621 | -0.00025681 | 19.5094 | 0.00045357
0.61253 | 129.3686 | 58.0406 | 108.0823 | 18.0341 | 129.6437 | 64.6843 | 0.56621 | -0.00025681 | 19.5094 | 0.00045357
0.61253 | 129.3686 | 58.0406 | 108.0823 | 18.0341 | 129.6437 | 64.6843 | 0.56639 | -0.00025681 | 19.5032 | 0.00045342
0.61253 | 129.3686 | 58.1017 | 108.0212 | 18.0341 | 129.5826 | 64.6843 | 0.56648 | -0.00019261 | 19.5001 | 0.00034001
0.61253 | 129.3686 | 58.0406 | 108.0823 | 18.0341 | 129.6437 | 64.6843 | 0.56684 | -0.00025681 | 19.4877 | 0.00045306
0.61253 | 129.3686 | 57.9183 | 108.2046 | 18.0341 | 129.766 | 64.6843 | 0.56684 | -0.00025681 | 19.4877 | 0.00045306
0.61373 | 129.3667 | 57.9794 | 108.1428 | 17.9983 | 129.704 | 64.6834 | 0.56693 | -0.00025681 | 19.4843 | 0.00045299
0.61373 | 129.3667 | 57.9183 | 108.2039 | 17.9983 | 129.7651 | 64.6834 | 0.56702 | -0.00025681 | 19.4812 | 0.00045292
0.61373 | 129.3667 | 57.8572 | 108.265 | 17.9983 | 129.8262 | 64.6834 | 0.56747 | -0.00025681 | 19.4657 | 0.00045256
0.61373 | 129.3667 | 57.8572 | 108.265 | 17.9983 | 129.8262 | 64.6834 | 0.56747 | -0.00028891 | 19.4657 | 0.00050913
0.61373 | 129.3667 | 57.9183 | 108.2039 | 17.9983 | 129.7651 | 64.6834 | 0.56747 | -0.00025681 | 19.4657 | 0.00045256
0.61373 | 129.3667 | 57.9794 | 108.1428 | 17.9983 | 129.704 | 64.6834 | 0.56792 | -0.00025681 | 19.4502 | 0.0004522
0.61373 | 129.3667 | 57.9183 | 108.2039 | 17.9983 | 129.7651 | 64.6834 | 0.56774 | -0.00028891 | 19.4564 | 0.00050888
0.61373 | 129.3667 | 57.9794 | 108.1428 | 17.9983 | 129.704 | 64.6834 | 0.5681 | -0.00025681 | 19.444 | 0.00045205
0.61373 | 129.3667 | 57.9183 | 108.2039 | 17.9983 | 129.7651 | 64.6834 | 0.56819 | -0.00025681 | 19.4409 | 0.00045198
0.61494 | 129.3649 | 58.0406 | 108.081 | 17.9627 | 129.6418 | 64.6824 | 0.56828 | -0.00025681 | 19.4375 | 0.00045191
0.61494 | 129.3649 | 57.9794 | 108.1422 | 17.9627 | 129.703 | 64.6824 | 0.56846 | -0.00025681 | 19.4314 | 0.00045177
0.61494 | 129.6375 | 57.9794 | 108.2331 | 18.0071 | 129.8394 | 64.8188 | 0.56846 | -0.00028891 | 19.4793 | 0.00050824
0.61494 | 129.6375 | 57.8572 | 108.3553 | 18.0071 | 129.9616 | 64.8188 | 0.56864 | -0.00028891 | 19.4731 | 0.00050808
0.61494 | 129.6375 | 57.9794 | 108.2331 | 18.0071 | 129.8394 | 64.8188 | 0.56882 | -0.00028891 | 19.467 | 0.00050792
0.61494 | 129.6375 | 58.1017 | 108.1108 | 18.0071 | 129.7171 | 64.8188 | 0.569 | -0.00025681 | 19.4608 | 0.00045134
0.61742 | 129.6337 | 58.1628 | 108.0484 | 17.934 | 129.654 | 64.8168 | 0.56918 | -0.00025681 | 19.454 | 0.00045119
0.61742 | 129.6337 | 57.9183 | 108.2929 | 17.934 | 129.8985 | 64.8168 | 0.56918 | -0.00025681 | 19.454 | 0.00045119
0.61742 | 129.6337 | 58.0406 | 108.1706 | 17.934 | 129.7762 | 64.8168 | 0.56945 | -0.00025681 | 19.4447 | 0.00045098
0.61742 | 129.6337 | 58.1017 | 108.1095 | 17.934 | 129.7151 | 64.8168 | 0.56955 | -0.00025681 | 19.4416 | 0.00045091
0.61742 | 129.6337 | 57.9794 | 108.2318 | 17.934 | 129.8374 | 64.8168 | 0.56973 | -0.00025681 | 19.4355 | 0.00045077
0.61742 | 129.6337 | 58.1628 | 108.0484 | 17.934 | 129.654 | 64.8168 | 0.56991 | -0.00025681 | 19.4293 | 0.00045062
0.61742 | 129.6337 | 58.0406 | 108.1706 | 17.934 | 129.7762 | 64.8168 | 0.56991 | -0.00025681 | 19.4293 | 0.00045062
0.61742 | 129.6337 | 58.1017 | 108.1095 | 17.934 | 129.7151 | 64.8168 | 0.57027 | -0.00025681 | 19.417 | 0.00045034
0.61742 | 129.6337 | 58.1017 | 108.1095 | 17.934 | 129.7151 | 64.8168 | 0.57045 | -0.00025681 | 19.4109 | 0.0004502
0.6187 | 129.6317 | 58.1017 | 108.1089 | 17.8967 | 129.7142 | 64.8159 | 0.57063 | -0.00025681 | 19.4044 | 0.00045005
0.6187 | 129.6317 | 58.0406 | 108.17 | 17.8967 | 129.7753 | 64.8159 | 0.57063 | -0.00025681 | 19.4044 | 0.00045005
0.6187 | 129.9044 | 58.1628 | 108.1387 | 17.9407 | 129.7894 | 64.9522 | 0.57081 | -0.00025681 | 19.446 | 0.00044991
0.6187 | 129.9044 | 58.1017 | 108.1998 | 17.9407 | 129.8505 | 64.9522 | 0.5709 | -0.00025681 | 19.443 | 0.00044984
0.6187 | 129.9044 | 58.1017 | 108.1998 | 17.9407 | 129.8505 | 64.9522 | 0.57099 | -0.00025681 | 19.4399 | 0.00044977
0.6187 | 129.6317 | 58.1017 | 108.1089 | 17.8967 | 129.7142 | 64.8159 | 0.57135 | -0.00028891 | 19.3799 | 0.00050567
0.6187 | 129.9044 | 58.0406 | 108.2609 | 17.9407 | 129.9116 | 64.9522 | 0.57117 | -0.00025681 | 19.4337 | 0.00044963
0.6187 | 129.9044 | 58.1017 | 108.1998 | 17.9407 | 129.8505 | 64.9522 | 0.57153 | -0.00025681 | 19.4215 | 0.00044934
0.61991 | 129.9025 | 58.1628 | 108.138 | 17.9055 | 129.7884 | 64.9512 | 0.57153 | -0.00025681 | 19.4211 | 0.00044934
0.61991 | 129.9025 | 58.2239 | 108.0769 | 17.9055 | 129.7273 | 64.9512 | 0.57171 | -0.00028891 | 19.415 | 0.00050535
0.61991 | 129.9025 | 58.1017 | 108.1991 | 17.9055 | 129.8495 | 64.9512 | 0.57207 | -0.00025681 | 19.4028 | 0.00044892
0.61991 | 129.9025 | 58.0406 | 108.2602 | 17.9055 | 129.9106 | 64.9512 | 0.57207 | -0.00025681 | 19.4028 | 0.00044892
0.61991 | 129.9025 | 58.1628 | 108.138 | 17.9055 | 129.7884 | 64.9512 | 0.57234 | -0.00025681 | 19.3936 | 0.0004487
0.61991 | 129.9025 | 58.1628 | 108.138 | 17.9055 | 129.7884 | 64.9512 | 0.57252 | -0.00025681 | 19.3875 | 0.00044856
0.61991 | 129.9025 | 58.0406 | 108.2602 | 17.9055 | 129.9106 | 64.9512 | 0.57261 | -0.00028891 | 19.3844 | 0.00050455
0.62111 | 129.9006 | 58.1628 | 108.1374 | 17.8704 | 129.7875 | 64.9503 | 0.57261 | -0.00025681 | 19.3841 | 0.00044849
0.62111 | 129.9006 | 58.3462 | 107.954 | 17.8704 | 129.6041 | 64.9503 | 0.57288 | -0.00025681 | 19.3749 | 0.00044828
0.62111 | 129.9006 | 58.2239 | 108.0763 | 17.8704 | 129.7264 | 64.9503 | 0.57315 | -0.00025681 | 19.3658 | 0.00044807
0.62111 | 129.9006 | 58.1017 | 108.1985 | 17.8704 | 129.8486 | 64.9503 | 0.57315 | -0.00025681 | 19.3658 | 0.00044807
0.62111 | 129.9006 | 58.1628 | 108.1374 | 17.8704 | 129.7875 | 64.9503 | 0.57324 | -0.00028891 | 19.3627 | 0.000504
0.62111 | 129.9006 | 58.1628 | 108.1374 | 17.8704 | 129.7875 | 64.9503 | 0.57342 | -0.00028891 | 19.3566 | 0.00050384
0.62111 | 129.9006 | 58.1017 | 108.1985 | 17.8704 | 129.8486 | 64.9503 | 0.5736 | -0.00028891 | 19.3506 | 0.00050368
0.62239 | 129.8986 | 58.4073 | 107.8922 | 17.8334 | 129.542 | 64.9493 | 0.57379 | -0.00025681 | 19.3441 | 0.00044758
0.62239 | 130.1713 | 58.3462 | 108.0442 | 17.8772 | 129.7394 | 65.0856 | 0.57406 | -0.00028891 | 19.3825 | 0.00050329
0.62239 | 130.1713 | 58.4073 | 107.9831 | 17.8772 | 129.6783 | 65.0856 | 0.57415 | -0.00025681 | 19.3795 | 0.0004473
0.62239 | 130.1713 | 58.4684 | 107.922 | 17.8772 | 129.6172 | 65.0856 | 0.57415 | -0.00025681 | 19.3795 | 0.0004473
0.62239 | 130.1713 | 58.4073 | 107.9831 | 17.8772 | 129.6783 | 65.0856 | 0.5746 | -0.00028891 | 19.3642 | 0.00050281
0.62239 | 130.1713 | 58.4073 | 107.9831 | 17.8772 | 129.6783 | 65.0856 | 0.57478 | -0.00028891 | 19.3582 | 0.00050265
0.62239 | 130.1713 | 58.2239 | 108.1665 | 17.8772 | 129.8617 | 65.0856 | 0.57487 | -0.00028891 | 19.3551 | 0.00050258
0.62239 | 130.1713 | 58.4073 | 107.9831 | 17.8772 | 129.6783 | 65.0856 | 0.57496 | -0.00028891 | 19.3521 | 0.0005025
0.62239 | 130.1713 | 58.5906 | 107.7998 | 17.8772 | 129.495 | 65.0856 | 0.57523 | -0.00028891 | 19.343 | 0.00050226
0.6236 | 129.8968 | 58.4073 | 107.8916 | 17.7986 | 129.5411 | 64.9484 | 0.57523 | -0.00035312 | 19.2953 | 0.00061387
0.6236 | 130.1694 | 58.4684 | 107.9214 | 17.8423 | 129.6163 | 65.0847 | 0.57541 | -0.00028891 | 19.3366 | 0.0005021
0.6236 | 130.1694 | 58.4684 | 107.9214 | 17.8423 | 129.6163 | 65.0847 | 0.57577 | -0.00028891 | 19.3245 | 0.00050179
0.6236 | 130.1694 | 58.2239 | 108.1659 | 17.8423 | 129.8608 | 65.0847 | 0.57586 | -0.00028891 | 19.3214 | 0.00050171
0.6236 | 130.1694 | 58.5295 | 107.8603 | 17.8423 | 129.5552 | 65.0847 | 0.57604 | -0.00028891 | 19.3154 | 0.00050155
0.6236 | 130.1694 | 58.4684 | 107.9214 | 17.8423 | 129.6163 | 65.0847 | 0.57604 | -0.00035312 | 19.3154 | 0.00061301
0.6236 | 130.1694 | 58.4684 | 107.9214 | 17.8423 | 129.6163 | 65.0847 | 0.57631 | -0.00028891 | 19.3063 | 0.00050132
0.62488 | 130.1674 | 58.3462 | 108.0429 | 17.8055 | 129.7375 | 65.0837 | 0.57649 | -0.00028891 | 19.2999 | 0.00050116
0.6236 | 130.1694 | 58.3462 | 108.0436 | 17.8423 | 129.7385 | 65.0847 | 0.57658 | -0.00028891 | 19.2973 | 0.00050108
0.62488 | 130.1674 | 58.3462 | 108.0429 | 17.8055 | 129.7375 | 65.0837 | 0.57667 | -0.00028891 | 19.2939 | 0.000501
0.62488 | 130.1674 | 58.4684 | 107.9207 | 17.8055 | 129.6153 | 65.0837 | 0.57685 | -0.00028891 | 19.2879 | 0.00050084
0.62488 | 130.1674 | 58.3462 | 108.0429 | 17.8055 | 129.7375 | 65.0837 | 0.57712 | -0.00028891 | 19.2788 | 0.00050061
0.62488 | 130.1674 | 58.4073 | 107.9818 | 17.8055 | 129.6764 | 65.0837 | 0.57703 | -0.00028891 | 19.2818 | 0.00050069
0.62488 | 130.1674 | 58.5906 | 107.7985 | 17.8055 | 129.4931 | 65.0837 | 0.57721 | -0.00028891 | 19.2758 | 0.00050053
0.62488 | 130.4401 | 58.4073 | 108.0727 | 17.8492 | 129.8127 | 65.22 | 0.57721 | -0.00028891 | 19.323 | 0.00050053
0.62488 | 130.4401 | 58.6518 | 107.8282 | 17.8492 | 129.5682 | 65.22 | 0.57757 | -0.00028891 | 19.311 | 0.00050022
0.62608 | 130.4382 | 58.4684 | 108.011 | 17.8145 | 129.7507 | 65.2191 | 0.57776 | -0.00028891 | 19.3046 | 0.00050006
0.62608 | 130.1656 | 58.4684 | 107.9201 | 17.7709 | 129.6144 | 65.0828 | 0.57803 | -0.00028891 | 19.2484 | 0.00049983
0.62608 | 130.4382 | 58.6518 | 107.8276 | 17.8145 | 129.5673 | 65.2191 | 0.57803 | -0.00028891 | 19.2956 | 0.00049983
0.62608 | 130.4382 | 58.5906 | 107.8888 | 17.8145 | 129.6285 | 65.2191 | 0.57812 | -0.00028891 | 19.2925 | 0.00049975
0.62608 | 130.4382 | 58.4684 | 108.011 | 17.8145 | 129.7507 | 65.2191 | 0.57848 | -0.00025681 | 19.2805 | 0.00044395
0.62608 | 130.4382 | 58.5295 | 107.9499 | 17.8145 | 129.6896 | 65.2191 | 0.57848 | -0.00028891 | 19.2805 | 0.00049944
0.62608 | 130.4382 | 58.5906 | 107.8888 | 17.8145 | 129.6285 | 65.2191 | 0.57884 | -0.00028891 | 19.2685 | 0.00049913
0.62729 | 130.4363 | 58.4684 | 108.0104 | 17.7799 | 129.7498 | 65.2182 | 0.57911 | -0.00028891 | 19.2592 | 0.00049889
0.62729 | 130.4363 | 58.4684 | 108.0104 | 17.7799 | 129.7498 | 65.2182 | 0.57911 | -0.00028891 | 19.2592 | 0.00049889
0.62729 | 130.4363 | 58.5906 | 107.8882 | 17.7799 | 129.6276 | 65.2182 | 0.57947 | -0.00028891 | 19.2472 | 0.00049858
0.62729 | 130.4363 | 58.5295 | 107.9493 | 17.7799 | 129.6887 | 65.2182 | 0.57929 | -0.00028891 | 19.2532 | 0.00049874
0.62729 | 130.4363 | 58.5295 | 107.9493 | 17.7799 | 129.6887 | 65.2182 | 0.57947 | -0.00025681 | 19.2472 | 0.00044319
0.62729 | 130.4363 | 58.3462 | 108.1326 | 17.7799 | 129.872 | 65.2182 | 0.57974 | -0.00028891 | 19.2382 | 0.00049835
0.62729 | 130.4363 | 58.4073 | 108.0715 | 17.7799 | 129.8109 | 65.2182 | 0.58001 | -0.00028891 | 19.2292 | 0.00049812
0.62729 | 130.4363 | 58.4684 | 108.0104 | 17.7799 | 129.7498 | 65.2182 | 0.58001 | -0.00028891 | 19.2292 | 0.00049812
0.62729 | 130.4363 | 58.4073 | 108.0715 | 17.7799 | 129.8109 | 65.2182 | 0.58019 | -0.00028891 | 19.2232 | 0.00049796
0.62857 | 130.4343 | 58.4684 | 108.0097 | 17.7435 | 129.7488 | 65.2172 | 0.58037 | -0.00025681 | 19.2169 | 0.0004425
0.62857 | 130.4343 | 58.4684 | 108.0097 | 17.7435 | 129.7488 | 65.2172 | 0.58037 | -0.00028891 | 19.2169 | 0.00049781
0.62857 | 130.7069 | 58.5906 | 107.9784 | 17.7868 | 129.7629 | 65.3535 | 0.58073 | -0.00028891 | 19.2519 | 0.0004975
0.62857 | 130.7069 | 58.4684 | 108.1006 | 17.7868 | 129.8851 | 65.3535 | 0.58073 | -0.00028891 | 19.2519 | 0.0004975
0.62857 | 130.7069 | 58.1628 | 108.4062 | 17.7868 | 130.1907 | 65.3535 | 0.581 | -0.00028891 | 19.2429 | 0.00049727
0.62857 | 130.7069 | 58.4684 | 108.1006 | 17.7868 | 129.8851 | 65.3535 | 0.58118 | -0.00028891 | 19.237 | 0.00049711
0.62977 | 130.7051 | 58.4073 | 108.1611 | 17.7525 | 129.9452 | 65.3525 | 0.58127 | -0.00028891 | 19.2337 | 0.00049704
0.62977 | 130.7051 | 58.3462 | 108.2222 | 17.7525 | 130.0063 | 65.3525 | 0.58127 | -0.00028891 | 19.2337 | 0.00049704
0.62977 | 130.7051 | 58.2239 | 108.3445 | 17.7525 | 130.1286 | 65.3525 | 0.58145 | -0.00028891 | 19.2277 | 0.00049688
0.62977 | 130.7051 | 58.5906 | 107.9778 | 17.7525 | 129.7619 | 65.3525 | 0.582 | -0.00028891 | 19.2098 | 0.00049642
0.62977 | 130.7051 | 58.3462 | 108.2222 | 17.7525 | 130.0063 | 65.3525 | 0.582 | -0.00025681 | 19.2098 | 0.00044126
0.62977 | 130.7051 | 58.4684 | 108.1 | 17.7525 | 129.8841 | 65.3525 | 0.58218 | -0.00028891 | 19.2039 | 0.00049627
0.62977 | 130.7051 | 58.3462 | 108.2222 | 17.7525 | 130.0063 | 65.3525 | 0.58227 | -0.00028891 | 19.2009 | 0.00049619
0.62977 | 130.7051 | 58.4073 | 108.1611 | 17.7525 | 129.9452 | 65.3525 | 0.58254 | -0.00028891 | 19.192 | 0.00049596
0.62977 | 130.7051 | 58.4073 | 108.1611 | 17.7525 | 129.9452 | 65.3525 | 0.58254 | -0.00028891 | 19.192 | 0.00049596
0.63105 | 130.7031 | 58.4073 | 108.1604 | 17.7162 | 129.9442 | 65.3515 | 0.5829 | -0.00028891 | 19.1797 | 0.00049565
0.63105 | 130.7031 | 58.3462 | 108.2215 | 17.7162 | 130.0053 | 65.3515 | 0.58299 | -0.00028891 | 19.1768 | 0.00049558
0.63105 | 130.7031 | 58.4684 | 108.0993 | 17.7162 | 129.8831 | 65.3515 | 0.58299 | -0.00028891 | 19.1768 | 0.00049558
0.63105 | 130.7031 | 58.4684 | 108.0993 | 17.7162 | 129.8831 | 65.3515 | 0.58326 | -0.00028891 | 19.1679 | 0.00049535
0.63105 | 130.7031 | 58.5906 | 107.9771 | 17.7162 | 129.7609 | 65.3515 | 0.58326 | -0.00025681 | 19.1679 | 0.00044031
0.63105 | 130.7031 | 58.4073 | 108.1604 | 17.7162 | 129.9442 | 65.3515 | 0.58326 | -0.00028891 | 19.1679 | 0.00049535
0.63105 | 130.7031 | 58.3462 | 108.2215 | 17.7162 | 130.0053 | 65.3515 | 0.58353 | -0.00025681 | 19.159 | 0.0004401
0.63105 | 130.7031 | 58.5295 | 108.0382 | 17.7162 | 129.822 | 65.3515 | 0.58353 | -0.00028891 | 19.159 | 0.00049511
0.63226 | 130.7012 | 58.4073 | 108.1598 | 17.6821 | 129.9433 | 65.3506 | 0.58389 | -0.00025681 | 19.1468 | 0.00043983
0.63226 | 130.9738 | 58.6518 | 108.0061 | 17.7252 | 129.8351 | 65.4869 | 0.58398 | -0.00028891 | 19.1905 | 0.00049473
0.63226 | 130.7012 | 58.5906 | 107.9765 | 17.6821 | 129.76 | 65.3506 | 0.58407 | -0.00025681 | 19.1409 | 0.00043969
0.63226 | 130.7012 | 58.4684 | 109.0987 | 17.6821 | 130.8822 | 65.3506 | 0.58407 | -0.00028891 | 19.1409 | 0.00049466
0.63226 | 130.7012 | 58.5295 | 108.0376 | 17.6821 | 129.8211 | 65.3506 | 0.58443 | -0.00028891 | 19.1291 | 0.00049435
0.63226 | 130.9738 | 58.6518 | 108.0061 | 17.7252 | 129.8351 | 65.4869 | 0.58443 | -0.00028891 | 19.1757 | 0.00049435
0.63226 | 130.9738 | 58.4684 | 108.1895 | 17.7252 | 130.0185 | 65.4869 | 0.5847 | -0.00028891 | 19.1669 | 0.00049412
0.63226 | 130.9738 | 58.4684 | 108.1895 | 17.7252 | 130.0185 | 65.4869 | 0.5847 | -0.00028891 | 19.1669 | 0.00049412
0.63226 | 130.9738 | 58.2239 | 108.434 | 17.7252 | 130.263 | 65.4869 | 0.58488 | -0.00028891 | 19.1609 | 0.00049397
0.63346 | 130.9719 | 58.3462 | 108.3111 | 17.6912 | 130.1398 | 65.486 | 0.58497 | -0.00025681 | 19.1577 | 0.00043902
0.63346 | 130.9719 | 58.3462 | 108.3111 | 17.6912 | 130.1398 | 65.486 | 0.58524 | -0.00025681 | 19.1488 | 0.00043881
0.63346 | 130.9719 | 58.4684 | 108.1889 | 17.6912 | 130.0176 | 65.486 | 0.58542 | -0.00025681 | 19.1429 | 0.00043868
0.63346 | 130.9719 | 58.5906 | 108.0667 | 17.6912 | 129.8954 | 65.486 | 0.58542 | -0.00028891 | 19.1429 | 0.00049351
0.63346 | 130.9719 | 58.5906 | 108.0667 | 17.6912 | 129.8954 | 65.486 | 0.58569 | -0.00028891 | 19.1341 | 0.00049328
0.63346 | 130.9719 | 58.5295 | 108.1278 | 17.6912 | 129.9565 | 65.486 | 0.58569 | -0.00028891 | 19.1341 | 0.00049328
0.63346 | 130.9719 | 58.5295 | 108.1278 | 17.6912 | 129.9565 | 65.486 | 0.58597 | -0.00028891 | 19.1252 | 0.00049306
0.63346 | 130.9719 | 58.7129 | 107.9444 | 17.6912 | 129.7731 | 65.486 | 0.58606 | -0.00028891 | 19.1223 | 0.00049298
0.63474 | 130.9699 | 58.6518 | 108.0048 | 17.6553 | 129.8332 | 65.485 | 0.58624 | -0.00035312 | 19.116 | 0.00060235
0.63474 | 130.9699 | 58.5906 | 108.066 | 17.6553 | 129.8944 | 65.485 | 0.58624 | -0.00025681 | 19.116 | 0.00043807
0.63474 | 130.9699 | 58.6518 | 108.0048 | 17.6553 | 129.8332 | 65.485 | 0.5866 | -0.00028891 | 19.1043 | 0.00049253
0.63474 | 130.9699 | 58.5906 | 108.066 | 17.6553 | 129.8944 | 65.485 | 0.58669 | -0.00028891 | 19.1013 | 0.00049245
0.63474 | 130.9699 | 58.6518 | 108.0048 | 17.6553 | 129.8332 | 65.485 | 0.58678 | -0.00028891 | 19.0984 | 0.00049237
0.63474 | 130.9699 | 58.5906 | 108.066 | 17.6553 | 129.8944 | 65.485 | 0.58714 | -0.00028891 | 19.0867 | 0.00049207
0.63474 | 130.9699 | 58.6518 | 108.0048 | 17.6553 | 129.8332 | 65.485 | 0.58714 | -0.00035312 | 19.0867 | 0.00060142
0.63474 | 130.9699 | 58.6518 | 108.0048 | 17.6553 | 129.8332 | 65.485 | 0.58741 | -0.00028891 | 19.0779 | 0.00049184
0.63595 | 131.2407 | 58.6518 | 108.0951 | 17.6643 | 129.9685 | 65.6203 | 0.58741 | -0.00035312 | 19.124 | 0.00060114
0.63595 | 131.2407 | 58.7129 | 108.034 | 17.6643 | 129.9074 | 65.6203 | 0.5875 | -0.00035312 | 19.121 | 0.00060105
0.63595 | 131.2407 | 58.5906 | 108.1563 | 17.6643 | 130.0297 | 65.6203 | 0.58768 | -0.00028891 | 19.1152 | 0.00049162
0.63595 | 131.2407 | 58.7129 | 108.034 | 17.6643 | 129.9074 | 65.6203 | 0.58786 | -0.00028891 | 19.1093 | 0.00049147
0.63595 | 130.9681 | 58.774 | 107.882 | 17.6215 | 129.71 | 65.484 | 0.58795 | -0.00028891 | 19.06 | 0.00049139
0.63595 | 131.2407 | 58.7129 | 108.034 | 17.6643 | 129.9074 | 65.6203 | 0.58822 | -0.00035312 | 19.0976 | 0.00060031
0.63595 | 130.9681 | 58.7129 | 107.9431 | 17.6215 | 129.7711 | 65.484 | 0.58822 | -0.00035312 | 19.0512 | 0.00060031
0.63722 | 131.2387 | 58.7129 | 108.0333 | 17.6286 | 129.9064 | 65.6193 | 0.58858 | -0.00035312 | 19.0855 | 0.00059995
0.63722 | 130.9661 | 58.7129 | 107.9425 | 17.5858 | 129.7701 | 65.483 | 0.58858 | -0.00035312 | 19.0392 | 0.00059995
0.63722 | 130.9661 | 58.8963 | 107.7591 | 17.5858 | 129.5867 | 65.483 | 0.58876 | -0.00028891 | 19.0334 | 0.00049071
0.63722 | 130.9661 | 58.6518 | 108.0036 | 17.5858 | 129.8312 | 65.483 | 0.58894 | -0.00035312 | 19.0275 | 0.00059958
0.63722 | 131.2387 | 58.774 | 107.9722 | 17.6286 | 129.8453 | 65.6193 | 0.58912 | -0.00028891 | 19.068 | 0.00049041
0.63722 | 131.2387 | 58.8963 | 107.8499 | 17.6286 | 129.723 | 65.6193 | 0.58912 | -0.00035312 | 19.068 | 0.00059939
0.63722 | 131.2387 | 58.7129 | 108.0333 | 17.6286 | 129.9064 | 65.6193 | 0.58921 | -0.00028891 | 19.0651 | 0.00049034
0.63722 | 131.2387 | 58.8963 | 107.8499 | 17.6286 | 129.723 | 65.6193 | 0.58966 | -0.00035312 | 19.0505 | 0.00059884
0.63722 | 131.2387 | 58.8351 | 107.9111 | 17.6286 | 129.7842 | 65.6193 | 0.58966 | -0.00028891 | 19.0505 | 0.00048996
0.63843 | 131.2368 | 58.774 | 107.9716 | 17.595 | 129.8444 | 65.6184 | 0.58993 | -0.00028891 | 19.0414 | 0.00048974
0.63843 | 131.2368 | 58.774 | 107.9716 | 17.595 | 129.8444 | 65.6184 | 0.59003 | -0.00035312 | 19.0385 | 0.00059848
0.63843 | 131.2368 | 58.7129 | 108.0327 | 17.595 | 129.9055 | 65.6184 | 0.59021 | -0.00028891 | 19.0327 | 0.00048952
0.63843 | 131.2368 | 58.6518 | 108.0938 | 17.595 | 129.9666 | 65.6184 | 0.59039 | -0.00035312 | 19.0269 | 0.00059811
0.63843 | 131.2368 | 58.774 | 107.9716 | 17.595 | 129.8444 | 65.6184 | 0.59039 | -0.00035312 | 19.0269 | 0.00059811
0.63843 | 131.2368 | 58.8963 | 107.8493 | 17.595 | 129.7221 | 65.6184 | 0.59057 | -0.00028891 | 19.021 | 0.00048921
0.63964 | 131.2349 | 58.7129 | 108.0321 | 17.5615 | 129.9045 | 65.6174 | 0.59066 | -0.00028891 | 19.0178 | 0.00048914
0.63964 | 131.2349 | 58.774 | 107.971 | 17.5615 | 129.8434 | 65.6174 | 0.59075 | -0.00035312 | 19.0149 | 0.00059775
0.63964 | 131.2349 | 58.8351 | 107.9099 | 17.5615 | 129.7823 | 65.6174 | 0.59093 | -0.00028891 | 19.0091 | 0.00048892
0.63964 | 131.2349 | 58.6518 | 108.0932 | 17.5615 | 129.9656 | 65.6174 | 0.59111 | -0.00035312 | 19.0033 | 0.00059738
0.63964 | 131.2349 | 58.6518 | 108.0932 | 17.5615 | 129.9656 | 65.6174 | 0.59129 | -0.00028891 | 18.9975 | 0.00048862
0.63964 | 131.2349 | 58.7129 | 108.0321 | 17.5615 | 129.9045 | 65.6174 | 0.59129 | -0.00035312 | 18.9975 | 0.0005972
0.63964 | 131.2349 | 58.774 | 107.971 | 17.5615 | 129.8434 | 65.6174 | 0.59138 | -0.00035312 | 18.9946 | 0.00059711
0.63964 | 131.5075 | 58.7129 | 108.1229 | 17.6041 | 130.0408 | 65.7537 | 0.59147 | -0.00028891 | 19.0378 | 0.00048847
0.63964 | 131.5075 | 58.5295 | 108.3063 | 17.6041 | 130.2242 | 65.7537 | 0.59192 | -0.00028891 | 19.0233 | 0.0004881
0.64091 | 131.5055 | 58.5295 | 108.3057 | 17.5687 | 130.2232 | 65.7527 | 0.59201 | -0.00028891 | 19.0201 | 0.00048802
0.64091 | 131.5055 | 58.5906 | 108.2446 | 17.5687 | 130.1621 | 65.7527 | 0.59201 | -0.00028891 | 19.0201 | 0.00048802
0.64091 | 131.5055 | 58.5906 | 108.2446 | 17.5687 | 130.1621 | 65.7527 | 0.59255 | -0.00035312 | 19.0027 | 0.00059593
0.64091 | 131.5055 | 58.4073 | 108.4279 | 17.5687 | 130.3454 | 65.7527 | 0.59264 | -0.00028891 | 18.9998 | 0.0004875
0.64091 | 131.5055 | 58.4684 | 108.3668 | 17.5687 | 130.2843 | 65.7527 | 0.59282 | -0.00028891 | 18.994 | 0.00048735
0.64091 | 131.5055 | 58.774 | 108.0612 | 17.5687 | 129.9787 | 65.7527 | 0.59282 | -0.00035312 | 18.994 | 0.00059565
0.64091 | 131.5055 | 58.774 | 108.0612 | 17.5687 | 129.9787 | 65.7527 | 0.593 | -0.00035312 | 18.9882 | 0.00059547
0.64091 | 131.5055 | 58.7129 | 108.1223 | 17.5687 | 130.0398 | 65.7527 | 0.59309 | -0.00035312 | 18.9853 | 0.00059538
0.64212 | 131.5036 | 58.5906 | 108.2439 | 17.5354 | 130.1612 | 65.7518 | 0.59336 | -0.00028891 | 18.9764 | 0.00048691
0.64212 | 131.5036 | 58.774 | 108.0605 | 17.5354 | 129.9778 | 65.7518 | 0.59345 | -0.00028891 | 18.9735 | 0.00048684
0.64212 | 131.5036 | 58.6518 | 108.1827 | 17.5354 | 130.1 | 65.7518 | 0.59363 | -0.00028891 | 18.9677 | 0.00048669
0.64212 | 131.5036 | 58.7129 | 108.1216 | 17.5354 | 130.0389 | 65.7518 | 0.59363 | -0.00028891 | 18.9677 | 0.00048669
0.64212 | 131.5036 | 58.8351 | 107.9994 | 17.5354 | 129.9167 | 65.7518 | 0.59381 | -0.00028891 | 18.9619 | 0.00048654
0.64212 | 131.5036 | 58.8963 | 107.9382 | 17.5354 | 129.8555 | 65.7518 | 0.59399 | -0.00028891 | 18.9562 | 0.00048639
0.6434 | 131.5016 | 58.774 | 108.0599 | 17.5003 | 129.9768 | 65.7508 | 0.59418 | -0.00028891 | 18.9501 | 0.00048624
0.6434 | 131.5016 | 58.7129 | 108.121 | 17.5003 | 130.0379 | 65.7508 | 0.59418 | -0.00028891 | 18.9501 | 0.00048624
0.6434 | 131.5016 | 58.8351 | 107.9988 | 17.5003 | 129.9157 | 65.7508 | 0.59454 | -0.00028891 | 18.9386 | 0.00048595
0.6434 | 131.5016 | 58.774 | 108.0599 | 17.5003 | 129.9768 | 65.7508 | 0.59463 | -0.00035312 | 18.9357 | 0.00059385
0.6434 | 131.5016 | 58.8351 | 107.9988 | 17.5003 | 129.9157 | 65.7508 | 0.59499 | -0.00028891 | 18.9242 | 0.00048558
0.6434 | 131.5016 | 58.6518 | 108.1821 | 17.5003 | 130.099 | 65.7508 | 0.59499 | -0.00028891 | 18.9242 | 0.00048558
0.6434 | 131.5016 | 58.7129 | 108.121 | 17.5003 | 130.0379 | 65.7508 | 0.59499 | -0.00028891 | 18.9242 | 0.00048558
0.6434 | 131.5016 | 58.8963 | 107.9376 | 17.5003 | 129.8545 | 65.7508 | 0.59517 | -0.00028891 | 18.9185 | 0.00048543
0.6434 | 131.5016 | 58.7129 | 108.121 | 17.5003 | 130.0379 | 65.7508 | 0.59517 | -0.00028891 | 18.9185 | 0.00048543
0.6446 | 131.7723 | 58.774 | 108.1501 | 17.5095 | 130.1121 | 65.8861 | 0.59553 | -0.00028891 | 18.9525 | 0.00048514
0.6446 | 131.7723 | 58.7129 | 108.2112 | 17.5095 | 130.1732 | 65.8861 | 0.59571 | -0.00035312 | 18.9467 | 0.00059277
0.6446 | 131.7723 | 58.8351 | 108.089 | 17.5095 | 130.051 | 65.8861 | 0.5958 | -0.00028891 | 18.9439 | 0.00048492
0.6446 | 131.4997 | 58.774 | 108.0592 | 17.4673 | 129.9759 | 65.7499 | 0.5958 | -0.00028891 | 18.8981 | 0.00048492
0.6446 | 131.4997 | 58.8351 | 107.9981 | 17.4673 | 129.9148 | 65.7499 | 0.59607 | -0.00028891 | 18.8895 | 0.0004847
0.6446 | 131.7723 | 58.7129 | 108.2112 | 17.5095 | 130.1732 | 65.8861 | 0.59625 | -0.00028891 | 18.9295 | 0.00048455
0.6446 | 131.7723 | 58.9574 | 107.9667 | 17.5095 | 129.9287 | 65.8861 | 0.59634 | -0.00028891 | 18.9267 | 0.00048448
0.64709 | 131.7684 | 58.6518 | 108.271 | 17.4417 | 130.2324 | 65.8842 | 0.59634 | -0.00028891 | 18.926 | 0.00048448
0.64709 | 131.7684 | 58.8963 | 108.0265 | 17.4417 | 129.9879 | 65.8842 | 0.59679 | -0.00035312 | 18.9117 | 0.00059169
0.64709 | 131.7684 | 58.774 | 108.1488 | 17.4417 | 130.1102 | 65.8842 | 0.59679 | -0.00028891 | 18.9117 | 0.00048411
0.64709 | 131.7684 | 58.8963 | 108.0265 | 17.4417 | 129.9879 | 65.8842 | 0.59679 | -0.00035312 | 18.9117 | 0.00059169
0.64709 | 131.7684 | 58.774 | 108.1488 | 17.4417 | 130.1102 | 65.8842 | 0.59706 | -0.00028891 | 18.9031 | 0.00048389
0.64709 | 131.7684 | 58.8351 | 108.0877 | 17.4417 | 130.0491 | 65.8842 | 0.59715 | -0.00028891 | 18.9003 | 0.00048382
0.64709 | 131.7684 | 58.774 | 108.1488 | 17.4417 | 130.1102 | 65.8842 | 0.59733 | -0.00025681 | 18.8946 | 0.00042993
0.64709 | 131.7684 | 58.8963 | 108.0265 | 17.4417 | 129.9879 | 65.8842 | 0.59733 | -0.00028891 | 18.8946 | 0.00048367
0.6483 | 131.7665 | 58.8351 | 108.0871 | 17.409 | 130.0481 | 65.8832 | 0.5976 | -0.00028891 | 18.8857 | 0.00048345
0.6483 | 131.7665 | 58.8963 | 108.0259 | 17.409 | 129.9869 | 65.8832 | 0.59778 | -0.00028891 | 18.88 | 0.00048331
0.6483 | 132.0391 | 58.8963 | 108.1167 | 17.451 | 130.1232 | 66.0195 | 0.59805 | -0.00028891 | 18.917 | 0.00048309
0.6483 | 132.0391 | 58.8351 | 108.1779 | 17.451 | 130.1844 | 66.0195 | 0.59824 | -0.00028891 | 18.9113 | 0.00048294
0.6483 | 132.0391 | 58.8963 | 108.1167 | 17.451 | 130.1232 | 66.0195 | 0.59842 | -0.00028891 | 18.9056 | 0.0004828
0.6483 | 132.0391 | 58.8351 | 108.1779 | 17.451 | 130.1844 | 66.0195 | 0.59851 | -0.00028891 | 18.9028 | 0.00048273
0.64957 | 132.0371 | 59.0185 | 107.9939 | 17.4164 | 130 | 66.0185 | 0.5986 | -0.00035312 | 18.8996 | 0.00058991
0.64957 | 132.0371 | 58.8963 | 108.1161 | 17.4164 | 130.1222 | 66.0185 | 0.5986 | -0.00028891 | 18.8996 | 0.00048265
0.64957 | 131.7645 | 58.7129 | 108.2086 | 17.3744 | 130.1693 | 65.8822 | 0.59896 | -0.00028891 | 18.8427 | 0.00048236
0.64957 | 132.0371 | 58.774 | 108.2384 | 17.4164 | 130.2445 | 66.0185 | 0.59932 | -0.00035312 | 18.8768 | 0.0005892
0.64957 | 132.0371 | 58.9574 | 108.055 | 17.4164 | 130.0611 | 66.0185 | 0.59932 | -0.00028891 | 18.8768 | 0.00048207
0.64957 | 132.0371 | 58.8351 | 108.1773 | 17.4164 | 130.1834 | 66.0185 | 0.5995 | -0.00028891 | 18.8711 | 0.00048193
0.64957 | 132.0371 | 58.8963 | 108.1161 | 17.4164 | 130.1222 | 66.0185 | 0.59959 | -0.00028891 | 18.8683 | 0.00048185
0.64957 | 132.0371 | 58.8963 | 108.1161 | 17.4164 | 130.1222 | 66.0185 | 0.59977 | -0.00028891 | 18.8626 | 0.00048171
0.65078 | 132.0352 | 59.0797 | 107.932 | 17.3838 | 129.9379 | 66.0176 | 0.60004 | -0.00035312 | 18.8538 | 0.00058849
0.65078 | 132.0352 | 58.8963 | 108.1154 | 17.3838 | 130.1213 | 66.0176 | 0.60022 | -0.00028891 | 18.8481 | 0.00048135
0.65078 | 132.0352 | 58.9574 | 108.0543 | 17.3838 | 130.0602 | 66.0176 | 0.60031 | -0.00028891 | 18.8453 | 0.00048127
0.65078 | 132.0352 | 58.8351 | 108.1766 | 17.3838 | 130.1825 | 66.0176 | 0.60031 | -0.00028891 | 18.8453 | 0.00048127
0.65078 | 132.0352 | 58.8963 | 108.1154 | 17.3838 | 130.1213 | 66.0176 | 0.60049 | -0.00028891 | 18.8396 | 0.00048113
0.65078 | 132.0352 | 58.9574 | 108.0543 | 17.3838 | 130.0602 | 66.0176 | 0.60076 | -0.00028891 | 18.8312 | 0.00048091
0.65078 | 132.0352 | 59.0185 | 107.9932 | 17.3838 | 129.9991 | 66.0176 | 0.60085 | -0.00028891 | 18.8283 | 0.00048084
0.65078 | 132.0352 | 58.9574 | 108.0543 | 17.3838 | 130.0602 | 66.0176 | 0.60103 | -0.00028891 | 18.8227 | 0.0004807
0.65199 | 132.0333 | 59.1407 | 107.8704 | 17.3514 | 129.8759 | 66.0166 | 0.60103 | -0.00035312 | 18.8224 | 0.00058752
0.65199 | 132.0333 | 59.0797 | 107.9314 | 17.3514 | 129.9369 | 66.0166 | 0.60139 | -0.00028891 | 18.8111 | 0.00048041
0.65199 | 132.0333 | 59.0185 | 107.9926 | 17.3514 | 129.9981 | 66.0166 | 0.60157 | -0.00028891 | 18.8054 | 0.00048026
0.65199 | 132.5784 | 59.0185 | 108.1743 | 17.435 | 130.2707 | 66.2892 | 0.60157 | -0.00028891 | 18.896 | 0.00048026
0.65199 | 132.5784 | 59.0797 | 108.1131 | 17.435 | 130.2095 | 66.2892 | 0.60175 | -0.00035312 | 18.8904 | 0.00058681
0.65199 | 132.5784 | 59.0185 | 108.1743 | 17.435 | 130.2707 | 66.2892 | 0.60193 | -0.00035312 | 18.8847 | 0.00058664
0.65199 | 132.5784 | 59.0797 | 108.1131 | 17.435 | 130.2095 | 66.2892 | 0.60202 | -0.00035312 | 18.8819 | 0.00058655
0.65326 | 132.5764 | 59.0185 | 108.1736 | 17.4006 | 130.2697 | 66.2882 | 0.60229 | -0.00028891 | 18.8731 | 0.00047969
0.65326 | 132.5764 | 58.8351 | 108.357 | 17.4006 | 130.4531 | 66.2882 | 0.60248 | -0.00028891 | 18.8674 | 0.00047955
0.65326 | 132.5764 | 58.8963 | 108.2958 | 17.4006 | 130.3919 | 66.2882 | 0.60248 | -0.00028891 | 18.8674 | 0.00047955
0.65326 | 132.5764 | 58.8963 | 108.2958 | 17.4006 | 130.3919 | 66.2882 | 0.60275 | -0.00028891 | 18.8589 | 0.00047933
0.65326 | 132.5764 | 58.9574 | 108.2347 | 17.4006 | 130.3308 | 66.2882 | 0.60293 | -0.00035312 | 18.8533 | 0.00058567
0.65326 | 132.5764 | 59.0185 | 108.1736 | 17.4006 | 130.2697 | 66.2882 | 0.6032 | -0.00035312 | 18.8448 | 0.00058541
0.65326 | 132.0313 | 59.0797 | 107.9307 | 17.3171 | 129.9359 | 66.0156 | 0.6032 | -0.00035312 | 18.7545 | 0.00058541
0.65326 | 132.5764 | 59.0185 | 108.1736 | 17.4006 | 130.2697 | 66.2882 | 0.60347 | -0.00028891 | 18.8364 | 0.00047876
0.65447 | 132.5745 | 59.0185 | 108.173 | 17.3682 | 130.2687 | 66.2872 | 0.60347 | -0.00028891 | 18.8361 | 0.00047876
0.65447 | 132.5745 | 59.1407 | 108.0508 | 17.3682 | 130.1465 | 66.2872 | 0.60347 | -0.00028891 | 18.8361 | 0.00047876
0.65447 | 132.5745 | 59.0185 | 108.173 | 17.3682 | 130.2687 | 66.2872 | 0.60374 | -0.00028891 | 18.8276 | 0.00047854
0.65447 | 132.847 | 59.1407 | 108.1416 | 17.4098 | 130.2828 | 66.4235 | 0.60401 | -0.00035312 | 18.8643 | 0.00058462
0.65447 | 132.847 | 59.1407 | 108.1416 | 17.4098 | 130.2828 | 66.4235 | 0.60401 | -0.00035312 | 18.8643 | 0.00058462
0.65447 | 132.5745 | 59.0185 | 108.173 | 17.3682 | 130.2687 | 66.2872 | 0.60446 | -0.00035312 | 18.8051 | 0.00058419
0.65575 | 132.845 | 59.1407 | 108.141 | 17.3756 | 130.2818 | 66.4225 | 0.60482 | -0.00035312 | 18.8386 | 0.00058384
0.65575 | 132.845 | 58.9574 | 108.3243 | 17.3756 | 130.4651 | 66.4225 | 0.60482 | -0.00035312 | 18.8386 | 0.00058384
0.65575 | 132.845 | 59.0797 | 108.202 | 17.3756 | 130.3428 | 66.4225 | 0.60491 | -0.00028891 | 18.8358 | 0.00047761
0.65575 | 132.845 | 59.0185 | 108.2632 | 17.3756 | 130.404 | 66.4225 | 0.605 | -0.00035312 | 18.833 | 0.00058366
0.65575 | 132.845 | 59.2019 | 108.0798 | 17.3756 | 130.2206 | 66.4225 | 0.60518 | -0.00035312 | 18.8274 | 0.00058349
0.65575 | 132.845 | 59.1407 | 108.141 | 17.3756 | 130.2818 | 66.4225 | 0.60545 | -0.00035312 | 18.819 | 0.00058323
0.65575 | 132.845 | 59.1407 | 108.141 | 17.3756 | 130.2818 | 66.4225 | 0.60545 | -0.00035312 | 18.819 | 0.00058323
0.65575 | 132.845 | 59.1407 | 108.141 | 17.3756 | 130.2818 | 66.4225 | 0.60581 | -0.00028891 | 18.8078 | 0.0004769
0.65695 | 132.8431 | 59.1407 | 108.1403 | 17.3434 | 130.2808 | 66.4215 | 0.60581 | -0.00035312 | 18.8075 | 0.00058288
0.65695 | 132.8431 | 59.1407 | 108.1403 | 17.3434 | 130.2808 | 66.4215 | 0.60617 | -0.00028891 | 18.7963 | 0.00047662
0.65695 | 132.8431 | 59.0797 | 108.2013 | 17.3434 | 130.3418 | 66.4215 | 0.60599 | -0.00035312 | 18.8019 | 0.00058271
0.65695 | 132.8431 | 59.263 | 108.018 | 17.3434 | 130.1585 | 66.4215 | 0.60654 | -0.00035312 | 18.7851 | 0.00058219
0.65695 | 132.8431 | 59.3853 | 107.8957 | 17.3434 | 130.0362 | 66.4215 | 0.60654 | -0.00028891 | 18.7851 | 0.00047633
0.65695 | 132.8431 | 59.3242 | 107.9568 | 17.3434 | 130.0973 | 66.4215 | 0.60663 | -0.00028891 | 18.7823 | 0.00047626
0.65816 | 132.8412 | 59.3853 | 107.8951 | 17.3113 | 130.0353 | 66.4206 | 0.60672 | -0.00035312 | 18.7792 | 0.00058201
0.65816 | 132.8412 | 59.4464 | 107.834 | 17.3113 | 129.9742 | 66.4206 | 0.6069 | -0.00035312 | 18.7736 | 0.00058184
0.65816 | 132.8412 | 59.4464 | 107.834 | 17.3113 | 129.9742 | 66.4206 | 0.60708 | -0.00041732 | 18.768 | 0.00068743
0.65816 | 132.8412 | 59.3242 | 107.9562 | 17.3113 | 130.0964 | 66.4206 | 0.60726 | -0.00035312 | 18.7625 | 0.0005815
0.65816 | 132.8412 | 59.3853 | 107.8951 | 17.3113 | 130.0353 | 66.4206 | 0.60726 | -0.00028891 | 18.7625 | 0.00047577
0.65816 | 132.8412 | 59.263 | 108.0174 | 17.3113 | 130.1576 | 66.4206 | 0.60744 | -0.00035312 | 18.7569 | 0.00058132
0.65816 | 133.1137 | 59.2019 | 108.1693 | 17.3528 | 130.355 | 66.5569 | 0.60744 | -0.00035312 | 18.8017 | 0.00058132
0.65816 | 132.8412 | 59.3853 | 107.8951 | 17.3113 | 130.0353 | 66.4206 | 0.60771 | -0.00035312 | 18.7485 | 0.00058106
0.65944 | 133.1117 | 59.3853 | 107.9853 | 17.3188 | 130.1706 | 66.5559 | 0.6078 | -0.00035312 | 18.7902 | 0.00058098
0.65944 | 133.1117 | 59.3853 | 107.9853 | 17.3188 | 130.1706 | 66.5559 | 0.6078 | -0.00035312 | 18.7902 | 0.00058098
0.65944 | 133.1117 | 59.3242 | 108.0464 | 17.3188 | 130.2317 | 66.5559 | 0.60798 | -0.00035312 | 18.7847 | 0.0005808
0.65944 | 133.1117 | 59.3242 | 108.0464 | 17.3188 | 130.2317 | 66.5559 | 0.60816 | -0.00035312 | 18.7791 | 0.00058063
0.65944 | 132.8392 | 59.3242 | 107.9555 | 17.2775 | 130.0954 | 66.4196 | 0.60834 | -0.00028891 | 18.7287 | 0.00047492
0.65944 | 132.8392 | 59.2019 | 108.0778 | 17.2775 | 130.2177 | 66.4196 | 0.60852 | -0.00035312 | 18.7232 | 0.00058029
0.65944 | 132.8392 | 59.1407 | 108.139 | 17.2775 | 130.2789 | 66.4196 | 0.60861 | -0.00035312 | 18.7204 | 0.0005802
0.66064 | 133.1098 | 59.2019 | 108.168 | 17.2869 | 130.353 | 66.5549 | 0.60888 | -0.00028891 | 18.7565 | 0.0004745
0.66064 | 133.1098 | 59.3242 | 108.0457 | 17.2869 | 130.2307 | 66.5549 | 0.60888 | -0.00028891 | 18.7565 | 0.0004745
0.66064 | 132.8373 | 59.0797 | 108.1994 | 17.2457 | 130.3389 | 66.4186 | 0.60906 | -0.00041732 | 18.7062 | 0.00068519
0.66064 | 133.1098 | 59.263 | 108.1069 | 17.2869 | 130.2919 | 66.5549 | 0.60915 | -0.00035312 | 18.7482 | 0.00057969
0.66064 | 133.1098 | 59.0185 | 108.3514 | 17.2869 | 130.5364 | 66.5549 | 0.60915 | -0.00028891 | 18.7482 | 0.00047429
0.66064 | 133.1098 | 59.2019 | 108.168 | 17.2869 | 130.353 | 66.5549 | 0.60942 | -0.00028891 | 18.7399 | 0.00047408
0.66064 | 133.1098 | 59.1407 | 108.2292 | 17.2869 | 130.4142 | 66.5549 | 0.60942 | -0.00035312 | 18.7399 | 0.00057943
0.66064 | 133.1098 | 59.1407 | 108.2292 | 17.2869 | 130.4142 | 66.5549 | 0.60951 | -0.00028891 | 18.7371 | 0.00047401
0.66192 | 133.1078 | 59.1407 | 108.2286 | 17.2532 | 130.4132 | 66.5539 | 0.60969 | -0.00028891 | 18.7312 | 0.00047387
0.66192 | 133.1078 | 59.263 | 108.1063 | 17.2532 | 130.2909 | 66.5539 | 0.60987 | -0.00028891 | 18.7257 | 0.00047373
0.66192 | 133.1078 | 59.0797 | 108.2896 | 17.2532 | 130.4742 | 66.5539 | 0.60996 | -0.00035312 | 18.7229 | 0.00057892
0.66192 | 133.1078 | 59.1407 | 108.2286 | 17.2532 | 130.4132 | 66.5539 | 0.61032 | -0.00041732 | 18.7118 | 0.00068377
0.66192 | 133.1078 | 59.2019 | 108.1674 | 17.2532 | 130.352 | 66.5539 | 0.61032 | -0.00028891 | 18.7118 | 0.00047338
0.66192 | 133.1078 | 59.3242 | 108.0451 | 17.2532 | 130.2297 | 66.5539 | 0.61032 | -0.00028891 | 18.7118 | 0.00047338
0.66192 | 133.1078 | 59.3853 | 107.984 | 17.2532 | 130.1686 | 66.5539 | 0.6106 | -0.00035312 | 18.7035 | 0.00057832
0.66313 | 133.1059 | 59.3853 | 107.9833 | 17.2216 | 130.1676 | 66.5529 | 0.6106 | -0.00028891 | 18.7032 | 0.00047317
0.66313 | 133.1059 | 59.3242 | 108.0444 | 17.2216 | 130.2287 | 66.5529 | 0.61087 | -0.00028891 | 18.6949 | 0.00047296
0.66313 | 133.1059 | 59.4464 | 107.9222 | 17.2216 | 130.1065 | 66.5529 | 0.61105 | -0.00035312 | 18.6894 | 0.00057789
0.66313 | 133.3784 | 59.3242 | 108.1353 | 17.2627 | 130.365 | 66.6892 | 0.61105 | -0.00035312 | 18.734 | 0.00057789
0.66313 | 133.3784 | 59.4464 | 108.0131 | 17.2627 | 130.2428 | 66.6892 | 0.61114 | -0.00035312 | 18.7312 | 0.0005778
0.66313 | 133.1059 | 59.4464 | 107.9222 | 17.2216 | 130.1065 | 66.5529 | 0.61177 | -0.00035312 | 18.6674 | 0.00057721
0.66313 | 133.1059 | 59.3853 | 107.9833 | 17.2216 | 130.1676 | 66.5529 | 0.61177 | -0.00035312 | 18.6674 | 0.00057721
0.66313 | 133.1059 | 59.3242 | 108.0444 | 17.2216 | 130.2287 | 66.5529 | 0.61186 | -0.00035312 | 18.6646 | 0.00057712
0.66313 | 133.1059 | 59.263 | 108.1056 | 17.2216 | 130.2899 | 66.5529 | 0.61213 | -0.00035312 | 18.6564 | 0.00057687
0.66433 | 133.104 | 59.2019 | 108.1661 | 17.19 | 130.3501 | 66.552 | 0.61231 | -0.00035312 | 18.6505 | 0.0005767
0.66433 | 133.104 | 59.3242 | 108.0438 | 17.19 | 130.2278 | 66.552 | 0.61249 | -0.00035312 | 18.6451 | 0.00057653
0.66433 | 133.3765 | 59.3853 | 108.0735 | 17.231 | 130.3029 | 66.6882 | 0.61249 | -0.00035312 | 18.6895 | 0.00057653
0.66433 | 133.3765 | 59.5075 | 107.9513 | 17.231 | 130.1807 | 66.6882 | 0.61285 | -0.00028891 | 18.6785 | 0.00047143
0.66433 | 133.104 | 59.4464 | 107.9216 | 17.19 | 130.1056 | 66.552 | 0.61285 | -0.00028891 | 18.6341 | 0.00047143
0.66433 | 133.104 | 59.2019 | 108.1661 | 17.19 | 130.3501 | 66.552 | 0.61303 | -0.00028891 | 18.6286 | 0.00047129
0.66433 | 133.3765 | 59.263 | 108.1958 | 17.231 | 130.4252 | 66.6882 | 0.61312 | -0.00035312 | 18.6703 | 0.00057593
0.66433 | 133.104 | 59.3242 | 108.0438 | 17.19 | 130.2278 | 66.552 | 0.61339 | -0.00035312 | 18.6176 | 0.00057568
0.66561 | 133.1019 | 59.3242 | 108.0431 | 17.1567 | 130.2268 | 66.551 | 0.61339 | -0.00028891 | 18.6173 | 0.00047101
0.66561 | 133.1019 | 59.3853 | 107.982 | 17.1567 | 130.1657 | 66.551 | 0.61348 | -0.00041732 | 18.6146 | 0.00068025
0.66561 | 133.3745 | 59.4464 | 108.0118 | 17.1977 | 130.2408 | 66.6872 | 0.61366 | -0.00035312 | 18.6535 | 0.00057543
0.66561 | 133.3745 | 59.3242 | 108.134 | 17.1977 | 130.363 | 66.6872 | 0.61384 | -0.00035312 | 18.648 | 0.00057526
0.66561 | 133.3745 | 59.4464 | 108.0118 | 17.1977 | 130.2408 | 66.6872 | 0.61402 | -0.00041732 | 18.6425 | 0.00067965
0.66561 | 133.3745 | 59.6298 | 107.8284 | 17.1977 | 130.0574 | 66.6872 | 0.61402 | -0.00028891 | 18.6425 | 0.00047053
0.66561 | 133.3745 | 59.263 | 108.1952 | 17.1977 | 130.4242 | 66.6872 | 0.61429 | -0.00028891 | 18.6343 | 0.00047032
0.66682 | 133.3725 | 59.263 | 108.1945 | 17.1663 | 130.4233 | 66.6863 | 0.61448 | -0.00041732 | 18.6285 | 0.00067915
0.66682 | 133.3725 | 59.2019 | 108.2556 | 17.1663 | 130.4844 | 66.6863 | 0.61448 | -0.00035312 | 18.6285 | 0.00057467
0.66682 | 133.3725 | 59.263 | 108.1945 | 17.1663 | 130.4233 | 66.6863 | 0.61457 | -0.00035312 | 18.6258 | 0.00057458
0.66682 | 133.3725 | 59.2019 | 108.2556 | 17.1663 | 130.4844 | 66.6863 | 0.61484 | -0.00028891 | 18.6176 | 0.00046991
0.66682 | 133.3725 | 59.3242 | 108.1333 | 17.1663 | 130.3621 | 66.6863 | 0.61466 | -0.00035312 | 18.6231 | 0.0005745
0.66682 | 133.3725 | 59.3242 | 108.1333 | 17.1663 | 130.3621 | 66.6863 | 0.61493 | -0.00041732 | 18.6149 | 0.00067865
0.66682 | 133.3725 | 59.263 | 108.1945 | 17.1663 | 130.4233 | 66.6863 | 0.61511 | -0.00035312 | 18.6094 | 0.00057407
0.66682 | 133.3725 | 59.3853 | 108.0722 | 17.1663 | 130.301 | 66.6863 | 0.61538 | -0.00035312 | 18.6012 | 0.00057382
0.66682 | 133.3725 | 59.263 | 108.1945 | 17.1663 | 130.4233 | 66.6863 | 0.61538 | -0.00035312 | 18.6012 | 0.00057382
0.6681 | 133.3705 | 59.4464 | 108.0104 | 17.1331 | 130.2389 | 66.6853 | 0.61565 | -0.00035312 | 18.5927 | 0.00057357
0.6681 | 133.3705 | 59.4464 | 108.0104 | 17.1331 | 130.2389 | 66.6853 | 0.61565 | -0.00035312 | 18.5927 | 0.00057357
0.6681 | 133.3705 | 59.4464 | 108.0104 | 17.1331 | 130.2389 | 66.6853 | 0.61601 | -0.00028891 | 18.5818 | 0.00046901
0.6681 | 133.3705 | 59.5686 | 107.8882 | 17.1331 | 130.1167 | 66.6853 | 0.61601 | -0.00028891 | 18.5818 | 0.00046901
0.6681 | 133.3705 | 59.4464 | 108.0104 | 17.1331 | 130.2389 | 66.6853 | 0.6161 | -0.00035312 | 18.5791 | 0.00057315
0.6681 | 133.3705 | 59.4464 | 108.0104 | 17.1331 | 130.2389 | 66.6853 | 0.6161 | -0.00035312 | 18.5791 | 0.00057315
0.6693 | 133.6411 | 59.3242 | 108.2228 | 17.1427 | 130.4964 | 66.8206 | 0.61646 | -0.00035312 | 18.6121 | 0.00057281
0.6693 | 133.6411 | 59.5075 | 108.0395 | 17.1427 | 130.3131 | 66.8206 | 0.61655 | -0.00028891 | 18.6094 | 0.0004686
0.6693 | 133.6411 | 59.5075 | 108.0395 | 17.1427 | 130.3131 | 66.8206 | 0.61655 | -0.00028891 | 18.6094 | 0.0004686
0.6693 | 133.6411 | 59.5686 | 107.9784 | 17.1427 | 130.252 | 66.8206 | 0.61664 | -0.00028891 | 18.6067 | 0.00046853
0.6693 | 133.6411 | 59.5075 | 108.0395 | 17.1427 | 130.3131 | 66.8206 | 0.61682 | -0.00035312 | 18.6012 | 0.00057248
0.6693 | 133.6411 | 59.5075 | 108.0395 | 17.1427 | 130.3131 | 66.8206 | 0.617 | -0.00028891 | 18.5958 | 0.00046825
0.6693 | 133.6411 | 59.4464 | 108.1006 | 17.1427 | 130.3742 | 66.8206 | 0.617 | -0.00035312 | 18.5958 | 0.00057231
0.6693 | 133.6411 | 59.3853 | 108.1617 | 17.1427 | 130.4353 | 66.8206 | 0.61709 | -0.00028891 | 18.5931 | 0.00046819
0.67058 | 133.6391 | 59.3242 | 108.2222 | 17.1097 | 130.4953 | 66.8195 | 0.61718 | -0.00035312 | 18.59 | 0.00057215
0.67058 | 133.6391 | 59.3853 | 108.1611 | 17.1097 | 130.4342 | 66.8195 | 0.61718 | -0.00035312 | 18.59 | 0.00057215
0.67058 | 133.6391 | 59.4464 | 108.1 | 17.1097 | 130.3731 | 66.8195 | 0.61772 | -0.00035312 | 18.5737 | 0.00057164
0.67058 | 133.6391 | 59.263 | 108.2834 | 17.1097 | 130.5565 | 66.8195 | 0.6179 | -0.00035312 | 18.5683 | 0.00057148
0.67058 | 133.6391 | 59.4464 | 108.1 | 17.1097 | 130.3731 | 66.8195 | 0.6179 | -0.00028891 | 18.5683 | 0.00046757
0.67058 | 133.6391 | 59.4464 | 108.1 | 17.1097 | 130.3731 | 66.8195 | 0.61808 | -0.00028891 | 18.5629 | 0.00046743
0.67058 | 133.6391 | 59.3853 | 108.1611 | 17.1097 | 130.4342 | 66.8195 | 0.61826 | -0.00035312 | 18.5575 | 0.00057114
0.67179 | 133.6372 | 59.4464 | 108.0993 | 17.0787 | 130.3722 | 66.8186 | 0.61826 | -0.00035312 | 18.5572 | 0.00057114
0.67179 | 133.9097 | 59.3853 | 108.2513 | 17.1193 | 130.5695 | 66.9548 | 0.61844 | -0.00035312 | 18.5958 | 0.00057098
0.67179 | 133.6372 | 59.4464 | 108.0993 | 17.0787 | 130.3722 | 66.8186 | 0.61872 | -0.00041732 | 18.5436 | 0.00067449
0.67179 | 133.6372 | 59.5075 | 108.0382 | 17.0787 | 130.3111 | 66.8186 | 0.61881 | -0.00041732 | 18.5409 | 0.0006744
0.67179 | 133.6372 | 59.3242 | 108.2215 | 17.0787 | 130.4944 | 66.8186 | 0.61899 | -0.00035312 | 18.5355 | 0.00057048
0.67179 | 133.6372 | 59.5075 | 108.0382 | 17.0787 | 130.3111 | 66.8186 | 0.61899 | -0.00035312 | 18.5355 | 0.00057048
0.67179 | 133.9097 | 59.263 | 108.3736 | 17.1193 | 130.6918 | 66.9548 | 0.61935 | -0.00035312 | 18.5687 | 0.00057014
0.67179 | 133.9097 | 59.3242 | 108.3124 | 17.1193 | 130.6306 | 66.9548 | 0.61926 | -0.00028891 | 18.5714 | 0.00046655
0.67299 | 133.9078 | 59.3242 | 108.3117 | 17.0883 | 130.6297 | 66.9539 | 0.61935 | -0.00028891 | 18.5684 | 0.00046648
0.67299 | 133.9078 | 59.5075 | 108.1284 | 17.0883 | 130.4464 | 66.9539 | 0.61971 | -0.00035312 | 18.5576 | 0.00056981
0.67299 | 133.6353 | 59.5075 | 108.0376 | 17.0478 | 130.3101 | 66.8176 | 0.6198 | -0.00035312 | 18.5109 | 0.00056973
0.67299 | 133.9078 | 59.5075 | 108.1284 | 17.0883 | 130.4464 | 66.9539 | 0.61998 | -0.00035312 | 18.5495 | 0.00056956
0.67299 | 133.9078 | 59.5075 | 108.1284 | 17.0883 | 130.4464 | 66.9539 | 0.62025 | -0.00028891 | 18.5414 | 0.0004658
0.67299 | 133.9078 | 59.5686 | 108.0673 | 17.0883 | 130.3853 | 66.9539 | 0.62025 | -0.00035312 | 18.5414 | 0.00056932
0.67299 | 133.9078 | 59.8742 | 107.7617 | 17.0883 | 130.0797 | 66.9539 | 0.62052 | -0.00035312 | 18.5333 | 0.00056907
0.67299 | 133.9078 | 59.4464 | 108.1895 | 17.0883 | 130.5075 | 66.9539 | 0.62052 | -0.00035312 | 18.5333 | 0.00056907
0.67427 | 133.9057 | 59.4464 | 108.1888 | 17.0556 | 130.5065 | 66.9529 | 0.62079 | -0.00035312 | 18.5249 | 0.00056882
0.67427 | 133.9057 | 59.5686 | 108.0666 | 17.0556 | 130.3843 | 66.9529 | 0.62079 | -0.00028891 | 18.5249 | 0.0004654
0.67427 | 133.9057 | 59.4464 | 108.1888 | 17.0556 | 130.5065 | 66.9529 | 0.62097 | -0.00035312 | 18.5195 | 0.00056865
0.67427 | 133.9057 | 59.5075 | 108.1277 | 17.0556 | 130.4454 | 66.9529 | 0.62106 | -0.00041732 | 18.5168 | 0.00067195
0.67427 | 133.9057 | 59.3853 | 108.2499 | 17.0556 | 130.5676 | 66.9529 | 0.62142 | -0.00035312 | 18.5061 | 0.00056824
0.67427 | 133.9057 | 59.4464 | 108.1888 | 17.0556 | 130.5065 | 66.9529 | 0.6216 | -0.00035312 | 18.5007 | 0.00056808
0.67427 | 133.9057 | 59.5075 | 108.1277 | 17.0556 | 130.4454 | 66.9529 | 0.62178 | -0.00035312 | 18.4953 | 0.00056791
0.67548 | 133.9038 | 59.5075 | 108.1271 | 17.0249 | 130.4444 | 66.9519 | 0.62196 | -0.00041732 | 18.4897 | 0.00067097
0.67548 | 133.9038 | 59.6909 | 107.9437 | 17.0249 | 130.261 | 66.9519 | 0.62196 | -0.00035312 | 18.4897 | 0.00056775
0.67548 | 133.9038 | 59.4464 | 108.1882 | 17.0249 | 130.5055 | 66.9519 | 0.62223 | -0.00035312 | 18.4816 | 0.0005675
0.67548 | 133.9038 | 59.5075 | 108.1271 | 17.0249 | 130.4444 | 66.9519 | 0.62232 | -0.00041732 | 18.4789 | 0.00067058
0.67548 | 134.1763 | 59.4464 | 108.279 | 17.0652 | 130.6418 | 67.0882 | 0.62232 | -0.00035312 | 18.5227 | 0.00056742
0.67548 | 134.1763 | 59.4464 | 108.279 | 17.0652 | 130.6418 | 67.0882 | 0.6225 | -0.00035312 | 18.5174 | 0.00056725
0.67548 | 133.9038 | 59.6909 | 107.9437 | 17.0249 | 130.261 | 66.9519 | 0.62269 | -0.00041732 | 18.4682 | 0.00067019
0.67548 | 134.1763 | 59.6909 | 108.0345 | 17.0652 | 130.3973 | 67.0882 | 0.62287 | -0.00035312 | 18.5066 | 0.00056692
0.67548 | 133.9038 | 59.6298 | 108.0048 | 17.0249 | 130.3221 | 66.9519 | 0.62287 | -0.00035312 | 18.4629 | 0.00056692
0.67796 | 134.1723 | 59.5075 | 108.2166 | 17.0021 | 130.5787 | 67.0862 | 0.62287 | -0.00035312 | 18.506 | 0.00056692
0.67548 | 134.1763 | 59.6298 | 108.0956 | 17.0652 | 130.4584 | 67.0882 | 0.62323 | -0.00035312 | 18.4959 | 0.0005666
0.67796 | 133.8999 | 59.6298 | 108.0035 | 16.9619 | 130.3201 | 66.9499 | 0.62341 | -0.00041732 | 18.4462 | 0.00066942
0.67796 | 134.1723 | 59.5075 | 108.2166 | 17.0021 | 130.5787 | 67.0862 | 0.62359 | -0.00041732 | 18.4846 | 0.00066922
0.67796 | 134.1723 | 59.5075 | 108.2166 | 17.0021 | 130.5787 | 67.0862 | 0.62377 | -0.00041732 | 18.4792 | 0.00066903
0.67796 | 134.1723 | 59.5686 | 108.1555 | 17.0021 | 130.5176 | 67.0862 | 0.62377 | -0.00035312 | 18.4792 | 0.0005661
0.67796 | 134.1723 | 59.6909 | 108.0332 | 17.0021 | 130.3953 | 67.0862 | 0.62413 | -0.00035312 | 18.4685 | 0.00056578
0.67917 | 134.1704 | 59.6909 | 108.0326 | 16.9716 | 130.3943 | 67.0852 | 0.62413 | -0.00035312 | 18.4682 | 0.00056578
0.67917 | 134.1704 | 59.4464 | 108.2771 | 16.9716 | 130.6388 | 67.0852 | 0.62413 | -0.00041732 | 18.4682 | 0.00066865
0.67917 | 134.1704 | 59.5686 | 108.1549 | 16.9716 | 130.5166 | 67.0852 | 0.62431 | -0.00035312 | 18.4629 | 0.00056561
0.67917 | 134.1704 | 59.5075 | 108.216 | 16.9716 | 130.5777 | 67.0852 | 0.62467 | -0.00035312 | 18.4522 | 0.00056529
0.67917 | 134.1704 | 59.5075 | 108.216 | 16.9716 | 130.5777 | 67.0852 | 0.62485 | -0.00041732 | 18.4469 | 0.00066787
0.67917 | 134.1704 | 59.5686 | 108.1549 | 16.9716 | 130.5166 | 67.0852 | 0.62485 | -0.00041732 | 18.4469 | 0.00066787
0.67917 | 134.1704 | 59.3853 | 108.3382 | 16.9716 | 130.6999 | 67.0852 | 0.62503 | -0.00035312 | 18.4416 | 0.00056496
0.67917 | 134.1704 | 59.5686 | 108.1549 | 16.9716 | 130.5166 | 67.0852 | 0.62521 | -0.00041732 | 18.4363 | 0.00066749
0.67917 | 134.1704 | 59.6298 | 108.0937 | 16.9716 | 130.4554 | 67.0852 | 0.62521 | -0.00035312 | 18.4363 | 0.0005648
0.68044 | 134.1684 | 59.5686 | 108.1542 | 16.9395 | 130.5156 | 67.0842 | 0.62557 | -0.00035312 | 18.4253 | 0.00056447
0.68044 | 134.1684 | 59.5686 | 108.1542 | 16.9395 | 130.5156 | 67.0842 | 0.62566 | -0.00035312 | 18.4226 | 0.00056439
0.68044 | 134.1684 | 59.6298 | 108.093 | 16.9395 | 130.4544 | 67.0842 | 0.62575 | -0.00041732 | 18.42 | 0.00066691
0.68044 | 134.4409 | 59.6909 | 108.1227 | 16.9795 | 130.5295 | 67.2204 | 0.62593 | -0.00041732 | 18.4582 | 0.00066672
0.68044 | 134.4409 | 59.6298 | 108.1838 | 16.9795 | 130.5906 | 67.2204 | 0.6262 | -0.00041732 | 18.4502 | 0.00066643
0.68165 | 134.4389 | 59.8742 | 107.9388 | 16.9492 | 130.3453 | 67.2195 | 0.62647 | -0.00041732 | 18.4419 | 0.00066614
0.68165 | 134.4389 | 59.9354 | 107.8776 | 16.9492 | 130.2841 | 67.2195 | 0.62665 | -0.00035312 | 18.4366 | 0.0005635
0.68165 | 134.4389 | 59.5686 | 108.2444 | 16.9492 | 130.6509 | 67.2195 | 0.62684 | -0.00041732 | 18.4313 | 0.00066576
0.68165 | 134.4389 | 59.9354 | 107.8776 | 16.9492 | 130.2841 | 67.2195 | 0.62693 | -0.00041732 | 18.4287 | 0.00066566
0.68165 | 134.4389 | 59.8131 | 107.9999 | 16.9492 | 130.4064 | 67.2195 | 0.62693 | -0.00044942 | 18.4287 | 0.00071687
0.68165 | 134.4389 | 59.6298 | 108.1832 | 16.9492 | 130.5897 | 67.2195 | 0.62702 | -0.00035312 | 18.426 | 0.00056317
0.68165 | 134.4389 | 59.6909 | 108.1221 | 16.9492 | 130.5286 | 67.2195 | 0.62738 | -0.00041732 | 18.4154 | 0.00066518
0.68165 | 134.4389 | 59.6909 | 108.1221 | 16.9492 | 130.5286 | 67.2195 | 0.62738 | -0.00035312 | 18.4154 | 0.00056285
0.68165 | 134.4389 | 59.8131 | 107.9999 | 16.9492 | 130.4064 | 67.2195 | 0.62756 | -0.00035312 | 18.4101 | 0.00056269
0.68293 | 134.4369 | 59.9965 | 107.8158 | 16.9172 | 130.222 | 67.2185 | 0.62765 | -0.00035312 | 18.4072 | 0.0005626
0.68293 | 134.4369 | 59.8131 | 107.9992 | 16.9172 | 130.4054 | 67.2185 | 0.62792 | -0.00041732 | 18.3992 | 0.00066461
0.68293 | 134.4369 | 59.9354 | 107.8769 | 16.9172 | 130.2831 | 67.2185 | 0.62792 | -0.00035312 | 18.3992 | 0.00056236
0.68293 | 134.7094 | 59.8131 | 108.09 | 16.9571 | 130.5416 | 67.3547 | 0.62819 | -0.00041732 | 18.4347 | 0.00066432
0.68293 | 134.7094 | 59.5686 | 108.3345 | 16.9571 | 130.7861 | 67.3547 | 0.62819 | -0.00035312 | 18.4347 | 0.00056212
0.68413 | 134.7074 | 59.8131 | 108.0894 | 16.9269 | 130.5406 | 67.3537 | 0.62846 | -0.00041732 | 18.4264 | 0.00066404
0.68293 | 134.7094 | 59.6298 | 108.2733 | 16.9571 | 130.7249 | 67.3547 | 0.62846 | -0.00035312 | 18.4267 | 0.00056188
0.68413 | 134.7074 | 59.6298 | 108.2727 | 16.9269 | 130.7239 | 67.3537 | 0.62846 | -0.00044942 | 18.4264 | 0.00071512
0.68413 | 134.7074 | 59.6298 | 108.2727 | 16.9269 | 130.7239 | 67.3537 | 0.62882 | -0.00035312 | 18.4158 | 0.00056156
0.68413 | 134.7074 | 59.6298 | 108.2727 | 16.9269 | 130.7239 | 67.3537 | 0.62882 | -0.00041732 | 18.4158 | 0.00066366
0.68413 | 134.435 | 59.5075 | 108.3042 | 16.8871 | 130.71 | 67.2175 | 0.62909 | -0.00041732 | 18.3646 | 0.00066337
0.68413 | 134.7074 | 59.6298 | 108.2727 | 16.9269 | 130.7239 | 67.3537 | 0.62909 | -0.00035312 | 18.4079 | 0.00056131
0.68413 | 134.435 | 59.6298 | 108.1819 | 16.8871 | 130.5877 | 67.2175 | 0.62936 | -0.00044942 | 18.3567 | 0.00071409
0.68413 | 134.7074 | 59.6909 | 108.2116 | 16.9269 | 130.6628 | 67.3537 | 0.62936 | -0.00041732 | 18.4 | 0.00066308
0.68534 | 134.7055 | 59.6909 | 108.2109 | 16.8968 | 130.6619 | 67.3528 | 0.62963 | -0.00035312 | 18.3918 | 0.00056083
0.68534 | 134.7055 | 59.8742 | 108.0276 | 16.8968 | 130.4786 | 67.3528 | 0.62981 | -0.00041732 | 18.3865 | 0.00066261
0.68534 | 134.7055 | 59.8131 | 108.0887 | 16.8968 | 130.5397 | 67.3528 | 0.62972 | -0.00035312 | 18.3892 | 0.00056075
0.68534 | 134.7055 | 59.5686 | 108.3332 | 16.8968 | 130.7842 | 67.3528 | 0.63008 | -0.00035312 | 18.3786 | 0.00056043
0.68534 | 134.7055 | 59.6909 | 108.2109 | 16.8968 | 130.6619 | 67.3528 | 0.63026 | -0.00035312 | 18.3734 | 0.00056027
0.68534 | 134.4331 | 59.6298 | 108.1812 | 16.857 | 130.5867 | 67.2165 | 0.63026 | -0.00035312 | 18.3301 | 0.00056027
0.68534 | 134.7055 | 59.6298 | 108.272 | 16.8968 | 130.723 | 67.3528 | 0.63062 | -0.00041732 | 18.3628 | 0.00066176
0.68534 | 134.7055 | 59.8742 | 108.0276 | 16.8968 | 130.4786 | 67.3528 | 0.63081 | -0.00035312 | 18.3576 | 0.00055979
0.68534 | 134.7055 | 59.6909 | 108.2109 | 16.8968 | 130.6619 | 67.3528 | 0.63099 | -0.00035312 | 18.3523 | 0.00055963
0.68662 | 134.7035 | 59.6298 | 108.2714 | 16.8651 | 130.7219 | 67.3517 | 0.63108 | -0.00044942 | 18.3494 | 0.00071215
0.68662 | 134.7035 | 59.9354 | 107.9658 | 16.8651 | 130.4163 | 67.3517 | 0.63135 | -0.00041732 | 18.3415 | 0.000661
0.68662 | 134.7035 | 59.8131 | 108.0881 | 16.8651 | 130.5386 | 67.3517 | 0.63135 | -0.00041732 | 18.3415 | 0.000661
0.68662 | 134.7035 | 59.5686 | 108.3326 | 16.8651 | 130.7831 | 67.3517 | 0.63135 | -0.00041732 | 18.3415 | 0.000661
0.68662 | 134.7035 | 59.6909 | 108.2103 | 16.8651 | 130.6608 | 67.3517 | 0.63162 | -0.00041732 | 18.3337 | 0.00066072
0.68662 | 134.7035 | 59.5686 | 108.3326 | 16.8651 | 130.7831 | 67.3517 | 0.63171 | -0.00035312 | 18.3311 | 0.00055899
0.68782 | 134.7016 | 59.6298 | 108.2707 | 16.8352 | 130.721 | 67.3508 | 0.63207 | -0.00041732 | 18.3203 | 0.00066025
0.68782 | 134.974 | 59.6298 | 108.3615 | 16.8748 | 130.8572 | 67.487 | 0.63207 | -0.00041732 | 18.3634 | 0.00066025
0.68782 | 134.974 | 59.8131 | 108.1782 | 16.8748 | 130.6739 | 67.487 | 0.63225 | -0.00041732 | 18.3581 | 0.00066006
0.68782 | 134.974 | 59.8131 | 108.1782 | 16.8748 | 130.6739 | 67.487 | 0.63234 | -0.00041732 | 18.3555 | 0.00065996
0.68782 | 134.974 | 59.9965 | 107.9948 | 16.8748 | 130.4905 | 67.487 | 0.63234 | -0.00041732 | 18.3555 | 0.00065996
0.68782 | 134.974 | 59.6909 | 108.3004 | 16.8748 | 130.7961 | 67.487 | 0.63261 | -0.00035312 | 18.3477 | 0.00055819
0.68782 | 134.974 | 59.6298 | 108.3615 | 16.8748 | 130.8572 | 67.487 | 0.63279 | -0.00041732 | 18.3424 | 0.00065949
0.68782 | 134.974 | 59.8742 | 108.1171 | 16.8748 | 130.6128 | 67.487 | 0.63306 | -0.00041732 | 18.3346 | 0.00065921
0.6891 | 134.972 | 59.6909 | 108.2998 | 16.8432 | 130.7951 | 67.486 | 0.63315 | -0.00035312 | 18.3317 | 0.00055771
0.6891 | 134.972 | 59.8131 | 108.1776 | 16.8432 | 130.6729 | 67.486 | 0.6336 | -0.00041732 | 18.3186 | 0.00065865
0.6891 | 134.972 | 59.5686 | 108.4221 | 16.8432 | 130.9174 | 67.486 | 0.6336 | -0.00041732 | 18.3186 | 0.00065865
0.6891 | 134.972 | 59.6298 | 108.3609 | 16.8432 | 130.8562 | 67.486 | 0.63387 | -0.00041732 | 18.3108 | 0.00065837
0.6891 | 134.972 | 59.8742 | 108.1165 | 16.8432 | 130.6118 | 67.486 | 0.63396 | -0.00035312 | 18.3082 | 0.000557
0.6891 | 134.972 | 59.8131 | 108.1776 | 16.8432 | 130.6729 | 67.486 | 0.63414 | -0.00041732 | 18.303 | 0.00065809
0.6891 | 134.972 | 59.8742 | 108.1165 | 16.8432 | 130.6118 | 67.486 | 0.63432 | -0.00035312 | 18.2978 | 0.00055668
0.69031 | 134.97 | 59.8131 | 108.1769 | 16.8135 | 130.6719 | 67.485 | 0.6345 | -0.00041732 | 18.2923 | 0.00065771
0.6891 | 134.972 | 59.8742 | 108.1165 | 16.8432 | 130.6118 | 67.486 | 0.63468 | -0.00041732 | 18.2874 | 0.00065752
0.69031 | 134.97 | 59.9965 | 107.9935 | 16.8135 | 130.4885 | 67.485 | 0.63487 | -0.00041732 | 18.2819 | 0.00065734
0.69031 | 134.97 | 59.9965 | 107.9935 | 16.8135 | 130.4885 | 67.485 | 0.63487 | -0.00041732 | 18.2819 | 0.00065734
0.69031 | 134.97 | 59.9354 | 108.0546 | 16.8135 | 130.5496 | 67.485 | 0.63523 | -0.00041732 | 18.2715 | 0.00065696
0.69031 | 134.97 | 59.9354 | 108.0546 | 16.8135 | 130.5496 | 67.485 | 0.63532 | -0.00041732 | 18.2689 | 0.00065687
0.69031 | 134.97 | 59.9965 | 107.9935 | 16.8135 | 130.4885 | 67.485 | 0.63532 | -0.00041732 | 18.2689 | 0.00065687
0.69031 | 134.97 | 59.8742 | 108.1158 | 16.8135 | 130.6108 | 67.485 | 0.63559 | -0.00041732 | 18.2611 | 0.00065659
0.69031 | 134.97 | 60.1188 | 107.8712 | 16.8135 | 130.3662 | 67.485 | 0.63577 | -0.00041732 | 18.2559 | 0.0006564
0.69152 | 135.2406 | 59.9965 | 108.0837 | 16.8233 | 130.6238 | 67.6203 | 0.63586 | -0.00035312 | 18.2959 | 0.00055534
0.69152 | 135.2406 | 59.9965 | 108.0837 | 16.8233 | 130.6238 | 67.6203 | 0.63604 | -0.00035312 | 18.2907 | 0.00055518
0.69152 | 134.9681 | 59.9965 | 107.9929 | 16.7839 | 130.4876 | 67.4841 | 0.63631 | -0.00041732 | 18.2401 | 0.00065585
0.69152 | 134.9681 | 60.1799 | 107.8095 | 16.7839 | 130.3042 | 67.4841 | 0.6364 | -0.00044942 | 18.2375 | 0.0007062
0.69152 | 134.9681 | 60.1188 | 107.8706 | 16.7839 | 130.3653 | 67.4841 | 0.63658 | -0.00041732 | 18.2323 | 0.00065557
0.69152 | 135.2406 | 60.1799 | 107.9003 | 16.8233 | 130.4404 | 67.6203 | 0.63694 | -0.00041732 | 18.2648 | 0.0006552
0.69152 | 134.9681 | 60.0577 | 107.9317 | 16.7839 | 130.4264 | 67.4841 | 0.63703 | -0.00041732 | 18.2194 | 0.0006551
0.69152 | 135.2406 | 59.9965 | 108.0837 | 16.8233 | 130.6238 | 67.6203 | 0.63703 | -0.00044942 | 18.2622 | 0.0007055
0.69279 | 135.2385 | 60.1188 | 107.9607 | 16.792 | 130.5005 | 67.6193 | 0.6373 | -0.00041732 | 18.2541 | 0.00065483
0.69279 | 135.2385 | 59.9965 | 108.083 | 16.792 | 130.6228 | 67.6193 | 0.63748 | -0.00041732 | 18.2489 | 0.00065464
0.69279 | 135.2385 | 59.9965 | 108.083 | 16.792 | 130.6228 | 67.6193 | 0.63757 | -0.00041732 | 18.2464 | 0.00065455
0.69279 | 135.2385 | 59.8742 | 108.2053 | 16.792 | 130.7451 | 67.6193 | 0.63757 | -0.00041732 | 18.2464 | 0.00065455
0.69279 | 135.2385 | 60.1188 | 107.9607 | 16.792 | 130.5005 | 67.6193 | 0.63784 | -0.00041732 | 18.2386 | 0.00065427
0.69279 | 135.2385 | 60.0577 | 108.0218 | 16.792 | 130.5616 | 67.6193 | 0.63784 | -0.00041732 | 18.2386 | 0.00065427
0.69279 | 135.2385 | 59.9965 | 108.083 | 16.792 | 130.6228 | 67.6193 | 0.6382 | -0.00044942 | 18.2283 | 0.0007042
0.69279 | 135.2385 | 60.0577 | 108.0218 | 16.792 | 130.5616 | 67.6193 | 0.63829 | -0.00035312 | 18.2257 | 0.00055322
0.694 | 135.2366 | 59.9965 | 108.0824 | 16.7625 | 130.6218 | 67.6183 | 0.63847 | -0.00041732 | 18.2203 | 0.00065362
0.694 | 135.2366 | 59.9354 | 108.1435 | 16.7625 | 130.6829 | 67.6183 | 0.63847 | -0.00041732 | 18.2203 | 0.00065362
0.694 | 135.2366 | 59.9354 | 108.1435 | 16.7625 | 130.6829 | 67.6183 | 0.63874 | -0.00041732 | 18.2126 | 0.00065335
0.694 | 135.2366 | 59.9965 | 108.0824 | 16.7625 | 130.6218 | 67.6183 | 0.63874 | -0.00041732 | 18.2126 | 0.00065335
0.694 | 135.2366 | 59.9965 | 108.0824 | 16.7625 | 130.6218 | 67.6183 | 0.63902 | -0.00041732 | 18.2048 | 0.00065307
0.694 | 135.2366 | 59.9965 | 108.0824 | 16.7625 | 130.6218 | 67.6183 | 0.6392 | -0.00041732 | 18.1997 | 0.00065288
0.694 | 135.2366 | 59.8742 | 108.2047 | 16.7625 | 130.7441 | 67.6183 | 0.6392 | -0.00041732 | 18.1997 | 0.00065288
0.694 | 135.2366 | 60.1799 | 107.899 | 16.7625 | 130.4384 | 67.6183 | 0.63938 | -0.00041732 | 18.1946 | 0.0006527
0.694 | 135.2366 | 60.0577 | 108.0212 | 16.7625 | 130.5606 | 67.6183 | 0.63938 | -0.00035312 | 18.1946 | 0.00055228
0.69528 | 135.2345 | 60.1188 | 107.9594 | 16.7314 | 130.4985 | 67.6173 | 0.63992 | -0.00041732 | 18.1789 | 0.00065215
0.69528 | 135.2345 | 59.9965 | 108.0817 | 16.7314 | 130.6208 | 67.6173 | 0.6401 | -0.00041732 | 18.1737 | 0.00065196
0.69528 | 135.7794 | 59.9354 | 108.3244 | 16.8098 | 130.9543 | 67.8897 | 0.6401 | -0.00035312 | 18.2589 | 0.00055166
0.69528 | 135.7794 | 60.0577 | 108.2021 | 16.8098 | 130.832 | 67.8897 | 0.6401 | -0.00041732 | 18.2589 | 0.00065196
0.69528 | 135.7794 | 60.0577 | 108.2021 | 16.8098 | 130.832 | 67.8897 | 0.64046 | -0.00044942 | 18.2486 | 0.00070172
0.69528 | 135.7794 | 60.0577 | 108.2021 | 16.8098 | 130.832 | 67.8897 | 0.64055 | -0.00044942 | 18.246 | 0.00070162
0.69648 | 135.7775 | 60.1188 | 108.1404 | 16.7804 | 130.7699 | 67.8887 | 0.64073 | -0.00041732 | 18.2406 | 0.00065132
0.69648 | 135.7775 | 60.1799 | 108.0793 | 16.7804 | 130.7088 | 67.8887 | 0.64091 | -0.00041732 | 18.2354 | 0.00065114
0.69648 | 135.7775 | 60.1799 | 108.0793 | 16.7804 | 130.7088 | 67.8887 | 0.64118 | -0.00041732 | 18.2277 | 0.00065086
0.69648 | 135.7775 | 60.0577 | 108.2015 | 16.7804 | 130.831 | 67.8887 | 0.64118 | -0.00041732 | 18.2277 | 0.00065086
0.69648 | 135.7775 | 59.9354 | 108.3238 | 16.7804 | 130.9533 | 67.8887 | 0.64136 | -0.00035312 | 18.2226 | 0.00055057
0.69648 | 135.7775 | 59.9965 | 108.2627 | 16.7804 | 130.8922 | 67.8887 | 0.64154 | -0.00041732 | 18.2175 | 0.0006505
0.69648 | 135.7775 | 59.8742 | 108.385 | 16.7804 | 131.0145 | 67.8887 | 0.64172 | -0.00035312 | 18.2123 | 0.00055026
0.69648 | 135.7775 | 59.9354 | 108.3238 | 16.7804 | 130.9533 | 67.8887 | 0.64172 | -0.00035312 | 18.2123 | 0.00055026
0.69648 | 135.7775 | 60.241 | 108.0182 | 16.7804 | 130.6477 | 67.8887 | 0.64199 | -0.00041732 | 18.2047 | 0.00065004
0.69769 | 135.7755 | 60.1188 | 108.1397 | 16.7511 | 130.769 | 67.8878 | 0.64208 | -0.00044942 | 18.2018 | 0.00069994
0.69769 | 135.7755 | 60.0577 | 108.2008 | 16.7511 | 130.8301 | 67.8878 | 0.64208 | -0.00041732 | 18.2018 | 0.00064995
0.69769 | 135.7755 | 60.1799 | 108.0786 | 16.7511 | 130.7079 | 67.8878 | 0.64244 | -0.00041732 | 18.1916 | 0.00064958
0.69769 | 135.7755 | 59.9965 | 108.262 | 16.7511 | 130.8913 | 67.8878 | 0.64262 | -0.00041732 | 18.1865 | 0.0006494
0.69769 | 135.7755 | 60.1799 | 108.0786 | 16.7511 | 130.7079 | 67.8878 | 0.64253 | -0.00041732 | 18.189 | 0.00064949
0.69769 | 135.7755 | 60.1188 | 108.1397 | 16.7511 | 130.769 | 67.8878 | 0.64271 | -0.00041732 | 18.1839 | 0.00064931
0.69769 | 135.7755 | 60.241 | 108.0175 | 16.7511 | 130.6468 | 67.8878 | 0.64298 | -0.00041732 | 18.1763 | 0.00064904
0.69769 | 135.7755 | 60.1799 | 108.0786 | 16.7511 | 130.7079 | 67.8878 | 0.64298 | -0.00041732 | 18.1763 | 0.00064904
0.69897 | 135.7735 | 60.1188 | 108.139 | 16.7202 | 130.7679 | 67.8867 | 0.64335 | -0.00035312 | 18.1658 | 0.00054888
0.69897 | 135.7735 | 60.1799 | 108.0779 | 16.7202 | 130.7068 | 67.8867 | 0.64335 | -0.00041732 | 18.1658 | 0.00064867
0.69897 | 135.7735 | 59.9354 | 108.3224 | 16.7202 | 130.9513 | 67.8867 | 0.64335 | -0.00035312 | 18.1658 | 0.00054888
0.69897 | 135.7735 | 60.1799 | 108.0779 | 16.7202 | 130.7068 | 67.8867 | 0.64353 | -0.00041732 | 18.1607 | 0.00064849
0.69897 | 136.0459 | 60.3022 | 108.0464 | 16.7592 | 130.7207 | 68.0229 | 0.64371 | -0.00041732 | 18.1979 | 0.00064831
0.69897 | 135.7735 | 60.241 | 108.0168 | 16.7202 | 130.6457 | 67.8867 | 0.64389 | -0.00041732 | 18.1505 | 0.00064813
0.69897 | 135.7735 | 60.3022 | 107.9556 | 16.7202 | 130.5845 | 67.8867 | 0.64398 | -0.00041732 | 18.1479 | 0.00064804
0.70017 | 135.7715 | 60.241 | 108.0162 | 16.6911 | 130.6448 | 67.8858 | 0.64398 | -0.00041732 | 18.1476 | 0.00064804
0.70017 | 136.0439 | 60.241 | 108.107 | 16.73 | 130.781 | 68.022 | 0.64425 | -0.00044942 | 18.1823 | 0.00069759
0.70017 | 136.0439 | 60.1188 | 108.2292 | 16.73 | 130.9032 | 68.022 | 0.64443 | -0.00044942 | 18.1772 | 0.0006974
0.70017 | 135.7715 | 60.1188 | 108.1384 | 16.6911 | 130.767 | 67.8858 | 0.64461 | -0.00044942 | 18.1299 | 0.0006972
0.70017 | 135.7715 | 60.241 | 108.0162 | 16.6911 | 130.6448 | 67.8858 | 0.6447 | -0.00041732 | 18.1273 | 0.00064731
0.70017 | 135.7715 | 60.0577 | 108.1995 | 16.6911 | 130.8281 | 67.8858 | 0.64479 | -0.00041732 | 18.1248 | 0.00064722
0.70017 | 136.0439 | 60.1188 | 108.2292 | 16.73 | 130.9032 | 68.022 | 0.64497 | -0.00041732 | 18.162 | 0.00064704
0.70017 | 136.0439 | 60.1188 | 108.2292 | 16.73 | 130.9032 | 68.022 | 0.64515 | -0.00041732 | 18.1569 | 0.00064686
0.70145 | 136.0419 | 60.1188 | 108.2285 | 16.6993 | 130.9021 | 68.0209 | 0.64542 | -0.00041732 | 18.1489 | 0.00064659
0.70145 | 136.0419 | 60.1188 | 108.2285 | 16.6993 | 130.9021 | 68.0209 | 0.64542 | -0.00041732 | 18.1489 | 0.00064659
0.70145 | 136.0419 | 60.241 | 108.1063 | 16.6993 | 130.7799 | 68.0209 | 0.64551 | -0.00041732 | 18.1464 | 0.0006465
0.70145 | 136.0419 | 60.1799 | 108.1674 | 16.6993 | 130.841 | 68.0209 | 0.64551 | -0.00041732 | 18.1464 | 0.0006465
0.70145 | 136.0419 | 60.0577 | 108.2896 | 16.6993 | 130.9632 | 68.0209 | 0.64587 | -0.00041732 | 18.1363 | 0.00064614
0.70145 | 136.0419 | 60.241 | 108.1063 | 16.6993 | 130.7799 | 68.0209 | 0.64587 | -0.00044942 | 18.1363 | 0.00069584
0.70145 | 136.0419 | 60.0577 | 108.2896 | 16.6993 | 130.9632 | 68.0209 | 0.64596 | -0.00041732 | 18.1337 | 0.00064605
0.70266 | 136.0399 | 60.3022 | 108.0444 | 16.6703 | 130.7178 | 68.02 | 0.64632 | -0.00041732 | 18.1233 | 0.00064568
0.70266 | 136.0399 | 60.1188 | 108.2278 | 16.6703 | 130.9012 | 68.02 | 0.64641 | -0.00041732 | 18.1208 | 0.00064559
0.70266 | 136.0399 | 60.1799 | 108.1667 | 16.6703 | 130.8401 | 68.02 | 0.64641 | -0.00041732 | 18.1208 | 0.00064559
0.70266 | 136.0399 | 60.1188 | 108.2278 | 16.6703 | 130.9012 | 68.02 | 0.64686 | -0.00041732 | 18.1081 | 0.00064514
0.70266 | 136.0399 | 60.1799 | 108.1667 | 16.6703 | 130.8401 | 68.02 | 0.64704 | -0.00044942 | 18.1031 | 0.00069458
0.70266 | 136.0399 | 60.1799 | 108.1667 | 16.6703 | 130.8401 | 68.02 | 0.64704 | -0.00044942 | 18.1031 | 0.00069458
0.70266 | 136.3124 | 60.0577 | 108.3798 | 16.7091 | 131.0985 | 68.1562 | 0.64723 | -0.00044942 | 18.1401 | 0.00069438
0.70266 | 136.0399 | 60.1799 | 108.1667 | 16.6703 | 130.8401 | 68.02 | 0.64723 | -0.00041732 | 18.098 | 0.00064478
0.70266 | 136.3124 | 59.9965 | 108.441 | 16.7091 | 131.1597 | 68.1562 | 0.64759 | -0.00044942 | 18.13 | 0.000694
0.70266 | 136.0399 | 60.0577 | 108.2889 | 16.6703 | 130.9623 | 68.02 | 0.64759 | -0.00044942 | 18.088 | 0.000694
0.70386 | 136.038 | 59.8742 | 108.4718 | 16.6415 | 131.1448 | 68.019 | 0.64777 | -0.00041732 | 18.0826 | 0.00064424
0.70386 | 136.038 | 60.1799 | 108.1661 | 16.6415 | 130.8391 | 68.019 | 0.64777 | -0.00041732 | 18.0826 | 0.00064424
0.70386 | 136.038 | 60.1799 | 108.1661 | 16.6415 | 130.8391 | 68.019 | 0.64813 | -0.00044942 | 18.0726 | 0.00069342
0.70386 | 136.038 | 60.241 | 108.105 | 16.6415 | 130.778 | 68.019 | 0.64813 | -0.00041732 | 18.0726 | 0.00064389
0.70386 | 136.3104 | 60.3022 | 108.1346 | 16.6802 | 130.853 | 68.1552 | 0.64822 | -0.00044942 | 18.1121 | 0.00069332
0.70386 | 136.3104 | 60.241 | 108.1958 | 16.6802 | 130.9142 | 68.1552 | 0.64849 | -0.00044942 | 18.1045 | 0.00069303
0.70386 | 136.038 | 60.3022 | 108.0438 | 16.6415 | 130.7168 | 68.019 | 0.64867 | -0.00041732 | 18.0575 | 0.00064335
0.70514 | 136.3083 | 60.0577 | 108.3784 | 16.6496 | 131.0965 | 68.1542 | 0.64885 | -0.00041732 | 18.0941 | 0.00064317
0.70514 | 136.3083 | 60.1799 | 108.2562 | 16.6496 | 130.9743 | 68.1542 | 0.64894 | -0.00044942 | 18.0916 | 0.00069255
0.70514 | 136.3083 | 60.1799 | 108.2562 | 16.6496 | 130.9743 | 68.1542 | 0.64912 | -0.00044942 | 18.0866 | 0.00069236
0.70514 | 136.3083 | 60.0577 | 108.3784 | 16.6496 | 131.0965 | 68.1542 | 0.64912 | -0.00041732 | 18.0866 | 0.0006429
0.70514 | 136.3083 | 60.1799 | 108.2562 | 16.6496 | 130.9743 | 68.1542 | 0.64912 | -0.00041732 | 18.0866 | 0.0006429
0.70514 | 136.3083 | 60.1188 | 108.3173 | 16.6496 | 131.0354 | 68.1542 | 0.64948 | -0.00041732 | 18.0765 | 0.00064255
0.70514 | 136.3083 | 60.241 | 108.1951 | 16.6496 | 130.9132 | 68.1542 | 0.64948 | -0.00041732 | 18.0765 | 0.00064255
0.70514 | 136.3083 | 60.1188 | 108.3173 | 16.6496 | 131.0354 | 68.1542 | 0.64966 | -0.00041732 | 18.0715 | 0.00064237
0.70514 | 136.3083 | 59.9965 | 108.4396 | 16.6496 | 131.1577 | 68.1542 | 0.64984 | -0.00041732 | 18.0665 | 0.00064219
0.70635 | 136.3064 | 59.9965 | 108.439 | 16.6209 | 131.1567 | 68.1532 | 0.64993 | -0.00041732 | 18.0637 | 0.0006421
0.70635 | 136.3064 | 60.1188 | 108.3167 | 16.6209 | 131.0344 | 68.1532 | 0.64993 | -0.00035312 | 18.0637 | 0.00054331
0.70635 | 136.3064 | 60.1188 | 108.3167 | 16.6209 | 131.0344 | 68.1532 | 0.65029 | -0.00041732 | 18.0536 | 0.00064174
0.70635 | 136.3064 | 60.0577 | 108.3778 | 16.6209 | 131.0955 | 68.1532 | 0.65029 | -0.00041732 | 18.0536 | 0.00064174
0.70635 | 136.3064 | 59.9965 | 108.439 | 16.6209 | 131.1567 | 68.1532 | 0.65047 | -0.00041732 | 18.0486 | 0.00064156
0.70635 | 136.3064 | 60.1188 | 108.3167 | 16.6209 | 131.0344 | 68.1532 | 0.65047 | -0.00041732 | 18.0486 | 0.00064156
0.70883 | 136.5748 | 60.1799 | 108.345 | 16.6006 | 131.1075 | 68.2874 | 0.65083 | -0.00044942 | 18.0799 | 0.00069053
0.70883 | 136.5748 | 60.1799 | 108.345 | 16.6006 | 131.1075 | 68.2874 | 0.65101 | -0.00044942 | 18.0749 | 0.00069034
0.70883 | 136.3024 | 60.1188 | 108.3153 | 16.5621 | 131.0324 | 68.1512 | 0.6511 | -0.00044942 | 18.0305 | 0.00069025
0.70883 | 136.5748 | 60.1188 | 108.4061 | 16.6006 | 131.1686 | 68.2874 | 0.65119 | -0.00041732 | 18.0699 | 0.00064085
0.70883 | 136.5748 | 60.241 | 108.2839 | 16.6006 | 131.0464 | 68.2874 | 0.65156 | -0.00041732 | 18.0598 | 0.0006405
0.70883 | 136.3024 | 60.0577 | 108.3764 | 16.5621 | 131.0935 | 68.1512 | 0.65156 | -0.00044942 | 18.018 | 0.00068977
0.70883 | 136.5748 | 60.1799 | 108.345 | 16.6006 | 131.1075 | 68.2874 | 0.65174 | -0.00044942 | 18.0548 | 0.00068958
0.70883 | 136.5748 | 60.241 | 108.2839 | 16.6006 | 131.0464 | 68.2874 | 0.65183 | -0.00044942 | 18.0523 | 0.00068948
0.70883 | 136.5748 | 60.3022 | 108.2227 | 16.6006 | 130.9852 | 68.2874 | 0.6521 | -0.00044942 | 18.0448 | 0.00068919
0.71004 | 136.5728 | 60.241 | 108.2833 | 16.5721 | 131.0454 | 68.2864 | 0.6521 | -0.00041732 | 18.0445 | 0.00063997
0.71004 | 136.5728 | 60.241 | 108.2833 | 16.5721 | 131.0454 | 68.2864 | 0.65246 | -0.00041732 | 18.0346 | 0.00063961
0.71004 | 136.5728 | 60.1799 | 108.3444 | 16.5721 | 131.1065 | 68.2864 | 0.65246 | -0.00041732 | 18.0346 | 0.00063961
0.71004 | 136.5728 | 60.1188 | 108.4055 | 16.5721 | 131.1676 | 68.2864 | 0.65264 | -0.00041732 | 18.0296 | 0.00063944
0.71004 | 136.5728 | 60.241 | 108.2833 | 16.5721 | 131.0454 | 68.2864 | 0.65282 | -0.00044942 | 18.0246 | 0.00068843
0.71004 | 136.5728 | 60.1799 | 108.3444 | 16.5721 | 131.1065 | 68.2864 | 0.65291 | -0.00041732 | 18.0221 | 0.00063917
0.71004 | 136.5728 | 60.1799 | 108.3444 | 16.5721 | 131.1065 | 68.2864 | 0.65309 | -0.00041732 | 18.0171 | 0.00063899
0.71004 | 136.5728 | 60.1799 | 108.3444 | 16.5721 | 131.1065 | 68.2864 | 0.65318 | -0.00041732 | 18.0146 | 0.00063891
0.71132 | 136.5708 | 60.3022 | 109.2214 | 16.542 | 131.9832 | 68.2854 | 0.65345 | -0.00044942 | 18.0069 | 0.00068777
0.71132 | 136.5708 | 60.3022 | 108.2214 | 16.542 | 130.9832 | 68.2854 | 0.65381 | -0.00044942 | 17.9969 | 0.00068739
0.71132 | 136.5708 | 60.3022 | 108.2214 | 16.542 | 130.9832 | 68.2854 | 0.65381 | -0.00044942 | 17.9969 | 0.00068739
0.71132 | 136.8432 | 60.1188 | 108.4956 | 16.5803 | 131.3028 | 68.4216 | 0.65399 | -0.00041732 | 18.0336 | 0.00063811
0.71132 | 136.8432 | 60.1799 | 108.4345 | 16.5803 | 131.2417 | 68.4216 | 0.65426 | -0.00041732 | 18.0262 | 0.00063785
0.71132 | 136.5708 | 60.1799 | 108.3437 | 16.542 | 131.1055 | 68.2854 | 0.65426 | -0.00041732 | 17.9845 | 0.00063785
0.71132 | 136.8432 | 60.3022 | 108.3122 | 16.5803 | 131.1194 | 68.4216 | 0.65453 | -0.00041732 | 18.0187 | 0.00063758
0.71252 | 136.8412 | 60.1799 | 108.4338 | 16.552 | 131.2407 | 68.4206 | 0.65471 | -0.00044942 | 18.0134 | 0.00068644
0.71252 | 136.5688 | 60.241 | 108.2819 | 16.5137 | 131.0434 | 68.2844 | 0.6548 | -0.00041732 | 17.9694 | 0.00063732
0.71252 | 136.5688 | 60.1799 | 108.343 | 16.5137 | 131.1045 | 68.2844 | 0.6548 | -0.00041732 | 17.9694 | 0.00063732
0.71252 | 136.8412 | 60.1799 | 108.4338 | 16.552 | 131.2407 | 68.4206 | 0.65507 | -0.00041732 | 18.0035 | 0.00063706
0.71252 | 136.8412 | 60.0577 | 108.556 | 16.552 | 131.3629 | 68.4206 | 0.65534 | -0.00035312 | 17.9961 | 0.00053883
0.71252 | 136.8412 | 60.3633 | 108.2504 | 16.552 | 131.0573 | 68.4206 | 0.65534 | -0.00041732 | 17.9961 | 0.0006368
0.71252 | 136.8412 | 60.3022 | 108.3115 | 16.552 | 131.1184 | 68.4206 | 0.65562 | -0.00041732 | 17.9886 | 0.00063653
0.71252 | 136.8412 | 60.241 | 108.3727 | 16.552 | 131.1796 | 68.4206 | 0.65562 | -0.00044942 | 17.9886 | 0.0006855
0.71252 | 136.8412 | 60.0577 | 108.556 | 16.552 | 131.3629 | 68.4206 | 0.6558 | -0.00041732 | 17.9837 | 0.00063636
0.7138 | 136.8391 | 60.3022 | 108.3108 | 16.5221 | 131.1174 | 68.4196 | 0.6558 | -0.00041732 | 17.9834 | 0.00063636
0.7138 | 136.8391 | 60.1799 | 108.4331 | 16.5221 | 131.2397 | 68.4196 | 0.65625 | -0.00041732 | 17.971 | 0.00063592
0.7138 | 136.8391 | 60.1188 | 108.4942 | 16.5221 | 131.3008 | 68.4196 | 0.65652 | -0.00044942 | 17.9636 | 0.00068455
0.7138 | 137.1115 | 60.1799 | 108.5239 | 16.5602 | 131.3759 | 68.5558 | 0.65652 | -0.00044942 | 18.0051 | 0.00068455
0.7138 | 136.8391 | 60.241 | 108.372 | 16.5221 | 131.1786 | 68.4196 | 0.65679 | -0.00041732 | 17.9562 | 0.0006354
0.7138 | 136.8391 | 60.3022 | 108.3108 | 16.5221 | 131.1174 | 68.4196 | 0.65688 | -0.00041732 | 17.9537 | 0.00063531
0.7138 | 136.8391 | 60.241 | 108.372 | 16.5221 | 131.1786 | 68.4196 | 0.65697 | -0.00044942 | 17.9513 | 0.00068408
0.7138 | 137.1115 | 60.1188 | 108.585 | 16.5602 | 131.437 | 68.5558 | 0.65715 | -0.00041732 | 17.9878 | 0.00063505
0.71501 | 136.8372 | 60.1799 | 108.4325 | 16.4939 | 131.2387 | 68.4186 | 0.65733 | -0.00041732 | 17.9411 | 0.00063487
0.71501 | 137.1096 | 60.3022 | 108.401 | 16.532 | 131.2526 | 68.5548 | 0.6576 | -0.00041732 | 17.9752 | 0.00063461
0.71501 | 137.1096 | 60.4855 | 108.2177 | 16.532 | 131.0693 | 68.5548 | 0.65751 | -0.00044942 | 17.9776 | 0.00068352
0.71501 | 136.8372 | 60.4244 | 108.188 | 16.4939 | 130.9942 | 68.4186 | 0.65778 | -0.00044942 | 17.9288 | 0.00068324
0.71501 | 137.1096 | 60.3022 | 108.401 | 16.532 | 131.2526 | 68.5548 | 0.65778 | -0.00044942 | 17.9702 | 0.00068324
0.71501 | 137.1096 | 60.4855 | 108.2177 | 16.532 | 131.0693 | 68.5548 | 0.65805 | -0.00041732 | 17.9628 | 0.00063418
0.71621 | 137.1076 | 60.3633 | 108.3392 | 16.5039 | 131.1905 | 68.5538 | 0.65823 | -0.00044942 | 17.9576 | 0.00068277
0.71501 | 136.8372 | 60.241 | 108.3714 | 16.4939 | 131.1776 | 68.4186 | 0.6585 | -0.00044942 | 17.9092 | 0.00068249
0.71501 | 137.1096 | 60.241 | 108.4622 | 16.532 | 131.3138 | 68.5548 | 0.65859 | -0.00041732 | 17.9481 | 0.00063366
0.71621 | 137.1076 | 60.3022 | 108.4003 | 16.5039 | 131.2516 | 68.5538 | 0.6585 | -0.00041732 | 17.9502 | 0.00063374
0.71621 | 137.1076 | 60.241 | 108.4615 | 16.5039 | 131.3128 | 68.5538 | 0.65877 | -0.00044942 | 17.9429 | 0.00068221
0.71621 | 137.1076 | 60.3633 | 108.3392 | 16.5039 | 131.1905 | 68.5538 | 0.65895 | -0.00044942 | 17.9379 | 0.00068202
0.71621 | 137.1076 | 60.3633 | 108.3392 | 16.5039 | 131.1905 | 68.5538 | 0.65895 | -0.00044942 | 17.9379 | 0.00068202
0.71621 | 137.1076 | 60.3022 | 108.4003 | 16.5039 | 131.2516 | 68.5538 | 0.65913 | -0.00044942 | 17.933 | 0.00068184
0.71621 | 137.1076 | 60.5466 | 108.1559 | 16.5039 | 131.0072 | 68.5538 | 0.65931 | -0.00044942 | 17.9281 | 0.00068165
0.71749 | 137.1055 | 60.3022 | 108.3996 | 16.4742 | 131.2506 | 68.5528 | 0.65949 | -0.00044942 | 17.9229 | 0.00068146
0.71749 | 137.1055 | 60.4244 | 108.2774 | 16.4742 | 131.1284 | 68.5528 | 0.65986 | -0.00041732 | 17.9131 | 0.00063244
0.71749 | 137.1055 | 60.3022 | 108.3996 | 16.4742 | 131.2506 | 68.5528 | 0.65986 | -0.00044942 | 17.9131 | 0.00068109
0.71749 | 137.1055 | 60.3022 | 108.3996 | 16.4742 | 131.2506 | 68.5528 | 0.66022 | -0.00041732 | 17.9033 | 0.0006321
0.71749 | 137.1055 | 60.4855 | 108.2163 | 16.4742 | 131.0673 | 68.5528 | 0.66031 | -0.00041732 | 17.9009 | 0.00063201
0.71749 | 137.1055 | 60.3633 | 108.3385 | 16.4742 | 131.1895 | 68.5528 | 0.66031 | -0.00041732 | 17.9009 | 0.00063201
0.71749 | 137.3779 | 60.3633 | 108.4293 | 16.5122 | 131.3257 | 68.689 | 0.66049 | -0.00041732 | 17.9372 | 0.00063184
0.71749 | 137.3779 | 60.4244 | 108.3682 | 16.5122 | 131.2646 | 68.689 | 0.66067 | -0.00044942 | 17.9323 | 0.00068025
0.7187 | 137.1036 | 60.3633 | 108.3379 | 16.4463 | 131.1885 | 68.5518 | 0.66085 | -0.00041732 | 17.8859 | 0.00063149
0.7187 | 137.376 | 60.3022 | 108.4898 | 16.4842 | 131.3858 | 68.688 | 0.66103 | -0.00041732 | 17.9222 | 0.00063132
0.7187 | 137.1036 | 60.241 | 108.4602 | 16.4463 | 131.3108 | 68.5518 | 0.66121 | -0.00044942 | 17.8762 | 0.0006797
0.7187 | 137.1036 | 60.3633 | 108.3379 | 16.4463 | 131.1885 | 68.5518 | 0.66148 | -0.00041732 | 17.8688 | 0.00063089
0.7187 | 137.1036 | 60.3022 | 108.399 | 16.4463 | 131.2496 | 68.5518 | 0.66148 | -0.00044942 | 17.8688 | 0.00067942
0.7187 | 137.376 | 60.3022 | 108.4898 | 16.4842 | 131.3858 | 68.688 | 0.66166 | -0.00044942 | 17.9051 | 0.00067923
0.7187 | 137.376 | 60.3633 | 108.4287 | 16.4842 | 131.3247 | 68.688 | 0.66175 | -0.00044942 | 17.9027 | 0.00067914
0.71997 | 137.3739 | 60.4244 | 108.3669 | 16.4546 | 131.2625 | 68.6869 | 0.66193 | -0.00044942 | 17.8975 | 0.00067896
0.7187 | 137.376 | 60.3633 | 108.4287 | 16.4842 | 131.3247 | 68.688 | 0.66193 | -0.00044942 | 17.8978 | 0.00067896
0.71997 | 137.3739 | 60.4244 | 108.3669 | 16.4546 | 131.2625 | 68.6869 | 0.6622 | -0.00044942 | 17.8902 | 0.00067868
0.71997 | 137.3739 | 60.4855 | 108.3058 | 16.4546 | 131.2014 | 68.6869 | 0.66229 | -0.00044942 | 17.8877 | 0.00067859
0.71997 | 137.3739 | 60.3633 | 108.428 | 16.4546 | 131.3236 | 68.6869 | 0.66247 | -0.00044942 | 17.8829 | 0.0006784
0.71997 | 137.3739 | 60.241 | 108.5503 | 16.4546 | 131.4459 | 68.6869 | 0.66283 | -0.00044942 | 17.8731 | 0.00067803
0.71997 | 137.3739 | 60.4855 | 108.3058 | 16.4546 | 131.2014 | 68.6869 | 0.66283 | -0.00044942 | 17.8731 | 0.00067803
0.71997 | 137.3739 | 60.3633 | 108.428 | 16.4546 | 131.3236 | 68.6869 | 0.66292 | -0.00044942 | 17.8707 | 0.00067794
0.72118 | 137.3719 | 60.3633 | 108.4273 | 16.4268 | 131.3227 | 68.686 | 0.66301 | -0.00044942 | 17.868 | 0.00067785
0.72118 | 137.3719 | 60.241 | 108.5496 | 16.4268 | 131.445 | 68.686 | 0.66337 | -0.00044942 | 17.8583 | 0.00067748
0.72118 | 137.3719 | 60.4855 | 108.3051 | 16.4268 | 131.2005 | 68.686 | 0.66337 | -0.00044942 | 17.8583 | 0.00067748
0.72118 | 137.3719 | 60.4244 | 108.3662 | 16.4268 | 131.2616 | 68.686 | 0.66346 | -0.00044942 | 17.8558 | 0.00067739
0.72118 | 137.3719 | 60.241 | 108.5496 | 16.4268 | 131.445 | 68.686 | 0.66374 | -0.00044942 | 17.8485 | 0.00067711
0.72118 | 137.3719 | 60.4244 | 108.3662 | 16.4268 | 131.2616 | 68.686 | 0.66392 | -0.00051362 | 17.8437 | 0.00077363
0.72118 | 137.3719 | 60.3022 | 108.4884 | 16.4268 | 131.3838 | 68.686 | 0.66401 | -0.00044942 | 17.8413 | 0.00067683
0.72239 | 137.37 | 60.3633 | 108.4267 | 16.3991 | 131.3217 | 68.685 | 0.66437 | -0.00044942 | 17.8313 | 0.00067647
0.72239 | 137.37 | 60.241 | 108.549 | 16.3991 | 131.444 | 68.685 | 0.66437 | -0.00044942 | 17.8313 | 0.00067647
0.72118 | 137.3719 | 60.1799 | 108.6107 | 16.4268 | 131.5061 | 68.686 | 0.66464 | -0.00051362 | 17.8243 | 0.00077279
0.72239 | 137.6423 | 60.3022 | 108.5786 | 16.4368 | 131.519 | 68.8212 | 0.66464 | -0.00051362 | 17.865 | 0.00077279
0.72239 | 137.37 | 60.3633 | 108.4267 | 16.3991 | 131.3217 | 68.685 | 0.66491 | -0.00044942 | 17.8168 | 0.00067592
0.72239 | 137.6423 | 60.4244 | 108.4564 | 16.4368 | 131.3968 | 68.8212 | 0.66509 | -0.00044942 | 17.8529 | 0.00067573
0.72239 | 137.37 | 60.4244 | 108.3656 | 16.3991 | 131.2606 | 68.685 | 0.66518 | -0.00044942 | 17.8095 | 0.00067564
0.72239 | 137.6423 | 60.241 | 108.6398 | 16.4368 | 131.5802 | 68.8212 | 0.66518 | -0.00051362 | 17.8505 | 0.00077216
0.72239 | 137.6423 | 60.3633 | 108.5175 | 16.4368 | 131.4579 | 68.8212 | 0.66545 | -0.00044942 | 17.8432 | 0.00067537
0.72366 | 137.6402 | 60.241 | 108.6391 | 16.4075 | 131.5791 | 68.8201 | 0.66581 | -0.00044942 | 17.8332 | 0.000675
0.72366 | 137.6402 | 60.3022 | 108.5779 | 16.4075 | 131.5179 | 68.8201 | 0.66581 | -0.00044942 | 17.8332 | 0.000675
0.72366 | 137.6402 | 60.4244 | 108.4557 | 16.4075 | 131.3957 | 68.8201 | 0.66599 | -0.00044942 | 17.8284 | 0.00067482
0.72366 | 137.6402 | 60.241 | 108.6391 | 16.4075 | 131.5791 | 68.8201 | 0.66599 | -0.00044942 | 17.8284 | 0.00067482
0.72366 | 137.6402 | 60.3022 | 108.5779 | 16.4075 | 131.5179 | 68.8201 | 0.66617 | -0.00044942 | 17.8236 | 0.00067464
0.72366 | 137.6402 | 60.3633 | 108.5168 | 16.4075 | 131.4568 | 68.8201 | 0.66635 | -0.00044942 | 17.8187 | 0.00067445
0.72487 | 137.6383 | 60.3633 | 108.5161 | 16.38 | 131.4558 | 68.8191 | 0.66671 | -0.00044942 | 17.8088 | 0.00067409
0.72487 | 137.6383 | 60.3022 | 108.5772 | 16.38 | 131.5169 | 68.8191 | 0.66689 | -0.00051362 | 17.804 | 0.00077018
0.72487 | 137.6383 | 60.241 | 108.6384 | 16.38 | 131.5781 | 68.8191 | 0.66707 | -0.00044942 | 17.7992 | 0.00067372
0.72366 | 137.6402 | 60.3633 | 108.5168 | 16.4075 | 131.4568 | 68.8201 | 0.66716 | -0.00044942 | 17.797 | 0.00067363
0.72487 | 137.6383 | 60.3022 | 108.5772 | 16.38 | 131.5169 | 68.8191 | 0.66725 | -0.00041732 | 17.7943 | 0.00062543
0.72487 | 137.6383 | 60.3633 | 108.5161 | 16.38 | 131.4558 | 68.8191 | 0.66743 | -0.00044942 | 17.7895 | 0.00067336
0.72487 | 137.6383 | 60.3022 | 108.5772 | 16.38 | 131.5169 | 68.8191 | 0.66761 | -0.00044942 | 17.7847 | 0.00067318
0.72487 | 137.6383 | 60.4855 | 108.3939 | 16.38 | 131.3336 | 68.8191 | 0.6677 | -0.00044942 | 17.7823 | 0.00067309
0.72487 | 137.6383 | 60.4244 | 108.455 | 16.38 | 131.3947 | 68.8191 | 0.66807 | -0.00044942 | 17.7727 | 0.00067272
0.72487 | 137.6383 | 60.3022 | 108.5772 | 16.38 | 131.5169 | 68.8191 | 0.66816 | -0.00041732 | 17.7703 | 0.00062458
0.72615 | 137.9085 | 60.3633 | 108.6062 | 16.3884 | 131.591 | 68.9543 | 0.66834 | -0.00044942 | 17.806 | 0.00067245
0.72615 | 137.6362 | 60.3022 | 108.5765 | 16.3509 | 131.5159 | 68.8181 | 0.66834 | -0.00051362 | 17.7652 | 0.00076851
0.72615 | 137.6362 | 60.3022 | 108.5765 | 16.3509 | 131.5159 | 68.8181 | 0.66861 | -0.00051362 | 17.758 | 0.0007682
0.72615 | 137.6362 | 60.3633 | 108.5154 | 16.3509 | 131.4548 | 68.8181 | 0.6687 | -0.00044942 | 17.7556 | 0.00067209
0.72615 | 137.6362 | 60.4855 | 108.3932 | 16.3509 | 131.3326 | 68.8181 | 0.66888 | -0.00044942 | 17.7508 | 0.0006719
0.72615 | 137.6362 | 60.3022 | 108.5765 | 16.3509 | 131.5159 | 68.8181 | 0.66897 | -0.00051362 | 17.7484 | 0.00076779
0.72615 | 137.6362 | 60.4244 | 108.4543 | 16.3509 | 131.3937 | 68.8181 | 0.66915 | -0.00044942 | 17.7437 | 0.00067163
0.72735 | 137.9066 | 60.4244 | 108.5445 | 16.3609 | 131.5289 | 68.9533 | 0.66924 | -0.00051362 | 17.7817 | 0.00076748
0.72735 | 137.6342 | 60.4855 | 108.3926 | 16.3235 | 131.3316 | 68.8171 | 0.66942 | -0.00044942 | 17.7362 | 0.00067136
0.72735 | 137.6342 | 60.5466 | 108.3315 | 16.3235 | 131.2705 | 68.8171 | 0.66942 | -0.00051362 | 17.7362 | 0.00076727
0.72735 | 137.6342 | 60.4855 | 108.3926 | 16.3235 | 131.3316 | 68.8171 | 0.66969 | -0.00044942 | 17.729 | 0.00067109
0.72735 | 137.9066 | 60.4855 | 108.4834 | 16.3609 | 131.4678 | 68.9533 | 0.66987 | -0.00044942 | 17.7649 | 0.00067091
0.72735 | 137.9066 | 60.3022 | 108.6667 | 16.3609 | 131.6511 | 68.9533 | 0.67005 | -0.00044942 | 17.7601 | 0.00067073
0.72735 | 137.6342 | 60.4244 | 108.4537 | 16.3235 | 131.3927 | 68.8171 | 0.67005 | -0.00044942 | 17.7195 | 0.00067073
0.72735 | 137.9066 | 60.4855 | 108.4834 | 16.3609 | 131.4678 | 68.9533 | 0.67032 | -0.00051362 | 17.7529 | 0.00076624
0.72735 | 137.9066 | 60.3633 | 108.6056 | 16.3609 | 131.59 | 68.9533 | 0.67032 | -0.00044942 | 17.7529 | 0.00067046
0.72856 | 137.9046 | 60.4855 | 108.4827 | 16.3335 | 131.4668 | 68.9523 | 0.67041 | -0.00044942 | 17.7503 | 0.00067037
0.72856 | 137.6323 | 60.3022 | 108.5752 | 16.2962 | 131.5139 | 68.8161 | 0.67059 | -0.00051362 | 17.7049 | 0.00076593
0.72856 | 137.9046 | 60.4244 | 108.5438 | 16.3335 | 131.5279 | 68.9523 | 0.67077 | -0.00051362 | 17.7407 | 0.00076572
0.72856 | 137.9046 | 60.4855 | 108.4827 | 16.3335 | 131.4668 | 68.9523 | 0.67086 | -0.00044942 | 17.7383 | 0.00066992
0.72856 | 137.9046 | 60.4244 | 108.5438 | 16.3335 | 131.5279 | 68.9523 | 0.67095 | -0.00051362 | 17.7359 | 0.00076552
0.72856 | 137.9046 | 60.3633 | 108.6049 | 16.3335 | 131.589 | 68.9523 | 0.67122 | -0.00044942 | 17.7288 | 0.00066956
0.72856 | 137.9046 | 60.6078 | 108.3604 | 16.3335 | 131.3445 | 68.9523 | 0.67158 | -0.00044942 | 17.7193 | 0.0006692
0.72984 | 137.9025 | 60.3633 | 108.6042 | 16.3047 | 131.588 | 68.9513 | 0.67167 | -0.00044942 | 17.7166 | 0.00066911
0.72984 | 137.9025 | 60.3633 | 108.6042 | 16.3047 | 131.588 | 68.9513 | 0.67167 | -0.00044942 | 17.7166 | 0.00066911
0.72984 | 137.9025 | 60.4855 | 108.482 | 16.3047 | 131.4658 | 68.9513 | 0.67167 | -0.00041732 | 17.7166 | 0.00062131
0.72984 | 137.9025 | 60.4244 | 108.5431 | 16.3047 | 131.5269 | 68.9513 | 0.67204 | -0.00044942 | 17.7071 | 0.00066875
0.72984 | 138.1749 | 60.4855 | 108.5728 | 16.342 | 131.6019 | 69.0874 | 0.67231 | -0.00044942 | 17.7404 | 0.00066848
0.72984 | 137.9025 | 60.4855 | 108.482 | 16.3047 | 131.4658 | 68.9513 | 0.67231 | -0.00044942 | 17.6999 | 0.00066848
0.72984 | 137.9025 | 60.5466 | 108.4209 | 16.3047 | 131.4047 | 68.9513 | 0.67258 | -0.00044942 | 17.6928 | 0.00066821
0.72984 | 137.9025 | 60.4855 | 108.482 | 16.3047 | 131.4658 | 68.9513 | 0.67258 | -0.00044942 | 17.6928 | 0.00066821
0.73104 | 138.1729 | 60.4244 | 108.6332 | 16.3147 | 131.662 | 69.0864 | 0.67258 | -0.00051362 | 17.733 | 0.00076367
0.72984 | 137.9025 | 60.6078 | 108.3597 | 16.3047 | 131.3435 | 68.9513 | 0.67285 | -0.00044942 | 17.6857 | 0.00066794
0.73104 | 138.1729 | 60.5466 | 108.511 | 16.3147 | 131.5398 | 69.0864 | 0.67303 | -0.00051362 | 17.7211 | 0.00076316
0.73104 | 138.1729 | 60.5466 | 108.511 | 16.3147 | 131.5398 | 69.0864 | 0.67312 | -0.00051362 | 17.7187 | 0.00076305
0.73104 | 138.1729 | 60.6078 | 108.4498 | 16.3147 | 131.4786 | 69.0864 | 0.67312 | -0.00051362 | 17.7187 | 0.00076305
0.73104 | 138.1729 | 60.4244 | 108.6332 | 16.3147 | 131.662 | 69.0864 | 0.67357 | -0.00051362 | 17.7069 | 0.00076254
0.73104 | 138.1729 | 60.5466 | 108.511 | 16.3147 | 131.5398 | 69.0864 | 0.67366 | -0.00044942 | 17.7045 | 0.00066714
0.73104 | 138.1729 | 60.6689 | 108.3887 | 16.3147 | 131.4175 | 69.0864 | 0.67366 | -0.00051362 | 17.7045 | 0.00076244
0.73232 | 138.1708 | 60.4855 | 108.5714 | 16.286 | 131.5999 | 69.0854 | 0.67384 | -0.00051362 | 17.6995 | 0.00076224
0.73232 | 138.1708 | 60.6689 | 108.388 | 16.286 | 131.4165 | 69.0854 | 0.6742 | -0.00051362 | 17.69 | 0.00076183
0.73232 | 138.1708 | 60.5466 | 108.5103 | 16.286 | 131.5388 | 69.0854 | 0.67429 | -0.00044942 | 17.6876 | 0.00066651
0.73232 | 137.8985 | 60.6689 | 108.2973 | 16.2488 | 131.2803 | 68.9492 | 0.67438 | -0.00051362 | 17.6449 | 0.00076162
0.73232 | 138.1708 | 60.73 | 108.3269 | 16.286 | 131.3554 | 69.0854 | 0.67438 | -0.00051362 | 17.6852 | 0.00076162
0.73232 | 138.1708 | 60.6078 | 108.4491 | 16.286 | 131.4776 | 69.0854 | 0.67474 | -0.00051362 | 17.6758 | 0.00076122
0.73232 | 138.1708 | 60.8523 | 108.2046 | 16.286 | 131.2331 | 69.0854 | 0.67483 | -0.00051362 | 17.6734 | 0.00076112
0.73232 | 138.1708 | 60.6078 | 108.4491 | 16.286 | 131.4776 | 69.0854 | 0.67492 | -0.00044942 | 17.6711 | 0.00066589
0.73353 | 138.1688 | 60.73 | 108.3263 | 16.2589 | 131.3544 | 69.0844 | 0.67492 | -0.00044942 | 17.6708 | 0.00066589
0.73353 | 138.4164 | 60.6078 | 108.531 | 16.2927 | 131.6004 | 69.2082 | 0.67528 | -0.00051362 | 17.698 | 0.00076061
0.73353 | 138.4164 | 60.6078 | 108.531 | 16.2927 | 131.6004 | 69.2082 | 0.67546 | -0.00044942 | 17.6933 | 0.00066535
0.73353 | 138.1688 | 60.5466 | 108.5097 | 16.2589 | 131.5378 | 69.0844 | 0.67564 | -0.00044942 | 17.6519 | 0.00066518
0.73353 | 138.4164 | 60.7911 | 108.3477 | 16.2927 | 131.4171 | 69.2082 | 0.67573 | -0.00051362 | 17.6862 | 0.0007601
0.73353 | 138.1688 | 60.6689 | 108.3874 | 16.2589 | 131.4155 | 69.0844 | 0.67573 | -0.00051362 | 17.6495 | 0.0007601
0.73353 | 138.1688 | 60.73 | 108.3263 | 16.2589 | 131.3544 | 69.0844 | 0.67582 | -0.00051362 | 17.6472 | 0.00076
0.73353 | 138.1688 | 60.6689 | 108.3874 | 16.2589 | 131.4155 | 69.0844 | 0.67601 | -0.00051362 | 17.6425 | 0.00075979
0.73473 | 138.1669 | 60.7911 | 108.2645 | 16.232 | 131.2923 | 69.0834 | 0.67619 | -0.00051362 | 17.6375 | 0.00075959
0.73473 | 138.4144 | 60.6078 | 108.5303 | 16.2657 | 131.5994 | 69.2072 | 0.67619 | -0.00051362 | 17.6741 | 0.00075959
0.73473 | 138.4144 | 60.73 | 108.4081 | 16.2657 | 131.4772 | 69.2072 | 0.67637 | -0.00051362 | 17.6694 | 0.00075939
0.73473 | 138.1669 | 60.73 | 108.3256 | 16.232 | 131.3534 | 69.0834 | 0.67655 | -0.00044942 | 17.6281 | 0.00066429
0.73473 | 138.1669 | 60.7911 | 108.2645 | 16.232 | 131.2923 | 69.0834 | 0.67673 | -0.00051362 | 17.6234 | 0.00075898
0.73473 | 138.4144 | 60.6689 | 108.4692 | 16.2657 | 131.5383 | 69.2072 | 0.67673 | -0.00051362 | 17.6599 | 0.00075898
0.73473 | 138.4144 | 60.73 | 108.4081 | 16.2657 | 131.4772 | 69.2072 | 0.67691 | -0.00044942 | 17.6552 | 0.00066393
0.73473 | 138.4144 | 60.73 | 108.4081 | 16.2657 | 131.4772 | 69.2072 | 0.67727 | -0.00051362 | 17.6458 | 0.00075838
0.73601 | 138.4124 | 60.6689 | 108.4686 | 16.2372 | 131.5373 | 69.2062 | 0.67727 | -0.00051362 | 17.6455 | 0.00075838
0.73601 | 138.4124 | 60.6078 | 108.5297 | 16.2372 | 131.5984 | 69.2062 | 0.67727 | -0.00044942 | 17.6455 | 0.00066358
0.73601 | 138.4124 | 60.5466 | 108.5909 | 16.2372 | 131.6596 | 69.2062 | 0.67763 | -0.00051362 | 17.6361 | 0.00075797
0.73601 | 138.4124 | 60.4244 | 108.7131 | 16.2372 | 131.7818 | 69.2062 | 0.67763 | -0.00051362 | 17.6361 | 0.00075797
0.73601 | 138.4124 | 60.5466 | 108.5909 | 16.2372 | 131.6596 | 69.2062 | 0.67772 | -0.00044942 | 17.6338 | 0.00066314
0.73601 | 138.4124 | 60.4855 | 108.652 | 16.2372 | 131.7207 | 69.2062 | 0.67781 | -0.00044942 | 17.6314 | 0.00066305
0.73601 | 138.4124 | 60.5466 | 108.5909 | 16.2372 | 131.6596 | 69.2062 | 0.67817 | -0.00051362 | 17.622 | 0.00075737
0.73601 | 138.4124 | 60.7911 | 108.3464 | 16.2372 | 131.4151 | 69.2062 | 0.67844 | -0.00044942 | 17.615 | 0.00066243
0.73722 | 138.4104 | 60.6689 | 108.4679 | 16.2103 | 131.5363 | 69.2052 | 0.67853 | -0.00044942 | 17.6124 | 0.00066234
0.73722 | 138.4104 | 60.4855 | 108.6513 | 16.2103 | 131.7197 | 69.2052 | 0.67871 | -0.00044942 | 17.6077 | 0.00066217
0.73722 | 138.4104 | 60.5466 | 108.5902 | 16.2103 | 131.6586 | 69.2052 | 0.67889 | -0.00051362 | 17.603 | 0.00075656
0.73722 | 138.4104 | 60.6689 | 108.4679 | 16.2103 | 131.5363 | 69.2052 | 0.67898 | -0.00044942 | 17.6007 | 0.0006619
0.73722 | 138.4104 | 60.5466 | 108.5902 | 16.2103 | 131.6586 | 69.2052 | 0.67898 | -0.00044942 | 17.6007 | 0.0006619
0.73722 | 138.4104 | 60.5466 | 108.5902 | 16.2103 | 131.6586 | 69.2052 | 0.67925 | -0.00051362 | 17.5937 | 0.00075616
0.73722 | 138.955 | 60.6078 | 108.7105 | 16.2842 | 131.8697 | 69.4775 | 0.67925 | -0.00051362 | 17.6738 | 0.00075616
0.7397 | 138.9509 | 60.6689 | 108.6481 | 16.229 | 131.8066 | 69.4755 | 0.67943 | -0.00051362 | 17.6685 | 0.00075596
0.7397 | 138.9509 | 60.6689 | 108.6481 | 16.229 | 131.8066 | 69.4755 | 0.6797 | -0.00051362 | 17.6615 | 0.00075566
0.7397 | 138.9509 | 60.8523 | 108.4647 | 16.229 | 131.6232 | 69.4755 | 0.67988 | -0.00051362 | 17.6568 | 0.00075546
0.7397 | 138.9509 | 60.73 | 108.587 | 16.229 | 131.7455 | 69.4755 | 0.67998 | -0.00051362 | 17.6545 | 0.00075536
0.7397 | 138.9509 | 60.73 | 108.587 | 16.229 | 131.7455 | 69.4755 | 0.68034 | -0.00051362 | 17.6451 | 0.00075496
0.7397 | 138.9509 | 60.4855 | 108.8315 | 16.229 | 131.99 | 69.4755 | 0.68034 | -0.00051362 | 17.6451 | 0.00075496
0.7397 | 138.9509 | 60.6078 | 108.7092 | 16.229 | 131.8677 | 69.4755 | 0.68034 | -0.00051362 | 17.6451 | 0.00075496
0.7397 | 138.9509 | 60.73 | 108.587 | 16.229 | 131.7455 | 69.4755 | 0.6807 | -0.00051362 | 17.6358 | 0.00075456
0.74091 | 138.949 | 60.6078 | 108.7085 | 16.2023 | 131.8667 | 69.4745 | 0.6807 | -0.00051362 | 17.6355 | 0.00075456
0.74091 | 138.949 | 60.6689 | 108.6474 | 16.2023 | 131.8056 | 69.4745 | 0.68097 | -0.00051362 | 17.6285 | 0.00075426
0.74091 | 138.949 | 60.73 | 108.5863 | 16.2023 | 131.7445 | 69.4745 | 0.68097 | -0.00051362 | 17.6285 | 0.00075426
0.74091 | 138.949 | 60.6078 | 108.7085 | 16.2023 | 131.8667 | 69.4745 | 0.68124 | -0.00051362 | 17.6215 | 0.00075396
0.74091 | 138.949 | 60.73 | 108.5863 | 16.2023 | 131.7445 | 69.4745 | 0.68124 | -0.00044942 | 17.6215 | 0.00065971
0.74091 | 138.949 | 60.6078 | 108.7085 | 16.2023 | 131.8667 | 69.4745 | 0.6816 | -0.00044942 | 17.6121 | 0.00065936
0.74091 | 138.949 | 60.4855 | 108.8308 | 16.2023 | 131.989 | 69.4745 | 0.68169 | -0.00051362 | 17.6098 | 0.00075346
0.74091 | 138.949 | 60.6689 | 108.6474 | 16.2023 | 131.8056 | 69.4745 | 0.68178 | -0.00051362 | 17.6075 | 0.00075336
0.74219 | 138.9469 | 60.6689 | 108.6467 | 16.1741 | 131.8045 | 69.4734 | 0.68178 | -0.00044942 | 17.6072 | 0.00065919
0.74219 | 138.9469 | 60.7911 | 108.5245 | 16.1741 | 131.6823 | 69.4734 | 0.68214 | -0.00054573 | 17.5978 | 0.00080002
0.74219 | 139.2192 | 60.73 | 108.6764 | 16.2108 | 131.8796 | 69.6096 | 0.68223 | -0.00051362 | 17.6354 | 0.00075286
0.74219 | 139.2192 | 60.7911 | 108.6153 | 16.2108 | 131.8185 | 69.6096 | 0.68232 | -0.00051362 | 17.6331 | 0.00075276
0.74219 | 139.2192 | 60.8523 | 108.5541 | 16.2108 | 131.7573 | 69.6096 | 0.68232 | -0.00051362 | 17.6331 | 0.00075276
0.74219 | 139.2192 | 60.6689 | 108.7375 | 16.2108 | 131.9407 | 69.6096 | 0.68268 | -0.00051362 | 17.6238 | 0.00075236
0.74219 | 139.2192 | 60.73 | 108.6764 | 16.2108 | 131.8796 | 69.6096 | 0.68277 | -0.00044942 | 17.6215 | 0.00065823
0.74339 | 139.2172 | 60.6689 | 108.7368 | 16.1842 | 131.9397 | 69.6086 | 0.68295 | -0.00051362 | 17.6165 | 0.00075207
0.74339 | 139.2172 | 60.73 | 108.6757 | 16.1842 | 131.8786 | 69.6086 | 0.68313 | -0.00051362 | 17.6119 | 0.00075187
0.74339 | 139.2172 | 60.6689 | 108.7368 | 16.1842 | 131.9397 | 69.6086 | 0.6834 | -0.00051362 | 17.6049 | 0.00075157
0.74339 | 138.9449 | 60.73 | 108.585 | 16.1476 | 131.7424 | 69.4724 | 0.6834 | -0.00054573 | 17.565 | 0.00079854
0.74339 | 139.2172 | 60.73 | 108.6757 | 16.1842 | 131.8786 | 69.6086 | 0.68367 | -0.00051362 | 17.5979 | 0.00075127
0.74339 | 139.2172 | 60.7911 | 108.6146 | 16.1842 | 131.8175 | 69.6086 | 0.68385 | -0.00051362 | 17.5933 | 0.00075107
0.74339 | 139.2172 | 60.6078 | 108.7979 | 16.1842 | 132.0008 | 69.6086 | 0.68394 | -0.00051362 | 17.5909 | 0.00075097
0.74339 | 139.2172 | 60.6689 | 108.7368 | 16.1842 | 131.9397 | 69.6086 | 0.68403 | -0.00051362 | 17.5886 | 0.00075088
0.74339 | 139.2172 | 60.73 | 108.6757 | 16.1842 | 131.8786 | 69.6086 | 0.68422 | -0.00051362 | 17.584 | 0.00075068
0.74339 | 139.2172 | 60.73 | 108.6757 | 16.1842 | 131.8786 | 69.6086 | 0.6844 | -0.00051362 | 17.5794 | 0.00075048
0.74467 | 139.2151 | 60.73 | 108.675 | 16.1562 | 131.8775 | 69.6075 | 0.68449 | -0.00051362 | 17.5767 | 0.00075038
0.74467 | 139.2151 | 60.7911 | 108.6139 | 16.1562 | 131.8164 | 69.6075 | 0.68476 | -0.00054573 | 17.5698 | 0.00079696
0.74467 | 139.2151 | 60.6689 | 108.7361 | 16.1562 | 131.9386 | 69.6075 | 0.68476 | -0.00051362 | 17.5698 | 0.00075008
0.74467 | 139.4874 | 60.6689 | 108.8269 | 16.1927 | 132.0748 | 69.7437 | 0.68494 | -0.00051362 | 17.6049 | 0.00074989
0.74467 | 139.2151 | 60.6689 | 108.7361 | 16.1562 | 131.9386 | 69.6075 | 0.68512 | -0.00051362 | 17.5605 | 0.00074969
0.74467 | 139.2151 | 60.6689 | 108.7361 | 16.1562 | 131.9386 | 69.6075 | 0.6853 | -0.00054573 | 17.5559 | 0.00079634
0.74588 | 139.2131 | 60.73 | 108.6744 | 16.1298 | 131.8766 | 69.6066 | 0.68539 | -0.00051362 | 17.5533 | 0.00074939
0.74588 | 139.2131 | 60.6689 | 108.7355 | 16.1298 | 131.9377 | 69.6066 | 0.68575 | -0.00051362 | 17.5441 | 0.000749
0.74588 | 139.2131 | 60.6689 | 108.7355 | 16.1298 | 131.9377 | 69.6066 | 0.68593 | -0.00051362 | 17.5394 | 0.0007488
0.74588 | 139.4854 | 60.6689 | 108.8262 | 16.1663 | 132.0738 | 69.7427 | 0.68593 | -0.00051362 | 17.5791 | 0.0007488
0.74588 | 139.2131 | 60.9134 | 108.491 | 16.1298 | 131.6932 | 69.6066 | 0.6862 | -0.00051362 | 17.5325 | 0.00074851
0.74588 | 139.4854 | 60.6689 | 108.8262 | 16.1663 | 132.0738 | 69.7427 | 0.68638 | -0.00054573 | 17.5676 | 0.00079508
0.74588 | 139.4854 | 60.73 | 108.7651 | 16.1663 | 132.0127 | 69.7427 | 0.68656 | -0.00051362 | 17.563 | 0.00074811
0.74588 | 139.4854 | 60.6689 | 108.8262 | 16.1663 | 132.0738 | 69.7427 | 0.68701 | -0.00051362 | 17.5514 | 0.00074762
0.74708 | 139.4834 | 60.7911 | 108.7034 | 16.1399 | 131.9506 | 69.7417 | 0.6871 | -0.00054573 | 17.5489 | 0.00079424
0.74708 | 139.4834 | 60.73 | 108.7645 | 16.1399 | 132.0117 | 69.7417 | 0.68719 | -0.00051362 | 17.5465 | 0.00074743
0.74708 | 139.4834 | 60.73 | 108.7645 | 16.1399 | 132.0117 | 69.7417 | 0.68737 | -0.00051362 | 17.5419 | 0.00074723
0.74708 | 139.4834 | 60.6689 | 108.8256 | 16.1399 | 132.0728 | 69.7417 | 0.68755 | -0.00054573 | 17.5373 | 0.00079372
0.74708 | 139.4834 | 60.73 | 108.7645 | 16.1399 | 132.0117 | 69.7417 | 0.68764 | -0.00051362 | 17.535 | 0.00074694
0.74708 | 139.4834 | 60.73 | 108.7645 | 16.1399 | 132.0117 | 69.7417 | 0.68773 | -0.00054573 | 17.5327 | 0.00079351
0.74836 | 139.4813 | 60.6689 | 108.8249 | 16.1121 | 132.0718 | 69.7407 | 0.68791 | -0.00054573 | 17.5278 | 0.00079331
0.74836 | 139.4813 | 60.6689 | 108.8249 | 16.1121 | 132.0718 | 69.7407 | 0.68809 | -0.00051362 | 17.5232 | 0.00074644
0.74836 | 139.4813 | 60.6078 | 108.886 | 16.1121 | 132.1329 | 69.7407 | 0.68809 | -0.00060993 | 17.5232 | 0.0008864
0.74836 | 139.4813 | 60.4855 | 109.0083 | 16.1121 | 132.2552 | 69.7407 | 0.68837 | -0.00054573 | 17.5163 | 0.00079279
0.74836 | 139.4813 | 60.5466 | 108.9472 | 16.1121 | 132.1941 | 69.7407 | 0.68864 | -0.00051362 | 17.5095 | 0.00074586
0.74836 | 139.4813 | 60.6078 | 108.886 | 16.1121 | 132.1329 | 69.7407 | 0.68864 | -0.00051362 | 17.5095 | 0.00074586
0.74836 | 139.4813 | 60.73 | 108.7638 | 16.1121 | 132.0107 | 69.7407 | 0.68882 | -0.00051362 | 17.5049 | 0.00074566
0.74836 | 139.4813 | 60.6078 | 108.886 | 16.1121 | 132.1329 | 69.7407 | 0.689 | -0.00051362 | 17.5003 | 0.00074547
0.74836 | 139.4813 | 60.6078 | 108.886 | 16.1121 | 132.1329 | 69.7407 | 0.68918 | -0.00054573 | 17.4957 | 0.00079185
0.74957 | 139.4793 | 60.6078 | 108.8853 | 16.0859 | 132.1319 | 69.7397 | 0.68918 | -0.00054573 | 17.4954 | 0.00079185
0.74957 | 139.4793 | 60.6689 | 108.8242 | 16.0859 | 132.0708 | 69.7397 | 0.68954 | -0.00051362 | 17.4863 | 0.00074488
0.74957 | 139.4793 | 60.73 | 108.7631 | 16.0859 | 132.0097 | 69.7397 | 0.68954 | -0.00051362 | 17.4863 | 0.00074488
0.74957 | 139.4793 | 60.7911 | 108.702 | 16.0859 | 131.9486 | 69.7397 | 0.68963 | -0.00051362 | 17.484 | 0.00074478
0.74957 | 139.7516 | 60.73 | 108.8539 | 16.1222 | 132.1458 | 69.8758 | 0.68972 | -0.00054573 | 17.5212 | 0.00079123
0.74957 | 139.4793 | 60.6689 | 108.8242 | 16.0859 | 132.0708 | 69.7397 | 0.68972 | -0.00054573 | 17.4817 | 0.00079123
0.74957 | 139.4793 | 60.73 | 108.7631 | 16.0859 | 132.0097 | 69.7397 | 0.69008 | -0.00051362 | 17.4725 | 0.0007443
0.74957 | 139.4793 | 60.7911 | 108.702 | 16.0859 | 131.9486 | 69.7397 | 0.69008 | -0.00051362 | 17.4725 | 0.0007443
0.75084 | 139.4772 | 60.6078 | 108.8846 | 16.0582 | 132.1308 | 69.7386 | 0.69026 | -0.00054573 | 17.4677 | 0.00079061
0.75084 | 139.4772 | 60.5466 | 108.9458 | 16.0582 | 132.192 | 69.7386 | 0.69035 | -0.00051362 | 17.4654 | 0.00074401
0.75084 | 139.7495 | 60.6078 | 108.9754 | 16.0945 | 132.267 | 69.8748 | 0.69044 | -0.00051362 | 17.5025 | 0.00074391
0.75084 | 139.7495 | 60.6078 | 108.9754 | 16.0945 | 132.267 | 69.8748 | 0.69062 | -0.00051362 | 17.498 | 0.00074372
0.75084 | 139.7495 | 60.5466 | 109.0366 | 16.0945 | 132.3282 | 69.8748 | 0.6908 | -0.00051362 | 17.4934 | 0.00074352
0.75084 | 139.7495 | 60.8523 | 108.7309 | 16.0945 | 132.0225 | 69.8748 | 0.69107 | -0.00051362 | 17.4865 | 0.00074323
0.75084 | 139.7495 | 60.73 | 108.8532 | 16.0945 | 132.1448 | 69.8748 | 0.69107 | -0.00051362 | 17.4865 | 0.00074323
0.75205 | 139.7475 | 60.6689 | 108.9136 | 16.0684 | 132.2049 | 69.8738 | 0.69134 | -0.00051362 | 17.4794 | 0.00074294
0.75205 | 139.7475 | 60.7911 | 108.7914 | 16.0684 | 132.0827 | 69.8738 | 0.69161 | -0.00051362 | 17.4726 | 0.00074265
0.75205 | 139.7475 | 60.7911 | 108.7914 | 16.0684 | 132.0827 | 69.8738 | 0.69143 | -0.00051362 | 17.4771 | 0.00074284
0.75205 | 139.7475 | 60.6689 | 108.9136 | 16.0684 | 132.2049 | 69.8738 | 0.69161 | -0.00051362 | 17.4726 | 0.00074265
0.75205 | 139.7475 | 60.6078 | 108.9747 | 16.0684 | 132.266 | 69.8738 | 0.69188 | -0.00054573 | 17.4657 | 0.00078876
0.75205 | 139.7475 | 60.6689 | 108.9136 | 16.0684 | 132.2049 | 69.8738 | 0.69206 | -0.00051362 | 17.4612 | 0.00074216
0.75205 | 139.7475 | 60.73 | 108.8525 | 16.0684 | 132.1438 | 69.8738 | 0.69206 | -0.00051362 | 17.4612 | 0.00074216
0.75205 | 139.7475 | 60.6689 | 108.9136 | 16.0684 | 132.2049 | 69.8738 | 0.69224 | -0.00051362 | 17.4566 | 0.00074197
0.75205 | 139.7475 | 60.6078 | 108.9747 | 16.0684 | 132.266 | 69.8738 | 0.69252 | -0.00054573 | 17.4498 | 0.00078803
0.75326 | 139.7455 | 60.7911 | 108.7907 | 16.0424 | 132.0817 | 69.8728 | 0.6927 | -0.00054573 | 17.445 | 0.00078783
0.75326 | 139.7455 | 60.7911 | 108.7907 | 16.0424 | 132.0817 | 69.8728 | 0.69288 | -0.00054573 | 17.4404 | 0.00078763
0.75326 | 139.7455 | 60.73 | 108.8518 | 16.0424 | 132.1428 | 69.8728 | 0.69288 | -0.00051362 | 17.4404 | 0.00074129
0.75326 | 139.7455 | 60.6078 | 108.974 | 16.0424 | 132.265 | 69.8728 | 0.69324 | -0.00054573 | 17.4314 | 0.00078721
0.75326 | 139.7455 | 60.7911 | 108.7907 | 16.0424 | 132.0817 | 69.8728 | 0.69324 | -0.00054573 | 17.4314 | 0.00078721
0.75326 | 139.7455 | 60.73 | 108.8518 | 16.0424 | 132.1428 | 69.8728 | 0.69351 | -0.00051362 | 17.4246 | 0.00074062
0.75326 | 139.7455 | 60.7911 | 108.7907 | 16.0424 | 132.0817 | 69.8728 | 0.69378 | -0.00051362 | 17.4178 | 0.00074033
0.75326 | 139.7455 | 60.8523 | 108.7295 | 16.0424 | 132.0205 | 69.8728 | 0.69396 | -0.00054573 | 17.4132 | 0.0007864
0.75453 | 139.7434 | 60.7911 | 108.79 | 16.015 | 132.0806 | 69.8717 | 0.69405 | -0.00054573 | 17.4107 | 0.00078629
0.75453 | 139.7434 | 60.9745 | 108.6066 | 16.015 | 131.8972 | 69.8717 | 0.69414 | -0.00051362 | 17.4084 | 0.00073994
0.75453 | 139.7434 | 60.73 | 108.8511 | 16.015 | 132.1417 | 69.8717 | 0.69432 | -0.00054573 | 17.4039 | 0.00078599
0.75453 | 139.7434 | 60.8523 | 108.7288 | 16.015 | 132.0194 | 69.8717 | 0.6945 | -0.00054573 | 17.3994 | 0.00078578
0.75453 | 139.7434 | 60.73 | 108.8511 | 16.015 | 132.1417 | 69.8717 | 0.69468 | -0.00051362 | 17.3948 | 0.00073937
0.75453 | 139.7434 | 60.9745 | 108.6066 | 16.015 | 131.8972 | 69.8717 | 0.69486 | -0.00054573 | 17.3903 | 0.00078538
0.75453 | 140.0157 | 60.9134 | 108.7585 | 16.0511 | 132.0944 | 70.0078 | 0.69486 | -0.00051362 | 17.4295 | 0.00073918
0.75453 | 140.0157 | 60.9134 | 108.7585 | 16.0511 | 132.0944 | 70.0078 | 0.69504 | -0.00051362 | 17.425 | 0.00073899
0.75574 | 139.7414 | 61.0356 | 108.5449 | 15.9891 | 131.8351 | 69.8707 | 0.69522 | -0.00051362 | 17.381 | 0.00073879
0.75574 | 139.7414 | 60.9134 | 108.6671 | 15.9891 | 131.9573 | 69.8707 | 0.69531 | -0.00054573 | 17.3787 | 0.00078487
0.75574 | 139.7414 | 60.9134 | 108.6671 | 15.9891 | 131.9573 | 69.8707 | 0.69558 | -0.00054573 | 17.372 | 0.00078456
0.75574 | 140.0137 | 60.9745 | 108.6967 | 16.0252 | 132.0323 | 70.0068 | 0.69558 | -0.00054573 | 17.4111 | 0.00078456
0.75574 | 140.0137 | 60.9134 | 108.7578 | 16.0252 | 132.0934 | 70.0068 | 0.69594 | -0.00060993 | 17.4021 | 0.00087641
0.75574 | 140.0137 | 60.9745 | 108.6967 | 16.0252 | 132.0323 | 70.0068 | 0.69594 | -0.00054573 | 17.4021 | 0.00078415
0.75574 | 140.0137 | 60.9745 | 108.6967 | 16.0252 | 132.0323 | 70.0068 | 0.69603 | -0.00054573 | 17.3998 | 0.00078405
0.75574 | 140.0137 | 61.0356 | 108.6356 | 16.0252 | 131.9712 | 70.0068 | 0.6963 | -0.00060993 | 17.3931 | 0.00087595
0.75574 | 140.0137 | 60.9745 | 108.6967 | 16.0252 | 132.0323 | 70.0068 | 0.6963 | -0.00054573 | 17.3931 | 0.00078375
0.75702 | 139.7393 | 60.9745 | 108.6053 | 15.9619 | 131.8952 | 69.8697 | 0.69649 | -0.00051362 | 17.3492 | 0.00073745
0.75702 | 140.0116 | 61.0356 | 108.6349 | 15.9979 | 131.9702 | 70.0058 | 0.69658 | -0.00051362 | 17.386 | 0.00073736
0.75702 | 140.0116 | 60.9745 | 108.696 | 15.9979 | 132.0313 | 70.0058 | 0.69694 | -0.00054573 | 17.377 | 0.00078304
0.75702 | 140.0116 | 61.0356 | 108.6349 | 15.9979 | 131.9702 | 70.0058 | 0.69703 | -0.00051362 | 17.3748 | 0.00073688
0.75702 | 140.0116 | 60.9745 | 108.696 | 15.9979 | 132.0313 | 70.0058 | 0.69694 | -0.00054573 | 17.377 | 0.00078304
0.75702 | 140.0116 | 60.9134 | 108.7571 | 15.9979 | 132.0924 | 70.0058 | 0.69712 | -0.00051362 | 17.3725 | 0.00073679
0.75702 | 140.0116 | 60.9745 | 108.696 | 15.9979 | 132.0313 | 70.0058 | 0.69712 | -0.00051362 | 17.3725 | 0.00073679
0.75823 | 140.0096 | 60.9745 | 108.6954 | 15.9721 | 132.0303 | 70.0048 | 0.69748 | -0.00051362 | 17.3632 | 0.0007364
0.75823 | 140.0096 | 61.0356 | 108.6343 | 15.9721 | 131.9692 | 70.0048 | 0.69757 | -0.00051362 | 17.361 | 0.00073631
0.75823 | 140.0096 | 60.9745 | 108.6954 | 15.9721 | 132.0303 | 70.0048 | 0.69775 | -0.00054573 | 17.3565 | 0.00078213
0.75823 | 140.0096 | 60.9134 | 108.7565 | 15.9721 | 132.0914 | 70.0048 | 0.69784 | -0.00054573 | 17.3543 | 0.00078202
0.75823 | 140.0096 | 61.0356 | 108.6343 | 15.9721 | 131.9692 | 70.0048 | 0.69802 | -0.00051362 | 17.3498 | 0.00073583
0.75823 | 140.0096 | 60.9134 | 108.7565 | 15.9721 | 132.0914 | 70.0048 | 0.6982 | -0.00051362 | 17.3453 | 0.00073564
0.75823 | 140.0096 | 60.9134 | 108.7565 | 15.9721 | 132.0914 | 70.0048 | 0.6982 | -0.00051362 | 17.3453 | 0.00073564
0.75823 | 140.0096 | 60.8523 | 108.8176 | 15.9721 | 132.1525 | 70.0048 | 0.69829 | -0.00054573 | 17.3431 | 0.00078152
0.75823 | 140.0096 | 60.9134 | 108.7565 | 15.9721 | 132.0914 | 70.0048 | 0.69856 | -0.00054573 | 17.3363 | 0.00078122
0.75943 | 140.0076 | 60.9134 | 108.7558 | 15.9465 | 132.0904 | 70.0038 | 0.69874 | -0.00051362 | 17.3316 | 0.00073507
0.75943 | 140.0076 | 61.0356 | 108.6336 | 15.9465 | 131.9682 | 70.0038 | 0.69892 | -0.00051362 | 17.3271 | 0.00073488
0.75943 | 140.0076 | 60.9134 | 108.7558 | 15.9465 | 132.0904 | 70.0038 | 0.69892 | -0.00054573 | 17.3271 | 0.00078081
0.75943 | 140.0076 | 61.0356 | 108.6336 | 15.9465 | 131.9682 | 70.0038 | 0.69892 | -0.00051362 | 17.3271 | 0.00073488
0.75943 | 140.0076 | 60.73 | 108.9392 | 15.9465 | 132.2738 | 70.0038 | 0.69919 | -0.00054573 | 17.3204 | 0.00078051
0.75943 | 140.0076 | 60.73 | 108.9392 | 15.9465 | 132.2738 | 70.0038 | 0.69919 | -0.00054573 | 17.3204 | 0.00078051
0.75943 | 140.0076 | 60.8523 | 108.8169 | 15.9465 | 132.1515 | 70.0038 | 0.69928 | -0.00054573 | 17.3182 | 0.00078041
0.75943 | 140.0076 | 60.73 | 108.9392 | 15.9465 | 132.2738 | 70.0038 | 0.69946 | -0.00054573 | 17.3137 | 0.00078021
0.76071 | 140.0055 | 60.7911 | 108.8774 | 15.9194 | 132.2116 | 70.0027 | 0.69946 | -0.00051362 | 17.3134 | 0.00073431
0.76071 | 140.0055 | 60.6689 | 108.9996 | 15.9194 | 132.3338 | 70.0027 | 0.69973 | -0.00054573 | 17.3067 | 0.00077991
0.76071 | 140.2777 | 60.7911 | 108.9681 | 15.9552 | 132.3478 | 70.1389 | 0.7 | -0.00051362 | 17.3389 | 0.00073375
0.76071 | 140.2777 | 60.73 | 109.0292 | 15.9552 | 132.4089 | 70.1389 | 0.70045 | -0.00051362 | 17.3277 | 0.00073327
0.76071 | 140.2777 | 60.6689 | 109.0903 | 15.9552 | 132.47 | 70.1389 | 0.70045 | -0.00051362 | 17.3277 | 0.00073327
0.76071 | 140.2777 | 60.73 | 109.0292 | 15.9552 | 132.4089 | 70.1389 | 0.70045 | -0.00051362 | 17.3277 | 0.00073327
0.76071 | 140.2777 | 60.7911 | 108.9681 | 15.9552 | 132.3478 | 70.1389 | 0.70091 | -0.00054573 | 17.3166 | 0.0007786
0.76192 | 140.2758 | 60.8523 | 108.9063 | 15.9297 | 132.2856 | 70.1379 | 0.701 | -0.00051362 | 17.3141 | 0.00073271
0.76192 | 140.2758 | 60.8523 | 108.9063 | 15.9297 | 132.2856 | 70.1379 | 0.70118 | -0.00051362 | 17.3096 | 0.00073252
0.76192 | 140.2758 | 60.9745 | 108.7841 | 15.9297 | 132.1634 | 70.1379 | 0.70118 | -0.00054573 | 17.3096 | 0.0007783
0.76192 | 140.2758 | 60.7911 | 108.9675 | 15.9297 | 132.3468 | 70.1379 | 0.70127 | -0.00054573 | 17.3074 | 0.0007782
0.76192 | 140.2758 | 60.8523 | 108.9063 | 15.9297 | 132.2856 | 70.1379 | 0.70145 | -0.00051362 | 17.3029 | 0.00073224
0.76192 | 140.2758 | 60.73 | 109.0286 | 15.9297 | 132.4079 | 70.1379 | 0.70172 | -0.00054573 | 17.2962 | 0.0007777
0.76192 | 140.2758 | 60.9134 | 108.8452 | 15.9297 | 132.2245 | 70.1379 | 0.70172 | -0.00054573 | 17.2962 | 0.0007777
0.76192 | 140.2758 | 60.9745 | 108.7841 | 15.9297 | 132.1634 | 70.1379 | 0.70181 | -0.00054573 | 17.294 | 0.0007776
0.76319 | 140.2736 | 60.9745 | 108.7834 | 15.9028 | 132.1623 | 70.1368 | 0.70217 | -0.00054573 | 17.2848 | 0.0007772
0.76319 | 140.2736 | 60.8523 | 108.9056 | 15.9028 | 132.2845 | 70.1368 | 0.70244 | -0.00054573 | 17.2782 | 0.0007769
0.76319 | 140.2736 | 60.9134 | 108.8445 | 15.9028 | 132.2234 | 70.1368 | 0.70244 | -0.00054573 | 17.2782 | 0.0007769
0.76319 | 140.2736 | 61.0356 | 108.7223 | 15.9028 | 132.1012 | 70.1368 | 0.70244 | -0.00051362 | 17.2782 | 0.0007312
0.76319 | 140.2736 | 60.9745 | 108.7834 | 15.9028 | 132.1623 | 70.1368 | 0.70271 | -0.00054573 | 17.2715 | 0.0007766
0.76319 | 140.2736 | 61.0356 | 108.7223 | 15.9028 | 132.1012 | 70.1368 | 0.70271 | -0.00060993 | 17.2715 | 0.00086797
0.76319 | 140.2736 | 60.9134 | 108.8445 | 15.9028 | 132.2234 | 70.1368 | 0.70307 | -0.00051362 | 17.2627 | 0.00073054
0.76319 | 140.2736 | 61.0356 | 108.7223 | 15.9028 | 132.1012 | 70.1368 | 0.70316 | -0.00054573 | 17.2604 | 0.0007761
0.76319 | 140.2736 | 60.9134 | 108.8445 | 15.9028 | 132.2234 | 70.1368 | 0.70316 | -0.00060993 | 17.2604 | 0.00086741
0.7644 | 140.2716 | 60.9134 | 108.8438 | 15.8774 | 132.2224 | 70.1358 | 0.70325 | -0.00054573 | 17.2579 | 0.000776
0.7644 | 140.2716 | 60.9134 | 108.8438 | 15.8774 | 132.2224 | 70.1358 | 0.70325 | -0.00051362 | 17.2579 | 0.00073036
0.7644 | 140.2716 | 60.9134 | 108.8438 | 15.8774 | 132.2224 | 70.1358 | 0.7037 | -0.00054573 | 17.2469 | 0.00077551
0.7644 | 140.5439 | 60.7911 | 109.0569 | 15.913 | 132.4808 | 70.2719 | 0.7037 | -0.00054573 | 17.2856 | 0.00077551
0.7644 | 140.5439 | 61.0356 | 108.8124 | 15.913 | 132.2363 | 70.2719 | 0.70379 | -0.00054573 | 17.2834 | 0.00077541
0.7644 | 140.5439 | 61.0967 | 108.7513 | 15.913 | 132.1752 | 70.2719 | 0.70397 | -0.00054573 | 17.2789 | 0.00077521
0.7644 | 140.5439 | 60.9745 | 108.8735 | 15.913 | 132.2974 | 70.2719 | 0.70433 | -0.00051362 | 17.2701 | 0.00072923
0.76561 | 140.5419 | 60.9745 | 108.8728 | 15.8877 | 132.2964 | 70.2709 | 0.70433 | -0.00054573 | 17.2698 | 0.00077481
0.76561 | 140.2696 | 61.1579 | 108.5986 | 15.8521 | 131.9769 | 70.1348 | 0.70451 | -0.00054573 | 17.2267 | 0.00077461
0.76561 | 140.5419 | 61.0967 | 108.7506 | 15.8877 | 132.1742 | 70.2709 | 0.70451 | -0.00054573 | 17.2654 | 0.00077461
0.76561 | 140.5419 | 61.0356 | 108.8117 | 15.8877 | 132.2353 | 70.2709 | 0.70488 | -0.00054573 | 17.2565 | 0.00077422
0.76561 | 140.2696 | 61.4023 | 108.3542 | 15.8521 | 131.7325 | 70.1348 | 0.70488 | -0.00054573 | 17.2179 | 0.00077422
0.76561 | 140.5419 | 61.1579 | 108.6894 | 15.8877 | 132.113 | 70.2709 | 0.70506 | -0.00060993 | 17.2521 | 0.00086508
0.76688 | 140.5398 | 60.9745 | 108.8721 | 15.8609 | 132.2954 | 70.2699 | 0.70515 | -0.00054573 | 17.2496 | 0.00077392
0.76688 | 140.5398 | 61.0356 | 108.811 | 15.8609 | 132.2343 | 70.2699 | 0.70542 | -0.00054573 | 17.243 | 0.00077362
0.76688 | 140.5398 | 61.3412 | 108.5054 | 15.8609 | 131.9287 | 70.2699 | 0.70542 | -0.00054573 | 17.243 | 0.00077362
0.76688 | 140.5398 | 61.0356 | 108.811 | 15.8609 | 132.2343 | 70.2699 | 0.70578 | -0.00054573 | 17.2342 | 0.00077323
0.76688 | 140.5398 | 61.0356 | 108.811 | 15.8609 | 132.2343 | 70.2699 | 0.70587 | -0.00054573 | 17.232 | 0.00077313
0.76688 | 140.5398 | 60.9745 | 108.8721 | 15.8609 | 132.2954 | 70.2699 | 0.70596 | -0.00054573 | 17.2298 | 0.00077303
0.76688 | 140.812 | 61.0356 | 108.9017 | 15.8964 | 132.3704 | 70.406 | 0.70596 | -0.00060993 | 17.2683 | 0.00086397
0.76688 | 140.812 | 61.0967 | 108.8406 | 15.8964 | 132.3093 | 70.406 | 0.70632 | -0.00054573 | 17.2595 | 0.00077263
0.76937 | 140.8079 | 61.0356 | 108.9004 | 15.8446 | 132.3683 | 70.4039 | 0.70632 | -0.00054573 | 17.2589 | 0.00077263
0.76937 | 140.8079 | 61.219 | 108.717 | 15.8446 | 132.1849 | 70.4039 | 0.7065 | -0.00054573 | 17.2545 | 0.00077244
0.76937 | 140.8079 | 61.1579 | 108.7781 | 15.8446 | 132.246 | 70.4039 | 0.7065 | -0.00054573 | 17.2545 | 0.00077244
0.76937 | 140.8079 | 61.219 | 108.717 | 15.8446 | 132.1849 | 70.4039 | 0.70686 | -0.00054573 | 17.2457 | 0.00077204
0.76937 | 140.5356 | 61.3412 | 108.504 | 15.8092 | 131.9266 | 70.2678 | 0.70686 | -0.00054573 | 17.2072 | 0.00077204
0.76937 | 140.8079 | 61.1579 | 108.7781 | 15.8446 | 132.246 | 70.4039 | 0.70704 | -0.00051362 | 17.2413 | 0.00072644
0.76937 | 140.8079 | 61.0967 | 108.8393 | 15.8446 | 132.3072 | 70.4039 | 0.70713 | -0.00054573 | 17.2391 | 0.00077175
0.76937 | 140.5356 | 61.0967 | 108.7485 | 15.8092 | 132.1711 | 70.2678 | 0.7074 | -0.00060993 | 17.194 | 0.00086221
0.76937 | 140.8079 | 61.219 | 108.717 | 15.8446 | 132.1849 | 70.4039 | 0.70758 | -0.00051362 | 17.2281 | 0.00072589
0.76937 | 140.8079 | 61.219 | 108.717 | 15.8446 | 132.1849 | 70.4039 | 0.70767 | -0.00051362 | 17.2259 | 0.00072579
0.77057 | 140.8059 | 61.219 | 108.7163 | 15.8195 | 132.1839 | 70.4029 | 0.70794 | -0.00054573 | 17.219 | 0.00077086
0.77057 | 140.8059 | 61.0967 | 108.8386 | 15.8195 | 132.3062 | 70.4029 | 0.70812 | -0.00054573 | 17.2146 | 0.00077067
0.77057 | 140.8059 | 61.0356 | 108.8997 | 15.8195 | 132.3673 | 70.4029 | 0.7083 | -0.00054573 | 17.2103 | 0.00077047
0.77057 | 140.8059 | 61.219 | 108.7163 | 15.8195 | 132.1839 | 70.4029 | 0.70839 | -0.00054573 | 17.2081 | 0.00077037
0.77057 | 140.8059 | 61.3412 | 108.5941 | 15.8195 | 132.0617 | 70.4029 | 0.70848 | -0.00054573 | 17.2059 | 0.00077027
0.77178 | 140.8039 | 61.0967 | 108.8379 | 15.7945 | 132.3052 | 70.4019 | 0.70885 | -0.00054573 | 17.1968 | 0.00076988
0.77057 | 140.8059 | 61.0967 | 108.8386 | 15.8195 | 132.3062 | 70.4029 | 0.70903 | -0.00054573 | 17.1927 | 0.00076968
0.77178 | 140.8039 | 61.1579 | 108.7767 | 15.7945 | 132.244 | 70.4019 | 0.70912 | -0.00060993 | 17.1903 | 0.00086013
0.77178 | 140.8039 | 61.1579 | 108.7767 | 15.7945 | 132.244 | 70.4019 | 0.70921 | -0.00051362 | 17.1881 | 0.00072422
0.77178 | 140.8039 | 61.1579 | 108.7767 | 15.7945 | 132.244 | 70.4019 | 0.70921 | -0.00054573 | 17.1881 | 0.00076949
0.77178 | 141.0761 | 61.1579 | 108.8675 | 15.8298 | 132.3802 | 70.5381 | 0.70957 | -0.00051362 | 17.2177 | 0.00072386
0.77178 | 141.0761 | 61.219 | 108.8064 | 15.8298 | 132.3191 | 70.5381 | 0.70966 | -0.00054573 | 17.2155 | 0.000769
0.77178 | 141.0761 | 61.3412 | 108.6842 | 15.8298 | 132.1969 | 70.5381 | 0.70984 | -0.00054573 | 17.2111 | 0.00076881
0.77178 | 141.0761 | 61.1579 | 108.8675 | 15.8298 | 132.3802 | 70.5381 | 0.71002 | -0.00054573 | 17.2068 | 0.00076861
0.77306 | 140.8018 | 61.219 | 108.7149 | 15.7682 | 132.1819 | 70.4009 | 0.71011 | -0.00054573 | 17.1659 | 0.00076851
0.77306 | 141.074 | 61.0356 | 108.9891 | 15.8034 | 132.5014 | 70.537 | 0.71029 | -0.00060993 | 17.1999 | 0.00085871
0.77306 | 140.8018 | 61.1579 | 108.776 | 15.7682 | 132.243 | 70.4009 | 0.71056 | -0.00054573 | 17.1551 | 0.00076802
0.77306 | 141.074 | 61.219 | 108.8057 | 15.8034 | 132.318 | 70.537 | 0.71056 | -0.00054573 | 17.1934 | 0.00076802
0.77306 | 141.074 | 61.0356 | 108.9891 | 15.8034 | 132.5014 | 70.537 | 0.71083 | -0.00054573 | 17.1868 | 0.00076773
0.77306 | 141.074 | 61.1579 | 108.8668 | 15.8034 | 132.3791 | 70.537 | 0.71083 | -0.00054573 | 17.1868 | 0.00076773
0.77306 | 141.074 | 61.0967 | 108.928 | 15.8034 | 132.4403 | 70.537 | 0.7111 | -0.00054573 | 17.1803 | 0.00076744
0.77306 | 141.074 | 61.0967 | 108.928 | 15.8034 | 132.4403 | 70.537 | 0.7111 | -0.00054573 | 17.1803 | 0.00076744
0.77426 | 141.072 | 61.1579 | 108.8661 | 15.7785 | 132.3781 | 70.536 | 0.71128 | -0.00054573 | 17.1756 | 0.00076724
0.77426 | 141.072 | 61.1579 | 108.8661 | 15.7785 | 132.3781 | 70.536 | 0.71137 | -0.00054573 | 17.1735 | 0.00076715
0.77426 | 141.072 | 61.219 | 108.805 | 15.7785 | 132.317 | 70.536 | 0.71146 | -0.00054573 | 17.1713 | 0.00076705
0.77426 | 141.072 | 61.0967 | 108.9273 | 15.7785 | 132.4393 | 70.536 | 0.71182 | -0.00054573 | 17.1626 | 0.00076666
0.77426 | 141.072 | 61.0967 | 108.9273 | 15.7785 | 132.4393 | 70.536 | 0.71182 | -0.00060993 | 17.1626 | 0.00085686
0.77426 | 141.072 | 61.219 | 108.805 | 15.7785 | 132.317 | 70.536 | 0.71218 | -0.00060993 | 17.1539 | 0.00085642
0.77554 | 141.0698 | 61.1579 | 108.8654 | 15.7522 | 132.377 | 70.5349 | 0.71236 | -0.00060993 | 17.1492 | 0.0008562
0.77426 | 141.072 | 61.1579 | 108.8661 | 15.7785 | 132.3781 | 70.536 | 0.71236 | -0.00060993 | 17.1495 | 0.0008562
0.77426 | 141.072 | 61.219 | 108.805 | 15.7785 | 132.317 | 70.536 | 0.71236 | -0.00060993 | 17.1495 | 0.0008562
0.77554 | 141.0698 | 61.0967 | 108.9266 | 15.7522 | 132.4382 | 70.5349 | 0.71272 | -0.00060993 | 17.1406 | 0.00085577
0.77554 | 141.0698 | 61.219 | 108.8043 | 15.7522 | 132.3159 | 70.5349 | 0.71282 | -0.00060993 | 17.1384 | 0.00085566
0.77554 | 141.0698 | 61.3412 | 108.6821 | 15.7522 | 132.1937 | 70.5349 | 0.71291 | -0.00054573 | 17.1362 | 0.0007655
0.77554 | 141.0698 | 61.1579 | 108.8654 | 15.7522 | 132.377 | 70.5349 | 0.71309 | -0.00054573 | 17.1319 | 0.0007653
0.77554 | 141.0698 | 61.219 | 108.8043 | 15.7522 | 132.3159 | 70.5349 | 0.71345 | -0.00054573 | 17.1232 | 0.00076492
0.77554 | 141.0698 | 61.219 | 108.8043 | 15.7522 | 132.3159 | 70.5349 | 0.71354 | -0.00060993 | 17.121 | 0.0008548
0.77554 | 141.0698 | 61.0967 | 108.9266 | 15.7522 | 132.4382 | 70.5349 | 0.71354 | -0.00060993 | 17.121 | 0.0008548
0.77675 | 141.0678 | 61.0967 | 108.9259 | 15.7275 | 132.4372 | 70.5339 | 0.71354 | -0.00054573 | 17.1208 | 0.00076482
0.77675 | 141.3401 | 61.1579 | 108.9555 | 15.7625 | 132.5121 | 70.67 | 0.71381 | -0.00060993 | 17.1524 | 0.00085447
0.77675 | 141.3401 | 61.1579 | 108.9555 | 15.7625 | 132.5121 | 70.67 | 0.71426 | -0.00060993 | 17.1416 | 0.00085393
0.77675 | 141.3401 | 61.3412 | 108.7722 | 15.7625 | 132.3288 | 70.67 | 0.71426 | -0.00060993 | 17.1416 | 0.00085393
0.77675 | 141.3401 | 61.1579 | 108.9555 | 15.7625 | 132.5121 | 70.67 | 0.71453 | -0.00060993 | 17.1351 | 0.00085361
0.77675 | 141.3401 | 61.3412 | 108.7722 | 15.7625 | 132.3288 | 70.67 | 0.71462 | -0.00060993 | 17.1329 | 0.0008535
0.77675 | 141.3401 | 61.4023 | 108.7111 | 15.7625 | 132.2677 | 70.67 | 0.71462 | -0.00060993 | 17.1329 | 0.0008535
0.77795 | 141.338 | 61.4023 | 108.7104 | 15.7378 | 132.2667 | 70.669 | 0.71498 | -0.00060993 | 17.124 | 0.00085307
0.77795 | 141.338 | 61.3412 | 108.7715 | 15.7378 | 132.3278 | 70.669 | 0.71507 | -0.00060993 | 17.1218 | 0.00085296
0.77795 | 141.338 | 61.1579 | 108.9548 | 15.7378 | 132.5111 | 70.669 | 0.71516 | -0.00054573 | 17.1197 | 0.00076308
0.77795 | 141.338 | 61.3412 | 108.7715 | 15.7378 | 132.3278 | 70.669 | 0.71552 | -0.00060993 | 17.111 | 0.00085243
0.77795 | 141.338 | 61.3412 | 108.7715 | 15.7378 | 132.3278 | 70.669 | 0.7157 | -0.00060993 | 17.1067 | 0.00085221
0.77795 | 141.338 | 61.1579 | 108.9548 | 15.7378 | 132.5111 | 70.669 | 0.71588 | -0.00064203 | 17.1024 | 0.00089684
0.77795 | 141.338 | 61.3412 | 108.7715 | 15.7378 | 132.3278 | 70.669 | 0.71597 | -0.00064203 | 17.1003 | 0.00089673
0.77795 | 141.338 | 61.0967 | 109.016 | 15.7378 | 132.5723 | 70.669 | 0.71606 | -0.00060993 | 17.0981 | 0.00085178
0.77923 | 141.3359 | 61.3412 | 108.7708 | 15.7118 | 132.3268 | 70.668 | 0.71642 | -0.00064203 | 17.0892 | 0.00089616
0.77923 | 141.3359 | 61.219 | 108.893 | 15.7118 | 132.449 | 70.668 | 0.71651 | -0.00054573 | 17.087 | 0.00076164
0.77923 | 141.3359 | 61.3412 | 108.7708 | 15.7118 | 132.3268 | 70.668 | 0.7166 | -0.00064203 | 17.0849 | 0.00089594
0.77923 | 141.3359 | 61.219 | 108.893 | 15.7118 | 132.449 | 70.668 | 0.71678 | -0.00060993 | 17.0806 | 0.00085092
0.77923 | 141.3359 | 61.3412 | 108.7708 | 15.7118 | 132.3268 | 70.668 | 0.71697 | -0.00054573 | 17.0763 | 0.00076116
0.77923 | 141.3359 | 61.4635 | 108.6485 | 15.7118 | 132.2045 | 70.668 | 0.71706 | -0.00060993 | 17.0741 | 0.0008506
0.77923 | 141.3359 | 61.3412 | 108.7708 | 15.7118 | 132.3268 | 70.668 | 0.71733 | -0.00060993 | 17.0677 | 0.00085028
0.78044 | 141.6061 | 61.0967 | 109.1053 | 15.7221 | 132.7064 | 70.8031 | 0.71751 | -0.00054573 | 17.1011 | 0.00076059
0.78044 | 141.3339 | 61.219 | 108.8923 | 15.6872 | 132.448 | 70.667 | 0.71751 | -0.00060993 | 17.0631 | 0.00085007
0.78044 | 141.3339 | 61.219 | 108.8923 | 15.6872 | 132.448 | 70.667 | 0.71769 | -0.00054573 | 17.0588 | 0.0007604
0.78044 | 141.3339 | 61.1579 | 108.9534 | 15.6872 | 132.5091 | 70.667 | 0.71796 | -0.00054573 | 17.0524 | 0.00076011
0.78044 | 141.3339 | 61.0967 | 109.0146 | 15.6872 | 132.5703 | 70.667 | 0.71814 | -0.00054573 | 17.0481 | 0.00075992
0.78044 | 141.3339 | 61.1579 | 108.9534 | 15.6872 | 132.5091 | 70.667 | 0.71823 | -0.00054573 | 17.046 | 0.00075982
0.78044 | 141.3339 | 61.4023 | 108.709 | 15.6872 | 132.2647 | 70.667 | 0.71832 | -0.00060993 | 17.0438 | 0.00084911
0.78044 | 141.6061 | 61.219 | 108.983 | 15.7221 | 132.5841 | 70.8031 | 0.7185 | -0.00060993 | 17.0774 | 0.0008489
0.78044 | 141.6061 | 61.4023 | 108.7997 | 15.7221 | 132.4008 | 70.8031 | 0.71868 | -0.00060993 | 17.0732 | 0.00084868
0.78044 | 141.6061 | 61.4023 | 108.7997 | 15.7221 | 132.4008 | 70.8031 | 0.71886 | -0.00060993 | 17.0689 | 0.00084847
0.78172 | 141.604 | 61.4023 | 108.799 | 15.6961 | 132.3997 | 70.802 | 0.71886 | -0.00060993 | 17.0686 | 0.00084847
0.78172 | 141.3318 | 61.219 | 108.8916 | 15.6613 | 132.4469 | 70.6659 | 0.71922 | -0.00060993 | 17.0222 | 0.00084804
0.78172 | 141.604 | 61.3412 | 108.8601 | 15.6961 | 132.4608 | 70.802 | 0.71922 | -0.00054573 | 17.06 | 0.00075878
0.78172 | 141.604 | 61.4023 | 108.799 | 15.6961 | 132.3997 | 70.802 | 0.7194 | -0.00064203 | 17.0557 | 0.00089245
0.78172 | 141.604 | 61.5246 | 108.6767 | 15.6961 | 132.2774 | 70.802 | 0.71949 | -0.00060993 | 17.0536 | 0.00084772
0.78172 | 141.604 | 61.5858 | 108.6155 | 15.6961 | 132.2162 | 70.802 | 0.71967 | -0.00060993 | 17.0493 | 0.00084751
0.78292 | 141.602 | 61.5246 | 108.6761 | 15.6717 | 132.2764 | 70.801 | 0.71976 | -0.00060993 | 17.0469 | 0.0008474
0.78292 | 141.602 | 61.5246 | 108.6761 | 15.6717 | 132.2764 | 70.801 | 0.71994 | -0.00060993 | 17.0426 | 0.00084719
0.78292 | 141.602 | 61.5246 | 108.6761 | 15.6717 | 132.2764 | 70.801 | 0.72021 | -0.00064203 | 17.0362 | 0.00089145
0.78292 | 141.602 | 61.3412 | 108.8595 | 15.6717 | 132.4598 | 70.801 | 0.72021 | -0.00060993 | 17.0362 | 0.00084687
0.78292 | 141.602 | 61.219 | 108.9817 | 15.6717 | 132.582 | 70.801 | 0.72057 | -0.00060993 | 17.0277 | 0.00084645
0.78292 | 141.602 | 61.3412 | 108.8595 | 15.6717 | 132.4598 | 70.801 | 0.72066 | -0.00064203 | 17.0256 | 0.00089089
0.78292 | 141.602 | 61.3412 | 108.8595 | 15.6717 | 132.4598 | 70.801 | 0.72075 | -0.00064203 | 17.0234 | 0.00089078
0.78292 | 141.602 | 61.3412 | 108.8595 | 15.6717 | 132.4598 | 70.801 | 0.72103 | -0.00060993 | 17.017 | 0.00084592
0.78292 | 141.602 | 61.1579 | 109.0428 | 15.6717 | 132.6431 | 70.801 | 0.72121 | -0.00064203 | 17.0128 | 0.00089022
0.78413 | 141.5999 | 61.1579 | 109.0421 | 15.6473 | 132.6421 | 70.8 | 0.72121 | -0.00064203 | 17.0125 | 0.00089022
0.78413 | 141.5999 | 61.4023 | 108.7977 | 15.6473 | 132.3977 | 70.8 | 0.72121 | -0.00064203 | 17.0125 | 0.00089022
0.78413 | 141.5999 | 61.219 | 108.981 | 15.6473 | 132.581 | 70.8 | 0.72148 | -0.00064203 | 17.0061 | 0.00088989
0.78413 | 141.5999 | 61.4635 | 108.7365 | 15.6473 | 132.3365 | 70.8 | 0.72148 | -0.00064203 | 17.0061 | 0.00088989
0.78413 | 142.1443 | 61.5246 | 108.8568 | 15.7167 | 132.5476 | 71.0722 | 0.72175 | -0.00064203 | 17.0752 | 0.00088955
0.78413 | 141.5999 | 61.4635 | 108.7365 | 15.6473 | 132.3365 | 70.8 | 0.72184 | -0.00060993 | 16.9976 | 0.00084497
0.78413 | 141.5999 | 61.5246 | 108.6754 | 15.6473 | 132.2754 | 70.8 | 0.72202 | -0.00060993 | 16.9934 | 0.00084476
0.78541 | 141.5978 | 61.5246 | 108.6747 | 15.6216 | 132.2743 | 70.7989 | 0.72202 | -0.00060993 | 16.9931 | 0.00084476
0.78541 | 141.5978 | 61.5858 | 108.6135 | 15.6216 | 132.2131 | 70.7989 | 0.72202 | -0.00060993 | 16.9931 | 0.00084476
0.78541 | 141.5978 | 61.4023 | 108.797 | 15.6216 | 132.3966 | 70.7989 | 0.72238 | -0.00060993 | 16.9846 | 0.00084434
0.78541 | 142.1422 | 61.4635 | 108.9172 | 15.6909 | 132.6076 | 71.0711 | 0.72247 | -0.00060993 | 17.0578 | 0.00084423
0.78541 | 141.5978 | 61.5858 | 108.6135 | 15.6216 | 132.2131 | 70.7989 | 0.72265 | -0.00060993 | 16.9782 | 0.00084402
0.78541 | 141.5978 | 61.3412 | 108.8581 | 15.6216 | 132.4577 | 70.7989 | 0.72283 | -0.00060993 | 16.974 | 0.00084381
0.78541 | 141.5978 | 61.4023 | 108.797 | 15.6216 | 132.3966 | 70.7989 | 0.72292 | -0.00064203 | 16.9719 | 0.00088811
0.78541 | 141.5978 | 61.4635 | 108.7358 | 15.6216 | 132.3354 | 70.7989 | 0.72319 | -0.00060993 | 16.9655 | 0.00084339
0.78661 | 141.5958 | 61.4635 | 108.7351 | 15.5974 | 132.3344 | 70.7979 | 0.72337 | -0.00060993 | 16.961 | 0.00084318
0.78661 | 141.5958 | 61.4635 | 108.7351 | 15.5974 | 132.3344 | 70.7979 | 0.72355 | -0.00064203 | 16.9568 | 0.00088733
0.78661 | 142.1402 | 61.5858 | 108.7943 | 15.6666 | 132.4843 | 71.0701 | 0.72364 | -0.00064203 | 17.0299 | 0.00088722
0.78661 | 142.1402 | 61.5858 | 108.7943 | 15.6666 | 132.4843 | 71.0701 | 0.72373 | -0.00060993 | 17.0278 | 0.00084276
0.78661 | 142.1402 | 61.4023 | 108.9778 | 15.6666 | 132.6678 | 71.0701 | 0.72373 | -0.00064203 | 17.0278 | 0.00088711
0.78661 | 142.1402 | 61.5246 | 108.8555 | 15.6666 | 132.5455 | 71.0701 | 0.72409 | -0.00060993 | 17.0193 | 0.00084234
0.78661 | 142.1402 | 61.5246 | 108.8555 | 15.6666 | 132.5455 | 71.0701 | 0.72418 | -0.00060993 | 17.0172 | 0.00084223
0.78789 | 142.138 | 61.5246 | 108.8547 | 15.6409 | 132.5444 | 71.069 | 0.72418 | -0.00060993 | 17.0169 | 0.00084223
0.78789 | 142.138 | 61.5246 | 108.8547 | 15.6409 | 132.5444 | 71.069 | 0.72445 | -0.00064203 | 17.0105 | 0.00088623
0.78789 | 142.138 | 61.4635 | 108.9158 | 15.6409 | 132.6055 | 71.069 | 0.72445 | -0.00064203 | 17.0105 | 0.00088623
0.78789 | 142.138 | 61.4635 | 108.9158 | 15.6409 | 132.6055 | 71.069 | 0.72463 | -0.00060993 | 17.0063 | 0.00084171
0.78789 | 142.138 | 61.5246 | 108.8547 | 15.6409 | 132.5444 | 71.069 | 0.7249 | -0.00064203 | 16.9999 | 0.00088568
0.78789 | 142.138 | 61.5246 | 108.8547 | 15.6409 | 132.5444 | 71.069 | 0.7249 | -0.00064203 | 16.9999 | 0.00088568
0.78789 | 142.138 | 61.4635 | 108.9158 | 15.6409 | 132.6055 | 71.069 | 0.72518 | -0.00064203 | 16.9936 | 0.00088535
0.78789 | 142.138 | 61.3412 | 109.0381 | 15.6409 | 132.7278 | 71.069 | 0.72518 | -0.00064203 | 16.9936 | 0.00088535
0.7891 | 142.136 | 61.3412 | 109.0375 | 15.6167 | 132.7268 | 71.068 | 0.72536 | -0.00060993 | 16.9891 | 0.00084087
0.7891 | 142.136 | 61.4635 | 108.9152 | 15.6167 | 132.6045 | 71.068 | 0.72554 | -0.00064203 | 16.9848 | 0.00088491
0.7891 | 142.136 | 61.5246 | 108.8541 | 15.6167 | 132.5434 | 71.068 | 0.72554 | -0.00060993 | 16.9848 | 0.00084066
0.7891 | 142.136 | 61.5246 | 108.8541 | 15.6167 | 132.5434 | 71.068 | 0.72572 | -0.00064203 | 16.9806 | 0.00088469
0.7891 | 142.136 | 61.4635 | 108.9152 | 15.6167 | 132.6045 | 71.068 | 0.72572 | -0.00064203 | 16.9806 | 0.00088469
0.7891 | 142.136 | 61.4635 | 108.9152 | 15.6167 | 132.6045 | 71.068 | 0.72608 | -0.00060993 | 16.9722 | 0.00084003
0.7891 | 142.136 | 61.5246 | 108.8541 | 15.6167 | 132.5434 | 71.068 | 0.72608 | -0.00060993 | 16.9722 | 0.00084003
0.7891 | 142.136 | 61.5246 | 108.8541 | 15.6167 | 132.5434 | 71.068 | 0.72617 | -0.00060993 | 16.9701 | 0.00083993
0.7903 | 142.134 | 61.5858 | 108.7922 | 15.5926 | 132.4812 | 71.067 | 0.72626 | -0.00064203 | 16.9677 | 0.00088403
0.7903 | 142.134 | 61.4635 | 108.9145 | 15.5926 | 132.6035 | 71.067 | 0.72626 | -0.00060993 | 16.9677 | 0.00083982
0.7903 | 142.134 | 61.5858 | 108.7922 | 15.5926 | 132.4812 | 71.067 | 0.72662 | -0.00060993 | 16.9593 | 0.00083941
0.7903 | 142.4062 | 61.5246 | 108.9441 | 15.6271 | 132.6785 | 71.2031 | 0.7268 | -0.00064203 | 16.9925 | 0.00088337
0.7903 | 142.134 | 61.4635 | 108.9145 | 15.5926 | 132.6035 | 71.067 | 0.72698 | -0.00064203 | 16.9508 | 0.00088315
0.7903 | 142.134 | 61.4635 | 108.9145 | 15.5926 | 132.6035 | 71.067 | 0.72707 | -0.00064203 | 16.9487 | 0.00088304
0.7903 | 142.4062 | 61.4023 | 109.0664 | 15.6271 | 132.8008 | 71.2031 | 0.72716 | -0.00060993 | 16.9841 | 0.00083878
0.7903 | 142.134 | 61.219 | 109.159 | 15.5926 | 132.848 | 71.067 | 0.72716 | -0.00060993 | 16.9466 | 0.00083878
0.79158 | 142.1319 | 61.3412 | 109.0361 | 15.5672 | 132.7247 | 71.0659 | 0.72752 | -0.00060993 | 16.9379 | 0.00083837
0.79158 | 142.404 | 61.5246 | 108.9434 | 15.6016 | 132.6774 | 71.202 | 0.72752 | -0.00064203 | 16.9753 | 0.00088249
0.79158 | 142.404 | 61.4023 | 109.0657 | 15.6016 | 132.7997 | 71.202 | 0.72797 | -0.00064203 | 16.9648 | 0.00088194
0.79158 | 142.404 | 61.4023 | 109.0657 | 15.6016 | 132.7997 | 71.202 | 0.72815 | -0.00064203 | 16.9606 | 0.00088173
0.79158 | 142.404 | 61.1579 | 109.3101 | 15.6016 | 133.0441 | 71.202 | 0.72815 | -0.00064203 | 16.9606 | 0.00088173
0.79158 | 142.404 | 61.219 | 109.249 | 15.6016 | 132.983 | 71.202 | 0.72842 | -0.00064203 | 16.9543 | 0.0008814
0.79158 | 142.404 | 61.4023 | 109.0657 | 15.6016 | 132.7997 | 71.202 | 0.7286 | -0.00060993 | 16.9501 | 0.00083712
0.79158 | 142.404 | 61.4635 | 109.0045 | 15.6016 | 132.7385 | 71.202 | 0.72878 | -0.00060993 | 16.9459 | 0.00083691
0.79158 | 142.404 | 61.4635 | 109.0045 | 15.6016 | 132.7385 | 71.202 | 0.72887 | -0.00060993 | 16.9438 | 0.00083681
0.79279 | 142.402 | 61.4023 | 109.065 | 15.5776 | 132.7987 | 71.201 | 0.72887 | -0.00064203 | 16.9435 | 0.00088085
0.79279 | 142.402 | 61.219 | 109.2483 | 15.5776 | 132.982 | 71.201 | 0.72905 | -0.00064203 | 16.9393 | 0.00088063
0.79279 | 142.402 | 61.5858 | 108.8815 | 15.5776 | 132.6152 | 71.201 | 0.72924 | -0.00060993 | 16.9352 | 0.0008364
0.79279 | 142.402 | 61.4635 | 109.0038 | 15.5776 | 132.7375 | 71.201 | 0.72942 | -0.00060993 | 16.931 | 0.00083619
0.79279 | 142.402 | 61.4635 | 109.0038 | 15.5776 | 132.7375 | 71.201 | 0.7296 | -0.00064203 | 16.9268 | 0.00087998
0.79406 | 142.3999 | 61.4023 | 109.0643 | 15.5523 | 132.7976 | 71.1999 | 0.72942 | -0.00064203 | 16.9307 | 0.0008802
0.79406 | 142.3999 | 61.4635 | 109.0031 | 15.5523 | 132.7364 | 71.1999 | 0.72987 | -0.00064203 | 16.9202 | 0.00087966
0.79406 | 142.3999 | 61.4023 | 109.0643 | 15.5523 | 132.7976 | 71.1999 | 0.72987 | -0.00064203 | 16.9202 | 0.00087966
0.79406 | 142.3999 | 61.4635 | 109.0031 | 15.5523 | 132.7364 | 71.1999 | 0.72996 | -0.00060993 | 16.9181 | 0.00083557
0.79406 | 142.672 | 61.4635 | 109.0938 | 15.5865 | 132.8725 | 71.336 | 0.73023 | -0.00064203 | 16.9491 | 0.00087922
0.79406 | 142.672 | 61.4635 | 109.0938 | 15.5865 | 132.8725 | 71.336 | 0.73041 | -0.00060993 | 16.9449 | 0.00083505
0.79406 | 142.672 | 61.3412 | 109.2161 | 15.5865 | 132.9948 | 71.336 | 0.73077 | -0.00064203 | 16.9366 | 0.00087857
0.79406 | 142.672 | 61.5858 | 108.9715 | 15.5865 | 132.7502 | 71.336 | 0.73077 | -0.00064203 | 16.9366 | 0.00087857
0.79406 | 142.672 | 61.4635 | 109.0938 | 15.5865 | 132.8725 | 71.336 | 0.73104 | -0.00064203 | 16.9303 | 0.00087824
0.79527 | 142.67 | 61.5246 | 109.0321 | 15.5626 | 132.8104 | 71.335 | 0.73113 | -0.00060993 | 16.9279 | 0.00083423
0.79527 | 142.67 | 61.5858 | 108.9709 | 15.5626 | 132.7492 | 71.335 | 0.73131 | -0.00060993 | 16.9237 | 0.00083402
0.79527 | 142.67 | 61.6469 | 108.9098 | 15.5626 | 132.6881 | 71.335 | 0.73131 | -0.00064203 | 16.9237 | 0.00087792
0.79527 | 142.67 | 61.5246 | 109.0321 | 15.5626 | 132.8104 | 71.335 | 0.73149 | -0.00064203 | 16.9196 | 0.0008777
0.79527 | 142.67 | 61.5858 | 108.9709 | 15.5626 | 132.7492 | 71.335 | 0.73149 | -0.00064203 | 16.9196 | 0.0008777
0.79527 | 142.67 | 61.5858 | 108.9709 | 15.5626 | 132.7492 | 71.335 | 0.73167 | -0.00064203 | 16.9154 | 0.00087749
0.79648 | 142.668 | 61.5858 | 108.9702 | 15.5388 | 132.7482 | 71.334 | 0.73167 | -0.00064203 | 16.9151 | 0.00087749
0.79527 | 142.67 | 61.5858 | 108.9709 | 15.5626 | 132.7492 | 71.335 | 0.73203 | -0.00060993 | 16.9071 | 0.0008332
0.79648 | 142.668 | 61.5246 | 109.0314 | 15.5388 | 132.8094 | 71.334 | 0.73212 | -0.00060993 | 16.9047 | 0.0008331
0.79648 | 142.668 | 61.5858 | 108.9702 | 15.5388 | 132.7482 | 71.334 | 0.7323 | -0.00064203 | 16.9005 | 0.00087673
0.79648 | 142.668 | 61.708 | 108.848 | 15.5388 | 132.626 | 71.334 | 0.73248 | -0.00064203 | 16.8964 | 0.00087651
0.79648 | 142.668 | 61.4635 | 109.0925 | 15.5388 | 132.8705 | 71.334 | 0.73257 | -0.00064203 | 16.8943 | 0.00087641
0.79648 | 142.668 | 61.6469 | 108.9091 | 15.5388 | 132.6871 | 71.334 | 0.73257 | -0.00070624 | 16.8943 | 0.00096405
0.79648 | 142.9401 | 61.5858 | 109.0609 | 15.573 | 132.8843 | 71.4701 | 0.73293 | -0.00064203 | 16.9231 | 0.00087597
0.79648 | 142.9401 | 61.5858 | 109.0609 | 15.573 | 132.8843 | 71.4701 | 0.73302 | -0.00064203 | 16.921 | 0.00087587
0.79775 | 142.938 | 61.4635 | 109.1825 | 15.5478 | 133.0055 | 71.469 | 0.73312 | -0.00064203 | 16.9186 | 0.00087576
0.79775 | 142.938 | 61.5246 | 109.1214 | 15.5478 | 132.9444 | 71.469 | 0.7333 | -0.00064203 | 16.9145 | 0.00087554
0.79775 | 142.938 | 61.4635 | 109.1825 | 15.5478 | 133.0055 | 71.469 | 0.73348 | -0.00070624 | 16.9103 | 0.00096286
0.79775 | 142.938 | 61.5858 | 109.0602 | 15.5478 | 132.8832 | 71.469 | 0.73357 | -0.00064203 | 16.9082 | 0.00087522
0.79775 | 142.938 | 61.5858 | 109.0602 | 15.5478 | 132.8832 | 71.469 | 0.73366 | -0.00064203 | 16.9062 | 0.00087511
0.79775 | 142.938 | 61.4635 | 109.1825 | 15.5478 | 133.0055 | 71.469 | 0.73366 | -0.00064203 | 16.9062 | 0.00087511
0.79775 | 142.938 | 61.5246 | 109.1214 | 15.5478 | 132.9444 | 71.469 | 0.73402 | -0.00070624 | 16.8978 | 0.00096215
0.79775 | 142.938 | 61.4635 | 109.1825 | 15.5478 | 133.0055 | 71.469 | 0.7342 | -0.00070624 | 16.8937 | 0.00096191
0.80024 | 142.9338 | 61.4635 | 109.1811 | 15.499 | 133.0034 | 71.4669 | 0.73438 | -0.00064203 | 16.889 | 0.00087425
0.80024 | 142.9338 | 61.5858 | 109.0588 | 15.499 | 132.8811 | 71.4669 | 0.73447 | -0.00070624 | 16.8869 | 0.00096156
0.80024 | 142.9338 | 61.3412 | 109.3034 | 15.499 | 133.1257 | 71.4669 | 0.73456 | -0.00064203 | 16.8848 | 0.00087404
0.80024 | 142.9338 | 61.5246 | 109.12 | 15.499 | 132.9423 | 71.4669 | 0.73483 | -0.00064203 | 16.8786 | 0.00087371
0.80024 | 142.9338 | 61.4635 | 109.1811 | 15.499 | 133.0034 | 71.4669 | 0.73501 | -0.00070624 | 16.8745 | 0.00096085
0.80024 | 142.9338 | 61.6469 | 108.9977 | 15.499 | 132.82 | 71.4669 | 0.73528 | -0.00070624 | 16.8683 | 0.0009605
0.80144 | 142.9318 | 61.6469 | 108.997 | 15.4754 | 132.819 | 71.4659 | 0.73537 | -0.00064203 | 16.8659 | 0.00087307
0.80144 | 142.9318 | 61.5246 | 109.1193 | 15.4754 | 132.9413 | 71.4659 | 0.73537 | -0.00064203 | 16.8659 | 0.00087307
0.80144 | 142.9318 | 61.4635 | 109.1804 | 15.4754 | 133.0024 | 71.4659 | 0.73573 | -0.00070624 | 16.8576 | 0.00095991
0.80144 | 142.9318 | 61.5246 | 109.1193 | 15.4754 | 132.9413 | 71.4659 | 0.73582 | -0.00070624 | 16.8556 | 0.00095979
0.80144 | 142.9318 | 61.708 | 108.9359 | 15.4754 | 132.7579 | 71.4659 | 0.736 | -0.00070624 | 16.8514 | 0.00095955
0.80144 | 142.9318 | 61.5246 | 109.1193 | 15.4754 | 132.9413 | 71.4659 | 0.73609 | -0.00070624 | 16.8494 | 0.00095944
0.80144 | 142.9318 | 61.5858 | 109.0581 | 15.4754 | 132.8801 | 71.4659 | 0.73627 | -0.00070624 | 16.8452 | 0.0009592
0.80144 | 142.9318 | 61.7691 | 108.8748 | 15.4754 | 132.6968 | 71.4659 | 0.73663 | -0.00070624 | 16.837 | 0.00095873
0.80144 | 142.9318 | 61.6469 | 108.997 | 15.4754 | 132.819 | 71.4659 | 0.73672 | -0.00064203 | 16.8349 | 0.00087147
0.80144 | 142.9318 | 61.7691 | 108.8748 | 15.4754 | 132.6968 | 71.4659 | 0.73681 | -0.00070624 | 16.8329 | 0.0009585
0.80265 | 142.9297 | 61.6469 | 108.9963 | 15.4519 | 132.818 | 71.4649 | 0.73699 | -0.00070624 | 16.8285 | 0.00095826
0.80265 | 142.9297 | 61.6469 | 108.9963 | 15.4519 | 132.818 | 71.4649 | 0.73699 | -0.00064203 | 16.8285 | 0.00087115
0.80265 | 142.9297 | 61.708 | 108.9352 | 15.4519 | 132.7569 | 71.4649 | 0.73708 | -0.00064203 | 16.8264 | 0.00087104
0.80265 | 143.2019 | 61.7691 | 108.9649 | 15.4858 | 132.8318 | 71.6009 | 0.73772 | -0.00070624 | 16.8489 | 0.00095732
0.80265 | 143.2019 | 61.7691 | 108.9649 | 15.4858 | 132.8318 | 71.6009 | 0.73772 | -0.00064203 | 16.8489 | 0.0008703
0.80265 | 143.2019 | 61.8303 | 108.9037 | 15.4858 | 132.7706 | 71.6009 | 0.7379 | -0.00064203 | 16.8448 | 0.00087008
0.80265 | 143.2019 | 61.8303 | 108.9037 | 15.4858 | 132.7706 | 71.6009 | 0.73808 | -0.00064203 | 16.8407 | 0.00086987
0.80393 | 143.1997 | 61.8303 | 108.9029 | 15.4609 | 132.7696 | 71.5999 | 0.73817 | -0.00064203 | 16.8383 | 0.00086976
0.80393 | 143.1997 | 61.7691 | 108.9641 | 15.4609 | 132.8308 | 71.5999 | 0.73826 | -0.00070624 | 16.8362 | 0.00095662
0.80393 | 143.1997 | 61.5858 | 109.1474 | 15.4609 | 133.0141 | 71.5999 | 0.73844 | -0.00070624 | 16.8321 | 0.00095639
0.80393 | 143.1997 | 61.7691 | 108.9641 | 15.4609 | 132.8308 | 71.5999 | 0.73853 | -0.00064203 | 16.8301 | 0.00086934
0.80393 | 143.1997 | 61.708 | 109.0252 | 15.4609 | 132.8919 | 71.5999 | 0.73871 | -0.00070624 | 16.826 | 0.00095604
0.80393 | 143.1997 | 61.708 | 109.0252 | 15.4609 | 132.8919 | 71.5999 | 0.73898 | -0.00064203 | 16.8198 | 0.00086881
0.80393 | 143.1997 | 61.8303 | 108.9029 | 15.4609 | 132.7696 | 71.5999 | 0.73907 | -0.00064203 | 16.8178 | 0.0008687
0.80514 | 143.1977 | 61.8303 | 108.9023 | 15.4375 | 132.7686 | 71.5989 | 0.73925 | -0.00064203 | 16.8134 | 0.00086849
0.80514 | 143.1977 | 61.9525 | 108.7801 | 15.4375 | 132.6464 | 71.5989 | 0.73943 | -0.00064203 | 16.8093 | 0.00086828
0.80514 | 143.1977 | 61.8914 | 108.8412 | 15.4375 | 132.7075 | 71.5989 | 0.73961 | -0.00064203 | 16.8052 | 0.00086807
0.80514 | 143.1977 | 61.9525 | 108.7801 | 15.4375 | 132.6464 | 71.5989 | 0.7397 | -0.00064203 | 16.8031 | 0.00086796
0.80514 | 143.4698 | 61.8303 | 108.993 | 15.4713 | 132.9046 | 71.7349 | 0.73997 | -0.00064203 | 16.8337 | 0.00086764
0.80514 | 143.4698 | 61.8303 | 108.993 | 15.4713 | 132.9046 | 71.7349 | 0.74015 | -0.00077044 | 16.8296 | 0.0010409
0.80514 | 143.4698 | 61.8303 | 108.993 | 15.4713 | 132.9046 | 71.7349 | 0.74015 | -0.00064203 | 16.8296 | 0.00086743
0.80514 | 143.1977 | 61.8914 | 108.8412 | 15.4375 | 132.7075 | 71.5989 | 0.74042 | -0.00064203 | 16.7867 | 0.00086712
0.80641 | 143.4677 | 61.7691 | 109.0535 | 15.4465 | 132.9647 | 71.7338 | 0.7406 | -0.00064203 | 16.8191 | 0.0008669
0.80641 | 143.4677 | 61.8914 | 108.9312 | 15.4465 | 132.8424 | 71.7338 | 0.7406 | -0.00070624 | 16.8191 | 0.00095359
0.80641 | 143.1955 | 61.8914 | 108.8404 | 15.4128 | 132.7064 | 71.5978 | 0.74096 | -0.00064203 | 16.7742 | 0.00086648
0.80641 | 143.1955 | 61.8914 | 108.8404 | 15.4128 | 132.7064 | 71.5978 | 0.74114 | -0.00070624 | 16.7701 | 0.0009529
0.80641 | 143.1955 | 61.6469 | 109.0849 | 15.4128 | 132.9509 | 71.5978 | 0.74132 | -0.00070624 | 16.766 | 0.00095267
0.80641 | 143.4677 | 61.8303 | 108.9923 | 15.4465 | 132.9035 | 71.7338 | 0.74151 | -0.00070624 | 16.7986 | 0.00095243
0.80762 | 143.4656 | 61.8303 | 108.9916 | 15.4232 | 132.9025 | 71.7328 | 0.74169 | -0.00070624 | 16.7943 | 0.0009522
0.80762 | 143.4656 | 61.8303 | 108.9916 | 15.4232 | 132.9025 | 71.7328 | 0.74169 | -0.00070624 | 16.7943 | 0.0009522
0.80762 | 143.1935 | 61.8303 | 108.9009 | 15.3895 | 132.7665 | 71.5968 | 0.74187 | -0.00070624 | 16.7535 | 0.00095197
0.80762 | 143.1935 | 61.8914 | 108.8398 | 15.3895 | 132.7054 | 71.5968 | 0.74196 | -0.00070624 | 16.7515 | 0.00095186
0.80762 | 143.1935 | 61.8914 | 108.8398 | 15.3895 | 132.7054 | 71.5968 | 0.74223 | -0.00070624 | 16.7454 | 0.00095151
0.80762 | 143.4656 | 61.7691 | 109.0528 | 15.4232 | 132.9637 | 71.7328 | 0.74241 | -0.00070624 | 16.778 | 0.00095128
0.80762 | 143.1935 | 61.708 | 109.0232 | 15.3895 | 132.8888 | 71.5968 | 0.74268 | -0.00070624 | 16.7352 | 0.00095093
0.80762 | 143.4656 | 62.0136 | 108.8083 | 15.4232 | 132.7192 | 71.7328 | 0.7425 | -0.00077044 | 16.7759 | 0.0010376
0.80762 | 143.4656 | 61.9525 | 108.8694 | 15.4232 | 132.7803 | 71.7328 | 0.74286 | -0.00070624 | 16.7678 | 0.0009507
0.80883 | 143.4636 | 61.8914 | 108.9298 | 15.4 | 132.8404 | 71.7318 | 0.74313 | -0.00064203 | 16.7614 | 0.00086396
0.80883 | 143.4636 | 61.708 | 109.1132 | 15.4 | 133.0238 | 71.7318 | 0.74313 | -0.00070624 | 16.7614 | 0.00095035
0.80883 | 143.4636 | 61.8914 | 108.9298 | 15.4 | 132.8404 | 71.7318 | 0.74322 | -0.00070624 | 16.7594 | 0.00095024
0.80883 | 143.4636 | 61.7691 | 109.0521 | 15.4 | 132.9627 | 71.7318 | 0.7434 | -0.00070624 | 16.7553 | 0.00095001
0.80883 | 143.4636 | 61.7691 | 109.0521 | 15.4 | 132.9627 | 71.7318 | 0.74367 | -0.00070624 | 16.7492 | 0.00094966
0.80883 | 143.4636 | 61.7691 | 109.0521 | 15.4 | 132.9627 | 71.7318 | 0.74367 | -0.00070624 | 16.7492 | 0.00094966
0.80883 | 143.4636 | 61.7691 | 109.0521 | 15.4 | 132.9627 | 71.7318 | 0.74376 | -0.00070624 | 16.7472 | 0.00094955
0.80883 | 143.4636 | 61.7691 | 109.0521 | 15.4 | 132.9627 | 71.7318 | 0.74412 | -0.00064203 | 16.739 | 0.00086281
0.8101 | 143.4615 | 61.6469 | 109.1736 | 15.3754 | 133.0838 | 71.7307 | 0.74412 | -0.00070624 | 16.7387 | 0.00094909
0.8101 | 143.4615 | 61.6469 | 109.1736 | 15.3754 | 133.0838 | 71.7307 | 0.74439 | -0.00070624 | 16.7327 | 0.00094874
0.8101 | 143.4615 | 61.7691 | 109.0514 | 15.3754 | 132.9616 | 71.7307 | 0.74439 | -0.00070624 | 16.7327 | 0.00094874
0.8101 | 143.4615 | 61.7691 | 109.0514 | 15.3754 | 132.9616 | 71.7307 | 0.74466 | -0.00070624 | 16.7266 | 0.00094839
0.8101 | 143.4615 | 61.7691 | 109.0514 | 15.3754 | 132.9616 | 71.7307 | 0.74484 | -0.00070624 | 16.7225 | 0.00094817
0.8101 | 143.4615 | 61.8303 | 108.9902 | 15.3754 | 132.9004 | 71.7307 | 0.74484 | -0.00070624 | 16.7225 | 0.00094817
0.8101 | 143.7336 | 61.8914 | 109.0198 | 15.409 | 132.9754 | 71.8668 | 0.7452 | -0.00070624 | 16.7509 | 0.00094771
0.81131 | 143.4594 | 61.8303 | 108.9895 | 15.3523 | 132.8994 | 71.7297 | 0.7452 | -0.00070624 | 16.7142 | 0.00094771
0.81131 | 143.4594 | 61.8303 | 108.9895 | 15.3523 | 132.8994 | 71.7297 | 0.74538 | -0.00070624 | 16.7101 | 0.00094748
0.81131 | 143.4594 | 61.7691 | 109.0507 | 15.3523 | 132.9606 | 71.7297 | 0.74566 | -0.00070624 | 16.704 | 0.00094713
0.81131 | 143.4594 | 61.8914 | 108.9284 | 15.3523 | 132.8383 | 71.7297 | 0.74593 | -0.00070624 | 16.698 | 0.00094679
0.81131 | 143.7315 | 61.7691 | 109.1414 | 15.3858 | 133.0967 | 71.8658 | 0.74593 | -0.00064203 | 16.7345 | 0.00086072
0.81131 | 143.4594 | 61.708 | 109.1118 | 15.3523 | 133.0217 | 71.7297 | 0.74629 | -0.00070624 | 16.6899 | 0.00094633
0.81131 | 143.7315 | 61.708 | 109.2025 | 15.3858 | 133.1578 | 71.8658 | 0.74629 | -0.00070624 | 16.7264 | 0.00094633
0.81131 | 143.7315 | 61.7691 | 109.1414 | 15.3858 | 133.0967 | 71.8658 | 0.74656 | -0.00070624 | 16.7203 | 0.00094599
0.81259 | 143.7294 | 61.7691 | 109.1407 | 15.3614 | 133.0956 | 71.8647 | 0.74665 | -0.00070624 | 16.718 | 0.00094587
0.81259 | 143.7294 | 61.708 | 109.2018 | 15.3614 | 133.1567 | 71.8647 | 0.74665 | -0.00070624 | 16.718 | 0.00094587
0.81259 | 143.7294 | 61.6469 | 109.2629 | 15.3614 | 133.2178 | 71.8647 | 0.74701 | -0.00070624 | 16.7099 | 0.00094542
0.81259 | 143.7294 | 61.8303 | 109.0795 | 15.3614 | 133.0344 | 71.8647 | 0.7471 | -0.00077044 | 16.7079 | 0.0010312
0.81259 | 143.7294 | 61.9525 | 108.9573 | 15.3614 | 132.9122 | 71.8647 | 0.74719 | -0.00070624 | 16.7059 | 0.00094519
0.81259 | 143.7294 | 61.7691 | 109.1407 | 15.3614 | 133.0956 | 71.8647 | 0.74764 | -0.00077044 | 16.6958 | 0.0010305
0.81259 | 143.7294 | 61.7691 | 109.1407 | 15.3614 | 133.0956 | 71.8647 | 0.74764 | -0.00070624 | 16.6958 | 0.00094462
0.81379 | 143.7273 | 61.5246 | 109.3845 | 15.3383 | 133.3391 | 71.8637 | 0.74773 | -0.00070624 | 16.6935 | 0.0009445
0.81379 | 143.7273 | 61.5858 | 109.3233 | 15.3383 | 133.2779 | 71.8637 | 0.74791 | -0.00064203 | 16.6895 | 0.00085843
0.81379 | 143.7273 | 61.6469 | 109.2622 | 15.3383 | 133.2168 | 71.8637 | 0.74827 | -0.00070624 | 16.6814 | 0.00094382
0.81379 | 143.7273 | 61.5858 | 109.3233 | 15.3383 | 133.2779 | 71.8637 | 0.74827 | -0.00070624 | 16.6814 | 0.00094382
0.81379 | 143.7273 | 61.6469 | 109.2622 | 15.3383 | 133.2168 | 71.8637 | 0.74854 | -0.00070624 | 16.6754 | 0.00094348
0.81379 | 143.7273 | 61.6469 | 109.2622 | 15.3383 | 133.2168 | 71.8637 | 0.74854 | -0.00064203 | 16.6754 | 0.00085771
0.81379 | 143.7273 | 61.708 | 109.2011 | 15.3383 | 133.1557 | 71.8637 | 0.74872 | -0.00070624 | 16.6714 | 0.00094325
0.81379 | 143.7273 | 61.8303 | 109.0788 | 15.3383 | 133.0334 | 71.8637 | 0.7489 | -0.00070624 | 16.6674 | 0.00094303
0.81379 | 143.7273 | 61.6469 | 109.2622 | 15.3383 | 133.2168 | 71.8637 | 0.74908 | -0.00070624 | 16.6634 | 0.0009428
0.81379 | 143.7273 | 61.708 | 109.2011 | 15.3383 | 133.1557 | 71.8637 | 0.74926 | -0.00070624 | 16.6593 | 0.00094257
0.815 | 143.7253 | 61.708 | 109.2004 | 15.3154 | 133.1546 | 71.8626 | 0.74944 | -0.00070624 | 16.6551 | 0.00094234
0.815 | 143.7253 | 61.708 | 109.2004 | 15.3154 | 133.1546 | 71.8626 | 0.74944 | -0.00077044 | 16.6551 | 0.001028
0.815 | 143.7253 | 61.7691 | 109.1393 | 15.3154 | 133.0935 | 71.8626 | 0.74981 | -0.00077044 | 16.647 | 0.0010275
0.815 | 143.7253 | 61.6469 | 109.2615 | 15.3154 | 133.2157 | 71.8626 | 0.74981 | -0.00070624 | 16.647 | 0.00094189
0.815 | 143.7253 | 61.5246 | 109.3838 | 15.3154 | 133.338 | 71.8626 | 0.74999 | -0.00070624 | 16.643 | 0.00094166
0.815 | 143.7253 | 61.5246 | 109.3838 | 15.3154 | 133.338 | 71.8626 | 0.75008 | -0.00070624 | 16.641 | 0.00094155
0.815 | 143.7253 | 61.708 | 109.2004 | 15.3154 | 133.1546 | 71.8626 | 0.75017 | -0.00070624 | 16.639 | 0.00094144
0.815 | 143.7253 | 61.5858 | 109.3226 | 15.3154 | 133.2768 | 71.8626 | 0.75017 | -0.00070624 | 16.639 | 0.00094144
0.81628 | 143.7231 | 61.708 | 109.1997 | 15.2912 | 133.1536 | 71.8616 | 0.75053 | -0.00070624 | 16.6308 | 0.00094098
0.81628 | 143.7231 | 61.7691 | 109.1386 | 15.2912 | 133.0925 | 71.8616 | 0.75071 | -0.00070624 | 16.6268 | 0.00094076
0.81628 | 143.7231 | 61.708 | 109.1997 | 15.2912 | 133.1536 | 71.8616 | 0.7508 | -0.00070624 | 16.6248 | 0.00094065
0.81628 | 143.7231 | 61.5858 | 109.3219 | 15.2912 | 133.2758 | 71.8616 | 0.7508 | -0.00064203 | 16.6248 | 0.00085513
0.81628 | 143.7231 | 61.708 | 109.1997 | 15.2912 | 133.1536 | 71.8616 | 0.75107 | -0.00070624 | 16.6188 | 0.00094031
0.81628 | 143.7231 | 61.9525 | 108.9552 | 15.2912 | 132.9091 | 71.8616 | 0.75107 | -0.00070624 | 16.6188 | 0.00094031
0.81628 | 143.7231 | 61.708 | 109.1997 | 15.2912 | 133.1536 | 71.8616 | 0.75134 | -0.00070624 | 16.6128 | 0.00093997
0.81628 | 143.9952 | 62.0136 | 108.9848 | 15.3245 | 132.984 | 71.9976 | 0.75134 | -0.00070624 | 16.649 | 0.00093997
0.81748 | 143.7211 | 61.7691 | 109.1379 | 15.2683 | 133.0914 | 71.8605 | 0.75152 | -0.00070624 | 16.6085 | 0.00093974
0.81748 | 143.9932 | 61.9525 | 109.0452 | 15.3016 | 133.0441 | 71.9966 | 0.75179 | -0.00070624 | 16.6387 | 0.0009394
0.81748 | 143.7211 | 62.0136 | 108.8934 | 15.2683 | 132.8469 | 71.8605 | 0.75197 | -0.00077044 | 16.5986 | 0.0010246
0.81748 | 143.9932 | 62.0747 | 108.923 | 15.3016 | 132.9219 | 71.9966 | 0.75224 | -0.00077044 | 16.6288 | 0.0010242
0.81748 | 143.9932 | 61.9525 | 109.0452 | 15.3016 | 133.0441 | 71.9966 | 0.75224 | -0.00077044 | 16.6288 | 0.0010242
0.81748 | 143.9932 | 61.8303 | 109.1674 | 15.3016 | 133.1663 | 71.9966 | 0.75251 | -0.00070624 | 16.6228 | 0.0009385
0.81748 | 143.9932 | 61.8914 | 109.1063 | 15.3016 | 133.1052 | 71.9966 | 0.75251 | -0.00077044 | 16.6228 | 0.0010238
0.81876 | 143.7189 | 61.9525 | 108.9538 | 15.2443 | 132.907 | 71.8595 | 0.7526 | -0.00077044 | 16.5843 | 0.0010237
0.81876 | 143.991 | 61.8914 | 109.1056 | 15.2775 | 133.1041 | 71.9955 | 0.75278 | -0.00077044 | 16.6165 | 0.0010235
0.81876 | 143.991 | 61.8914 | 109.1056 | 15.2775 | 133.1041 | 71.9955 | 0.75296 | -0.00077044 | 16.6125 | 0.0010232
0.81876 | 143.991 | 61.8303 | 109.1667 | 15.2775 | 133.1652 | 71.9955 | 0.75332 | -0.00070624 | 16.6046 | 0.00093749
0.81876 | 143.991 | 61.9525 | 109.0445 | 15.2775 | 133.043 | 71.9955 | 0.75332 | -0.00077044 | 16.6046 | 0.0010227
0.81876 | 143.991 | 62.0747 | 108.9223 | 15.2775 | 132.9208 | 71.9955 | 0.75359 | -0.00070624 | 16.5986 | 0.00093715
0.81876 | 143.991 | 62.0747 | 108.9223 | 15.2775 | 132.9208 | 71.9955 | 0.75359 | -0.00077044 | 16.5986 | 0.0010223
0.81876 | 143.991 | 62.0747 | 108.9223 | 15.2775 | 132.9208 | 71.9955 | 0.75396 | -0.00077044 | 16.5907 | 0.0010219
0.81997 | 143.989 | 62.1359 | 108.8604 | 15.2548 | 132.8586 | 71.9945 | 0.75396 | -0.00077044 | 16.5904 | 0.0010219
0.81997 | 143.989 | 62.0747 | 108.9216 | 15.2548 | 132.9198 | 71.9945 | 0.75423 | -0.00077044 | 16.5844 | 0.0010215
0.81997 | 143.989 | 61.9525 | 109.0438 | 15.2548 | 133.042 | 71.9945 | 0.75441 | -0.00070624 | 16.5805 | 0.00093615
0.81997 | 143.989 | 61.8914 | 109.1049 | 15.2548 | 133.1031 | 71.9945 | 0.7545 | -0.00077044 | 16.5785 | 0.0010211
0.81997 | 143.989 | 61.9525 | 109.0438 | 15.2548 | 133.042 | 71.9945 | 0.75459 | -0.00077044 | 16.5765 | 0.001021
0.81997 | 143.989 | 61.7691 | 109.2272 | 15.2548 | 133.2254 | 71.9945 | 0.75477 | -0.00070624 | 16.5725 | 0.0009357
0.81997 | 144.2611 | 61.7691 | 109.3179 | 15.2879 | 133.3614 | 72.1305 | 0.75504 | -0.00077044 | 16.6026 | 0.0010204
0.81997 | 143.989 | 61.8303 | 109.166 | 15.2548 | 133.1642 | 71.9945 | 0.75513 | -0.00077044 | 16.5646 | 0.0010203
0.82117 | 143.9869 | 62.0136 | 108.982 | 15.2321 | 132.9799 | 71.9935 | 0.75513 | -0.00077044 | 16.5643 | 0.0010203
0.82117 | 144.259 | 61.8914 | 109.1949 | 15.2652 | 133.2381 | 72.1295 | 0.75531 | -0.00077044 | 16.5964 | 0.00102
0.82117 | 144.259 | 61.8303 | 109.256 | 15.2652 | 133.2992 | 72.1295 | 0.75567 | -0.00070624 | 16.5885 | 0.00093458
0.82117 | 144.259 | 62.0136 | 109.0727 | 15.2652 | 133.1159 | 72.1295 | 0.75567 | -0.00077044 | 16.5885 | 0.0010195
0.82117 | 144.259 | 61.8303 | 109.256 | 15.2652 | 133.2992 | 72.1295 | 0.75585 | -0.00077044 | 16.5845 | 0.0010193
0.82117 | 144.259 | 61.8914 | 109.1949 | 15.2652 | 133.2381 | 72.1295 | 0.75585 | -0.00077044 | 16.5845 | 0.0010193
0.82117 | 144.259 | 61.9525 | 109.1338 | 15.2652 | 133.177 | 72.1295 | 0.75603 | -0.00077044 | 16.5806 | 0.0010191
0.82117 | 144.259 | 61.8914 | 109.1949 | 15.2652 | 133.2381 | 72.1295 | 0.7563 | -0.00077044 | 16.5746 | 0.0010187
0.82245 | 144.2569 | 61.8914 | 109.1942 | 15.2413 | 133.237 | 72.1284 | 0.7563 | -0.00077044 | 16.5744 | 0.0010187
0.82245 | 144.2569 | 61.9525 | 109.1331 | 15.2413 | 133.1759 | 72.1284 | 0.75648 | -0.00077044 | 16.5704 | 0.0010184
0.82245 | 144.2569 | 61.8914 | 109.1942 | 15.2413 | 133.237 | 72.1284 | 0.75666 | -0.00077044 | 16.5664 | 0.0010182
0.82245 | 144.2569 | 61.7691 | 109.3165 | 15.2413 | 133.3593 | 72.1284 | 0.75675 | -0.00077044 | 16.5645 | 0.0010181
0.82245 | 144.2569 | 61.8914 | 109.1942 | 15.2413 | 133.237 | 72.1284 | 0.75711 | -0.00077044 | 16.5566 | 0.0010176
0.82245 | 144.2569 | 61.7691 | 109.3165 | 15.2413 | 133.3593 | 72.1284 | 0.75711 | -0.00077044 | 16.5566 | 0.0010176
0.82245 | 144.2569 | 61.7691 | 109.3165 | 15.2413 | 133.3593 | 72.1284 | 0.7572 | -0.00077044 | 16.5546 | 0.0010175
0.82245 | 144.2569 | 61.8914 | 109.1942 | 15.2413 | 133.237 | 72.1284 | 0.7572 | -0.00077044 | 16.5546 | 0.0010175
0.82366 | 144.2548 | 61.8914 | 109.1935 | 15.2187 | 133.236 | 72.1274 | 0.75747 | -0.00077044 | 16.5484 | 0.0010171
0.82366 | 144.2548 | 61.8914 | 109.1935 | 15.2187 | 133.236 | 72.1274 | 0.75774 | -0.00077044 | 16.5425 | 0.0010168
0.82366 | 144.2548 | 62.0136 | 109.0713 | 15.2187 | 133.1138 | 72.1274 | 0.75783 | -0.00086674 | 16.5405 | 0.0011437
0.82366 | 144.2548 | 62.0136 | 109.0713 | 15.2187 | 133.1138 | 72.1274 | 0.75783 | -0.00077044 | 16.5405 | 0.0010166
0.82366 | 144.2548 | 61.9525 | 109.1324 | 15.2187 | 133.1749 | 72.1274 | 0.7582 | -0.00077044 | 16.5327 | 0.0010161
0.82366 | 144.2548 | 62.0136 | 109.0713 | 15.2187 | 133.1138 | 72.1274 | 0.75829 | -0.00077044 | 16.5307 | 0.001016
0.82366 | 144.2548 | 62.0747 | 109.0102 | 15.2187 | 133.0527 | 72.1274 | 0.75829 | -0.00086674 | 16.5307 | 0.001143
0.82494 | 144.2527 | 61.9525 | 109.1317 | 15.1949 | 133.1738 | 72.1263 | 0.75847 | -0.00077044 | 16.5265 | 0.0010158
0.82366 | 144.2548 | 61.8303 | 109.2546 | 15.2187 | 133.2971 | 72.1274 | 0.75865 | -0.00077044 | 16.5228 | 0.0010155
0.82494 | 144.2527 | 61.9525 | 109.1317 | 15.1949 | 133.1738 | 72.1263 | 0.75865 | -0.00086674 | 16.5225 | 0.0011425
0.82494 | 144.5247 | 61.9525 | 109.2224 | 15.2278 | 133.3099 | 72.2624 | 0.75874 | -0.00077044 | 16.5564 | 0.0010154
0.82494 | 144.5247 | 61.8914 | 109.2835 | 15.2278 | 133.371 | 72.2624 | 0.7591 | -0.00077044 | 16.5486 | 0.0010149
0.82494 | 144.5247 | 61.8914 | 109.2835 | 15.2278 | 133.371 | 72.2624 | 0.75919 | -0.00077044 | 16.5466 | 0.0010148
0.82494 | 144.5247 | 62.0136 | 109.1613 | 15.2278 | 133.2488 | 72.2624 | 0.75928 | -0.00086674 | 16.5446 | 0.0011415
0.82494 | 144.5247 | 61.9525 | 109.2224 | 15.2278 | 133.3099 | 72.2624 | 0.75946 | -0.00086674 | 16.5407 | 0.0011413
0.82614 | 144.5227 | 61.9525 | 109.2217 | 15.2054 | 133.3088 | 72.2613 | 0.75964 | -0.00086674 | 16.5365 | 0.001141
0.82614 | 144.2506 | 61.9525 | 109.131 | 15.1724 | 133.1728 | 72.1253 | 0.75973 | -0.00086674 | 16.4987 | 0.0011409
0.82614 | 144.5227 | 62.0136 | 109.1606 | 15.2054 | 133.2477 | 72.2613 | 0.75991 | -0.00086674 | 16.5306 | 0.0011406
0.82614 | 144.5227 | 61.8303 | 109.3439 | 15.2054 | 133.431 | 72.2613 | 0.76009 | -0.00077044 | 16.5267 | 0.0010136
0.82614 | 144.5227 | 62.0136 | 109.1606 | 15.2054 | 133.2477 | 72.2613 | 0.76027 | -0.00086674 | 16.5228 | 0.00114
0.82614 | 144.5227 | 62.197 | 108.9772 | 15.2054 | 133.0643 | 72.2613 | 0.76027 | -0.00086674 | 16.5228 | 0.00114
0.82614 | 144.5227 | 61.9525 | 109.2217 | 15.2054 | 133.3088 | 72.2613 | 0.76045 | -0.00086674 | 16.5189 | 0.0011398
0.82614 | 144.5227 | 61.8303 | 109.3439 | 15.2054 | 133.431 | 72.2613 | 0.76099 | -0.00086674 | 16.5071 | 0.001139
0.82614 | 144.5227 | 62.0747 | 109.0995 | 15.2054 | 133.1866 | 72.2613 | 0.76135 | -0.00086674 | 16.4993 | 0.0011384
0.82735 | 144.5206 | 61.8303 | 109.3432 | 15.1829 | 133.43 | 72.2603 | 0.76135 | -0.00086674 | 16.499 | 0.0011384
0.82735 | 144.5206 | 61.8303 | 109.3432 | 15.1829 | 133.43 | 72.2603 | 0.76153 | -0.00086674 | 16.4951 | 0.0011382
0.82735 | 144.5206 | 61.9525 | 109.221 | 15.1829 | 133.3078 | 72.2603 | 0.76153 | -0.00077044 | 16.4951 | 0.0010117
0.82735 | 144.5206 | 61.9525 | 109.221 | 15.1829 | 133.3078 | 72.2603 | 0.76189 | -0.00086674 | 16.4873 | 0.0011376
0.82735 | 144.7927 | 62.0747 | 109.1895 | 15.2158 | 133.3217 | 72.3964 | 0.76189 | -0.00077044 | 16.523 | 0.0010112
0.82735 | 144.5206 | 61.9525 | 109.221 | 15.1829 | 133.3078 | 72.2603 | 0.76198 | -0.00086674 | 16.4853 | 0.0011375
0.82735 | 144.5206 | 61.8914 | 109.2821 | 15.1829 | 133.3689 | 72.2603 | 0.76235 | -0.00077044 | 16.4775 | 0.0010106
0.82735 | 144.5206 | 61.8303 | 109.3432 | 15.1829 | 133.43 | 72.2603 | 0.76244 | -0.00077044 | 16.4756 | 0.0010105
0.82863 | 144.5185 | 61.8303 | 109.3425 | 15.1593 | 133.4289 | 72.2592 | 0.76262 | -0.00077044 | 16.4714 | 0.0010103
0.82863 | 144.7905 | 61.8303 | 109.4332 | 15.1921 | 133.565 | 72.3953 | 0.76271 | -0.00077044 | 16.5051 | 0.0010101
0.82863 | 144.7905 | 61.8914 | 109.3721 | 15.1921 | 133.5039 | 72.3953 | 0.76289 | -0.00086674 | 16.5012 | 0.0011361
0.82863 | 144.7905 | 61.9525 | 109.311 | 15.1921 | 133.4428 | 72.3953 | 0.76307 | -0.00077044 | 16.4973 | 0.0010097
0.82863 | 144.7905 | 61.9525 | 109.311 | 15.1921 | 133.4428 | 72.3953 | 0.76316 | -0.00077044 | 16.4954 | 0.0010095
0.82863 | 144.5185 | 61.8914 | 109.2814 | 15.1593 | 133.3678 | 72.2592 | 0.76325 | -0.00077044 | 16.4578 | 0.0010094
0.82863 | 144.7905 | 61.9525 | 109.311 | 15.1921 | 133.4428 | 72.3953 | 0.76343 | -0.00077044 | 16.4895 | 0.0010092
0.82863 | 144.5185 | 62.1359 | 109.0369 | 15.1593 | 133.1233 | 72.2592 | 0.76361 | -0.00086674 | 16.45 | 0.0011351
0.83111 | 144.7863 | 62.0747 | 109.1874 | 15.1462 | 133.3185 | 72.3932 | 0.7637 | -0.00077044 | 16.4831 | 0.0010088
0.83111 | 144.7863 | 62.0747 | 109.1874 | 15.1462 | 133.3185 | 72.3932 | 0.76397 | -0.00086674 | 16.4773 | 0.0011345
0.83111 | 144.7863 | 61.9525 | 109.3096 | 15.1462 | 133.4407 | 72.3932 | 0.76415 | -0.00086674 | 16.4734 | 0.0011343
0.83111 | 144.7863 | 62.0136 | 109.2485 | 15.1462 | 133.3796 | 72.3932 | 0.76415 | -0.00086674 | 16.4734 | 0.0011343
0.83111 | 144.5142 | 61.9525 | 109.2189 | 15.1135 | 133.3046 | 72.2571 | 0.76451 | -0.00086674 | 16.43 | 0.0011337
0.83111 | 144.7863 | 62.0136 | 109.2485 | 15.1462 | 133.3796 | 72.3932 | 0.76451 | -0.00077044 | 16.4656 | 0.0010078
0.83111 | 144.7863 | 61.7691 | 109.493 | 15.1462 | 133.6241 | 72.3932 | 0.7646 | -0.00086674 | 16.4637 | 0.0011336
0.83111 | 144.7863 | 61.8303 | 109.4318 | 15.1462 | 133.5629 | 72.3932 | 0.76487 | -0.00086674 | 16.4579 | 0.0011332
0.83232 | 144.7843 | 61.7691 | 109.4923 | 15.124 | 133.623 | 72.3921 | 0.76505 | -0.00086674 | 16.4537 | 0.0011329
0.83232 | 144.7843 | 61.8303 | 109.4311 | 15.124 | 133.5618 | 72.3921 | 0.76523 | -0.00086674 | 16.4498 | 0.0011327
0.83232 | 144.7843 | 61.7691 | 109.4923 | 15.124 | 133.623 | 72.3921 | 0.76523 | -0.00077044 | 16.4498 | 0.0010068
0.83232 | 144.7843 | 61.9525 | 109.3089 | 15.124 | 133.4396 | 72.3921 | 0.76523 | -0.00086674 | 16.4498 | 0.0011327
0.83232 | 144.7843 | 61.8303 | 109.4311 | 15.124 | 133.5618 | 72.3921 | 0.76577 | -0.00086674 | 16.4382 | 0.0011319
0.83232 | 144.7843 | 62.0136 | 109.2478 | 15.124 | 133.3785 | 72.3921 | 0.76568 | -0.00086674 | 16.4401 | 0.001132
0.83232 | 144.7843 | 61.9525 | 109.3089 | 15.124 | 133.4396 | 72.3921 | 0.76586 | -0.00089884 | 16.4363 | 0.0011736
0.83352 | 144.7822 | 62.0136 | 109.2471 | 15.1019 | 133.3775 | 72.3911 | 0.76604 | -0.00086674 | 16.4321 | 0.0011315
0.83352 | 145.3263 | 62.0747 | 109.3674 | 15.1671 | 133.5885 | 72.6632 | 0.76632 | -0.00086674 | 16.4973 | 0.0011311
0.83352 | 145.3263 | 62.0136 | 109.4285 | 15.1671 | 133.6496 | 72.6632 | 0.76632 | -0.00089884 | 16.4973 | 0.0011729
0.83352 | 145.3263 | 61.9525 | 109.4896 | 15.1671 | 133.7107 | 72.6632 | 0.76632 | -0.00086674 | 16.4973 | 0.0011311
0.83352 | 145.3263 | 62.0136 | 109.4285 | 15.1671 | 133.6496 | 72.6632 | 0.76668 | -0.00086674 | 16.4895 | 0.0011305
0.83352 | 145.3263 | 61.9525 | 109.4896 | 15.1671 | 133.7107 | 72.6632 | 0.76668 | -0.00089884 | 16.4895 | 0.0011724
0.8348 | 145.3241 | 62.0136 | 109.4278 | 15.1437 | 133.6485 | 72.6621 | 0.76704 | -0.00089884 | 16.4815 | 0.0011718
0.8348 | 145.3241 | 62.0136 | 109.4278 | 15.1437 | 133.6485 | 72.6621 | 0.76713 | -0.00086674 | 16.4796 | 0.0011299
0.8348 | 145.3241 | 62.0747 | 109.3667 | 15.1437 | 133.5874 | 72.6621 | 0.76713 | -0.00086674 | 16.4796 | 0.0011299
0.8348 | 145.3241 | 62.0747 | 109.3667 | 15.1437 | 133.5874 | 72.6621 | 0.76722 | -0.00089884 | 16.4776 | 0.0011716
0.8348 | 145.3241 | 62.0136 | 109.4278 | 15.1437 | 133.6485 | 72.6621 | 0.76758 | -0.00086674 | 16.4699 | 0.0011292
0.8348 | 145.3241 | 62.0136 | 109.4278 | 15.1437 | 133.6485 | 72.6621 | 0.76776 | -0.00089884 | 16.466 | 0.0011707
0.8348 | 145.3241 | 61.8914 | 109.55 | 15.1437 | 133.7707 | 72.6621 | 0.76776 | -0.00089884 | 16.466 | 0.0011707
0.8348 | 145.3241 | 62.0136 | 109.4278 | 15.1437 | 133.6485 | 72.6621 | 0.76812 | -0.00089884 | 16.4583 | 0.0011702
0.8348 | 145.3241 | 62.0136 | 109.4278 | 15.1437 | 133.6485 | 72.6621 | 0.76812 | -0.00089884 | 16.4583 | 0.0011702
0.8348 | 145.3241 | 62.0136 | 109.4278 | 15.1437 | 133.6485 | 72.6621 | 0.76848 | -0.00089884 | 16.4505 | 0.0011696
0.83601 | 145.3221 | 62.0136 | 109.4271 | 15.1216 | 133.6474 | 72.661 | 0.76848 | -0.00089884 | 16.4503 | 0.0011696
0.83601 | 145.3221 | 62.197 | 109.2437 | 15.1216 | 133.464 | 72.661 | 0.76857 | -0.00086674 | 16.4483 | 0.0011277
0.83601 | 145.3221 | 61.8914 | 109.5493 | 15.1216 | 133.7696 | 72.661 | 0.76866 | -0.00089884 | 16.4464 | 0.0011694
0.83601 | 145.3221 | 62.0747 | 109.366 | 15.1216 | 133.5863 | 72.661 | 0.76884 | -0.00089884 | 16.4426 | 0.0011691
0.83601 | 145.3221 | 62.1359 | 109.3048 | 15.1216 | 133.5251 | 72.661 | 0.76893 | -0.00089884 | 16.4406 | 0.001169
0.83601 | 145.3221 | 62.1359 | 109.3048 | 15.1216 | 133.5251 | 72.661 | 0.76911 | -0.00086674 | 16.4368 | 0.0011269
0.83601 | 145.3221 | 62.1359 | 109.3048 | 15.1216 | 133.5251 | 72.661 | 0.76911 | -0.00089884 | 16.4368 | 0.0011687
0.83601 | 145.3221 | 62.1359 | 109.3048 | 15.1216 | 133.5251 | 72.661 | 0.76938 | -0.00089884 | 16.431 | 0.0011683
0.83728 | 145.3199 | 62.2581 | 109.1819 | 15.0982 | 133.4018 | 72.6599 | 0.76938 | -0.00089884 | 16.4307 | 0.0011683
0.83728 | 145.3199 | 62.197 | 109.243 | 15.0982 | 133.4629 | 72.6599 | 0.76956 | -0.00089884 | 16.4268 | 0.001168
0.83728 | 145.3199 | 62.1359 | 109.3041 | 15.0982 | 133.524 | 72.6599 | 0.76974 | -0.00086674 | 16.423 | 0.001126
0.83728 | 145.5919 | 62.0747 | 109.4559 | 15.1307 | 133.7213 | 72.796 | 0.77001 | -0.00089884 | 16.4526 | 0.0011673
0.83728 | 145.3199 | 62.197 | 109.243 | 15.0982 | 133.4629 | 72.6599 | 0.77001 | -0.00089884 | 16.4172 | 0.0011673
0.83728 | 145.3199 | 62.1359 | 109.3041 | 15.0982 | 133.524 | 72.6599 | 0.77029 | -0.00096305 | 16.4115 | 0.0012502
0.83728 | 145.3199 | 62.0747 | 109.3653 | 15.0982 | 133.5852 | 72.6599 | 0.77029 | -0.00096305 | 16.4115 | 0.0012502
0.83849 | 145.3178 | 62.3192 | 109.1201 | 15.0763 | 133.3397 | 72.6589 | 0.77029 | -0.00089884 | 16.4112 | 0.0011669
0.83849 | 145.5899 | 62.197 | 109.333 | 15.1087 | 133.5979 | 72.7949 | 0.77056 | -0.00089884 | 16.4407 | 0.0011665
0.83849 | 145.5899 | 62.3192 | 109.2108 | 15.1087 | 133.4757 | 72.7949 | 0.77074 | -0.00089884 | 16.4369 | 0.0011662
0.83849 | 145.5899 | 62.0747 | 109.4553 | 15.1087 | 133.7202 | 72.7949 | 0.77083 | -0.00089884 | 16.435 | 0.0011661
0.83849 | 145.5899 | 62.1359 | 109.3941 | 15.1087 | 133.659 | 72.7949 | 0.77083 | -0.00089884 | 16.435 | 0.0011661
0.83849 | 145.5899 | 62.1359 | 109.3941 | 15.1087 | 133.659 | 72.7949 | 0.7711 | -0.00089884 | 16.4292 | 0.0011657
0.83849 | 145.5899 | 62.1359 | 109.3941 | 15.1087 | 133.659 | 72.7949 | 0.77128 | -0.00089884 | 16.4253 | 0.0011654
0.83849 | 145.5899 | 62.1359 | 109.3941 | 15.1087 | 133.659 | 72.7949 | 0.77137 | -0.00089884 | 16.4234 | 0.0011653
0.83849 | 145.5899 | 62.0747 | 109.4553 | 15.1087 | 133.7202 | 72.7949 | 0.77137 | -0.00089884 | 16.4234 | 0.0011653
0.8397 | 145.5878 | 62.0747 | 109.4546 | 15.0868 | 133.7192 | 72.7939 | 0.77173 | -0.00089884 | 16.4155 | 0.0011647
0.8397 | 145.5878 | 62.197 | 109.3323 | 15.0868 | 133.5969 | 72.7939 | 0.77191 | -0.00089884 | 16.4116 | 0.0011644
0.8397 | 145.5878 | 62.1359 | 109.3934 | 15.0868 | 133.658 | 72.7939 | 0.772 | -0.00096305 | 16.4097 | 0.0012475
0.8397 | 145.5878 | 62.0747 | 109.4546 | 15.0868 | 133.7192 | 72.7939 | 0.77209 | -0.00089884 | 16.4078 | 0.0011642
0.8397 | 145.5878 | 62.0136 | 109.5157 | 15.0868 | 133.7803 | 72.7939 | 0.77245 | -0.00089884 | 16.4001 | 0.0011636
0.8397 | 145.5878 | 62.1359 | 109.3934 | 15.0868 | 133.658 | 72.7939 | 0.77245 | -0.00096305 | 16.4001 | 0.0012467
0.8397 | 145.5878 | 61.9525 | 109.5768 | 15.0868 | 133.8414 | 72.7939 | 0.77254 | -0.00089884 | 16.3982 | 0.0011635
0.8397 | 145.5878 | 62.0136 | 109.5157 | 15.0868 | 133.7803 | 72.7939 | 0.77263 | -0.00096305 | 16.3963 | 0.0012465
0.8397 | 145.5878 | 62.0136 | 109.5157 | 15.0868 | 133.7803 | 72.7939 | 0.77299 | -0.00096305 | 16.3887 | 0.0012459
0.84097 | 145.5856 | 61.9525 | 109.576 | 15.0636 | 133.8403 | 72.7928 | 0.77299 | -0.00089884 | 16.3884 | 0.0011628
0.84097 | 145.5856 | 62.0136 | 109.5149 | 15.0636 | 133.7792 | 72.7928 | 0.77308 | -0.00096305 | 16.3865 | 0.0012457
0.84097 | 145.8577 | 62.0136 | 109.6056 | 15.0959 | 133.9152 | 72.9288 | 0.77326 | -0.00096305 | 16.4178 | 0.0012454
0.84097 | 145.5856 | 62.1359 | 109.3926 | 15.0636 | 133.6569 | 72.7928 | 0.77326 | -0.00089884 | 16.3826 | 0.0011624
0.84097 | 145.8577 | 62.1359 | 109.4833 | 15.0959 | 133.7929 | 72.9288 | 0.77353 | -0.00096305 | 16.4121 | 0.001245
0.84097 | 145.5856 | 62.1359 | 109.3926 | 15.0636 | 133.6569 | 72.7928 | 0.77389 | -0.00089884 | 16.3693 | 0.0011615
0.84097 | 145.5856 | 62.197 | 109.3315 | 15.0636 | 133.5958 | 72.7928 | 0.77389 | -0.00089884 | 16.3693 | 0.0011615
0.84218 | 145.5836 | 62.1359 | 109.392 | 15.0417 | 133.6559 | 72.7918 | 0.77389 | -0.00089884 | 16.369 | 0.0011615
0.84218 | 145.8556 | 62.0747 | 109.5438 | 15.0741 | 133.8531 | 72.9278 | 0.77407 | -0.00096305 | 16.4003 | 0.0012441
0.84218 | 145.8556 | 62.1359 | 109.4826 | 15.0741 | 133.7919 | 72.9278 | 0.77407 | -0.00089884 | 16.4003 | 0.0011612
0.84218 | 145.8556 | 62.1359 | 109.4826 | 15.0741 | 133.7919 | 72.9278 | 0.77444 | -0.00089884 | 16.3927 | 0.0011606
0.84218 | 145.8556 | 62.0747 | 109.5438 | 15.0741 | 133.8531 | 72.9278 | 0.77444 | -0.00089884 | 16.3927 | 0.0011606
0.84218 | 145.8556 | 62.0747 | 109.5438 | 15.0741 | 133.8531 | 72.9278 | 0.7748 | -0.00089884 | 16.385 | 0.0011601
0.84218 | 145.8556 | 62.0136 | 109.6049 | 15.0741 | 133.9142 | 72.9278 | 0.77516 | -0.00089884 | 16.3774 | 0.0011596
0.84218 | 145.5836 | 62.0747 | 109.4532 | 15.0417 | 133.7171 | 72.7918 | 0.77525 | -0.00096305 | 16.3404 | 0.0012422
0.84346 | 145.8534 | 62.197 | 109.4208 | 15.051 | 133.7297 | 72.9267 | 0.77534 | -0.00096305 | 16.3733 | 0.0012421
0.84346 | 145.8534 | 62.0747 | 109.5431 | 15.051 | 133.852 | 72.9267 | 0.77552 | -0.00096305 | 16.3695 | 0.0012418
0.84346 | 145.8534 | 62.0747 | 109.5431 | 15.051 | 133.852 | 72.9267 | 0.77552 | -0.00096305 | 16.3695 | 0.0012418
0.84346 | 145.8534 | 62.2581 | 109.3597 | 15.051 | 133.6686 | 72.9267 | 0.77552 | -0.00096305 | 16.3695 | 0.0012418
0.84346 | 145.8534 | 62.0136 | 109.6042 | 15.051 | 133.9131 | 72.9267 | 0.77588 | -0.00096305 | 16.3619 | 0.0012412
0.84346 | 145.8534 | 62.0136 | 109.6042 | 15.051 | 133.9131 | 72.9267 | 0.77579 | -0.00096305 | 16.3638 | 0.0012414
0.84346 | 145.8534 | 62.0747 | 109.5431 | 15.051 | 133.852 | 72.9267 | 0.77597 | -0.00096305 | 16.36 | 0.0012411
0.84346 | 145.5814 | 62.1359 | 109.3912 | 15.0187 | 133.6548 | 72.7907 | 0.77624 | -0.00096305 | 16.3192 | 0.0012407
0.84466 | 145.8513 | 62.1359 | 109.4812 | 15.0292 | 133.7898 | 72.9257 | 0.77624 | -0.00096305 | 16.354 | 0.0012407
0.84466 | 145.8513 | 62.2581 | 109.359 | 15.0292 | 133.6676 | 72.9257 | 0.77642 | -0.00099515 | 16.3502 | 0.0012817
0.84466 | 145.8513 | 62.3192 | 109.2979 | 15.0292 | 133.6065 | 72.9257 | 0.77651 | -0.00096305 | 16.3483 | 0.0012402
0.84466 | 145.8513 | 62.2581 | 109.359 | 15.0292 | 133.6676 | 72.9257 | 0.7766 | -0.00099515 | 16.3464 | 0.0012814
0.84466 | 145.8513 | 62.2581 | 109.359 | 15.0292 | 133.6676 | 72.9257 | 0.7766 | -0.00099515 | 16.3464 | 0.0012814
0.84466 | 145.8513 | 62.1359 | 109.4812 | 15.0292 | 133.7898 | 72.9257 | 0.77696 | -0.00096305 | 16.3388 | 0.0012395
0.84466 | 145.8513 | 62.1359 | 109.4812 | 15.0292 | 133.7898 | 72.9257 | 0.77714 | -0.00096305 | 16.335 | 0.0012392
0.84466 | 145.8513 | 62.197 | 109.4201 | 15.0292 | 133.7287 | 72.9257 | 0.77732 | -0.00099515 | 16.3312 | 0.0012802
0.84466 | 145.8513 | 62.0747 | 109.5424 | 15.0292 | 133.851 | 72.9257 | 0.77732 | -0.00096305 | 16.3312 | 0.0012389
0.84587 | 145.8493 | 62.0136 | 109.6028 | 15.0075 | 133.911 | 72.9246 | 0.77768 | -0.00096305 | 16.3234 | 0.0012384
0.84587 | 145.8493 | 62.0747 | 109.5417 | 15.0075 | 133.8499 | 72.9246 | 0.77768 | -0.00096305 | 16.3234 | 0.0012384
0.84587 | 145.8493 | 62.1359 | 109.4805 | 15.0075 | 133.7887 | 72.9246 | 0.77786 | -0.00096305 | 16.3196 | 0.0012381
0.84587 | 145.8493 | 62.1359 | 109.4805 | 15.0075 | 133.7887 | 72.9246 | 0.77795 | -0.00096305 | 16.3177 | 0.0012379
0.84587 | 145.8493 | 62.0136 | 109.6028 | 15.0075 | 133.911 | 72.9246 | 0.77804 | -0.00096305 | 16.3158 | 0.0012378
0.84587 | 145.8493 | 62.0136 | 109.6028 | 15.0075 | 133.911 | 72.9246 | 0.77823 | -0.00099515 | 16.312 | 0.0012787
0.84587 | 145.8493 | 62.0747 | 109.5417 | 15.0075 | 133.8499 | 72.9246 | 0.77841 | -0.00096305 | 16.3083 | 0.0012372
0.84715 | 145.8471 | 62.0747 | 109.541 | 14.9847 | 133.8488 | 72.9235 | 0.77859 | -0.00096305 | 16.3042 | 0.0012369
0.84715 | 145.8471 | 62.197 | 109.4187 | 14.9847 | 133.7265 | 72.9235 | 0.77868 | -0.00096305 | 16.3023 | 0.0012368
0.84715 | 145.8471 | 62.0747 | 109.541 | 14.9847 | 133.8488 | 72.9235 | 0.77886 | -0.00096305 | 16.2985 | 0.0012365
0.84715 | 145.8471 | 62.0747 | 109.541 | 14.9847 | 133.8488 | 72.9235 | 0.77868 | -0.00099515 | 16.3023 | 0.001278
0.84715 | 145.8471 | 62.0747 | 109.541 | 14.9847 | 133.8488 | 72.9235 | 0.77922 | -0.00096305 | 16.291 | 0.0012359
0.84715 | 145.8471 | 62.0136 | 109.6021 | 14.9847 | 133.9099 | 72.9235 | 0.77922 | -0.00096305 | 16.291 | 0.0012359
0.84715 | 145.8471 | 62.1359 | 109.4798 | 14.9847 | 133.7876 | 72.9235 | 0.77931 | -0.00096305 | 16.2891 | 0.0012358
0.84715 | 145.8471 | 62.0747 | 109.541 | 14.9847 | 133.8488 | 72.9235 | 0.77949 | -0.00096305 | 16.2853 | 0.0012355
0.84715 | 146.1191 | 62.4415 | 109.2649 | 15.0168 | 133.6181 | 73.0596 | 0.77967 | -0.00099515 | 16.3165 | 0.0012764
0.84835 | 146.117 | 62.197 | 109.5087 | 14.9952 | 133.8615 | 73.0585 | 0.77985 | -0.00096305 | 16.3124 | 0.0012349
0.84835 | 146.117 | 62.1359 | 109.5698 | 14.9952 | 133.9226 | 73.0585 | 0.77994 | -0.00099515 | 16.3105 | 0.0012759
0.84835 | 146.117 | 61.8914 | 109.8143 | 14.9952 | 134.1671 | 73.0585 | 0.78003 | -0.00096305 | 16.3086 | 0.0012346
0.84835 | 146.117 | 62.1359 | 109.5698 | 14.9952 | 133.9226 | 73.0585 | 0.78039 | -0.00096305 | 16.3011 | 0.0012341
0.84835 | 146.117 | 62.1359 | 109.5698 | 14.9952 | 133.9226 | 73.0585 | 0.78039 | -0.00096305 | 16.3011 | 0.0012341
0.84835 | 146.117 | 62.1359 | 109.5698 | 14.9952 | 133.9226 | 73.0585 | 0.78048 | -0.00099515 | 16.2992 | 0.001275
0.84963 | 146.1149 | 62.197 | 109.508 | 14.9724 | 133.8604 | 73.0574 | 0.78066 | -0.00099515 | 16.2952 | 0.0012748
0.84963 | 146.1149 | 62.197 | 109.508 | 14.9724 | 133.8604 | 73.0574 | 0.78066 | -0.00096305 | 16.2952 | 0.0012336
0.84963 | 146.1149 | 62.3192 | 109.3858 | 14.9724 | 133.7382 | 73.0574 | 0.78093 | -0.00096305 | 16.2895 | 0.0012332
0.84963 | 146.1149 | 62.2581 | 109.4469 | 14.9724 | 133.7993 | 73.0574 | 0.78093 | -0.00099515 | 16.2895 | 0.0012743
0.84963 | 146.1149 | 62.1359 | 109.5691 | 14.9724 | 133.9215 | 73.0574 | 0.78129 | -0.00099515 | 16.282 | 0.0012737
0.84963 | 146.1149 | 62.0747 | 109.6303 | 14.9724 | 133.9827 | 73.0574 | 0.78138 | -0.00099515 | 16.2801 | 0.0012736
0.84963 | 146.1149 | 62.0136 | 109.6914 | 14.9724 | 134.0438 | 73.0574 | 0.78147 | -0.00099515 | 16.2782 | 0.0012734
0.84963 | 146.1149 | 62.1359 | 109.5691 | 14.9724 | 133.9215 | 73.0574 | 0.78165 | -0.00099515 | 16.2745 | 0.0012731
0.85084 | 146.1128 | 62.1359 | 109.5684 | 14.9509 | 133.9205 | 73.0564 | 0.78192 | -0.00099515 | 16.2686 | 0.0012727
0.85084 | 146.3848 | 62.0136 | 109.7813 | 14.9829 | 134.1788 | 73.1924 | 0.78238 | -0.00099515 | 16.294 | 0.001272
0.85084 | 146.3848 | 62.0747 | 109.7202 | 14.9829 | 134.1177 | 73.1924 | 0.78238 | -0.00099515 | 16.294 | 0.001272
0.85084 | 146.3848 | 62.0747 | 109.7202 | 14.9829 | 134.1177 | 73.1924 | 0.78238 | -0.00099515 | 16.294 | 0.001272
0.85084 | 146.3848 | 62.2581 | 109.5368 | 14.9829 | 133.9343 | 73.1924 | 0.78265 | -0.00096305 | 16.2883 | 0.0012305
0.85084 | 146.3848 | 62.0747 | 109.7202 | 14.9829 | 134.1177 | 73.1924 | 0.78274 | -0.00099515 | 16.2864 | 0.0012714
0.85084 | 146.3848 | 62.197 | 109.5979 | 14.9829 | 133.9954 | 73.1924 | 0.78292 | -0.00099515 | 16.2827 | 0.0012711
0.85084 | 146.3848 | 62.1359 | 109.659 | 14.9829 | 134.0565 | 73.1924 | 0.7831 | -0.00096305 | 16.2789 | 0.0012298
0.85084 | 146.3848 | 62.0136 | 109.7813 | 14.9829 | 134.1788 | 73.1924 | 0.78328 | -0.00099515 | 16.2752 | 0.0012705
0.85205 | 146.3827 | 62.0136 | 109.7806 | 14.9614 | 134.1778 | 73.1914 | 0.78337 | -0.00099515 | 16.2731 | 0.0012703
0.85205 | 146.3827 | 61.9525 | 109.8417 | 14.9614 | 134.2389 | 73.1914 | 0.78364 | -0.00096305 | 16.2674 | 0.0012289
0.85205 | 146.3827 | 62.0136 | 109.7806 | 14.9614 | 134.1778 | 73.1914 | 0.78364 | -0.0010594 | 16.2674 | 0.0013518
0.85205 | 146.3827 | 62.0747 | 109.7195 | 14.9614 | 134.1167 | 73.1914 | 0.78391 | -0.00099515 | 16.2618 | 0.0012695
0.85205 | 146.3827 | 62.0136 | 109.7806 | 14.9614 | 134.1778 | 73.1914 | 0.784 | -0.00099515 | 16.2599 | 0.0012693
0.85205 | 146.3827 | 62.0747 | 109.7195 | 14.9614 | 134.1167 | 73.1914 | 0.78418 | -0.00099515 | 16.2562 | 0.001269
0.85205 | 146.3827 | 62.0136 | 109.7806 | 14.9614 | 134.1778 | 73.1914 | 0.78427 | -0.00099515 | 16.2543 | 0.0012689
0.85332 | 146.3805 | 62.197 | 109.5965 | 14.9387 | 133.9933 | 73.1903 | 0.78445 | -0.00099515 | 16.2503 | 0.0012686
0.85332 | 146.3805 | 62.0747 | 109.7188 | 14.9387 | 134.1156 | 73.1903 | 0.78481 | -0.00099515 | 16.2428 | 0.001268
0.85332 | 146.3805 | 62.2581 | 109.5354 | 14.9387 | 133.9322 | 73.1903 | 0.7849 | -0.00099515 | 16.241 | 0.0012679
0.85332 | 146.3805 | 62.3803 | 109.4132 | 14.9387 | 133.81 | 73.1903 | 0.78499 | -0.0010594 | 16.2391 | 0.0013495
0.85332 | 146.6525 | 62.3803 | 109.5039 | 14.9706 | 133.946 | 73.3263 | 0.78508 | -0.00099515 | 16.2719 | 0.0012676
0.85332 | 146.6525 | 62.2581 | 109.6261 | 14.9706 | 134.0682 | 73.3263 | 0.78535 | -0.00099515 | 16.2663 | 0.0012671
0.85332 | 146.6525 | 62.2581 | 109.6261 | 14.9706 | 134.0682 | 73.3263 | 0.78553 | -0.00099515 | 16.2625 | 0.0012668
0.85332 | 146.3805 | 62.2581 | 109.5354 | 14.9387 | 133.9322 | 73.1903 | 0.78562 | -0.00099515 | 16.2261 | 0.0012667
0.85453 | 146.6505 | 62.197 | 109.6865 | 14.9492 | 134.1282 | 73.3252 | 0.78571 | -0.00099515 | 16.2586 | 0.0012666
0.85453 | 146.6505 | 62.197 | 109.6865 | 14.9492 | 134.1282 | 73.3252 | 0.78607 | -0.0010594 | 16.2511 | 0.0013476
0.85453 | 146.3785 | 62.2581 | 109.5347 | 14.9174 | 133.9311 | 73.1892 | 0.78607 | -0.0010594 | 16.2165 | 0.0013476
0.85453 | 146.6505 | 62.3192 | 109.5643 | 14.9492 | 134.006 | 73.3252 | 0.78616 | -0.0010594 | 16.2492 | 0.0013475
0.85453 | 146.6505 | 62.2581 | 109.6254 | 14.9492 | 134.0671 | 73.3252 | 0.78634 | -0.0010594 | 16.2455 | 0.0013472
0.85453 | 146.6505 | 62.2581 | 109.6254 | 14.9492 | 134.0671 | 73.3252 | 0.78662 | -0.0010594 | 16.2399 | 0.0013467
0.85453 | 146.6505 | 62.3803 | 109.5032 | 14.9492 | 133.9449 | 73.3252 | 0.78662 | -0.00099515 | 16.2399 | 0.0012651
0.85581 | 146.6483 | 62.3192 | 109.5636 | 14.9267 | 134.0049 | 73.3241 | 0.7868 | -0.00099515 | 16.2359 | 0.0012648
0.85581 | 146.6483 | 62.2581 | 110.6247 | 14.9267 | 135.066 | 73.3241 | 0.78707 | -0.0010594 | 16.2303 | 0.0013459
0.85581 | 146.6483 | 62.3803 | 109.5025 | 14.9267 | 133.9438 | 73.3241 | 0.78716 | -0.00099515 | 16.2285 | 0.0012642
0.85581 | 146.6483 | 62.3803 | 109.5025 | 14.9267 | 133.9438 | 73.3241 | 0.78752 | -0.00099515 | 16.221 | 0.0012637
0.85581 | 146.6483 | 62.3192 | 109.5636 | 14.9267 | 134.0049 | 73.3241 | 0.78752 | -0.00099515 | 16.221 | 0.0012637
0.85581 | 146.6483 | 62.3192 | 109.5636 | 14.9267 | 134.0049 | 73.3241 | 0.78752 | -0.0010594 | 16.221 | 0.0013452
0.85581 | 146.6483 | 62.3192 | 109.5636 | 14.9267 | 134.0049 | 73.3241 | 0.7877 | -0.0010594 | 16.2173 | 0.0013449
0.85701 | 146.6462 | 62.3192 | 109.5629 | 14.9054 | 134.0039 | 73.3231 | 0.78788 | -0.00099515 | 16.2133 | 0.0012631
0.85701 | 146.6462 | 62.3803 | 109.5018 | 14.9054 | 133.9428 | 73.3231 | 0.78806 | -0.00099515 | 16.2096 | 0.0012628
0.85701 | 146.6462 | 62.3192 | 109.5629 | 14.9054 | 134.0039 | 73.3231 | 0.78815 | -0.00099515 | 16.2078 | 0.0012626
0.85701 | 146.6462 | 62.3192 | 109.5629 | 14.9054 | 134.0039 | 73.3231 | 0.78833 | -0.00099515 | 16.204 | 0.0012624
0.85701 | 146.6462 | 62.3192 | 109.5629 | 14.9054 | 134.0039 | 73.3231 | 0.78869 | -0.00099515 | 16.1966 | 0.0012618
0.85701 | 146.6462 | 62.3803 | 109.5018 | 14.9054 | 133.9428 | 73.3231 | 0.78878 | -0.0010594 | 16.1948 | 0.001343
0.85701 | 146.6462 | 62.4415 | 109.4406 | 14.9054 | 133.8816 | 73.3231 | 0.78887 | -0.0010594 | 16.1929 | 0.0013429
0.85701 | 146.6462 | 62.4415 | 109.4406 | 14.9054 | 133.8816 | 73.3231 | 0.78905 | -0.0010594 | 16.1892 | 0.0013426
0.85822 | 146.6441 | 62.4415 | 109.4399 | 14.8842 | 133.8806 | 73.3221 | 0.78923 | -0.00099515 | 16.1853 | 0.0012609
0.85822 | 146.9161 | 62.5026 | 109.4694 | 14.9159 | 133.9554 | 73.458 | 0.78941 | -0.0010594 | 16.216 | 0.0013419
0.85822 | 146.6441 | 62.5638 | 109.3176 | 14.8842 | 133.7583 | 73.3221 | 0.78941 | -0.0010594 | 16.1816 | 0.0013419
0.85822 | 146.6441 | 62.3803 | 109.5011 | 14.8842 | 133.9418 | 73.3221 | 0.78986 | -0.0010594 | 16.1723 | 0.0013412
0.85822 | 146.6441 | 62.5026 | 109.3788 | 14.8842 | 133.8195 | 73.3221 | 0.78995 | -0.00099515 | 16.1705 | 0.0012598
0.85822 | 146.9161 | 62.4415 | 109.5305 | 14.9159 | 134.0165 | 73.458 | 0.78995 | -0.0011236 | 16.2049 | 0.0014223
0.85822 | 146.9161 | 62.5026 | 109.4694 | 14.9159 | 133.9554 | 73.458 | 0.79031 | -0.0011236 | 16.1975 | 0.0014217
0.85822 | 146.9161 | 62.4415 | 109.5305 | 14.9159 | 134.0165 | 73.458 | 0.79031 | -0.0010594 | 16.1975 | 0.0013404
0.85822 | 146.6441 | 62.4415 | 109.4399 | 14.8842 | 133.8806 | 73.3221 | 0.79068 | -0.0010594 | 16.1557 | 0.0013398
0.8595 | 146.6419 | 62.5026 | 109.378 | 14.8618 | 133.8184 | 73.321 | 0.79077 | -0.0010594 | 16.1536 | 0.0013397
0.8595 | 146.9139 | 62.4415 | 109.5298 | 14.8935 | 134.0154 | 73.4569 | 0.79086 | -0.0010594 | 16.1861 | 0.0013395
0.8595 | 146.6419 | 62.5638 | 109.3168 | 14.8618 | 133.7572 | 73.321 | 0.79104 | -0.0010594 | 16.1481 | 0.0013392
0.8595 | 146.6419 | 62.4415 | 109.4391 | 14.8618 | 133.8795 | 73.321 | 0.79131 | -0.0010594 | 16.1425 | 0.0013387
0.8595 | 146.9139 | 62.4415 | 109.5298 | 14.8935 | 134.0154 | 73.4569 | 0.7914 | -0.0010594 | 16.1751 | 0.0013386
0.8595 | 146.9139 | 62.4415 | 109.5298 | 14.8935 | 134.0154 | 73.4569 | 0.7914 | -0.0011236 | 16.1751 | 0.0014197
0.8595 | 146.9139 | 62.6249 | 109.3464 | 14.8935 | 133.832 | 73.4569 | 0.79158 | -0.0010594 | 16.1714 | 0.0013383
0.8595 | 146.9139 | 62.6249 | 109.3464 | 14.8935 | 133.832 | 73.4569 | 0.79176 | -0.00099515 | 16.1677 | 0.0012569
0.86198 | 146.9096 | 62.5026 | 109.4673 | 14.8501 | 133.9522 | 73.4548 | 0.79221 | -0.0010594 | 16.1579 | 0.0013372
0.86198 | 146.9096 | 62.6249 | 109.345 | 14.8501 | 133.8299 | 73.4548 | 0.79212 | -0.0010594 | 16.1598 | 0.0013374
0.86198 | 146.9096 | 62.5026 | 109.4673 | 14.8501 | 133.9522 | 73.4548 | 0.79221 | -0.0010594 | 16.1579 | 0.0013372
0.86198 | 146.9096 | 62.4415 | 109.5284 | 14.8501 | 134.0133 | 73.4548 | 0.79248 | -0.0010594 | 16.1524 | 0.0013368
0.86198 | 146.9096 | 62.5026 | 109.4673 | 14.8501 | 133.9522 | 73.4548 | 0.79266 | -0.0010594 | 16.1488 | 0.0013365
0.86198 | 146.9096 | 62.5638 | 109.4061 | 14.8501 | 133.891 | 73.4548 | 0.79275 | -0.0010594 | 16.1469 | 0.0013363
0.86198 | 147.1816 | 62.5638 | 109.4967 | 14.8816 | 134.027 | 73.5908 | 0.79284 | -0.0010594 | 16.1794 | 0.0013361
0.86319 | 147.1795 | 62.4415 | 109.6183 | 14.8606 | 134.1483 | 73.5898 | 0.79302 | -0.0010594 | 16.1754 | 0.0013358
0.86319 | 146.9075 | 62.5638 | 109.4054 | 14.8291 | 133.89 | 73.4538 | 0.7932 | -0.0010594 | 16.1375 | 0.0013355
0.86319 | 147.1795 | 62.4415 | 109.6183 | 14.8606 | 134.1483 | 73.5898 | 0.79338 | -0.0010594 | 16.1681 | 0.0013352
0.86319 | 146.9075 | 62.6249 | 109.3443 | 14.8291 | 133.8289 | 73.4538 | 0.79338 | -0.0010594 | 16.1338 | 0.0013352
0.86319 | 147.1795 | 62.5026 | 109.5572 | 14.8606 | 134.0872 | 73.5898 | 0.79356 | -0.0010594 | 16.1644 | 0.0013349
0.86319 | 147.1795 | 62.4415 | 109.6183 | 14.8606 | 134.1483 | 73.5898 | 0.79374 | -0.0011236 | 16.1607 | 0.0014155
0.86319 | 147.1795 | 62.5638 | 109.496 | 14.8606 | 134.026 | 73.5898 | 0.79392 | -0.0010594 | 16.1571 | 0.0013343
0.86439 | 147.1774 | 62.5638 | 109.4953 | 14.8396 | 134.0249 | 73.5887 | 0.79419 | -0.0010594 | 16.1513 | 0.0013339
0.86439 | 147.1774 | 62.5638 | 109.4953 | 14.8396 | 134.0249 | 73.5887 | 0.79419 | -0.0011236 | 16.1513 | 0.0014147
0.86439 | 147.1774 | 62.5638 | 109.4953 | 14.8396 | 134.0249 | 73.5887 | 0.79446 | -0.0010594 | 16.1458 | 0.0013334
0.86439 | 147.1774 | 62.4415 | 109.6176 | 14.8396 | 134.1472 | 73.5887 | 0.79446 | -0.0010594 | 16.1458 | 0.0013334
0.86439 | 146.9054 | 62.5638 | 109.4047 | 14.8081 | 133.8889 | 73.4527 | 0.79455 | -0.0010594 | 16.1097 | 0.0013333
0.86439 | 147.1774 | 62.4415 | 109.6176 | 14.8396 | 134.1472 | 73.5887 | 0.79492 | -0.0011236 | 16.1366 | 0.0014134
0.86567 | 147.1752 | 62.5638 | 109.4946 | 14.8174 | 134.0238 | 73.5876 | 0.79492 | -0.0010594 | 16.1363 | 0.0013327
0.86567 | 147.1752 | 62.5638 | 109.4946 | 14.8174 | 134.0238 | 73.5876 | 0.79492 | -0.0010594 | 16.1363 | 0.0013327
0.86567 | 147.1752 | 62.686 | 109.3724 | 14.8174 | 133.9016 | 73.5876 | 0.79501 | -0.0010594 | 16.1345 | 0.0013325
0.86439 | 147.1774 | 62.5026 | 109.5565 | 14.8396 | 134.0861 | 73.5887 | 0.79546 | -0.0010594 | 16.1256 | 0.0013318
0.86567 | 147.1752 | 62.5638 | 109.4946 | 14.8174 | 134.0238 | 73.5876 | 0.79564 | -0.0010594 | 16.1217 | 0.0013315
0.86567 | 147.1752 | 62.5026 | 109.5558 | 14.8174 | 134.085 | 73.5876 | 0.79573 | -0.0010594 | 16.1199 | 0.0013313
0.86567 | 147.1752 | 62.686 | 109.3724 | 14.8174 | 133.9016 | 73.5876 | 0.796 | -0.0011236 | 16.1144 | 0.0014115
0.86567 | 147.1752 | 62.5638 | 109.4946 | 14.8174 | 134.0238 | 73.5876 | 0.796 | -0.0010594 | 16.1144 | 0.0013308
0.86567 | 147.1752 | 62.7471 | 109.3113 | 14.8174 | 133.8405 | 73.5876 | 0.79636 | -0.0011236 | 16.1071 | 0.0014109
0.86567 | 147.1752 | 62.6249 | 109.4335 | 14.8174 | 133.9627 | 73.5876 | 0.79636 | -0.0011236 | 16.1071 | 0.0014109
0.86688 | 147.1731 | 62.5638 | 109.4939 | 14.7966 | 134.0228 | 73.5866 | 0.79645 | -0.0010594 | 16.105 | 0.0013301
0.86688 | 147.1731 | 62.686 | 109.3717 | 14.7966 | 133.9006 | 73.5866 | 0.79654 | -0.0010594 | 16.1032 | 0.0013299
0.86688 | 147.1731 | 62.686 | 109.3717 | 14.7966 | 133.9006 | 73.5866 | 0.79654 | -0.0011236 | 16.1032 | 0.0014105
0.86688 | 147.1731 | 62.6249 | 109.4328 | 14.7966 | 133.9617 | 73.5866 | 0.79672 | -0.0010594 | 16.0995 | 0.0013296
0.86688 | 147.1731 | 62.4415 | 109.6162 | 14.7966 | 134.1451 | 73.5866 | 0.79699 | -0.0010594 | 16.0941 | 0.0013292
0.86688 | 147.1731 | 62.4415 | 109.6162 | 14.7966 | 134.1451 | 73.5866 | 0.79726 | -0.0010594 | 16.0886 | 0.0013287
0.86688 | 147.1731 | 62.5026 | 109.5551 | 14.7966 | 134.084 | 73.5866 | 0.79726 | -0.0011236 | 16.0886 | 0.0014093
0.86816 | 147.1709 | 62.4415 | 109.6155 | 14.7746 | 134.144 | 73.5855 | 0.79753 | -0.0011236 | 16.0829 | 0.0014088
0.86816 | 147.1709 | 62.5026 | 109.5544 | 14.7746 | 134.0829 | 73.5855 | 0.79771 | -0.0011236 | 16.0792 | 0.0014085
0.86816 | 147.1709 | 62.5638 | 109.4932 | 14.7746 | 134.0217 | 73.5855 | 0.79798 | -0.0011236 | 16.0738 | 0.001408
0.86816 | 147.1709 | 62.7471 | 109.3099 | 14.7746 | 133.8384 | 73.5855 | 0.79798 | -0.0011236 | 16.0738 | 0.001408
0.86816 | 147.4429 | 62.6249 | 109.5227 | 14.8059 | 134.0965 | 73.7214 | 0.79798 | -0.0011236 | 16.1079 | 0.001408
0.86816 | 147.4429 | 62.7471 | 109.4005 | 14.8059 | 133.9743 | 73.7214 | 0.79834 | -0.0010594 | 16.1006 | 0.0013269
0.86816 | 147.1709 | 62.6249 | 109.4321 | 14.7746 | 133.9606 | 73.5855 | 0.79834 | -0.0011236 | 16.0665 | 0.0014074
0.86816 | 147.1709 | 62.686 | 109.371 | 14.7746 | 133.8995 | 73.5855 | 0.79852 | -0.0011557 | 16.0629 | 0.0014472
0.86816 | 147.1709 | 62.7471 | 109.3099 | 14.7746 | 133.8384 | 73.5855 | 0.79889 | -0.0011236 | 16.0556 | 0.0014064
0.86936 | 147.1688 | 62.7471 | 109.3092 | 14.7538 | 133.8373 | 73.5844 | 0.79898 | -0.0011236 | 16.0536 | 0.0014062
0.86936 | 147.1688 | 62.6249 | 109.4314 | 14.7538 | 133.9595 | 73.5844 | 0.79898 | -0.0011557 | 16.0536 | 0.0014464
0.86936 | 147.4408 | 62.686 | 109.4609 | 14.7851 | 134.0344 | 73.7204 | 0.79925 | -0.0011236 | 16.0821 | 0.0014058
0.86936 | 147.4408 | 62.6249 | 109.522 | 14.7851 | 134.0955 | 73.7204 | 0.79925 | -0.0011557 | 16.0821 | 0.0014459
0.86936 | 147.4408 | 62.686 | 109.4609 | 14.7851 | 134.0344 | 73.7204 | 0.79961 | -0.0011557 | 16.0749 | 0.0014453
0.86936 | 147.4408 | 62.686 | 109.4609 | 14.7851 | 134.0344 | 73.7204 | 0.79961 | -0.0011236 | 16.0749 | 0.0014051
0.86936 | 147.4408 | 62.686 | 109.4609 | 14.7851 | 134.0344 | 73.7204 | 0.79988 | -0.0011557 | 16.0694 | 0.0014448
0.86936 | 147.4408 | 62.5638 | 109.5831 | 14.7851 | 134.1566 | 73.7204 | 0.79997 | -0.0011557 | 16.0676 | 0.0014446
0.87057 | 147.4387 | 62.7471 | 109.3991 | 14.7644 | 133.9723 | 73.7194 | 0.80015 | -0.0011236 | 16.0637 | 0.0014042
0.87057 | 147.4387 | 62.5638 | 109.5824 | 14.7644 | 134.1556 | 73.7194 | 0.80033 | -0.0011236 | 16.0601 | 0.0014039
0.87057 | 147.4387 | 62.6249 | 109.5213 | 14.7644 | 134.0945 | 73.7194 | 0.80042 | -0.0011236 | 16.0583 | 0.0014037
0.87057 | 147.4387 | 62.8694 | 109.2768 | 14.7644 | 133.85 | 73.7194 | 0.80042 | -0.0010594 | 16.0583 | 0.0013235
0.87057 | 147.4387 | 62.686 | 109.4602 | 14.7644 | 134.0334 | 73.7194 | 0.80069 | -0.0011557 | 16.0529 | 0.0014433
0.87057 | 147.4387 | 62.686 | 109.4602 | 14.7644 | 134.0334 | 73.7194 | 0.80087 | -0.0011236 | 16.0493 | 0.0014029
0.87057 | 147.4387 | 62.5638 | 109.5824 | 14.7644 | 134.1556 | 73.7194 | 0.80096 | -0.0011236 | 16.0475 | 0.0014028
0.87057 | 147.4387 | 62.6249 | 109.5213 | 14.7644 | 134.0945 | 73.7194 | 0.80096 | -0.0011236 | 16.0475 | 0.0014028
0.87057 | 147.4387 | 62.6249 | 109.5213 | 14.7644 | 134.0945 | 73.7194 | 0.80123 | -0.0011236 | 16.042 | 0.0014023
0.87185 | 147.4365 | 62.5638 | 109.5817 | 14.7425 | 134.1545 | 73.7183 | 0.80123 | -0.0011557 | 16.0418 | 0.0014424
0.87185 | 147.4365 | 62.5638 | 109.5817 | 14.7425 | 134.1545 | 73.7183 | 0.80159 | -0.0011557 | 16.0345 | 0.0014417
0.87185 | 147.4365 | 62.5638 | 109.5817 | 14.7425 | 134.1545 | 73.7183 | 0.80159 | -0.0011236 | 16.0345 | 0.0014017
0.87185 | 147.4365 | 62.5026 | 109.6429 | 14.7425 | 134.2157 | 73.7183 | 0.80204 | -0.0011236 | 16.0255 | 0.0014009
0.87185 | 147.4365 | 62.8694 | 109.2761 | 14.7425 | 133.8489 | 73.7183 | 0.80204 | -0.0011236 | 16.0255 | 0.0014009
0.87185 | 147.4365 | 62.7471 | 109.3984 | 14.7425 | 133.9712 | 73.7183 | 0.80222 | -0.0011557 | 16.0219 | 0.0014406
0.87185 | 147.7085 | 62.8694 | 109.3668 | 14.7737 | 133.9848 | 73.8542 | 0.8024 | -0.0011557 | 16.0522 | 0.0014402
0.87305 | 147.4344 | 62.686 | 109.4588 | 14.7219 | 134.0312 | 73.7172 | 0.80258 | -0.0011236 | 16.0145 | 0.0013999
0.87305 | 147.4344 | 62.686 | 109.4588 | 14.7219 | 134.0312 | 73.7172 | 0.80276 | -0.0011557 | 16.0109 | 0.0014396
0.87305 | 147.4344 | 62.686 | 109.4588 | 14.7219 | 134.0312 | 73.7172 | 0.80286 | -0.0011557 | 16.0091 | 0.0014394
0.87305 | 147.4344 | 62.9305 | 109.2143 | 14.7219 | 133.7867 | 73.7172 | 0.80295 | -0.0011557 | 16.0073 | 0.0014393
0.87305 | 147.7064 | 62.8694 | 109.3661 | 14.753 | 133.9838 | 73.8532 | 0.80313 | -0.0011557 | 16.0375 | 0.0014389
0.87305 | 147.7064 | 62.9916 | 109.2439 | 14.753 | 133.8616 | 73.8532 | 0.80322 | -0.0012199 | 16.0357 | 0.0015187
0.87305 | 147.4344 | 62.8694 | 109.2754 | 14.7219 | 133.8478 | 73.7172 | 0.8034 | -0.0011557 | 15.9983 | 0.0014385
0.87305 | 147.4344 | 62.8694 | 109.2754 | 14.7219 | 133.8478 | 73.7172 | 0.80349 | -0.0011557 | 15.9965 | 0.0014383
0.87433 | 147.4322 | 62.6249 | 109.5192 | 14.7001 | 134.0912 | 73.7161 | 0.80367 | -0.0011557 | 15.9926 | 0.001438
0.87433 | 147.4322 | 62.7471 | 109.397 | 14.7001 | 133.969 | 73.7161 | 0.80385 | -0.0011557 | 15.989 | 0.0014377
0.87433 | 147.4322 | 62.686 | 109.4581 | 14.7001 | 134.0301 | 73.7161 | 0.80403 | -0.0011557 | 15.9854 | 0.0014373
0.87433 | 147.7042 | 62.686 | 109.5487 | 14.7312 | 134.1661 | 73.8521 | 0.80412 | -0.0011557 | 16.0175 | 0.0014372
0.87433 | 147.4322 | 62.7471 | 109.397 | 14.7001 | 133.969 | 73.7161 | 0.80421 | -0.0011557 | 15.9818 | 0.001437
0.87433 | 147.7042 | 62.686 | 109.5487 | 14.7312 | 134.1661 | 73.8521 | 0.80421 | -0.0011557 | 16.0157 | 0.001437
0.87433 | 147.4322 | 62.7471 | 109.397 | 14.7001 | 133.969 | 73.7161 | 0.80439 | -0.0011557 | 15.9783 | 0.0014367
0.87433 | 147.4322 | 62.686 | 109.4581 | 14.7001 | 134.0301 | 73.7161 | 0.80466 | -0.0011557 | 15.9729 | 0.0014362
0.87554 | 147.4301 | 62.686 | 109.4574 | 14.6796 | 134.0291 | 73.7151 | 0.80502 | -0.0012199 | 15.9655 | 0.0015153
0.87554 | 147.7021 | 62.6249 | 109.6091 | 14.7107 | 134.2261 | 73.851 | 0.80511 | -0.0011557 | 15.9975 | 0.0014354
0.87554 | 147.7021 | 62.5026 | 109.7314 | 14.7107 | 134.3484 | 73.851 | 0.80529 | -0.0011557 | 15.9939 | 0.0014351
0.87554 | 147.7021 | 62.6249 | 109.6091 | 14.7107 | 134.2261 | 73.851 | 0.80547 | -0.0012199 | 15.9903 | 0.0015145
0.87554 | 147.7021 | 62.6249 | 109.6091 | 14.7107 | 134.2261 | 73.851 | 0.80547 | -0.0012199 | 15.9903 | 0.0015145
0.87554 | 147.7021 | 62.686 | 109.548 | 14.7107 | 134.165 | 73.851 | 0.80565 | -0.0011557 | 15.9867 | 0.0014344
0.87554 | 147.7021 | 62.686 | 109.548 | 14.7107 | 134.165 | 73.851 | 0.80565 | -0.0012199 | 15.9867 | 0.0015141
0.87554 | 147.7021 | 62.7471 | 109.4869 | 14.7107 | 134.1039 | 73.851 | 0.80601 | -0.0012199 | 15.9795 | 0.0015134
0.87554 | 147.7021 | 62.4415 | 109.7925 | 14.7107 | 134.4095 | 73.851 | 0.80601 | -0.0011557 | 15.9795 | 0.0014338
0.87674 | 147.7 | 62.6249 | 109.6084 | 14.6902 | 134.2251 | 73.85 | 0.80619 | -0.0012199 | 15.9757 | 0.0015131
0.87674 | 147.7 | 62.3803 | 109.853 | 14.6902 | 134.4697 | 73.85 | 0.80637 | -0.0012199 | 15.9721 | 0.0015128
0.87674 | 147.7 | 62.5026 | 109.7307 | 14.6902 | 134.3474 | 73.85 | 0.80655 | -0.0012199 | 15.9686 | 0.0015124
0.87674 | 147.7 | 62.6249 | 109.6084 | 14.6902 | 134.2251 | 73.85 | 0.80655 | -0.0011557 | 15.9686 | 0.0014328
0.87674 | 147.7 | 62.6249 | 109.6084 | 14.6902 | 134.2251 | 73.85 | 0.80682 | -0.0012199 | 15.9632 | 0.0015119
0.87674 | 147.7 | 62.7471 | 109.4862 | 14.6902 | 134.1029 | 73.85 | 0.80692 | -0.0012199 | 15.9614 | 0.0015118
0.87674 | 147.7 | 62.6249 | 109.6084 | 14.6902 | 134.2251 | 73.85 | 0.80692 | -0.0012199 | 15.9614 | 0.0015118
0.87802 | 147.6978 | 62.7471 | 109.4855 | 14.6686 | 134.1018 | 73.8489 | 0.80728 | -0.0011557 | 15.954 | 0.0014316
0.87802 | 147.6978 | 62.7471 | 109.4855 | 14.6686 | 134.1018 | 73.8489 | 0.80728 | -0.0012199 | 15.954 | 0.0015111
0.87802 | 147.6978 | 62.7471 | 109.4855 | 14.6686 | 134.1018 | 73.8489 | 0.80755 | -0.0012199 | 15.9487 | 0.0015106
0.87802 | 147.6978 | 62.686 | 109.5466 | 14.6686 | 134.1629 | 73.8489 | 0.80782 | -0.0012199 | 15.9433 | 0.0015101
0.87802 | 147.6978 | 62.7471 | 109.4855 | 14.6686 | 134.1018 | 73.8489 | 0.80782 | -0.0012199 | 15.9433 | 0.0015101
0.87802 | 147.6978 | 62.6249 | 109.6077 | 14.6686 | 134.224 | 73.8489 | 0.80809 | -0.001252 | 15.938 | 0.0015493
0.87802 | 147.6978 | 62.5638 | 109.6688 | 14.6686 | 134.2851 | 73.8489 | 0.80809 | -0.0012199 | 15.938 | 0.0015096
0.87802 | 147.6978 | 62.686 | 109.5466 | 14.6686 | 134.1629 | 73.8489 | 0.80827 | -0.0012199 | 15.9344 | 0.0015092
0.87802 | 147.6978 | 62.7471 | 109.4855 | 14.6686 | 134.1018 | 73.8489 | 0.80836 | -0.001252 | 15.9326 | 0.0015488
0.87923 | 147.9676 | 62.7471 | 109.5754 | 14.6791 | 134.2367 | 73.9838 | 0.80863 | -0.0012199 | 15.9607 | 0.0015086
0.87923 | 147.9676 | 62.7471 | 109.5754 | 14.6791 | 134.2367 | 73.9838 | 0.80881 | -0.0012199 | 15.9571 | 0.0015082
0.87923 | 147.6957 | 62.686 | 109.5459 | 14.6482 | 134.1618 | 73.8478 | 0.80899 | -0.0012199 | 15.92 | 0.0015079
0.87923 | 147.6957 | 62.6249 | 109.607 | 14.6482 | 134.2229 | 73.8478 | 0.80908 | -0.0012199 | 15.9182 | 0.0015077
0.87923 | 147.9676 | 62.7471 | 109.5754 | 14.6791 | 134.2367 | 73.9838 | 0.80917 | -0.0012199 | 15.95 | 0.0015075
0.87923 | 147.9676 | 62.5026 | 109.8199 | 14.6791 | 134.4812 | 73.9838 | 0.80935 | -0.0012199 | 15.9464 | 0.0015072
0.87923 | 147.9676 | 62.5638 | 109.7587 | 14.6791 | 134.42 | 73.9838 | 0.80935 | -0.0012199 | 15.9464 | 0.0015072
0.87923 | 147.9676 | 62.6249 | 109.6976 | 14.6791 | 134.3589 | 73.9838 | 0.80971 | -0.0012199 | 15.9393 | 0.0015065
0.8805 | 147.9654 | 62.7471 | 109.5747 | 14.6576 | 134.2356 | 73.9827 | 0.8098 | -0.0012199 | 15.9373 | 0.0015064
0.8805 | 147.9654 | 62.686 | 109.6358 | 14.6576 | 134.2967 | 73.9827 | 0.81007 | -0.0012199 | 15.932 | 0.0015059
0.8805 | 147.9654 | 62.686 | 109.6358 | 14.6576 | 134.2967 | 73.9827 | 0.81007 | -0.001252 | 15.932 | 0.0015455
0.8805 | 147.9654 | 62.7471 | 109.5747 | 14.6576 | 134.2356 | 73.9827 | 0.81025 | -0.001252 | 15.9284 | 0.0015451
0.8805 | 147.9654 | 62.686 | 109.6358 | 14.6576 | 134.2967 | 73.9827 | 0.81043 | -0.001252 | 15.9249 | 0.0015448
0.8805 | 147.9654 | 62.5026 | 109.8192 | 14.6576 | 134.4801 | 73.9827 | 0.81043 | -0.001252 | 15.9249 | 0.0015448
0.8805 | 147.9654 | 62.7471 | 109.5747 | 14.6576 | 134.2356 | 73.9827 | 0.81061 | -0.001252 | 15.9213 | 0.0015445
0.88171 | 147.9633 | 62.8694 | 109.4517 | 14.6373 | 134.1122 | 73.9816 | 0.81061 | -0.001252 | 15.9211 | 0.0015445
0.88171 | 147.9633 | 63.0527 | 109.2684 | 14.6373 | 133.9289 | 73.9816 | 0.81097 | -0.001252 | 15.914 | 0.0015438
0.88171 | 147.9633 | 62.8694 | 109.4517 | 14.6373 | 134.1122 | 73.9816 | 0.81107 | -0.001252 | 15.9122 | 0.0015436
0.88171 | 148.5071 | 62.9916 | 109.5108 | 14.699 | 134.262 | 74.2536 | 0.81116 | -0.001252 | 15.9775 | 0.0015434
0.88171 | 147.9633 | 62.9305 | 109.3906 | 14.6373 | 134.0511 | 73.9816 | 0.81152 | -0.001252 | 15.9034 | 0.0015427
0.88171 | 147.9633 | 62.8694 | 109.4517 | 14.6373 | 134.1122 | 73.9816 | 0.81152 | -0.001252 | 15.9034 | 0.0015427
0.88171 | 148.5071 | 62.8694 | 109.633 | 14.699 | 134.3842 | 74.2536 | 0.81152 | -0.0013162 | 15.9704 | 0.0016219
0.88171 | 148.5071 | 62.686 | 109.8164 | 14.699 | 134.5676 | 74.2536 | 0.81179 | -0.001252 | 15.9651 | 0.0015422
0.88292 | 147.9612 | 62.7471 | 109.5733 | 14.6171 | 134.2335 | 73.9806 | 0.81224 | -0.001252 | 15.889 | 0.0015414
0.88292 | 148.5051 | 62.7471 | 109.7546 | 14.6786 | 134.5054 | 74.2525 | 0.81224 | -0.0013162 | 15.9559 | 0.0016204
0.88292 | 148.5051 | 62.7471 | 109.7546 | 14.6786 | 134.5054 | 74.2525 | 0.81251 | -0.001252 | 15.9506 | 0.0015409
0.88292 | 148.5051 | 62.686 | 109.8157 | 14.6786 | 134.5665 | 74.2525 | 0.8126 | -0.001252 | 15.9488 | 0.0015407
0.88292 | 148.5051 | 62.7471 | 109.7546 | 14.6786 | 134.5054 | 74.2525 | 0.8126 | -0.001252 | 15.9488 | 0.0015407
0.88292 | 148.5051 | 62.8694 | 109.6323 | 14.6786 | 134.3831 | 74.2525 | 0.81278 | -0.0013162 | 15.9453 | 0.0016193
0.88292 | 148.5051 | 62.9305 | 109.5712 | 14.6786 | 134.322 | 74.2525 | 0.81296 | -0.0013162 | 15.9418 | 0.001619
0.88419 | 148.5028 | 63.0527 | 109.4482 | 14.6572 | 134.1987 | 74.2514 | 0.81296 | -0.001252 | 15.9415 | 0.00154
0.88419 | 148.5028 | 63.0527 | 109.4482 | 14.6572 | 134.1987 | 74.2514 | 0.81323 | -0.001252 | 15.9362 | 0.0015395
0.88419 | 148.5028 | 62.9305 | 109.5704 | 14.6572 | 134.3209 | 74.2514 | 0.81341 | -0.001252 | 15.9327 | 0.0015391
0.88419 | 148.5028 | 62.9916 | 109.5093 | 14.6572 | 134.2598 | 74.2514 | 0.8135 | -0.001252 | 15.9309 | 0.001539
0.88419 | 148.5028 | 62.9916 | 109.5093 | 14.6572 | 134.2598 | 74.2514 | 0.81368 | -0.001252 | 15.9274 | 0.0015386
0.88419 | 148.5028 | 63.1139 | 109.387 | 14.6572 | 134.1375 | 74.2514 | 0.81386 | -0.001252 | 15.9238 | 0.0015383
0.88419 | 148.5028 | 63.175 | 109.3259 | 14.6572 | 134.0764 | 74.2514 | 0.81404 | -0.001252 | 15.9203 | 0.001538
0.88419 | 148.5028 | 63.175 | 109.3259 | 14.6572 | 134.0764 | 74.2514 | 0.81422 | -0.001252 | 15.9168 | 0.0015376
0.8854 | 148.5007 | 63.0527 | 109.4475 | 14.637 | 134.1977 | 74.2504 | 0.8144 | -0.001252 | 15.913 | 0.0015373
0.8854 | 148.5007 | 63.0527 | 109.4475 | 14.637 | 134.1977 | 74.2504 | 0.8144 | -0.001252 | 15.913 | 0.0015373
0.8854 | 148.5007 | 63.0527 | 109.4475 | 14.637 | 134.1977 | 74.2504 | 0.81449 | -0.0013162 | 15.9112 | 0.0016159
0.8854 | 148.5007 | 63.1139 | 109.3863 | 14.637 | 134.1365 | 74.2504 | 0.81458 | -0.001252 | 15.9095 | 0.0015369
0.8854 | 148.7726 | 62.9916 | 109.5993 | 14.6677 | 134.3947 | 74.3863 | 0.81494 | -0.0013162 | 15.9358 | 0.001615
0.8854 | 148.7726 | 62.9305 | 109.6604 | 14.6677 | 134.4558 | 74.3863 | 0.81494 | -0.0013162 | 15.9358 | 0.001615
0.8854 | 148.7726 | 63.1139 | 109.477 | 14.6677 | 134.2724 | 74.3863 | 0.81522 | -0.0013483 | 15.9305 | 0.0016539
0.88668 | 148.4985 | 62.9305 | 109.569 | 14.6156 | 134.3188 | 74.2493 | 0.81522 | -0.0013162 | 15.8969 | 0.0016145
0.88668 | 148.7704 | 63.1139 | 109.4762 | 14.6463 | 134.2713 | 74.3852 | 0.81558 | -0.0013162 | 15.9232 | 0.0016138
0.88668 | 148.7704 | 63.175 | 109.4151 | 14.6463 | 134.2102 | 74.3852 | 0.81567 | -0.0013162 | 15.9214 | 0.0016136
0.88668 | 148.7704 | 63.175 | 109.4151 | 14.6463 | 134.2102 | 74.3852 | 0.81576 | -0.0013483 | 15.9196 | 0.0016528
0.88668 | 148.7704 | 63.1139 | 109.4762 | 14.6463 | 134.2713 | 74.3852 | 0.81594 | -0.0013162 | 15.9161 | 0.0016131
0.88668 | 148.7704 | 63.0527 | 109.5374 | 14.6463 | 134.3325 | 74.3852 | 0.81612 | -0.0013162 | 15.9126 | 0.0016127
0.88668 | 148.7704 | 62.9916 | 109.5985 | 14.6463 | 134.3936 | 74.3852 | 0.8163 | -0.0013162 | 15.9091 | 0.0016124
0.88668 | 148.7704 | 63.0527 | 109.5374 | 14.6463 | 134.3325 | 74.3852 | 0.8163 | -0.0013162 | 15.9091 | 0.0016124
0.88788 | 148.7683 | 63.0527 | 109.5367 | 14.6262 | 134.3315 | 74.3842 | 0.81648 | -0.0013162 | 15.9053 | 0.001612
0.88788 | 148.7683 | 63.0527 | 109.5367 | 14.6262 | 134.3315 | 74.3842 | 0.81666 | -0.0013162 | 15.9018 | 0.0016116
0.88788 | 148.7683 | 63.1139 | 109.4755 | 14.6262 | 134.2703 | 74.3842 | 0.81684 | -0.0013483 | 15.8983 | 0.0016506
0.88788 | 148.7683 | 63.0527 | 109.5367 | 14.6262 | 134.3315 | 74.3842 | 0.81684 | -0.0013483 | 15.8983 | 0.0016506
0.88788 | 148.7683 | 63.1139 | 109.4755 | 14.6262 | 134.2703 | 74.3842 | 0.81702 | -0.0013483 | 15.8948 | 0.0016502
0.88788 | 148.7683 | 63.1139 | 109.4755 | 14.6262 | 134.2703 | 74.3842 | 0.8172 | -0.0013483 | 15.8913 | 0.0016499
0.88788 | 148.7683 | 63.1139 | 109.4755 | 14.6262 | 134.2703 | 74.3842 | 0.81756 | -0.0013483 | 15.8843 | 0.0016491
0.88788 | 148.7683 | 63.1139 | 109.4755 | 14.6262 | 134.2703 | 74.3842 | 0.81756 | -0.0013483 | 15.8843 | 0.0016491
0.88788 | 148.7683 | 63.0527 | 109.5367 | 14.6262 | 134.3315 | 74.3842 | 0.81792 | -0.0013483 | 15.8772 | 0.0016484
0.88909 | 148.7662 | 63.3584 | 109.2303 | 14.6061 | 134.0247 | 74.3831 | 0.8181 | -0.0013483 | 15.8735 | 0.001648
0.88909 | 148.7662 | 63.1139 | 109.4748 | 14.6061 | 134.2692 | 74.3831 | 0.8181 | -0.0013483 | 15.8735 | 0.001648
0.88909 | 148.7662 | 63.175 | 109.4137 | 14.6061 | 134.2081 | 74.3831 | 0.81819 | -0.0013483 | 15.8717 | 0.0016479
0.88909 | 148.7662 | 63.1139 | 109.4748 | 14.6061 | 134.2692 | 74.3831 | 0.81828 | -0.0013483 | 15.87 | 0.0016477
0.88909 | 148.7662 | 63.0527 | 109.536 | 14.6061 | 134.3304 | 74.3831 | 0.81864 | -0.0013483 | 15.863 | 0.001647
0.89157 | 149.0338 | 63.1139 | 109.564 | 14.5954 | 134.403 | 74.5169 | 0.81864 | -0.0013483 | 15.8957 | 0.001647
0.88909 | 148.7662 | 63.0527 | 109.536 | 14.6061 | 134.3304 | 74.3831 | 0.81891 | -0.0014125 | 15.8577 | 0.0017248
0.88909 | 148.7662 | 62.9305 | 109.6582 | 14.6061 | 134.4526 | 74.3831 | 0.81891 | -0.0013483 | 15.8577 | 0.0016464
0.89157 | 148.7619 | 62.9916 | 109.5957 | 14.5649 | 134.3893 | 74.3809 | 0.81919 | -0.0013483 | 15.852 | 0.0016459
0.89157 | 148.7619 | 63.0527 | 109.5346 | 14.5649 | 134.3282 | 74.3809 | 0.81919 | -0.0014125 | 15.852 | 0.0017242
0.89157 | 148.7619 | 63.1139 | 109.4734 | 14.5649 | 134.267 | 74.3809 | 0.81964 | -0.0013483 | 15.8432 | 0.001645
0.89157 | 148.7619 | 62.9305 | 109.6568 | 14.5649 | 134.4504 | 74.3809 | 0.81973 | -0.0014125 | 15.8415 | 0.0017231
0.89157 | 148.7619 | 62.9916 | 109.5957 | 14.5649 | 134.3893 | 74.3809 | 0.81973 | -0.0014125 | 15.8415 | 0.0017231
0.89157 | 149.0338 | 62.9916 | 109.6863 | 14.5954 | 134.5253 | 74.5169 | 0.81991 | -0.0013483 | 15.8712 | 0.0016444
0.89285 | 149.0315 | 62.9305 | 109.7467 | 14.5743 | 134.5853 | 74.5158 | 0.82018 | -0.0014125 | 15.8657 | 0.0017221
0.89285 | 149.0315 | 62.9916 | 109.6856 | 14.5743 | 134.5242 | 74.5158 | 0.82018 | -0.0013483 | 15.8657 | 0.0016439
0.89285 | 149.0315 | 62.8694 | 109.8078 | 14.5743 | 134.6464 | 74.5158 | 0.82045 | -0.0014125 | 15.8604 | 0.0017216
0.89285 | 149.0315 | 63.0527 | 109.6245 | 14.5743 | 134.4631 | 74.5158 | 0.82027 | -0.0014125 | 15.8639 | 0.001722
0.89285 | 149.0315 | 63.0527 | 109.6245 | 14.5743 | 134.4631 | 74.5158 | 0.82063 | -0.0013483 | 15.857 | 0.001643
0.89285 | 149.0315 | 63.0527 | 109.6245 | 14.5743 | 134.4631 | 74.5158 | 0.8209 | -0.0013483 | 15.8517 | 0.0016424
0.89285 | 149.0315 | 63.0527 | 109.6245 | 14.5743 | 134.4631 | 74.5158 | 0.82099 | -0.0013483 | 15.85 | 0.0016422
0.89406 | 149.0294 | 63.0527 | 109.6238 | 14.5544 | 134.462 | 74.5147 | 0.82117 | -0.0014125 | 15.8462 | 0.0017201
0.89406 | 149.0294 | 62.9916 | 109.6849 | 14.5544 | 134.5231 | 74.5147 | 0.82117 | -0.0014125 | 15.8462 | 0.0017201
0.89406 | 149.0294 | 63.1139 | 109.5626 | 14.5544 | 134.4008 | 74.5147 | 0.82153 | -0.0014125 | 15.8393 | 0.0017193
0.89406 | 149.0294 | 63.0527 | 109.6238 | 14.5544 | 134.462 | 74.5147 | 0.82162 | -0.0013483 | 15.8375 | 0.001641
0.89406 | 149.0294 | 63.175 | 109.5015 | 14.5544 | 134.3397 | 74.5147 | 0.82162 | -0.0014125 | 15.8375 | 0.0017191
0.89406 | 149.0294 | 63.0527 | 109.6238 | 14.5544 | 134.462 | 74.5147 | 0.82171 | -0.0014125 | 15.8358 | 0.0017189
0.89406 | 149.0294 | 63.175 | 109.5015 | 14.5544 | 134.3397 | 74.5147 | 0.82189 | -0.0014125 | 15.8323 | 0.0017186
0.89406 | 149.0294 | 63.0527 | 109.6238 | 14.5544 | 134.462 | 74.5147 | 0.82207 | -0.0014125 | 15.8289 | 0.0017182
0.89406 | 149.0294 | 63.2361 | 109.4404 | 14.5544 | 134.2786 | 74.5147 | 0.82243 | -0.0014767 | 15.8219 | 0.0017955
0.89526 | 149.0273 | 63.1139 | 109.5619 | 14.5345 | 134.3998 | 74.5137 | 0.82243 | -0.0014125 | 15.8217 | 0.0017174
0.89526 | 149.0273 | 63.2361 | 109.4397 | 14.5345 | 134.2776 | 74.5137 | 0.8227 | -0.0014125 | 15.8164 | 0.0017169
0.89526 | 149.0273 | 63.175 | 109.5008 | 14.5345 | 134.3387 | 74.5137 | 0.82288 | -0.0014125 | 15.813 | 0.0017165
0.89526 | 149.0273 | 63.175 | 109.5008 | 14.5345 | 134.3387 | 74.5137 | 0.82306 | -0.0014125 | 15.8095 | 0.0017161
0.89526 | 149.0273 | 63.1139 | 109.5619 | 14.5345 | 134.3998 | 74.5137 | 0.82324 | -0.0014125 | 15.806 | 0.0017157
0.89526 | 149.0273 | 63.2972 | 109.3786 | 14.5345 | 134.2165 | 74.5137 | 0.82334 | -0.0014125 | 15.8043 | 0.0017155
0.89526 | 149.0273 | 63.1139 | 109.5619 | 14.5345 | 134.3998 | 74.5137 | 0.82361 | -0.0014125 | 15.7991 | 0.001715
0.89526 | 149.0273 | 63.175 | 109.5008 | 14.5345 | 134.3387 | 74.5137 | 0.82343 | -0.0014125 | 15.8026 | 0.0017154
0.89654 | 149.0251 | 63.2361 | 109.4389 | 14.5136 | 134.2765 | 74.5126 | 0.82379 | -0.0014125 | 15.7954 | 0.0017146
0.89654 | 149.0251 | 63.0527 | 109.6223 | 14.5136 | 134.4599 | 74.5126 | 0.82379 | -0.0014125 | 15.7954 | 0.0017146
0.89654 | 149.0251 | 63.0527 | 109.6223 | 14.5136 | 134.4599 | 74.5126 | 0.82397 | -0.0014125 | 15.7919 | 0.0017142
0.89654 | 149.0251 | 63.1139 | 109.5611 | 14.5136 | 134.3987 | 74.5126 | 0.82415 | -0.0014125 | 15.7885 | 0.0017139
0.89654 | 149.0251 | 63.0527 | 109.6223 | 14.5136 | 134.4599 | 74.5126 | 0.82442 | -0.0014767 | 15.7833 | 0.0017912
0.89654 | 149.297 | 63.0527 | 109.713 | 14.5439 | 134.5958 | 74.6485 | 0.82442 | -0.0014125 | 15.8163 | 0.0017133
0.89654 | 149.0251 | 63.175 | 109.5 | 14.5136 | 134.3376 | 74.5126 | 0.82451 | -0.0014125 | 15.7816 | 0.0017131
0.89654 | 149.0251 | 62.9916 | 109.6834 | 14.5136 | 134.521 | 74.5126 | 0.82487 | -0.0014125 | 15.7747 | 0.0017124
0.89775 | 149.2949 | 62.9916 | 109.7734 | 14.5241 | 134.6558 | 74.6474 | 0.82505 | -0.0014125 | 15.8039 | 0.001712
0.89775 | 149.2949 | 63.0527 | 109.7123 | 14.5241 | 134.5947 | 74.6474 | 0.82523 | -0.0013483 | 15.8004 | 0.0016338
0.89775 | 149.023 | 62.9916 | 109.6827 | 14.4938 | 134.5199 | 74.5115 | 0.82523 | -0.0014125 | 15.7675 | 0.0017116
0.89775 | 149.2949 | 62.9916 | 109.7734 | 14.5241 | 134.6558 | 74.6474 | 0.82541 | -0.0014125 | 15.797 | 0.0017112
0.89775 | 149.2949 | 62.9305 | 109.8345 | 14.5241 | 134.7169 | 74.6474 | 0.82559 | -0.0014125 | 15.7935 | 0.0017109
0.89775 | 149.2949 | 62.9916 | 109.7734 | 14.5241 | 134.6558 | 74.6474 | 0.82577 | -0.0014767 | 15.7901 | 0.0017882
0.89775 | 149.2949 | 63.175 | 109.59 | 14.5241 | 134.4724 | 74.6474 | 0.82577 | -0.0014767 | 15.7901 | 0.0017882
0.89775 | 149.2949 | 63.0527 | 109.7123 | 14.5241 | 134.5947 | 74.6474 | 0.82595 | -0.0014125 | 15.7866 | 0.0017101
0.89775 | 149.2949 | 63.0527 | 109.7123 | 14.5241 | 134.5947 | 74.6474 | 0.82613 | -0.0014125 | 15.7832 | 0.0017097
0.89903 | 149.2926 | 62.9916 | 109.7726 | 14.5032 | 134.6547 | 74.6463 | 0.82631 | -0.0014767 | 15.7795 | 0.0017871
0.89903 | 149.2926 | 63.1139 | 109.6503 | 14.5032 | 134.5324 | 74.6463 | 0.82676 | -0.0014767 | 15.7709 | 0.0017861
0.89903 | 149.2926 | 62.9305 | 109.8337 | 14.5032 | 134.7158 | 74.6463 | 0.82676 | -0.0014767 | 15.7709 | 0.0017861
0.89903 | 149.2926 | 62.9305 | 109.8337 | 14.5032 | 134.7158 | 74.6463 | 0.82703 | -0.0014767 | 15.7657 | 0.0017855
0.89903 | 149.2926 | 62.9916 | 109.7726 | 14.5032 | 134.6547 | 74.6463 | 0.82703 | -0.0014767 | 15.7657 | 0.0017855
0.89903 | 149.2926 | 63.0527 | 109.7115 | 14.5032 | 134.5936 | 74.6463 | 0.82721 | -0.0014767 | 15.7623 | 0.0017851
0.90023 | 149.2905 | 63.0527 | 109.7108 | 14.4836 | 134.5926 | 74.6453 | 0.82731 | -0.0014767 | 15.7603 | 0.0017849
0.89903 | 149.2926 | 63.1139 | 109.6503 | 14.5032 | 134.5324 | 74.6463 | 0.82749 | -0.0015088 | 15.7571 | 0.0018233
0.90023 | 149.2905 | 63.175 | 109.5885 | 14.4836 | 134.4703 | 74.6453 | 0.82749 | -0.0015088 | 15.7569 | 0.0018233
0.90023 | 149.2905 | 63.0527 | 109.7108 | 14.4836 | 134.5926 | 74.6453 | 0.82767 | -0.0014767 | 15.7534 | 0.0017841
0.90023 | 149.2905 | 63.175 | 109.5885 | 14.4836 | 134.4703 | 74.6453 | 0.82785 | -0.0014767 | 15.75 | 0.0017838
0.90023 | 149.5624 | 63.1139 | 109.7402 | 14.5138 | 134.6673 | 74.7812 | 0.82785 | -0.0015088 | 15.7828 | 0.0018225
0.90023 | 149.2905 | 62.9305 | 109.833 | 14.4836 | 134.7148 | 74.6453 | 0.82803 | -0.0014767 | 15.7465 | 0.0017834
0.90023 | 149.2905 | 63.0527 | 109.7108 | 14.4836 | 134.5926 | 74.6453 | 0.82803 | -0.0015088 | 15.7465 | 0.0018221
0.90023 | 149.2905 | 62.8694 | 109.8941 | 14.4836 | 134.7759 | 74.6453 | 0.8283 | -0.0015088 | 15.7414 | 0.0018215
0.90144 | 149.2884 | 62.7471 | 110.0157 | 14.4639 | 134.8971 | 74.6442 | 0.82857 | -0.0015088 | 15.736 | 0.0018209
0.90144 | 149.2884 | 62.7471 | 110.0157 | 14.4639 | 134.8971 | 74.6442 | 0.82875 | -0.0014767 | 15.7326 | 0.0017818
0.90144 | 149.5603 | 62.9916 | 109.8618 | 14.4941 | 134.7885 | 74.7802 | 0.82875 | -0.0014767 | 15.7654 | 0.0017818
0.90144 | 149.5603 | 62.7471 | 110.1063 | 14.4941 | 135.0331 | 74.7802 | 0.82893 | -0.0015088 | 15.762 | 0.0018201
0.90144 | 149.2884 | 62.8694 | 109.8934 | 14.4639 | 134.7748 | 74.6442 | 0.82893 | -0.0015088 | 15.7292 | 0.0018201
0.90144 | 149.2884 | 62.9305 | 109.8323 | 14.4639 | 134.7137 | 74.6442 | 0.82911 | -0.0015088 | 15.7257 | 0.0018198
0.90144 | 149.2884 | 62.9305 | 109.8323 | 14.4639 | 134.7137 | 74.6442 | 0.82956 | -0.0015088 | 15.7172 | 0.0018188
0.90144 | 149.2884 | 62.9305 | 109.8323 | 14.4639 | 134.7137 | 74.6442 | 0.82956 | -0.001573 | 15.7172 | 0.0018962
0.90272 | 149.2862 | 62.9305 | 109.8316 | 14.4432 | 134.7126 | 74.6431 | 0.82983 | -0.0015088 | 15.7118 | 0.0018182
0.90272 | 149.5581 | 62.8694 | 109.9833 | 14.4733 | 134.9096 | 74.779 | 0.82992 | -0.0015088 | 15.7428 | 0.001818
0.90272 | 149.5581 | 62.8694 | 109.9833 | 14.4733 | 134.9096 | 74.779 | 0.82992 | -0.001573 | 15.7428 | 0.0018953
0.90272 | 149.5581 | 63.1139 | 109.7388 | 14.4733 | 134.6651 | 74.779 | 0.83028 | -0.0015088 | 15.736 | 0.0018172
0.90272 | 149.2862 | 62.9916 | 109.7705 | 14.4432 | 134.6515 | 74.6431 | 0.83028 | -0.0015088 | 15.7033 | 0.0018172
0.90272 | 149.5581 | 62.686 | 110.1667 | 14.4733 | 135.093 | 74.779 | 0.83046 | -0.0015088 | 15.7326 | 0.0018168
0.90272 | 149.5581 | 62.8694 | 109.9833 | 14.4733 | 134.9096 | 74.779 | 0.83064 | -0.001573 | 15.7292 | 0.0018937
0.90392 | 149.5559 | 62.8694 | 109.9826 | 14.4538 | 134.9086 | 74.778 | 0.83082 | -0.001573 | 15.7255 | 0.0018933
0.90272 | 149.5581 | 62.9305 | 109.9222 | 14.4733 | 134.8485 | 74.779 | 0.83082 | -0.0015088 | 15.7257 | 0.001816
0.90392 | 149.2841 | 62.8694 | 109.892 | 14.4237 | 134.7726 | 74.642 | 0.83109 | -0.0015088 | 15.6877 | 0.0018154
0.90392 | 149.2841 | 62.9916 | 109.7698 | 14.4237 | 134.6504 | 74.642 | 0.83146 | -0.0015088 | 15.6809 | 0.0018146
0.90392 | 149.5559 | 63.175 | 109.677 | 14.4538 | 134.603 | 74.778 | 0.83155 | -0.001573 | 15.7118 | 0.0018916
0.90392 | 149.5559 | 63.1139 | 109.7381 | 14.4538 | 134.6641 | 74.778 | 0.83164 | -0.001573 | 15.7101 | 0.0018914
0.90392 | 149.5559 | 62.9916 | 109.8604 | 14.4538 | 134.7864 | 74.778 | 0.83182 | -0.001573 | 15.7067 | 0.001891
0.90392 | 149.5559 | 63.0527 | 109.7993 | 14.4538 | 134.7253 | 74.778 | 0.832 | -0.0015088 | 15.7033 | 0.0018134
0.90392 | 149.5559 | 63.175 | 109.677 | 14.4538 | 134.603 | 74.778 | 0.83218 | -0.001573 | 15.6999 | 0.0018902
0.9052 | 149.5537 | 62.9916 | 109.8596 | 14.4331 | 134.7853 | 74.7769 | 0.83245 | -0.001573 | 15.6945 | 0.0018896
0.9052 | 149.5537 | 62.9916 | 109.8596 | 14.4331 | 134.7853 | 74.7769 | 0.83254 | -0.001573 | 15.6928 | 0.0018894
0.9052 | 149.5537 | 62.9305 | 109.9207 | 14.4331 | 134.8464 | 74.7769 | 0.83254 | -0.001573 | 15.6928 | 0.0018894
0.9052 | 149.5537 | 62.686 | 110.1652 | 14.4331 | 135.0909 | 74.7769 | 0.83272 | -0.001573 | 15.6894 | 0.001889
0.9052 | 149.5537 | 62.8694 | 109.9818 | 14.4331 | 134.9075 | 74.7769 | 0.8329 | -0.001573 | 15.686 | 0.0018886
0.9052 | 149.5537 | 62.686 | 110.1652 | 14.4331 | 135.0909 | 74.7769 | 0.8329 | -0.001573 | 15.686 | 0.0018886
0.9052 | 149.5537 | 62.8694 | 109.9818 | 14.4331 | 134.9075 | 74.7769 | 0.83308 | -0.001573 | 15.6826 | 0.0018881
0.9052 | 149.5537 | 62.9916 | 109.8596 | 14.4331 | 134.7853 | 74.7769 | 0.83326 | -0.001573 | 15.6793 | 0.0018877
0.90641 | 149.5516 | 62.7471 | 110.1034 | 14.4137 | 135.0287 | 74.7758 | 0.83344 | -0.0016051 | 15.6756 | 0.0019258
0.90641 | 149.5516 | 63.1139 | 109.7366 | 14.4137 | 134.6619 | 74.7758 | 0.83344 | -0.001573 | 15.6756 | 0.0018873
0.90641 | 149.5516 | 62.9305 | 109.92 | 14.4137 | 134.8453 | 74.7758 | 0.83362 | -0.0016051 | 15.6722 | 0.0019254
0.90641 | 149.8235 | 63.1139 | 109.8273 | 14.4437 | 134.7978 | 74.9117 | 0.83362 | -0.001573 | 15.7048 | 0.0018869
0.90641 | 149.8235 | 62.7471 | 110.1941 | 14.4437 | 135.1646 | 74.9117 | 0.83416 | -0.001573 | 15.6946 | 0.0018857
0.90641 | 149.8235 | 62.9916 | 109.9496 | 14.4437 | 134.9201 | 74.9117 | 0.83443 | -0.001573 | 15.6895 | 0.0018851
0.90641 | 149.8235 | 63.0527 | 109.8885 | 14.4437 | 134.859 | 74.9117 | 0.83443 | -0.001573 | 15.6895 | 0.0018851
0.90641 | 149.8235 | 62.7471 | 110.1941 | 14.4437 | 135.1646 | 74.9117 | 0.8347 | -0.001573 | 15.6844 | 0.0018845
0.90761 | 149.8213 | 62.8694 | 110.071 | 14.4243 | 135.0413 | 74.9107 | 0.83488 | -0.0016051 | 15.6808 | 0.0019225
0.90761 | 149.8213 | 63.0527 | 109.8877 | 14.4243 | 134.858 | 74.9107 | 0.83488 | -0.0016051 | 15.6808 | 0.0019225
0.90761 | 149.8213 | 62.9305 | 110.0099 | 14.4243 | 134.9802 | 74.9107 | 0.83497 | -0.001573 | 15.6791 | 0.0018839
0.90761 | 149.8213 | 63.0527 | 109.8877 | 14.4243 | 134.858 | 74.9107 | 0.83524 | -0.001573 | 15.674 | 0.0018833
0.90761 | 149.8213 | 63.1139 | 109.8265 | 14.4243 | 134.7968 | 74.9107 | 0.83542 | -0.001573 | 15.6706 | 0.0018828
0.90761 | 149.8213 | 62.9305 | 110.0099 | 14.4243 | 134.9802 | 74.9107 | 0.83552 | -0.0016051 | 15.669 | 0.0019211
0.90761 | 149.8213 | 62.8694 | 110.071 | 14.4243 | 135.0413 | 74.9107 | 0.83552 | -0.0016051 | 15.669 | 0.0019211
0.90761 | 149.8213 | 62.9305 | 110.0099 | 14.4243 | 134.9802 | 74.9107 | 0.83561 | -0.0016051 | 15.6673 | 0.0019209
0.90889 | 149.8191 | 62.9305 | 110.0092 | 14.4037 | 134.9791 | 74.9096 | 0.83615 | -0.001573 | 15.6569 | 0.0018812
0.90889 | 149.8191 | 63.2361 | 109.7036 | 14.4037 | 134.6735 | 74.9096 | 0.83633 | -0.0016051 | 15.6535 | 0.0019192
0.90889 | 149.8191 | 63.0527 | 109.887 | 14.4037 | 134.8569 | 74.9096 | 0.83624 | -0.0016051 | 15.6552 | 0.0019194
0.90889 | 149.8191 | 63.1139 | 109.8258 | 14.4037 | 134.7957 | 74.9096 | 0.83642 | -0.0016051 | 15.6518 | 0.001919
0.90889 | 149.8191 | 63.1139 | 109.8258 | 14.4037 | 134.7957 | 74.9096 | 0.83651 | -0.0016051 | 15.6501 | 0.0019188
0.90889 | 149.8191 | 63.175 | 109.7647 | 14.4037 | 134.7346 | 74.9096 | 0.83669 | -0.0016051 | 15.6467 | 0.0019184
0.90889 | 149.8191 | 63.4195 | 109.5202 | 14.4037 | 134.4901 | 74.9096 | 0.83687 | -0.0016051 | 15.6433 | 0.001918
0.90889 | 149.8191 | 63.2361 | 109.7036 | 14.4037 | 134.6735 | 74.9096 | 0.83705 | -0.0016051 | 15.64 | 0.0019175
0.9101 | 149.817 | 63.3584 | 109.5806 | 14.3844 | 134.5501 | 74.9085 | 0.83723 | -0.0016051 | 15.6364 | 0.0019171
0.9101 | 149.817 | 62.9916 | 109.9474 | 14.3844 | 134.9169 | 74.9085 | 0.83723 | -0.0016051 | 15.6364 | 0.0019171
0.9101 | 149.817 | 63.2361 | 109.7029 | 14.3844 | 134.6724 | 74.9085 | 0.8375 | -0.001573 | 15.6313 | 0.0018782
0.9101 | 149.817 | 63.0527 | 109.8863 | 14.3844 | 134.8558 | 74.9085 | 0.8375 | -0.0016051 | 15.6313 | 0.0019165
0.9101 | 149.817 | 63.0527 | 109.8863 | 14.3844 | 134.8558 | 74.9085 | 0.83777 | -0.001573 | 15.6262 | 0.0018776
0.9101 | 149.817 | 63.1139 | 109.8251 | 14.3844 | 134.7946 | 74.9085 | 0.83777 | -0.0016051 | 15.6262 | 0.0019159
0.9101 | 149.817 | 62.9916 | 109.9474 | 14.3844 | 134.9169 | 74.9085 | 0.83795 | -0.0016051 | 15.6229 | 0.0019155
0.91137 | 149.8147 | 63.0527 | 109.8855 | 14.364 | 134.8547 | 74.9074 | 0.83813 | -0.0016693 | 15.6193 | 0.0019917
0.91137 | 150.0619 | 63.1139 | 109.9067 | 14.3911 | 134.917 | 75.0309 | 0.8384 | -0.0016051 | 15.6437 | 0.0019144
0.91137 | 150.0619 | 62.9916 | 110.029 | 14.3911 | 135.0393 | 75.0309 | 0.83858 | -0.0016693 | 15.6403 | 0.0019906
0.91137 | 150.0619 | 63.0527 | 109.9679 | 14.3911 | 134.9782 | 75.0309 | 0.83867 | -0.0016051 | 15.6386 | 0.0019138
0.91137 | 150.0619 | 63.175 | 109.8456 | 14.3911 | 134.8559 | 75.0309 | 0.83885 | -0.0016693 | 15.6353 | 0.00199
0.91137 | 150.0619 | 63.175 | 109.8456 | 14.3911 | 134.8559 | 75.0309 | 0.83894 | -0.0016693 | 15.6336 | 0.0019897
0.91137 | 149.8147 | 63.2972 | 109.641 | 14.364 | 134.6102 | 74.9074 | 0.83912 | -0.0016693 | 15.6008 | 0.0019893
0.91137 | 150.0619 | 63.0527 | 109.9679 | 14.3911 | 134.9782 | 75.0309 | 0.83921 | -0.0016693 | 15.6286 | 0.0019891
0.91137 | 150.0619 | 63.2972 | 109.7234 | 14.3911 | 134.7337 | 75.0309 | 0.83939 | -0.0016693 | 15.6252 | 0.0019887
0.91258 | 150.0598 | 63.4806 | 109.5393 | 14.3719 | 134.5493 | 75.0299 | 0.83958 | -0.0016693 | 15.6216 | 0.0019882
0.91258 | 150.0598 | 63.2361 | 109.7838 | 14.3719 | 134.7938 | 75.0299 | 0.83958 | -0.0016693 | 15.6216 | 0.0019882
0.91258 | 150.0598 | 63.175 | 109.8449 | 14.3719 | 134.8549 | 75.0299 | 0.83985 | -0.0016051 | 15.6165 | 0.0019112
0.91258 | 150.0598 | 63.3584 | 109.6615 | 14.3719 | 134.6715 | 75.0299 | 0.84003 | -0.0016693 | 15.6132 | 0.0019872
0.91258 | 150.0598 | 63.4806 | 109.5393 | 14.3719 | 134.5493 | 75.0299 | 0.84012 | -0.0016693 | 15.6115 | 0.001987
0.91258 | 150.0598 | 63.175 | 109.8449 | 14.3719 | 134.8549 | 75.0299 | 0.84021 | -0.0016693 | 15.6098 | 0.0019868
0.91258 | 150.0598 | 63.2972 | 109.7227 | 14.3719 | 134.7327 | 75.0299 | 0.84021 | -0.0016693 | 15.6098 | 0.0019868
0.91379 | 150.0576 | 63.3584 | 109.6608 | 14.3527 | 134.6704 | 75.0288 | 0.84057 | -0.0016693 | 15.6029 | 0.0019859
0.91258 | 150.0598 | 63.3584 | 109.6615 | 14.3719 | 134.6715 | 75.0299 | 0.84066 | -0.0016693 | 15.6015 | 0.0019857
0.91379 | 150.0576 | 63.2361 | 109.7831 | 14.3527 | 134.7927 | 75.0288 | 0.84075 | -0.0017014 | 15.5995 | 0.0020237
0.91379 | 150.0576 | 63.2361 | 109.7831 | 14.3527 | 134.7927 | 75.0288 | 0.84075 | -0.0017014 | 15.5995 | 0.0020237
0.91379 | 150.0576 | 63.2361 | 109.7831 | 14.3527 | 134.7927 | 75.0288 | 0.84111 | -0.0016693 | 15.5928 | 0.0019846
0.91379 | 150.0576 | 63.2361 | 109.7831 | 14.3527 | 134.7927 | 75.0288 | 0.84138 | -0.0016693 | 15.5878 | 0.001984
0.91379 | 150.0576 | 63.2972 | 109.722 | 14.3527 | 134.7316 | 75.0288 | 0.84156 | -0.0016693 | 15.5845 | 0.0019836
0.91379 | 150.0576 | 63.2361 | 109.7831 | 14.3527 | 134.7927 | 75.0288 | 0.84174 | -0.0016693 | 15.5811 | 0.0019831
0.91507 | 150.3272 | 63.175 | 109.9341 | 14.3621 | 134.9886 | 75.1636 | 0.84183 | -0.0017014 | 15.6115 | 0.0020211
0.91507 | 150.3272 | 63.175 | 109.9341 | 14.3621 | 134.9886 | 75.1636 | 0.84183 | -0.0017014 | 15.6115 | 0.0020211
0.91507 | 150.3272 | 63.1139 | 109.9952 | 14.3621 | 135.0497 | 75.1636 | 0.8421 | -0.0017014 | 15.6065 | 0.0020204
0.91507 | 150.0554 | 63.1139 | 109.9046 | 14.3324 | 134.9138 | 75.0277 | 0.84237 | -0.0016693 | 15.5692 | 0.0019816
0.91507 | 150.0554 | 63.0527 | 109.9658 | 14.3324 | 134.975 | 75.0277 | 0.84255 | -0.0017014 | 15.5659 | 0.0020193
0.91507 | 150.3272 | 63.2972 | 109.8119 | 14.3621 | 134.8664 | 75.1636 | 0.84255 | -0.0016693 | 15.5981 | 0.0019812
0.91507 | 150.0554 | 63.4195 | 109.599 | 14.3324 | 134.6082 | 75.0277 | 0.84291 | -0.0016693 | 15.5592 | 0.0019804
0.91507 | 150.3272 | 63.2361 | 109.873 | 14.3621 | 134.9275 | 75.1636 | 0.84291 | -0.0017014 | 15.5914 | 0.0020185
0.91627 | 150.3251 | 63.3584 | 109.75 | 14.3429 | 134.8042 | 75.1626 | 0.84327 | -0.0017014 | 15.5845 | 0.0020176
0.91627 | 150.3251 | 63.3584 | 109.75 | 14.3429 | 134.8042 | 75.1626 | 0.84336 | -0.0017014 | 15.5829 | 0.0020174
0.91627 | 150.3251 | 63.2972 | 109.8112 | 14.3429 | 134.8654 | 75.1626 | 0.84345 | -0.0016693 | 15.5812 | 0.0019791
0.91627 | 150.3251 | 63.5417 | 109.5667 | 14.3429 | 134.6209 | 75.1626 | 0.84363 | -0.0017014 | 15.5779 | 0.0020167
0.91627 | 150.3251 | 63.3584 | 109.75 | 14.3429 | 134.8042 | 75.1626 | 0.84382 | -0.0017014 | 15.5745 | 0.0020163
0.91627 | 150.3251 | 63.2361 | 109.8723 | 14.3429 | 134.9265 | 75.1626 | 0.84409 | -0.0017014 | 15.5695 | 0.0020157
0.91627 | 150.3251 | 63.2361 | 109.8723 | 14.3429 | 134.9265 | 75.1626 | 0.84409 | -0.0017014 | 15.5695 | 0.0020157
0.91627 | 150.3251 | 63.175 | 109.9334 | 14.3429 | 134.9876 | 75.1626 | 0.84436 | -0.0017014 | 15.5645 | 0.002015
0.91627 | 150.3251 | 63.2972 | 109.8112 | 14.3429 | 134.8654 | 75.1626 | 0.84445 | -0.0017014 | 15.5629 | 0.0020148
0.91755 | 150.3229 | 63.175 | 109.9326 | 14.3227 | 134.9864 | 75.1614 | 0.84445 | -0.0017014 | 15.5626 | 0.0020148
0.91755 | 150.3229 | 63.2972 | 109.8104 | 14.3227 | 134.8642 | 75.1614 | 0.84481 | -0.0017014 | 15.556 | 0.0020139
0.91755 | 150.3229 | 63.175 | 109.9326 | 14.3227 | 134.9864 | 75.1614 | 0.84499 | -0.0017014 | 15.5526 | 0.0020135
0.91755 | 150.3229 | 63.2972 | 109.8104 | 14.3227 | 134.8642 | 75.1614 | 0.84508 | -0.0017656 | 15.551 | 0.0020893
0.91755 | 150.3229 | 63.2972 | 109.8104 | 14.3227 | 134.8642 | 75.1614 | 0.84517 | -0.0017014 | 15.5493 | 0.0020131
0.91755 | 150.5947 | 63.2972 | 109.901 | 14.3523 | 135.0001 | 75.2973 | 0.84535 | -0.0017014 | 15.5782 | 0.0020126
0.91755 | 150.3229 | 63.2361 | 109.8715 | 14.3227 | 134.9253 | 75.1614 | 0.84553 | -0.0017014 | 15.5427 | 0.0020122
0.91876 | 150.3207 | 63.5417 | 109.5652 | 14.3037 | 134.6187 | 75.1604 | 0.84571 | -0.0017656 | 15.5391 | 0.0020877
0.91876 | 150.5926 | 63.4195 | 109.778 | 14.3333 | 134.8768 | 75.2963 | 0.8458 | -0.0017014 | 15.5696 | 0.0020116
0.91876 | 150.3207 | 63.4806 | 109.6263 | 14.3037 | 134.6798 | 75.1604 | 0.84589 | -0.0017656 | 15.5358 | 0.0020873
0.91876 | 150.5926 | 63.4195 | 109.778 | 14.3333 | 134.8768 | 75.2963 | 0.84625 | -0.0017656 | 15.5613 | 0.0020864
0.91876 | 150.5926 | 63.3584 | 109.8391 | 14.3333 | 134.9379 | 75.2963 | 0.84625 | -0.0017656 | 15.5613 | 0.0020864
0.91876 | 150.5926 | 63.4806 | 109.7169 | 14.3333 | 134.8157 | 75.2963 | 0.84634 | -0.0017014 | 15.5596 | 0.0020103
0.91996 | 150.5904 | 63.175 | 110.0218 | 14.3142 | 135.1202 | 75.2952 | 0.84643 | -0.0017014 | 15.5577 | 0.0020101
0.91996 | 150.5904 | 63.2361 | 109.9607 | 14.3142 | 135.0591 | 75.2952 | 0.84661 | -0.0017656 | 15.5544 | 0.0020855
0.91876 | 150.3207 | 63.3584 | 109.7485 | 14.3037 | 134.802 | 75.1604 | 0.84661 | -0.0017656 | 15.5226 | 0.0020855
0.91996 | 150.5904 | 63.4195 | 109.7773 | 14.3142 | 134.8757 | 75.2952 | 0.84697 | -0.0017014 | 15.5478 | 0.0020088
0.91996 | 150.5904 | 63.4195 | 109.7773 | 14.3142 | 134.8757 | 75.2952 | 0.84706 | -0.0017014 | 15.5461 | 0.0020086
0.91996 | 150.5904 | 63.3584 | 109.8384 | 14.3142 | 134.9368 | 75.2952 | 0.84715 | -0.0017656 | 15.5445 | 0.0020841
0.91996 | 150.5904 | 63.4195 | 109.7773 | 14.3142 | 134.8757 | 75.2952 | 0.84751 | -0.0017656 | 15.5379 | 0.0020833
0.91996 | 150.5904 | 63.4806 | 109.7162 | 14.3142 | 134.8146 | 75.2952 | 0.84769 | -0.0017656 | 15.5345 | 0.0020828
0.92245 | 150.5861 | 63.2972 | 109.8982 | 14.2752 | 134.9958 | 75.293 | 0.84779 | -0.0017656 | 15.5324 | 0.0020826
0.92245 | 150.5861 | 63.2361 | 109.9593 | 14.2752 | 135.0569 | 75.293 | 0.84779 | -0.0017656 | 15.5324 | 0.0020826
0.92245 | 150.5861 | 63.2972 | 109.8982 | 14.2752 | 134.9958 | 75.293 | 0.84788 | -0.0017656 | 15.5307 | 0.0020824
0.92245 | 150.5861 | 63.4195 | 109.7759 | 14.2752 | 134.8735 | 75.293 | 0.84824 | -0.0017656 | 15.5241 | 0.0020815
0.92245 | 150.5861 | 63.2361 | 109.9593 | 14.2752 | 135.0569 | 75.293 | 0.84833 | -0.0017656 | 15.5225 | 0.0020813
0.92245 | 150.5861 | 63.2361 | 109.9593 | 14.2752 | 135.0569 | 75.293 | 0.84833 | -0.0017656 | 15.5225 | 0.0020813
0.92245 | 150.5861 | 63.2361 | 109.9593 | 14.2752 | 135.0569 | 75.293 | 0.84842 | -0.0017656 | 15.5208 | 0.002081
0.92372 | 150.5838 | 63.2972 | 109.8974 | 14.2552 | 134.9947 | 75.2919 | 0.84878 | -0.0017977 | 15.514 | 0.002118
0.92372 | 150.5838 | 63.3584 | 109.8362 | 14.2552 | 134.9335 | 75.2919 | 0.84887 | -0.0017656 | 15.5123 | 0.0020799
0.92372 | 150.5838 | 63.4195 | 109.7751 | 14.2552 | 134.8724 | 75.2919 | 0.84905 | -0.0017977 | 15.509 | 0.0021173
0.92372 | 150.5838 | 63.4195 | 109.7751 | 14.2552 | 134.8724 | 75.2919 | 0.84932 | -0.0017656 | 15.5041 | 0.0020788
0.92372 | 150.8556 | 63.5417 | 109.7435 | 14.2847 | 134.8861 | 75.4278 | 0.84959 | -0.0017656 | 15.5311 | 0.0020782
0.92372 | 150.8556 | 63.4195 | 109.8657 | 14.2847 | 135.0083 | 75.4278 | 0.84995 | -0.0017977 | 15.5245 | 0.0021151
0.92372 | 150.8556 | 63.4195 | 109.8657 | 14.2847 | 135.0083 | 75.4278 | 0.84995 | -0.0017977 | 15.5245 | 0.0021151
0.92493 | 150.8535 | 63.4195 | 109.865 | 14.2658 | 135.0072 | 75.4267 | 0.85004 | -0.0017656 | 15.5226 | 0.0020771
0.92493 | 150.8535 | 63.3584 | 109.9261 | 14.2658 | 135.0683 | 75.4267 | 0.85022 | -0.0018619 | 15.5193 | 0.0021899
0.92493 | 150.5817 | 63.4195 | 109.7744 | 14.2364 | 134.8713 | 75.2908 | 0.8504 | -0.0017977 | 15.4841 | 0.0021139
0.92493 | 150.8535 | 63.6028 | 109.6817 | 14.2658 | 134.8239 | 75.4267 | 0.85049 | -0.0017977 | 15.5144 | 0.0021137
0.92493 | 150.5817 | 63.4195 | 109.7744 | 14.2364 | 134.8713 | 75.2908 | 0.85067 | -0.0017977 | 15.4792 | 0.0021133
0.92493 | 150.5817 | 63.664 | 109.5299 | 14.2364 | 134.6268 | 75.2908 | 0.85085 | -0.0018619 | 15.4759 | 0.0021883
0.92493 | 150.5817 | 63.664 | 109.5299 | 14.2364 | 134.6268 | 75.2908 | 0.85085 | -0.0017977 | 15.4759 | 0.0021128
0.92493 | 150.8535 | 63.6028 | 109.6817 | 14.2658 | 134.8239 | 75.4267 | 0.85121 | -0.0017977 | 15.5012 | 0.0021119
0.92614 | 150.8514 | 63.5417 | 109.7421 | 14.247 | 134.884 | 75.4257 | 0.85139 | -0.0017977 | 15.4977 | 0.0021115
0.92614 | 150.8514 | 63.5417 | 109.7421 | 14.247 | 134.884 | 75.4257 | 0.85139 | -0.0017977 | 15.4977 | 0.0021115
0.92614 | 150.8514 | 63.4806 | 109.8032 | 14.247 | 134.9451 | 75.4257 | 0.85157 | -0.0017977 | 15.4944 | 0.002111
0.92614 | 150.8514 | 63.4806 | 109.8032 | 14.247 | 134.9451 | 75.4257 | 0.85175 | -0.0018619 | 15.4911 | 0.0021859
0.92614 | 150.8514 | 63.6028 | 109.681 | 14.247 | 134.8229 | 75.4257 | 0.85194 | -0.0017977 | 15.4879 | 0.0021101
0.92614 | 150.8514 | 63.4806 | 109.8032 | 14.247 | 134.9451 | 75.4257 | 0.85194 | -0.0017977 | 15.4879 | 0.0021101
0.92614 | 150.8514 | 63.3584 | 109.9254 | 14.247 | 135.0673 | 75.4257 | 0.85212 | -0.0017977 | 15.4846 | 0.0021097
0.92741 | 150.8491 | 63.3584 | 109.9246 | 14.2271 | 135.0662 | 75.4246 | 0.8523 | -0.0018619 | 15.481 | 0.0021846
0.92741 | 150.8491 | 63.175 | 110.108 | 14.2271 | 135.2496 | 75.4246 | 0.85248 | -0.0017977 | 15.4778 | 0.0021088
0.92741 | 150.8491 | 63.2972 | 109.9858 | 14.2271 | 135.1274 | 75.4246 | 0.85266 | -0.0018619 | 15.4745 | 0.0021836
0.92741 | 150.8491 | 63.4806 | 109.8024 | 14.2271 | 134.944 | 75.4246 | 0.85275 | -0.0018619 | 15.4728 | 0.0021834
0.92741 | 150.8491 | 63.2972 | 109.9858 | 14.2271 | 135.1274 | 75.4246 | 0.85275 | -0.0018619 | 15.4728 | 0.0021834
0.92741 | 150.8491 | 63.2361 | 110.0469 | 14.2271 | 135.1885 | 75.4246 | 0.85302 | -0.0018619 | 15.4679 | 0.0021827
0.92741 | 150.8491 | 63.2361 | 110.0469 | 14.2271 | 135.1885 | 75.4246 | 0.85302 | -0.0018619 | 15.4679 | 0.0021827
0.92741 | 150.8491 | 63.4195 | 109.8635 | 14.2271 | 135.0051 | 75.4246 | 0.8532 | -0.0019261 | 15.4647 | 0.0022575
0.92862 | 150.847 | 63.2972 | 109.9851 | 14.2084 | 135.1263 | 75.4235 | 0.85338 | -0.0019261 | 15.4611 | 0.002257
0.92862 | 150.847 | 63.2972 | 109.9851 | 14.2084 | 135.1263 | 75.4235 | 0.85338 | -0.0018619 | 15.4611 | 0.0021818
0.92862 | 150.847 | 63.2972 | 109.9851 | 14.2084 | 135.1263 | 75.4235 | 0.85356 | -0.0019261 | 15.4579 | 0.0022565
0.92862 | 150.847 | 63.2972 | 109.9851 | 14.2084 | 135.1263 | 75.4235 | 0.85374 | -0.0019261 | 15.4546 | 0.0022561
0.92862 | 150.847 | 63.4806 | 109.8017 | 14.2084 | 134.9429 | 75.4235 | 0.85356 | -0.0019582 | 15.4579 | 0.0022942
0.92862 | 150.847 | 63.4806 | 109.8017 | 14.2084 | 134.9429 | 75.4235 | 0.85401 | -0.0019582 | 15.4497 | 0.0022929
0.9299 | 150.8447 | 63.3584 | 109.9232 | 14.1886 | 135.064 | 75.4224 | 0.85401 | -0.0019261 | 15.4494 | 0.0022554
0.9299 | 150.8447 | 63.4195 | 109.8621 | 14.1886 | 135.0029 | 75.4224 | 0.85419 | -0.0019261 | 15.4462 | 0.0022549
0.9299 | 151.1165 | 63.4806 | 109.8916 | 14.2179 | 135.0777 | 75.5583 | 0.85437 | -0.0019261 | 15.4747 | 0.0022544
0.9299 | 151.1165 | 63.4806 | 109.8916 | 14.2179 | 135.0777 | 75.5583 | 0.85446 | -0.0019261 | 15.4731 | 0.0022542
0.9299 | 150.8447 | 63.3584 | 109.9232 | 14.1886 | 135.064 | 75.4224 | 0.85455 | -0.0019261 | 15.4397 | 0.0022539
0.9299 | 151.1165 | 63.5417 | 109.8305 | 14.2179 | 135.0166 | 75.5583 | 0.85455 | -0.0019582 | 15.4715 | 0.0022915
0.9299 | 151.1165 | 63.4806 | 109.8916 | 14.2179 | 135.0777 | 75.5583 | 0.85473 | -0.0019261 | 15.4682 | 0.0022534
0.9311 | 151.1144 | 63.3584 | 110.0131 | 14.1992 | 135.1988 | 75.5572 | 0.85509 | -0.0019261 | 15.4614 | 0.0022525
0.9311 | 151.1144 | 63.4806 | 109.8909 | 14.1992 | 135.0766 | 75.5572 | 0.85509 | -0.0019261 | 15.4614 | 0.0022525
0.9311 | 151.1144 | 63.5417 | 109.8298 | 14.1992 | 135.0155 | 75.5572 | 0.85518 | -0.0019582 | 15.4598 | 0.0022898
0.9311 | 151.1144 | 63.4195 | 109.952 | 14.1992 | 135.1377 | 75.5572 | 0.85527 | -0.0019582 | 15.4582 | 0.0022896
0.9311 | 151.1144 | 63.664 | 109.7075 | 14.1992 | 134.8932 | 75.5572 | 0.85527 | -0.0019582 | 15.4582 | 0.0022896
0.9311 | 151.1144 | 63.4195 | 109.952 | 14.1992 | 135.1377 | 75.5572 | 0.85563 | -0.0019261 | 15.4516 | 0.0022511
0.9311 | 151.1144 | 63.4806 | 109.8909 | 14.1992 | 135.0766 | 75.5572 | 0.85563 | -0.0019582 | 15.4516 | 0.0022886
0.9311 | 151.1144 | 63.6028 | 109.7687 | 14.1992 | 134.9544 | 75.5572 | 0.856 | -0.0019582 | 15.4451 | 0.0022876
0.93231 | 151.1122 | 63.6028 | 109.7679 | 14.1806 | 134.9533 | 75.5561 | 0.856 | -0.0019582 | 15.4449 | 0.0022876
0.93231 | 151.1122 | 63.4806 | 109.8901 | 14.1806 | 135.0755 | 75.5561 | 0.85627 | -0.0019582 | 15.44 | 0.0022869
0.93231 | 151.1122 | 63.5417 | 109.829 | 14.1806 | 135.0144 | 75.5561 | 0.85627 | -0.0019582 | 15.44 | 0.0022869
0.93231 | 151.1122 | 63.4195 | 109.9512 | 14.1806 | 135.1366 | 75.5561 | 0.85645 | -0.0019582 | 15.4367 | 0.0022864
0.93231 | 151.1122 | 63.6028 | 109.7679 | 14.1806 | 134.9533 | 75.5561 | 0.85654 | -0.0020224 | 15.4351 | 0.0023611
0.93231 | 151.1122 | 63.4806 | 109.8901 | 14.1806 | 135.0755 | 75.5561 | 0.85708 | -0.0019582 | 15.4254 | 0.0022847
0.93231 | 151.1122 | 63.6028 | 109.7679 | 14.1806 | 134.9533 | 75.5561 | 0.85708 | -0.0020224 | 15.4254 | 0.0023596
0.93231 | 151.1122 | 63.5417 | 109.829 | 14.1806 | 135.0144 | 75.5561 | 0.85717 | -0.0020224 | 15.4237 | 0.0023594
0.93359 | 151.11 | 63.6028 | 109.7672 | 14.161 | 134.9522 | 75.555 | 0.85744 | -0.0019582 | 15.4186 | 0.0022838
0.93359 | 151.11 | 63.4195 | 109.9505 | 14.161 | 135.1355 | 75.555 | 0.85771 | -0.0021187 | 15.4137 | 0.0024702
0.93359 | 151.11 | 63.664 | 109.706 | 14.161 | 134.891 | 75.555 | 0.85771 | -0.0020224 | 15.4137 | 0.0023579
0.93359 | 151.11 | 63.4195 | 109.9505 | 14.161 | 135.1355 | 75.555 | 0.85798 | -0.0020224 | 15.4089 | 0.0023572
0.93359 | 151.11 | 63.4806 | 109.8894 | 14.161 | 135.0744 | 75.555 | 0.85798 | -0.0020224 | 15.4089 | 0.0023572
0.93359 | 151.11 | 63.4195 | 109.9505 | 14.161 | 135.1355 | 75.555 | 0.85816 | -0.0020224 | 15.4056 | 0.0023567
0.93359 | 151.11 | 63.5417 | 109.8283 | 14.161 | 135.0133 | 75.555 | 0.85834 | -0.0020224 | 15.4024 | 0.0023562
0.93359 | 151.11 | 63.3584 | 110.0116 | 14.161 | 135.1966 | 75.555 | 0.85834 | -0.0020224 | 15.4024 | 0.0023562
0.93479 | 151.1079 | 63.3584 | 110.0109 | 14.1425 | 135.1955 | 75.5539 | 0.85861 | -0.0021187 | 15.3973 | 0.0024676
0.93479 | 151.1079 | 63.2361 | 110.1332 | 14.1425 | 135.3178 | 75.5539 | 0.85888 | -0.0021187 | 15.3924 | 0.0024668
0.93479 | 151.1079 | 63.4195 | 109.9498 | 14.1425 | 135.1344 | 75.5539 | 0.85897 | -0.0021187 | 15.3908 | 0.0024666
0.93479 | 151.1079 | 63.4806 | 109.8887 | 14.1425 | 135.0733 | 75.5539 | 0.85915 | -0.0021187 | 15.3876 | 0.002466
0.93479 | 151.1079 | 63.4195 | 109.9498 | 14.1425 | 135.1344 | 75.5539 | 0.85933 | -0.0021508 | 15.3844 | 0.0025029
0.93479 | 151.1079 | 63.4806 | 109.8887 | 14.1425 | 135.0733 | 75.5539 | 0.85933 | -0.0021508 | 15.3844 | 0.0025029
0.93479 | 151.1079 | 63.5417 | 109.8276 | 14.1425 | 135.0122 | 75.5539 | 0.85942 | -0.0021187 | 15.3827 | 0.0024653
0.93479 | 151.1079 | 63.5417 | 109.8276 | 14.1425 | 135.0122 | 75.5539 | 0.85987 | -0.0021508 | 15.3747 | 0.0025013
0.93607 | 151.3774 | 63.664 | 109.7951 | 14.152 | 135.0247 | 75.6887 | 0.85987 | -0.0021508 | 15.406 | 0.0025013
0.93607 | 151.1056 | 63.5417 | 109.8268 | 14.1229 | 135.0111 | 75.5528 | 0.85987 | -0.0021508 | 15.3744 | 0.0025013
0.93607 | 151.1056 | 63.4806 | 109.8879 | 14.1229 | 135.0722 | 75.5528 | 0.86015 | -0.0021508 | 15.3696 | 0.0025005
0.93607 | 151.1056 | 63.664 | 109.7045 | 14.1229 | 134.8888 | 75.5528 | 0.86015 | -0.0021508 | 15.3696 | 0.0025005
0.93607 | 151.1056 | 63.4195 | 109.949 | 14.1229 | 135.1333 | 75.5528 | 0.86033 | -0.0021508 | 15.3664 | 0.0025
0.93607 | 151.3774 | 63.4195 | 110.0396 | 14.152 | 135.2692 | 75.6887 | 0.86042 | -0.0021508 | 15.3963 | 0.0024997
0.93607 | 151.3774 | 63.4806 | 109.9785 | 14.152 | 135.2081 | 75.6887 | 0.8606 | -0.002215 | 15.3931 | 0.0025738
0.93728 | 151.1035 | 63.4195 | 109.9483 | 14.1045 | 135.1322 | 75.5517 | 0.86078 | -0.0021508 | 15.3581 | 0.0024987
0.93728 | 151.3752 | 63.5417 | 109.9167 | 14.1335 | 135.1459 | 75.6876 | 0.86087 | -0.0021508 | 15.388 | 0.0024984
0.93728 | 151.3752 | 63.4195 | 110.0389 | 14.1335 | 135.2681 | 75.6876 | 0.86087 | -0.0021508 | 15.388 | 0.0024984
0.93728 | 151.3752 | 63.5417 | 109.9167 | 14.1335 | 135.1459 | 75.6876 | 0.86096 | -0.0021508 | 15.3864 | 0.0024982
0.93728 | 151.3752 | 63.6028 | 109.8556 | 14.1335 | 135.0848 | 75.6876 | 0.86114 | -0.0021508 | 15.3832 | 0.0024976
0.93728 | 151.3752 | 63.4806 | 109.9778 | 14.1335 | 135.207 | 75.6876 | 0.86132 | -0.0021508 | 15.38 | 0.0024971
0.93728 | 151.3752 | 63.4806 | 109.9778 | 14.1335 | 135.207 | 75.6876 | 0.86159 | -0.0021508 | 15.3751 | 0.0024963
0.93728 | 151.3752 | 63.7251 | 109.7333 | 14.1335 | 134.9625 | 75.6876 | 0.86159 | -0.0021508 | 15.3751 | 0.0024963
0.93848 | 151.3731 | 63.4806 | 109.9771 | 14.1151 | 135.206 | 75.6866 | 0.86177 | -0.002215 | 15.3717 | 0.0025703
0.93848 | 151.3731 | 63.6028 | 109.8549 | 14.1151 | 135.0838 | 75.6866 | 0.86186 | -0.0021508 | 15.37 | 0.0024955
0.93848 | 151.3731 | 63.6028 | 109.8549 | 14.1151 | 135.0838 | 75.6866 | 0.86195 | -0.0021508 | 15.3684 | 0.0024953
0.93848 | 151.3731 | 63.3584 | 110.0993 | 14.1151 | 135.3282 | 75.6866 | 0.86231 | -0.002215 | 15.362 | 0.0025687
0.93848 | 151.3731 | 63.664 | 109.7937 | 14.1151 | 135.0226 | 75.6866 | 0.86231 | -0.0022792 | 15.362 | 0.0026431
0.93848 | 151.3731 | 63.5417 | 109.916 | 14.1151 | 135.1449 | 75.6866 | 0.8624 | -0.0022792 | 15.3604 | 0.0026429
0.93848 | 151.9166 | 63.664 | 109.9749 | 14.173 | 135.2943 | 75.9583 | 0.86258 | -0.0022792 | 15.4202 | 0.0026423
0.93848 | 151.3731 | 63.664 | 109.7937 | 14.1151 | 135.0226 | 75.6866 | 0.86285 | -0.0022792 | 15.3524 | 0.0026415
0.93848 | 151.3731 | 63.6028 | 109.8549 | 14.1151 | 135.0838 | 75.6866 | 0.86285 | -0.0022792 | 15.3524 | 0.0026415
0.93976 | 151.9144 | 63.664 | 109.9741 | 14.1535 | 135.2932 | 75.9572 | 0.86285 | -0.0022792 | 15.4151 | 0.0026415
0.93976 | 151.9144 | 63.4806 | 110.1575 | 14.1535 | 135.4766 | 75.9572 | 0.86321 | -0.0022792 | 15.4086 | 0.0026404
0.93976 | 151.9144 | 63.4806 | 110.1575 | 14.1535 | 135.4766 | 75.9572 | 0.86321 | -0.0022792 | 15.4086 | 0.0026404
0.93976 | 151.9144 | 63.6028 | 110.0353 | 14.1535 | 135.3544 | 75.9572 | 0.86375 | -0.0022792 | 15.399 | 0.0026387
0.93976 | 151.9144 | 63.4806 | 110.1575 | 14.1535 | 135.4766 | 75.9572 | 0.86394 | -0.0022792 | 15.3958 | 0.0026382
0.94097 | 151.3687 | 63.5417 | 109.9145 | 14.0774 | 135.1427 | 75.6844 | 0.86394 | -0.0022792 | 15.3326 | 0.0026382
0.94097 | 151.9122 | 63.6028 | 110.0346 | 14.1352 | 135.3533 | 75.9561 | 0.8643 | -0.0022792 | 15.3891 | 0.0026371
0.94097 | 151.9122 | 63.4195 | 110.2179 | 14.1352 | 135.5366 | 75.9561 | 0.86439 | -0.0022792 | 15.3875 | 0.0026368
0.94097 | 151.3687 | 63.5417 | 109.9145 | 14.0774 | 135.1427 | 75.6844 | 0.86439 | -0.0022792 | 15.3246 | 0.0026368
0.94097 | 151.9122 | 63.664 | 109.9734 | 14.1352 | 135.2921 | 75.9561 | 0.86475 | -0.0023113 | 15.3811 | 0.0026728
0.94097 | 151.9122 | 63.6028 | 110.0346 | 14.1352 | 135.3533 | 75.9561 | 0.86475 | -0.0023113 | 15.3811 | 0.0026728
0.94097 | 151.9122 | 63.6028 | 110.0346 | 14.1352 | 135.3533 | 75.9561 | 0.86493 | -0.0023113 | 15.3779 | 0.0026723
0.94225 | 151.91 | 63.6028 | 110.0339 | 14.1158 | 135.3522 | 75.955 | 0.86529 | -0.0023755 | 15.3712 | 0.0027453
0.94225 | 151.91 | 63.7251 | 109.9116 | 14.1158 | 135.2299 | 75.955 | 0.86538 | -0.0023113 | 15.3696 | 0.0026709
0.94225 | 151.91 | 63.7251 | 109.9116 | 14.1158 | 135.2299 | 75.955 | 0.86556 | -0.0023755 | 15.3664 | 0.0027445
0.94225 | 151.91 | 63.6028 | 110.0339 | 14.1158 | 135.3522 | 75.955 | 0.86565 | -0.0023755 | 15.3648 | 0.0027442
0.94225 | 151.91 | 63.5417 | 110.095 | 14.1158 | 135.4133 | 75.955 | 0.86601 | -0.0023755 | 15.3584 | 0.0027431
0.94225 | 151.91 | 63.6028 | 110.0339 | 14.1158 | 135.3522 | 75.955 | 0.86628 | -0.0023755 | 15.3536 | 0.0027422
0.94225 | 151.91 | 63.4806 | 110.1561 | 14.1158 | 135.4744 | 75.955 | 0.86628 | -0.0024076 | 15.3536 | 0.0027793
0.94225 | 151.91 | 63.4806 | 110.1561 | 14.1158 | 135.4744 | 75.955 | 0.86655 | -0.0023755 | 15.3488 | 0.0027413
0.94225 | 151.91 | 63.5417 | 110.095 | 14.1158 | 135.4133 | 75.955 | 0.86655 | -0.0024076 | 15.3488 | 0.0027784
0.94345 | 151.9078 | 63.6028 | 110.0331 | 14.0975 | 135.3511 | 75.9539 | 0.86682 | -0.0024076 | 15.3437 | 0.0027775
0.94345 | 151.9078 | 63.3584 | 110.2775 | 14.0975 | 135.5955 | 75.9539 | 0.867 | -0.0024076 | 15.3406 | 0.0027769
0.94345 | 151.9078 | 63.4806 | 110.1553 | 14.0975 | 135.4733 | 75.9539 | 0.867 | -0.0024076 | 15.3406 | 0.0027769
0.94345 | 152.1796 | 63.6028 | 110.1237 | 14.1263 | 135.487 | 76.0898 | 0.86727 | -0.0024076 | 15.3671 | 0.0027761
0.94345 | 151.9078 | 63.5417 | 110.0942 | 14.0975 | 135.4122 | 75.9539 | 0.86754 | -0.0024076 | 15.331 | 0.0027752
0.94345 | 151.9078 | 63.5417 | 110.0942 | 14.0975 | 135.4122 | 75.9539 | 0.86772 | -0.0024718 | 15.3278 | 0.0028486
0.94466 | 151.9057 | 63.4195 | 110.2157 | 14.0792 | 135.5333 | 75.9528 | 0.86781 | -0.0024076 | 15.326 | 0.0027743
0.94466 | 151.9057 | 63.4195 | 110.2157 | 14.0792 | 135.5333 | 75.9528 | 0.86781 | -0.0024076 | 15.326 | 0.0027743
0.94466 | 152.1774 | 63.4195 | 110.3063 | 14.108 | 135.6692 | 76.0887 | 0.8679 | -0.0024076 | 15.3557 | 0.0027741
0.94466 | 152.1774 | 63.6028 | 110.123 | 14.108 | 135.4859 | 76.0887 | 0.86827 | -0.0024718 | 15.3493 | 0.0028469
0.94466 | 152.1774 | 63.5417 | 110.1841 | 14.108 | 135.547 | 76.0887 | 0.86827 | -0.0024718 | 15.3493 | 0.0028469
0.94466 | 151.9057 | 63.5417 | 110.0935 | 14.0792 | 135.4111 | 75.9528 | 0.86854 | -0.0024718 | 15.3132 | 0.002846
0.94466 | 152.1774 | 63.5417 | 110.1841 | 14.108 | 135.547 | 76.0887 | 0.86854 | -0.0025039 | 15.3445 | 0.0028829
0.94466 | 152.1774 | 63.4806 | 110.2452 | 14.108 | 135.6081 | 76.0887 | 0.86872 | -0.0025039 | 15.3413 | 0.0028823
0.94466 | 152.1774 | 63.5417 | 110.1841 | 14.108 | 135.547 | 76.0887 | 0.86881 | -0.0025039 | 15.3397 | 0.002882
0.94594 | 152.1752 | 63.6028 | 110.1223 | 14.0887 | 135.4848 | 76.0876 | 0.86899 | -0.0025039 | 15.3363 | 0.0028814
0.94594 | 152.1752 | 63.5417 | 110.1834 | 14.0887 | 135.5459 | 76.0876 | 0.86926 | -0.0025681 | 15.3315 | 0.0029544
0.94594 | 152.1752 | 63.6028 | 110.1223 | 14.0887 | 135.4848 | 76.0876 | 0.86917 | -0.0024718 | 15.3331 | 0.0028439
0.94594 | 152.1752 | 63.7251 | 110 | 14.0887 | 135.3625 | 76.0876 | 0.86935 | -0.0025681 | 15.3299 | 0.0029541
0.94594 | 152.1752 | 63.664 | 110.0611 | 14.0887 | 135.4236 | 76.0876 | 0.86953 | -0.0025681 | 15.3267 | 0.0029535
0.94594 | 152.1752 | 63.664 | 110.0611 | 14.0887 | 135.4236 | 76.0876 | 0.86971 | -0.0025681 | 15.3236 | 0.0029529
0.94714 | 152.173 | 63.7251 | 109.9992 | 14.0705 | 135.3614 | 76.0865 | 0.8698 | -0.0025039 | 15.3217 | 0.0028787
0.94714 | 152.173 | 63.7251 | 109.9992 | 14.0705 | 135.3614 | 76.0865 | 0.87007 | -0.0025681 | 15.317 | 0.0029516
0.94714 | 152.173 | 63.664 | 110.0603 | 14.0705 | 135.4225 | 76.0865 | 0.87007 | -0.0025681 | 15.317 | 0.0029516
0.94714 | 152.173 | 63.6028 | 110.1215 | 14.0705 | 135.4837 | 76.0865 | 0.87034 | -0.0025681 | 15.3122 | 0.0029507
0.94714 | 152.173 | 63.7863 | 109.938 | 14.0705 | 135.3002 | 76.0865 | 0.87052 | -0.0025039 | 15.309 | 0.0028764
0.94714 | 152.173 | 63.7251 | 109.9992 | 14.0705 | 135.3614 | 76.0865 | 0.8707 | -0.0025681 | 15.3058 | 0.0029495
0.94714 | 152.173 | 63.5417 | 110.1826 | 14.0705 | 135.5448 | 76.0865 | 0.87115 | -0.0026323 | 15.2979 | 0.0030217
0.94714 | 152.173 | 63.7251 | 109.9992 | 14.0705 | 135.3614 | 76.0865 | 0.87115 | -0.0025681 | 15.2979 | 0.002948
0.94842 | 152.4425 | 63.7863 | 110.0279 | 14.08 | 135.4349 | 76.2212 | 0.87133 | -0.0025681 | 15.3257 | 0.0029474
0.94714 | 152.173 | 63.7863 | 109.938 | 14.0705 | 135.3002 | 76.0865 | 0.87151 | -0.0026323 | 15.2916 | 0.0030204
0.94842 | 152.1707 | 63.8474 | 109.8762 | 14.0514 | 135.238 | 76.0854 | 0.87151 | -0.0026323 | 15.2913 | 0.0030204
0.94842 | 152.4425 | 63.8474 | 109.9668 | 14.08 | 135.3738 | 76.2212 | 0.87169 | -0.0026323 | 15.3193 | 0.0030198
0.94842 | 152.1707 | 63.8474 | 109.8762 | 14.0514 | 135.238 | 76.0854 | 0.87196 | -0.0026323 | 15.2834 | 0.0030188
0.94842 | 152.4425 | 63.7863 | 110.0279 | 14.08 | 135.4349 | 76.2212 | 0.87205 | -0.0026323 | 15.313 | 0.0030185
0.94842 | 152.4425 | 63.7251 | 110.0891 | 14.08 | 135.4961 | 76.2212 | 0.87224 | -0.0026323 | 15.3098 | 0.0030179
0.94963 | 152.4403 | 63.7251 | 110.0883 | 14.0619 | 135.4951 | 76.2202 | 0.87242 | -0.0026323 | 15.3064 | 0.0030173
0.94963 | 152.4403 | 63.7863 | 110.0271 | 14.0619 | 135.4339 | 76.2202 | 0.87251 | -0.0026323 | 15.3048 | 0.003017
0.94963 | 152.4403 | 63.7863 | 110.0271 | 14.0619 | 135.4339 | 76.2202 | 0.87278 | -0.0026644 | 15.3001 | 0.0030528
0.94963 | 152.4403 | 63.7251 | 110.0883 | 14.0619 | 135.4951 | 76.2202 | 0.87278 | -0.0026323 | 15.3001 | 0.003016
0.94963 | 152.4403 | 63.664 | 110.1494 | 14.0619 | 135.5562 | 76.2202 | 0.87296 | -0.0026644 | 15.2969 | 0.0030522
0.94963 | 152.1686 | 63.7251 | 109.9978 | 14.0333 | 135.3592 | 76.0843 | 0.87314 | -0.0026644 | 15.2626 | 0.0030516
0.95083 | 152.4382 | 63.664 | 110.1487 | 14.0438 | 135.5551 | 76.2191 | 0.87314 | -0.0027286 | 15.2935 | 0.0031251
0.95083 | 152.4382 | 63.6028 | 110.2099 | 14.0438 | 135.6163 | 76.2191 | 0.87332 | -0.0027286 | 15.2903 | 0.0031244
0.95083 | 152.4382 | 63.8474 | 109.9653 | 14.0438 | 135.3717 | 76.2191 | 0.8735 | -0.0027286 | 15.2872 | 0.0031238
0.95083 | 152.4382 | 63.7863 | 110.0264 | 14.0438 | 135.4328 | 76.2191 | 0.87368 | -0.0027286 | 15.284 | 0.0031232
0.95083 | 152.4382 | 63.7251 | 110.0876 | 14.0438 | 135.494 | 76.2191 | 0.87386 | -0.0027286 | 15.2809 | 0.0031225
0.95083 | 152.4382 | 63.7863 | 110.0264 | 14.0438 | 135.4328 | 76.2191 | 0.87395 | -0.0027286 | 15.2793 | 0.0031222
0.95083 | 152.4382 | 63.8474 | 109.9653 | 14.0438 | 135.3717 | 76.2191 | 0.87404 | -0.0027607 | 15.2777 | 0.0031586
0.95083 | 152.4382 | 63.8474 | 109.9653 | 14.0438 | 135.3717 | 76.2191 | 0.87422 | -0.0027607 | 15.2746 | 0.0031579
0.95083 | 152.4382 | 63.6028 | 110.2099 | 14.0438 | 135.6163 | 76.2191 | 0.8744 | -0.0027607 | 15.2714 | 0.0031573
0.95332 | 152.4338 | 63.6028 | 110.2085 | 14.0068 | 135.6141 | 76.2169 | 0.87458 | -0.0027607 | 15.2678 | 0.0031566
0.95332 | 152.4338 | 63.5417 | 110.2696 | 14.0068 | 135.6752 | 76.2169 | 0.87467 | -0.0027607 | 15.2662 | 0.0031563
0.95332 | 152.4338 | 63.7251 | 110.0862 | 14.0068 | 135.4918 | 76.2169 | 0.87494 | -0.0027607 | 15.2615 | 0.0031553
0.95332 | 152.4338 | 63.664 | 110.1473 | 14.0068 | 135.5529 | 76.2169 | 0.87494 | -0.0027607 | 15.2615 | 0.0031553
0.95332 | 152.4338 | 63.664 | 110.1473 | 14.0068 | 135.5529 | 76.2169 | 0.87512 | -0.0027607 | 15.2583 | 0.0031547
0.95332 | 152.4338 | 63.6028 | 110.2085 | 14.0068 | 135.6141 | 76.2169 | 0.87521 | -0.0028249 | 15.2567 | 0.0032277
0.95332 | 152.4338 | 63.8474 | 109.9639 | 14.0068 | 135.3695 | 76.2169 | 0.8753 | -0.0028249 | 15.2552 | 0.0032274
0.95459 | 152.7032 | 63.8474 | 110.0537 | 14.0163 | 135.5042 | 76.3516 | 0.87548 | -0.0027607 | 15.2828 | 0.0031534
0.95459 | 152.7032 | 63.664 | 110.2371 | 14.0163 | 135.6876 | 76.3516 | 0.87566 | -0.0028249 | 15.2797 | 0.0032261
0.95459 | 152.7032 | 63.664 | 110.2371 | 14.0163 | 135.6876 | 76.3516 | 0.87575 | -0.0028249 | 15.2781 | 0.0032257
0.95459 | 152.7032 | 63.7251 | 110.176 | 14.0163 | 135.6265 | 76.3516 | 0.87611 | -0.0028249 | 15.2718 | 0.0032244
0.95459 | 152.7032 | 63.6028 | 110.2983 | 14.0163 | 135.7488 | 76.3516 | 0.87611 | -0.002857 | 15.2718 | 0.003261
0.95459 | 152.4315 | 63.7251 | 110.0854 | 13.9878 | 135.4906 | 76.2157 | 0.87639 | -0.0028249 | 15.2361 | 0.0032234
0.95459 | 152.4315 | 63.4806 | 110.3299 | 13.9878 | 135.7351 | 76.2157 | 0.87657 | -0.002857 | 15.2329 | 0.0032594
0.95459 | 152.7032 | 63.6028 | 110.2983 | 14.0163 | 135.7488 | 76.3516 | 0.87693 | -0.002857 | 15.2576 | 0.003258
0.9558 | 152.7011 | 63.6028 | 110.2976 | 13.9983 | 135.7477 | 76.3505 | 0.8772 | -0.002857 | 15.2527 | 0.003257
0.9558 | 152.7011 | 63.5417 | 110.3587 | 13.9983 | 135.8088 | 76.3505 | 0.8772 | -0.002857 | 15.2527 | 0.003257
0.9558 | 152.7011 | 63.664 | 110.2364 | 13.9983 | 135.6865 | 76.3505 | 0.87729 | -0.002857 | 15.2511 | 0.0032567
0.9558 | 152.7011 | 63.664 | 110.2364 | 13.9983 | 135.6865 | 76.3505 | 0.87765 | -0.002857 | 15.2449 | 0.0032553
0.9558 | 152.4293 | 63.664 | 110.1458 | 13.9699 | 135.5507 | 76.2147 | 0.87783 | -0.002857 | 15.2108 | 0.0032547
0.9558 | 152.4293 | 63.664 | 110.1458 | 13.9699 | 135.5507 | 76.2147 | 0.87792 | -0.002857 | 15.2092 | 0.0032543
0.9558 | 152.7011 | 63.664 | 110.2364 | 13.9983 | 135.6865 | 76.3505 | 0.87801 | -0.0029212 | 15.2386 | 0.0033271
0.95701 | 152.6989 | 63.6028 | 110.2968 | 13.9805 | 135.7467 | 76.3495 | 0.87837 | -0.0029212 | 15.2321 | 0.0033258
0.95701 | 152.6989 | 63.7251 | 110.1745 | 13.9805 | 135.6244 | 76.3495 | 0.87846 | -0.0029212 | 15.2305 | 0.0033254
0.95701 | 152.6989 | 63.664 | 110.2356 | 13.9805 | 135.6855 | 76.3495 | 0.87864 | -0.002857 | 15.2274 | 0.0032517
0.95701 | 152.6989 | 63.664 | 110.2356 | 13.9805 | 135.6855 | 76.3495 | 0.87864 | -0.0029212 | 15.2274 | 0.0033247
0.95701 | 152.6989 | 63.7251 | 110.1745 | 13.9805 | 135.6244 | 76.3495 | 0.87918 | -0.0029212 | 15.218 | 0.0033227
0.95701 | 152.6989 | 63.664 | 110.2356 | 13.9805 | 135.6855 | 76.3495 | 0.87936 | -0.0029212 | 15.2149 | 0.003322
0.95701 | 152.6989 | 63.6028 | 110.2968 | 13.9805 | 135.7467 | 76.3495 | 0.87936 | -0.0029212 | 15.2149 | 0.003322
0.95701 | 152.6989 | 63.6028 | 110.2968 | 13.9805 | 135.7467 | 76.3495 | 0.87963 | -0.0029212 | 15.2102 | 0.003321
0.95828 | 152.6966 | 63.664 | 110.2349 | 13.9616 | 135.6843 | 76.3483 | 0.87972 | -0.0029212 | 15.2084 | 0.0033206
0.95828 | 152.6966 | 63.7251 | 110.1738 | 13.9616 | 135.6232 | 76.3483 | 0.8799 | -0.0029854 | 15.2053 | 0.0033929
0.95828 | 152.6966 | 63.7863 | 110.1126 | 13.9616 | 135.562 | 76.3483 | 0.88008 | -0.0029854 | 15.2022 | 0.0033922
0.95828 | 152.6966 | 63.7251 | 110.1738 | 13.9616 | 135.6232 | 76.3483 | 0.88035 | -0.0029854 | 15.1975 | 0.0033912
0.95828 | 152.6966 | 63.7251 | 110.1738 | 13.9616 | 135.6232 | 76.3483 | 0.88035 | -0.0029854 | 15.1975 | 0.0033912
0.95828 | 152.6966 | 63.9084 | 109.9905 | 13.9616 | 135.4399 | 76.3483 | 0.88063 | -0.0030175 | 15.1928 | 0.0034266
0.95828 | 152.6966 | 63.7863 | 110.1126 | 13.9616 | 135.562 | 76.3483 | 0.88072 | -0.0029854 | 15.1913 | 0.0033898
0.95949 | 152.6945 | 63.664 | 110.2342 | 13.9438 | 135.6832 | 76.3472 | 0.8809 | -0.0029854 | 15.1879 | 0.0033891
0.95949 | 152.6945 | 63.664 | 110.2342 | 13.9438 | 135.6832 | 76.3472 | 0.88108 | -0.0029854 | 15.1848 | 0.0033884
0.95949 | 152.6945 | 63.7251 | 110.1731 | 13.9438 | 135.6221 | 76.3472 | 0.88135 | -0.0029854 | 15.1801 | 0.0033874
0.95949 | 152.6945 | 63.7863 | 110.1119 | 13.9438 | 135.5609 | 76.3472 | 0.88135 | -0.0030175 | 15.1801 | 0.0034238
0.95949 | 152.6945 | 63.7863 | 110.1119 | 13.9438 | 135.5609 | 76.3472 | 0.88162 | -0.0030175 | 15.1755 | 0.0034227
0.95949 | 152.6945 | 63.8474 | 110.0508 | 13.9438 | 135.4998 | 76.3472 | 0.8818 | -0.0030175 | 15.1724 | 0.003422
0.95949 | 152.9662 | 63.7251 | 110.2636 | 13.9721 | 135.758 | 76.4831 | 0.88189 | -0.0030175 | 15.2016 | 0.0034217
0.95949 | 152.6945 | 63.664 | 110.2342 | 13.9438 | 135.6832 | 76.3472 | 0.88189 | -0.0030175 | 15.1708 | 0.0034217
0.95949 | 152.9662 | 63.8474 | 110.1413 | 13.9721 | 135.6357 | 76.4831 | 0.88234 | -0.0030818 | 15.1939 | 0.0034927
0.96077 | 152.9639 | 63.7863 | 110.2017 | 13.9533 | 135.6957 | 76.482 | 0.88234 | -0.0030818 | 15.1936 | 0.0034927
0.96077 | 152.9639 | 63.8474 | 110.1406 | 13.9533 | 135.6346 | 76.482 | 0.88252 | -0.0030818 | 15.1905 | 0.003492
0.96077 | 152.9639 | 63.5417 | 110.4463 | 13.9533 | 135.9403 | 76.482 | 0.88261 | -0.0030818 | 15.1889 | 0.0034916
0.96077 | 152.6922 | 63.5417 | 110.3557 | 13.925 | 135.8044 | 76.3461 | 0.88297 | -0.0030175 | 15.152 | 0.0034175
0.96077 | 152.9639 | 63.7251 | 110.2629 | 13.9533 | 135.7569 | 76.482 | 0.88306 | -0.0030818 | 15.1812 | 0.0034899
0.96077 | 152.9639 | 63.7251 | 110.2629 | 13.9533 | 135.7569 | 76.482 | 0.88306 | -0.0030818 | 15.1812 | 0.0034899
0.96077 | 152.9639 | 63.664 | 110.324 | 13.9533 | 135.818 | 76.482 | 0.88333 | -0.0030818 | 15.1765 | 0.0034888
0.96198 | 152.9618 | 63.8474 | 110.1399 | 13.9356 | 135.6335 | 76.4809 | 0.88351 | -0.0030818 | 15.1732 | 0.0034881
0.96198 | 152.9618 | 63.7863 | 110.201 | 13.9356 | 135.6946 | 76.4809 | 0.8836 | -0.0030818 | 15.1716 | 0.0034877
0.96198 | 152.9618 | 63.8474 | 110.1399 | 13.9356 | 135.6335 | 76.4809 | 0.88387 | -0.0030818 | 15.167 | 0.0034866
0.96198 | 152.9618 | 63.7863 | 110.201 | 13.9356 | 135.6946 | 76.4809 | 0.88387 | -0.0031139 | 15.167 | 0.003523
0.96198 | 152.9618 | 63.8474 | 110.1399 | 13.9356 | 135.6335 | 76.4809 | 0.88405 | -0.0031139 | 15.1639 | 0.0035222
0.96198 | 152.9618 | 63.8474 | 110.1399 | 13.9356 | 135.6335 | 76.4809 | 0.88414 | -0.0031139 | 15.1623 | 0.0035219
0.96198 | 152.9618 | 63.664 | 110.3233 | 13.9356 | 135.8169 | 76.4809 | 0.88432 | -0.0031139 | 15.1593 | 0.0035212
0.96198 | 152.9618 | 63.5417 | 110.4456 | 13.9356 | 135.9392 | 76.4809 | 0.8845 | -0.0031139 | 15.1562 | 0.0035204
0.96318 | 152.9596 | 63.7251 | 110.2614 | 13.9179 | 135.7547 | 76.4798 | 0.88496 | -0.0030818 | 15.1482 | 0.0034824
0.96318 | 152.9596 | 63.7863 | 110.2002 | 13.9179 | 135.6935 | 76.4798 | 0.88496 | -0.0031139 | 15.1482 | 0.0035187
0.96318 | 152.9596 | 63.9084 | 110.0781 | 13.9179 | 135.5714 | 76.4798 | 0.88505 | -0.0031781 | 15.1466 | 0.0035908
0.96318 | 152.9596 | 63.6028 | 110.3837 | 13.9179 | 135.877 | 76.4798 | 0.88514 | -0.0031781 | 15.1451 | 0.0035905
0.96318 | 152.9596 | 63.6028 | 110.3837 | 13.9179 | 135.877 | 76.4798 | 0.88514 | -0.0031781 | 15.1451 | 0.0035905
0.96318 | 152.9596 | 63.7863 | 110.2002 | 13.9179 | 135.6935 | 76.4798 | 0.8855 | -0.0031781 | 15.1389 | 0.003589
0.96318 | 152.9596 | 63.7251 | 110.2614 | 13.9179 | 135.7547 | 76.4798 | 0.88559 | -0.0031781 | 15.1374 | 0.0035886
0.96318 | 152.9596 | 63.7251 | 110.2614 | 13.9179 | 135.7547 | 76.4798 | 0.88568 | -0.0031781 | 15.1358 | 0.0035883
0.96446 | 152.9573 | 63.7251 | 110.2607 | 13.8992 | 135.7536 | 76.4787 | 0.88586 | -0.0031781 | 15.1325 | 0.0035875
0.96446 | 152.9573 | 63.7251 | 110.2607 | 13.8992 | 135.7536 | 76.4787 | 0.88604 | -0.0031781 | 15.1294 | 0.0035868
0.96446 | 152.9573 | 63.9084 | 110.0774 | 13.8992 | 135.5703 | 76.4787 | 0.88622 | -0.0031781 | 15.1263 | 0.0035861
0.96446 | 152.9573 | 63.8474 | 110.1384 | 13.8992 | 135.6313 | 76.4787 | 0.88631 | -0.0032102 | 15.1248 | 0.0036219
0.96446 | 152.9573 | 63.8474 | 110.1384 | 13.8992 | 135.6313 | 76.4787 | 0.88649 | -0.0031781 | 15.1217 | 0.003585
0.96446 | 152.9573 | 63.7863 | 110.1995 | 13.8992 | 135.6924 | 76.4787 | 0.88676 | -0.0031781 | 15.1171 | 0.0035839
0.96446 | 152.9573 | 63.664 | 110.3218 | 13.8992 | 135.8147 | 76.4787 | 0.88694 | -0.0032102 | 15.114 | 0.0036194
0.96567 | 152.9552 | 63.5417 | 110.4434 | 13.8816 | 135.9359 | 76.4776 | 0.88712 | -0.0032102 | 15.1107 | 0.0036186
0.96567 | 152.9552 | 63.7251 | 110.26 | 13.8816 | 135.7525 | 76.4776 | 0.88712 | -0.0032102 | 15.1107 | 0.0036186
0.96567 | 152.9552 | 63.5417 | 110.4434 | 13.8816 | 135.9359 | 76.4776 | 0.88748 | -0.0032102 | 15.1046 | 0.0036172
0.96567 | 152.9552 | 63.7863 | 110.1988 | 13.8816 | 135.6913 | 76.4776 | 0.88748 | -0.0032744 | 15.1046 | 0.0036895
0.96567 | 152.9552 | 63.6028 | 110.3823 | 13.8816 | 135.8748 | 76.4776 | 0.88757 | -0.0032102 | 15.103 | 0.0036168
0.96567 | 153.2269 | 63.7863 | 110.2893 | 13.9098 | 135.8271 | 76.6134 | 0.88784 | -0.0032102 | 15.129 | 0.0036157
0.96567 | 152.9552 | 63.6028 | 110.3823 | 13.8816 | 135.8748 | 76.4776 | 0.88784 | -0.0031781 | 15.0984 | 0.0035795
0.96694 | 152.9529 | 63.7863 | 110.198 | 13.8631 | 135.6901 | 76.4764 | 0.88802 | -0.0032102 | 15.0951 | 0.0036149
0.96694 | 152.9529 | 63.664 | 110.3203 | 13.8631 | 135.8124 | 76.4764 | 0.8882 | -0.0032102 | 15.092 | 0.0036142
0.96694 | 152.9529 | 63.8474 | 110.1369 | 13.8631 | 135.629 | 76.4764 | 0.88847 | -0.0032102 | 15.0874 | 0.0036131
0.96694 | 153.2246 | 63.9084 | 110.1665 | 13.8912 | 135.7039 | 76.6123 | 0.88847 | -0.0031781 | 15.118 | 0.003577
0.96694 | 153.2246 | 63.664 | 110.4109 | 13.8912 | 135.9483 | 76.6123 | 0.88874 | -0.0032744 | 15.1134 | 0.0036843
0.96694 | 153.2246 | 63.6028 | 110.4721 | 13.8912 | 136.0095 | 76.6123 | 0.88884 | -0.0032744 | 15.1119 | 0.0036839
0.96694 | 153.2246 | 63.664 | 110.4109 | 13.8912 | 135.9483 | 76.6123 | 0.88902 | -0.0032744 | 15.1088 | 0.0036831
0.96694 | 153.2246 | 63.7251 | 110.3498 | 13.8912 | 135.8872 | 76.6123 | 0.8892 | -0.0032744 | 15.1058 | 0.0036824
0.96694 | 153.2246 | 63.7863 | 110.2886 | 13.8912 | 135.826 | 76.6123 | 0.88929 | -0.0032744 | 15.1042 | 0.003682
0.96815 | 153.2224 | 63.7863 | 110.2878 | 13.8736 | 135.8249 | 76.6112 | 0.88956 | -0.0032744 | 15.0994 | 0.0036809
0.96815 | 153.2224 | 63.7863 | 110.2878 | 13.8736 | 135.8249 | 76.6112 | 0.88956 | -0.0032744 | 15.0994 | 0.0036809
0.96815 | 153.2224 | 63.7863 | 110.2878 | 13.8736 | 135.8249 | 76.6112 | 0.88992 | -0.0032744 | 15.0933 | 0.0036794
0.96815 | 153.2224 | 63.8474 | 110.2267 | 13.8736 | 135.7638 | 76.6112 | 0.89001 | -0.0032744 | 15.0917 | 0.003679
0.96815 | 153.2224 | 63.9084 | 110.1657 | 13.8736 | 135.7028 | 76.6112 | 0.89001 | -0.0032744 | 15.0917 | 0.003679
0.96815 | 153.2224 | 63.7251 | 110.349 | 13.8736 | 135.8861 | 76.6112 | 0.8901 | -0.0033707 | 15.0902 | 0.0037868
0.96815 | 153.2224 | 63.8474 | 110.2267 | 13.8736 | 135.7638 | 76.6112 | 0.89028 | -0.0032744 | 15.0871 | 0.0036779
0.96815 | 153.2224 | 63.7863 | 110.2878 | 13.8736 | 135.8249 | 76.6112 | 0.89046 | -0.0033707 | 15.0841 | 0.0037853
0.96936 | 153.2202 | 63.7863 | 110.2871 | 13.8561 | 135.8238 | 76.6101 | 0.89064 | -0.0033707 | 15.0808 | 0.0037845
0.96936 | 153.2202 | 63.7251 | 110.3483 | 13.8561 | 135.885 | 76.6101 | 0.89073 | -0.0032744 | 15.0793 | 0.003676
0.96936 | 153.2202 | 63.7251 | 110.3483 | 13.8561 | 135.885 | 76.6101 | 0.89073 | -0.0033707 | 15.0793 | 0.0037842
0.96936 | 153.2202 | 63.7251 | 110.3483 | 13.8561 | 135.885 | 76.6101 | 0.891 | -0.0033707 | 15.0747 | 0.003783
0.96936 | 153.2202 | 63.6028 | 110.4706 | 13.8561 | 136.0073 | 76.6101 | 0.891 | -0.0033707 | 15.0747 | 0.003783
0.96936 | 153.2202 | 63.664 | 110.4094 | 13.8561 | 135.9461 | 76.6101 | 0.89118 | -0.0033707 | 15.0716 | 0.0037822
0.97063 | 153.218 | 63.5417 | 110.531 | 13.8377 | 136.0673 | 76.609 | 0.89136 | -0.0033707 | 15.0683 | 0.0037815
0.97063 | 153.218 | 63.664 | 110.4087 | 13.8377 | 135.945 | 76.609 | 0.89136 | -0.0033707 | 15.0683 | 0.0037815
0.97063 | 153.4896 | 63.8474 | 110.3158 | 13.8657 | 135.8974 | 76.7448 | 0.89172 | -0.0033707 | 15.0927 | 0.0037799
0.97063 | 153.4896 | 63.7251 | 110.4381 | 13.8657 | 136.0197 | 76.7448 | 0.89172 | -0.0033707 | 15.0927 | 0.0037799
0.97063 | 153.218 | 63.7863 | 110.2864 | 13.8377 | 135.8227 | 76.609 | 0.89199 | -0.0033707 | 15.0576 | 0.0037788
0.97063 | 153.218 | 63.8474 | 110.2253 | 13.8377 | 135.7616 | 76.609 | 0.89199 | -0.0034349 | 15.0576 | 0.0038508
0.97063 | 153.218 | 63.7863 | 110.2864 | 13.8377 | 135.8227 | 76.609 | 0.89226 | -0.0034349 | 15.0531 | 0.0038496
0.97063 | 153.218 | 63.7863 | 110.2864 | 13.8377 | 135.8227 | 76.609 | 0.89226 | -0.0034349 | 15.0531 | 0.0038496
0.97184 | 153.4875 | 63.7863 | 110.3762 | 13.8482 | 135.9574 | 76.7437 | 0.89262 | -0.0034349 | 15.0772 | 0.0038481
0.97184 | 153.4875 | 63.7863 | 110.3762 | 13.8482 | 135.9574 | 76.7437 | 0.89262 | -0.0034349 | 15.0772 | 0.0038481
0.97184 | 153.4875 | 63.664 | 110.4985 | 13.8482 | 136.0797 | 76.7437 | 0.89271 | -0.0034349 | 15.0757 | 0.0038477
0.97184 | 153.2158 | 63.7251 | 110.3468 | 13.8203 | 135.8828 | 76.6079 | 0.8928 | -0.003467 | 15.0437 | 0.0038832
0.97184 | 153.4875 | 63.664 | 110.4985 | 13.8482 | 136.0797 | 76.7437 | 0.89317 | -0.003467 | 15.068 | 0.0038817
0.97184 | 153.4875 | 63.7863 | 110.3762 | 13.8482 | 135.9574 | 76.7437 | 0.89317 | -0.003467 | 15.068 | 0.0038817
0.97184 | 153.4875 | 63.7863 | 110.3762 | 13.8482 | 135.9574 | 76.7437 | 0.89326 | -0.0034349 | 15.0665 | 0.0038453
0.97184 | 153.2158 | 63.7863 | 110.2856 | 13.8203 | 135.8216 | 76.6079 | 0.89335 | -0.0034349 | 15.0346 | 0.0038449
0.97184 | 153.2158 | 63.7863 | 110.2856 | 13.8203 | 135.8216 | 76.6079 | 0.89371 | -0.003467 | 15.0285 | 0.0038793
0.97312 | 153.4852 | 63.7863 | 110.3754 | 13.8298 | 135.9563 | 76.7426 | 0.89389 | -0.003467 | 15.0556 | 0.0038785
0.97312 | 153.4852 | 63.8474 | 110.3143 | 13.8298 | 135.8952 | 76.7426 | 0.89389 | -0.003467 | 15.0556 | 0.0038785
0.97312 | 153.4852 | 63.8474 | 110.3143 | 13.8298 | 135.8952 | 76.7426 | 0.89416 | -0.003467 | 15.0511 | 0.0038774
0.97312 | 153.4852 | 63.9084 | 110.2533 | 13.8298 | 135.8342 | 76.7426 | 0.89416 | -0.003467 | 15.0511 | 0.0038774
0.97312 | 153.4852 | 64.0307 | 110.131 | 13.8298 | 135.7119 | 76.7426 | 0.89443 | -0.003467 | 15.0465 | 0.0038762
0.97312 | 153.4852 | 63.9084 | 110.2533 | 13.8298 | 135.8342 | 76.7426 | 0.89443 | -0.003467 | 15.0465 | 0.0038762
0.97312 | 153.4852 | 63.9084 | 110.2533 | 13.8298 | 135.8342 | 76.7426 | 0.8947 | -0.003467 | 15.042 | 0.003875
0.97432 | 153.483 | 63.9696 | 110.1914 | 13.8125 | 135.7719 | 76.7415 | 0.8947 | -0.003467 | 15.0417 | 0.003875
0.97432 | 153.483 | 63.9084 | 110.2526 | 13.8125 | 135.8331 | 76.7415 | 0.89497 | -0.003467 | 15.0372 | 0.0038738
0.97432 | 153.483 | 63.9696 | 110.1914 | 13.8125 | 135.7719 | 76.7415 | 0.89515 | -0.003467 | 15.0341 | 0.0038731
0.97432 | 153.483 | 64.0307 | 110.1303 | 13.8125 | 135.7108 | 76.7415 | 0.89524 | -0.003467 | 15.0326 | 0.0038727
0.97432 | 153.483 | 63.9696 | 110.1914 | 13.8125 | 135.7719 | 76.7415 | 0.89533 | -0.003467 | 15.0311 | 0.0038723
0.97432 | 153.483 | 63.9084 | 110.2526 | 13.8125 | 135.8331 | 76.7415 | 0.89551 | -0.0035312 | 15.0281 | 0.0039432
0.97432 | 153.483 | 63.8474 | 110.3136 | 13.8125 | 135.8941 | 76.7415 | 0.89587 | -0.003467 | 15.022 | 0.0038699
0.97432 | 153.483 | 64.0307 | 110.1303 | 13.8125 | 135.7108 | 76.7415 | 0.89605 | -0.003467 | 15.019 | 0.0038692
0.97553 | 153.4809 | 63.9696 | 110.1907 | 13.7952 | 135.7708 | 76.7404 | 0.89605 | -0.003467 | 15.0188 | 0.0038692
0.97553 | 153.4809 | 63.664 | 110.4963 | 13.7952 | 136.0764 | 76.7404 | 0.89614 | -0.0035312 | 15.0172 | 0.0039404
0.97553 | 153.4809 | 63.7863 | 110.374 | 13.7952 | 135.9541 | 76.7404 | 0.89641 | -0.0035312 | 15.0127 | 0.0039392
0.97553 | 153.4809 | 63.7863 | 110.374 | 13.7952 | 135.9541 | 76.7404 | 0.89641 | -0.003467 | 15.0127 | 0.0038676
0.97553 | 153.7525 | 63.8474 | 110.4034 | 13.823 | 136.0289 | 76.8763 | 0.89668 | -0.0035312 | 15.0385 | 0.003938
0.97553 | 153.4809 | 63.7863 | 110.374 | 13.7952 | 135.9541 | 76.7404 | 0.89677 | -0.0035312 | 15.0067 | 0.0039376
0.97553 | 153.7525 | 63.7863 | 110.4645 | 13.823 | 136.09 | 76.8763 | 0.89714 | -0.003467 | 15.0309 | 0.0038645
0.97681 | 153.7502 | 63.9084 | 110.3417 | 13.8047 | 135.9667 | 76.8751 | 0.89732 | -0.0035312 | 15.0276 | 0.0039353
0.97681 | 153.7502 | 63.9084 | 110.3417 | 13.8047 | 135.9667 | 76.8751 | 0.89732 | -0.0035312 | 15.0276 | 0.0039353
0.97681 | 153.7502 | 63.7863 | 110.4638 | 13.8047 | 136.0888 | 76.8751 | 0.8975 | -0.0035312 | 15.0246 | 0.0039345
0.97681 | 153.7502 | 63.7251 | 110.525 | 13.8047 | 136.15 | 76.8751 | 0.8975 | -0.0035312 | 15.0246 | 0.0039345
0.97681 | 153.7502 | 63.7863 | 110.4638 | 13.8047 | 136.0888 | 76.8751 | 0.89768 | -0.0035312 | 15.0216 | 0.0039337
0.97681 | 153.7502 | 63.664 | 110.5861 | 13.8047 | 136.2111 | 76.8751 | 0.89786 | -0.0035312 | 15.0186 | 0.0039329
0.97801 | 153.7481 | 63.8474 | 110.402 | 13.7875 | 136.0266 | 76.874 | 0.89804 | -0.0035312 | 15.0153 | 0.0039321
0.97801 | 153.7481 | 63.9084 | 110.341 | 13.7875 | 135.9656 | 76.874 | 0.89813 | -0.0035312 | 15.0138 | 0.0039317
0.97801 | 153.7481 | 63.9084 | 110.341 | 13.7875 | 135.9656 | 76.874 | 0.89822 | -0.0035312 | 15.0123 | 0.0039313
0.97801 | 153.7481 | 64.0919 | 110.1575 | 13.7875 | 135.7821 | 76.874 | 0.8984 | -0.0035312 | 15.0093 | 0.0039305
0.97801 | 153.7481 | 63.9084 | 110.341 | 13.7875 | 135.9656 | 76.874 | 0.89867 | -0.0035312 | 15.0048 | 0.0039293
0.97801 | 153.7481 | 63.9696 | 110.2798 | 13.7875 | 135.9044 | 76.874 | 0.89867 | -0.0035312 | 15.0048 | 0.0039293
0.97801 | 153.7481 | 63.9696 | 110.2798 | 13.7875 | 135.9044 | 76.874 | 0.89894 | -0.0035312 | 15.0002 | 0.0039282
0.97801 | 153.7481 | 63.8474 | 110.402 | 13.7875 | 136.0266 | 76.874 | 0.89894 | -0.0035633 | 15.0002 | 0.0039639
0.97801 | 153.7481 | 63.8474 | 110.402 | 13.7875 | 136.0266 | 76.874 | 0.8993 | -0.0035633 | 14.9942 | 0.0039623
0.97929 | 153.7458 | 63.9084 | 110.3402 | 13.7692 | 135.9645 | 76.8729 | 0.8993 | -0.0035633 | 14.994 | 0.0039623
0.97801 | 153.7481 | 63.7863 | 110.4631 | 13.7875 | 136.0877 | 76.874 | 0.89957 | -0.0035633 | 14.9897 | 0.0039611
0.97929 | 153.7458 | 63.9084 | 110.3402 | 13.7692 | 135.9645 | 76.8729 | 0.89957 | -0.0035312 | 14.9895 | 0.0039254
0.97929 | 153.7458 | 63.8474 | 110.4012 | 13.7692 | 136.0255 | 76.8729 | 0.89984 | -0.0035633 | 14.985 | 0.0039599
0.97929 | 154.0174 | 63.9696 | 110.3695 | 13.797 | 136.0391 | 77.0087 | 0.89984 | -0.0035312 | 15.0151 | 0.0039242
0.97929 | 153.7458 | 63.9696 | 110.279 | 13.7692 | 135.9033 | 76.8729 | 0.89984 | -0.0035633 | 14.985 | 0.0039599
0.97929 | 153.7458 | 63.9084 | 110.3402 | 13.7692 | 135.9645 | 76.8729 | 0.90011 | -0.0035633 | 14.9804 | 0.0039587
0.97929 | 154.0174 | 63.9084 | 110.4307 | 13.797 | 136.1003 | 77.0087 | 0.90038 | -0.0035633 | 15.0061 | 0.0039575
0.9805 | 154.0153 | 63.9084 | 110.43 | 13.7798 | 136.0992 | 77.0076 | 0.90038 | -0.0035633 | 15.0059 | 0.0039575
0.9805 | 153.7436 | 63.7251 | 110.5228 | 13.7521 | 136.1467 | 76.8718 | 0.90065 | -0.0035633 | 14.9712 | 0.0039563
0.9805 | 153.7436 | 63.9084 | 110.3395 | 13.7521 | 135.9634 | 76.8718 | 0.90065 | -0.0035633 | 14.9712 | 0.0039563
0.9805 | 154.0153 | 63.7251 | 110.6133 | 13.7798 | 136.2825 | 77.0076 | 0.90083 | -0.0035633 | 14.9984 | 0.0039555
0.9805 | 154.0153 | 63.7251 | 110.6133 | 13.7798 | 136.2825 | 77.0076 | 0.90111 | -0.0035633 | 14.9939 | 0.0039543
0.9805 | 154.0153 | 63.8474 | 110.491 | 13.7798 | 136.1602 | 77.0076 | 0.90129 | -0.0035633 | 14.9909 | 0.0039535
0.9805 | 154.0153 | 63.8474 | 110.491 | 13.7798 | 136.1602 | 77.0076 | 0.90156 | -0.0035633 | 14.9864 | 0.0039524
0.9805 | 154.0153 | 63.9084 | 110.43 | 13.7798 | 136.0992 | 77.0076 | 0.90156 | -0.0036275 | 14.9864 | 0.0040236
0.9805 | 154.0153 | 63.7863 | 110.5521 | 13.7798 | 136.2213 | 77.0076 | 0.90165 | -0.0036275 | 14.9849 | 0.0040232
0.9817 | 154.0131 | 63.7863 | 110.5514 | 13.7626 | 136.2203 | 77.0066 | 0.90183 | -0.0036275 | 14.9816 | 0.0040224
0.9817 | 154.0131 | 63.9084 | 110.4293 | 13.7626 | 136.0982 | 77.0066 | 0.90201 | -0.0036275 | 14.9786 | 0.0040216
0.9817 | 154.0131 | 63.7863 | 110.5514 | 13.7626 | 136.2203 | 77.0066 | 0.9021 | -0.0036275 | 14.9771 | 0.0040212
0.9817 | 154.0131 | 63.8474 | 110.4903 | 13.7626 | 136.1592 | 77.0066 | 0.90237 | -0.0035633 | 14.9726 | 0.0039488
0.9817 | 154.0131 | 63.8474 | 110.4903 | 13.7626 | 136.1592 | 77.0066 | 0.90237 | -0.0036275 | 14.9726 | 0.00402
0.9817 | 154.0131 | 63.8474 | 110.4903 | 13.7626 | 136.1592 | 77.0066 | 0.90264 | -0.0036275 | 14.9681 | 0.0040187
0.98419 | 154.0086 | 63.9084 | 110.4278 | 13.7274 | 136.0959 | 77.0043 | 0.90273 | -0.0036275 | 14.9661 | 0.0040183
0.98419 | 154.0086 | 63.9696 | 110.3666 | 13.7274 | 136.0347 | 77.0043 | 0.90291 | -0.0036275 | 14.9632 | 0.0040175
0.98419 | 154.2803 | 63.9696 | 110.4572 | 13.755 | 136.1705 | 77.1401 | 0.90291 | -0.0036275 | 14.9932 | 0.0040175
0.98419 | 154.0086 | 64.0919 | 110.2443 | 13.7274 | 135.9124 | 77.0043 | 0.90327 | -0.0036275 | 14.9572 | 0.0040159
0.98419 | 154.0086 | 63.9696 | 110.3666 | 13.7274 | 136.0347 | 77.0043 | 0.90327 | -0.0036275 | 14.9572 | 0.0040159
0.98419 | 154.0086 | 63.8474 | 110.4888 | 13.7274 | 136.1569 | 77.0043 | 0.90327 | -0.0036275 | 14.9572 | 0.0040159
0.98419 | 154.0086 | 63.9084 | 110.4278 | 13.7274 | 136.0959 | 77.0043 | 0.90372 | -0.0036275 | 14.9497 | 0.0040139
0.98419 | 154.0086 | 63.8474 | 110.4888 | 13.7274 | 136.1569 | 77.0043 | 0.90408 | -0.0036275 | 14.9437 | 0.0040123
0.98547 | 154.0063 | 64.0919 | 110.2435 | 13.7094 | 135.9113 | 77.0032 | 0.9039 | -0.0036275 | 14.9465 | 0.0040131
0.98547 | 154.278 | 63.9696 | 110.4564 | 13.737 | 136.1694 | 77.139 | 0.90408 | -0.0036275 | 14.9735 | 0.0040123
0.98547 | 154.0063 | 64.0307 | 110.3047 | 13.7094 | 135.9725 | 77.0032 | 0.90426 | -0.0036275 | 14.9405 | 0.0040115
0.98547 | 154.0063 | 63.9084 | 110.427 | 13.7094 | 136.0948 | 77.0032 | 0.90444 | -0.0036275 | 14.9375 | 0.0040107
0.98547 | 154.0063 | 64.0307 | 110.3047 | 13.7094 | 135.9725 | 77.0032 | 0.90462 | -0.0036917 | 14.9345 | 0.0040809
0.98547 | 154.278 | 63.8474 | 110.5786 | 13.737 | 136.2916 | 77.139 | 0.9048 | -0.0036917 | 14.9616 | 0.0040801
0.98547 | 154.0063 | 64.0307 | 110.3047 | 13.7094 | 135.9725 | 77.0032 | 0.90489 | -0.0036275 | 14.9301 | 0.0040087
0.98547 | 154.278 | 63.8474 | 110.5786 | 13.737 | 136.2916 | 77.139 | 0.90526 | -0.0036275 | 14.9541 | 0.0040071
0.98667 | 154.2758 | 63.9696 | 110.4557 | 13.72 | 136.1683 | 77.1379 | 0.90526 | -0.0036917 | 14.9539 | 0.0040781
0.98667 | 154.2758 | 64.0919 | 110.3334 | 13.72 | 136.046 | 77.1379 | 0.90535 | -0.0036275 | 14.9524 | 0.0040067
0.98667 | 154.2758 | 64.153 | 110.2723 | 13.72 | 135.9849 | 77.1379 | 0.90535 | -0.0036275 | 14.9524 | 0.0040067
0.98667 | 154.2758 | 64.0919 | 110.3334 | 13.72 | 136.046 | 77.1379 | 0.90571 | -0.0036275 | 14.9464 | 0.0040051
0.98667 | 154.0042 | 63.9696 | 110.3651 | 13.6924 | 136.0325 | 77.0021 | 0.9058 | -0.0036275 | 14.915 | 0.0040047
0.98667 | 154.2758 | 63.9696 | 110.4557 | 13.72 | 136.1683 | 77.1379 | 0.90589 | -0.0036275 | 14.9435 | 0.0040043
0.98667 | 154.2758 | 63.9084 | 110.5169 | 13.72 | 136.2295 | 77.1379 | 0.90589 | -0.0036917 | 14.9435 | 0.0040752
0.98667 | 154.2758 | 64.0919 | 110.3334 | 13.72 | 136.046 | 77.1379 | 0.90607 | -0.0036275 | 14.9405 | 0.0040035
0.98788 | 154.2736 | 63.9696 | 110.4549 | 13.703 | 136.1672 | 77.1368 | 0.90634 | -0.0036275 | 14.9358 | 0.0040023
0.98788 | 154.2736 | 64.0307 | 110.3938 | 13.703 | 136.1061 | 77.1368 | 0.90634 | -0.0036275 | 14.9358 | 0.0040023
0.98788 | 154.2736 | 63.8474 | 110.5771 | 13.703 | 136.2894 | 77.1368 | 0.90652 | -0.0036917 | 14.9328 | 0.0040724
0.98788 | 154.2736 | 63.9696 | 110.4549 | 13.703 | 136.1672 | 77.1368 | 0.90661 | -0.0036917 | 14.9313 | 0.004072
0.98788 | 154.2736 | 63.9696 | 110.4549 | 13.703 | 136.1672 | 77.1368 | 0.90661 | -0.0036917 | 14.9313 | 0.004072
0.98788 | 154.2736 | 63.9696 | 110.4549 | 13.703 | 136.1672 | 77.1368 | 0.90679 | -0.0036917 | 14.9284 | 0.0040712
0.98788 | 154.2736 | 64.0307 | 110.3938 | 13.703 | 136.1061 | 77.1368 | 0.90697 | -0.0036917 | 14.9254 | 0.0040703
0.98916 | 154.2713 | 64.0919 | 110.3319 | 13.685 | 136.0438 | 77.1357 | 0.90706 | -0.0036275 | 14.9237 | 0.0039992
0.98916 | 154.2713 | 64.153 | 110.2708 | 13.685 | 135.9827 | 77.1357 | 0.90724 | -0.0036917 | 14.9207 | 0.0040691
0.98916 | 154.2713 | 64.0919 | 110.3319 | 13.685 | 136.0438 | 77.1357 | 0.90742 | -0.0036917 | 14.9177 | 0.0040683
0.98916 | 154.2713 | 64.2141 | 110.2097 | 13.685 | 135.9216 | 77.1357 | 0.90751 | -0.0037238 | 14.9162 | 0.0041033
0.98916 | 154.2713 | 64.0919 | 110.3319 | 13.685 | 136.0438 | 77.1357 | 0.9076 | -0.0037238 | 14.9147 | 0.0041029
0.98916 | 154.2713 | 63.9084 | 110.5154 | 13.685 | 136.2273 | 77.1357 | 0.90787 | -0.0036917 | 14.9103 | 0.0040663
0.98916 | 154.2713 | 64.153 | 110.2708 | 13.685 | 135.9827 | 77.1357 | 0.90787 | -0.0037238 | 14.9103 | 0.0041017
0.98916 | 154.2713 | 64.0919 | 110.3319 | 13.685 | 136.0438 | 77.1357 | 0.90805 | -0.0036917 | 14.9073 | 0.0040655
0.99036 | 154.2692 | 64.2141 | 110.209 | 13.6682 | 135.9205 | 77.1346 | 0.90823 | -0.0036917 | 14.9041 | 0.0040647
0.98916 | 154.2713 | 64.153 | 110.2708 | 13.685 | 135.9827 | 77.1357 | 0.9085 | -0.0036917 | 14.8999 | 0.0040635
0.99036 | 154.5408 | 64.0307 | 110.4829 | 13.6956 | 136.2397 | 77.2704 | 0.9085 | -0.0037238 | 14.9296 | 0.0040988
0.99036 | 154.2692 | 63.8474 | 110.5757 | 13.6682 | 136.2872 | 77.1346 | 0.90877 | -0.0036917 | 14.8953 | 0.0040623
0.99036 | 154.5408 | 63.9696 | 110.544 | 13.6956 | 136.3008 | 77.2704 | 0.90895 | -0.0036917 | 14.9222 | 0.0040615
0.99036 | 154.2692 | 63.9084 | 110.5147 | 13.6682 | 136.2262 | 77.1346 | 0.90895 | -0.0037238 | 14.8923 | 0.0040968
0.99036 | 154.2692 | 63.9696 | 110.4535 | 13.6682 | 136.165 | 77.1346 | 0.90905 | -0.0037238 | 14.8908 | 0.0040964
0.99036 | 154.2692 | 63.9084 | 110.5147 | 13.6682 | 136.2262 | 77.1346 | 0.90923 | -0.0037238 | 14.8879 | 0.0040956
0.99164 | 154.2669 | 63.9084 | 110.5139 | 13.6503 | 136.225 | 77.1334 | 0.90932 | -0.0037238 | 14.8861 | 0.0040951
0.99164 | 154.2669 | 64.0307 | 110.3916 | 13.6503 | 136.1027 | 77.1334 | 0.90968 | -0.0037238 | 14.8802 | 0.0040935
0.99164 | 154.2669 | 63.9696 | 110.4527 | 13.6503 | 136.1638 | 77.1334 | 0.90977 | -0.0037238 | 14.8788 | 0.0040931
0.99164 | 154.2669 | 64.0919 | 110.3304 | 13.6503 | 136.0415 | 77.1334 | 0.90977 | -0.0036917 | 14.8788 | 0.0040578
0.99164 | 154.5385 | 63.9696 | 110.5432 | 13.6777 | 136.2996 | 77.2692 | 0.91004 | -0.0037238 | 14.9042 | 0.0040919
0.99164 | 154.5385 | 64.0307 | 110.4821 | 13.6777 | 136.2385 | 77.2692 | 0.91004 | -0.0037238 | 14.9042 | 0.0040919
0.99164 | 154.2669 | 63.9084 | 110.5139 | 13.6503 | 136.225 | 77.1334 | 0.91022 | -0.0037238 | 14.8714 | 0.0040911
0.99164 | 154.2669 | 63.9696 | 110.4527 | 13.6503 | 136.1638 | 77.1334 | 0.91031 | -0.003788 | 14.8699 | 0.0041612
0.99285 | 154.2647 | 64.0919 | 110.3297 | 13.6335 | 136.0404 | 77.1323 | 0.91049 | -0.0037238 | 14.8667 | 0.0040899
0.99285 | 154.5363 | 63.9696 | 110.5425 | 13.6609 | 136.2986 | 77.2682 | 0.91067 | -0.0037238 | 14.8936 | 0.0040891
0.99285 | 154.5363 | 64.0919 | 110.4202 | 13.6609 | 136.1763 | 77.2682 | 0.91067 | -0.0037238 | 14.8936 | 0.0040891
0.99285 | 154.5363 | 64.0307 | 110.4814 | 13.6609 | 136.2375 | 77.2682 | 0.91103 | -0.0037238 | 14.8877 | 0.0040874
0.99285 | 154.2647 | 64.0919 | 110.3297 | 13.6335 | 136.0404 | 77.1323 | 0.91121 | -0.0037238 | 14.8549 | 0.0040866
0.99285 | 154.2647 | 64.0307 | 110.3909 | 13.6335 | 136.1016 | 77.1323 | 0.91139 | -0.003788 | 14.852 | 0.0041563
0.99285 | 154.5363 | 64.0307 | 110.4814 | 13.6609 | 136.2375 | 77.2682 | 0.91157 | -0.0037238 | 14.8789 | 0.004085
0.99285 | 154.5363 | 64.0919 | 110.4202 | 13.6609 | 136.1763 | 77.2682 | 0.91157 | -0.003788 | 14.8789 | 0.0041554
0.99405 | 154.5341 | 63.9696 | 110.5418 | 13.6441 | 136.2975 | 77.2671 | 0.91175 | -0.003788 | 14.8757 | 0.0041546
0.99405 | 154.5341 | 64.0919 | 110.4195 | 13.6441 | 136.1752 | 77.2671 | 0.91193 | -0.003788 | 14.8727 | 0.0041538
0.99405 | 154.5341 | 64.0307 | 110.4807 | 13.6441 | 136.2364 | 77.2671 | 0.91211 | -0.0037238 | 14.8698 | 0.0040826
0.99405 | 154.5341 | 64.153 | 110.3584 | 13.6441 | 136.1141 | 77.2671 | 0.9122 | -0.003788 | 14.8683 | 0.0041526
0.99405 | 154.5341 | 64.2141 | 110.2973 | 13.6441 | 136.053 | 77.2671 | 0.91229 | -0.003788 | 14.8669 | 0.0041522
0.99405 | 154.5341 | 64.0919 | 110.4195 | 13.6441 | 136.1752 | 77.2671 | 0.91247 | -0.003788 | 14.8639 | 0.0041513
0.99405 | 154.5341 | 63.9696 | 110.5418 | 13.6441 | 136.2975 | 77.2671 | 0.91247 | -0.003788 | 14.8639 | 0.0041513
0.99533 | 154.5318 | 64.0307 | 110.4799 | 13.6263 | 136.2352 | 77.2659 | 0.91265 | -0.003788 | 14.8607 | 0.0041505
0.99533 | 154.5318 | 63.9696 | 110.541 | 13.6263 | 136.2963 | 77.2659 | 0.91292 | -0.003788 | 14.8563 | 0.0041493
0.99533 | 154.5318 | 64.0919 | 110.4187 | 13.6263 | 136.174 | 77.2659 | 0.91301 | -0.0037238 | 14.8548 | 0.0040786
0.99533 | 154.5318 | 64.0307 | 110.4799 | 13.6263 | 136.2352 | 77.2659 | 0.91301 | -0.003788 | 14.8548 | 0.0041489
0.99533 | 154.5318 | 63.9696 | 110.541 | 13.6263 | 136.2963 | 77.2659 | 0.91329 | -0.003788 | 14.8504 | 0.0041476
0.99533 | 154.5318 | 63.9696 | 110.541 | 13.6263 | 136.2963 | 77.2659 | 0.91338 | -0.003788 | 14.849 | 0.0041472
0.99533 | 154.5318 | 63.9696 | 110.541 | 13.6263 | 136.2963 | 77.2659 | 0.91347 | -0.003788 | 14.8475 | 0.0041468
0.99533 | 154.5318 | 64.0919 | 110.4187 | 13.6263 | 136.174 | 77.2659 | 0.91356 | -0.0038201 | 14.846 | 0.0041816
0.99533 | 154.5318 | 64.0307 | 110.4799 | 13.6263 | 136.2352 | 77.2659 | 0.91374 | -0.003788 | 14.8431 | 0.0041456
0.99654 | 155.0729 | 64.0919 | 110.5991 | 13.6641 | 136.4445 | 77.5364 | 0.91392 | -0.0038201 | 14.8994 | 0.0041799
0.99654 | 155.0729 | 64.0307 | 110.6603 | 13.6641 | 136.5057 | 77.5364 | 0.91392 | -0.003788 | 14.8994 | 0.0041448
0.99654 | 154.5297 | 63.9084 | 110.6015 | 13.6096 | 136.3564 | 77.2648 | 0.91419 | -0.0038201 | 14.8356 | 0.0041787
0.99654 | 154.5297 | 64.0919 | 110.418 | 13.6096 | 136.1729 | 77.2648 | 0.91419 | -0.0038201 | 14.8356 | 0.0041787
0.99654 | 155.0729 | 64.0307 | 110.6603 | 13.6641 | 136.5057 | 77.5364 | 0.91446 | -0.0038201 | 14.8906 | 0.0041774
0.99654 | 154.5297 | 64.153 | 110.3569 | 13.6096 | 136.1118 | 77.2648 | 0.91446 | -0.0038201 | 14.8312 | 0.0041774
0.99654 | 154.5297 | 64.153 | 110.3569 | 13.6096 | 136.1118 | 77.2648 | 0.91509 | -0.003788 | 14.8209 | 0.0041395
0.99654 | 154.5297 | 64.0307 | 110.4792 | 13.6096 | 136.2341 | 77.2648 | 0.91491 | -0.003788 | 14.8238 | 0.0041403
0.99654 | 154.5297 | 63.9084 | 110.6015 | 13.6096 | 136.3564 | 77.2648 | 0.91518 | -0.0038201 | 14.8195 | 0.0041741
0.99781 | 154.5274 | 63.9084 | 110.6007 | 13.592 | 136.3553 | 77.2637 | 0.91518 | -0.0038201 | 14.8192 | 0.0041741
0.99781 | 155.0706 | 63.9696 | 110.7206 | 13.6464 | 136.5657 | 77.5353 | 0.91545 | -0.003788 | 14.8742 | 0.0041378
0.99781 | 154.5274 | 63.9696 | 110.5395 | 13.592 | 136.2941 | 77.2637 | 0.91554 | -0.0038843 | 14.8134 | 0.0042426
0.99781 | 154.5274 | 63.7863 | 110.7228 | 13.592 | 136.4774 | 77.2637 | 0.91572 | -0.0038201 | 14.8104 | 0.0041717
0.99781 | 154.5274 | 63.9696 | 110.5395 | 13.592 | 136.2941 | 77.2637 | 0.9159 | -0.0038201 | 14.8075 | 0.0041708
0.99781 | 154.5274 | 63.9084 | 110.6007 | 13.592 | 136.3553 | 77.2637 | 0.91608 | -0.003788 | 14.8046 | 0.004135
0.99781 | 154.5274 | 64.0919 | 110.4172 | 13.592 | 136.1718 | 77.2637 | 0.91617 | -0.0038201 | 14.8032 | 0.0041696
0.99781 | 155.0706 | 64.0307 | 110.6595 | 13.6464 | 136.5046 | 77.5353 | 0.91626 | -0.0038201 | 14.861 | 0.0041692
0.99902 | 154.5252 | 64.0307 | 110.4777 | 13.5753 | 136.2319 | 77.2626 | 0.91644 | -0.0038201 | 14.7985 | 0.0041684
0.99902 | 155.0684 | 64.0919 | 110.5976 | 13.6297 | 136.4423 | 77.5342 | 0.91662 | -0.0038843 | 14.8549 | 0.0042376
0.99902 | 155.0684 | 63.9084 | 110.7811 | 13.6297 | 136.6258 | 77.5342 | 0.9168 | -0.0038201 | 14.852 | 0.0041667
0.99902 | 155.0684 | 64.2752 | 110.4143 | 13.6297 | 136.259 | 77.5342 | 0.91689 | -0.0038201 | 14.8505 | 0.0041663
0.99902 | 154.5252 | 64.2141 | 110.2943 | 13.5753 | 136.0485 | 77.2626 | 0.91698 | -0.0038201 | 14.7898 | 0.0041659
0.99902 | 155.0684 | 64.153 | 110.5365 | 13.6297 | 136.3812 | 77.5342 | 0.91735 | -0.0038201 | 14.8432 | 0.0041643
0.99902 | 155.0684 | 64.153 | 110.5365 | 13.6297 | 136.3812 | 77.5342 | 0.91735 | -0.0038843 | 14.8432 | 0.0042343
1.0002 | 155.0662 | 64.0919 | 110.5968 | 13.613 | 136.4412 | 77.5331 | 0.91771 | -0.0038843 | 14.8371 | 0.0042326
1.0002 | 155.0662 | 64.153 | 110.5357 | 13.613 | 136.3801 | 77.5331 | 0.9178 | -0.0038843 | 14.8357 | 0.0042322
1.0002 | 155.0662 | 64.0919 | 110.5968 | 13.613 | 136.4412 | 77.5331 | 0.9178 | -0.0038201 | 14.8357 | 0.0041622
1.0002 | 155.0662 | 63.9696 | 110.7191 | 13.613 | 136.5635 | 77.5331 | 0.91816 | -0.0038843 | 14.8298 | 0.0042305
1.0002 | 155.0662 | 63.9696 | 110.7191 | 13.613 | 136.5635 | 77.5331 | 0.91834 | -0.0038843 | 14.8269 | 0.0042297
1.0002 | 155.0662 | 64.2141 | 110.4746 | 13.613 | 136.319 | 77.5331 | 0.91852 | -0.0038843 | 14.824 | 0.0042289
1.0002 | 155.0662 | 63.9696 | 110.7191 | 13.613 | 136.5635 | 77.5331 | 0.9187 | -0.0038843 | 14.8211 | 0.004228
1.0002 | 155.0662 | 64.0919 | 110.5968 | 13.613 | 136.4412 | 77.5331 | 0.9187 | -0.0038843 | 14.8211 | 0.004228
1.0015 | 155.3355 | 64.0919 | 110.6866 | 13.6226 | 136.5758 | 77.6677 | 0.91888 | -0.0038843 | 14.8475 | 0.0042272
1.0015 | 155.0639 | 64.0307 | 110.6573 | 13.5954 | 136.5012 | 77.5319 | 0.91906 | -0.0038843 | 14.815 | 0.0042264
1.0015 | 155.0639 | 64.0307 | 110.6573 | 13.5954 | 136.5012 | 77.5319 | 0.91924 | -0.0038843 | 14.8121 | 0.0042255
1.0015 | 155.3355 | 64.0919 | 110.6866 | 13.6226 | 136.5758 | 77.6677 | 0.91942 | -0.0039164 | 14.8388 | 0.0042596
1.0015 | 155.3355 | 63.9696 | 110.8089 | 13.6226 | 136.6981 | 77.6677 | 0.91969 | -0.0039164 | 14.8344 | 0.0042584
1.0015 | 155.3355 | 64.0919 | 110.6866 | 13.6226 | 136.5758 | 77.6677 | 0.91969 | -0.0039164 | 14.8344 | 0.0042584
1.0015 | 155.3355 | 64.0919 | 110.6866 | 13.6226 | 136.5758 | 77.6677 | 0.92005 | -0.0039164 | 14.8286 | 0.0042567
1.0027 | 155.3333 | 64.0307 | 110.7471 | 13.606 | 136.636 | 77.6667 | 0.92005 | -0.0039164 | 14.8283 | 0.0042567
1.0027 | 155.3333 | 64.0307 | 110.7471 | 13.606 | 136.636 | 77.6667 | 0.92032 | -0.0039164 | 14.824 | 0.0042555
1.0027 | 155.3333 | 64.2141 | 110.5637 | 13.606 | 136.4526 | 77.6667 | 0.92032 | -0.0039164 | 14.824 | 0.0042555
1.0027 | 155.3333 | 64.0307 | 110.7471 | 13.606 | 136.636 | 77.6667 | 0.92059 | -0.0039164 | 14.8196 | 0.0042542
1.0027 | 155.3333 | 64.0919 | 110.6859 | 13.606 | 136.5748 | 77.6667 | 0.92077 | -0.0039164 | 14.8167 | 0.0042534
1.0027 | 155.3333 | 64.0307 | 110.7471 | 13.606 | 136.636 | 77.6667 | 0.92077 | -0.0039164 | 14.8167 | 0.0042534
1.0027 | 155.3333 | 64.2141 | 110.5637 | 13.606 | 136.4526 | 77.6667 | 0.92095 | -0.0039164 | 14.8138 | 0.0042525
1.0027 | 155.3333 | 64.153 | 110.6248 | 13.606 | 136.5137 | 77.6667 | 0.92113 | -0.0038843 | 14.8109 | 0.0042169
1.004 | 155.331 | 64.2141 | 110.5629 | 13.5884 | 136.4514 | 77.6655 | 0.92132 | -0.0039164 | 14.8078 | 0.0042509
1.0027 | 155.3333 | 64.0919 | 110.6859 | 13.606 | 136.5748 | 77.6667 | 0.92159 | -0.0039164 | 14.8037 | 0.0042496
1.004 | 155.331 | 64.153 | 110.624 | 13.5884 | 136.5125 | 77.6655 | 0.92159 | -0.0039164 | 14.8034 | 0.0042496
1.004 | 155.331 | 64.0307 | 110.7463 | 13.5884 | 136.6348 | 77.6655 | 0.92168 | -0.0039164 | 14.802 | 0.0042492
1.004 | 155.331 | 64.0919 | 110.6851 | 13.5884 | 136.5736 | 77.6655 | 0.92204 | -0.0039164 | 14.7962 | 0.0042475
1.004 | 155.331 | 64.153 | 110.624 | 13.5884 | 136.5125 | 77.6655 | 0.92204 | -0.0039164 | 14.7962 | 0.0042475
1.004 | 155.331 | 64.0919 | 110.6851 | 13.5884 | 136.5736 | 77.6655 | 0.92231 | -0.0039164 | 14.7918 | 0.0042463
1.004 | 155.331 | 64.0919 | 110.6851 | 13.5884 | 136.5736 | 77.6655 | 0.92249 | -0.0039806 | 14.7889 | 0.0043151
1.0052 | 155.3288 | 64.2752 | 110.5011 | 13.5719 | 136.3892 | 77.6644 | 0.92258 | -0.0039164 | 14.7873 | 0.0042451
1.0052 | 155.3288 | 64.0919 | 110.6844 | 13.5719 | 136.5725 | 77.6644 | 0.92294 | -0.0039164 | 14.7815 | 0.0042434
1.0052 | 155.3288 | 64.153 | 110.6233 | 13.5719 | 136.5114 | 77.6644 | 0.92294 | -0.0039164 | 14.7815 | 0.0042434
1.0052 | 155.3288 | 64.2141 | 110.5622 | 13.5719 | 136.4503 | 77.6644 | 0.92312 | -0.0039806 | 14.7786 | 0.0043121
1.0052 | 155.3288 | 64.2752 | 110.5011 | 13.5719 | 136.3892 | 77.6644 | 0.92348 | -0.0039806 | 14.7728 | 0.0043104
1.0052 | 155.6004 | 64.2141 | 110.6527 | 13.5989 | 136.5861 | 77.8002 | 0.92357 | -0.0039806 | 14.8008 | 0.00431
1.0052 | 155.6004 | 64.2752 | 110.5916 | 13.5989 | 136.525 | 77.8002 | 0.92366 | -0.0039164 | 14.7993 | 0.0042401
1.0064 | 155.3266 | 64.153 | 110.6225 | 13.5554 | 136.5103 | 77.6633 | 0.92393 | -0.0039806 | 14.7654 | 0.0043083
1.0052 | 155.6004 | 64.153 | 110.7138 | 13.5989 | 136.6472 | 77.8002 | 0.92429 | -0.0039806 | 14.7892 | 0.0043066
1.0064 | 155.5982 | 64.2752 | 110.5909 | 13.5824 | 136.5239 | 77.7991 | 0.92447 | -0.0039806 | 14.7861 | 0.0043058
1.0064 | 155.3266 | 64.2141 | 110.5614 | 13.5554 | 136.4492 | 77.6633 | 0.92456 | -0.0039806 | 14.7553 | 0.0043054
1.0064 | 155.3266 | 64.153 | 110.6225 | 13.5554 | 136.5103 | 77.6633 | 0.92474 | -0.0039806 | 14.7524 | 0.0043045
1.0064 | 155.3266 | 64.2141 | 110.5614 | 13.5554 | 136.4492 | 77.6633 | 0.92483 | -0.0040448 | 14.751 | 0.0043735
1.0064 | 155.5982 | 64.153 | 110.7131 | 13.5824 | 136.6461 | 77.7991 | 0.92501 | -0.0040448 | 14.7774 | 0.0043727
1.0064 | 155.3266 | 64.0919 | 110.6836 | 13.5554 | 136.5714 | 77.6633 | 0.92519 | -0.0039806 | 14.7452 | 0.0043024
1.0064 | 155.5982 | 64.0307 | 110.8354 | 13.5824 | 136.7684 | 77.7991 | 0.92537 | -0.0040448 | 14.7717 | 0.004371
1.0077 | 155.5959 | 64.2141 | 110.6512 | 13.5649 | 136.5838 | 77.7979 | 0.92537 | -0.0039806 | 14.7714 | 0.0043016
1.0077 | 155.5959 | 64.0307 | 110.8346 | 13.5649 | 136.7672 | 77.7979 | 0.92556 | -0.0040448 | 14.7685 | 0.0043701
1.0077 | 155.5959 | 64.2752 | 110.5901 | 13.5649 | 136.5227 | 77.7979 | 0.92574 | -0.0040448 | 14.7657 | 0.0043693
1.0077 | 155.5959 | 64.2141 | 110.6512 | 13.5649 | 136.5838 | 77.7979 | 0.92583 | -0.0040448 | 14.7642 | 0.0043689
1.0077 | 155.3243 | 64.153 | 110.6218 | 13.538 | 136.5092 | 77.6622 | 0.92619 | -0.0040769 | 14.7292 | 0.0044018
1.0077 | 155.5959 | 64.5197 | 110.3456 | 13.5649 | 136.2782 | 77.7979 | 0.92619 | -0.0040448 | 14.7585 | 0.0043672
1.0077 | 155.5959 | 64.2141 | 110.6512 | 13.5649 | 136.5838 | 77.7979 | 0.92637 | -0.0040448 | 14.7556 | 0.0043663
1.0077 | 155.5959 | 64.153 | 110.7123 | 13.5649 | 136.6449 | 77.7979 | 0.92655 | -0.0040448 | 14.7527 | 0.0043655
1.0089 | 155.5937 | 64.2752 | 110.5894 | 13.5485 | 136.5217 | 77.7969 | 0.92691 | -0.0040769 | 14.7467 | 0.0043984
1.0089 | 155.5937 | 64.0919 | 110.7727 | 13.5485 | 136.705 | 77.7969 | 0.92691 | -0.0040769 | 14.7467 | 0.0043984
1.0089 | 155.5937 | 64.4586 | 110.406 | 13.5485 | 136.3383 | 77.7969 | 0.92709 | -0.0040448 | 14.7439 | 0.0043629
1.0089 | 155.5937 | 64.2752 | 110.5894 | 13.5485 | 136.5217 | 77.7969 | 0.92709 | -0.0040448 | 14.7439 | 0.0043629
1.0089 | 155.5937 | 64.2141 | 110.6505 | 13.5485 | 136.5828 | 77.7969 | 0.92745 | -0.0040448 | 14.7381 | 0.0043612
1.0089 | 155.5937 | 64.153 | 110.7116 | 13.5485 | 136.6439 | 77.7969 | 0.92754 | -0.0040769 | 14.7367 | 0.0043954
1.0089 | 155.5937 | 64.153 | 110.7116 | 13.5485 | 136.6439 | 77.7969 | 0.92763 | -0.0040448 | 14.7353 | 0.0043604
1.0089 | 155.5937 | 64.0919 | 110.7727 | 13.5485 | 136.705 | 77.7969 | 0.92763 | -0.0040769 | 14.7353 | 0.004395
1.0102 | 155.5914 | 64.0919 | 110.7719 | 13.5311 | 136.7038 | 77.7957 | 0.92781 | -0.0040448 | 14.7322 | 0.0043595
1.0102 | 155.863 | 64.2141 | 110.7402 | 13.558 | 136.7174 | 77.9315 | 0.92799 | -0.0040769 | 14.7586 | 0.0043933
1.0102 | 155.5914 | 64.2752 | 110.5886 | 13.5311 | 136.5205 | 77.7957 | 0.92817 | -0.0040769 | 14.7264 | 0.0043924
1.0102 | 155.5914 | 64.3975 | 110.4663 | 13.5311 | 136.3982 | 77.7957 | 0.92826 | -0.0040769 | 14.725 | 0.004392
1.0102 | 155.5914 | 64.153 | 110.7108 | 13.5311 | 136.6427 | 77.7957 | 0.92826 | -0.0040769 | 14.725 | 0.004392
1.0102 | 155.863 | 64.2752 | 110.6791 | 13.558 | 136.6563 | 77.9315 | 0.92853 | -0.0040769 | 14.75 | 0.0043907
1.0114 | 155.8608 | 64.2141 | 110.7395 | 13.5416 | 136.7163 | 77.9304 | 0.92871 | -0.0040769 | 14.7469 | 0.0043898
1.0102 | 155.863 | 64.153 | 110.8013 | 13.558 | 136.7785 | 77.9315 | 0.92871 | -0.0040769 | 14.7471 | 0.0043898
1.0114 | 155.8608 | 64.0307 | 110.9229 | 13.5416 | 136.8997 | 77.9304 | 0.92889 | -0.0040769 | 14.744 | 0.004389
1.0114 | 155.8608 | 64.2141 | 110.7395 | 13.5416 | 136.7163 | 77.9304 | 0.92898 | -0.0040769 | 14.7426 | 0.0043886
1.0114 | 155.8608 | 64.0307 | 110.9229 | 13.5416 | 136.8997 | 77.9304 | 0.92907 | -0.0040769 | 14.7411 | 0.0043881
1.0114 | 155.8608 | 64.2141 | 110.7395 | 13.5416 | 136.7163 | 77.9304 | 0.92934 | -0.0040769 | 14.7368 | 0.0043869
1.0114 | 155.8608 | 64.0919 | 110.8617 | 13.5416 | 136.8385 | 77.9304 | 0.92952 | -0.0041411 | 14.734 | 0.0044551
1.0114 | 155.8608 | 64.0919 | 110.8617 | 13.5416 | 136.8385 | 77.9304 | 0.92952 | -0.0041411 | 14.734 | 0.0044551
1.0114 | 155.8608 | 64.0919 | 110.8617 | 13.5416 | 136.8385 | 77.9304 | 0.9298 | -0.0040769 | 14.7297 | 0.0043847
1.0126 | 155.8586 | 63.9084 | 111.0445 | 13.5253 | 137.0209 | 77.9293 | 0.9298 | -0.0040769 | 14.7294 | 0.0043847
1.0126 | 155.8586 | 64.3975 | 110.5554 | 13.5253 | 136.5318 | 77.9293 | 0.93016 | -0.0040769 | 14.7237 | 0.004383
1.0126 | 155.8586 | 64.0919 | 110.861 | 13.5253 | 136.8374 | 77.9293 | 0.93043 | -0.0041411 | 14.7194 | 0.0044508
1.0126 | 155.8586 | 64.153 | 110.7999 | 13.5253 | 136.7763 | 77.9293 | 0.93052 | -0.0041411 | 14.718 | 0.0044503
1.0126 | 155.8586 | 64.153 | 110.7999 | 13.5253 | 136.7763 | 77.9293 | 0.93061 | -0.0041411 | 14.7166 | 0.0044499
1.0126 | 155.8586 | 64.2752 | 110.6777 | 13.5253 | 136.6541 | 77.9293 | 0.93097 | -0.0041411 | 14.7109 | 0.0044482
1.0126 | 155.8586 | 64.153 | 110.7999 | 13.5253 | 136.7763 | 77.9293 | 0.93097 | -0.0041411 | 14.7109 | 0.0044482
1.0126 | 155.8586 | 64.153 | 110.7999 | 13.5253 | 136.7763 | 77.9293 | 0.93124 | -0.0041411 | 14.7066 | 0.0044469
1.0126 | 155.8586 | 64.0919 | 110.861 | 13.5253 | 136.8374 | 77.9293 | 0.93124 | -0.0041411 | 14.7066 | 0.0044469
1.0151 | 155.8541 | 63.9696 | 110.9818 | 13.4917 | 136.9574 | 77.927 | 0.93151 | -0.0041411 | 14.7019 | 0.0044456
1.0151 | 155.8541 | 63.9696 | 110.9818 | 13.4917 | 136.9574 | 77.927 | 0.9316 | -0.0041411 | 14.7004 | 0.0044452
1.0151 | 155.8541 | 64.153 | 110.7984 | 13.4917 | 136.774 | 77.927 | 0.93178 | -0.0041411 | 14.6976 | 0.0044443
1.0151 | 155.8541 | 64.0919 | 110.8595 | 13.4917 | 136.8351 | 77.927 | 0.93196 | -0.0041411 | 14.6947 | 0.0044434
1.0151 | 155.8541 | 64.0307 | 110.9207 | 13.4917 | 136.8963 | 77.927 | 0.93214 | -0.0041411 | 14.6919 | 0.0044426
1.0151 | 155.8541 | 64.0919 | 110.8595 | 13.4917 | 136.8351 | 77.927 | 0.93214 | -0.0041411 | 14.6919 | 0.0044426
1.0151 | 155.8541 | 64.0919 | 110.8595 | 13.4917 | 136.8351 | 77.927 | 0.93232 | -0.0041732 | 14.689 | 0.0044761
1.0163 | 155.8517 | 64.0307 | 110.9199 | 13.4746 | 136.8952 | 77.9259 | 0.9325 | -0.0041411 | 14.686 | 0.0044408
1.0163 | 155.8517 | 64.0919 | 110.8587 | 13.4746 | 136.834 | 77.9259 | 0.93268 | -0.0041732 | 14.6831 | 0.0044744
1.0163 | 156.1233 | 64.0307 | 111.0104 | 13.5013 | 137.0309 | 78.0616 | 0.93268 | -0.0041411 | 14.7122 | 0.00444
1.0163 | 156.1233 | 63.9696 | 111.0715 | 13.5013 | 137.092 | 78.0616 | 0.93295 | -0.0041732 | 14.708 | 0.0044731
1.0163 | 156.1233 | 64.153 | 110.8881 | 13.5013 | 136.9086 | 78.0616 | 0.93304 | -0.0041411 | 14.7065 | 0.0044383
1.0163 | 156.1233 | 64.0919 | 110.9492 | 13.5013 | 136.9697 | 78.0616 | 0.93304 | -0.0041732 | 14.7065 | 0.0044727
1.0163 | 156.1233 | 64.0919 | 110.9492 | 13.5013 | 136.9697 | 78.0616 | 0.93322 | -0.0040769 | 14.7037 | 0.0043686
1.0175 | 156.1211 | 63.9084 | 111.132 | 13.4851 | 137.1522 | 78.0606 | 0.9334 | -0.0041411 | 14.7006 | 0.0044366
1.0175 | 156.1211 | 64.0919 | 110.9485 | 13.4851 | 136.9687 | 78.0606 | 0.93368 | -0.0041411 | 14.6964 | 0.0044353
1.0175 | 156.1211 | 64.0919 | 110.9485 | 13.4851 | 136.9687 | 78.0606 | 0.93368 | -0.0041411 | 14.6964 | 0.0044353
1.0175 | 155.8495 | 64.153 | 110.7968 | 13.4584 | 136.7718 | 77.9248 | 0.93395 | -0.0041732 | 14.663 | 0.0044684
1.0175 | 155.8495 | 64.0307 | 110.9191 | 13.4584 | 136.8941 | 77.9248 | 0.93422 | -0.0041732 | 14.6588 | 0.0044671
1.0175 | 155.8495 | 63.9696 | 110.9802 | 13.4584 | 136.9552 | 77.9248 | 0.93431 | -0.0041732 | 14.6574 | 0.0044666
1.0175 | 156.1211 | 64.0307 | 111.0097 | 13.4851 | 137.0299 | 78.0606 | 0.9344 | -0.0041732 | 14.685 | 0.0044662
1.0175 | 156.1211 | 64.0307 | 111.0097 | 13.4851 | 137.0299 | 78.0606 | 0.93449 | -0.0042374 | 14.6836 | 0.0045345
1.0187 | 156.1189 | 64.0919 | 110.9477 | 13.4689 | 136.9676 | 78.0595 | 0.93449 | -0.0041732 | 14.6834 | 0.0044658
1.0187 | 156.1189 | 64.0919 | 110.9477 | 13.4689 | 136.9676 | 78.0595 | 0.93485 | -0.0041732 | 14.6777 | 0.004464
1.0187 | 156.1189 | 64.0919 | 110.9477 | 13.4689 | 136.9676 | 78.0595 | 0.93494 | -0.0042374 | 14.6763 | 0.0045323
1.0187 | 156.1189 | 64.0307 | 111.0089 | 13.4689 | 137.0288 | 78.0595 | 0.93521 | -0.0042374 | 14.672 | 0.004531
1.0187 | 156.1189 | 63.9696 | 111.07 | 13.4689 | 137.0899 | 78.0595 | 0.93521 | -0.0041732 | 14.672 | 0.0044623
1.0187 | 156.1189 | 64.153 | 110.8866 | 13.4689 | 136.9065 | 78.0595 | 0.93539 | -0.0041732 | 14.6692 | 0.0044615
1.0187 | 156.1189 | 64.2752 | 110.7644 | 13.4689 | 136.7843 | 78.0595 | 0.93548 | -0.0041732 | 14.6678 | 0.004461
1.0187 | 156.1189 | 64.153 | 110.8866 | 13.4689 | 136.9065 | 78.0595 | 0.93566 | -0.0042374 | 14.6649 | 0.0045288
1.02 | 156.1166 | 64.153 | 110.8859 | 13.4518 | 136.9053 | 78.0583 | 0.93575 | -0.0041732 | 14.6633 | 0.0044597
1.02 | 156.1166 | 64.2752 | 110.7637 | 13.4518 | 136.7831 | 78.0583 | 0.93593 | -0.0042374 | 14.6605 | 0.0045275
1.02 | 156.1166 | 64.0919 | 110.947 | 13.4518 | 136.9664 | 78.0583 | 0.93629 | -0.0042374 | 14.6548 | 0.0045257
1.02 | 156.1166 | 64.0307 | 111.0082 | 13.4518 | 137.0276 | 78.0583 | 0.93629 | -0.0042374 | 14.6548 | 0.0045257
1.02 | 156.1166 | 64.0307 | 111.0082 | 13.4518 | 137.0276 | 78.0583 | 0.93647 | -0.0042374 | 14.652 | 0.0045249
1.02 | 156.1166 | 64.0919 | 110.947 | 13.4518 | 136.9664 | 78.0583 | 0.93647 | -0.0042374 | 14.652 | 0.0045249
1.02 | 156.1166 | 63.9696 | 111.0693 | 13.4518 | 137.0887 | 78.0583 | 0.93665 | -0.0042374 | 14.6492 | 0.004524
1.02 | 156.1166 | 64.0919 | 110.947 | 13.4518 | 136.9664 | 78.0583 | 0.93683 | -0.0042374 | 14.6463 | 0.0045231
1.02 | 156.1166 | 64.0919 | 110.947 | 13.4518 | 136.9664 | 78.0583 | 0.93701 | -0.0042374 | 14.6435 | 0.0045222
1.0212 | 156.1144 | 64.3975 | 110.6406 | 13.4357 | 136.6597 | 78.0572 | 0.93701 | -0.0042374 | 14.6433 | 0.0045222
1.0212 | 156.1144 | 64.0307 | 111.0074 | 13.4357 | 137.0265 | 78.0572 | 0.93737 | -0.0042695 | 14.6376 | 0.0045548
1.0212 | 156.1144 | 64.153 | 110.8851 | 13.4357 | 136.9042 | 78.0572 | 0.93737 | -0.0042695 | 14.6376 | 0.0045548
1.0212 | 156.1144 | 64.153 | 110.8851 | 13.4357 | 136.9042 | 78.0572 | 0.93765 | -0.0042695 | 14.6334 | 0.0045534
1.0212 | 156.1144 | 64.0307 | 111.0074 | 13.4357 | 137.0265 | 78.0572 | 0.93765 | -0.0042695 | 14.6334 | 0.0045534
1.0212 | 156.1144 | 64.153 | 110.8851 | 13.4357 | 136.9042 | 78.0572 | 0.93792 | -0.0042695 | 14.6292 | 0.0045521
1.0212 | 156.1144 | 64.0307 | 111.0074 | 13.4357 | 137.0265 | 78.0572 | 0.93828 | -0.0042695 | 14.6236 | 0.0045504
1.0225 | 156.1121 | 63.9696 | 111.0678 | 13.4187 | 137.0864 | 78.056 | 0.93828 | -0.0042695 | 14.6233 | 0.0045504
1.0225 | 156.3836 | 64.0919 | 111.036 | 13.4452 | 137.0999 | 78.1918 | 0.93846 | -0.0042695 | 14.6494 | 0.0045495
1.0225 | 156.1121 | 64.153 | 110.8844 | 13.4187 | 136.903 | 78.056 | 0.93864 | -0.0042695 | 14.6177 | 0.0045486
1.0225 | 156.1121 | 64.153 | 110.8844 | 13.4187 | 136.903 | 78.056 | 0.93882 | -0.0042695 | 14.6149 | 0.0045477
1.0225 | 156.1121 | 64.0307 | 111.0067 | 13.4187 | 137.0253 | 78.056 | 0.93891 | -0.0042695 | 14.6135 | 0.0045473
1.0225 | 156.3836 | 64.0919 | 111.036 | 13.4452 | 137.0999 | 78.1918 | 0.93909 | -0.0042695 | 14.6396 | 0.0045464
1.0225 | 156.3836 | 64.0307 | 111.0972 | 13.4452 | 137.1611 | 78.1918 | 0.93909 | -0.0042695 | 14.6396 | 0.0045464
1.0225 | 156.1121 | 64.0307 | 111.0067 | 13.4187 | 137.0253 | 78.056 | 0.93936 | -0.0042695 | 14.6065 | 0.0045451
1.0237 | 156.3814 | 64.0307 | 111.0964 | 13.4291 | 137.16 | 78.1907 | 0.93936 | -0.0042374 | 14.6351 | 0.004511
1.0237 | 156.3814 | 64.2141 | 110.913 | 13.4291 | 136.9766 | 78.1907 | 0.93945 | -0.0042695 | 14.6337 | 0.0045447
1.0237 | 156.3814 | 64.0307 | 111.0964 | 13.4291 | 137.16 | 78.1907 | 0.93981 | -0.0042695 | 14.6281 | 0.0045429
1.0237 | 156.3814 | 64.0307 | 111.0964 | 13.4291 | 137.16 | 78.1907 | 0.93981 | -0.0043337 | 14.6281 | 0.0046113
1.0237 | 156.3814 | 64.0919 | 111.0352 | 13.4291 | 137.0988 | 78.1907 | 0.94008 | -0.0042695 | 14.6239 | 0.0045416
1.0237 | 156.3814 | 64.0919 | 111.0352 | 13.4291 | 137.0988 | 78.1907 | 0.94026 | -0.0042695 | 14.6211 | 0.0045408
1.0237 | 156.3814 | 64.153 | 110.9741 | 13.4291 | 137.0377 | 78.1907 | 0.94053 | -0.0042695 | 14.6169 | 0.0045395
1.0237 | 156.3814 | 64.0919 | 111.0352 | 13.4291 | 137.0988 | 78.1907 | 0.94053 | -0.0042695 | 14.6169 | 0.0045395
1.0249 | 156.3792 | 64.2141 | 110.9123 | 13.4131 | 136.9755 | 78.1896 | 0.94071 | -0.0042695 | 14.6139 | 0.0045386
1.0249 | 156.3792 | 64.153 | 110.9734 | 13.4131 | 137.0366 | 78.1896 | 0.94107 | -0.0043337 | 14.6083 | 0.0046051
1.0249 | 156.3792 | 64.3975 | 110.7289 | 13.4131 | 136.7921 | 78.1896 | 0.94107 | -0.0042695 | 14.6083 | 0.0045369
1.0249 | 156.3792 | 64.153 | 110.9734 | 13.4131 | 137.0366 | 78.1896 | 0.94116 | -0.0043337 | 14.6069 | 0.0046046
1.0249 | 156.3792 | 64.153 | 110.9734 | 13.4131 | 137.0366 | 78.1896 | 0.94134 | -0.0042695 | 14.6041 | 0.0045355
1.0249 | 156.3792 | 64.2141 | 110.9123 | 13.4131 | 136.9755 | 78.1896 | 0.94161 | -0.0043337 | 14.5999 | 0.0046024
1.0249 | 156.3792 | 64.3975 | 110.7289 | 13.4131 | 136.7921 | 78.1896 | 0.94179 | -0.0043337 | 14.5971 | 0.0046015
1.0249 | 156.3792 | 64.2141 | 110.9123 | 13.4131 | 136.9755 | 78.1896 | 0.94189 | -0.0043658 | 14.5957 | 0.0046352
1.0249 | 156.3792 | 64.0919 | 110.0345 | 13.4131 | 136.0977 | 78.1896 | 0.94207 | -0.0043337 | 14.5929 | 0.0046002
1.0262 | 156.3769 | 64.2752 | 110.8504 | 13.3962 | 136.9132 | 78.1884 | 0.94234 | -0.0043337 | 14.5884 | 0.0045989
1.0262 | 156.3769 | 64.3975 | 110.7281 | 13.3962 | 136.7909 | 78.1884 | 0.94225 | -0.0043337 | 14.5898 | 0.0045993
1.0262 | 156.3769 | 64.4586 | 110.667 | 13.3962 | 136.7298 | 78.1884 | 0.94243 | -0.0043337 | 14.587 | 0.0045985
1.0262 | 156.6484 | 64.3975 | 110.8186 | 13.4227 | 136.9267 | 78.3242 | 0.94261 | -0.0043337 | 14.613 | 0.0045976
1.0262 | 156.3769 | 64.3975 | 110.7281 | 13.3962 | 136.7909 | 78.1884 | 0.94288 | -0.0043658 | 14.58 | 0.0046303
1.0274 | 156.6462 | 64.3975 | 110.8179 | 13.4067 | 136.9256 | 78.3231 | 0.94306 | -0.0043658 | 14.6058 | 0.0046294
1.0274 | 156.6462 | 64.4586 | 110.7568 | 13.4067 | 136.8645 | 78.3231 | 0.94306 | -0.0043658 | 14.6058 | 0.0046294
1.0274 | 156.3747 | 64.3975 | 110.7274 | 13.3803 | 136.7898 | 78.1873 | 0.94306 | -0.0043658 | 14.577 | 0.0046294
1.0274 | 156.6462 | 64.3975 | 110.8179 | 13.4067 | 136.9256 | 78.3231 | 0.94333 | -0.0043658 | 14.6016 | 0.0046281
1.0274 | 156.6462 | 64.2752 | 110.9402 | 13.4067 | 137.0479 | 78.3231 | 0.94351 | -0.0043658 | 14.5988 | 0.0046272
1.0274 | 156.6462 | 64.2752 | 110.9402 | 13.4067 | 137.0479 | 78.3231 | 0.94378 | -0.0043658 | 14.5946 | 0.0046259
1.0274 | 156.6462 | 64.2752 | 110.9402 | 13.4067 | 137.0479 | 78.3231 | 0.94378 | -0.0043658 | 14.5946 | 0.0046259
1.0274 | 156.6462 | 64.153 | 111.0624 | 13.4067 | 137.1701 | 78.3231 | 0.94387 | -0.0043337 | 14.5933 | 0.0045914
1.0274 | 156.6462 | 64.2752 | 110.9402 | 13.4067 | 137.0479 | 78.3231 | 0.94441 | -0.0043658 | 14.5849 | 0.0046228
1.0287 | 156.6439 | 64.3975 | 110.8171 | 13.3898 | 136.9244 | 78.3219 | 0.94441 | -0.0043658 | 14.5846 | 0.0046228
1.0287 | 156.6439 | 64.2752 | 110.9394 | 13.3898 | 137.0467 | 78.3219 | 0.94459 | -0.0043658 | 14.5819 | 0.0046219
1.0287 | 156.6439 | 64.2752 | 110.9394 | 13.3898 | 137.0467 | 78.3219 | 0.94477 | -0.0043658 | 14.5791 | 0.004621
1.0287 | 156.6439 | 64.3975 | 110.8171 | 13.3898 | 136.9244 | 78.3219 | 0.94495 | -0.0043658 | 14.5763 | 0.0046201
1.0287 | 156.6439 | 64.0919 | 111.1227 | 13.3898 | 137.23 | 78.3219 | 0.94495 | -0.0043658 | 14.5763 | 0.0046201
1.0287 | 156.6439 | 64.2141 | 111.0005 | 13.3898 | 137.1078 | 78.3219 | 0.94513 | -0.0043658 | 14.5735 | 0.0046193
1.0287 | 156.6439 | 64.3975 | 110.8171 | 13.3898 | 136.9244 | 78.3219 | 0.94513 | -0.0043658 | 14.5735 | 0.0046193
1.0287 | 156.6439 | 64.2752 | 110.9394 | 13.3898 | 137.0467 | 78.3219 | 0.94567 | -0.00443 | 14.5652 | 0.0046845
1.0299 | 156.6417 | 64.3975 | 110.8164 | 13.3739 | 136.9233 | 78.3208 | 0.94576 | -0.00443 | 14.5635 | 0.0046841
1.0299 | 156.6417 | 64.2752 | 110.9387 | 13.3739 | 137.0456 | 78.3208 | 0.94585 | -0.00443 | 14.5622 | 0.0046836
1.0299 | 156.9132 | 64.2752 | 111.0292 | 13.4003 | 137.1814 | 78.4566 | 0.94622 | -0.00443 | 14.5853 | 0.0046818
1.0299 | 156.9132 | 64.3975 | 110.9069 | 13.4003 | 137.0591 | 78.4566 | 0.94622 | -0.0043658 | 14.5853 | 0.004614
1.0299 | 156.9132 | 64.153 | 111.1514 | 13.4003 | 137.3036 | 78.4566 | 0.94631 | -0.0043658 | 14.5839 | 0.0046135
1.0299 | 156.9132 | 64.2141 | 111.0903 | 13.4003 | 137.2425 | 78.4566 | 0.9464 | -0.00443 | 14.5825 | 0.0046809
1.0299 | 156.6417 | 64.4586 | 110.7553 | 13.3739 | 136.8622 | 78.3208 | 0.94658 | -0.0043658 | 14.551 | 0.0046122
1.0299 | 156.9132 | 64.4586 | 110.8458 | 13.4003 | 136.998 | 78.4566 | 0.94676 | -0.0043658 | 14.577 | 0.0046113
1.0311 | 156.911 | 64.2752 | 111.0285 | 13.3844 | 137.1803 | 78.4555 | 0.94676 | -0.00443 | 14.5767 | 0.0046791
1.0311 | 156.911 | 64.2141 | 111.0896 | 13.3844 | 137.2414 | 78.4555 | 0.94712 | -0.00443 | 14.5712 | 0.0046774
1.0311 | 156.911 | 64.2752 | 111.0285 | 13.3844 | 137.1803 | 78.4555 | 0.94721 | -0.00443 | 14.5698 | 0.0046769
1.0311 | 156.911 | 64.2141 | 111.0896 | 13.3844 | 137.2414 | 78.4555 | 0.9473 | -0.00443 | 14.5684 | 0.0046765
1.0311 | 156.911 | 64.2752 | 111.0285 | 13.3844 | 137.1803 | 78.4555 | 0.94748 | -0.00443 | 14.5656 | 0.0046756
1.0311 | 156.911 | 64.2752 | 111.0285 | 13.3844 | 137.1803 | 78.4555 | 0.94775 | -0.00443 | 14.5615 | 0.0046742
1.0311 | 156.911 | 64.4586 | 110.8451 | 13.3844 | 136.9969 | 78.4555 | 0.94775 | -0.00443 | 14.5615 | 0.0046742
1.0324 | 156.9086 | 64.2752 | 111.0277 | 13.3676 | 137.1791 | 78.4543 | 0.94802 | -0.00443 | 14.5571 | 0.0046729
1.0311 | 156.911 | 64.3975 | 110.9062 | 13.3844 | 137.058 | 78.4555 | 0.94811 | -0.00443 | 14.5559 | 0.0046725
1.0324 | 156.9086 | 64.153 | 111.1499 | 13.3676 | 137.3013 | 78.4543 | 0.94829 | -0.00443 | 14.5529 | 0.0046716
1.0324 | 156.9086 | 64.2752 | 111.0277 | 13.3676 | 137.1791 | 78.4543 | 0.94856 | -0.00443 | 14.5487 | 0.0046702
1.0324 | 156.9086 | 64.2141 | 111.0888 | 13.3676 | 137.2402 | 78.4543 | 0.94856 | -0.0044942 | 14.5487 | 0.0047379
1.0324 | 156.9086 | 64.3975 | 110.9054 | 13.3676 | 137.0568 | 78.4543 | 0.94892 | -0.00443 | 14.5432 | 0.0046685
1.0324 | 157.1802 | 64.2752 | 111.1182 | 13.3939 | 137.3149 | 78.5901 | 0.94901 | -0.00443 | 14.5704 | 0.004668
1.0324 | 156.9086 | 64.2752 | 111.0277 | 13.3676 | 137.1791 | 78.4543 | 0.94901 | -0.0044942 | 14.5418 | 0.0047357
1.0336 | 156.9064 | 64.2752 | 111.0269 | 13.3518 | 137.178 | 78.4532 | 0.94937 | -0.0044942 | 14.5361 | 0.0047339
1.0336 | 157.178 | 64.2141 | 111.1786 | 13.378 | 137.3749 | 78.589 | 0.94937 | -0.00443 | 14.5647 | 0.0046663
1.0336 | 156.9064 | 64.4586 | 110.8435 | 13.3518 | 136.9946 | 78.4532 | 0.94955 | -0.0044942 | 14.5333 | 0.004733
1.0336 | 156.9064 | 64.3975 | 110.9046 | 13.3518 | 137.0557 | 78.4532 | 0.94973 | -0.0044942 | 14.5305 | 0.0047321
1.0336 | 156.9064 | 64.2141 | 111.088 | 13.3518 | 137.2391 | 78.4532 | 0.94982 | -0.0044942 | 14.5292 | 0.0047316
1.0336 | 156.9064 | 64.2752 | 111.0269 | 13.3518 | 137.178 | 78.4532 | 0.94991 | -0.0044942 | 14.5278 | 0.0047312
1.0336 | 156.9064 | 64.2141 | 111.088 | 13.3518 | 137.2391 | 78.4532 | 0.9501 | -0.0044942 | 14.525 | 0.0047303
1.0336 | 156.9064 | 64.2141 | 111.088 | 13.3518 | 137.2391 | 78.4532 | 0.9501 | -0.0044942 | 14.525 | 0.0047303
1.0349 | 156.9041 | 64.2752 | 111.0262 | 13.3351 | 137.1769 | 78.4521 | 0.95046 | -0.0044942 | 14.5193 | 0.0047285
1.0336 | 156.9064 | 64.153 | 111.1491 | 13.3518 | 137.3002 | 78.4532 | 0.95046 | -0.0045905 | 14.5195 | 0.0048298
1.0349 | 156.9041 | 64.2752 | 111.0262 | 13.3351 | 137.1769 | 78.4521 | 0.95073 | -0.0045905 | 14.5151 | 0.0048284
1.0349 | 156.9041 | 64.5197 | 110.7817 | 13.3351 | 136.9324 | 78.4521 | 0.95091 | -0.0045905 | 14.5124 | 0.0048275
1.0349 | 156.9041 | 64.153 | 111.1484 | 13.3351 | 137.2991 | 78.4521 | 0.95118 | -0.0045905 | 14.5083 | 0.0048261
1.0349 | 156.9041 | 64.3975 | 110.9039 | 13.3351 | 137.0546 | 78.4521 | 0.95145 | -0.0045905 | 14.5041 | 0.0048248
1.0349 | 156.9041 | 64.3975 | 110.9039 | 13.3351 | 137.0546 | 78.4521 | 0.95145 | -0.0045905 | 14.5041 | 0.0048248
1.0361 | 157.1734 | 64.2141 | 111.177 | 13.3455 | 137.3726 | 78.5867 | 0.95172 | -0.0045905 | 14.5283 | 0.0048234
1.0361 | 157.1734 | 64.2752 | 111.1159 | 13.3455 | 137.3115 | 78.5867 | 0.95172 | -0.0044942 | 14.5283 | 0.0047222
1.0361 | 157.1734 | 64.2752 | 111.1159 | 13.3455 | 137.3115 | 78.5867 | 0.95199 | -0.0045905 | 14.5242 | 0.004822
1.0361 | 157.1734 | 64.2752 | 111.1159 | 13.3455 | 137.3115 | 78.5867 | 0.95199 | -0.0045905 | 14.5242 | 0.004822
1.0361 | 157.1734 | 64.4586 | 110.9325 | 13.3455 | 137.1281 | 78.5867 | 0.95208 | -0.0045905 | 14.5228 | 0.0048216
1.0361 | 157.1734 | 64.2752 | 111.1159 | 13.3455 | 137.3115 | 78.5867 | 0.95226 | -0.0045905 | 14.52 | 0.0048207
1.0361 | 157.1734 | 64.2752 | 111.1159 | 13.3455 | 137.3115 | 78.5867 | 0.9528 | -0.0045905 | 14.5118 | 0.0048179
1.0361 | 157.1734 | 64.3975 | 110.9936 | 13.3455 | 137.1892 | 78.5867 | 0.9528 | -0.0045905 | 14.5118 | 0.0048179
1.0361 | 157.1734 | 64.3975 | 110.9936 | 13.3455 | 137.1892 | 78.5867 | 0.95298 | -0.0045905 | 14.509 | 0.004817
1.0373 | 157.1712 | 64.3975 | 110.9929 | 13.3298 | 137.1881 | 78.5856 | 0.95298 | -0.0045905 | 14.5088 | 0.004817
1.0373 | 157.1712 | 64.2752 | 111.1152 | 13.3298 | 137.3104 | 78.5856 | 0.95334 | -0.0045905 | 14.5033 | 0.0048152
1.0373 | 157.1712 | 64.2141 | 111.1763 | 13.3298 | 137.3715 | 78.5856 | 0.95343 | -0.0045905 | 14.5019 | 0.0048147
1.0373 | 157.1712 | 64.4586 | 110.9318 | 13.3298 | 137.127 | 78.5856 | 0.95343 | -0.0046226 | 14.5019 | 0.0048484
1.0373 | 157.1712 | 64.3975 | 110.9929 | 13.3298 | 137.1881 | 78.5856 | 0.95388 | -0.0045905 | 14.4951 | 0.0048125
1.0373 | 157.1712 | 64.2141 | 111.1763 | 13.3298 | 137.3715 | 78.5856 | 0.95388 | -0.0045905 | 14.4951 | 0.0048125
1.0373 | 157.1712 | 64.2141 | 111.1763 | 13.3298 | 137.3715 | 78.5856 | 0.95397 | -0.0046226 | 14.4937 | 0.0048456
1.0385 | 157.1689 | 64.2752 | 111.1144 | 13.3132 | 137.3092 | 78.5844 | 0.95425 | -0.0045905 | 14.4894 | 0.0048106
1.0385 | 157.1689 | 64.2752 | 111.1144 | 13.3132 | 137.3092 | 78.5844 | 0.95425 | -0.0045905 | 14.4894 | 0.0048106
1.0385 | 157.1689 | 64.3975 | 110.9921 | 13.3132 | 137.1869 | 78.5844 | 0.95443 | -0.0045905 | 14.4866 | 0.0048097
1.0385 | 157.4404 | 64.3975 | 111.0826 | 13.3393 | 137.3227 | 78.7202 | 0.95461 | -0.0045905 | 14.5123 | 0.0048088
1.0385 | 157.1689 | 64.2752 | 111.1144 | 13.3132 | 137.3092 | 78.5844 | 0.9547 | -0.0046226 | 14.4825 | 0.004842
1.0385 | 157.1689 | 64.2141 | 111.1755 | 13.3132 | 137.3703 | 78.5844 | 0.95488 | -0.0046226 | 14.4798 | 0.0048411
1.0385 | 157.1689 | 64.4586 | 110.931 | 13.3132 | 137.1258 | 78.5844 | 0.95515 | -0.0046226 | 14.4757 | 0.0048397
1.0385 | 157.1689 | 64.3975 | 110.9921 | 13.3132 | 137.1869 | 78.5844 | 0.95524 | -0.0045905 | 14.4743 | 0.0048056
1.0398 | 157.4381 | 64.5197 | 110.9597 | 13.3236 | 137.1994 | 78.7191 | 0.95542 | -0.0046226 | 14.4998 | 0.0048383
1.0398 | 157.1666 | 64.3975 | 110.9914 | 13.2975 | 137.1858 | 78.5833 | 0.95542 | -0.0046226 | 14.4713 | 0.0048383
1.0398 | 157.1666 | 64.2752 | 111.1137 | 13.2975 | 137.3081 | 78.5833 | 0.95569 | -0.0046226 | 14.4672 | 0.004837
1.0398 | 157.4381 | 64.5197 | 110.9597 | 13.3236 | 137.1994 | 78.7191 | 0.95605 | -0.0046226 | 14.4902 | 0.0048351
1.0398 | 157.4381 | 64.3975 | 111.0819 | 13.3236 | 137.3216 | 78.7191 | 0.95614 | -0.0046226 | 14.4888 | 0.0048347
1.0398 | 157.4381 | 64.3975 | 111.0819 | 13.3236 | 137.3216 | 78.7191 | 0.95614 | -0.0046226 | 14.4888 | 0.0048347
1.0398 | 157.4381 | 64.4586 | 111.0208 | 13.3236 | 137.2605 | 78.7191 | 0.95641 | -0.0045905 | 14.4847 | 0.0047997
1.041 | 157.4358 | 64.3975 | 111.0811 | 13.3071 | 137.3204 | 78.7179 | 0.95641 | -0.0046226 | 14.4845 | 0.0048333
1.041 | 157.4358 | 64.5197 | 110.9589 | 13.3071 | 137.1982 | 78.7179 | 0.95668 | -0.0046226 | 14.4804 | 0.0048319
1.041 | 157.4358 | 64.4586 | 111.02 | 13.3071 | 137.2593 | 78.7179 | 0.95668 | -0.0046226 | 14.4804 | 0.0048319
1.041 | 157.4358 | 64.2141 | 111.2645 | 13.3071 | 137.5038 | 78.7179 | 0.95704 | -0.0046868 | 14.4749 | 0.0048972
1.041 | 157.4358 | 64.3975 | 111.0811 | 13.3071 | 137.3204 | 78.7179 | 0.95713 | -0.0046868 | 14.4735 | 0.0048967
1.041 | 157.4358 | 64.3975 | 111.0811 | 13.3071 | 137.3204 | 78.7179 | 0.95722 | -0.0046868 | 14.4722 | 0.0048963
1.041 | 157.4358 | 64.2752 | 111.2034 | 13.3071 | 137.4427 | 78.7179 | 0.9574 | -0.0046868 | 14.4694 | 0.0048954
1.041 | 157.4358 | 64.3975 | 111.0811 | 13.3071 | 137.3204 | 78.7179 | 0.95758 | -0.0046868 | 14.4667 | 0.0048944
1.0422 | 157.4336 | 64.3975 | 111.0804 | 13.2914 | 137.3193 | 78.7168 | 0.95785 | -0.0046868 | 14.4624 | 0.0048931
1.0422 | 157.4336 | 64.4586 | 111.0193 | 13.2914 | 137.2582 | 78.7168 | 0.95794 | -0.0046868 | 14.461 | 0.0048926
1.0422 | 157.4336 | 64.3975 | 111.0804 | 13.2914 | 137.3193 | 78.7168 | 0.95812 | -0.0046226 | 14.4583 | 0.0048247
1.0422 | 157.4336 | 64.2752 | 111.2027 | 13.2914 | 137.4416 | 78.7168 | 0.95831 | -0.0046226 | 14.4556 | 0.0048238
1.0422 | 157.4336 | 64.2141 | 111.2638 | 13.2914 | 137.5027 | 78.7168 | 0.9584 | -0.0046868 | 14.4542 | 0.0048903
1.0422 | 157.4336 | 64.2141 | 111.2638 | 13.2914 | 137.5027 | 78.7168 | 0.95858 | -0.0046226 | 14.4515 | 0.0048224
1.0422 | 157.4336 | 64.153 | 111.3249 | 13.2914 | 137.5638 | 78.7168 | 0.95876 | -0.0046226 | 14.4488 | 0.0048215
1.0422 | 157.4336 | 64.0307 | 111.4472 | 13.2914 | 137.6861 | 78.7168 | 0.95876 | -0.0046226 | 14.4488 | 0.0048215
1.0447 | 157.429 | 64.0919 | 111.3844 | 13.2594 | 137.6226 | 78.7145 | 0.95894 | -0.0046868 | 14.4456 | 0.0048875
1.0447 | 157.429 | 64.153 | 111.3233 | 13.2594 | 137.5615 | 78.7145 | 0.9593 | -0.0046226 | 14.4402 | 0.0048188
1.0447 | 157.429 | 64.153 | 111.3233 | 13.2594 | 137.5615 | 78.7145 | 0.95939 | -0.0046868 | 14.4388 | 0.0048852
1.0447 | 157.429 | 64.153 | 111.3233 | 13.2594 | 137.5615 | 78.7145 | 0.95939 | -0.0046226 | 14.4388 | 0.0048183
1.0447 | 157.429 | 64.0919 | 111.3844 | 13.2594 | 137.6226 | 78.7145 | 0.95957 | -0.0046868 | 14.4361 | 0.0048843
1.0447 | 157.429 | 64.153 | 111.3233 | 13.2594 | 137.5615 | 78.7145 | 0.95957 | -0.0046868 | 14.4361 | 0.0048843
1.0447 | 157.429 | 64.0307 | 111.4456 | 13.2594 | 137.6838 | 78.7145 | 0.95984 | -0.0046868 | 14.432 | 0.0048829
1.0447 | 157.429 | 64.0307 | 111.4456 | 13.2594 | 137.6838 | 78.7145 | 0.96011 | -0.0046868 | 14.428 | 0.0048816
1.0459 | 157.4268 | 64.2752 | 111.2004 | 13.2439 | 137.4382 | 78.7134 | 0.96029 | -0.0046868 | 14.425 | 0.0048806
1.0459 | 157.6983 | 64.2752 | 111.2909 | 13.2699 | 137.5739 | 78.8491 | 0.96029 | -0.0046226 | 14.4533 | 0.0048138
1.0459 | 157.4268 | 64.3975 | 111.0781 | 13.2439 | 137.3159 | 78.7134 | 0.96056 | -0.0046868 | 14.4209 | 0.0048793
1.0459 | 157.4268 | 64.3975 | 111.0781 | 13.2439 | 137.3159 | 78.7134 | 0.96056 | -0.0047189 | 14.4209 | 0.0049127
1.0459 | 157.4268 | 64.3975 | 111.0781 | 13.2439 | 137.3159 | 78.7134 | 0.96065 | -0.0047189 | 14.4196 | 0.0049122
1.0459 | 157.6983 | 64.153 | 111.4131 | 13.2699 | 137.6961 | 78.8491 | 0.96083 | -0.0046868 | 14.4451 | 0.0048779
1.0459 | 157.6983 | 64.153 | 111.4131 | 13.2699 | 137.6961 | 78.8491 | 0.9611 | -0.0046868 | 14.4411 | 0.0048765
1.0459 | 157.6983 | 64.2752 | 111.2909 | 13.2699 | 137.5739 | 78.8491 | 0.96119 | -0.0046868 | 14.4397 | 0.0048761
1.0472 | 157.696 | 64.3975 | 111.1678 | 13.2534 | 137.4505 | 78.848 | 0.96137 | -0.0047189 | 14.4368 | 0.0049085
1.0472 | 157.696 | 64.2141 | 111.3512 | 13.2534 | 137.6339 | 78.848 | 0.96137 | -0.0047189 | 14.4368 | 0.0049085
1.0472 | 157.4245 | 64.2141 | 111.2607 | 13.2275 | 137.4981 | 78.7122 | 0.96173 | -0.0047189 | 14.4031 | 0.0049067
1.0472 | 157.696 | 64.3975 | 111.1678 | 13.2534 | 137.4505 | 78.848 | 0.96173 | -0.0047189 | 14.4313 | 0.0049067
1.0472 | 157.696 | 64.153 | 111.4123 | 13.2534 | 137.695 | 78.848 | 0.96182 | -0.0046868 | 14.43 | 0.0048729
1.0472 | 157.696 | 64.153 | 111.4123 | 13.2534 | 137.695 | 78.848 | 0.96191 | -0.0047189 | 14.4286 | 0.0049058
1.0472 | 157.696 | 64.2141 | 111.3512 | 13.2534 | 137.6339 | 78.848 | 0.96209 | -0.0047189 | 14.4259 | 0.0049049
1.0472 | 157.696 | 64.0919 | 111.4734 | 13.2534 | 137.7561 | 78.848 | 0.96246 | -0.0047189 | 14.4205 | 0.004903
1.0472 | 157.696 | 64.0307 | 111.5346 | 13.2534 | 137.8173 | 78.848 | 0.96246 | -0.0047189 | 14.4205 | 0.004903
1.0484 | 157.6937 | 64.3975 | 111.1671 | 13.238 | 137.4494 | 78.8469 | 0.96255 | -0.0047189 | 14.4189 | 0.0049026
1.0484 | 157.6937 | 64.2141 | 111.3505 | 13.238 | 137.6328 | 78.8469 | 0.96264 | -0.0047189 | 14.4176 | 0.0049021
1.0484 | 157.6937 | 64.0919 | 111.4727 | 13.238 | 137.755 | 78.8469 | 0.96282 | -0.0047189 | 14.4149 | 0.0049012
1.0484 | 157.6937 | 64.2752 | 111.2894 | 13.238 | 137.5717 | 78.8469 | 0.963 | -0.0047189 | 14.4122 | 0.0049003
1.0484 | 157.6937 | 64.2752 | 111.2894 | 13.238 | 137.5717 | 78.8469 | 0.96309 | -0.0047189 | 14.4108 | 0.0048998
1.0484 | 157.6937 | 64.153 | 111.4116 | 13.238 | 137.6939 | 78.8469 | 0.96318 | -0.0047189 | 14.4095 | 0.0048993
1.0484 | 157.6937 | 64.0919 | 111.4727 | 13.238 | 137.755 | 78.8469 | 0.96318 | -0.0047189 | 14.4095 | 0.0048993
1.0484 | 157.6937 | 64.3975 | 111.1671 | 13.238 | 137.4494 | 78.8469 | 0.96318 | -0.0047189 | 14.4095 | 0.0048993
1.0496 | 157.6915 | 64.2141 | 111.3497 | 13.2226 | 137.6317 | 78.8458 | 0.96354 | -0.0047189 | 14.4039 | 0.0048975
1.0496 | 157.6915 | 64.4586 | 111.1052 | 13.2226 | 137.3872 | 78.8458 | 0.96354 | -0.0047189 | 14.4039 | 0.0048975
1.0496 | 157.6915 | 64.5197 | 111.0441 | 13.2226 | 137.3261 | 78.8458 | 0.96381 | -0.0047189 | 14.3998 | 0.0048961
1.0496 | 157.6915 | 64.4586 | 111.1052 | 13.2226 | 137.3872 | 78.8458 | 0.96399 | -0.0047189 | 14.3971 | 0.0048952
1.0496 | 157.6915 | 64.2752 | 111.2886 | 13.2226 | 137.5706 | 78.8458 | 0.96408 | -0.0047831 | 14.3958 | 0.0049613
1.0496 | 157.6915 | 64.2752 | 111.2886 | 13.2226 | 137.5706 | 78.8458 | 0.96408 | -0.0047831 | 14.3958 | 0.0049613
1.0496 | 157.6915 | 64.153 | 111.4108 | 13.2226 | 137.6928 | 78.8458 | 0.96444 | -0.0047831 | 14.3904 | 0.0049595
1.0509 | 157.6892 | 64.2141 | 111.349 | 13.2063 | 137.6305 | 78.8446 | 0.96453 | -0.0047831 | 14.3888 | 0.004959
1.0509 | 157.6892 | 64.3975 | 111.1656 | 13.2063 | 137.4471 | 78.8446 | 0.96453 | -0.0047831 | 14.3888 | 0.004959
1.0509 | 157.6892 | 64.3975 | 111.1656 | 13.2063 | 137.4471 | 78.8446 | 0.96462 | -0.0047831 | 14.3874 | 0.0049586
1.0509 | 157.6892 | 64.2141 | 111.349 | 13.2063 | 137.6305 | 78.8446 | 0.9648 | -0.0047831 | 14.3848 | 0.0049576
1.0509 | 157.6892 | 64.4586 | 111.1045 | 13.2063 | 137.386 | 78.8446 | 0.96507 | -0.0048473 | 14.3807 | 0.0050228
1.0509 | 157.6892 | 64.4586 | 111.1045 | 13.2063 | 137.386 | 78.8446 | 0.96534 | -0.0048473 | 14.3767 | 0.0050214
1.0509 | 157.6892 | 64.5197 | 111.0434 | 13.2063 | 137.3249 | 78.8446 | 0.96552 | -0.0047831 | 14.374 | 0.0049539
1.0509 | 158.2321 | 64.3975 | 111.3465 | 13.2579 | 137.7185 | 79.116 | 0.9657 | -0.0047831 | 14.4275 | 0.004953
1.0509 | 157.6892 | 64.3975 | 111.1656 | 13.2063 | 137.4471 | 78.8446 | 0.9657 | -0.0048473 | 14.3713 | 0.0050195
1.0509 | 158.2321 | 64.3975 | 111.3465 | 13.2579 | 137.7185 | 79.116 | 0.96597 | -0.0048473 | 14.4235 | 0.0050181
1.0521 | 157.687 | 64.2752 | 111.2871 | 13.1909 | 137.5683 | 78.8435 | 0.96606 | -0.0047831 | 14.3657 | 0.0049512
1.0521 | 158.2299 | 64.4586 | 111.2847 | 13.2425 | 137.6563 | 79.1149 | 0.96624 | -0.0048473 | 14.4192 | 0.0050167
1.0521 | 158.2299 | 64.3975 | 111.3458 | 13.2425 | 137.7174 | 79.1149 | 0.96624 | -0.0047831 | 14.4192 | 0.0049502
1.0521 | 158.2299 | 64.4586 | 111.2847 | 13.2425 | 137.6563 | 79.1149 | 0.96652 | -0.0048473 | 14.4152 | 0.0050153
1.0521 | 158.2299 | 64.3975 | 111.3458 | 13.2425 | 137.7174 | 79.1149 | 0.96652 | -0.0048473 | 14.4152 | 0.0050153
1.0521 | 158.2299 | 64.3975 | 111.3458 | 13.2425 | 137.7174 | 79.1149 | 0.96679 | -0.0048473 | 14.4112 | 0.0050139
1.0521 | 158.2299 | 64.3975 | 111.3458 | 13.2425 | 137.7174 | 79.1149 | 0.96706 | -0.0047831 | 14.4071 | 0.0049461
1.0534 | 158.2275 | 64.2752 | 111.4673 | 13.2262 | 137.8386 | 79.1138 | 0.96724 | -0.0048473 | 14.4042 | 0.0050115
1.0534 | 158.2275 | 64.4586 | 111.2839 | 13.2262 | 137.6552 | 79.1138 | 0.96742 | -0.0048473 | 14.4015 | 0.0050106
1.0534 | 158.2275 | 64.3975 | 111.345 | 13.2262 | 137.7163 | 79.1138 | 0.96751 | -0.0048473 | 14.4002 | 0.0050101
1.0534 | 158.2275 | 64.4586 | 111.2839 | 13.2262 | 137.6552 | 79.1138 | 0.96769 | -0.0048473 | 14.3975 | 0.0050092
1.0534 | 158.2275 | 64.2752 | 111.4673 | 13.2262 | 137.8386 | 79.1138 | 0.96787 | -0.0048473 | 14.3948 | 0.0050083
1.0534 | 158.2275 | 64.3975 | 111.345 | 13.2262 | 137.7163 | 79.1138 | 0.96796 | -0.0048794 | 14.3934 | 0.005041
1.0546 | 158.2253 | 64.3975 | 111.3443 | 13.2109 | 137.7152 | 79.1127 | 0.96805 | -0.0048473 | 14.3919 | 0.0050073
1.0546 | 158.2253 | 64.2752 | 111.4666 | 13.2109 | 137.8375 | 79.1127 | 0.96823 | -0.0048473 | 14.3892 | 0.0050064
1.0534 | 158.2275 | 64.2752 | 111.4673 | 13.2262 | 137.8386 | 79.1138 | 0.96841 | -0.0048794 | 14.3867 | 0.0050386
1.0546 | 158.2253 | 64.2752 | 111.4666 | 13.2109 | 137.8375 | 79.1127 | 0.96841 | -0.0048794 | 14.3865 | 0.0050386
1.0546 | 158.2253 | 64.2141 | 111.5277 | 13.2109 | 137.8986 | 79.1127 | 0.96859 | -0.0048794 | 14.3838 | 0.0050377
1.0546 | 158.2253 | 64.2141 | 111.5277 | 13.2109 | 137.8986 | 79.1127 | 0.96859 | -0.0048794 | 14.3838 | 0.0050377
1.0546 | 158.2253 | 64.3975 | 111.3443 | 13.2109 | 137.7152 | 79.1127 | 0.96895 | -0.0048794 | 14.3785 | 0.0050358
1.0546 | 158.2253 | 64.153 | 111.5888 | 13.2109 | 137.9597 | 79.1127 | 0.96895 | -0.0048794 | 14.3785 | 0.0050358
1.0546 | 157.6824 | 64.3975 | 111.1633 | 13.1594 | 137.4437 | 78.8412 | 0.96913 | -0.0049436 | 14.3198 | 0.0051011
1.0558 | 158.2231 | 64.153 | 111.588 | 13.1956 | 137.9585 | 79.1115 | 0.96931 | -0.0048473 | 14.3729 | 0.0050008
1.0558 | 158.2231 | 64.3975 | 111.3435 | 13.1956 | 137.714 | 79.1115 | 0.96949 | -0.0048794 | 14.3702 | 0.005033
1.0558 | 158.2231 | 64.3975 | 111.3435 | 13.1956 | 137.714 | 79.1115 | 0.96949 | -0.0048794 | 14.3702 | 0.005033
1.0558 | 158.2231 | 64.2752 | 111.4658 | 13.1956 | 137.8363 | 79.1115 | 0.96967 | -0.0049436 | 14.3675 | 0.0050983
1.0558 | 158.2231 | 64.5197 | 111.2213 | 13.1956 | 137.5918 | 79.1115 | 0.96985 | -0.0049757 | 14.3649 | 0.0051304
1.0558 | 158.2231 | 64.3975 | 111.3435 | 13.1956 | 137.714 | 79.1115 | 0.96994 | -0.0048794 | 14.3635 | 0.0050306
1.0558 | 158.2231 | 64.3975 | 111.3435 | 13.1956 | 137.714 | 79.1115 | 0.97021 | -0.0048794 | 14.3595 | 0.0050292
1.0558 | 158.2231 | 64.4586 | 111.2824 | 13.1956 | 137.6529 | 79.1115 | 0.97021 | -0.0049436 | 14.3595 | 0.0050954
1.0558 | 158.2231 | 64.2141 | 111.5269 | 13.1956 | 137.8974 | 79.1115 | 0.9704 | -0.0049436 | 14.3569 | 0.0050945
1.0571 | 158.2207 | 64.4586 | 111.2816 | 13.1794 | 137.6518 | 79.1104 | 0.97049 | -0.0049436 | 14.3553 | 0.005094
1.0571 | 158.2207 | 64.3975 | 111.3427 | 13.1794 | 137.7129 | 79.1104 | 0.97058 | -0.0049436 | 14.3539 | 0.0050935
1.0571 | 158.2207 | 64.2141 | 111.5261 | 13.1794 | 137.8963 | 79.1104 | 0.97076 | -0.0049436 | 14.3513 | 0.0050926
1.0571 | 158.2207 | 64.2752 | 111.465 | 13.1794 | 137.8352 | 79.1104 | 0.97094 | -0.0049436 | 14.3486 | 0.0050916
1.0571 | 158.4922 | 64.3975 | 111.4332 | 13.2051 | 137.8486 | 79.2461 | 0.97112 | -0.0049757 | 14.3739 | 0.0051237
1.0571 | 158.2207 | 64.153 | 111.5872 | 13.1794 | 137.9574 | 79.1104 | 0.97139 | -0.0049757 | 14.3419 | 0.0051223
1.0571 | 158.4922 | 64.2141 | 111.6166 | 13.2051 | 138.032 | 79.2461 | 0.97139 | -0.0049436 | 14.3699 | 0.0050893
1.0583 | 158.4899 | 64.2752 | 111.5548 | 13.1898 | 137.9698 | 79.245 | 0.97148 | -0.0049757 | 14.3683 | 0.0051218
1.0571 | 158.2207 | 64.0919 | 111.6483 | 13.1794 | 138.0185 | 79.1104 | 0.97175 | -0.0049757 | 14.3366 | 0.0051204
1.0583 | 158.4899 | 64.2141 | 111.6159 | 13.1898 | 138.0309 | 79.245 | 0.97193 | -0.0049757 | 14.3617 | 0.0051195
1.0583 | 158.4899 | 64.2141 | 111.6159 | 13.1898 | 138.0309 | 79.245 | 0.97211 | -0.0049757 | 14.359 | 0.0051185
1.0583 | 158.2185 | 64.2752 | 111.4643 | 13.1642 | 137.8341 | 79.1093 | 0.97229 | -0.0049757 | 14.3284 | 0.0051176
1.0583 | 158.2185 | 64.2752 | 111.4643 | 13.1642 | 137.8341 | 79.1093 | 0.97229 | -0.0049757 | 14.3284 | 0.0051176
1.0583 | 158.4899 | 64.3975 | 111.4325 | 13.1898 | 137.8475 | 79.245 | 0.97229 | -0.0049757 | 14.3563 | 0.0051176
1.0583 | 158.4899 | 64.4586 | 111.3714 | 13.1898 | 137.7864 | 79.245 | 0.97265 | -0.0049757 | 14.351 | 0.0051157
1.0583 | 158.4899 | 64.3975 | 111.4325 | 13.1898 | 137.8475 | 79.245 | 0.97274 | -0.0050399 | 14.3497 | 0.0051812
1.0583 | 158.4899 | 64.2752 | 111.5548 | 13.1898 | 137.9698 | 79.245 | 0.97292 | -0.0049757 | 14.347 | 0.0051142
1.0596 | 158.4876 | 64.0919 | 111.7373 | 13.1737 | 138.1519 | 79.2438 | 0.97292 | -0.0049757 | 14.3468 | 0.0051142
1.0596 | 158.4876 | 64.153 | 111.6762 | 13.1737 | 138.0908 | 79.2438 | 0.97319 | -0.0050399 | 14.3428 | 0.0051788
1.0596 | 158.4876 | 64.2141 | 111.6151 | 13.1737 | 138.0297 | 79.2438 | 0.97337 | -0.0050399 | 14.3401 | 0.0051778
1.0596 | 158.4876 | 64.2141 | 111.6151 | 13.1737 | 138.0297 | 79.2438 | 0.97355 | -0.0050399 | 14.3375 | 0.0051769
1.0596 | 158.4876 | 64.2141 | 111.6151 | 13.1737 | 138.0297 | 79.2438 | 0.97355 | -0.0049757 | 14.3375 | 0.0051109
1.0596 | 158.4876 | 64.2141 | 111.6151 | 13.1737 | 138.0297 | 79.2438 | 0.97373 | -0.0050399 | 14.3348 | 0.0051759
1.0596 | 158.4876 | 64.153 | 111.6762 | 13.1737 | 138.0908 | 79.2438 | 0.97391 | -0.0050399 | 14.3321 | 0.0051749
1.0596 | 158.4876 | 64.2141 | 111.6151 | 13.1737 | 138.0297 | 79.2438 | 0.97409 | -0.0049757 | 14.3295 | 0.0051081
1.0608 | 158.4854 | 64.3975 | 111.431 | 13.1585 | 137.8452 | 79.2427 | 0.97418 | -0.0050399 | 14.3279 | 0.0051735
1.0608 | 158.4854 | 64.4586 | 111.3699 | 13.1585 | 137.7841 | 79.2427 | 0.97446 | -0.0050399 | 14.324 | 0.0051721
1.0608 | 158.4854 | 64.2141 | 111.6144 | 13.1585 | 138.0286 | 79.2427 | 0.97455 | -0.005072 | 14.3226 | 0.0052045
1.0608 | 158.4854 | 64.2141 | 111.6144 | 13.1585 | 138.0286 | 79.2427 | 0.97473 | -0.0050399 | 14.32 | 0.0051706
1.0608 | 158.4854 | 64.153 | 111.6755 | 13.1585 | 138.0897 | 79.2427 | 0.97473 | -0.0050399 | 14.32 | 0.0051706
1.0608 | 158.4854 | 64.4586 | 111.3699 | 13.1585 | 137.7841 | 79.2427 | 0.97509 | -0.0050399 | 14.3147 | 0.0051687
1.0608 | 158.4854 | 64.3975 | 111.431 | 13.1585 | 137.8452 | 79.2427 | 0.975 | -0.005072 | 14.316 | 0.0052021
1.062 | 158.4831 | 64.2141 | 111.6136 | 13.1433 | 138.0275 | 79.2416 | 0.97536 | -0.005072 | 14.3105 | 0.0052002
1.062 | 158.4831 | 64.2752 | 111.5525 | 13.1433 | 137.9664 | 79.2416 | 0.97554 | -0.005072 | 14.3078 | 0.0051992
1.062 | 158.7546 | 64.2141 | 111.7041 | 13.1689 | 138.1632 | 79.3773 | 0.97563 | -0.005072 | 14.3343 | 0.0051988
1.062 | 158.7546 | 64.153 | 111.7652 | 13.1689 | 138.2243 | 79.3773 | 0.9759 | -0.0051363 | 14.3303 | 0.0052631
1.062 | 158.7546 | 64.2141 | 111.7041 | 13.1689 | 138.1632 | 79.3773 | 0.9759 | -0.005072 | 14.3303 | 0.0051973
1.062 | 158.7546 | 64.2141 | 111.7041 | 13.1689 | 138.1632 | 79.3773 | 0.97608 | -0.0051363 | 14.3277 | 0.0052621
1.062 | 158.7546 | 64.3975 | 111.5207 | 13.1689 | 137.9798 | 79.3773 | 0.97617 | -0.0051363 | 14.3264 | 0.0052616
1.062 | 158.7546 | 64.5197 | 111.3985 | 13.1689 | 137.8576 | 79.3773 | 0.97626 | -0.005072 | 14.3251 | 0.0051954
1.062 | 158.7546 | 64.2141 | 111.7041 | 13.1689 | 138.1632 | 79.3773 | 0.97644 | -0.005072 | 14.3224 | 0.0051944
1.0632 | 158.7522 | 64.2141 | 111.7033 | 13.1529 | 138.162 | 79.3761 | 0.97671 | -0.0052005 | 14.3182 | 0.0053245
1.0632 | 158.7522 | 64.4586 | 111.4588 | 13.1529 | 137.9175 | 79.3761 | 0.97671 | -0.0051363 | 14.3182 | 0.0052587
1.0632 | 158.7522 | 64.2752 | 111.6422 | 13.1529 | 138.1009 | 79.3761 | 0.97671 | -0.0051363 | 14.3182 | 0.0052587
1.0632 | 158.7522 | 64.2141 | 111.7033 | 13.1529 | 138.162 | 79.3761 | 0.97707 | -0.0051363 | 14.3129 | 0.0052568
1.0632 | 158.4808 | 64.153 | 111.6739 | 13.1273 | 138.0874 | 79.2404 | 0.97707 | -0.0051363 | 14.2851 | 0.0052568
1.0632 | 158.7522 | 64.2141 | 111.7033 | 13.1529 | 138.162 | 79.3761 | 0.97734 | -0.0051363 | 14.3089 | 0.0052553
1.0632 | 158.7522 | 64.3975 | 111.5199 | 13.1529 | 137.9786 | 79.3761 | 0.97734 | -0.0052005 | 14.3089 | 0.005321
1.0645 | 158.75 | 64.2141 | 111.7026 | 13.1377 | 138.1609 | 79.375 | 0.97761 | -0.0052005 | 14.3048 | 0.0053195
1.0645 | 158.75 | 64.3975 | 111.5192 | 13.1377 | 137.9775 | 79.375 | 0.97779 | -0.0052005 | 14.3021 | 0.0053186
1.0645 | 158.75 | 64.4586 | 111.4581 | 13.1377 | 137.9164 | 79.375 | 0.9777 | -0.0052005 | 14.3034 | 0.0053191
1.0645 | 158.75 | 64.153 | 111.7637 | 13.1377 | 138.222 | 79.375 | 0.97806 | -0.0052005 | 14.2982 | 0.0053171
1.0645 | 158.75 | 64.2752 | 111.6415 | 13.1377 | 138.0998 | 79.375 | 0.97815 | -0.0052005 | 14.2968 | 0.0053166
1.0645 | 158.75 | 64.2141 | 111.7026 | 13.1377 | 138.1609 | 79.375 | 0.97815 | -0.0052005 | 14.2968 | 0.0053166
1.0645 | 158.75 | 64.2141 | 111.7026 | 13.1377 | 138.1609 | 79.375 | 0.97833 | -0.0052005 | 14.2942 | 0.0053156
1.0657 | 158.7476 | 64.4586 | 111.4573 | 13.1218 | 137.9152 | 79.3738 | 0.97843 | -0.0052005 | 14.2926 | 0.0053151
1.0657 | 158.7476 | 64.3975 | 111.5184 | 13.1218 | 137.9763 | 79.3738 | 0.97861 | -0.0052005 | 14.29 | 0.0053141
1.0657 | 158.7476 | 64.4586 | 111.4573 | 13.1218 | 137.9152 | 79.3738 | 0.97897 | -0.0052005 | 14.2847 | 0.0053122
1.0657 | 158.7476 | 64.4586 | 111.4573 | 13.1218 | 137.9152 | 79.3738 | 0.97915 | -0.0052005 | 14.2821 | 0.0053112
1.0657 | 158.7476 | 64.4586 | 111.4573 | 13.1218 | 137.9152 | 79.3738 | 0.97915 | -0.0052326 | 14.2821 | 0.005344
1.0657 | 158.7476 | 64.2752 | 111.6407 | 13.1218 | 138.0986 | 79.3738 | 0.97951 | -0.0052326 | 14.2768 | 0.005342
1.0657 | 158.7476 | 64.4586 | 111.4573 | 13.1218 | 137.9152 | 79.3738 | 0.97951 | -0.0052326 | 14.2768 | 0.005342
1.0657 | 158.7476 | 64.3975 | 111.5184 | 13.1218 | 137.9763 | 79.3738 | 0.97969 | -0.0052326 | 14.2742 | 0.005341
1.0669 | 158.7454 | 64.2752 | 111.6399 | 13.1067 | 138.0975 | 79.3727 | 0.97987 | -0.0052326 | 14.2714 | 0.0053401
1.0669 | 158.7454 | 64.2141 | 111.701 | 13.1067 | 138.1586 | 79.3727 | 0.98023 | -0.0052326 | 14.2661 | 0.0053381
1.0669 | 158.7454 | 64.3975 | 111.5176 | 13.1067 | 137.9752 | 79.3727 | 0.98032 | -0.0052326 | 14.2648 | 0.0053376
1.0669 | 159.0168 | 64.4586 | 111.547 | 13.1322 | 138.0498 | 79.5084 | 0.98041 | -0.0052968 | 14.2912 | 0.0054026
1.0669 | 158.7454 | 64.3975 | 111.5176 | 13.1067 | 137.9752 | 79.3727 | 0.98059 | -0.0052326 | 14.2609 | 0.0053361
1.0669 | 159.0168 | 64.2752 | 111.7304 | 13.1322 | 138.2332 | 79.5084 | 0.98059 | -0.0052326 | 14.2885 | 0.0053361
1.0669 | 159.0168 | 64.2752 | 111.7304 | 13.1322 | 138.2332 | 79.5084 | 0.98086 | -0.0052326 | 14.2846 | 0.0053347
1.0669 | 159.0168 | 64.2141 | 111.7915 | 13.1322 | 138.2943 | 79.5084 | 0.98122 | -0.0052968 | 14.2793 | 0.0053981
1.0669 | 158.7454 | 64.4586 | 111.4565 | 13.1067 | 137.9141 | 79.3727 | 0.98122 | -0.0052326 | 14.2517 | 0.0053327
1.0681 | 159.0146 | 64.3975 | 111.6074 | 13.1171 | 138.1098 | 79.5073 | 0.98131 | -0.0052326 | 14.2778 | 0.0053322
1.0681 | 159.0146 | 64.2752 | 111.7297 | 13.1171 | 138.2321 | 79.5073 | 0.9814 | -0.0052326 | 14.2765 | 0.0053317
1.0681 | 159.0146 | 64.4586 | 111.5463 | 13.1171 | 138.0487 | 79.5073 | 0.98167 | -0.0052326 | 14.2725 | 0.0053302
1.0681 | 159.0146 | 64.2752 | 111.7297 | 13.1171 | 138.2321 | 79.5073 | 0.98185 | -0.0052968 | 14.2699 | 0.0053947
1.0681 | 159.0146 | 64.2141 | 111.7908 | 13.1171 | 138.2932 | 79.5073 | 0.98185 | -0.0052968 | 14.2699 | 0.0053947
1.0681 | 159.0146 | 64.2752 | 111.7297 | 13.1171 | 138.2321 | 79.5073 | 0.9823 | -0.0052968 | 14.2634 | 0.0053922
1.0694 | 159.0122 | 64.2752 | 111.7289 | 13.1012 | 138.2309 | 79.5061 | 0.98239 | -0.0053289 | 14.2618 | 0.0054244
1.0694 | 159.0122 | 64.4586 | 111.5455 | 13.1012 | 138.0475 | 79.5061 | 0.98239 | -0.0052968 | 14.2618 | 0.0053917
1.0694 | 159.0122 | 64.4586 | 111.5455 | 13.1012 | 138.0475 | 79.5061 | 0.98285 | -0.0052968 | 14.2553 | 0.0053892
1.0694 | 159.0122 | 64.4586 | 111.5455 | 13.1012 | 138.0475 | 79.5061 | 0.98285 | -0.0052968 | 14.2553 | 0.0053892
1.0694 | 159.0122 | 64.3975 | 111.6066 | 13.1012 | 138.1086 | 79.5061 | 0.98285 | -0.0052968 | 14.2553 | 0.0053892
1.0694 | 159.0122 | 64.5808 | 111.4233 | 13.1012 | 137.9253 | 79.5061 | 0.98321 | -0.0053289 | 14.25 | 0.0054199
1.0694 | 159.0122 | 64.5197 | 111.4844 | 13.1012 | 137.9864 | 79.5061 | 0.9833 | -0.0052968 | 14.2487 | 0.0053867
1.0706 | 159.01 | 64.3975 | 111.6058 | 13.0863 | 138.1075 | 79.505 | 0.98357 | -0.0052968 | 14.2446 | 0.0053853
1.0706 | 159.01 | 64.2752 | 111.7281 | 13.0863 | 138.2298 | 79.505 | 0.98357 | -0.0052968 | 14.2446 | 0.0053853
1.0706 | 159.01 | 64.3975 | 111.6058 | 13.0863 | 138.1075 | 79.505 | 0.98375 | -0.0052968 | 14.242 | 0.0053843
1.0706 | 159.01 | 64.2141 | 111.7892 | 13.0863 | 138.2909 | 79.505 | 0.98384 | -0.0053289 | 14.2407 | 0.0054164
1.0706 | 159.01 | 64.2141 | 111.7892 | 13.0863 | 138.2909 | 79.505 | 0.98402 | -0.0053289 | 14.2381 | 0.0054154
1.0706 | 159.2814 | 64.2141 | 111.8797 | 13.1116 | 138.4266 | 79.6407 | 0.9842 | -0.0053289 | 14.263 | 0.0054144
1.0719 | 159.0076 | 64.3975 | 111.605 | 13.0704 | 138.1063 | 79.5038 | 0.98447 | -0.0053931 | 14.2313 | 0.0054781
1.0706 | 159.01 | 64.2141 | 111.7892 | 13.0863 | 138.2909 | 79.505 | 0.98465 | -0.0053289 | 14.2289 | 0.0054119
1.0719 | 159.279 | 64.3975 | 111.6955 | 13.0958 | 138.242 | 79.6395 | 0.98465 | -0.0053931 | 14.2562 | 0.0054771
1.0719 | 159.279 | 64.2752 | 111.8178 | 13.0958 | 138.3643 | 79.6395 | 0.98483 | -0.0053931 | 14.2536 | 0.0054761
1.0719 | 159.279 | 64.2752 | 111.8178 | 13.0958 | 138.3643 | 79.6395 | 0.98501 | -0.0053289 | 14.251 | 0.00541
1.0719 | 159.279 | 64.3975 | 111.6955 | 13.0958 | 138.242 | 79.6395 | 0.98519 | -0.0053289 | 14.2484 | 0.005409
1.0719 | 159.0076 | 64.2752 | 111.7273 | 13.0704 | 138.2286 | 79.5038 | 0.98555 | -0.0053931 | 14.2157 | 0.0054721
1.0719 | 159.279 | 64.4586 | 111.6344 | 13.0958 | 138.1809 | 79.6395 | 0.98573 | -0.0053931 | 14.2406 | 0.0054711
1.0731 | 159.2768 | 64.2752 | 111.8171 | 13.0808 | 138.3632 | 79.6384 | 0.98591 | -0.0053931 | 14.2378 | 0.0054701
1.0731 | 159.2768 | 64.153 | 111.9393 | 13.0808 | 138.4854 | 79.6384 | 0.986 | -0.0053931 | 14.2365 | 0.0054696
1.0731 | 159.2768 | 64.2752 | 111.8171 | 13.0808 | 138.3632 | 79.6384 | 0.98609 | -0.0054252 | 14.2352 | 0.0055017
1.0731 | 159.2768 | 64.3975 | 111.6948 | 13.0808 | 138.2409 | 79.6384 | 0.98627 | -0.0054252 | 14.2326 | 0.0055007
1.0731 | 159.2768 | 64.153 | 111.9393 | 13.0808 | 138.4854 | 79.6384 | 0.98645 | -0.0053931 | 14.2299 | 0.0054671
1.0731 | 159.2768 | 64.3975 | 111.6948 | 13.0808 | 138.2409 | 79.6384 | 0.98654 | -0.0054252 | 14.2286 | 0.0054992
1.0731 | 159.2768 | 64.2752 | 111.8171 | 13.0808 | 138.3632 | 79.6384 | 0.98691 | -0.0054894 | 14.2234 | 0.0055622
1.0731 | 159.2768 | 64.0919 | 112.0004 | 13.0808 | 138.5465 | 79.6384 | 0.98691 | -0.0054252 | 14.2234 | 0.0054971
1.0731 | 159.2768 | 64.2141 | 111.8782 | 13.0808 | 138.4243 | 79.6384 | 0.98709 | -0.0054894 | 14.2208 | 0.0055612
1.0731 | 159.2768 | 64.2141 | 111.8782 | 13.0808 | 138.4243 | 79.6384 | 0.98709 | -0.0054252 | 14.2208 | 0.0054961
1.0756 | 159.2722 | 64.3975 | 111.6932 | 13.0502 | 138.2386 | 79.6361 | 0.98745 | -0.0054252 | 14.2152 | 0.0054941
1.0756 | 159.2722 | 64.2752 | 111.8155 | 13.0502 | 138.3609 | 79.6361 | 0.98745 | -0.0054894 | 14.2152 | 0.0055592
1.0756 | 159.2722 | 64.4586 | 111.6321 | 13.0502 | 138.1775 | 79.6361 | 0.98763 | -0.0054894 | 14.2126 | 0.0055581
1.0756 | 159.2722 | 64.2752 | 111.8155 | 13.0502 | 138.3609 | 79.6361 | 0.98772 | -0.0054252 | 14.2113 | 0.0054926
1.0756 | 159.2722 | 64.3975 | 111.6932 | 13.0502 | 138.2386 | 79.6361 | 0.98781 | -0.0054894 | 14.21 | 0.0055571
1.0756 | 159.2722 | 64.3975 | 111.6932 | 13.0502 | 138.2386 | 79.6361 | 0.98799 | -0.0054894 | 14.2074 | 0.0055561
1.0756 | 159.2722 | 64.3975 | 111.6932 | 13.0502 | 138.2386 | 79.6361 | 0.98817 | -0.0054894 | 14.2048 | 0.0055551
1.0756 | 159.2722 | 64.3975 | 111.6932 | 13.0502 | 138.2386 | 79.6361 | 0.98835 | -0.0055536 | 14.2022 | 0.005619
1.0756 | 159.2722 | 64.2141 | 111.8766 | 13.0502 | 138.422 | 79.6361 | 0.98835 | -0.0055536 | 14.2022 | 0.005619
1.0768 | 159.27 | 64.4586 | 111.6314 | 13.0354 | 138.1764 | 79.635 | 0.98853 | -0.0055536 | 14.1994 | 0.005618
1.0768 | 159.27 | 64.4586 | 111.6314 | 13.0354 | 138.1764 | 79.635 | 0.98889 | -0.0055536 | 14.1942 | 0.005616
1.0768 | 159.27 | 64.2141 | 111.8759 | 13.0354 | 138.4209 | 79.635 | 0.98889 | -0.0055857 | 14.1942 | 0.0056484
1.0768 | 159.27 | 64.2752 | 111.8148 | 13.0354 | 138.3598 | 79.635 | 0.98925 | -0.0055536 | 14.189 | 0.0056139
1.0768 | 159.27 | 64.2141 | 111.8759 | 13.0354 | 138.4209 | 79.635 | 0.98925 | -0.0055857 | 14.189 | 0.0056464
1.0768 | 159.27 | 64.2141 | 111.8759 | 13.0354 | 138.4209 | 79.635 | 0.98952 | -0.0055857 | 14.1851 | 0.0056448
1.0781 | 159.2676 | 64.2752 | 111.814 | 13.0197 | 138.3586 | 79.6338 | 0.98952 | -0.0055857 | 14.1849 | 0.0056448
1.0781 | 159.2676 | 64.153 | 111.9362 | 13.0197 | 138.4808 | 79.6338 | 0.9897 | -0.0055857 | 14.1823 | 0.0056438
1.0781 | 159.2676 | 64.2752 | 111.814 | 13.0197 | 138.3586 | 79.6338 | 0.98988 | -0.0055857 | 14.1797 | 0.0056428
1.0781 | 159.2676 | 64.153 | 111.9362 | 13.0197 | 138.4808 | 79.6338 | 0.98997 | -0.0055857 | 14.1784 | 0.0056422
1.0781 | 159.2676 | 64.2752 | 111.814 | 13.0197 | 138.3586 | 79.6338 | 0.98997 | -0.0056499 | 14.1784 | 0.0057071
1.0781 | 159.539 | 64.3975 | 111.7822 | 13.0449 | 138.372 | 79.7695 | 0.99024 | -0.0056499 | 14.202 | 0.0057055
1.0781 | 159.539 | 64.5197 | 111.66 | 13.0449 | 138.2498 | 79.7695 | 0.99042 | -0.0055857 | 14.1994 | 0.0056397
1.0793 | 159.2654 | 64.5197 | 111.5688 | 13.0049 | 138.113 | 79.6327 | 0.9906 | -0.0056499 | 14.1692 | 0.0057035
1.0781 | 159.2676 | 64.2752 | 111.814 | 13.0197 | 138.3586 | 79.6338 | 0.9907 | -0.0056499 | 14.1681 | 0.0057029
1.0793 | 159.2654 | 64.4586 | 111.6299 | 13.0049 | 138.1741 | 79.6327 | 0.9907 | -0.0056499 | 14.1679 | 0.0057029
1.0793 | 159.2654 | 64.2752 | 111.8133 | 13.0049 | 138.3575 | 79.6327 | 0.99097 | -0.0056499 | 14.164 | 0.0057014
1.0793 | 159.2654 | 64.3975 | 111.691 | 13.0049 | 138.2352 | 79.6327 | 0.99115 | -0.0056499 | 14.1614 | 0.0057003
1.0793 | 159.5367 | 64.2141 | 111.9648 | 13.0301 | 138.5543 | 79.7684 | 0.99133 | -0.0056499 | 14.1862 | 0.0056993
1.0793 | 159.2654 | 64.2752 | 111.8133 | 13.0049 | 138.3575 | 79.6327 | 0.99142 | -0.0056499 | 14.1576 | 0.0056988
1.0793 | 159.5367 | 64.3975 | 111.7814 | 13.0301 | 138.3709 | 79.7684 | 0.99151 | -0.005682 | 14.1836 | 0.0057306
1.0793 | 159.2654 | 64.2752 | 111.8133 | 13.0049 | 138.3575 | 79.6327 | 0.99151 | -0.005682 | 14.1563 | 0.0057306
1.0805 | 159.5345 | 64.3975 | 111.7807 | 13.0153 | 138.3697 | 79.7672 | 0.99187 | -0.005682 | 14.1783 | 0.0057286
1.0805 | 159.2631 | 64.2752 | 111.8125 | 12.9902 | 138.3564 | 79.6316 | 0.99187 | -0.005682 | 14.1509 | 0.0057286
1.0805 | 159.2631 | 64.2752 | 111.8125 | 12.9902 | 138.3564 | 79.6316 | 0.99214 | -0.005682 | 14.147 | 0.005727
1.0805 | 159.2631 | 64.2752 | 111.8125 | 12.9902 | 138.3564 | 79.6316 | 0.99214 | -0.0057462 | 14.147 | 0.0057917
1.0805 | 159.5345 | 64.3975 | 111.7807 | 13.0153 | 138.3697 | 79.7672 | 0.9925 | -0.005682 | 14.1692 | 0.0057249
1.0805 | 159.5345 | 64.2752 | 111.903 | 13.0153 | 138.492 | 79.7672 | 0.9925 | -0.0057462 | 14.1692 | 0.0057896
1.0805 | 159.5345 | 64.4586 | 111.7196 | 13.0153 | 138.3086 | 79.7672 | 0.99286 | -0.0057462 | 14.1641 | 0.0057875
1.0805 | 159.5345 | 64.2752 | 111.903 | 13.0153 | 138.492 | 79.7672 | 0.99286 | -0.0057462 | 14.1641 | 0.0057875
1.0818 | 159.5321 | 64.2141 | 111.9633 | 12.9997 | 138.552 | 79.7661 | 0.99295 | -0.0057462 | 14.1626 | 0.005787
1.0818 | 159.5321 | 64.2752 | 111.9022 | 12.9997 | 138.4909 | 79.7661 | 0.99295 | -0.0057462 | 14.1626 | 0.005787
1.0818 | 159.5321 | 64.153 | 112.0244 | 12.9997 | 138.6131 | 79.7661 | 0.99313 | -0.0057462 | 14.16 | 0.0057859
1.0818 | 159.5321 | 64.2752 | 111.9022 | 12.9997 | 138.4909 | 79.7661 | 0.9934 | -0.0057462 | 14.1561 | 0.0057843
1.0818 | 159.5321 | 64.2752 | 111.9022 | 12.9997 | 138.4909 | 79.7661 | 0.99349 | -0.0057462 | 14.1548 | 0.0057838
1.0818 | 159.5321 | 64.2141 | 111.9633 | 12.9997 | 138.552 | 79.7661 | 0.99367 | -0.0057462 | 14.1523 | 0.0057828
1.0818 | 159.5321 | 64.5808 | 111.5966 | 12.9997 | 138.1853 | 79.7661 | 0.99367 | -0.0058425 | 14.1523 | 0.0058797
1.0818 | 159.5321 | 64.2752 | 111.9022 | 12.9997 | 138.4909 | 79.7661 | 0.99394 | -0.0058425 | 14.1484 | 0.0058781
1.0818 | 159.5321 | 64.2752 | 111.9022 | 12.9997 | 138.4909 | 79.7661 | 0.99394 | -0.0058425 | 14.1484 | 0.0058781
1.083 | 159.5299 | 64.3975 | 111.7791 | 12.9851 | 138.3674 | 79.7649 | 0.99412 | -0.0058425 | 14.1456 | 0.005877
1.083 | 159.5299 | 64.4586 | 111.718 | 12.9851 | 138.3063 | 79.7649 | 0.9943 | -0.0059067 | 14.1431 | 0.0059405
1.083 | 159.5299 | 64.4586 | 111.718 | 12.9851 | 138.3063 | 79.7649 | 0.99448 | -0.0059067 | 14.1405 | 0.0059394
1.083 | 159.5299 | 64.2141 | 111.9625 | 12.9851 | 138.5508 | 79.7649 | 0.99448 | -0.0059067 | 14.1405 | 0.0059394
1.083 | 159.5299 | 64.4586 | 111.718 | 12.9851 | 138.3063 | 79.7649 | 0.99485 | -0.0059388 | 14.1354 | 0.0059696
1.083 | 159.5299 | 64.4586 | 111.718 | 12.9851 | 138.3063 | 79.7649 | 0.99485 | -0.0059067 | 14.1354 | 0.0059373
1.0843 | 159.5275 | 64.5197 | 111.6561 | 12.9695 | 138.2441 | 79.7638 | 0.99494 | -0.0059388 | 14.1338 | 0.005969
1.0843 | 159.5275 | 64.5808 | 111.595 | 12.9695 | 138.183 | 79.7638 | 0.99494 | -0.006003 | 14.1338 | 0.0060336
1.0843 | 159.5275 | 64.5197 | 111.6561 | 12.9695 | 138.2441 | 79.7638 | 0.9953 | -0.0059388 | 14.1287 | 0.0059669
1.0843 | 159.5275 | 64.4586 | 111.7172 | 12.9695 | 138.3052 | 79.7638 | 0.99539 | -0.0059388 | 14.1274 | 0.0059663
1.0843 | 159.5275 | 64.5808 | 111.595 | 12.9695 | 138.183 | 79.7638 | 0.99548 | -0.006003 | 14.1262 | 0.0060303
1.0843 | 159.5275 | 64.4586 | 111.7172 | 12.9695 | 138.3052 | 79.7638 | 0.99566 | -0.006003 | 14.1236 | 0.0060292
1.0843 | 159.5275 | 64.5197 | 111.6561 | 12.9695 | 138.2441 | 79.7638 | 0.99566 | -0.006003 | 14.1236 | 0.0060292
1.0843 | 159.5275 | 64.4586 | 111.7172 | 12.9695 | 138.3052 | 79.7638 | 0.99593 | -0.006003 | 14.1198 | 0.0060275
1.0855 | 159.7966 | 64.2752 | 111.9903 | 12.9799 | 138.6231 | 79.8983 | 0.99611 | -0.006003 | 14.1442 | 0.0060264
1.0855 | 159.7966 | 64.4586 | 111.8069 | 12.9799 | 138.4397 | 79.8983 | 0.99638 | -0.006003 | 14.1404 | 0.0060248
1.0855 | 159.7966 | 64.4586 | 111.8069 | 12.9799 | 138.4397 | 79.8983 | 0.99638 | -0.0060351 | 14.1404 | 0.006057
1.0855 | 159.7966 | 64.5197 | 111.7458 | 12.9799 | 138.3786 | 79.8983 | 0.99665 | -0.006003 | 14.1365 | 0.0060232
1.0855 | 159.7966 | 64.5808 | 111.6847 | 12.9799 | 138.3175 | 79.8983 | 0.99665 | -0.0060351 | 14.1365 | 0.0060554
1.0855 | 159.7966 | 64.5197 | 111.7458 | 12.9799 | 138.3786 | 79.8983 | 0.99692 | -0.0060351 | 14.1327 | 0.0060537
1.0855 | 159.5253 | 64.5197 | 111.6554 | 12.9549 | 138.2429 | 79.7626 | 0.9971 | -0.0060351 | 14.1029 | 0.0060526
1.0855 | 159.7966 | 64.5197 | 111.7458 | 12.9799 | 138.3786 | 79.8983 | 0.99728 | -0.0060993 | 14.1276 | 0.0061159
1.0867 | 159.7943 | 64.5197 | 111.7451 | 12.9644 | 138.3774 | 79.8971 | 0.99746 | -0.0060993 | 14.1248 | 0.0061148
1.0867 | 159.7943 | 64.5808 | 111.684 | 12.9644 | 138.3163 | 79.8971 | 0.99746 | -0.0060351 | 14.1248 | 0.0060505
1.0867 | 159.7943 | 64.2752 | 111.9896 | 12.9644 | 138.6219 | 79.8971 | 0.99764 | -0.0060993 | 14.1222 | 0.0061137
1.0867 | 159.7943 | 64.153 | 112.1118 | 12.9644 | 138.7441 | 79.8971 | 0.99782 | -0.0060993 | 14.1197 | 0.0061126
1.0867 | 159.7943 | 64.4586 | 111.8062 | 12.9644 | 138.4385 | 79.8971 | 0.99782 | -0.0061314 | 14.1197 | 0.0061448
1.0867 | 159.7943 | 64.2141 | 112.0507 | 12.9644 | 138.683 | 79.8971 | 0.998 | -0.0061314 | 14.1171 | 0.0061437
1.0867 | 159.7943 | 64.4586 | 111.8062 | 12.9644 | 138.4385 | 79.8971 | 0.99809 | -0.0061314 | 14.1159 | 0.0061431
1.0867 | 159.7943 | 64.2141 | 112.0507 | 12.9644 | 138.683 | 79.8971 | 0.99818 | -0.0061956 | 14.1146 | 0.0062069
1.0879 | 159.792 | 64.2141 | 112.0499 | 12.9499 | 138.6819 | 79.896 | 0.99836 | -0.0061956 | 14.1118 | 0.0062058
1.0879 | 159.792 | 64.3975 | 111.8665 | 12.9499 | 138.4985 | 79.896 | 0.99836 | -0.0061956 | 14.1118 | 0.0062058
1.0879 | 159.792 | 64.3975 | 111.8665 | 12.9499 | 138.4985 | 79.896 | 0.99863 | -0.0061956 | 14.108 | 0.0062041
1.0879 | 159.792 | 64.2752 | 111.9888 | 12.9499 | 138.6208 | 79.896 | 0.99863 | -0.0062919 | 14.108 | 0.0063005
1.0879 | 159.792 | 64.3975 | 111.8665 | 12.9499 | 138.4985 | 79.896 | 0.99891 | -0.0062919 | 14.1042 | 0.0062988
1.0879 | 159.792 | 64.4586 | 111.8054 | 12.9499 | 138.4374 | 79.896 | 0.99909 | -0.0062919 | 14.1016 | 0.0062977
1.0879 | 159.792 | 64.4586 | 111.8054 | 12.9499 | 138.4374 | 79.896 | 0.99927 | -0.0062919 | 14.0991 | 0.0062965
1.0892 | 159.7898 | 64.5808 | 111.6825 | 12.9353 | 138.3141 | 79.8949 | 0.99936 | -0.0062919 | 14.0976 | 0.006296
1.0879 | 159.792 | 64.3975 | 111.8665 | 12.9499 | 138.4985 | 79.896 | 0.99954 | -0.0062919 | 14.0952 | 0.0062948
1.0892 | 159.7898 | 64.2141 | 112.0492 | 12.9353 | 138.6808 | 79.8949 | 0.99954 | -0.0063561 | 14.095 | 0.0063591
1.0892 | 160.0611 | 64.5808 | 111.7729 | 12.9602 | 138.4498 | 80.0306 | 0.99999 | -0.0063561 | 14.1158 | 0.0063562
1.0892 | 160.0611 | 64.3975 | 111.9562 | 12.9602 | 138.6331 | 80.0306 | 0.99999 | -0.0063561 | 14.1158 | 0.0063562
1.0892 | 159.7898 | 64.5808 | 111.6825 | 12.9353 | 138.3141 | 79.8949 | 1.0002 | -0.0062919 | 14.0861 | 0.0062908
1.0892 | 160.0611 | 64.5808 | 111.7729 | 12.9602 | 138.4498 | 80.0306 | 1.0002 | -0.0063561 | 14.1132 | 0.006355
1.0904 | 160.0588 | 64.5197 | 111.8332 | 12.9448 | 138.5097 | 80.0294 | 1.0005 | -0.0062919 | 14.1079 | 0.0062886
1.0904 | 160.0588 | 64.5808 | 111.7721 | 12.9448 | 138.4486 | 80.0294 | 1.0005 | -0.0063882 | 14.1079 | 0.0063848
1.0904 | 160.0588 | 64.5197 | 111.8332 | 12.9448 | 138.5097 | 80.0294 | 1.0006 | -0.0063882 | 14.1066 | 0.0063843
1.0904 | 160.0588 | 64.642 | 111.7109 | 12.9448 | 138.3874 | 80.0294 | 1.0007 | -0.0063561 | 14.1054 | 0.0063516
1.0904 | 160.0588 | 64.5808 | 111.7721 | 12.9448 | 138.4486 | 80.0294 | 1.0011 | -0.0063561 | 14.1003 | 0.0063493
1.0904 | 160.0588 | 64.4586 | 111.8943 | 12.9448 | 138.5708 | 80.0294 | 1.0013 | -0.0063882 | 14.0978 | 0.0063802
1.0916 | 160.0565 | 64.5808 | 111.7714 | 12.9303 | 138.4475 | 80.0283 | 1.0014 | -0.0063882 | 14.095 | 0.0063791
1.0904 | 160.0588 | 64.7031 | 111.6498 | 12.9448 | 138.3263 | 80.0294 | 1.0016 | -0.0063882 | 14.0927 | 0.0063779
1.0916 | 160.0565 | 64.642 | 111.7102 | 12.9303 | 138.3863 | 80.0283 | 1.0016 | -0.0063882 | 14.0924 | 0.0063779
1.0916 | 160.0565 | 64.5197 | 111.8325 | 12.9303 | 138.5086 | 80.0283 | 1.0018 | -0.0063882 | 14.0899 | 0.0063768
1.0916 | 160.0565 | 64.5197 | 111.8325 | 12.9303 | 138.5086 | 80.0283 | 1.0021 | -0.0064524 | 14.0861 | 0.0064391
1.0916 | 160.0565 | 64.4586 | 111.8936 | 12.9303 | 138.5697 | 80.0283 | 1.0022 | -0.0064524 | 14.0848 | 0.0064386
1.0916 | 160.0565 | 64.4586 | 111.8936 | 12.9303 | 138.5697 | 80.0283 | 1.0023 | -0.0064524 | 14.0823 | 0.0064374
1.0916 | 160.0565 | 64.5197 | 111.8325 | 12.9303 | 138.5086 | 80.0283 | 1.0026 | -0.0064845 | 14.0785 | 0.0064677
1.0916 | 160.0565 | 64.7031 | 111.6491 | 12.9303 | 138.3252 | 80.0283 | 1.0026 | -0.0064845 | 14.0785 | 0.0064677
1.0929 | 160.3255 | 64.642 | 111.7998 | 12.9398 | 138.5207 | 80.1627 | 1.0029 | -0.0064845 | 14.1015 | 0.0064659
1.0929 | 160.3255 | 64.5808 | 111.861 | 12.9398 | 138.5819 | 80.1627 | 1.0029 | -0.0064845 | 14.1015 | 0.0064659
1.0929 | 160.0541 | 64.5197 | 111.8317 | 12.915 | 138.5074 | 80.0271 | 1.0031 | -0.0064524 | 14.0719 | 0.0064328
1.0929 | 160.0541 | 64.5197 | 111.8317 | 12.915 | 138.5074 | 80.0271 | 1.0035 | -0.0064845 | 14.0656 | 0.0064619
1.0929 | 160.0541 | 64.8253 | 111.5261 | 12.915 | 138.2018 | 80.0271 | 1.0035 | -0.0065487 | 14.0656 | 0.0065258
1.0929 | 160.0541 | 64.7031 | 111.6483 | 12.915 | 138.324 | 80.0271 | 1.0038 | -0.0065487 | 14.0618 | 0.0065241
1.0929 | 160.3255 | 64.5197 | 111.9221 | 12.9398 | 138.643 | 80.1627 | 1.0039 | -0.0065487 | 14.0876 | 0.0065235
1.0929 | 160.3255 | 64.5808 | 111.861 | 12.9398 | 138.5819 | 80.1627 | 1.004 | -0.0065487 | 14.085 | 0.0065223
1.0941 | 160.0519 | 64.5808 | 111.7698 | 12.9005 | 138.4452 | 80.026 | 1.004 | -0.0064845 | 14.0578 | 0.0064584
1.0941 | 160.0519 | 64.5808 | 111.7698 | 12.9005 | 138.4452 | 80.026 | 1.0045 | -0.0065487 | 14.0515 | 0.0065194
1.0941 | 160.0519 | 64.7642 | 111.5864 | 12.9005 | 138.2618 | 80.026 | 1.0046 | -0.0066129 | 14.0502 | 0.0065827
1.0941 | 160.0519 | 64.642 | 111.7086 | 12.9005 | 138.384 | 80.026 | 1.005 | -0.0065487 | 14.0452 | 0.0065165
1.0941 | 160.3232 | 64.5808 | 111.8603 | 12.9253 | 138.5808 | 80.1616 | 1.005 | -0.0065487 | 14.0709 | 0.0065159
1.0941 | 160.3232 | 64.5808 | 111.8603 | 12.9253 | 138.5808 | 80.1616 | 1.0052 | -0.0065487 | 14.0684 | 0.0065147
1.0941 | 160.3232 | 64.642 | 111.7991 | 12.9253 | 138.5196 | 80.1616 | 1.0054 | -0.0066129 | 14.0659 | 0.0065774
1.0953 | 160.321 | 64.642 | 111.7983 | 12.9109 | 138.5185 | 80.1605 | 1.0056 | -0.0066129 | 14.0631 | 0.0065762
1.0953 | 160.321 | 64.642 | 111.7983 | 12.9109 | 138.5185 | 80.1605 | 1.0056 | -0.0066129 | 14.0631 | 0.0065762
1.0953 | 160.321 | 64.642 | 111.7983 | 12.9109 | 138.5185 | 80.1605 | 1.0059 | -0.0066129 | 14.0581 | 0.0065739
1.0953 | 160.321 | 64.7031 | 111.7372 | 12.9109 | 138.4574 | 80.1605 | 1.0059 | -0.0066129 | 14.0581 | 0.0065739
1.0953 | 160.321 | 64.5808 | 111.8595 | 12.9109 | 138.5797 | 80.1605 | 1.0062 | -0.006645 | 14.0543 | 0.006604
1.0953 | 160.321 | 64.7031 | 111.7372 | 12.9109 | 138.4574 | 80.1605 | 1.0065 | -0.0066129 | 14.0505 | 0.0065703
1.0953 | 160.321 | 64.8253 | 111.615 | 12.9109 | 138.3352 | 80.1605 | 1.0067 | -0.0066129 | 14.048 | 0.0065691
1.0953 | 160.321 | 64.642 | 111.7983 | 12.9109 | 138.5185 | 80.1605 | 1.0068 | -0.006645 | 14.0467 | 0.0066004
1.0966 | 160.3186 | 64.642 | 111.7975 | 12.8956 | 138.5173 | 80.1593 | 1.0068 | -0.006645 | 14.0465 | 0.0066004
1.0966 | 160.3186 | 64.642 | 111.7975 | 12.8956 | 138.5173 | 80.1593 | 1.007 | -0.006645 | 14.0427 | 0.0065987
1.0966 | 160.3186 | 64.642 | 111.7975 | 12.8956 | 138.5173 | 80.1593 | 1.0073 | -0.006645 | 14.039 | 0.0065969
1.0966 | 160.3186 | 64.7031 | 111.7364 | 12.8956 | 138.4562 | 80.1593 | 1.0073 | -0.006645 | 14.039 | 0.0065969
1.0966 | 160.3186 | 64.642 | 111.7975 | 12.8956 | 138.5173 | 80.1593 | 1.0077 | -0.0067092 | 14.0339 | 0.0066582
1.0966 | 160.3186 | 64.7642 | 111.6753 | 12.8956 | 138.3951 | 80.1593 | 1.0077 | -0.0066129 | 14.0327 | 0.0065621
1.0966 | 160.3186 | 64.7031 | 111.7364 | 12.8956 | 138.4562 | 80.1593 | 1.0079 | -0.0067092 | 14.0302 | 0.0066565
1.0978 | 160.3164 | 64.5808 | 111.858 | 12.8813 | 138.5774 | 80.1582 | 1.008 | -0.0067092 | 14.0287 | 0.0066559
1.0966 | 160.3186 | 64.5808 | 111.8587 | 12.8956 | 138.5785 | 80.1593 | 1.0082 | -0.0067092 | 14.0264 | 0.0066547
1.0978 | 160.5877 | 64.7031 | 111.8261 | 12.906 | 138.5908 | 80.2939 | 1.0084 | -0.0067092 | 14.0506 | 0.0066535
1.0978 | 160.3164 | 64.7642 | 111.6746 | 12.8813 | 138.394 | 80.1582 | 1.0085 | -0.0067092 | 14.0224 | 0.0066529
1.0978 | 160.3164 | 64.642 | 111.7968 | 12.8813 | 138.5162 | 80.1582 | 1.0087 | -0.0067092 | 14.0186 | 0.0066511
1.0978 | 160.3164 | 64.5808 | 111.858 | 12.8813 | 138.5774 | 80.1582 | 1.0087 | -0.006645 | 14.0186 | 0.0065875
1.0978 | 160.5877 | 64.642 | 111.8872 | 12.906 | 138.6519 | 80.2939 | 1.0089 | -0.0067092 | 14.043 | 0.0066499
1.0978 | 160.5877 | 64.7031 | 111.8261 | 12.906 | 138.5908 | 80.2939 | 1.009 | -0.0067413 | 14.0418 | 0.0066811
1.0991 | 160.5853 | 64.7642 | 111.7642 | 12.8908 | 138.5285 | 80.2927 | 1.0093 | -0.0067413 | 14.0378 | 0.0066793
1.0978 | 160.5877 | 64.3975 | 112.1317 | 12.906 | 138.8964 | 80.2939 | 1.0095 | -0.0067413 | 14.0355 | 0.0066781
1.0991 | 160.5853 | 64.7642 | 111.7642 | 12.8908 | 138.5285 | 80.2927 | 1.0096 | -0.0067413 | 14.0327 | 0.006677
1.0991 | 160.314 | 64.5197 | 111.9183 | 12.8661 | 138.6373 | 80.157 | 1.0098 | -0.0067413 | 14.0034 | 0.0066758
1.0991 | 160.314 | 64.5197 | 111.9183 | 12.8661 | 138.6373 | 80.157 | 1.0099 | -0.0067413 | 14.0021 | 0.0066752
1.0991 | 160.5853 | 64.7031 | 111.8253 | 12.8908 | 138.5896 | 80.2927 | 1.01 | -0.0067413 | 14.0277 | 0.0066746
1.0991 | 160.314 | 64.5197 | 111.9183 | 12.8661 | 138.6373 | 80.157 | 1.0104 | -0.0067413 | 13.9959 | 0.0066722
1.0991 | 160.5853 | 64.5197 | 112.0087 | 12.8908 | 138.773 | 80.2927 | 1.0105 | -0.0067413 | 14.0215 | 0.0066716
1.0991 | 160.5853 | 64.5197 | 112.0087 | 12.8908 | 138.773 | 80.2927 | 1.0105 | -0.0067413 | 14.0202 | 0.006671
1.0991 | 160.5853 | 64.5197 | 112.0087 | 12.8908 | 138.773 | 80.2927 | 1.0107 | -0.0067413 | 14.0177 | 0.0066698
1.1003 | 160.5831 | 64.5808 | 111.9469 | 12.8764 | 138.7107 | 80.2915 | 1.011 | -0.0067413 | 14.0137 | 0.006668
1.1003 | 160.3117 | 64.3975 | 112.0397 | 12.8518 | 138.7584 | 80.1559 | 1.011 | -0.0067413 | 13.9869 | 0.006668
1.1003 | 160.5831 | 64.5197 | 112.008 | 12.8764 | 138.7718 | 80.2915 | 1.0114 | -0.0068055 | 14.0075 | 0.0067285
1.1003 | 160.5831 | 64.4586 | 112.0691 | 12.8764 | 138.8329 | 80.2915 | 1.0114 | -0.0068055 | 14.0075 | 0.0067285
1.1003 | 160.5831 | 64.7031 | 111.8246 | 12.8764 | 138.5884 | 80.2915 | 1.0118 | -0.0067413 | 14.0025 | 0.0066627
1.1003 | 160.5831 | 64.7031 | 111.8246 | 12.8764 | 138.5884 | 80.2915 | 1.0118 | -0.0067413 | 14.0025 | 0.0066627
1.1015 | 160.5808 | 64.642 | 111.8849 | 12.8621 | 138.6484 | 80.2904 | 1.012 | -0.0068055 | 13.9998 | 0.0067249
1.1015 | 160.5808 | 64.5808 | 111.9461 | 12.8621 | 138.7096 | 80.2904 | 1.0122 | -0.0068055 | 13.9973 | 0.0067237
1.1015 | 160.5808 | 64.5197 | 112.0072 | 12.8621 | 138.7707 | 80.2904 | 1.0124 | -0.0068055 | 13.9935 | 0.0067219
1.1015 | 160.5808 | 64.642 | 111.8849 | 12.8621 | 138.6484 | 80.2904 | 1.0124 | -0.0068055 | 13.9935 | 0.0067219
1.1015 | 160.5808 | 64.4586 | 112.0683 | 12.8621 | 138.8318 | 80.2904 | 1.0127 | -0.0068055 | 13.9898 | 0.0067201
1.1015 | 160.5808 | 64.5197 | 112.0072 | 12.8621 | 138.7707 | 80.2904 | 1.0128 | -0.0068055 | 13.9886 | 0.0067195
1.1015 | 160.5808 | 64.5808 | 111.9461 | 12.8621 | 138.7096 | 80.2904 | 1.0132 | -0.0068376 | 13.9836 | 0.0067488
1.1015 | 160.5808 | 64.4586 | 112.0683 | 12.8621 | 138.8318 | 80.2904 | 1.0133 | -0.0068055 | 13.9811 | 0.0067159
1.1015 | 160.5808 | 64.4586 | 112.0683 | 12.8621 | 138.8318 | 80.2904 | 1.0133 | -0.0068376 | 13.9811 | 0.0067476
1.1028 | 160.5784 | 64.642 | 111.8841 | 12.847 | 138.6472 | 80.2892 | 1.0136 | -0.0068055 | 13.9771 | 0.0067141
1.1028 | 160.5784 | 64.642 | 111.8841 | 12.847 | 138.6472 | 80.2892 | 1.0139 | -0.0068055 | 13.9734 | 0.0067124
1.1028 | 160.5784 | 64.5197 | 112.0064 | 12.847 | 138.7695 | 80.2892 | 1.0139 | -0.0068376 | 13.9734 | 0.006744
1.1028 | 160.5784 | 64.5197 | 112.0064 | 12.847 | 138.7695 | 80.2892 | 1.0142 | -0.0068376 | 13.9697 | 0.0067422
1.1028 | 160.5784 | 64.5197 | 112.0064 | 12.847 | 138.7695 | 80.2892 | 1.0144 | -0.0069018 | 13.9659 | 0.0068037
1.104 | 160.5762 | 64.642 | 111.8834 | 12.8327 | 138.6461 | 80.2881 | 1.0146 | -0.0068376 | 13.9632 | 0.0067392
1.104 | 160.5762 | 64.642 | 111.8834 | 12.8327 | 138.6461 | 80.2881 | 1.0148 | -0.0069018 | 13.9607 | 0.0068013
1.104 | 160.8475 | 64.7031 | 111.9127 | 12.8573 | 138.7206 | 80.4237 | 1.0148 | -0.0069018 | 13.9875 | 0.0068013
1.104 | 160.5762 | 64.5808 | 111.9446 | 12.8327 | 138.7073 | 80.2881 | 1.0149 | -0.0069018 | 13.9595 | 0.0068007
1.104 | 160.5762 | 64.5808 | 111.9446 | 12.8327 | 138.7073 | 80.2881 | 1.0149 | -0.0069339 | 13.9595 | 0.0068323
1.104 | 160.5762 | 64.7642 | 111.7612 | 12.8327 | 138.5239 | 80.2881 | 1.015 | -0.0069018 | 13.9583 | 0.0068001
1.104 | 160.5762 | 64.5808 | 111.9446 | 12.8327 | 138.7073 | 80.2881 | 1.0151 | -0.0069018 | 13.9558 | 0.0067989
1.104 | 160.5762 | 64.7031 | 111.8223 | 12.8327 | 138.585 | 80.2881 | 1.0153 | -0.0069018 | 13.9533 | 0.0067977
1.104 | 160.5762 | 64.642 | 111.8834 | 12.8327 | 138.6461 | 80.2881 | 1.0152 | -0.0069018 | 13.9545 | 0.0067983
1.104 | 160.5762 | 64.5197 | 112.0057 | 12.8327 | 138.7684 | 80.2881 | 1.0154 | -0.0068376 | 13.9521 | 0.0067338
1.1065 | 160.5715 | 64.5808 | 111.943 | 12.8035 | 138.705 | 80.2858 | 1.0156 | -0.0069018 | 13.9491 | 0.0067959
1.1065 | 160.5715 | 64.5808 | 111.943 | 12.8035 | 138.705 | 80.2858 | 1.0159 | -0.0069018 | 13.9454 | 0.006794
1.1065 | 160.5715 | 64.4586 | 112.0652 | 12.8035 | 138.8272 | 80.2858 | 1.016 | -0.0069018 | 13.9442 | 0.0067934
1.1065 | 160.8429 | 64.642 | 111.9723 | 12.828 | 138.7794 | 80.4214 | 1.0163 | -0.0069339 | 13.9659 | 0.0068226
1.1065 | 160.8429 | 64.5808 | 112.0335 | 12.828 | 138.8406 | 80.4214 | 1.0164 | -0.0069339 | 13.9647 | 0.006822
1.1065 | 160.8429 | 64.5808 | 112.0335 | 12.828 | 138.8406 | 80.4214 | 1.0163 | -0.0069339 | 13.9659 | 0.0068226
1.1065 | 160.5715 | 64.4586 | 112.0652 | 12.8035 | 138.8272 | 80.2858 | 1.0166 | -0.0069981 | 13.9355 | 0.006884
1.1065 | 160.8429 | 64.5808 | 112.0335 | 12.828 | 138.8406 | 80.4214 | 1.0166 | -0.0069339 | 13.9622 | 0.0068208
1.1077 | 160.5693 | 64.5808 | 111.9423 | 12.7894 | 138.7038 | 80.2846 | 1.0169 | -0.0069339 | 13.9316 | 0.006819
1.1077 | 160.8406 | 64.5808 | 112.0327 | 12.8139 | 138.8395 | 80.4203 | 1.0169 | -0.0069339 | 13.9583 | 0.006819
1.1077 | 160.8406 | 64.7031 | 111.9104 | 12.8139 | 138.7172 | 80.4203 | 1.0171 | -0.0069339 | 13.9545 | 0.0068172
1.1077 | 160.8406 | 64.642 | 111.9715 | 12.8139 | 138.7783 | 80.4203 | 1.0171 | -0.0069339 | 13.9545 | 0.0068172
1.1077 | 160.8406 | 64.7031 | 111.9104 | 12.8139 | 138.7172 | 80.4203 | 1.0174 | -0.0069339 | 13.9508 | 0.0068154
1.1077 | 160.8406 | 64.7642 | 111.8493 | 12.8139 | 138.6561 | 80.4203 | 1.0176 | -0.0069981 | 13.9484 | 0.0068772
1.1077 | 160.5693 | 64.7031 | 111.82 | 12.7894 | 138.5815 | 80.2846 | 1.0178 | -0.0069981 | 13.9192 | 0.006876
1.109 | 160.8382 | 64.7031 | 111.9096 | 12.7989 | 138.716 | 80.4191 | 1.0179 | -0.0069981 | 13.9444 | 0.0068754
1.109 | 160.8382 | 64.5808 | 112.0319 | 12.7989 | 138.8383 | 80.4191 | 1.0179 | -0.0069981 | 13.9444 | 0.0068754
1.109 | 160.8382 | 64.7642 | 111.8485 | 12.7989 | 138.6549 | 80.4191 | 1.0181 | -0.0069981 | 13.9407 | 0.0068736
1.109 | 160.5669 | 64.5808 | 111.9415 | 12.7744 | 138.7027 | 80.2835 | 1.0181 | -0.0069339 | 13.9141 | 0.0068105
1.109 | 160.8382 | 64.5808 | 112.0319 | 12.7989 | 138.8383 | 80.4191 | 1.0185 | -0.0069981 | 13.9358 | 0.0068711
1.109 | 160.8382 | 64.8253 | 111.7874 | 12.7989 | 138.5938 | 80.4191 | 1.0185 | -0.0070944 | 13.9358 | 0.0069657
1.109 | 160.8382 | 64.5808 | 112.0319 | 12.7989 | 138.8383 | 80.4191 | 1.0188 | -0.0069981 | 13.9308 | 0.0068687
1.109 | 160.8382 | 64.642 | 111.9707 | 12.7989 | 138.7771 | 80.4191 | 1.019 | -0.0069981 | 13.9284 | 0.0068675
1.1102 | 160.836 | 64.7031 | 111.9089 | 12.7848 | 138.7149 | 80.418 | 1.0192 | -0.0069981 | 13.9257 | 0.0068663
1.1102 | 160.836 | 64.8864 | 111.7256 | 12.7848 | 138.5316 | 80.418 | 1.0196 | -0.0070944 | 13.9207 | 0.0069583
1.1102 | 160.836 | 64.8253 | 111.7867 | 12.7848 | 138.5927 | 80.418 | 1.0196 | -0.0070944 | 13.9207 | 0.0069583
1.1102 | 160.836 | 64.642 | 111.97 | 12.7848 | 138.776 | 80.418 | 1.0196 | -0.0070944 | 13.9207 | 0.0069583
1.1102 | 160.5647 | 64.7642 | 111.7574 | 12.7603 | 138.5181 | 80.2823 | 1.0197 | -0.0070944 | 13.8929 | 0.0069577
1.1102 | 160.836 | 64.5808 | 112.0312 | 12.7848 | 138.8372 | 80.418 | 1.02 | -0.0070944 | 13.9146 | 0.0069552
1.1102 | 160.836 | 64.5808 | 112.0312 | 12.7848 | 138.8372 | 80.418 | 1.0201 | -0.0071587 | 13.9134 | 0.0070176
1.1102 | 160.836 | 64.5808 | 112.0312 | 12.7848 | 138.8372 | 80.418 | 1.0203 | -0.0070944 | 13.9109 | 0.0069534
1.1114 | 160.8336 | 64.5808 | 112.0304 | 12.7699 | 138.836 | 80.4168 | 1.0203 | -0.0071587 | 13.9107 | 0.0070163
1.1102 | 160.836 | 64.5808 | 112.0312 | 12.7848 | 138.8372 | 80.418 | 1.0206 | -0.0070944 | 13.9072 | 0.0069515
1.1114 | 160.8336 | 64.642 | 111.9692 | 12.7699 | 138.7748 | 80.4168 | 1.0206 | -0.0070944 | 13.9057 | 0.0069509
1.1114 | 160.8336 | 64.5808 | 112.0304 | 12.7699 | 138.836 | 80.4168 | 1.0208 | -0.0071587 | 13.9033 | 0.0070126
1.1114 | 160.8336 | 64.5197 | 112.0915 | 12.7699 | 138.8971 | 80.4168 | 1.021 | -0.0070944 | 13.9008 | 0.0069485
1.1114 | 160.8336 | 64.3975 | 112.2137 | 12.7699 | 139.0193 | 80.4168 | 1.0211 | -0.0071587 | 13.8996 | 0.0070107
1.1114 | 160.8336 | 64.5197 | 112.0915 | 12.7699 | 138.8971 | 80.4168 | 1.0215 | -0.0071587 | 13.8947 | 0.0070083
1.1114 | 160.8336 | 64.4586 | 112.1526 | 12.7699 | 138.9582 | 80.4168 | 1.0215 | -0.0071587 | 13.8947 | 0.0070083
1.1114 | 160.8336 | 64.7031 | 111.9081 | 12.7699 | 138.7137 | 80.4168 | 1.0216 | -0.0071587 | 13.8935 | 0.0070076
1.1126 | 160.8313 | 64.7642 | 111.8462 | 12.7558 | 138.6515 | 80.4157 | 1.0216 | -0.0071587 | 13.892 | 0.007007
1.1126 | 160.8313 | 64.7031 | 111.9073 | 12.7558 | 138.7126 | 80.4157 | 1.0218 | -0.0071587 | 13.8896 | 0.0070058
1.1126 | 160.8313 | 64.7642 | 111.8462 | 12.7558 | 138.6515 | 80.4157 | 1.022 | -0.0071908 | 13.8871 | 0.007036
1.1126 | 160.8313 | 64.642 | 111.9684 | 12.7558 | 138.7737 | 80.4157 | 1.0223 | -0.0071908 | 13.8834 | 0.0070341
1.1126 | 160.8313 | 64.7031 | 111.9073 | 12.7558 | 138.7126 | 80.4157 | 1.0224 | -0.0071587 | 13.8822 | 0.0070021
1.1126 | 160.8313 | 64.7642 | 111.8462 | 12.7558 | 138.6515 | 80.4157 | 1.0224 | -0.0071908 | 13.8822 | 0.0070335
1.1126 | 161.3492 | 64.7642 | 111.0189 | 12.8024 | 137.9104 | 80.6746 | 1.0227 | -0.0071908 | 13.928 | 0.007031
1.1126 | 160.8313 | 64.8864 | 111.724 | 12.7558 | 138.5293 | 80.4157 | 1.0228 | -0.0071908 | 13.8761 | 0.0070304
1.1138 | 161.347 | 64.8253 | 111.957 | 12.7883 | 138.8482 | 80.6735 | 1.0231 | -0.0071908 | 13.9228 | 0.0070285
1.1138 | 161.347 | 64.7031 | 112.0792 | 12.7883 | 138.9704 | 80.6735 | 1.0231 | -0.0071908 | 13.9228 | 0.0070285
1.1138 | 160.8291 | 64.7642 | 111.8455 | 12.7418 | 138.6503 | 80.4145 | 1.0233 | -0.007255 | 13.8697 | 0.00709
1.1138 | 161.347 | 64.642 | 112.1403 | 12.7883 | 139.0315 | 80.6735 | 1.0233 | -0.0071908 | 13.9204 | 0.0070273
1.1138 | 161.347 | 64.9476 | 111.8347 | 12.7883 | 138.7259 | 80.6735 | 1.0235 | -0.007255 | 13.9167 | 0.0070881
1.1138 | 161.347 | 64.8253 | 111.957 | 12.7883 | 138.8482 | 80.6735 | 1.0235 | -0.007255 | 13.9167 | 0.0070881
1.1138 | 161.347 | 64.7642 | 112.0181 | 12.7883 | 138.9093 | 80.6735 | 1.0238 | -0.007255 | 13.913 | 0.0070863
1.1151 | 161.3446 | 64.7642 | 112.0173 | 12.7734 | 138.9081 | 80.6723 | 1.0238 | -0.0071908 | 13.9128 | 0.0070236
1.1151 | 161.3446 | 64.7642 | 112.0173 | 12.7734 | 138.9081 | 80.6723 | 1.0242 | -0.007255 | 13.9079 | 0.0070838
1.1151 | 161.3446 | 64.9476 | 111.8339 | 12.7734 | 138.7247 | 80.6723 | 1.0243 | -0.007255 | 13.9066 | 0.0070831
1.1151 | 161.3446 | 64.8253 | 111.9562 | 12.7734 | 138.847 | 80.6723 | 1.0243 | -0.007255 | 13.9066 | 0.0070831
1.1151 | 161.3446 | 64.7642 | 112.0173 | 12.7734 | 138.9081 | 80.6723 | 1.0245 | -0.007255 | 13.903 | 0.0070813
1.1151 | 161.3446 | 64.9476 | 111.8339 | 12.7734 | 138.7247 | 80.6723 | 1.0245 | -0.007255 | 13.903 | 0.0070813
1.1151 | 161.3446 | 64.7031 | 112.0784 | 12.7734 | 138.9692 | 80.6723 | 1.0249 | -0.007255 | 13.8981 | 0.0070788
1.1151 | 161.3446 | 64.8253 | 111.9562 | 12.7734 | 138.847 | 80.6723 | 1.0249 | -0.0072871 | 13.8981 | 0.0071101
1.1163 | 161.3423 | 64.8864 | 111.8944 | 12.7594 | 138.7848 | 80.6712 | 1.025 | -0.007255 | 13.8966 | 0.0070782
1.1163 | 161.3423 | 64.7642 | 112.0166 | 12.7594 | 138.907 | 80.6712 | 1.025 | -0.0072871 | 13.8966 | 0.0071095
1.1163 | 161.3423 | 64.8253 | 111.9555 | 12.7594 | 138.8459 | 80.6712 | 1.0251 | -0.0072871 | 13.8954 | 0.0071088
1.1163 | 161.3423 | 64.8253 | 111.9555 | 12.7594 | 138.8459 | 80.6712 | 1.0254 | -0.007255 | 13.8905 | 0.007075
1.1163 | 161.3423 | 64.8864 | 111.8944 | 12.7594 | 138.7848 | 80.6712 | 1.0256 | -0.007255 | 13.8881 | 0.0070738
1.1163 | 161.3423 | 64.7642 | 112.0166 | 12.7594 | 138.907 | 80.6712 | 1.0257 | -0.0072871 | 13.8868 | 0.0071045
1.1163 | 161.3423 | 64.7642 | 112.0166 | 12.7594 | 138.907 | 80.6712 | 1.0258 | -0.007255 | 13.8856 | 0.0070726
1.1163 | 161.3423 | 64.642 | 112.1388 | 12.7594 | 139.0292 | 80.6712 | 1.0258 | -0.0072871 | 13.8856 | 0.0071038
1.1176 | 161.3399 | 64.7031 | 112.0769 | 12.7446 | 138.9669 | 80.67 | 1.0263 | -0.0072871 | 13.8781 | 0.0071001
1.1176 | 161.3399 | 64.5197 | 112.2603 | 12.7446 | 139.1503 | 80.67 | 1.0265 | -0.0072871 | 13.8756 | 0.0070988
1.1176 | 161.3399 | 64.5808 | 112.1992 | 12.7446 | 139.0892 | 80.67 | 1.0265 | -0.0072871 | 13.8756 | 0.0070988
1.1176 | 161.3399 | 64.7642 | 112.0158 | 12.7446 | 138.9058 | 80.67 | 1.0269 | -0.0073513 | 13.8708 | 0.0071589
1.1176 | 161.3399 | 64.8864 | 111.8936 | 12.7446 | 138.7836 | 80.67 | 1.027 | -0.0072871 | 13.8695 | 0.0070957
1.1176 | 161.3399 | 64.7031 | 112.0769 | 12.7446 | 138.9669 | 80.67 | 1.0271 | -0.0074155 | 13.8683 | 0.0072201
1.1176 | 161.3399 | 64.7642 | 112.0158 | 12.7446 | 138.9058 | 80.67 | 1.0272 | -0.0073513 | 13.8659 | 0.0071564
1.1176 | 161.6112 | 64.7642 | 112.1062 | 12.7689 | 139.0414 | 80.8056 | 1.0274 | -0.0073513 | 13.8898 | 0.0071551
1.1176 | 161.3399 | 64.7642 | 112.0158 | 12.7446 | 138.9058 | 80.67 | 1.0274 | -0.0073513 | 13.8634 | 0.0071551
1.1188 | 161.6089 | 65.0087 | 111.8609 | 12.7549 | 138.7958 | 80.8045 | 1.0276 | -0.0072871 | 13.8872 | 0.0070914
1.1188 | 161.6089 | 64.8864 | 111.9832 | 12.7549 | 138.9181 | 80.8045 | 1.0277 | -0.0073513 | 13.886 | 0.0071532
1.1188 | 161.3377 | 64.9476 | 111.8316 | 12.7307 | 138.7212 | 80.6688 | 1.028 | -0.0073513 | 13.8559 | 0.0071513
1.1188 | 161.6089 | 64.7031 | 112.1665 | 12.7549 | 139.1014 | 80.8045 | 1.028 | -0.0074155 | 13.8811 | 0.0072132
1.1188 | 161.6089 | 64.8864 | 111.9832 | 12.7549 | 138.9181 | 80.8045 | 1.0282 | -0.0074155 | 13.8787 | 0.0072119
1.1188 | 161.6089 | 64.7642 | 112.1054 | 12.7549 | 139.0403 | 80.8045 | 1.0282 | -0.0073513 | 13.8787 | 0.0071495
1.12 | 161.6067 | 65.0087 | 111.8602 | 12.741 | 138.7946 | 80.8033 | 1.0285 | -0.0074155 | 13.8748 | 0.00721
1.12 | 161.6067 | 64.8253 | 112.0436 | 12.741 | 138.978 | 80.8033 | 1.0287 | -0.0073513 | 13.8723 | 0.0071463
1.12 | 161.6067 | 64.8253 | 112.0436 | 12.741 | 138.978 | 80.8033 | 1.0289 | -0.0074155 | 13.8699 | 0.0072075
1.12 | 161.6067 | 64.7031 | 112.1658 | 12.741 | 139.1002 | 80.8033 | 1.0289 | -0.0074155 | 13.8687 | 0.0072068
1.12 | 161.6067 | 64.7642 | 112.1047 | 12.741 | 139.0391 | 80.8033 | 1.029 | -0.0074155 | 13.8675 | 0.0072062
1.12 | 161.6067 | 64.7642 | 112.1047 | 12.741 | 139.0391 | 80.8033 | 1.029 | -0.0074155 | 13.8675 | 0.0072062
1.12 | 161.6067 | 64.7642 | 112.1047 | 12.741 | 139.0391 | 80.8033 | 1.0292 | -0.0074155 | 13.8651 | 0.0072049
1.12 | 161.6067 | 64.8864 | 111.9825 | 12.741 | 138.9169 | 80.8033 | 1.0294 | -0.0074155 | 13.8626 | 0.0072037
1.12 | 161.6067 | 64.8864 | 111.9825 | 12.741 | 138.9169 | 80.8033 | 1.0297 | -0.0074476 | 13.859 | 0.007233
1.1213 | 161.6043 | 64.7642 | 112.1039 | 12.7263 | 139.0379 | 80.8021 | 1.0298 | -0.0074476 | 13.8575 | 0.0072323
1.1213 | 161.6043 | 64.7031 | 112.165 | 12.7263 | 139.099 | 80.8021 | 1.0299 | -0.0074155 | 13.8551 | 0.0071999
1.12 | 161.6067 | 64.7031 | 112.1658 | 12.741 | 139.1002 | 80.8033 | 1.03 | -0.0074476 | 13.8541 | 0.0072304
1.1213 | 161.6043 | 64.9476 | 111.9205 | 12.7263 | 138.8545 | 80.8021 | 1.03 | -0.0074476 | 13.8539 | 0.0072304
1.1213 | 161.6043 | 64.7031 | 112.165 | 12.7263 | 139.099 | 80.8021 | 1.0304 | -0.0074476 | 13.849 | 0.0072279
1.1213 | 161.6043 | 64.7642 | 112.1039 | 12.7263 | 139.0379 | 80.8021 | 1.0305 | -0.0074476 | 13.8478 | 0.0072273
1.1213 | 161.6043 | 64.7031 | 112.165 | 12.7263 | 139.099 | 80.8021 | 1.0307 | -0.0074476 | 13.8454 | 0.007226
1.1213 | 161.6043 | 64.8864 | 111.9817 | 12.7263 | 138.9157 | 80.8021 | 1.0308 | -0.0074476 | 13.843 | 0.0072247
1.1213 | 161.6043 | 64.7642 | 112.1039 | 12.7263 | 139.0379 | 80.8021 | 1.0308 | -0.0074476 | 13.843 | 0.0072247
1.1225 | 161.8733 | 64.8253 | 112.1325 | 12.7365 | 139.1113 | 80.9366 | 1.031 | -0.0074476 | 13.8666 | 0.0072235
1.1225 | 161.602 | 64.5808 | 112.2865 | 12.7124 | 139.2202 | 80.801 | 1.0312 | -0.0075118 | 13.8379 | 0.0072845
1.1225 | 161.8733 | 64.7031 | 112.2547 | 12.7365 | 139.2335 | 80.9366 | 1.0314 | -0.0075118 | 13.8618 | 0.0072832
1.1225 | 161.8733 | 64.8253 | 112.1325 | 12.7365 | 139.1113 | 80.9366 | 1.0317 | -0.0075118 | 13.8582 | 0.0072813
1.1225 | 161.8733 | 64.8253 | 112.1325 | 12.7365 | 139.1113 | 80.9366 | 1.0317 | -0.0075118 | 13.8582 | 0.0072813
1.1225 | 161.8733 | 64.7031 | 112.2547 | 12.7365 | 139.2335 | 80.9366 | 1.0319 | -0.0074476 | 13.8545 | 0.0072172
1.1225 | 161.602 | 64.8253 | 112.042 | 12.7124 | 138.9757 | 80.801 | 1.0319 | -0.0075118 | 13.8282 | 0.0072794
1.1225 | 161.8733 | 64.8253 | 112.1325 | 12.7365 | 139.1113 | 80.9366 | 1.0321 | -0.0075118 | 13.8521 | 0.0072781
1.1238 | 161.8709 | 64.8864 | 112.0706 | 12.7219 | 139.049 | 80.9354 | 1.0323 | -0.0075439 | 13.8494 | 0.0073079
1.1238 | 161.8709 | 64.8864 | 112.0706 | 12.7219 | 139.049 | 80.9354 | 1.0324 | -0.0075118 | 13.8482 | 0.0072762
1.1238 | 161.8709 | 64.8864 | 112.0706 | 12.7219 | 139.049 | 80.9354 | 1.0326 | -0.0075439 | 13.8446 | 0.0073054
1.1238 | 161.8709 | 64.7642 | 112.1928 | 12.7219 | 139.1712 | 80.9354 | 1.0326 | -0.0075439 | 13.8446 | 0.0073054
1.1238 | 161.8709 | 64.7031 | 112.2539 | 12.7219 | 139.2323 | 80.9354 | 1.0328 | -0.0075439 | 13.8422 | 0.0073041
1.1238 | 161.8709 | 64.8253 | 112.1317 | 12.7219 | 139.1101 | 80.9354 | 1.0331 | -0.0075439 | 13.8386 | 0.0073022
1.1238 | 161.8709 | 64.8253 | 112.1317 | 12.7219 | 139.1101 | 80.9354 | 1.0335 | -0.0076081 | 13.8325 | 0.0073611
1.125 | 161.8686 | 64.8253 | 112.1309 | 12.708 | 139.109 | 80.9343 | 1.0336 | -0.0076081 | 13.8311 | 0.0073605
1.125 | 161.8686 | 64.7031 | 112.2531 | 12.708 | 139.2312 | 80.9343 | 1.0337 | -0.0076081 | 13.8299 | 0.0073598
1.125 | 161.8686 | 64.8253 | 112.1309 | 12.708 | 139.109 | 80.9343 | 1.0337 | -0.0076081 | 13.8299 | 0.0073598
1.125 | 161.8686 | 64.8253 | 112.1309 | 12.708 | 139.109 | 80.9343 | 1.0341 | -0.0076081 | 13.8251 | 0.0073573
1.125 | 161.8686 | 64.8253 | 112.1309 | 12.708 | 139.109 | 80.9343 | 1.0343 | -0.0076081 | 13.8226 | 0.007356
1.125 | 161.8686 | 64.8864 | 112.0698 | 12.708 | 139.0479 | 80.9343 | 1.0344 | -0.0076081 | 13.8214 | 0.0073553
1.125 | 161.8686 | 64.7642 | 112.192 | 12.708 | 139.1701 | 80.9343 | 1.0345 | -0.0076081 | 13.8202 | 0.0073547
1.1262 | 161.8663 | 64.8253 | 112.1301 | 12.6942 | 139.1079 | 80.9332 | 1.0346 | -0.0076081 | 13.8176 | 0.0073534
1.1262 | 161.8663 | 64.8253 | 112.1301 | 12.6942 | 139.1079 | 80.9332 | 1.0348 | -0.0076402 | 13.8152 | 0.0073831
1.1262 | 161.8663 | 64.8253 | 112.1301 | 12.6942 | 139.1079 | 80.9332 | 1.0349 | -0.0076081 | 13.814 | 0.0073515
1.1262 | 162.1376 | 64.8864 | 112.1595 | 12.7183 | 139.1824 | 81.0688 | 1.035 | -0.0076402 | 13.839 | 0.0073819
1.1262 | 161.8663 | 65.0699 | 111.8855 | 12.6942 | 138.8633 | 80.9332 | 1.0349 | -0.0076402 | 13.814 | 0.0073825
1.1262 | 162.1376 | 64.8864 | 112.1595 | 12.7183 | 139.1824 | 81.0688 | 1.0352 | -0.0076402 | 13.8366 | 0.0073806
1.1262 | 162.1376 | 64.8253 | 112.2206 | 12.7183 | 139.2435 | 81.0688 | 1.0354 | -0.0076402 | 13.833 | 0.0073786
1.1262 | 162.1376 | 64.9476 | 112.0983 | 12.7183 | 139.1212 | 81.0688 | 1.0356 | -0.0076402 | 13.8306 | 0.0073774
1.1275 | 161.8639 | 64.8864 | 112.0682 | 12.6796 | 139.0456 | 80.932 | 1.0357 | -0.0077686 | 13.8029 | 0.0075007
1.1275 | 162.1352 | 64.9476 | 112.0975 | 12.7037 | 139.12 | 81.0676 | 1.0357 | -0.0077044 | 13.8291 | 0.0074387
1.1275 | 162.1352 | 65.0699 | 111.9752 | 12.7037 | 138.9977 | 81.0676 | 1.0359 | -0.0077044 | 13.8267 | 0.0074374
1.1275 | 162.1352 | 64.9476 | 112.0975 | 12.7037 | 139.12 | 81.0676 | 1.0361 | -0.0077044 | 13.8243 | 0.0074361
1.1275 | 162.1352 | 65.0699 | 111.9752 | 12.7037 | 138.9977 | 81.0676 | 1.0363 | -0.0077044 | 13.8219 | 0.0074348
1.1275 | 162.1352 | 65.0087 | 112.0364 | 12.7037 | 139.0589 | 81.0676 | 1.0363 | -0.0077686 | 13.8207 | 0.0074961
1.1275 | 162.1352 | 64.8864 | 112.1587 | 12.7037 | 139.1812 | 81.0676 | 1.0364 | -0.0077686 | 13.8195 | 0.0074955
1.1275 | 162.1352 | 65.0699 | 111.9752 | 12.7037 | 138.9977 | 81.0676 | 1.0364 | -0.0078007 | 13.8195 | 0.0075264
1.1287 | 162.1329 | 65.0699 | 111.9744 | 12.6899 | 138.9966 | 81.0665 | 1.0368 | -0.0077686 | 13.8145 | 0.0074929
1.1287 | 162.1329 | 65.131 | 111.9133 | 12.6899 | 138.9355 | 81.0665 | 1.0368 | -0.0078007 | 13.8145 | 0.0075238
1.1287 | 162.1329 | 65.2532 | 111.7911 | 12.6899 | 138.8133 | 81.0665 | 1.037 | -0.0078007 | 13.8121 | 0.0075225
1.1287 | 162.1329 | 64.9476 | 112.0967 | 12.6899 | 139.1189 | 81.0665 | 1.0372 | -0.0078007 | 13.8097 | 0.0075212
1.1287 | 162.1329 | 65.0699 | 111.9744 | 12.6899 | 138.9966 | 81.0665 | 1.0372 | -0.0078007 | 13.8097 | 0.0075212
1.1287 | 162.1329 | 64.8253 | 112.219 | 12.6899 | 139.2412 | 81.0665 | 1.0375 | -0.0078007 | 13.8048 | 0.0075186
1.1287 | 162.1329 | 64.9476 | 112.0967 | 12.6899 | 139.1189 | 81.0665 | 1.0375 | -0.0078007 | 13.8048 | 0.0075186
1.1287 | 162.1329 | 64.8864 | 112.1579 | 12.6899 | 139.1801 | 81.0665 | 1.0378 | -0.0078007 | 13.8012 | 0.0075166
1.13 | 162.1305 | 65.0699 | 111.9736 | 12.6753 | 138.9954 | 81.0653 | 1.0379 | -0.0078649 | 13.7998 | 0.0075778
1.13 | 162.1305 | 64.8864 | 112.1571 | 12.6753 | 139.1789 | 81.0653 | 1.0381 | -0.0078007 | 13.7974 | 0.0075147
1.13 | 162.1305 | 64.8864 | 112.1571 | 12.6753 | 139.1789 | 81.0653 | 1.0382 | -0.0078649 | 13.795 | 0.0075752
1.13 | 162.1305 | 64.9476 | 112.0959 | 12.6753 | 139.1177 | 81.0653 | 1.0383 | -0.0078649 | 13.7938 | 0.0075745
1.13 | 162.1305 | 65.0087 | 112.0348 | 12.6753 | 139.0566 | 81.0653 | 1.0384 | -0.0078649 | 13.7926 | 0.0075739
1.13 | 162.1305 | 64.8864 | 112.1571 | 12.6753 | 139.1789 | 81.0653 | 1.0384 | -0.0078649 | 13.7926 | 0.0075739
1.13 | 162.1305 | 64.9476 | 112.0959 | 12.6753 | 139.1177 | 81.0653 | 1.0388 | -0.007897 | 13.7878 | 0.0076022
1.13 | 162.1305 | 64.8253 | 112.2182 | 12.6753 | 139.24 | 81.0653 | 1.039 | -0.007897 | 13.7854 | 0.0076008
1.13 | 162.1305 | 65.0087 | 112.0348 | 12.6753 | 139.0566 | 81.0653 | 1.0391 | -0.007897 | 13.7842 | 0.0076002
1.1312 | 162.1282 | 64.8253 | 112.2174 | 12.6616 | 139.2388 | 81.0641 | 1.0391 | -0.007897 | 13.784 | 0.0076002
1.1312 | 162.1282 | 65.0087 | 112.034 | 12.6616 | 139.0554 | 81.0641 | 1.0393 | -0.0079612 | 13.7804 | 0.00766
1.1312 | 162.3995 | 64.8253 | 112.3079 | 12.6856 | 139.3744 | 81.1997 | 1.0393 | -0.007897 | 13.8065 | 0.0075982
1.1312 | 162.1282 | 65.0087 | 112.034 | 12.6616 | 139.0554 | 81.0641 | 1.0397 | -0.0079612 | 13.7756 | 0.0076573
1.1312 | 162.1282 | 64.9476 | 112.0951 | 12.6616 | 139.1165 | 81.0641 | 1.0397 | -0.0079612 | 13.7756 | 0.0076573
1.1312 | 162.1282 | 64.7642 | 112.2785 | 12.6616 | 139.2999 | 81.0641 | 1.0399 | -0.0079612 | 13.7733 | 0.007656
1.1312 | 162.1282 | 64.8253 | 112.2174 | 12.6616 | 139.2388 | 81.0641 | 1.0399 | -0.0079933 | 13.7733 | 0.0076869
1.1312 | 162.1282 | 64.8864 | 112.1563 | 12.6616 | 139.1777 | 81.0641 | 1.0401 | -0.0079933 | 13.7697 | 0.0076848
1.1324 | 162.126 | 64.9476 | 112.0944 | 12.6479 | 139.1154 | 81.063 | 1.0404 | -0.0079933 | 13.7659 | 0.0076829
1.1324 | 162.126 | 64.9476 | 112.0944 | 12.6479 | 139.1154 | 81.063 | 1.0406 | -0.0079933 | 13.7635 | 0.0076815
1.1324 | 162.3972 | 64.7642 | 112.3682 | 12.6719 | 139.4344 | 81.1986 | 1.0408 | -0.0079933 | 13.7872 | 0.0076802
1.1324 | 162.3972 | 65.0087 | 112.1237 | 12.6719 | 139.1899 | 81.1986 | 1.0409 | -0.0080575 | 13.786 | 0.0077412
1.1324 | 162.126 | 64.7642 | 112.2778 | 12.6479 | 139.2988 | 81.063 | 1.0409 | -0.0079933 | 13.7599 | 0.0076795
1.1324 | 162.3972 | 64.8864 | 112.246 | 12.6719 | 139.3122 | 81.1986 | 1.0412 | -0.0080575 | 13.7812 | 0.0077385
1.1324 | 162.126 | 64.8253 | 112.2167 | 12.6479 | 139.2377 | 81.063 | 1.0413 | -0.0079933 | 13.7539 | 0.0076762
1.1336 | 162.3948 | 64.8864 | 112.2452 | 12.6574 | 139.311 | 81.1974 | 1.0415 | -0.0080575 | 13.7774 | 0.0077365
1.1324 | 162.3972 | 64.8864 | 112.246 | 12.6719 | 139.3122 | 81.1986 | 1.0415 | -0.0081217 | 13.7776 | 0.0077982
1.1336 | 162.3948 | 65.0087 | 112.1229 | 12.6574 | 139.1887 | 81.1974 | 1.0418 | -0.0081217 | 13.7738 | 0.0077961
1.1336 | 162.3948 | 65.0087 | 112.1229 | 12.6574 | 139.1887 | 81.1974 | 1.0419 | -0.0080575 | 13.7726 | 0.0077338
1.1336 | 162.3948 | 64.8864 | 112.2452 | 12.6574 | 139.311 | 81.1974 | 1.0419 | -0.0081217 | 13.7726 | 0.0077955
1.1336 | 162.3948 | 64.8864 | 112.2452 | 12.6574 | 139.311 | 81.1974 | 1.0422 | -0.0081217 | 13.7678 | 0.0077928
1.1336 | 162.3948 | 64.8864 | 112.2452 | 12.6574 | 139.311 | 81.1974 | 1.0423 | -0.0081217 | 13.7666 | 0.0077921
1.1336 | 162.3948 | 64.9476 | 112.184 | 12.6574 | 139.2498 | 81.1974 | 1.0424 | -0.0081217 | 13.7655 | 0.0077914
1.1349 | 162.3925 | 64.8253 | 112.3055 | 12.6437 | 139.371 | 81.1963 | 1.0426 | -0.0081217 | 13.7628 | 0.0077901
1.1349 | 162.3925 | 64.8253 | 112.3055 | 12.6437 | 139.371 | 81.1963 | 1.0426 | -0.0081538 | 13.7628 | 0.0078208
1.1349 | 162.3925 | 65.0087 | 112.1221 | 12.6437 | 139.1876 | 81.1963 | 1.0428 | -0.0081538 | 13.7593 | 0.0078188
1.1349 | 162.3925 | 64.7642 | 112.3666 | 12.6437 | 139.4321 | 81.1963 | 1.043 | -0.008218 | 13.7569 | 0.007879
1.1349 | 162.3925 | 64.8253 | 112.3055 | 12.6437 | 139.371 | 81.1963 | 1.0433 | -0.008218 | 13.7533 | 0.007877
1.1349 | 162.3925 | 64.8253 | 112.3055 | 12.6437 | 139.371 | 81.1963 | 1.0433 | -0.0081538 | 13.7533 | 0.0078154
1.1349 | 162.3925 | 64.7031 | 112.4277 | 12.6437 | 139.4932 | 81.1963 | 1.0433 | -0.008218 | 13.7533 | 0.007877
1.1349 | 162.3925 | 64.7642 | 112.3666 | 12.6437 | 139.4321 | 81.1963 | 1.0437 | -0.008218 | 13.7486 | 0.0078743
1.1373 | 162.3878 | 64.7031 | 112.4262 | 12.6157 | 139.4908 | 81.1939 | 1.0437 | -0.008218 | 13.7469 | 0.0078736
1.1373 | 162.3878 | 64.7031 | 112.4262 | 12.6157 | 139.4908 | 81.1939 | 1.0438 | -0.008218 | 13.7457 | 0.0078729
1.1373 | 162.3878 | 64.7642 | 112.3651 | 12.6157 | 139.4297 | 81.1939 | 1.044 | -0.0082501 | 13.7434 | 0.0079023
1.1373 | 162.3878 | 64.642 | 112.4873 | 12.6157 | 139.5519 | 81.1939 | 1.0442 | -0.008218 | 13.741 | 0.0078702
1.1373 | 162.3878 | 64.642 | 112.4873 | 12.6157 | 139.5519 | 81.1939 | 1.0443 | -0.0082501 | 13.7398 | 0.0079002
1.1373 | 162.3878 | 64.5808 | 112.5485 | 12.6157 | 139.6131 | 81.1939 | 1.0444 | -0.0082501 | 13.7386 | 0.0078995
1.1373 | 162.3878 | 64.7031 | 112.4262 | 12.6157 | 139.4908 | 81.1939 | 1.0444 | -0.0082501 | 13.7386 | 0.0078995
1.1385 | 162.3856 | 64.5808 | 112.5477 | 12.6021 | 139.612 | 81.1928 | 1.0447 | -0.0083464 | 13.7337 | 0.007989
1.1385 | 162.3856 | 64.7031 | 112.4254 | 12.6021 | 139.4897 | 81.1928 | 1.0447 | -0.0083464 | 13.7337 | 0.007989
1.1385 | 162.3856 | 64.7031 | 112.4254 | 12.6021 | 139.4897 | 81.1928 | 1.0451 | -0.0083464 | 13.7289 | 0.0079862
1.1385 | 162.3856 | 64.5808 | 112.5477 | 12.6021 | 139.612 | 81.1928 | 1.0452 | -0.0083464 | 13.7277 | 0.0079856
1.1385 | 162.3856 | 64.5808 | 112.5477 | 12.6021 | 139.612 | 81.1928 | 1.0452 | -0.0083464 | 13.7277 | 0.0079856
1.1385 | 162.3856 | 64.7031 | 112.4254 | 12.6021 | 139.4897 | 81.1928 | 1.0455 | -0.0084106 | 13.7242 | 0.0080449
1.1385 | 162.3856 | 64.7031 | 112.4254 | 12.6021 | 139.4897 | 81.1928 | 1.0456 | -0.0084106 | 13.7218 | 0.0080435
1.1385 | 162.3856 | 64.7031 | 112.4254 | 12.6021 | 139.4897 | 81.1928 | 1.0457 | -0.0084106 | 13.7206 | 0.0080428
1.1398 | 162.3832 | 64.642 | 112.4857 | 12.5878 | 139.5496 | 81.1916 | 1.0458 | -0.0084106 | 13.7192 | 0.0080421
1.1385 | 162.3856 | 64.7031 | 112.4254 | 12.6021 | 139.4897 | 81.1928 | 1.046 | -0.0084106 | 13.7171 | 0.0080407
1.1398 | 162.6544 | 64.7642 | 112.4539 | 12.6116 | 139.563 | 81.3272 | 1.046 | -0.0084106 | 13.7428 | 0.0080407
1.1398 | 162.6544 | 64.7031 | 112.515 | 12.6116 | 139.6241 | 81.3272 | 1.0463 | -0.0084106 | 13.7392 | 0.0080387
1.1398 | 162.3832 | 64.642 | 112.4857 | 12.5878 | 139.5496 | 81.1916 | 1.0465 | -0.0084106 | 13.7098 | 0.0080366
1.1398 | 162.3832 | 64.7031 | 112.4246 | 12.5878 | 139.4885 | 81.1916 | 1.0465 | -0.0084106 | 13.7098 | 0.0080366
1.1398 | 162.3832 | 64.5197 | 112.608 | 12.5878 | 139.6719 | 81.1916 | 1.0465 | -0.0084748 | 13.7098 | 0.0080979
1.1398 | 162.3832 | 64.5808 | 112.5469 | 12.5878 | 139.6108 | 81.1916 | 1.0469 | -0.0084748 | 13.705 | 0.0080951
1.1398 | 162.6544 | 64.642 | 112.5761 | 12.6116 | 139.6852 | 81.3272 | 1.0469 | -0.0084748 | 13.7309 | 0.0080951
1.1398 | 162.6544 | 64.8253 | 112.3928 | 12.6116 | 139.5019 | 81.3272 | 1.0474 | -0.0084748 | 13.725 | 0.0080916
1.141 | 162.3809 | 64.7031 | 112.4239 | 12.5743 | 139.4873 | 81.1904 | 1.0474 | -0.0084748 | 13.6977 | 0.0080909
1.141 | 162.3809 | 64.642 | 112.485 | 12.5743 | 139.5484 | 81.1904 | 1.0474 | -0.0084748 | 13.6977 | 0.0080909
1.141 | 162.6521 | 64.7031 | 112.5143 | 12.598 | 139.6229 | 81.326 | 1.0479 | -0.0084106 | 13.7177 | 0.0080262
1.141 | 162.6521 | 64.7642 | 112.4532 | 12.598 | 139.5618 | 81.326 | 1.048 | -0.0085069 | 13.7165 | 0.0081174
1.141 | 162.6521 | 64.7642 | 112.4532 | 12.598 | 139.5618 | 81.326 | 1.0481 | -0.0084748 | 13.7153 | 0.0080861
1.141 | 162.6521 | 64.7642 | 112.4532 | 12.598 | 139.5618 | 81.326 | 1.0481 | -0.0085069 | 13.7153 | 0.0081167
1.141 | 162.6521 | 64.7031 | 112.5143 | 12.598 | 139.6229 | 81.326 | 1.0483 | -0.0085069 | 13.713 | 0.0081153
1.141 | 162.6521 | 64.8253 | 112.3921 | 12.598 | 139.5007 | 81.326 | 1.0486 | -0.0085711 | 13.7083 | 0.0081737
1.1423 | 162.6497 | 64.7642 | 112.4524 | 12.5837 | 139.5606 | 81.3248 | 1.0488 | -0.0085711 | 13.7057 | 0.0081723
1.1423 | 162.6497 | 64.7642 | 112.4524 | 12.5837 | 139.5606 | 81.3248 | 1.0488 | -0.0085711 | 13.7057 | 0.0081723
1.1423 | 162.6497 | 64.9476 | 112.269 | 12.5837 | 139.3772 | 81.3248 | 1.0492 | -0.0085711 | 13.701 | 0.0081695
1.1423 | 162.6497 | 64.7642 | 112.4524 | 12.5837 | 139.5606 | 81.3248 | 1.0492 | -0.0086032 | 13.701 | 0.0082001
1.1423 | 162.6497 | 64.9476 | 112.269 | 12.5837 | 139.3772 | 81.3248 | 1.0493 | -0.0085711 | 13.6986 | 0.0081681
1.1423 | 162.9209 | 64.9476 | 112.3594 | 12.6075 | 139.5128 | 81.4604 | 1.0494 | -0.0086032 | 13.7233 | 0.008198
1.1423 | 162.6497 | 64.7642 | 112.4524 | 12.5837 | 139.5606 | 81.3248 | 1.0497 | -0.0086032 | 13.6939 | 0.0081959
1.1435 | 162.6474 | 64.8253 | 112.3905 | 12.5703 | 139.4984 | 81.3237 | 1.0497 | -0.0086032 | 13.6937 | 0.0081959
1.1435 | 162.6474 | 64.8253 | 112.3905 | 12.5703 | 139.4984 | 81.3237 | 1.0497 | -0.0086032 | 13.6937 | 0.0081959
1.1435 | 162.6474 | 65.0087 | 112.2071 | 12.5703 | 139.315 | 81.3237 | 1.0501 | -0.0086032 | 13.689 | 0.0081931
1.1435 | 162.6474 | 64.8864 | 112.3294 | 12.5703 | 139.4373 | 81.3237 | 1.0502 | -0.0086674 | 13.6878 | 0.0082535
1.1435 | 162.6474 | 64.9476 | 112.2682 | 12.5703 | 139.3761 | 81.3237 | 1.0502 | -0.0086674 | 13.6878 | 0.0082535
1.1435 | 162.6474 | 64.8253 | 112.3905 | 12.5703 | 139.4984 | 81.3237 | 1.0504 | -0.0086674 | 13.6843 | 0.0082514
1.1435 | 162.6474 | 64.8864 | 112.3294 | 12.5703 | 139.4373 | 81.3237 | 1.0506 | -0.0086995 | 13.6819 | 0.0082805
1.1435 | 162.6474 | 64.9476 | 112.2682 | 12.5703 | 139.3761 | 81.3237 | 1.0508 | -0.0086995 | 13.6796 | 0.0082791
1.1435 | 162.9186 | 64.8253 | 112.4809 | 12.594 | 139.634 | 81.4593 | 1.0509 | -0.0086995 | 13.7042 | 0.0082784
1.1447 | 162.6451 | 64.8253 | 112.3897 | 12.5568 | 139.4973 | 81.3226 | 1.051 | -0.0086995 | 13.677 | 0.0082777
1.1447 | 162.6451 | 65.0087 | 112.2063 | 12.5568 | 139.3139 | 81.3226 | 1.051 | -0.0087637 | 13.677 | 0.0083388
1.1447 | 162.9163 | 64.8864 | 112.419 | 12.5805 | 139.5718 | 81.4582 | 1.0511 | -0.0087637 | 13.7005 | 0.0083373
1.1447 | 162.9163 | 64.9476 | 112.3578 | 12.5805 | 139.5106 | 81.4582 | 1.0513 | -0.0087637 | 13.6981 | 0.0083359
1.1447 | 162.6451 | 64.9476 | 112.2674 | 12.5568 | 139.375 | 81.3226 | 1.0514 | -0.0087637 | 13.6711 | 0.0083352
1.1447 | 162.9163 | 64.7642 | 112.5412 | 12.5805 | 139.694 | 81.4582 | 1.0515 | -0.0088279 | 13.6958 | 0.0083955
1.1447 | 162.9163 | 64.8253 | 112.4801 | 12.5805 | 139.6329 | 81.4582 | 1.0519 | -0.0087637 | 13.6911 | 0.0083316
1.1447 | 162.6451 | 64.9476 | 112.2674 | 12.5568 | 139.375 | 81.3226 | 1.052 | -0.0088279 | 13.6629 | 0.0083912
1.146 | 162.9139 | 64.9476 | 112.357 | 12.5663 | 139.5094 | 81.457 | 1.052 | -0.0088279 | 13.6885 | 0.0083912
1.146 | 162.9139 | 64.8864 | 112.4182 | 12.5663 | 139.5706 | 81.457 | 1.0522 | -0.0088279 | 13.6861 | 0.0083898
1.146 | 162.9139 | 64.8864 | 112.4182 | 12.5663 | 139.5706 | 81.457 | 1.0522 | -0.0088279 | 13.6861 | 0.0083898
1.146 | 162.9139 | 64.9476 | 112.357 | 12.5663 | 139.5094 | 81.457 | 1.0524 | -0.0088279 | 13.6838 | 0.0083883
1.146 | 162.9139 | 64.9476 | 112.357 | 12.5663 | 139.5094 | 81.457 | 1.0526 | -0.0089242 | 13.6814 | 0.0084784
1.146 | 162.9139 | 64.8864 | 112.4182 | 12.5663 | 139.5706 | 81.457 | 1.0527 | -0.0089242 | 13.6803 | 0.0084777
1.146 | 162.9139 | 64.9476 | 112.357 | 12.5663 | 139.5094 | 81.457 | 1.0529 | -0.0089242 | 13.6779 | 0.0084762
1.146 | 162.9139 | 65.0087 | 112.2959 | 12.5663 | 139.4483 | 81.457 | 1.0531 | -0.0089563 | 13.6744 | 0.0085045
1.1472 | 162.9116 | 64.8253 | 112.4786 | 12.5529 | 139.6305 | 81.4558 | 1.0531 | -0.0089242 | 13.6742 | 0.008474
1.1472 | 162.9116 | 64.7642 | 112.5397 | 12.5529 | 139.6916 | 81.4558 | 1.0534 | -0.0090205 | 13.6707 | 0.0085633
1.1472 | 162.9116 | 64.7642 | 112.5397 | 12.5529 | 139.6916 | 81.4558 | 1.0535 | -0.0090205 | 13.6695 | 0.0085625
1.1472 | 162.9116 | 64.7642 | 112.5397 | 12.5529 | 139.6916 | 81.4558 | 1.0535 | -0.0090205 | 13.6695 | 0.0085625
1.1472 | 162.9116 | 64.8253 | 112.4786 | 12.5529 | 139.6305 | 81.4558 | 1.0537 | -0.0090205 | 13.6672 | 0.0085611
1.1472 | 162.9116 | 64.7642 | 112.5397 | 12.5529 | 139.6916 | 81.4558 | 1.0539 | -0.0090526 | 13.6637 | 0.0085893
1.1472 | 162.9116 | 64.8253 | 112.4786 | 12.5529 | 139.6305 | 81.4558 | 1.0541 | -0.0090526 | 13.6613 | 0.0085879
1.1485 | 162.9092 | 64.9476 | 112.3555 | 12.5387 | 139.507 | 81.4546 | 1.0544 | -0.0091168 | 13.6576 | 0.0086466
1.1485 | 162.9092 | 64.8253 | 112.4778 | 12.5387 | 139.6293 | 81.4546 | 1.0544 | -0.0091168 | 13.6576 | 0.0086466
1.1485 | 162.9092 | 64.642 | 112.6611 | 12.5387 | 139.8126 | 81.4546 | 1.0547 | -0.0091168 | 13.6541 | 0.0086443
1.1485 | 162.9092 | 64.642 | 112.6611 | 12.5387 | 139.8126 | 81.4546 | 1.0547 | -0.0092132 | 13.6541 | 0.0087356
1.1485 | 162.9092 | 64.7031 | 112.6 | 12.5387 | 139.7515 | 81.4546 | 1.0551 | -0.0092132 | 13.6482 | 0.0087319
1.1485 | 163.1804 | 64.7031 | 112.6904 | 12.5623 | 139.8871 | 81.5902 | 1.0554 | -0.0093095 | 13.6704 | 0.0088209
1.1485 | 162.9092 | 64.7642 | 112.5389 | 12.5387 | 139.6904 | 81.4546 | 1.0554 | -0.0093095 | 13.6447 | 0.0088209
1.1485 | 162.9092 | 64.7642 | 112.5389 | 12.5387 | 139.6904 | 81.4546 | 1.0556 | -0.0093095 | 13.6424 | 0.0088194
1.1485 | 162.9092 | 64.8253 | 112.4778 | 12.5387 | 139.6293 | 81.4546 | 1.0557 | -0.0093737 | 13.6412 | 0.0088795
1.1485 | 162.9092 | 64.7031 | 112.6 | 12.5387 | 139.7515 | 81.4546 | 1.056 | -0.0094058 | 13.6366 | 0.0089068
1.1497 | 162.9069 | 64.7642 | 112.5381 | 12.5253 | 139.6893 | 81.4535 | 1.056 | -0.00947 | 13.6364 | 0.0089676
1.1497 | 162.9069 | 64.7031 | 112.5992 | 12.5253 | 139.7504 | 81.4535 | 1.0561 | -0.0096305 | 13.6352 | 0.0091189
1.1497 | 162.9069 | 64.8253 | 112.477 | 12.5253 | 139.6282 | 81.4535 | 1.0564 | -0.0097268 | 13.6317 | 0.0092077
1.1497 | 163.1781 | 64.7031 | 112.6896 | 12.5489 | 139.886 | 81.5891 | 1.0566 | -0.0097589 | 13.655 | 0.0092365
1.1497 | 163.1781 | 64.8253 | 112.5674 | 12.5489 | 139.7638 | 81.5891 | 1.0566 | -0.0099194 | 13.6539 | 0.0093876
1.1497 | 163.1781 | 64.8864 | 112.5063 | 12.5489 | 139.7027 | 81.5891 | 1.0568 | -0.010176 | 13.6515 | 0.009629
1.1497 | 163.1781 | 64.8253 | 112.5674 | 12.5489 | 139.7638 | 81.5891 | 1.0571 | -0.010369 | 13.6481 | 0.0098087
1.1509 | 163.1758 | 64.642 | 112.7499 | 12.5356 | 139.9459 | 81.5879 | 1.0571 | -0.013707 | 13.6478 | 0.012967
1.1509 | 163.1758 | 64.7031 | 112.6888 | 12.5356 | 139.8848 | 81.5879 | 1.0575 | -0.078874 | 13.642 | 0.074581
1.1509 | 163.1758 | 64.642 | 112.7499 | 12.5356 | 139.9459 | 81.5879 | 1.0574 | -0.078906 | 13.6443 | 0.074625
1.1509 | 163.1758 | 64.7031 | 112.6888 | 12.5356 | 139.8848 | 81.5879 | 1.0577 | -0.078874 | 13.6397 | 0.074569
1.1509 | 163.1758 | 64.7031 | 112.6888 | 12.5356 | 139.8848 | 81.5879 | 1.0578 | -0.078906 | 13.6385 | 0.074593
1.1509 | 163.1758 | 64.642 | 112.7499 | 12.5356 | 139.9459 | 81.5879 | 1.0578 | -0.078874 | 13.6385 | 0.074562
1.1509 | 163.1758 | 64.642 | 112.7499 | 12.5356 | 139.9459 | 81.5879 | 1.0581 | -0.078874 | 13.635 | 0.074543
1.1509 | 163.1758 | 64.5197 | 112.8722 | 12.5356 | 140.0682 | 81.5879 | 1.0581 | -0.078874 | 13.635 | 0.074543
1.1522 | 163.1734 | 64.642 | 112.7491 | 12.5215 | 139.9447 | 81.5867 | 1.0585 | -0.078874 | 13.6302 | 0.074518
1.1522 | 163.1734 | 64.7642 | 112.6269 | 12.5215 | 139.8225 | 81.5867 | 1.0585 | -0.078874 | 13.6302 | 0.074518
1.1522 | 163.1734 | 64.7031 | 112.688 | 12.5215 | 139.8836 | 81.5867 | 1.0586 | -0.078874 | 13.6278 | 0.074505
1.1522 | 163.1734 | 64.7642 | 112.6269 | 12.5215 | 139.8225 | 81.5867 | 1.0588 | -0.078906 | 13.6255 | 0.074523
1.1522 | 163.1734 | 64.642 | 112.7491 | 12.5215 | 139.9447 | 81.5867 | 1.059 | -0.078874 | 13.6232 | 0.07448
1.1522 | 163.1734 | 64.8864 | 112.5047 | 12.5215 | 139.7003 | 81.5867 | 1.059 | -0.078906 | 13.6232 | 0.07451
1.1522 | 163.1734 | 64.8253 | 112.5658 | 12.5215 | 139.7614 | 81.5867 | 1.0591 | -0.078906 | 13.622 | 0.074504
1.1522 | 163.1734 | 64.8253 | 112.5658 | 12.5215 | 139.7614 | 81.5867 | 1.0592 | -0.078906 | 13.6209 | 0.074497
1.1534 | 163.1711 | 64.8253 | 112.5651 | 12.5082 | 139.7603 | 81.5856 | 1.0594 | -0.078906 | 13.6183 | 0.074485
1.1534 | 163.1711 | 64.7031 | 112.6873 | 12.5082 | 139.8825 | 81.5856 | 1.0595 | -0.078906 | 13.616 | 0.074472
1.1534 | 163.1711 | 64.7642 | 112.6262 | 12.5082 | 139.8214 | 81.5856 | 1.0597 | -0.078906 | 13.6137 | 0.074459
1.1534 | 163.1711 | 64.8864 | 112.504 | 12.5082 | 139.6992 | 81.5856 | 1.0598 | -0.078906 | 13.6125 | 0.074453
1.1534 | 163.1711 | 64.8864 | 112.504 | 12.5082 | 139.6992 | 81.5856 | 1.0599 | -0.078906 | 13.6114 | 0.074447
1.1534 | 163.1711 | 64.7642 | 112.6262 | 12.5082 | 139.8214 | 81.5856 | 1.0603 | -0.078906 | 13.6067 | 0.074421
1.1534 | 163.1711 | 64.8864 | 112.504 | 12.5082 | 139.6992 | 81.5856 | 1.0604 | -0.078906 | 13.6044 | 0.074409
1.1534 | 163.1711 | 64.8253 | 112.5651 | 12.5082 | 139.7603 | 81.5856 | 1.0605 | -0.078906 | 13.6033 | 0.074402
1.1547 | 163.4399 | 64.8864 | 112.5936 | 12.5176 | 139.8336 | 81.72 | 1.0605 | -0.078906 | 13.6286 | 0.074402
1.1547 | 163.4399 | 64.9476 | 112.5324 | 12.5176 | 139.7724 | 81.72 | 1.0611 | -0.07897 | 13.6217 | 0.074425
1.1547 | 163.4399 | 65.1921 | 112.2879 | 12.5176 | 139.5279 | 81.72 | 1.0611 | -0.078906 | 13.6217 | 0.074364
1.1547 | 163.4399 | 65.131 | 112.349 | 12.5176 | 139.589 | 81.72 | 1.0612 | -0.078906 | 13.6193 | 0.074352
1.1547 | 163.4399 | 65.0087 | 112.4713 | 12.5176 | 139.7113 | 81.72 | 1.0613 | -0.078906 | 13.6182 | 0.074345
1.1547 | 163.4399 | 64.8864 | 112.5936 | 12.5176 | 139.8336 | 81.72 | 1.0615 | -0.07897 | 13.6159 | 0.074393
1.1547 | 163.4399 | 65.0699 | 112.4101 | 12.5176 | 139.6501 | 81.72 | 1.0617 | -0.078906 | 13.6136 | 0.07432
1.1559 | 163.4376 | 64.8253 | 112.6539 | 12.5043 | 139.8935 | 81.7188 | 1.0618 | -0.078906 | 13.6122 | 0.074314
1.1547 | 163.4399 | 64.8864 | 112.5936 | 12.5176 | 139.8336 | 81.72 | 1.0619 | -0.078906 | 13.6112 | 0.074308
1.1559 | 163.4376 | 64.8253 | 112.6539 | 12.5043 | 139.8935 | 81.7188 | 1.0624 | -0.078906 | 13.6041 | 0.07427
1.1559 | 163.4376 | 65.0087 | 112.4705 | 12.5043 | 139.7101 | 81.7188 | 1.0625 | -0.078906 | 13.6029 | 0.074263
1.1559 | 163.4376 | 64.9476 | 112.5316 | 12.5043 | 139.7712 | 81.7188 | 1.0625 | -0.078906 | 13.6029 | 0.074263
1.1559 | 163.4376 | 64.8253 | 112.6539 | 12.5043 | 139.8935 | 81.7188 | 1.0628 | -0.078906 | 13.5995 | 0.074244
1.1559 | 163.4376 | 64.8864 | 112.5928 | 12.5043 | 139.8324 | 81.7188 | 1.0628 | -0.078906 | 13.5995 | 0.074244
1.1559 | 163.4376 | 64.9476 | 112.5316 | 12.5043 | 139.7712 | 81.7188 | 1.0631 | -0.078874 | 13.5949 | 0.074189
1.1571 | 163.4353 | 64.8253 | 112.6531 | 12.4911 | 139.8924 | 81.7177 | 1.0632 | -0.078906 | 13.5935 | 0.074213
1.1571 | 163.4353 | 64.8253 | 112.6531 | 12.4911 | 139.8924 | 81.7177 | 1.0633 | -0.078906 | 13.5923 | 0.074207
1.1571 | 163.4353 | 64.7642 | 112.7142 | 12.4911 | 139.9535 | 81.7177 | 1.0637 | -0.078906 | 13.5877 | 0.074181
1.1571 | 163.4353 | 64.9476 | 112.5308 | 12.4911 | 139.7701 | 81.7177 | 1.0637 | -0.078906 | 13.5877 | 0.074181
1.1571 | 163.4353 | 64.7642 | 112.7142 | 12.4911 | 139.9535 | 81.7177 | 1.0638 | -0.078906 | 13.5866 | 0.074175
1.1571 | 163.4353 | 64.9476 | 112.5308 | 12.4911 | 139.7701 | 81.7177 | 1.064 | -0.078906 | 13.5831 | 0.074156
1.1571 | 163.4353 | 64.7031 | 112.7753 | 12.4911 | 140.0146 | 81.7177 | 1.0642 | -0.078906 | 13.5808 | 0.074144
1.1571 | 163.4353 | 64.9476 | 112.5308 | 12.4911 | 139.7701 | 81.7177 | 1.0643 | -0.078906 | 13.5797 | 0.074137
1.1583 | 163.4329 | 64.9476 | 112.53 | 12.4771 | 139.7689 | 81.7165 | 1.0645 | -0.078906 | 13.5771 | 0.074125
1.1583 | 163.4329 | 64.8864 | 112.5912 | 12.4771 | 139.8301 | 81.7165 | 1.0647 | -0.078906 | 13.5748 | 0.074112
1.1583 | 163.4329 | 64.8864 | 112.5912 | 12.4771 | 139.8301 | 81.7165 | 1.0648 | -0.078906 | 13.5737 | 0.074106
1.1583 | 163.4329 | 64.8864 | 112.5912 | 12.4771 | 139.8301 | 81.7165 | 1.0649 | -0.078906 | 13.5714 | 0.074094
1.1583 | 163.4329 | 64.9476 | 112.53 | 12.4771 | 139.7689 | 81.7165 | 1.065 | -0.078906 | 13.5702 | 0.074087
1.1583 | 163.4329 | 64.7642 | 112.7134 | 12.4771 | 139.9523 | 81.7165 | 1.0652 | -0.078906 | 13.5679 | 0.074075
1.1583 | 163.4329 | 64.8864 | 112.5912 | 12.4771 | 139.8301 | 81.7165 | 1.0654 | -0.07897 | 13.5656 | 0.074122
1.1583 | 163.7041 | 64.8864 | 112.6816 | 12.5005 | 139.9656 | 81.852 | 1.0655 | -0.078906 | 13.5899 | 0.074056
1.1596 | 163.4306 | 64.8864 | 112.5905 | 12.4639 | 139.8289 | 81.7153 | 1.0658 | -0.07897 | 13.5608 | 0.074097
1.1596 | 163.4306 | 64.7642 | 112.7127 | 12.4639 | 139.9511 | 81.7153 | 1.0656 | -0.078906 | 13.5631 | 0.07405
1.1596 | 163.4306 | 64.8864 | 112.5905 | 12.4639 | 139.8289 | 81.7153 | 1.0659 | -0.07897 | 13.5585 | 0.074085
1.1596 | 163.4306 | 64.8253 | 112.6516 | 12.4639 | 139.89 | 81.7153 | 1.0659 | -0.078906 | 13.5585 | 0.074025
1.1596 | 163.7018 | 64.8253 | 112.742 | 12.4873 | 140.0256 | 81.8509 | 1.0663 | -0.078874 | 13.5794 | 0.073969
1.1596 | 163.7018 | 64.7642 | 112.8031 | 12.4873 | 140.0867 | 81.8509 | 1.0665 | -0.07897 | 13.5771 | 0.074047
1.1596 | 163.7018 | 64.642 | 112.9253 | 12.4873 | 140.2089 | 81.8509 | 1.0667 | -0.07897 | 13.5748 | 0.074035
1.1596 | 163.4306 | 64.642 | 112.8349 | 12.4639 | 140.0733 | 81.7153 | 1.0668 | -0.07897 | 13.5471 | 0.074022
1.1596 | 163.7018 | 64.7031 | 112.8642 | 12.4873 | 140.1478 | 81.8509 | 1.0669 | -0.07897 | 13.5713 | 0.074016
1.1608 | 163.4282 | 64.7031 | 112.773 | 12.45 | 140.011 | 81.7141 | 1.067 | -0.078906 | 13.5445 | 0.073949
1.1608 | 163.4282 | 64.7642 | 112.7119 | 12.45 | 139.9499 | 81.7141 | 1.0672 | -0.07897 | 13.5423 | 0.073997
1.1608 | 163.4282 | 64.642 | 112.8341 | 12.45 | 140.0721 | 81.7141 | 1.0674 | -0.07897 | 13.54 | 0.073985
1.1608 | 163.4282 | 64.642 | 112.8341 | 12.45 | 140.0721 | 81.7141 | 1.0677 | -0.078906 | 13.5354 | 0.073899
1.1608 | 163.4282 | 64.7642 | 112.7119 | 12.45 | 139.9499 | 81.7141 | 1.0677 | -0.07897 | 13.5365 | 0.073966
1.1608 | 163.4282 | 64.7031 | 112.773 | 12.45 | 140.011 | 81.7141 | 1.068 | -0.078906 | 13.532 | 0.073881
1.1608 | 163.6994 | 64.642 | 112.9245 | 12.4734 | 140.2077 | 81.8497 | 1.068 | -0.078906 | 13.5574 | 0.073881
1.1608 | 163.4282 | 64.8864 | 112.5897 | 12.45 | 139.8277 | 81.7141 | 1.0682 | -0.07897 | 13.5297 | 0.073928
1.162 | 163.6971 | 64.7031 | 112.8626 | 12.4602 | 140.1454 | 81.8485 | 1.0684 | -0.078906 | 13.5526 | 0.073856
1.1608 | 163.6994 | 64.7031 | 112.8634 | 12.4734 | 140.1466 | 81.8497 | 1.0686 | -0.078906 | 13.5505 | 0.073843
1.162 | 163.6971 | 64.8864 | 112.6793 | 12.4602 | 139.9621 | 81.8485 | 1.0686 | -0.07897 | 13.5491 | 0.073897
1.162 | 163.6971 | 64.7031 | 112.8626 | 12.4602 | 140.1454 | 81.8485 | 1.0687 | -0.078906 | 13.548 | 0.073831
1.162 | 163.6971 | 64.7642 | 112.8015 | 12.4602 | 140.0843 | 81.8485 | 1.0689 | -0.07897 | 13.5457 | 0.073878
1.162 | 163.6971 | 64.7031 | 112.8626 | 12.4602 | 140.1454 | 81.8485 | 1.0691 | -0.078906 | 13.5434 | 0.073806
1.162 | 163.6971 | 64.7642 | 112.8015 | 12.4602 | 140.0843 | 81.8485 | 1.0691 | -0.07897 | 13.5434 | 0.073866
1.162 | 163.6971 | 64.7642 | 112.8015 | 12.4602 | 140.0843 | 81.8485 | 1.0693 | -0.078906 | 13.5411 | 0.073793
1.1632 | 163.6948 | 64.8864 | 112.6785 | 12.4471 | 139.961 | 81.8474 | 1.0695 | -0.07897 | 13.5386 | 0.073841
1.1632 | 163.6948 | 64.642 | 112.9229 | 12.4471 | 140.2054 | 81.8474 | 1.0699 | -0.07897 | 13.5329 | 0.07381
1.1632 | 163.6948 | 64.5808 | 112.9841 | 12.4471 | 140.2666 | 81.8474 | 1.07 | -0.078906 | 13.5318 | 0.073744
1.1632 | 163.6948 | 64.8253 | 112.7396 | 12.4471 | 140.0221 | 81.8474 | 1.0702 | -0.078906 | 13.5295 | 0.073731
1.1632 | 163.6948 | 64.642 | 112.9229 | 12.4471 | 140.2054 | 81.8474 | 1.0704 | -0.078906 | 13.5272 | 0.073719
1.1632 | 163.6948 | 64.7031 | 112.8618 | 12.4471 | 140.1443 | 81.8474 | 1.0705 | -0.07897 | 13.5249 | 0.073766
1.1632 | 163.6948 | 64.7642 | 112.8007 | 12.4471 | 140.0832 | 81.8474 | 1.0706 | -0.07897 | 13.5238 | 0.07376
1.1632 | 163.6948 | 64.7031 | 112.8618 | 12.4471 | 140.1443 | 81.8474 | 1.0707 | -0.078906 | 13.5227 | 0.073694
1.1632 | 163.6948 | 64.7642 | 112.8007 | 12.4471 | 140.0832 | 81.8474 | 1.0711 | -0.078906 | 13.5181 | 0.073669
1.1645 | 163.6923 | 64.7642 | 112.7999 | 12.4332 | 140.082 | 81.8462 | 1.0712 | -0.07897 | 13.5167 | 0.073723
1.1645 | 163.6923 | 64.8864 | 112.6777 | 12.4332 | 139.9598 | 81.8462 | 1.0712 | -0.07897 | 13.5167 | 0.073723
1.1645 | 163.6923 | 64.8253 | 112.7388 | 12.4332 | 140.0209 | 81.8462 | 1.0713 | -0.078906 | 13.5156 | 0.073657
1.1645 | 163.6923 | 64.7642 | 112.7999 | 12.4332 | 140.082 | 81.8462 | 1.0716 | -0.07897 | 13.511 | 0.073692
1.1645 | 163.6923 | 64.8253 | 112.7388 | 12.4332 | 140.0209 | 81.8462 | 1.0716 | -0.078906 | 13.511 | 0.073632
1.1645 | 163.9635 | 64.9476 | 112.7069 | 12.4565 | 140.0341 | 81.9817 | 1.0719 | -0.078906 | 13.5329 | 0.073613
1.1645 | 163.6923 | 64.8864 | 112.6777 | 12.4332 | 139.9598 | 81.8462 | 1.0721 | -0.079002 | 13.5054 | 0.073691
1.1645 | 163.6923 | 64.7642 | 112.7999 | 12.4332 | 140.082 | 81.8462 | 1.0722 | -0.07897 | 13.5042 | 0.073655
1.1645 | 163.6923 | 64.9476 | 112.6165 | 12.4332 | 139.8986 | 81.8462 | 1.0723 | -0.07897 | 13.502 | 0.073642
1.167 | 163.6876 | 64.8864 | 112.6761 | 12.4064 | 139.9574 | 81.8438 | 1.0725 | -0.07897 | 13.4992 | 0.07363
1.167 | 163.9588 | 64.8864 | 112.7665 | 12.4296 | 140.093 | 81.9794 | 1.0726 | -0.07897 | 13.5234 | 0.073624
1.167 | 163.9588 | 64.8864 | 112.7665 | 12.4296 | 140.093 | 81.9794 | 1.0727 | -0.07897 | 13.5222 | 0.073617
1.167 | 163.9588 | 64.9476 | 112.7053 | 12.4296 | 140.0318 | 81.9794 | 1.0729 | -0.078906 | 13.52 | 0.073545
1.167 | 163.6876 | 64.8253 | 112.7372 | 12.4064 | 140.0185 | 81.8438 | 1.0732 | -0.079002 | 13.4913 | 0.073616
1.167 | 163.9588 | 64.8864 | 112.7665 | 12.4296 | 140.093 | 81.9794 | 1.0732 | -0.07897 | 13.5166 | 0.073586
1.167 | 163.6876 | 64.8864 | 112.6761 | 12.4064 | 139.9574 | 81.8438 | 1.0734 | -0.078906 | 13.4879 | 0.073508
1.167 | 163.6876 | 64.8253 | 112.7372 | 12.4064 | 140.0185 | 81.8438 | 1.0734 | -0.078906 | 13.4879 | 0.073508
1.1682 | 163.9565 | 64.8864 | 112.7658 | 12.4166 | 140.0918 | 81.9782 | 1.0738 | -0.07897 | 13.5084 | 0.073543
1.1682 | 163.9565 | 64.7642 | 112.888 | 12.4166 | 140.214 | 81.9782 | 1.0739 | -0.078906 | 13.5073 | 0.073477
1.1682 | 163.9565 | 64.7031 | 112.9491 | 12.4166 | 140.2751 | 81.9782 | 1.0739 | -0.07897 | 13.5073 | 0.073537
1.1682 | 163.9565 | 64.7642 | 112.888 | 12.4166 | 140.214 | 81.9782 | 1.0743 | -0.078906 | 13.5016 | 0.073446
1.1682 | 163.9565 | 64.8253 | 112.8269 | 12.4166 | 140.1529 | 81.9782 | 1.0743 | -0.078906 | 13.5016 | 0.073446
1.1682 | 163.9565 | 64.642 | 113.0102 | 12.4166 | 140.3362 | 81.9782 | 1.0746 | -0.07897 | 13.4982 | 0.073488
1.1682 | 163.9565 | 64.7031 | 112.9491 | 12.4166 | 140.2751 | 81.9782 | 1.0746 | -0.07897 | 13.4982 | 0.073488
1.1694 | 163.9542 | 64.8253 | 112.8261 | 12.4036 | 140.1518 | 81.9771 | 1.0749 | -0.078906 | 13.4946 | 0.073409
1.1694 | 163.9542 | 64.7642 | 112.8872 | 12.4036 | 140.2129 | 81.9771 | 1.0751 | -0.078906 | 13.4923 | 0.073397
1.1694 | 163.9542 | 64.7642 | 112.8872 | 12.4036 | 140.2129 | 81.9771 | 1.0751 | -0.07897 | 13.4912 | 0.073451
1.1694 | 163.9542 | 64.7031 | 112.9483 | 12.4036 | 140.274 | 81.9771 | 1.0753 | -0.078906 | 13.4889 | 0.073379
1.1694 | 163.9542 | 64.7031 | 112.9483 | 12.4036 | 140.274 | 81.9771 | 1.0756 | -0.07897 | 13.4855 | 0.07342
1.1694 | 163.9542 | 64.642 | 113.0094 | 12.4036 | 140.3351 | 81.9771 | 1.0758 | -0.079002 | 13.4833 | 0.073437
1.1694 | 163.9542 | 64.4586 | 113.1928 | 12.4036 | 140.5185 | 81.9771 | 1.0759 | -0.07897 | 13.4821 | 0.073401
1.1707 | 163.9518 | 64.7031 | 112.9475 | 12.3898 | 140.2728 | 81.9759 | 1.0759 | -0.07897 | 13.4819 | 0.073401
1.1694 | 163.9542 | 64.7642 | 112.8872 | 12.4036 | 140.2129 | 81.9771 | 1.0761 | -0.07897 | 13.4787 | 0.073383
1.1707 | 163.9518 | 64.7031 | 112.9475 | 12.3898 | 140.2728 | 81.9759 | 1.0761 | -0.078906 | 13.4785 | 0.073323
1.1707 | 163.9518 | 64.7031 | 112.9475 | 12.3898 | 140.2728 | 81.9759 | 1.0765 | -0.07897 | 13.474 | 0.073358
1.1707 | 163.9518 | 64.9476 | 112.703 | 12.3898 | 140.0283 | 81.9759 | 1.0765 | -0.07897 | 13.474 | 0.073358
1.1707 | 163.9518 | 64.7642 | 112.8864 | 12.3898 | 140.2117 | 81.9759 | 1.0769 | -0.079002 | 13.4695 | 0.073364
1.1707 | 164.494 | 64.8864 | 112.9449 | 12.4362 | 140.3606 | 82.247 | 1.0769 | -0.078906 | 13.5198 | 0.073274
1.1707 | 163.9518 | 64.7642 | 112.8864 | 12.3898 | 140.2117 | 81.9759 | 1.077 | -0.078906 | 13.4672 | 0.073262
1.1707 | 164.494 | 64.8253 | 113.006 | 12.4362 | 140.4217 | 82.247 | 1.0775 | -0.07897 | 13.5119 | 0.073291
1.1719 | 164.4917 | 64.7031 | 113.1275 | 12.4232 | 140.5428 | 82.2459 | 1.0776 | -0.07897 | 13.5106 | 0.073285
1.1719 | 164.4917 | 64.8864 | 112.9442 | 12.4232 | 140.3595 | 82.2459 | 1.0776 | -0.079002 | 13.5106 | 0.073314
1.1719 | 164.4917 | 64.7031 | 113.1275 | 12.4232 | 140.5428 | 82.2459 | 1.0779 | -0.07897 | 13.506 | 0.07326
1.1719 | 164.4917 | 64.8253 | 113.0053 | 12.4232 | 140.4206 | 82.2459 | 1.0779 | -0.07897 | 13.506 | 0.07326
1.1719 | 164.4917 | 64.8253 | 113.0053 | 12.4232 | 140.4206 | 82.2459 | 1.0781 | -0.07897 | 13.5038 | 0.073248
1.1719 | 164.4917 | 64.8253 | 113.0053 | 12.4232 | 140.4206 | 82.2459 | 1.0783 | -0.07897 | 13.5015 | 0.073236
1.1719 | 164.4917 | 64.7031 | 113.1275 | 12.4232 | 140.5428 | 82.2459 | 1.0785 | -0.07897 | 13.4993 | 0.073223
1.1719 | 164.4917 | 64.7031 | 113.1275 | 12.4232 | 140.5428 | 82.2459 | 1.0786 | -0.07897 | 13.4981 | 0.073217
1.1719 | 164.4917 | 64.7642 | 113.0664 | 12.4232 | 140.4817 | 82.2459 | 1.0787 | -0.07897 | 13.497 | 0.073211
1.1732 | 164.4893 | 64.8253 | 113.0045 | 12.4094 | 140.4193 | 82.2446 | 1.0788 | -0.07897 | 13.4945 | 0.073199
1.1732 | 164.4893 | 64.8864 | 112.9434 | 12.4094 | 140.3582 | 82.2446 | 1.079 | -0.07897 | 13.4923 | 0.073187
1.1732 | 164.4893 | 64.8864 | 112.9434 | 12.4094 | 140.3582 | 82.2446 | 1.0792 | -0.07897 | 13.49 | 0.073174
1.1732 | 164.4893 | 64.8864 | 112.9434 | 12.4094 | 140.3582 | 82.2446 | 1.0793 | -0.078906 | 13.4889 | 0.073109
1.1732 | 164.4893 | 64.7642 | 113.0656 | 12.4094 | 140.4804 | 82.2446 | 1.0794 | -0.07897 | 13.4878 | 0.073162
1.1732 | 164.4893 | 65.0087 | 112.8211 | 12.4094 | 140.2359 | 82.2446 | 1.0796 | -0.079002 | 13.4855 | 0.07318
1.1732 | 164.4893 | 64.9476 | 112.8822 | 12.4094 | 140.297 | 82.2446 | 1.0799 | -0.079002 | 13.481 | 0.073155
1.1732 | 164.4893 | 64.8253 | 113.0045 | 12.4094 | 140.4193 | 82.2446 | 1.08 | -0.07897 | 13.4799 | 0.073119
1.1744 | 164.487 | 64.8864 | 112.9426 | 12.3965 | 140.3571 | 82.2435 | 1.0801 | -0.07897 | 13.4785 | 0.073113
1.1744 | 164.487 | 64.9476 | 112.8814 | 12.3965 | 140.2959 | 82.2435 | 1.0803 | -0.078906 | 13.4763 | 0.073042
1.1744 | 164.487 | 64.7642 | 113.0648 | 12.3965 | 140.4793 | 82.2435 | 1.0803 | -0.079002 | 13.4763 | 0.073131
1.1744 | 164.487 | 64.7642 | 113.0648 | 12.3965 | 140.4793 | 82.2435 | 1.0806 | -0.07897 | 13.4729 | 0.073083
1.1744 | 164.487 | 64.8253 | 113.0037 | 12.3965 | 140.4182 | 82.2435 | 1.0806 | -0.079002 | 13.4718 | 0.073106
1.1744 | 164.7581 | 64.7642 | 113.1552 | 12.4196 | 140.6149 | 82.3791 | 1.081 | -0.078906 | 13.4924 | 0.072993
1.1744 | 164.487 | 64.5808 | 113.2482 | 12.3965 | 140.6627 | 82.2435 | 1.081 | -0.07897 | 13.4673 | 0.073052
1.1744 | 164.487 | 64.7031 | 113.1259 | 12.3965 | 140.5404 | 82.2435 | 1.0811 | -0.07897 | 13.4662 | 0.073046
1.1756 | 164.4847 | 64.7642 | 113.064 | 12.3836 | 140.4781 | 82.2423 | 1.0814 | -0.07897 | 13.4626 | 0.073028
1.1744 | 164.487 | 64.8864 | 112.9426 | 12.3965 | 140.3571 | 82.2435 | 1.0815 | -0.07897 | 13.4605 | 0.073016
1.1756 | 164.4847 | 64.7642 | 113.064 | 12.3836 | 140.4781 | 82.2423 | 1.0815 | -0.07897 | 13.4603 | 0.073016
1.1756 | 164.4847 | 64.7642 | 113.064 | 12.3836 | 140.4781 | 82.2423 | 1.0816 | -0.07897 | 13.4592 | 0.07301
1.1756 | 164.4847 | 64.9476 | 112.8806 | 12.3836 | 140.2947 | 82.2423 | 1.0822 | -0.079002 | 13.4525 | 0.073003
1.1756 | 164.4847 | 64.8253 | 113.0029 | 12.3836 | 140.417 | 82.2423 | 1.0822 | -0.078906 | 13.4525 | 0.072914
1.1756 | 164.7558 | 64.5808 | 113.3378 | 12.4066 | 140.7971 | 82.3779 | 1.0823 | -0.07897 | 13.4764 | 0.072967
1.1756 | 164.4847 | 64.9476 | 112.8806 | 12.3836 | 140.2947 | 82.2423 | 1.0824 | -0.07897 | 13.4502 | 0.072961
1.1756 | 164.7558 | 64.7642 | 113.1544 | 12.4066 | 140.6137 | 82.3779 | 1.0825 | -0.07897 | 13.473 | 0.072949
1.1769 | 164.4822 | 64.8253 | 113.0021 | 12.3699 | 140.4158 | 82.2411 | 1.0827 | -0.079002 | 13.4455 | 0.072966
1.1769 | 164.7534 | 64.8864 | 113.0314 | 12.3929 | 140.4903 | 82.3767 | 1.0829 | -0.079002 | 13.4683 | 0.072954
1.1769 | 164.4822 | 64.8864 | 112.941 | 12.3699 | 140.3547 | 82.2411 | 1.0831 | -0.07897 | 13.441 | 0.072912
1.1769 | 164.7534 | 64.8864 | 113.0314 | 12.3929 | 140.4903 | 82.3767 | 1.0833 | -0.07897 | 13.4638 | 0.0729
1.1769 | 164.4822 | 64.8253 | 113.0021 | 12.3699 | 140.4158 | 82.2411 | 1.0834 | -0.079002 | 13.4366 | 0.072918
1.1769 | 164.7534 | 65.0087 | 112.9091 | 12.3929 | 140.368 | 82.3767 | 1.0834 | -0.079002 | 13.4616 | 0.072918
1.1769 | 164.7534 | 64.7642 | 113.1536 | 12.3929 | 140.6125 | 82.3767 | 1.0835 | -0.079002 | 13.4605 | 0.072912
1.1781 | 164.7511 | 64.8864 | 113.0306 | 12.3801 | 140.4891 | 82.3755 | 1.0838 | -0.07897 | 13.4569 | 0.072864
1.1781 | 164.7511 | 64.8864 | 113.0306 | 12.3801 | 140.4891 | 82.3755 | 1.084 | -0.079002 | 13.4547 | 0.072881
1.1781 | 164.7511 | 64.9476 | 112.9694 | 12.3801 | 140.4279 | 82.3755 | 1.084 | -0.079002 | 13.4547 | 0.072881
1.1781 | 164.7511 | 64.7031 | 113.2139 | 12.3801 | 140.6724 | 82.3755 | 1.084 | -0.07897 | 13.4547 | 0.072852
1.1781 | 164.7511 | 64.8864 | 113.0306 | 12.3801 | 140.4891 | 82.3755 | 1.0843 | -0.07897 | 13.4502 | 0.072827
1.1781 | 164.7511 | 64.9476 | 112.9694 | 12.3801 | 140.4279 | 82.3755 | 1.0844 | -0.079002 | 13.4491 | 0.072851
1.1781 | 164.7511 | 64.9476 | 112.9694 | 12.3801 | 140.4279 | 82.3755 | 1.0844 | -0.079002 | 13.4491 | 0.072851
1.1781 | 164.7511 | 64.8864 | 113.0306 | 12.3801 | 140.4891 | 82.3755 | 1.0848 | -0.079002 | 13.4446 | 0.072827
1.1781 | 164.4799 | 64.8864 | 112.9402 | 12.357 | 140.3536 | 82.24 | 1.0852 | -0.079002 | 13.4151 | 0.072802
1.1794 | 164.7486 | 65.0087 | 112.9075 | 12.3664 | 140.3656 | 82.3743 | 1.0852 | -0.079002 | 13.4399 | 0.072802
1.1794 | 164.7486 | 64.9476 | 112.9686 | 12.3664 | 140.4267 | 82.3743 | 1.0854 | -0.07897 | 13.4365 | 0.072755
1.1794 | 164.7486 | 65.0087 | 112.9075 | 12.3664 | 140.3656 | 82.3743 | 1.0854 | -0.079002 | 13.4365 | 0.072784
1.1794 | 164.7486 | 65.0699 | 112.8463 | 12.3664 | 140.3044 | 82.3743 | 1.0856 | -0.079002 | 13.4343 | 0.072772
1.1794 | 164.7486 | 64.8253 | 113.0909 | 12.3664 | 140.549 | 82.3743 | 1.0858 | -0.079002 | 13.4321 | 0.07276
1.1794 | 164.7486 | 64.8864 | 113.0298 | 12.3664 | 140.4879 | 82.3743 | 1.086 | -0.079002 | 13.4298 | 0.072748
1.1794 | 164.7486 | 64.7642 | 113.152 | 12.3664 | 140.6101 | 82.3743 | 1.0861 | -0.079002 | 13.4276 | 0.072736
1.1794 | 164.7486 | 64.8864 | 113.0298 | 12.3664 | 140.4879 | 82.3743 | 1.0861 | -0.079002 | 13.4276 | 0.072736
1.1794 | 164.7486 | 64.8864 | 113.0298 | 12.3664 | 140.4879 | 82.3743 | 1.0864 | -0.079066 | 13.4243 | 0.072777
1.1806 | 165.0174 | 64.8253 | 113.1805 | 12.3766 | 140.6834 | 82.5087 | 1.0866 | -0.079002 | 13.4468 | 0.072706
1.1806 | 165.0174 | 65.0087 | 112.9971 | 12.3766 | 140.5 | 82.5087 | 1.0867 | -0.079002 | 13.4457 | 0.0727
1.1806 | 165.0174 | 64.9476 | 113.0582 | 12.3766 | 140.5611 | 82.5087 | 1.0867 | -0.079066 | 13.4457 | 0.072759
1.1806 | 164.7463 | 64.7031 | 113.2123 | 12.3536 | 140.6701 | 82.3732 | 1.0868 | -0.07897 | 13.4196 | 0.072664
1.1806 | 164.7463 | 64.8253 | 113.0901 | 12.3536 | 140.5479 | 82.3732 | 1.0871 | -0.079002 | 13.4151 | 0.072669
1.1806 | 164.7463 | 64.8253 | 113.0901 | 12.3536 | 140.5479 | 82.3732 | 1.0871 | -0.079002 | 13.4151 | 0.072669
1.1806 | 165.0174 | 64.9476 | 113.0582 | 12.3766 | 140.5611 | 82.5087 | 1.0872 | -0.07897 | 13.439 | 0.072634
1.1818 | 165.0151 | 64.8253 | 113.1797 | 12.3637 | 140.6823 | 82.5076 | 1.0877 | -0.079002 | 13.4332 | 0.072633
1.1818 | 165.0151 | 64.8253 | 113.1797 | 12.3637 | 140.6823 | 82.5076 | 1.088 | -0.079066 | 13.4298 | 0.072674
1.1818 | 164.744 | 64.9476 | 112.9671 | 12.3408 | 140.4244 | 82.372 | 1.088 | -0.079002 | 13.4049 | 0.072615
1.1818 | 165.0151 | 64.8864 | 113.1186 | 12.3637 | 140.6212 | 82.5076 | 1.088 | -0.079002 | 13.4298 | 0.072615
1.1818 | 165.0151 | 64.7642 | 113.2408 | 12.3637 | 140.7434 | 82.5076 | 1.0883 | -0.079002 | 13.4254 | 0.072591
1.1818 | 165.0151 | 64.8253 | 113.1797 | 12.3637 | 140.6823 | 82.5076 | 1.0884 | -0.079002 | 13.4243 | 0.072585
1.1818 | 165.0151 | 64.8864 | 113.1186 | 12.3637 | 140.6212 | 82.5076 | 1.0885 | -0.079066 | 13.4232 | 0.072638
1.1818 | 165.0151 | 64.9476 | 113.0574 | 12.3637 | 140.56 | 82.5076 | 1.0889 | -0.079066 | 13.4187 | 0.072614
1.183 | 165.0127 | 64.8864 | 113.1178 | 12.3502 | 140.6199 | 82.5063 | 1.0889 | -0.079066 | 13.4185 | 0.072614
1.183 | 165.0127 | 65.0087 | 112.9955 | 12.3502 | 140.4976 | 82.5063 | 1.0889 | -0.07897 | 13.4174 | 0.07252
1.183 | 165.0127 | 65.0087 | 112.9955 | 12.3502 | 140.4976 | 82.5063 | 1.089 | -0.079066 | 13.4163 | 0.072602
1.183 | 165.0127 | 64.8864 | 113.1178 | 12.3502 | 140.6199 | 82.5063 | 1.0894 | -0.079002 | 13.4118 | 0.072519
1.183 | 165.0127 | 64.9476 | 113.0566 | 12.3502 | 140.5587 | 82.5063 | 1.0894 | -0.079002 | 13.4118 | 0.072519
1.183 | 165.0127 | 64.8253 | 113.1789 | 12.3502 | 140.681 | 82.5063 | 1.0897 | -0.079066 | 13.4085 | 0.07256
1.183 | 165.0127 | 64.9476 | 113.0566 | 12.3502 | 140.5587 | 82.5063 | 1.0898 | -0.079002 | 13.4063 | 0.072489
1.1842 | 165.0104 | 64.9476 | 113.0559 | 12.3374 | 140.5576 | 82.5052 | 1.0898 | -0.079002 | 13.406 | 0.072489
1.183 | 165.0127 | 65.0699 | 112.9343 | 12.3502 | 140.4364 | 82.5063 | 1.0901 | -0.079002 | 13.4029 | 0.072471
1.1842 | 165.0104 | 64.8864 | 113.1171 | 12.3374 | 140.6188 | 82.5052 | 1.0901 | -0.079066 | 13.4027 | 0.07253
1.1842 | 165.0104 | 64.9476 | 113.0559 | 12.3374 | 140.5576 | 82.5052 | 1.0903 | -0.079066 | 13.4005 | 0.072518
1.1842 | 165.0104 | 65.0087 | 112.9948 | 12.3374 | 140.4965 | 82.5052 | 1.0905 | -0.079066 | 13.3983 | 0.072506
1.1842 | 165.0104 | 65.0087 | 112.9948 | 12.3374 | 140.4965 | 82.5052 | 1.0906 | -0.079066 | 13.3972 | 0.0725
1.1842 | 165.0104 | 64.9476 | 113.0559 | 12.3374 | 140.5576 | 82.5052 | 1.0907 | -0.079066 | 13.3961 | 0.072494
1.1842 | 165.0104 | 64.9476 | 113.0559 | 12.3374 | 140.5576 | 82.5052 | 1.0907 | -0.079002 | 13.395 | 0.072429
1.1842 | 165.0104 | 64.7031 | 113.3004 | 12.3374 | 140.8021 | 82.5052 | 1.0909 | -0.079066 | 13.3927 | 0.072476
1.1855 | 165.0079 | 64.7031 | 113.2995 | 12.3239 | 140.8009 | 82.504 | 1.0913 | -0.079066 | 13.3881 | 0.072452
1.1855 | 165.0079 | 64.8253 | 113.1773 | 12.3239 | 140.6787 | 82.504 | 1.0914 | -0.079098 | 13.387 | 0.072475
1.1855 | 165.0079 | 64.8253 | 113.1773 | 12.3239 | 140.6787 | 82.504 | 1.0915 | -0.079098 | 13.3859 | 0.072469
1.1855 | 165.0079 | 64.8253 | 113.1773 | 12.3239 | 140.6787 | 82.504 | 1.0915 | -0.079098 | 13.3859 | 0.072469
1.1855 | 165.0079 | 64.7642 | 113.2384 | 12.3239 | 140.7398 | 82.504 | 1.0918 | -0.079098 | 13.3815 | 0.072445
1.1855 | 165.279 | 64.9476 | 113.1454 | 12.3468 | 140.6919 | 82.6395 | 1.0918 | -0.079066 | 13.4063 | 0.072416
1.1855 | 165.0079 | 64.8864 | 113.1162 | 12.3239 | 140.6176 | 82.504 | 1.0923 | -0.079066 | 13.3759 | 0.072386
1.1855 | 165.0079 | 64.9476 | 113.055 | 12.3239 | 140.5564 | 82.504 | 1.0923 | -0.079098 | 13.3759 | 0.072415
1.1855 | 165.0079 | 64.8253 | 113.1773 | 12.3239 | 140.6787 | 82.504 | 1.0925 | -0.079066 | 13.3737 | 0.072374
1.1867 | 165.0056 | 64.8253 | 113.1766 | 12.3112 | 140.6775 | 82.5028 | 1.0926 | -0.079066 | 13.3713 | 0.072362
1.1867 | 165.0056 | 64.7642 | 113.2377 | 12.3112 | 140.7386 | 82.5028 | 1.0928 | -0.079066 | 13.3691 | 0.07235
1.1867 | 165.0056 | 64.8253 | 113.1766 | 12.3112 | 140.6775 | 82.5028 | 1.0929 | -0.079066 | 13.368 | 0.072344
1.1867 | 165.2767 | 64.8253 | 113.2669 | 12.334 | 140.813 | 82.6383 | 1.0931 | -0.079066 | 13.3906 | 0.072332
1.1867 | 165.2767 | 64.8864 | 113.2058 | 12.334 | 140.7519 | 82.6383 | 1.0933 | -0.079066 | 13.3884 | 0.07232
1.1867 | 165.0056 | 64.9476 | 113.0543 | 12.3112 | 140.5552 | 82.5028 | 1.0934 | -0.079066 | 13.3625 | 0.072314
1.1867 | 165.2767 | 65.0699 | 113.0223 | 12.334 | 140.5684 | 82.6383 | 1.0935 | -0.079098 | 13.3862 | 0.072338
1.1879 | 165.2744 | 64.8253 | 113.2662 | 12.3213 | 140.8119 | 82.6372 | 1.0936 | -0.079098 | 13.3837 | 0.072326
1.1867 | 165.2767 | 64.7642 | 113.328 | 12.334 | 140.8741 | 82.6383 | 1.0938 | -0.079098 | 13.3817 | 0.072314
1.1879 | 165.2744 | 64.7031 | 113.3884 | 12.3213 | 140.9341 | 82.6372 | 1.0939 | -0.079098 | 13.3804 | 0.072308
1.1879 | 165.2744 | 64.7642 | 113.3273 | 12.3213 | 140.873 | 82.6372 | 1.0941 | -0.079162 | 13.3782 | 0.072355
1.1879 | 165.2744 | 64.642 | 113.4495 | 12.3213 | 140.9952 | 82.6372 | 1.0941 | -0.079098 | 13.3782 | 0.072296
1.1879 | 165.2744 | 64.8253 | 113.2662 | 12.3213 | 140.8119 | 82.6372 | 1.0945 | -0.079098 | 13.3727 | 0.072266
1.1879 | 165.2744 | 64.8253 | 113.2662 | 12.3213 | 140.8119 | 82.6372 | 1.0945 | -0.079098 | 13.3727 | 0.072266
1.1879 | 165.2744 | 64.7642 | 113.3273 | 12.3213 | 140.873 | 82.6372 | 1.0947 | -0.079098 | 13.3705 | 0.072254
1.1879 | 165.2744 | 64.8253 | 113.2662 | 12.3213 | 140.8119 | 82.6372 | 1.0951 | -0.079098 | 13.3661 | 0.072231
1.1879 | 165.2744 | 64.8253 | 113.2662 | 12.3213 | 140.8119 | 82.6372 | 1.0951 | -0.079098 | 13.3661 | 0.072231
1.1892 | 165.2719 | 64.8253 | 113.2653 | 12.3079 | 140.8107 | 82.636 | 1.0951 | -0.079098 | 13.3659 | 0.072231
1.1892 | 165.2719 | 64.8253 | 113.2653 | 12.3079 | 140.8107 | 82.636 | 1.0954 | -0.079066 | 13.3626 | 0.072183
1.1892 | 165.2719 | 64.8864 | 113.2042 | 12.3079 | 140.7496 | 82.636 | 1.0955 | -0.079098 | 13.3604 | 0.072201
1.1892 | 165.2719 | 64.8253 | 113.2653 | 12.3079 | 140.8107 | 82.636 | 1.0956 | -0.079162 | 13.3593 | 0.072253
1.1892 | 165.2719 | 64.7642 | 113.3264 | 12.3079 | 140.8718 | 82.636 | 1.0956 | -0.079098 | 13.3593 | 0.072195
1.1892 | 165.2719 | 64.8253 | 113.2653 | 12.3079 | 140.8107 | 82.636 | 1.096 | -0.079098 | 13.3549 | 0.072171
1.1892 | 165.2719 | 64.8864 | 113.2042 | 12.3079 | 140.7496 | 82.636 | 1.0962 | -0.079162 | 13.3527 | 0.072218
1.1892 | 165.2719 | 65.0087 | 113.0819 | 12.3079 | 140.6273 | 82.636 | 1.0962 | -0.079098 | 13.3527 | 0.072159
1.1904 | 165.2696 | 65.0087 | 113.0812 | 12.2952 | 140.6261 | 82.6348 | 1.0965 | -0.079066 | 13.3481 | 0.072106
1.1904 | 165.2696 | 64.8864 | 113.2035 | 12.2952 | 140.7484 | 82.6348 | 1.0966 | -0.079098 | 13.347 | 0.07213
1.1904 | 165.2696 | 64.8253 | 113.2646 | 12.2952 | 140.8095 | 82.6348 | 1.0966 | -0.079098 | 13.347 | 0.07213
1.1904 | 165.2696 | 64.8253 | 113.2646 | 12.2952 | 140.8095 | 82.6348 | 1.0969 | -0.079098 | 13.3437 | 0.072112
1.1904 | 165.5407 | 64.8253 | 113.3549 | 12.318 | 140.9451 | 82.7704 | 1.0969 | -0.079098 | 13.3684 | 0.072112
1.1904 | 165.2696 | 64.8253 | 113.2646 | 12.2952 | 140.8095 | 82.6348 | 1.0974 | -0.079098 | 13.3371 | 0.072076
1.1904 | 165.2696 | 64.8253 | 113.2646 | 12.2952 | 140.8095 | 82.6348 | 1.0974 | -0.079098 | 13.3371 | 0.072076
1.1904 | 165.2696 | 64.8253 | 113.2646 | 12.2952 | 140.8095 | 82.6348 | 1.0974 | -0.079098 | 13.3371 | 0.072076
1.1917 | 165.2672 | 64.9476 | 113.1415 | 12.2818 | 140.686 | 82.6336 | 1.0976 | -0.079098 | 13.3347 | 0.072064
1.1904 | 165.2696 | 64.8253 | 113.2646 | 12.2952 | 140.8095 | 82.6348 | 1.0978 | -0.079098 | 13.3327 | 0.072052
1.1917 | 165.2672 | 64.7642 | 113.3249 | 12.2818 | 140.8694 | 82.6336 | 1.098 | -0.079098 | 13.3303 | 0.072041
1.1917 | 165.2672 | 65.0087 | 113.0804 | 12.2818 | 140.6249 | 82.6336 | 1.0981 | -0.079066 | 13.3292 | 0.072005
1.1917 | 165.2672 | 65.0087 | 113.0804 | 12.2818 | 140.6249 | 82.6336 | 1.0981 | -0.079162 | 13.3292 | 0.072093
1.1917 | 165.2672 | 64.8253 | 113.2638 | 12.2818 | 140.8083 | 82.6336 | 1.0983 | -0.079162 | 13.3259 | 0.072075
1.1917 | 165.2672 | 64.8253 | 113.2638 | 12.2818 | 140.8083 | 82.6336 | 1.0983 | -0.079098 | 13.3259 | 0.072017
1.1917 | 165.2672 | 64.9476 | 113.1415 | 12.2818 | 140.686 | 82.6336 | 1.0984 | -0.079162 | 13.3248 | 0.072069
1.1929 | 165.2649 | 64.8864 | 113.2019 | 12.2692 | 140.746 | 82.6324 | 1.0988 | -0.079098 | 13.3202 | 0.071987
1.1929 | 165.5359 | 64.8253 | 113.3533 | 12.2919 | 140.9427 | 82.768 | 1.099 | -0.079098 | 13.3427 | 0.071976
1.1929 | 165.5359 | 64.9476 | 113.231 | 12.2919 | 140.8204 | 82.768 | 1.0991 | -0.079098 | 13.3405 | 0.071964
1.1929 | 165.5359 | 65.131 | 113.0476 | 12.2919 | 140.637 | 82.768 | 1.0991 | -0.079098 | 13.3405 | 0.071964
1.1929 | 165.2649 | 64.8864 | 113.2019 | 12.2692 | 140.746 | 82.6324 | 1.0996 | -0.079162 | 13.3104 | 0.071993
1.1929 | 165.5359 | 65.0087 | 113.1699 | 12.2919 | 140.7593 | 82.768 | 1.0996 | -0.079227 | 13.335 | 0.072051
1.1929 | 165.5359 | 64.9476 | 113.231 | 12.2919 | 140.8204 | 82.768 | 1.0998 | -0.079162 | 13.3329 | 0.071981
1.1929 | 165.5359 | 64.9476 | 113.231 | 12.2919 | 140.8204 | 82.768 | 1.1 | -0.079162 | 13.3307 | 0.071969
1.1929 | 165.5359 | 64.8864 | 113.2922 | 12.2919 | 140.8816 | 82.768 | 1.1 | -0.079162 | 13.3296 | 0.071963
1.1929 | 165.5359 | 64.9476 | 113.231 | 12.2919 | 140.8204 | 82.768 | 1.1001 | -0.079162 | 13.3285 | 0.071957
1.1941 | 165.5336 | 64.8253 | 113.3526 | 12.2793 | 140.9415 | 82.7668 | 1.1003 | -0.079162 | 13.3261 | 0.071945
1.1941 | 165.5336 | 64.8864 | 113.2915 | 12.2793 | 140.8804 | 82.7668 | 1.1005 | -0.079162 | 13.3239 | 0.071934
1.1941 | 165.5336 | 64.5808 | 113.5971 | 12.2793 | 141.186 | 82.7668 | 1.1006 | -0.079162 | 13.3228 | 0.071928
1.1941 | 165.5336 | 64.8253 | 113.3526 | 12.2793 | 140.9415 | 82.7668 | 1.1008 | -0.079162 | 13.3206 | 0.071916
1.1941 | 165.5336 | 64.7031 | 113.4748 | 12.2793 | 141.0637 | 82.7668 | 1.1009 | -0.079162 | 13.3184 | 0.071904
1.1941 | 165.5336 | 64.7031 | 113.4748 | 12.2793 | 141.0637 | 82.7668 | 1.101 | -0.079162 | 13.3174 | 0.071898
1.1941 | 165.5336 | 64.7642 | 113.4137 | 12.2793 | 141.0026 | 82.7668 | 1.1013 | -0.079162 | 13.3141 | 0.071881
1.1941 | 165.5336 | 64.9476 | 113.2303 | 12.2793 | 140.8192 | 82.7668 | 1.1015 | -0.079162 | 13.3119 | 0.071869
1.1954 | 165.5312 | 64.8253 | 113.3518 | 12.266 | 140.9403 | 82.7656 | 1.1018 | -0.079162 | 13.3084 | 0.071851
1.1954 | 165.5312 | 64.7031 | 113.474 | 12.266 | 141.0625 | 82.7656 | 1.1018 | -0.079227 | 13.3084 | 0.071909
1.1954 | 165.5312 | 64.8253 | 113.3518 | 12.266 | 140.9403 | 82.7656 | 1.1018 | -0.079227 | 13.3073 | 0.071904
1.1954 | 165.5312 | 64.7031 | 113.474 | 12.266 | 141.0625 | 82.7656 | 1.1022 | -0.079227 | 13.303 | 0.07188
1.1954 | 165.5312 | 64.8864 | 113.2907 | 12.266 | 140.8792 | 82.7656 | 1.1022 | -0.079227 | 13.303 | 0.07188
1.1954 | 165.5312 | 64.7031 | 113.474 | 12.266 | 141.0625 | 82.7656 | 1.1024 | -0.079162 | 13.3008 | 0.07181
1.1954 | 165.5312 | 64.642 | 113.5351 | 12.266 | 141.1236 | 82.7656 | 1.1026 | -0.079162 | 13.2986 | 0.071798
1.1954 | 165.5312 | 64.7031 | 113.474 | 12.266 | 141.0625 | 82.7656 | 1.1027 | -0.079162 | 13.2964 | 0.071786
1.1954 | 165.5312 | 64.8253 | 113.3518 | 12.266 | 140.9403 | 82.7656 | 1.1029 | -0.079162 | 13.2943 | 0.071775
1.1979 | 165.5264 | 65.0087 | 113.1668 | 12.2402 | 140.7545 | 82.7632 | 1.1031 | -0.079227 | 13.2917 | 0.071821
1.1979 | 165.7975 | 64.9476 | 113.3182 | 12.2628 | 140.9511 | 82.8987 | 1.1032 | -0.079162 | 13.3151 | 0.071757
1.1979 | 165.7975 | 64.8864 | 113.3794 | 12.2628 | 141.0123 | 82.8987 | 1.1033 | -0.079227 | 13.314 | 0.071809
1.1979 | 165.5264 | 64.7642 | 113.4113 | 12.2402 | 140.999 | 82.7632 | 1.1037 | -0.079227 | 13.2851 | 0.071786
1.1979 | 165.5264 | 64.7031 | 113.4724 | 12.2402 | 141.0601 | 82.7632 | 1.1037 | -0.079162 | 13.2851 | 0.071728
1.1979 | 165.5264 | 64.642 | 113.5335 | 12.2402 | 141.1212 | 82.7632 | 1.1038 | -0.079227 | 13.283 | 0.071774
1.1979 | 165.7975 | 64.8253 | 113.4405 | 12.2628 | 141.0734 | 82.8987 | 1.1038 | -0.079162 | 13.3075 | 0.071716
1.1979 | 165.5264 | 64.7642 | 113.4113 | 12.2402 | 140.999 | 82.7632 | 1.104 | -0.079227 | 13.2808 | 0.071762
1.1991 | 165.5241 | 64.8864 | 113.2883 | 12.2276 | 140.8757 | 82.7621 | 1.1042 | -0.079227 | 13.2784 | 0.071751
1.1991 | 165.5241 | 64.8253 | 113.3494 | 12.2276 | 140.9368 | 82.7621 | 1.1045 | -0.079227 | 13.2752 | 0.071733
1.1991 | 165.5241 | 64.8253 | 113.3494 | 12.2276 | 140.9368 | 82.7621 | 1.1045 | -0.079227 | 13.2752 | 0.071733
1.1991 | 165.7952 | 64.7031 | 113.562 | 12.2502 | 141.1945 | 82.8976 | 1.1047 | -0.079162 | 13.2964 | 0.071657
1.1991 | 165.7952 | 64.642 | 113.6231 | 12.2502 | 141.2556 | 82.8976 | 1.1047 | -0.079162 | 13.2964 | 0.071657
1.1991 | 165.7952 | 64.8864 | 113.3787 | 12.2502 | 141.0112 | 82.8976 | 1.1051 | -0.079227 | 13.2921 | 0.071692
1.1991 | 165.7952 | 64.8253 | 113.4398 | 12.2502 | 141.0723 | 82.8976 | 1.1051 | -0.079227 | 13.2921 | 0.071692
1.1991 | 165.5241 | 65.0087 | 113.166 | 12.2276 | 140.7534 | 82.7621 | 1.1052 | -0.079162 | 13.2665 | 0.071628
1.1991 | 165.7952 | 64.8253 | 113.4398 | 12.2502 | 141.0723 | 82.8976 | 1.1053 | -0.079227 | 13.2899 | 0.07168
1.2003 | 165.7928 | 64.7031 | 113.5612 | 12.2377 | 141.1933 | 82.8964 | 1.1056 | -0.079227 | 13.2854 | 0.071657
1.2003 | 165.7928 | 64.7642 | 113.5001 | 12.2377 | 141.1322 | 82.8964 | 1.1057 | -0.079227 | 13.2843 | 0.071651
1.2003 | 165.7928 | 64.7642 | 113.5001 | 12.2377 | 141.1322 | 82.8964 | 1.1057 | -0.079227 | 13.2843 | 0.071651
1.2003 | 165.7928 | 64.7031 | 113.5612 | 12.2377 | 141.1933 | 82.8964 | 1.1058 | -0.079162 | 13.2832 | 0.071587
1.2003 | 165.7928 | 64.7642 | 113.5001 | 12.2377 | 141.1322 | 82.8964 | 1.106 | -0.079227 | 13.281 | 0.071634
1.2003 | 165.7928 | 64.642 | 113.6223 | 12.2377 | 141.2544 | 82.8964 | 1.1062 | -0.079259 | 13.2789 | 0.071651
1.2003 | 165.7928 | 64.8864 | 113.3779 | 12.2377 | 141.01 | 82.8964 | 1.1063 | -0.079227 | 13.2778 | 0.071616
1.2016 | 165.7904 | 64.7031 | 113.5604 | 12.2245 | 141.1921 | 82.8952 | 1.1064 | -0.079259 | 13.2754 | 0.071633
1.2016 | 165.7904 | 64.7031 | 113.5604 | 12.2245 | 141.1921 | 82.8952 | 1.1066 | -0.079227 | 13.2732 | 0.071593
1.2016 | 165.7904 | 64.7642 | 113.4993 | 12.2245 | 141.131 | 82.8952 | 1.1069 | -0.079259 | 13.27 | 0.071604
1.2016 | 165.7904 | 64.8253 | 113.4382 | 12.2245 | 141.0699 | 82.8952 | 1.1071 | -0.079259 | 13.2678 | 0.071593
1.2016 | 165.7904 | 64.7031 | 113.5604 | 12.2245 | 141.1921 | 82.8952 | 1.1072 | -0.079259 | 13.2668 | 0.071587
1.2016 | 165.7904 | 64.7642 | 113.4993 | 12.2245 | 141.131 | 82.8952 | 1.1073 | -0.079227 | 13.2657 | 0.071552
1.2016 | 165.7904 | 64.8864 | 113.3771 | 12.2245 | 141.0088 | 82.8952 | 1.1076 | -0.079259 | 13.2613 | 0.071558
1.2016 | 165.7904 | 64.7031 | 113.5604 | 12.2245 | 141.1921 | 82.8952 | 1.1076 | -0.079227 | 13.2613 | 0.071529
1.2016 | 165.7904 | 64.8864 | 113.3771 | 12.2245 | 141.0088 | 82.8952 | 1.1077 | -0.079259 | 13.2603 | 0.071552
1.2028 | 165.7881 | 64.7642 | 113.4985 | 12.2121 | 141.1298 | 82.894 | 1.1078 | -0.079259 | 13.259 | 0.071546
1.2028 | 165.7881 | 64.8864 | 113.3763 | 12.2121 | 141.0076 | 82.894 | 1.1078 | -0.079227 | 13.259 | 0.071517
1.2028 | 165.7881 | 64.8864 | 113.3763 | 12.2121 | 141.0076 | 82.894 | 1.1083 | -0.079259 | 13.2525 | 0.071511
1.2028 | 165.7881 | 64.8253 | 113.4374 | 12.2121 | 141.0687 | 82.894 | 1.1086 | -0.079227 | 13.2493 | 0.071465
1.2028 | 165.7881 | 64.7642 | 113.4985 | 12.2121 | 141.1298 | 82.894 | 1.1086 | -0.079227 | 13.2493 | 0.071465
1.2028 | 165.7881 | 64.9476 | 113.3151 | 12.2121 | 140.9464 | 82.894 | 1.1086 | -0.079227 | 13.2493 | 0.071465
1.2028 | 165.7881 | 64.8253 | 113.4374 | 12.2121 | 141.0687 | 82.894 | 1.1089 | -0.079259 | 13.246 | 0.071476
1.2028 | 166.0591 | 64.8253 | 113.5277 | 12.2346 | 141.2043 | 83.0296 | 1.1092 | -0.079227 | 13.2672 | 0.07143
1.204 | 166.0567 | 64.7642 | 113.588 | 12.2214 | 141.2641 | 83.0283 | 1.1092 | -0.079259 | 13.267 | 0.071459
1.204 | 165.7856 | 64.8864 | 113.3755 | 12.1989 | 141.0064 | 82.8928 | 1.1094 | -0.079259 | 13.2394 | 0.071441
1.204 | 166.0567 | 64.8864 | 113.4658 | 12.2214 | 141.1419 | 83.0283 | 1.1094 | -0.079227 | 13.2638 | 0.071412
1.204 | 165.7856 | 64.9476 | 113.3143 | 12.1989 | 140.9452 | 82.8928 | 1.1097 | -0.079259 | 13.2361 | 0.071424
1.204 | 166.0567 | 64.8253 | 113.5269 | 12.2214 | 141.203 | 83.0283 | 1.1098 | -0.079259 | 13.2595 | 0.071418
1.204 | 166.0567 | 64.7642 | 113.588 | 12.2214 | 141.2641 | 83.0283 | 1.11 | -0.079259 | 13.2573 | 0.071406
1.204 | 166.0567 | 64.7031 | 113.6491 | 12.2214 | 141.3252 | 83.0283 | 1.1101 | -0.079259 | 13.2552 | 0.071395
1.2053 | 166.0543 | 64.7642 | 113.5872 | 12.209 | 141.263 | 83.0272 | 1.1103 | -0.079323 | 13.2528 | 0.071441
1.2053 | 166.0543 | 64.8253 | 113.5261 | 12.209 | 141.2019 | 83.0272 | 1.1105 | -0.079259 | 13.2506 | 0.071372
1.2053 | 166.0543 | 64.7031 | 113.6483 | 12.209 | 141.3241 | 83.0272 | 1.1106 | -0.079259 | 13.2496 | 0.071366
1.2053 | 166.0543 | 64.8253 | 113.5261 | 12.209 | 141.2019 | 83.0272 | 1.1106 | -0.079259 | 13.2496 | 0.071366
1.2053 | 166.0543 | 64.8253 | 113.5261 | 12.209 | 141.2019 | 83.0272 | 1.1109 | -0.079259 | 13.2463 | 0.071348
1.2053 | 166.0543 | 64.8253 | 113.5261 | 12.209 | 141.2019 | 83.0272 | 1.111 | -0.079259 | 13.2442 | 0.071337
1.2053 | 166.0543 | 64.642 | 113.7094 | 12.209 | 141.3852 | 83.0272 | 1.1112 | -0.079259 | 13.242 | 0.071325
1.2065 | 166.052 | 64.7642 | 113.5865 | 12.1966 | 141.2618 | 83.026 | 1.1111 | -0.079259 | 13.2429 | 0.071331
1.2053 | 166.0543 | 64.7642 | 113.5872 | 12.209 | 141.263 | 83.0272 | 1.1114 | -0.079259 | 13.2399 | 0.071314
1.2065 | 166.052 | 64.9476 | 113.4031 | 12.1966 | 141.0784 | 83.026 | 1.1115 | -0.079259 | 13.2386 | 0.071308
1.2065 | 166.052 | 65.0087 | 113.342 | 12.1966 | 141.0173 | 83.026 | 1.1117 | -0.079259 | 13.2365 | 0.071296
1.2065 | 166.323 | 64.8864 | 113.5546 | 12.2191 | 141.2751 | 83.1615 | 1.1119 | -0.079323 | 13.2587 | 0.071342
1.2065 | 166.052 | 64.9476 | 113.4031 | 12.1966 | 141.0784 | 83.026 | 1.112 | -0.079259 | 13.2322 | 0.071273
1.2065 | 166.052 | 64.9476 | 113.4031 | 12.1966 | 141.0784 | 83.026 | 1.1122 | -0.079323 | 13.23 | 0.071319
1.2065 | 166.052 | 64.9476 | 113.4031 | 12.1966 | 141.0784 | 83.026 | 1.1123 | -0.079323 | 13.2289 | 0.071314
1.2065 | 166.052 | 64.8253 | 113.5254 | 12.1966 | 141.2007 | 83.026 | 1.1126 | -0.079323 | 13.2257 | 0.071296
1.2065 | 166.052 | 64.9476 | 113.4031 | 12.1966 | 141.0784 | 83.026 | 1.1126 | -0.079323 | 13.2257 | 0.071296
1.2077 | 166.0496 | 64.8253 | 113.5246 | 12.1835 | 141.1995 | 83.0248 | 1.1128 | -0.079323 | 13.2234 | 0.071285
1.2077 | 166.0496 | 64.8253 | 113.5246 | 12.1835 | 141.1995 | 83.0248 | 1.1129 | -0.079323 | 13.2223 | 0.071279
1.2077 | 166.3206 | 64.8864 | 113.5538 | 12.2059 | 141.2739 | 83.1603 | 1.1131 | -0.079259 | 13.2434 | 0.071204
1.2077 | 166.3206 | 64.9476 | 113.4926 | 12.2059 | 141.2127 | 83.1603 | 1.1131 | -0.079323 | 13.2434 | 0.071262
1.2077 | 166.0496 | 64.8864 | 113.4635 | 12.1835 | 141.1384 | 83.0248 | 1.1134 | -0.079323 | 13.2159 | 0.071244
1.2089 | 166.3183 | 64.8864 | 113.553 | 12.1936 | 141.2727 | 83.1591 | 1.1135 | -0.079323 | 13.2389 | 0.071238
1.2089 | 166.3183 | 64.8864 | 113.553 | 12.1936 | 141.2727 | 83.1591 | 1.1137 | -0.079259 | 13.2368 | 0.071169
1.2089 | 166.3183 | 64.7642 | 113.6752 | 12.1936 | 141.3949 | 83.1591 | 1.1138 | -0.079323 | 13.2346 | 0.071215
1.2089 | 166.3183 | 64.8253 | 113.6141 | 12.1936 | 141.3338 | 83.1591 | 1.1141 | -0.079323 | 13.2314 | 0.071198
1.2089 | 166.3183 | 64.7642 | 113.6752 | 12.1936 | 141.3949 | 83.1591 | 1.1143 | -0.079323 | 13.2293 | 0.071187
1.2089 | 166.0472 | 64.8253 | 113.5238 | 12.1711 | 141.1983 | 83.0236 | 1.1145 | -0.079323 | 13.2028 | 0.071175
1.2089 | 166.3183 | 64.8864 | 113.553 | 12.1936 | 141.2727 | 83.1591 | 1.1146 | -0.079323 | 13.2261 | 0.071169
1.2089 | 166.3183 | 64.8864 | 113.553 | 12.1936 | 141.2727 | 83.1591 | 1.1147 | -0.079355 | 13.225 | 0.071192
1.2089 | 166.3183 | 65.0087 | 113.4307 | 12.1936 | 141.1504 | 83.1591 | 1.1148 | -0.079323 | 13.2228 | 0.071152
1.2102 | 166.3158 | 64.8253 | 113.6133 | 12.1805 | 141.3326 | 83.1579 | 1.1151 | -0.079355 | 13.2194 | 0.071163
1.2102 | 166.3158 | 64.8253 | 113.6133 | 12.1805 | 141.3326 | 83.1579 | 1.1153 | -0.079323 | 13.2173 | 0.071123
1.2102 | 166.3158 | 64.8253 | 113.6133 | 12.1805 | 141.3326 | 83.1579 | 1.1155 | -0.079323 | 13.2151 | 0.071112
1.2102 | 166.3158 | 64.8253 | 113.6133 | 12.1805 | 141.3326 | 83.1579 | 1.1157 | -0.079355 | 13.213 | 0.071129
1.2102 | 166.3158 | 64.7642 | 113.6744 | 12.1805 | 141.3937 | 83.1579 | 1.1157 | -0.079355 | 13.213 | 0.071129
1.2102 | 166.3158 | 64.642 | 113.7966 | 12.1805 | 141.5159 | 83.1579 | 1.1158 | -0.079355 | 13.2109 | 0.071117
1.2114 | 166.3135 | 64.8253 | 113.6125 | 12.1682 | 141.3314 | 83.1567 | 1.1162 | -0.079355 | 13.2064 | 0.071094
1.2114 | 166.3135 | 64.9476 | 113.4902 | 12.1682 | 141.2091 | 83.1567 | 1.1162 | -0.079355 | 13.2064 | 0.071094
1.2114 | 166.5845 | 64.9476 | 113.5806 | 12.1905 | 141.3446 | 83.2922 | 1.1164 | -0.079355 | 13.2285 | 0.071083
1.2114 | 166.3135 | 64.7642 | 113.6736 | 12.1682 | 141.3925 | 83.1567 | 1.1164 | -0.079355 | 13.2042 | 0.071083
1.2114 | 166.3135 | 64.8253 | 113.6125 | 12.1682 | 141.3314 | 83.1567 | 1.1166 | -0.079323 | 13.2021 | 0.071043
1.2114 | 166.5845 | 64.9476 | 113.5806 | 12.1905 | 141.3446 | 83.2922 | 1.1167 | -0.079355 | 13.2242 | 0.07106
1.2114 | 166.5845 | 65.0087 | 113.5195 | 12.1905 | 141.2835 | 83.2922 | 1.1169 | -0.079355 | 13.2221 | 0.071049
1.2114 | 166.5845 | 64.8864 | 113.6418 | 12.1905 | 141.4058 | 83.2922 | 1.1169 | -0.079355 | 13.2221 | 0.071049
1.2114 | 166.3135 | 64.9476 | 113.4902 | 12.1682 | 141.2091 | 83.1567 | 1.1173 | -0.079355 | 13.1936 | 0.071026
1.2126 | 166.3112 | 64.8864 | 113.5507 | 12.1559 | 141.2692 | 83.1556 | 1.1175 | -0.079355 | 13.1912 | 0.071014
1.2126 | 166.3112 | 64.9476 | 113.4895 | 12.1559 | 141.208 | 83.1556 | 1.1175 | -0.079419 | 13.1902 | 0.071066
1.2126 | 166.3112 | 64.9476 | 113.4895 | 12.1559 | 141.208 | 83.1556 | 1.1175 | -0.079419 | 13.1902 | 0.071066
1.2126 | 166.3112 | 65.0699 | 113.3672 | 12.1559 | 141.0857 | 83.1556 | 1.1178 | -0.079419 | 13.187 | 0.071049
1.2126 | 166.5822 | 64.8864 | 113.641 | 12.1782 | 141.4047 | 83.2911 | 1.118 | -0.079419 | 13.2091 | 0.071037
1.2126 | 166.5822 | 64.9476 | 113.5798 | 12.1782 | 141.3435 | 83.2911 | 1.1182 | -0.079419 | 13.207 | 0.071026
1.2126 | 166.5822 | 64.8253 | 113.7021 | 12.1782 | 141.4658 | 83.2911 | 1.1184 | -0.079419 | 13.2048 | 0.071014
1.2126 | 166.3112 | 64.8864 | 113.5507 | 12.1559 | 141.2692 | 83.1556 | 1.1184 | -0.079451 | 13.1806 | 0.071043
1.2139 | 166.5797 | 64.8864 | 113.6402 | 12.1652 | 141.4035 | 83.2899 | 1.1185 | -0.079451 | 13.2025 | 0.071031
1.2139 | 166.3087 | 64.9476 | 113.4886 | 12.1429 | 141.2067 | 83.1543 | 1.1187 | -0.079451 | 13.1761 | 0.07102
1.2139 | 166.5797 | 64.7642 | 113.7624 | 12.1652 | 141.5257 | 83.2899 | 1.1189 | -0.079451 | 13.1982 | 0.071009
1.2139 | 166.5797 | 64.8253 | 113.7013 | 12.1652 | 141.4646 | 83.2899 | 1.1189 | -0.079419 | 13.1982 | 0.07098
1.2139 | 166.5797 | 64.8253 | 113.7013 | 12.1652 | 141.4646 | 83.2899 | 1.1191 | -0.079419 | 13.1961 | 0.070968
1.2139 | 166.5797 | 64.8253 | 113.7013 | 12.1652 | 141.4646 | 83.2899 | 1.1191 | -0.079419 | 13.1961 | 0.070968
1.2139 | 166.5797 | 64.8253 | 113.7013 | 12.1652 | 141.4646 | 83.2899 | 1.1195 | -0.079451 | 13.1908 | 0.070968
1.2151 | 166.5774 | 64.8253 | 113.7005 | 12.1529 | 141.4634 | 83.2887 | 1.1195 | -0.079451 | 13.1906 | 0.070968
1.2151 | 166.3064 | 64.9476 | 113.4879 | 12.1306 | 141.2056 | 83.1532 | 1.1198 | -0.079451 | 13.1632 | 0.070951
1.2151 | 166.5774 | 64.7642 | 113.7616 | 12.1529 | 141.5245 | 83.2887 | 1.1198 | -0.079451 | 13.1874 | 0.070951
1.2151 | 166.5774 | 65.0087 | 113.5171 | 12.1529 | 141.28 | 83.2887 | 1.1202 | -0.079451 | 13.1831 | 0.070928
1.2151 | 166.3064 | 65.0087 | 113.4268 | 12.1306 | 141.1445 | 83.1532 | 1.1203 | -0.079451 | 13.1579 | 0.070923
1.2151 | 166.5774 | 65.0699 | 113.4559 | 12.1529 | 141.2188 | 83.2887 | 1.1203 | -0.079451 | 13.181 | 0.070917
1.2151 | 166.5774 | 64.8864 | 113.6394 | 12.1529 | 141.4023 | 83.2887 | 1.1205 | -0.079419 | 13.1789 | 0.070877
1.2151 | 166.5774 | 64.7642 | 113.7616 | 12.1529 | 141.5245 | 83.2887 | 1.1207 | -0.079451 | 13.1768 | 0.070894
1.2164 | 166.5749 | 64.8864 | 113.6386 | 12.14 | 141.4011 | 83.2875 | 1.1207 | -0.079451 | 13.1765 | 0.070894
1.2164 | 166.5749 | 64.8864 | 113.6386 | 12.14 | 141.4011 | 83.2875 | 1.1209 | -0.079516 | 13.1744 | 0.07094
1.2164 | 166.5749 | 64.9476 | 113.5774 | 12.14 | 141.3399 | 83.2875 | 1.1209 | -0.079516 | 13.1744 | 0.07094
1.2164 | 166.5749 | 65.0087 | 113.5163 | 12.14 | 141.2788 | 83.2875 | 1.1214 | -0.079451 | 13.1681 | 0.070849
1.2164 | 166.5749 | 65.0087 | 113.5163 | 12.14 | 141.2788 | 83.2875 | 1.1214 | -0.079451 | 13.1681 | 0.070849
1.2164 | 166.5749 | 65.0087 | 113.5163 | 12.14 | 141.2788 | 83.2875 | 1.1217 | -0.079516 | 13.1649 | 0.070889
1.2164 | 166.5749 | 64.9476 | 113.5774 | 12.14 | 141.3399 | 83.2875 | 1.1217 | -0.079516 | 13.1649 | 0.070889
1.2164 | 166.5749 | 65.0087 | 113.5163 | 12.14 | 141.2788 | 83.2875 | 1.1218 | -0.079516 | 13.1638 | 0.070883
1.2176 | 166.5726 | 65.0087 | 113.5155 | 12.1277 | 141.2776 | 83.2863 | 1.1222 | -0.079516 | 13.1583 | 0.070855
1.2176 | 166.5726 | 64.9476 | 113.5766 | 12.1277 | 141.3387 | 83.2863 | 1.1222 | -0.079516 | 13.1583 | 0.070855
1.2176 | 166.5726 | 64.8253 | 113.6989 | 12.1277 | 141.461 | 83.2863 | 1.1225 | -0.079516 | 13.1552 | 0.070837
1.2176 | 166.5726 | 64.9476 | 113.5766 | 12.1277 | 141.3387 | 83.2863 | 1.1227 | -0.079516 | 13.153 | 0.070826
1.2176 | 166.5726 | 64.9476 | 113.5766 | 12.1277 | 141.3387 | 83.2863 | 1.1228 | -0.079516 | 13.152 | 0.07082
1.2176 | 166.5726 | 65.0087 | 113.5155 | 12.1277 | 141.2776 | 83.2863 | 1.1229 | -0.079548 | 13.1509 | 0.070843
1.2176 | 166.5726 | 65.0087 | 113.5155 | 12.1277 | 141.2776 | 83.2863 | 1.123 | -0.079548 | 13.1488 | 0.070832
1.2176 | 166.5726 | 64.8864 | 113.6378 | 12.1277 | 141.3999 | 83.2863 | 1.1232 | -0.079548 | 13.1467 | 0.07082
1.2188 | 166.5703 | 64.8864 | 113.637 | 12.1155 | 141.3987 | 83.2851 | 1.1234 | -0.079516 | 13.1444 | 0.070781
1.2188 | 166.5703 | 64.9476 | 113.5758 | 12.1155 | 141.3375 | 83.2851 | 1.1236 | -0.079548 | 13.1423 | 0.070798
1.2188 | 166.5703 | 65.0087 | 113.5147 | 12.1155 | 141.2764 | 83.2851 | 1.1236 | -0.079548 | 13.1423 | 0.070798
1.2188 | 166.5703 | 65.0087 | 113.5147 | 12.1155 | 141.2764 | 83.2851 | 1.1238 | -0.079612 | 13.1402 | 0.070844
1.2188 | 166.5703 | 64.8864 | 113.637 | 12.1155 | 141.3987 | 83.2851 | 1.124 | -0.079612 | 13.1381 | 0.070832
1.2188 | 166.8413 | 64.8864 | 113.7274 | 12.1378 | 141.5342 | 83.4206 | 1.1241 | -0.079548 | 13.1601 | 0.070764
1.2188 | 166.5703 | 64.9476 | 113.5758 | 12.1155 | 141.3375 | 83.2851 | 1.1242 | -0.079612 | 13.1349 | 0.070815
1.2201 | 166.8388 | 64.9476 | 113.6653 | 12.1249 | 141.4718 | 83.4194 | 1.1245 | -0.079612 | 13.1556 | 0.070798
1.2201 | 166.8388 | 64.8864 | 113.7265 | 12.1249 | 141.533 | 83.4194 | 1.1245 | -0.079612 | 13.1556 | 0.070798
1.2201 | 166.5678 | 64.8864 | 113.6362 | 12.1027 | 141.3975 | 83.2839 | 1.1247 | -0.079612 | 13.1294 | 0.070787
1.2201 | 166.8388 | 64.8864 | 113.7265 | 12.1249 | 141.533 | 83.4194 | 1.1248 | -0.079676 | 13.1524 | 0.070838
1.2201 | 166.8388 | 64.8253 | 113.7876 | 12.1249 | 141.5941 | 83.4194 | 1.1248 | -0.079676 | 13.1524 | 0.070838
1.2201 | 166.8388 | 64.8864 | 113.7265 | 12.1249 | 141.533 | 83.4194 | 1.1251 | -0.079676 | 13.1482 | 0.070815
1.2201 | 166.8388 | 64.8864 | 113.7265 | 12.1249 | 141.533 | 83.4194 | 1.1251 | -0.079676 | 13.1482 | 0.070815
1.2201 | 166.8388 | 64.8864 | 113.7265 | 12.1249 | 141.533 | 83.4194 | 1.1254 | -0.079772 | 13.1451 | 0.070884
1.2201 | 166.8388 | 64.8253 | 113.7876 | 12.1249 | 141.5941 | 83.4194 | 1.1256 | -0.079772 | 13.143 | 0.070873
1.2213 | 166.8365 | 64.8864 | 113.7258 | 12.1127 | 141.5318 | 83.4182 | 1.1257 | -0.079772 | 13.1417 | 0.070867
1.2213 | 166.5655 | 64.8253 | 113.6965 | 12.0905 | 141.4574 | 83.2827 | 1.1257 | -0.079772 | 13.1176 | 0.070867
1.2213 | 166.8365 | 64.8253 | 113.7869 | 12.1127 | 141.5929 | 83.4182 | 1.1259 | -0.079805 | 13.1385 | 0.070878
1.2213 | 166.8365 | 64.8253 | 113.7869 | 12.1127 | 141.5929 | 83.4182 | 1.1259 | -0.079772 | 13.1385 | 0.07085
1.2213 | 166.5655 | 64.8864 | 113.6354 | 12.0905 | 141.3963 | 83.2827 | 1.1262 | -0.079772 | 13.1113 | 0.070833
1.2213 | 166.8365 | 64.7642 | 113.848 | 12.1127 | 141.654 | 83.4182 | 1.1265 | -0.079805 | 13.1322 | 0.070844
1.2213 | 166.8365 | 64.8253 | 113.7869 | 12.1127 | 141.5929 | 83.4182 | 1.1265 | -0.079869 | 13.1322 | 0.070901
1.2213 | 166.8365 | 65.0087 | 113.6035 | 12.1127 | 141.4095 | 83.4182 | 1.1266 | -0.079901 | 13.1312 | 0.070924
1.2226 | 166.834 | 64.9476 | 113.6637 | 12.0998 | 141.4694 | 83.417 | 1.1267 | -0.079869 | 13.1289 | 0.070884
1.2226 | 166.834 | 64.9476 | 113.6637 | 12.0998 | 141.4694 | 83.417 | 1.1269 | -0.079869 | 13.1268 | 0.070873
1.2226 | 166.834 | 64.8864 | 113.7249 | 12.0998 | 141.5306 | 83.417 | 1.1271 | -0.079901 | 13.1246 | 0.07089
1.2226 | 166.834 | 64.9476 | 113.6637 | 12.0998 | 141.4694 | 83.417 | 1.1273 | -0.079901 | 13.1225 | 0.070879
1.2226 | 166.834 | 65.0699 | 113.5414 | 12.0998 | 141.3471 | 83.417 | 1.1274 | -0.079901 | 13.1215 | 0.070873
1.2226 | 166.834 | 64.8253 | 113.786 | 12.0998 | 141.5917 | 83.417 | 1.1275 | -0.080029 | 13.1204 | 0.070981
1.2226 | 166.834 | 64.8253 | 113.786 | 12.0998 | 141.5917 | 83.417 | 1.1277 | -0.079965 | 13.1183 | 0.070913
1.2238 | 166.8317 | 64.8253 | 113.7853 | 12.0877 | 141.5905 | 83.4158 | 1.1278 | -0.079965 | 13.116 | 0.070902
1.2226 | 166.834 | 64.9476 | 113.6637 | 12.0998 | 141.4694 | 83.417 | 1.1278 | -0.080061 | 13.1162 | 0.070987
1.2238 | 166.8317 | 65.0087 | 113.6019 | 12.0877 | 141.4071 | 83.4158 | 1.128 | -0.080061 | 13.1139 | 0.070976
1.2238 | 166.8317 | 64.8864 | 113.7242 | 12.0877 | 141.5294 | 83.4158 | 1.1282 | -0.080126 | 13.1118 | 0.071021
1.2238 | 166.8317 | 65.0087 | 113.6019 | 12.0877 | 141.4071 | 83.4158 | 1.1284 | -0.080126 | 13.1098 | 0.07101
1.2238 | 166.8317 | 64.8253 | 113.7853 | 12.0877 | 141.5905 | 83.4158 | 1.1284 | -0.080126 | 13.1098 | 0.07101
1.2238 | 166.8317 | 64.7642 | 113.8464 | 12.0877 | 141.6516 | 83.4158 | 1.1287 | -0.080126 | 13.1056 | 0.070987
1.2238 | 166.8317 | 64.9476 | 113.663 | 12.0877 | 141.4682 | 83.4158 | 1.1289 | -0.080126 | 13.1035 | 0.070976
1.2238 | 166.8317 | 65.0699 | 113.5407 | 12.0877 | 141.3459 | 83.4158 | 1.1293 | -0.080126 | 13.0993 | 0.070953
1.225 | 166.8293 | 65.0087 | 113.6011 | 12.0756 | 141.406 | 83.4147 | 1.1295 | -0.080158 | 13.097 | 0.07097
1.225 | 166.8293 | 64.8864 | 113.7234 | 12.0756 | 141.5283 | 83.4147 | 1.1295 | -0.080158 | 13.097 | 0.07097
1.225 | 166.8293 | 64.8864 | 113.7234 | 12.0756 | 141.5283 | 83.4147 | 1.1295 | -0.080158 | 13.097 | 0.07097
1.225 | 166.8293 | 64.7642 | 113.8456 | 12.0756 | 141.6505 | 83.4147 | 1.1298 | -0.080158 | 13.0928 | 0.070948
1.225 | 166.8293 | 64.8864 | 113.7234 | 12.0756 | 141.5283 | 83.4147 | 1.13 | -0.080222 | 13.0907 | 0.070993
1.225 | 166.8293 | 64.8253 | 113.7845 | 12.0756 | 141.5894 | 83.4147 | 1.13 | -0.080222 | 13.0907 | 0.070993
1.225 | 166.8293 | 64.7031 | 113.9067 | 12.0756 | 141.7116 | 83.4147 | 1.1304 | -0.080158 | 13.0865 | 0.070914
1.225 | 166.8293 | 64.8864 | 113.7234 | 12.0756 | 141.5283 | 83.4147 | 1.1302 | -0.080222 | 13.0886 | 0.070982
1.225 | 166.8293 | 64.7642 | 113.8456 | 12.0756 | 141.6505 | 83.4147 | 1.1304 | -0.080222 | 13.0855 | 0.070965
1.2263 | 166.8269 | 64.7031 | 113.9059 | 12.0628 | 141.7103 | 83.4134 | 1.1306 | -0.080222 | 13.0832 | 0.070953
1.2263 | 167.0978 | 64.8864 | 113.8129 | 12.0849 | 141.6625 | 83.5489 | 1.1308 | -0.080222 | 13.105 | 0.070942
1.2263 | 166.8269 | 65.0087 | 113.6003 | 12.0628 | 141.4047 | 83.4134 | 1.1308 | -0.080222 | 13.0811 | 0.070942
1.2263 | 166.8269 | 64.9476 | 113.6614 | 12.0628 | 141.4658 | 83.4134 | 1.1311 | -0.080222 | 13.078 | 0.070925
1.2263 | 166.8269 | 64.8253 | 113.7837 | 12.0628 | 141.5881 | 83.4134 | 1.1313 | -0.080254 | 13.0748 | 0.070936
1.2263 | 166.8269 | 64.8864 | 113.7226 | 12.0628 | 141.527 | 83.4134 | 1.1313 | -0.080254 | 13.0748 | 0.070936
1.2263 | 167.0978 | 64.8864 | 113.8129 | 12.0849 | 141.6625 | 83.5489 | 1.1316 | -0.080318 | 13.0956 | 0.070976
1.2287 | 167.093 | 64.8253 | 113.8724 | 12.0601 | 141.7212 | 83.5465 | 1.1316 | -0.080222 | 13.0952 | 0.070891
1.2287 | 167.093 | 65.0087 | 113.689 | 12.0601 | 141.5378 | 83.5465 | 1.1319 | -0.080318 | 13.0921 | 0.070959
1.2287 | 167.093 | 64.8253 | 113.8724 | 12.0601 | 141.7212 | 83.5465 | 1.132 | -0.080254 | 13.091 | 0.070897
1.2287 | 167.093 | 64.8864 | 113.8113 | 12.0601 | 141.6601 | 83.5465 | 1.1322 | -0.080318 | 13.089 | 0.070942
1.2287 | 167.093 | 64.9476 | 113.7501 | 12.0601 | 141.5989 | 83.5465 | 1.1323 | -0.080318 | 13.0869 | 0.070931
1.2287 | 167.093 | 65.0699 | 113.6278 | 12.0601 | 141.4766 | 83.5465 | 1.1325 | -0.080318 | 13.0848 | 0.07092
1.2287 | 167.093 | 65.0699 | 113.6278 | 12.0601 | 141.4766 | 83.5465 | 1.1325 | -0.080318 | 13.0848 | 0.07092
1.2287 | 167.093 | 64.9476 | 113.7501 | 12.0601 | 141.5989 | 83.5465 | 1.1326 | -0.080318 | 13.0837 | 0.070914
1.2287 | 167.093 | 65.131 | 113.5667 | 12.0601 | 141.4155 | 83.5465 | 1.1328 | -0.080318 | 13.0817 | 0.070903
1.23 | 167.0907 | 65.131 | 113.5659 | 12.0481 | 141.4144 | 83.5454 | 1.1331 | -0.080318 | 13.0783 | 0.070886
1.23 | 167.0907 | 65.0699 | 113.627 | 12.0481 | 141.4755 | 83.5454 | 1.1332 | -0.080318 | 13.0773 | 0.07088
1.23 | 167.0907 | 64.9476 | 113.7493 | 12.0481 | 141.5978 | 83.5454 | 1.1332 | -0.080254 | 13.0773 | 0.070823
1.23 | 167.0907 | 64.8864 | 113.8105 | 12.0481 | 141.659 | 83.5454 | 1.1335 | -0.080318 | 13.0731 | 0.070858
1.23 | 167.0907 | 64.9476 | 113.7493 | 12.0481 | 141.5978 | 83.5454 | 1.1335 | -0.080318 | 13.0731 | 0.070858
1.23 | 167.0907 | 64.8253 | 113.8716 | 12.0481 | 141.7201 | 83.5454 | 1.1337 | -0.080382 | 13.071 | 0.070903
1.23 | 167.0907 | 64.8864 | 113.8105 | 12.0481 | 141.659 | 83.5454 | 1.1339 | -0.080382 | 13.069 | 0.070892
1.23 | 167.0907 | 64.8253 | 113.8716 | 12.0481 | 141.7201 | 83.5454 | 1.1339 | -0.080318 | 13.069 | 0.070835
1.23 | 167.0907 | 64.9476 | 113.7493 | 12.0481 | 141.5978 | 83.5454 | 1.1341 | -0.080318 | 13.0658 | 0.070818
1.2312 | 167.0884 | 64.8864 | 113.8097 | 12.0361 | 141.6578 | 83.5442 | 1.1341 | -0.080318 | 13.0667 | 0.070824
1.2312 | 167.0884 | 64.9476 | 113.7485 | 12.0361 | 141.5966 | 83.5442 | 1.1343 | -0.080318 | 13.0636 | 0.070807
1.2312 | 167.0884 | 64.9476 | 113.7485 | 12.0361 | 141.5966 | 83.5442 | 1.1345 | -0.080382 | 13.0615 | 0.070852
1.2312 | 167.0884 | 65.0087 | 113.6874 | 12.0361 | 141.5355 | 83.5442 | 1.1346 | -0.080318 | 13.0604 | 0.07079
1.2312 | 167.0884 | 64.9476 | 113.7485 | 12.0361 | 141.5966 | 83.5442 | 1.1348 | -0.080382 | 13.0584 | 0.070835
1.2312 | 167.0884 | 64.8864 | 113.8097 | 12.0361 | 141.6578 | 83.5442 | 1.135 | -0.080382 | 13.0563 | 0.070824
1.2312 | 167.0884 | 64.8253 | 113.8708 | 12.0361 | 141.7189 | 83.5442 | 1.135 | -0.080382 | 13.0563 | 0.070824
1.2324 | 167.0859 | 64.8864 | 113.8089 | 12.0234 | 141.6566 | 83.543 | 1.1351 | -0.080382 | 13.054 | 0.070813
1.2324 | 167.0859 | 64.7642 | 113.9311 | 12.0234 | 141.7788 | 83.543 | 1.1351 | -0.080382 | 13.054 | 0.070813
1.2324 | 167.0859 | 64.8864 | 113.8089 | 12.0234 | 141.6566 | 83.543 | 1.1355 | -0.080382 | 13.0499 | 0.07079
1.2324 | 167.0859 | 64.8253 | 113.87 | 12.0234 | 141.7177 | 83.543 | 1.1355 | -0.080414 | 13.0499 | 0.070819
1.2324 | 167.0859 | 64.8253 | 113.87 | 12.0234 | 141.7177 | 83.543 | 1.1359 | -0.080382 | 13.0457 | 0.070768
1.2324 | 167.3569 | 64.9476 | 113.838 | 12.0454 | 141.7308 | 83.6784 | 1.1361 | -0.080414 | 13.0664 | 0.070779
1.2336 | 167.0836 | 64.9476 | 113.7469 | 12.0115 | 141.5942 | 83.5418 | 1.1363 | -0.080382 | 13.0403 | 0.07074
1.2336 | 167.3545 | 65.131 | 113.6538 | 12.0335 | 141.5463 | 83.6773 | 1.1365 | -0.080414 | 13.0621 | 0.070757
1.2324 | 167.3569 | 65.0699 | 113.7157 | 12.0454 | 141.6085 | 83.6784 | 1.1365 | -0.080414 | 13.0623 | 0.070757
1.2336 | 167.3545 | 65.2532 | 113.5316 | 12.0335 | 141.4241 | 83.6773 | 1.1368 | -0.080414 | 13.059 | 0.07074
1.2336 | 167.0836 | 65.0087 | 113.6858 | 12.0115 | 141.5331 | 83.5418 | 1.137 | -0.080414 | 13.032 | 0.070723
1.2336 | 167.3545 | 65.0087 | 113.7761 | 12.0335 | 141.6686 | 83.6773 | 1.1371 | -0.080414 | 13.0548 | 0.070717
1.2336 | 167.3545 | 65.131 | 113.6538 | 12.0335 | 141.5463 | 83.6773 | 1.1371 | -0.080414 | 13.0548 | 0.070717
1.2336 | 167.3545 | 65.131 | 113.6538 | 12.0335 | 141.5463 | 83.6773 | 1.1375 | -0.080414 | 13.0507 | 0.070695
1.2336 | 167.3545 | 65.0087 | 113.7761 | 12.0335 | 141.6686 | 83.6773 | 1.1375 | -0.080414 | 13.0507 | 0.070695
1.2349 | 167.3521 | 64.9476 | 113.8364 | 12.0208 | 141.7284 | 83.676 | 1.1377 | -0.080414 | 13.0484 | 0.070684
1.2349 | 167.3521 | 65.0699 | 113.7141 | 12.0208 | 141.6061 | 83.676 | 1.1377 | -0.080479 | 13.0484 | 0.07074
1.2349 | 167.3521 | 65.0699 | 113.7141 | 12.0208 | 141.6061 | 83.676 | 1.138 | -0.080414 | 13.0443 | 0.070661
1.2349 | 167.3521 | 64.9476 | 113.8364 | 12.0208 | 141.7284 | 83.676 | 1.1384 | -0.080414 | 13.0401 | 0.070639
1.2349 | 167.3521 | 64.9476 | 113.8364 | 12.0208 | 141.7284 | 83.676 | 1.1384 | -0.080479 | 13.0401 | 0.070695
1.2349 | 167.3521 | 65.0087 | 113.7753 | 12.0208 | 141.6673 | 83.676 | 1.1386 | -0.080511 | 13.0381 | 0.070712
1.2349 | 167.3521 | 64.8864 | 113.8976 | 12.0208 | 141.7896 | 83.676 | 1.1386 | -0.080479 | 13.0381 | 0.070684
1.2349 | 167.3521 | 65.0699 | 113.7141 | 12.0208 | 141.6061 | 83.676 | 1.1387 | -0.080414 | 13.036 | 0.070617
1.2361 | 167.3497 | 65.131 | 113.6522 | 12.0089 | 141.5439 | 83.6749 | 1.1389 | -0.080479 | 13.0337 | 0.070662
1.2361 | 167.3497 | 65.0699 | 113.7133 | 12.0089 | 141.605 | 83.6749 | 1.139 | -0.080511 | 13.0327 | 0.070684
1.2361 | 167.3497 | 65.0699 | 113.7133 | 12.0089 | 141.605 | 83.6749 | 1.1391 | -0.080479 | 13.0317 | 0.070651
1.2361 | 167.3497 | 65.0087 | 113.7745 | 12.0089 | 141.6662 | 83.6749 | 1.1395 | -0.080511 | 13.0275 | 0.070656
1.2361 | 167.3497 | 65.0699 | 113.7133 | 12.0089 | 141.605 | 83.6749 | 1.1395 | -0.080511 | 13.0275 | 0.070656
1.2361 | 167.3497 | 65.0699 | 113.7133 | 12.0089 | 141.605 | 83.6749 | 1.1397 | -0.080479 | 13.0255 | 0.070617
1.2361 | 167.3497 | 65.131 | 113.6522 | 12.0089 | 141.5439 | 83.6749 | 1.1398 | -0.080511 | 13.0234 | 0.070634
1.2361 | 167.3497 | 65.0087 | 113.7745 | 12.0089 | 141.6662 | 83.6749 | 1.1398 | -0.080479 | 13.0234 | 0.070606
1.2373 | 167.3474 | 64.9476 | 113.8349 | 11.997 | 141.7261 | 83.6737 | 1.14 | -0.080479 | 13.0211 | 0.070595
1.2373 | 167.3474 | 65.2532 | 113.5293 | 11.997 | 141.4205 | 83.6737 | 1.1402 | -0.080479 | 13.0191 | 0.070583
1.2373 | 167.3474 | 65.0699 | 113.7126 | 11.997 | 141.6038 | 83.6737 | 1.1405 | -0.080479 | 13.016 | 0.070567
1.2373 | 167.3474 | 65.0699 | 113.7126 | 11.997 | 141.6038 | 83.6737 | 1.1406 | -0.080479 | 13.015 | 0.070561
1.2373 | 167.8893 | 65.0699 | 113.8932 | 12.0408 | 141.8747 | 83.9446 | 1.1407 | -0.080479 | 13.0604 | 0.07055
1.2373 | 167.3474 | 64.9476 | 113.8349 | 11.997 | 141.7261 | 83.6737 | 1.1409 | -0.080479 | 13.0109 | 0.070539
1.2373 | 167.8893 | 65.131 | 113.8321 | 12.0408 | 141.8136 | 83.9446 | 1.1409 | -0.080479 | 13.0583 | 0.070539
1.2386 | 167.3449 | 65.0087 | 113.7729 | 11.9844 | 141.6638 | 83.6725 | 1.1411 | -0.080511 | 13.0086 | 0.070556
1.2386 | 167.3449 | 64.9476 | 113.834 | 11.9844 | 141.7249 | 83.6725 | 1.1413 | -0.080511 | 13.0065 | 0.070545
1.2386 | 167.3449 | 64.9476 | 113.834 | 11.9844 | 141.7249 | 83.6725 | 1.1415 | -0.080511 | 13.0045 | 0.070533
1.2386 | 167.8868 | 65.131 | 113.8313 | 12.0282 | 141.8124 | 83.9434 | 1.1415 | -0.080511 | 13.0509 | 0.070528
1.2386 | 167.3449 | 65.0087 | 113.7729 | 11.9844 | 141.6638 | 83.6725 | 1.1415 | -0.080511 | 13.0034 | 0.070528
1.2386 | 167.8868 | 65.0087 | 113.9536 | 12.0282 | 141.9347 | 83.9434 | 1.1416 | -0.080575 | 13.0499 | 0.070579
1.2386 | 167.8868 | 64.9476 | 114.0147 | 12.0282 | 141.9958 | 83.9434 | 1.142 | -0.080575 | 13.0458 | 0.070556
1.2398 | 167.8845 | 65.0087 | 113.9528 | 12.0163 | 141.9335 | 83.9422 | 1.1422 | -0.080575 | 13.0435 | 0.070545
1.2386 | 167.8868 | 65.0699 | 113.8924 | 12.0282 | 141.8735 | 83.9434 | 1.1424 | -0.080575 | 13.0416 | 0.070534
1.2398 | 167.8845 | 65.0699 | 113.8916 | 12.0163 | 141.8723 | 83.9422 | 1.1425 | -0.080575 | 13.0394 | 0.070523
1.2398 | 167.8845 | 65.1921 | 113.7694 | 12.0163 | 141.7501 | 83.9422 | 1.1431 | -0.080575 | 13.0332 | 0.070489
1.2398 | 167.8845 | 65.1921 | 113.7694 | 12.0163 | 141.7501 | 83.9422 | 1.1431 | -0.080575 | 13.0332 | 0.070489
1.2398 | 167.8845 | 65.0087 | 113.9528 | 12.0163 | 141.9335 | 83.9422 | 1.1433 | -0.080575 | 13.0311 | 0.070478
1.2398 | 167.8845 | 65.0699 | 113.8916 | 12.0163 | 141.8723 | 83.9422 | 1.1434 | -0.080575 | 13.0291 | 0.070467
1.2398 | 167.8845 | 65.131 | 113.8305 | 12.0163 | 141.8112 | 83.9422 | 1.1435 | -0.080575 | 13.028 | 0.070462
1.2398 | 167.8845 | 65.131 | 113.8305 | 12.0163 | 141.8112 | 83.9422 | 1.1437 | -0.080575 | 13.026 | 0.07045
1.2411 | 167.882 | 65.131 | 113.8297 | 12.0037 | 141.81 | 83.941 | 1.1439 | -0.080575 | 13.0237 | 0.070439
1.2411 | 167.882 | 65.131 | 113.8297 | 12.0037 | 141.81 | 83.941 | 1.144 | -0.080607 | 13.0227 | 0.070462
1.2411 | 167.882 | 65.131 | 113.8297 | 12.0037 | 141.81 | 83.941 | 1.1442 | -0.080575 | 13.0206 | 0.070423
1.2411 | 167.882 | 65.1921 | 113.7686 | 12.0037 | 141.7489 | 83.941 | 1.1443 | -0.080607 | 13.0186 | 0.07044
1.2411 | 167.882 | 65.1921 | 113.7686 | 12.0037 | 141.7489 | 83.941 | 1.1444 | -0.080607 | 13.0176 | 0.070434
1.2411 | 167.882 | 65.2532 | 113.7075 | 12.0037 | 141.6878 | 83.941 | 1.1445 | -0.080607 | 13.0165 | 0.070429
1.2411 | 168.1529 | 65.2532 | 113.7978 | 12.0255 | 141.8233 | 84.0765 | 1.1445 | -0.080671 | 13.0402 | 0.070485
1.2423 | 167.8796 | 65.1921 | 113.7678 | 11.9919 | 141.7477 | 83.9398 | 1.1449 | -0.080607 | 13.0122 | 0.070406
1.2423 | 168.1506 | 65.2532 | 113.797 | 12.0137 | 141.8221 | 84.0753 | 1.145 | -0.080671 | 13.0349 | 0.070457
1.2423 | 167.8796 | 65.1921 | 113.7678 | 11.9919 | 141.7477 | 83.9398 | 1.1451 | -0.080607 | 13.0102 | 0.070395
1.2423 | 167.8796 | 65.0699 | 113.89 | 11.9919 | 141.8699 | 83.9398 | 1.1451 | -0.080671 | 13.0102 | 0.070451
1.2423 | 167.8796 | 65.131 | 113.8289 | 11.9919 | 141.8088 | 83.9398 | 1.1454 | -0.080607 | 13.0061 | 0.070373
1.2423 | 168.1506 | 65.0699 | 113.9803 | 12.0137 | 142.0054 | 84.0753 | 1.1456 | -0.080671 | 13.0277 | 0.070418
1.2423 | 168.1506 | 65.0699 | 113.9803 | 12.0137 | 142.0054 | 84.0753 | 1.1458 | -0.080671 | 13.0256 | 0.070407
1.2423 | 168.1506 | 65.0087 | 114.0415 | 12.0137 | 142.0666 | 84.0753 | 1.1459 | -0.080607 | 13.0246 | 0.070345
1.2435 | 167.8773 | 64.9476 | 114.0115 | 11.98 | 141.991 | 83.9386 | 1.146 | -0.080671 | 12.9997 | 0.070396
1.2435 | 168.1482 | 65.131 | 113.9184 | 12.0018 | 141.9431 | 84.0741 | 1.1461 | -0.080671 | 13.0213 | 0.070385
1.2435 | 168.1482 | 65.0087 | 114.0407 | 12.0018 | 142.0654 | 84.0741 | 1.1464 | -0.080607 | 13.0182 | 0.070312
1.2435 | 168.1482 | 65.0087 | 114.0407 | 12.0018 | 142.0654 | 84.0741 | 1.1464 | -0.080671 | 13.0182 | 0.070368
1.2435 | 168.1482 | 65.0699 | 113.9795 | 12.0018 | 142.0042 | 84.0741 | 1.1465 | -0.080671 | 13.0172 | 0.070363
1.2435 | 168.1482 | 64.8864 | 114.163 | 12.0018 | 142.1877 | 84.0741 | 1.1467 | -0.080671 | 13.0152 | 0.070352
1.2435 | 167.8773 | 64.9476 | 114.0115 | 11.98 | 141.991 | 83.9386 | 1.1469 | -0.080671 | 12.9895 | 0.07034
1.2435 | 168.1482 | 65.131 | 113.9184 | 12.0018 | 141.9431 | 84.0741 | 1.1469 | -0.080671 | 13.0131 | 0.07034
1.2448 | 167.8748 | 65.1921 | 113.7662 | 11.9675 | 141.7453 | 83.9374 | 1.147 | -0.080735 | 12.9872 | 0.070385
1.2448 | 168.1457 | 64.9476 | 114.101 | 11.9893 | 142.1253 | 84.0729 | 1.1472 | -0.080735 | 13.0088 | 0.070374
1.2448 | 168.1457 | 64.9476 | 114.101 | 11.9893 | 142.1253 | 84.0729 | 1.1474 | -0.080735 | 13.0068 | 0.070363
1.2448 | 168.1457 | 65.0699 | 113.9787 | 11.9893 | 142.003 | 84.0729 | 1.1478 | -0.080735 | 13.0027 | 0.070341
1.2448 | 168.1457 | 65.0699 | 113.9787 | 11.9893 | 142.003 | 84.0729 | 1.1478 | -0.080735 | 13.0027 | 0.070341
1.2448 | 168.1457 | 65.0087 | 114.0399 | 11.9893 | 142.0642 | 84.0729 | 1.1479 | -0.080735 | 13.0017 | 0.070336
1.2448 | 168.1457 | 65.0087 | 114.0399 | 11.9893 | 142.0642 | 84.0729 | 1.1479 | -0.080735 | 13.0017 | 0.070336
1.2448 | 168.1457 | 65.0699 | 113.9787 | 11.9893 | 142.003 | 84.0729 | 1.1483 | -0.080671 | 12.9965 | 0.070252
1.2448 | 168.1457 | 65.0087 | 114.0399 | 11.9893 | 142.0642 | 84.0729 | 1.1483 | -0.080735 | 12.9965 | 0.070308
1.246 | 168.1434 | 64.9476 | 114.1002 | 11.9775 | 142.1241 | 84.0717 | 1.1485 | -0.080735 | 12.9943 | 0.070297
1.246 | 168.1434 | 65.1921 | 113.8557 | 11.9775 | 141.8796 | 84.0717 | 1.1485 | -0.080735 | 12.9943 | 0.070297
1.246 | 168.1434 | 65.131 | 113.9168 | 11.9775 | 141.9407 | 84.0717 | 1.1487 | -0.080735 | 12.9923 | 0.070286
1.246 | 168.1434 | 65.0699 | 113.9779 | 11.9775 | 142.0018 | 84.0717 | 1.1489 | -0.080735 | 12.9902 | 0.070275
1.246 | 168.1434 | 65.1921 | 113.8557 | 11.9775 | 141.8796 | 84.0717 | 1.149 | -0.080768 | 12.9882 | 0.070292
1.246 | 168.1434 | 65.131 | 113.9168 | 11.9775 | 141.9407 | 84.0717 | 1.1492 | -0.080768 | 12.9861 | 0.070281
1.246 | 168.1434 | 65.1921 | 113.8557 | 11.9775 | 141.8796 | 84.0717 | 1.1492 | -0.080768 | 12.9861 | 0.070281
1.246 | 168.1434 | 65.0087 | 114.0391 | 11.9775 | 142.063 | 84.0717 | 1.1494 | -0.080735 | 12.9841 | 0.070242
1.2473 | 168.1409 | 65.0087 | 114.0383 | 11.965 | 142.0617 | 84.0704 | 1.1497 | -0.080768 | 12.9808 | 0.070253
1.2473 | 168.1409 | 65.131 | 113.916 | 11.965 | 141.9394 | 84.0704 | 1.15 | -0.080768 | 12.9768 | 0.070231
1.2473 | 168.1409 | 65.0699 | 113.9771 | 11.965 | 142.0005 | 84.0704 | 1.1503 | -0.080768 | 12.9737 | 0.070215
1.2473 | 168.1409 | 64.9476 | 114.0994 | 11.965 | 142.1228 | 84.0704 | 1.1503 | -0.080768 | 12.9737 | 0.070215
1.2473 | 168.1409 | 64.8253 | 114.2217 | 11.965 | 142.2451 | 84.0704 | 1.1504 | -0.080768 | 12.9727 | 0.070209
1.2473 | 168.1409 | 64.9476 | 114.0994 | 11.965 | 142.1228 | 84.0704 | 1.1507 | -0.080768 | 12.9696 | 0.070193
1.2485 | 168.1385 | 65.131 | 113.9152 | 11.9533 | 141.9383 | 84.0693 | 1.1509 | -0.080768 | 12.9664 | 0.070176
1.2473 | 168.1409 | 65.1921 | 113.8549 | 11.965 | 141.8783 | 84.0704 | 1.1509 | -0.080768 | 12.9666 | 0.070176
1.2485 | 168.1385 | 65.131 | 113.9152 | 11.9533 | 141.9383 | 84.0693 | 1.1511 | -0.080768 | 12.9643 | 0.070165
1.2485 | 168.4095 | 65.1921 | 113.9444 | 11.975 | 142.0126 | 84.2047 | 1.1513 | -0.080768 | 12.9858 | 0.070154
1.2485 | 168.1385 | 65.1921 | 113.8541 | 11.9533 | 141.8772 | 84.0693 | 1.1515 | -0.080832 | 12.9603 | 0.070199
1.2485 | 168.1385 | 65.0699 | 113.9763 | 11.9533 | 141.9994 | 84.0693 | 1.1516 | -0.080768 | 12.9593 | 0.070138
1.2485 | 168.4095 | 65.131 | 114.0055 | 11.975 | 142.0737 | 84.2047 | 1.1516 | -0.080832 | 12.9818 | 0.070188
1.2485 | 168.1385 | 65.0699 | 113.9763 | 11.9533 | 141.9994 | 84.0693 | 1.1518 | -0.080832 | 12.9562 | 0.070177
1.2485 | 168.1385 | 65.0699 | 113.9763 | 11.9533 | 141.9994 | 84.0693 | 1.152 | -0.080832 | 12.9542 | 0.070166
1.2497 | 168.1362 | 64.8864 | 114.159 | 11.9416 | 142.1817 | 84.0681 | 1.1522 | -0.080864 | 12.952 | 0.070183
1.2497 | 168.1362 | 65.0699 | 113.9755 | 11.9416 | 141.9982 | 84.0681 | 1.1522 | -0.080832 | 12.952 | 0.070155
1.2497 | 168.4071 | 65.0087 | 114.127 | 11.9632 | 142.1949 | 84.2036 | 1.1522 | -0.080832 | 12.9755 | 0.070155
1.2497 | 168.1362 | 65.0087 | 114.0367 | 11.9416 | 142.0594 | 84.0681 | 1.1526 | -0.080832 | 12.9479 | 0.070133
1.2497 | 168.1362 | 65.131 | 113.9144 | 11.9416 | 141.9371 | 84.0681 | 1.1526 | -0.080832 | 12.9469 | 0.070127
1.2497 | 168.1362 | 65.0699 | 113.9755 | 11.9416 | 141.9982 | 84.0681 | 1.1527 | -0.080832 | 12.9459 | 0.070122
1.2497 | 168.1362 | 65.1921 | 113.8533 | 11.9416 | 141.876 | 84.0681 | 1.1531 | -0.080832 | 12.9418 | 0.0701
1.2497 | 168.1362 | 65.0699 | 113.9755 | 11.9416 | 141.9982 | 84.0681 | 1.1531 | -0.080832 | 12.9418 | 0.0701
1.2497 | 168.4071 | 65.0699 | 114.0658 | 11.9632 | 142.1337 | 84.2036 | 1.1533 | -0.080832 | 12.9633 | 0.070089
1.251 | 168.4046 | 65.0699 | 114.065 | 11.9508 | 142.1324 | 84.2023 | 1.1535 | -0.080832 | 12.9611 | 0.070078
1.251 | 168.4046 | 65.131 | 114.0039 | 11.9508 | 142.0713 | 84.2023 | 1.1535 | -0.080832 | 12.96 | 0.070073
1.251 | 168.4046 | 65.131 | 114.0039 | 11.9508 | 142.0713 | 84.2023 | 1.1536 | -0.080832 | 12.959 | 0.070067
1.251 | 168.4046 | 65.0699 | 114.065 | 11.9508 | 142.1324 | 84.2023 | 1.154 | -0.080832 | 12.955 | 0.070045
1.251 | 168.4046 | 65.0699 | 114.065 | 11.9508 | 142.1324 | 84.2023 | 1.1541 | -0.080864 | 12.954 | 0.070067
1.251 | 168.4046 | 65.0087 | 114.1262 | 11.9508 | 142.1936 | 84.2023 | 1.1541 | -0.080864 | 12.954 | 0.070067
1.251 | 168.4046 | 65.0087 | 114.1262 | 11.9508 | 142.1936 | 84.2023 | 1.1542 | -0.080864 | 12.9529 | 0.070062
1.251 | 168.1337 | 64.9476 | 114.097 | 11.9292 | 142.1193 | 84.0669 | 1.1545 | -0.080864 | 12.9254 | 0.07004
1.2522 | 168.4023 | 64.9476 | 114.1865 | 11.9391 | 142.2535 | 84.2011 | 1.1544 | -0.080832 | 12.9497 | 0.070018
1.2522 | 168.4023 | 64.8253 | 114.3088 | 11.9391 | 142.3758 | 84.2011 | 1.1546 | -0.080864 | 12.9477 | 0.070035
1.2522 | 168.4023 | 64.9476 | 114.1865 | 11.9391 | 142.2535 | 84.2011 | 1.1548 | -0.080864 | 12.9457 | 0.070024
1.2522 | 168.4023 | 64.8253 | 114.3088 | 11.9391 | 142.3758 | 84.2011 | 1.1549 | -0.080864 | 12.9446 | 0.070018
1.2522 | 168.4023 | 64.8864 | 114.2477 | 11.9391 | 142.3147 | 84.2011 | 1.1553 | -0.080864 | 12.9406 | 0.069996
1.2522 | 168.4023 | 64.8864 | 114.2477 | 11.9391 | 142.3147 | 84.2011 | 1.1553 | -0.080864 | 12.9406 | 0.069996
1.2522 | 168.4023 | 65.131 | 114.0031 | 11.9391 | 142.0701 | 84.2011 | 1.1555 | -0.080864 | 12.9376 | 0.06998
1.2522 | 168.4023 | 65.0087 | 114.1254 | 11.9391 | 142.1924 | 84.2011 | 1.1557 | -0.080864 | 12.9356 | 0.069969
1.2534 | 168.3998 | 65.0087 | 114.1246 | 11.9268 | 142.1912 | 84.1999 | 1.1558 | -0.080864 | 12.9343 | 0.069964
1.2534 | 168.3998 | 65.0087 | 114.1246 | 11.9268 | 142.1912 | 84.1999 | 1.1559 | -0.080928 | 12.9333 | 0.070014
1.2534 | 168.3998 | 64.9476 | 114.1857 | 11.9268 | 142.2523 | 84.1999 | 1.1559 | -0.080928 | 12.9333 | 0.070014
1.2534 | 168.3998 | 64.8864 | 114.2469 | 11.9268 | 142.3135 | 84.1999 | 1.1564 | -0.080864 | 12.9273 | 0.069925
1.2534 | 168.3998 | 64.8864 | 114.2469 | 11.9268 | 142.3135 | 84.1999 | 1.1564 | -0.080928 | 12.9273 | 0.069981
1.2534 | 168.3998 | 64.9476 | 114.1857 | 11.9268 | 142.2523 | 84.1999 | 1.1566 | -0.080928 | 12.9252 | 0.06997
1.2534 | 168.3998 | 64.7642 | 114.3691 | 11.9268 | 142.4357 | 84.1999 | 1.1566 | -0.080928 | 12.9252 | 0.06997
1.2534 | 168.3998 | 64.8253 | 114.308 | 11.9268 | 142.3746 | 84.1999 | 1.157 | -0.081024 | 12.9212 | 0.070031
1.2546 | 168.3974 | 64.7031 | 114.4294 | 11.9151 | 142.4956 | 84.1987 | 1.1572 | -0.081024 | 12.918 | 0.070015
1.2546 | 168.3974 | 64.8864 | 114.2461 | 11.9151 | 142.3123 | 84.1987 | 1.1572 | -0.081024 | 12.918 | 0.070015
1.2546 | 168.3974 | 64.9476 | 114.1849 | 11.9151 | 142.2511 | 84.1987 | 1.1575 | -0.081089 | 12.915 | 0.070054
1.2546 | 168.3974 | 65.0087 | 114.1238 | 11.9151 | 142.19 | 84.1987 | 1.1575 | -0.081024 | 12.915 | 0.069999
1.2546 | 168.3974 | 64.8864 | 114.2461 | 11.9151 | 142.3123 | 84.1987 | 1.1576 | -0.081089 | 12.914 | 0.070049
1.2546 | 168.3974 | 64.8864 | 114.2461 | 11.9151 | 142.3123 | 84.1987 | 1.1579 | -0.081024 | 12.9109 | 0.069977
1.2559 | 168.666 | 64.8864 | 114.3356 | 11.925 | 142.4466 | 84.333 | 1.1582 | -0.081089 | 12.9301 | 0.07001
1.2546 | 168.3974 | 65.0087 | 114.1238 | 11.9151 | 142.19 | 84.1987 | 1.1582 | -0.081089 | 12.9069 | 0.07001
1.2559 | 168.3951 | 65.0699 | 114.0618 | 11.9035 | 142.1276 | 84.1975 | 1.1585 | -0.081089 | 12.9037 | 0.069994
1.2559 | 168.3951 | 65.0087 | 114.123 | 11.9035 | 142.1888 | 84.1975 | 1.1585 | -0.081089 | 12.9037 | 0.069994
1.2559 | 168.666 | 65.0699 | 114.1521 | 11.925 | 142.2631 | 84.333 | 1.1586 | -0.081121 | 12.9261 | 0.070016
1.2559 | 168.3951 | 65.131 | 114.0007 | 11.9035 | 142.0665 | 84.1975 | 1.159 | -0.081121 | 12.8987 | 0.069995
1.2559 | 168.666 | 65.0699 | 114.1521 | 11.925 | 142.2631 | 84.333 | 1.159 | -0.081185 | 12.9221 | 0.07005
1.2559 | 168.666 | 65.0087 | 114.2133 | 11.925 | 142.3243 | 84.333 | 1.1592 | -0.081185 | 12.919 | 0.070034
1.2559 | 168.3951 | 65.0699 | 114.0618 | 11.9035 | 142.1276 | 84.1975 | 1.1592 | -0.081121 | 12.8957 | 0.069978
1.2571 | 168.6635 | 65.0699 | 114.1513 | 11.9127 | 142.2618 | 84.3317 | 1.1595 | -0.081217 | 12.9158 | 0.070045
1.2571 | 168.6635 | 65.0699 | 114.1513 | 11.9127 | 142.2618 | 84.3317 | 1.1597 | -0.081217 | 12.9138 | 0.070034
1.2571 | 168.6635 | 65.0699 | 114.1513 | 11.9127 | 142.2618 | 84.3317 | 1.1598 | -0.081281 | 12.9128 | 0.070084
1.2571 | 168.6635 | 65.0699 | 114.1513 | 11.9127 | 142.2618 | 84.3317 | 1.1599 | -0.081281 | 12.9118 | 0.070078
1.2571 | 168.6635 | 65.131 | 114.0902 | 11.9127 | 142.2007 | 84.3317 | 1.16 | -0.081313 | 12.9098 | 0.070095
1.2571 | 168.6635 | 65.0087 | 114.2125 | 11.9127 | 142.323 | 84.3317 | 1.16 | -0.081377 | 12.9098 | 0.070151
1.2571 | 168.6635 | 64.9476 | 114.2736 | 11.9127 | 142.3841 | 84.3317 | 1.1604 | -0.081442 | 12.9058 | 0.070184
1.2596 | 168.6586 | 65.2532 | 113.9663 | 11.8888 | 142.0761 | 84.3293 | 1.1604 | -0.081377 | 12.9053 | 0.070129
1.2596 | 168.6586 | 65.0087 | 114.2108 | 11.8888 | 142.3206 | 84.3293 | 1.1608 | -0.081474 | 12.9013 | 0.07019
1.2596 | 168.6586 | 65.0699 | 114.1496 | 11.8888 | 142.2594 | 84.3293 | 1.1609 | -0.081538 | 12.8993 | 0.070234
1.2596 | 168.6586 | 65.0699 | 114.1496 | 11.8888 | 142.2594 | 84.3293 | 1.161 | -0.08157 | 12.8983 | 0.070257
1.2596 | 168.6586 | 65.0699 | 114.1496 | 11.8888 | 142.2594 | 84.3293 | 1.161 | -0.081634 | 12.8983 | 0.070312
1.2596 | 168.6586 | 65.0699 | 114.1496 | 11.8888 | 142.2594 | 84.3293 | 1.1614 | -0.081666 | 12.8943 | 0.070318
1.2608 | 168.6563 | 65.131 | 114.0878 | 11.8773 | 142.1971 | 84.3281 | 1.1615 | -0.081731 | 12.8931 | 0.070367
1.2596 | 168.6586 | 65.0699 | 114.1496 | 11.8888 | 142.2594 | 84.3293 | 1.1616 | -0.081795 | 12.8923 | 0.070417
1.2596 | 168.6586 | 65.0699 | 114.1496 | 11.8888 | 142.2594 | 84.3293 | 1.1616 | -0.081827 | 12.8923 | 0.070445
1.2608 | 168.6563 | 65.0087 | 114.2101 | 11.8773 | 142.3194 | 84.3281 | 1.1619 | -0.081923 | 12.8881 | 0.070506
1.2608 | 168.6563 | 65.0699 | 114.1489 | 11.8773 | 142.2582 | 84.3281 | 1.1619 | -0.08202 | 12.8881 | 0.070589
1.2608 | 168.6563 | 65.0087 | 114.2101 | 11.8773 | 142.3194 | 84.3281 | 1.1622 | -0.082341 | 12.8851 | 0.070849
1.2608 | 168.6563 | 65.0087 | 114.2101 | 11.8773 | 142.3194 | 84.3281 | 1.1622 | -0.08279 | 12.8851 | 0.071235
1.2608 | 168.6563 | 64.9476 | 114.2712 | 11.8773 | 142.3805 | 84.3281 | 1.1625 | -0.13036 | 12.8821 | 0.11214
1.2608 | 168.6563 | 65.0087 | 114.2101 | 11.8773 | 142.3194 | 84.3281 | 1.1626 | -0.13033 | 12.8811 | 0.11211
1.2608 | 168.6563 | 64.642 | 114.5768 | 11.8773 | 142.6861 | 84.3281 | 1.1627 | -0.13033 | 12.8791 | 0.11209
1.2608 | 168.6563 | 64.8253 | 114.3935 | 11.8773 | 142.5028 | 84.3281 | 1.1627 | -0.13033 | 12.8791 | 0.11209
1.262 | 168.6539 | 65.0087 | 114.2093 | 11.8657 | 142.3183 | 84.327 | 1.1632 | -0.13033 | 12.8739 | 0.11205
1.262 | 168.6539 | 64.9476 | 114.2704 | 11.8657 | 142.3794 | 84.327 | 1.1633 | -0.13033 | 12.8729 | 0.11204
1.262 | 168.6539 | 65.0087 | 114.2093 | 11.8657 | 142.3183 | 84.327 | 1.1635 | -0.13033 | 12.8709 | 0.11202
1.262 | 168.6539 | 64.8864 | 114.3316 | 11.8657 | 142.4406 | 84.327 | 1.1636 | -0.13033 | 12.8689 | 0.112
1.262 | 168.9248 | 65.1921 | 114.1162 | 11.8872 | 142.2703 | 84.4624 | 1.1637 | -0.13033 | 12.8912 | 0.11199
1.262 | 168.9248 | 64.8864 | 114.4219 | 11.8872 | 142.576 | 84.4624 | 1.1639 | -0.13033 | 12.8892 | 0.11198
1.262 | 168.9248 | 65.0087 | 114.2996 | 11.8872 | 142.4537 | 84.4624 | 1.1641 | -0.13027 | 12.8872 | 0.1119
1.2633 | 168.9223 | 64.9476 | 114.3598 | 11.875 | 142.5136 | 84.4612 | 1.1642 | -0.13027 | 12.886 | 0.1119
1.2633 | 168.9223 | 64.8864 | 114.421 | 11.875 | 142.5748 | 84.4612 | 1.1643 | -0.13033 | 12.885 | 0.11194
1.2633 | 168.9223 | 64.8253 | 114.4821 | 11.875 | 142.6359 | 84.4612 | 1.1645 | -0.13033 | 12.883 | 0.11193
1.2633 | 168.9223 | 64.8864 | 114.421 | 11.875 | 142.5748 | 84.4612 | 1.1646 | -0.13027 | 12.881 | 0.11185
1.2633 | 168.9223 | 64.9476 | 114.3598 | 11.875 | 142.5136 | 84.4612 | 1.1649 | -0.13033 | 12.878 | 0.11188
1.2633 | 168.9223 | 65.0699 | 114.2375 | 11.875 | 142.3913 | 84.4612 | 1.1649 | -0.13033 | 12.878 | 0.11188
1.2645 | 168.92 | 65.131 | 114.1757 | 11.8635 | 142.329 | 84.46 | 1.1654 | -0.13033 | 12.8728 | 0.11184
1.2645 | 168.92 | 65.2532 | 114.0535 | 11.8635 | 142.2068 | 84.46 | 1.1654 | -0.13033 | 12.8728 | 0.11184
1.2645 | 168.92 | 65.1921 | 114.1146 | 11.8635 | 142.2679 | 84.46 | 1.1655 | -0.13033 | 12.8708 | 0.11182
1.2645 | 168.92 | 65.3755 | 113.9312 | 11.8635 | 142.0845 | 84.46 | 1.1657 | -0.13033 | 12.8688 | 0.1118
1.2645 | 168.92 | 65.1921 | 114.1146 | 11.8635 | 142.2679 | 84.46 | 1.1659 | -0.13033 | 12.8668 | 0.11179
1.2645 | 168.92 | 65.1921 | 114.1146 | 11.8635 | 142.2679 | 84.46 | 1.1659 | -0.13033 | 12.8668 | 0.11179
1.2645 | 168.92 | 64.9476 | 114.3591 | 11.8635 | 142.5124 | 84.46 | 1.1662 | -0.13033 | 12.8639 | 0.11176
1.2645 | 168.92 | 65.2532 | 114.0535 | 11.8635 | 142.2068 | 84.46 | 1.1662 | -0.13033 | 12.8639 | 0.11176
1.2658 | 168.9175 | 65.0699 | 114.2359 | 11.8513 | 142.3888 | 84.4587 | 1.1664 | -0.13027 | 12.8607 | 0.11168
1.2658 | 168.9175 | 65.3144 | 113.9914 | 11.8513 | 142.1443 | 84.4587 | 1.1664 | -0.13027 | 12.8607 | 0.11168
1.2658 | 168.9175 | 65.3755 | 113.9303 | 11.8513 | 142.0832 | 84.4587 | 1.1666 | -0.13033 | 12.8587 | 0.11172
1.2658 | 168.9175 | 65.3755 | 113.9303 | 11.8513 | 142.0832 | 84.4587 | 1.1669 | -0.13033 | 12.8557 | 0.11169
1.2658 | 168.9175 | 65.2532 | 114.0526 | 11.8513 | 142.2055 | 84.4587 | 1.1669 | -0.13033 | 12.8557 | 0.11169
1.2658 | 168.9175 | 65.2532 | 114.0526 | 11.8513 | 142.2055 | 84.4587 | 1.1672 | -0.13033 | 12.8527 | 0.11167
1.2658 | 168.9175 | 65.131 | 114.1748 | 11.8513 | 142.3277 | 84.4587 | 1.1673 | -0.13033 | 12.8507 | 0.11165
1.2658 | 168.9175 | 65.2532 | 114.0526 | 11.8513 | 142.2055 | 84.4587 | 1.1675 | -0.13036 | 12.8487 | 0.11166
1.2658 | 168.9175 | 65.4977 | 113.8081 | 11.8513 | 141.961 | 84.4587 | 1.1677 | -0.13027 | 12.8467 | 0.11156
1.267 | 168.9151 | 65.3144 | 113.9906 | 11.8398 | 142.1432 | 84.4576 | 1.1677 | -0.13027 | 12.8465 | 0.11156
1.267 | 168.9151 | 65.3144 | 113.9906 | 11.8398 | 142.1432 | 84.4576 | 1.1679 | -0.13033 | 12.8446 | 0.1116
1.267 | 168.9151 | 65.3144 | 113.9906 | 11.8398 | 142.1432 | 84.4576 | 1.1681 | -0.13033 | 12.8426 | 0.11158
1.267 | 169.186 | 65.3144 | 114.0809 | 11.8612 | 142.2786 | 84.593 | 1.1683 | -0.13033 | 12.8638 | 0.11156
1.267 | 169.186 | 65.3144 | 114.0809 | 11.8612 | 142.2786 | 84.593 | 1.1684 | -0.13033 | 12.8618 | 0.11154
1.267 | 169.186 | 65.3144 | 114.0809 | 11.8612 | 142.2786 | 84.593 | 1.1684 | -0.13033 | 12.8618 | 0.11154
1.267 | 169.186 | 65.3755 | 114.0198 | 11.8612 | 142.2175 | 84.593 | 1.1686 | -0.13033 | 12.8598 | 0.11153
1.2682 | 169.1836 | 65.3755 | 114.019 | 11.8497 | 142.2163 | 84.5918 | 1.1689 | -0.13033 | 12.8566 | 0.1115
1.2682 | 169.1836 | 65.3755 | 114.019 | 11.8497 | 142.2163 | 84.5918 | 1.169 | -0.13027 | 12.8556 | 0.11144
1.2682 | 168.9128 | 65.4977 | 113.8066 | 11.8284 | 141.9587 | 84.4564 | 1.1692 | -0.13033 | 12.8305 | 0.11148
1.2682 | 169.1836 | 65.3144 | 114.0801 | 11.8497 | 142.2774 | 84.5918 | 1.1693 | -0.13033 | 12.8517 | 0.11146
1.2682 | 169.1836 | 65.2532 | 114.1413 | 11.8497 | 142.3386 | 84.5918 | 1.1695 | -0.13033 | 12.8497 | 0.11144
1.2682 | 169.1836 | 65.3755 | 114.019 | 11.8497 | 142.2163 | 84.5918 | 1.1696 | -0.13033 | 12.8487 | 0.11143
1.2682 | 169.1836 | 65.3755 | 114.019 | 11.8497 | 142.2163 | 84.5918 | 1.1697 | -0.13036 | 12.8477 | 0.11145
1.2682 | 169.1836 | 65.3755 | 114.019 | 11.8497 | 142.2163 | 84.5918 | 1.1701 | -0.13033 | 12.8427 | 0.11138
1.2695 | 169.1811 | 65.3755 | 114.0182 | 11.8376 | 142.2151 | 84.5906 | 1.1703 | -0.13033 | 12.8406 | 0.11136
1.2695 | 169.1811 | 65.4977 | 113.896 | 11.8376 | 142.0929 | 84.5906 | 1.1701 | -0.13033 | 12.8425 | 0.11138
1.2695 | 169.1811 | 65.4366 | 113.9571 | 11.8376 | 142.154 | 84.5906 | 1.1706 | -0.13033 | 12.8376 | 0.11134
1.2695 | 169.1811 | 65.4366 | 113.9571 | 11.8376 | 142.154 | 84.5906 | 1.1707 | -0.13033 | 12.8366 | 0.11133
1.2695 | 169.1811 | 65.4366 | 113.9571 | 11.8376 | 142.154 | 84.5906 | 1.1707 | -0.13033 | 12.8366 | 0.11133
1.2695 | 169.1811 | 65.4366 | 113.9571 | 11.8376 | 142.154 | 84.5906 | 1.1709 | -0.13033 | 12.8346 | 0.11131
1.2695 | 169.1811 | 65.3755 | 114.0182 | 11.8376 | 142.2151 | 84.5906 | 1.171 | -0.13033 | 12.8326 | 0.1113
1.2707 | 169.4496 | 65.3755 | 114.1077 | 11.8475 | 142.3493 | 84.7248 | 1.1713 | -0.13033 | 12.8526 | 0.11127
1.2707 | 169.1788 | 65.3144 | 114.0785 | 11.8262 | 142.275 | 84.5894 | 1.1713 | -0.13033 | 12.8295 | 0.11127
1.2707 | 169.1788 | 65.3755 | 114.0174 | 11.8262 | 142.2139 | 84.5894 | 1.1716 | -0.13036 | 12.8265 | 0.11127
1.2707 | 169.1788 | 65.3755 | 114.0174 | 11.8262 | 142.2139 | 84.5894 | 1.1716 | -0.13033 | 12.8265 | 0.11124
1.2707 | 169.1788 | 65.4366 | 113.9563 | 11.8262 | 142.1528 | 84.5894 | 1.1719 | -0.13033 | 12.8235 | 0.11122
1.2707 | 169.1788 | 65.2532 | 114.1397 | 11.8262 | 142.3362 | 84.5894 | 1.1721 | -0.13033 | 12.8206 | 0.11119
1.2707 | 169.1788 | 65.2532 | 114.1397 | 11.8262 | 142.3362 | 84.5894 | 1.1721 | -0.13033 | 12.8206 | 0.11119
1.2707 | 169.1788 | 65.2532 | 114.1397 | 11.8262 | 142.3362 | 84.5894 | 1.1723 | -0.13033 | 12.8186 | 0.11118
1.272 | 169.1763 | 65.1921 | 114.2 | 11.8141 | 142.396 | 84.5881 | 1.1726 | -0.13036 | 12.8154 | 0.11118
1.272 | 169.1763 | 65.3755 | 114.0166 | 11.8141 | 142.2126 | 84.5881 | 1.1729 | -0.13036 | 12.8125 | 0.11115
1.272 | 169.1763 | 65.4366 | 113.9555 | 11.8141 | 142.1515 | 84.5881 | 1.173 | -0.13036 | 12.8105 | 0.11113
1.272 | 169.1763 | 65.3144 | 114.0777 | 11.8141 | 142.2737 | 84.5881 | 1.1731 | -0.13036 | 12.8095 | 0.11113
1.272 | 169.4471 | 65.131 | 114.3514 | 11.8354 | 142.5926 | 84.7236 | 1.1732 | -0.13036 | 12.8316 | 0.11112
1.272 | 169.4471 | 65.131 | 114.3514 | 11.8354 | 142.5926 | 84.7236 | 1.1733 | -0.13036 | 12.8306 | 0.11111
1.272 | 169.4471 | 65.1921 | 114.2903 | 11.8354 | 142.5315 | 84.7236 | 1.1735 | -0.13033 | 12.8287 | 0.11106
1.2732 | 169.4448 | 65.2532 | 114.2284 | 11.824 | 142.4692 | 84.7224 | 1.1737 | -0.13036 | 12.8265 | 0.11107
1.272 | 169.4471 | 65.3755 | 114.1069 | 11.8354 | 142.3481 | 84.7236 | 1.1738 | -0.13036 | 12.8247 | 0.11106
1.2732 | 169.1739 | 65.3144 | 114.0769 | 11.8027 | 142.2726 | 84.587 | 1.174 | -0.13036 | 12.7995 | 0.11104
1.2732 | 169.4448 | 65.1921 | 114.2895 | 11.824 | 142.5303 | 84.7224 | 1.1741 | -0.13036 | 12.8216 | 0.11103
1.2732 | 169.4448 | 65.131 | 114.3506 | 11.824 | 142.5914 | 84.7224 | 1.1741 | -0.13036 | 12.8216 | 0.11103
1.2732 | 169.1739 | 65.131 | 114.2603 | 11.8027 | 142.456 | 84.587 | 1.1745 | -0.13036 | 12.7946 | 0.111
1.2732 | 169.1739 | 65.1921 | 114.1992 | 11.8027 | 142.3949 | 84.587 | 1.1746 | -0.13036 | 12.7936 | 0.11099
1.2732 | 169.1739 | 65.1921 | 114.1992 | 11.8027 | 142.3949 | 84.587 | 1.1747 | -0.13033 | 12.7926 | 0.11095
1.2732 | 169.1739 | 65.3144 | 114.0769 | 11.8027 | 142.2726 | 84.587 | 1.1748 | -0.13033 | 12.7906 | 0.11094
1.2732 | 169.1739 | 65.1921 | 114.1992 | 11.8027 | 142.3949 | 84.587 | 1.1751 | -0.13036 | 12.7877 | 0.11094
1.2744 | 169.1715 | 65.0699 | 114.3206 | 11.7914 | 142.5159 | 84.5858 | 1.1753 | -0.13036 | 12.7855 | 0.11092
1.2744 | 169.1715 | 65.2532 | 114.1373 | 11.7914 | 142.3326 | 84.5858 | 1.1753 | -0.13036 | 12.7855 | 0.11092
1.2744 | 169.4424 | 65.2532 | 114.2276 | 11.8126 | 142.468 | 84.7212 | 1.1755 | -0.13036 | 12.8066 | 0.1109
1.2744 | 169.4424 | 65.1921 | 114.2887 | 11.8126 | 142.5291 | 84.7212 | 1.1756 | -0.13036 | 12.8056 | 0.1109
1.2744 | 169.1715 | 65.1921 | 114.1984 | 11.7914 | 142.3937 | 84.5858 | 1.1756 | -0.13033 | 12.7826 | 0.11087
1.2744 | 169.1715 | 65.3755 | 114.015 | 11.7914 | 142.2103 | 84.5858 | 1.1758 | -0.13036 | 12.7796 | 0.11087
1.2757 | 169.4399 | 65.2532 | 114.2268 | 11.8006 | 142.4667 | 84.7199 | 1.176 | -0.13036 | 12.8005 | 0.11085
1.2757 | 169.169 | 65.2532 | 114.1365 | 11.7794 | 142.3313 | 84.5845 | 1.176 | -0.13036 | 12.7775 | 0.11085
1.2757 | 169.4399 | 65.2532 | 114.2268 | 11.8006 | 142.4667 | 84.7199 | 1.1761 | -0.13033 | 12.7995 | 0.11082
1.2757 | 169.4399 | 65.1921 | 114.2879 | 11.8006 | 142.5278 | 84.7199 | 1.1766 | -0.13033 | 12.7946 | 0.11077
1.2757 | 169.4399 | 65.1921 | 114.2879 | 11.8006 | 142.5278 | 84.7199 | 1.1766 | -0.13036 | 12.7946 | 0.1108
1.2757 | 169.4399 | 65.0699 | 114.4101 | 11.8006 | 142.65 | 84.7199 | 1.1766 | -0.13036 | 12.7936 | 0.11079
1.2757 | 169.169 | 65.2532 | 114.1365 | 11.7794 | 142.3313 | 84.5845 | 1.1766 | -0.13036 | 12.7706 | 0.11079
1.2757 | 169.4399 | 65.3144 | 114.1656 | 11.8006 | 142.4055 | 84.7199 | 1.1768 | -0.13033 | 12.7917 | 0.11075
1.2757 | 169.4399 | 65.131 | 114.349 | 11.8006 | 142.5889 | 84.7199 | 1.1772 | -0.13036 | 12.7877 | 0.11074
1.2769 | 169.4375 | 65.2532 | 114.226 | 11.7893 | 142.4656 | 84.7188 | 1.1774 | -0.13036 | 12.7856 | 0.11073
1.2769 | 169.4375 | 65.1921 | 114.2871 | 11.7893 | 142.5267 | 84.7188 | 1.1775 | -0.13036 | 12.7836 | 0.11071
1.2769 | 169.4375 | 65.131 | 114.3482 | 11.7893 | 142.5878 | 84.7188 | 1.1777 | -0.13036 | 12.7817 | 0.11069
1.2769 | 169.4375 | 65.1921 | 114.2871 | 11.7893 | 142.5267 | 84.7188 | 1.1779 | -0.13036 | 12.7797 | 0.11067
1.2769 | 169.4375 | 65.0699 | 114.4093 | 11.7893 | 142.6489 | 84.7188 | 1.178 | -0.13036 | 12.7787 | 0.11067
1.2769 | 169.4375 | 65.131 | 114.3482 | 11.7893 | 142.5878 | 84.7188 | 1.1781 | -0.13036 | 12.7777 | 0.11066
1.2769 | 169.4375 | 65.1921 | 114.2871 | 11.7893 | 142.5267 | 84.7188 | 1.1783 | -0.13036 | 12.7758 | 0.11064
1.2769 | 169.4375 | 65.0087 | 114.4705 | 11.7893 | 142.7101 | 84.7188 | 1.1784 | -0.13036 | 12.7738 | 0.11062
1.2781 | 169.435 | 65.0087 | 114.4696 | 11.7773 | 142.7088 | 84.7175 | 1.1785 | -0.13036 | 12.7726 | 0.11062
1.2781 | 169.435 | 65.131 | 114.3473 | 11.7773 | 142.5865 | 84.7175 | 1.1788 | -0.13036 | 12.7697 | 0.11059
1.2781 | 169.7059 | 65.0087 | 114.5599 | 11.7985 | 142.8442 | 84.8529 | 1.1792 | -0.13036 | 12.7888 | 0.11056
1.2781 | 169.435 | 65.131 | 114.3473 | 11.7773 | 142.5865 | 84.7175 | 1.1792 | -0.13033 | 12.7658 | 0.11053
1.2781 | 169.435 | 65.0087 | 114.4696 | 11.7773 | 142.7088 | 84.7175 | 1.1793 | -0.13036 | 12.7639 | 0.11054
1.2781 | 169.435 | 64.9476 | 114.5307 | 11.7773 | 142.7699 | 84.7175 | 1.1793 | -0.13036 | 12.7639 | 0.11054
1.2781 | 169.435 | 65.0699 | 114.4084 | 11.7773 | 142.6476 | 84.7175 | 1.1799 | -0.13036 | 12.758 | 0.11049
1.2781 | 169.435 | 65.0699 | 114.4084 | 11.7773 | 142.6476 | 84.7175 | 1.18 | -0.13036 | 12.757 | 0.11048
1.2793 | 169.4327 | 64.8864 | 114.5912 | 11.766 | 142.8299 | 84.7163 | 1.1801 | -0.13036 | 12.7558 | 0.11047
1.2793 | 169.4327 | 65.131 | 114.3466 | 11.766 | 142.5853 | 84.7163 | 1.1804 | -0.13036 | 12.7519 | 0.11044
1.2793 | 169.4327 | 65.1921 | 114.2855 | 11.766 | 142.5242 | 84.7163 | 1.1804 | -0.13036 | 12.7519 | 0.11044
1.2793 | 169.4327 | 65.0699 | 114.4077 | 11.766 | 142.6464 | 84.7163 | 1.1807 | -0.13036 | 12.749 | 0.11041
1.2793 | 169.4327 | 65.0087 | 114.4689 | 11.766 | 142.7076 | 84.7163 | 1.1807 | -0.13036 | 12.749 | 0.11041
1.2793 | 169.4327 | 65.131 | 114.3466 | 11.766 | 142.5853 | 84.7163 | 1.181 | -0.13036 | 12.7461 | 0.11039
1.2806 | 169.7011 | 65.0087 | 114.5583 | 11.7759 | 142.8419 | 84.8506 | 1.181 | -0.13033 | 12.7688 | 0.11036
1.2806 | 169.4303 | 65.1921 | 114.2847 | 11.7547 | 142.523 | 84.7151 | 1.1812 | -0.13033 | 12.744 | 0.11034
1.2806 | 169.4303 | 65.131 | 114.3458 | 11.7547 | 142.5841 | 84.7151 | 1.1812 | -0.13033 | 12.743 | 0.11034
1.2806 | 169.7011 | 65.131 | 114.436 | 11.7759 | 142.7196 | 84.8506 | 1.1813 | -0.13036 | 12.7649 | 0.11035
1.2806 | 169.7011 | 65.0699 | 114.4971 | 11.7759 | 142.7807 | 84.8506 | 1.1815 | -0.13033 | 12.763 | 0.11031
1.2806 | 169.7011 | 65.131 | 114.436 | 11.7759 | 142.7196 | 84.8506 | 1.1815 | -0.13033 | 12.763 | 0.11031
1.2806 | 169.7011 | 65.131 | 114.436 | 11.7759 | 142.7196 | 84.8506 | 1.1819 | -0.13036 | 12.7591 | 0.1103
1.2806 | 169.4303 | 65.131 | 114.3458 | 11.7547 | 142.5841 | 84.7151 | 1.182 | -0.13036 | 12.7352 | 0.11029
1.2806 | 169.7011 | 65.0699 | 114.4971 | 11.7759 | 142.7807 | 84.8506 | 1.1821 | -0.13036 | 12.7571 | 0.11029
1.2818 | 169.6986 | 65.131 | 114.4352 | 11.764 | 142.7183 | 84.8493 | 1.1821 | -0.13043 | 12.7569 | 0.11034
1.2818 | 169.6986 | 65.2532 | 114.313 | 11.764 | 142.5961 | 84.8493 | 1.1824 | -0.13036 | 12.753 | 0.11025
1.2818 | 169.4278 | 65.1921 | 114.2838 | 11.7428 | 142.5218 | 84.7139 | 1.1824 | -0.13036 | 12.7301 | 0.11025
1.2818 | 169.4278 | 65.131 | 114.3449 | 11.7428 | 142.5829 | 84.7139 | 1.1827 | -0.13036 | 12.7272 | 0.11023
1.2818 | 169.6986 | 65.131 | 114.4352 | 11.764 | 142.7183 | 84.8493 | 1.1829 | -0.13036 | 12.7482 | 0.11021
1.2818 | 169.4278 | 65.0699 | 114.406 | 11.7428 | 142.644 | 84.7139 | 1.1829 | -0.13036 | 12.7253 | 0.11021
1.2818 | 169.6986 | 65.131 | 114.4352 | 11.764 | 142.7183 | 84.8493 | 1.183 | -0.13036 | 12.7472 | 0.1102
1.2818 | 169.6986 | 65.131 | 114.4352 | 11.764 | 142.7183 | 84.8493 | 1.1831 | -0.13036 | 12.7452 | 0.11019
1.283 | 169.6963 | 65.131 | 114.4344 | 11.7527 | 142.7171 | 84.8481 | 1.1834 | -0.13036 | 12.7421 | 0.11016
1.283 | 169.6963 | 65.0699 | 114.4955 | 11.7527 | 142.7782 | 84.8481 | 1.1834 | -0.13036 | 12.7421 | 0.11016
1.283 | 169.6963 | 65.131 | 114.4344 | 11.7527 | 142.7171 | 84.8481 | 1.1835 | -0.13033 | 12.7412 | 0.11012
1.283 | 169.6963 | 65.0699 | 114.4955 | 11.7527 | 142.7782 | 84.8481 | 1.1837 | -0.13033 | 12.7392 | 0.11011
1.283 | 169.6963 | 65.0699 | 114.4955 | 11.7527 | 142.7782 | 84.8481 | 1.1839 | -0.13033 | 12.7373 | 0.11009
1.283 | 169.6963 | 65.131 | 114.4344 | 11.7527 | 142.7171 | 84.8481 | 1.1839 | -0.13036 | 12.7363 | 0.11011
1.283 | 169.6963 | 65.131 | 114.4344 | 11.7527 | 142.7171 | 84.8481 | 1.1842 | -0.13033 | 12.7334 | 0.11006
1.2843 | 169.6937 | 65.131 | 114.4336 | 11.7408 | 142.7159 | 84.8469 | 1.1844 | -0.13036 | 12.7312 | 0.11007
1.283 | 169.6963 | 65.131 | 114.4344 | 11.7527 | 142.7171 | 84.8481 | 1.1846 | -0.13036 | 12.7295 | 0.11005
1.2843 | 169.6937 | 65.2532 | 114.3114 | 11.7408 | 142.5937 | 84.8469 | 1.1847 | -0.13036 | 12.7283 | 0.11004
1.2843 | 169.6937 | 65.131 | 114.4336 | 11.7408 | 142.7159 | 84.8469 | 1.1848 | -0.13036 | 12.7274 | 0.11003
1.2843 | 169.6937 | 65.2532 | 114.3114 | 11.7408 | 142.5937 | 84.8469 | 1.1849 | -0.13036 | 12.7254 | 0.11002
1.2843 | 169.6937 | 65.131 | 114.4336 | 11.7408 | 142.7159 | 84.8469 | 1.1851 | -0.13036 | 12.7235 | 0.11
1.2843 | 169.6937 | 65.0699 | 114.4947 | 11.7408 | 142.777 | 84.8469 | 1.1853 | -0.13036 | 12.7216 | 0.10998
1.2843 | 169.6937 | 65.131 | 114.4336 | 11.7408 | 142.7159 | 84.8469 | 1.1854 | -0.13036 | 12.7206 | 0.10998
1.2843 | 169.6937 | 65.0699 | 114.4947 | 11.7408 | 142.777 | 84.8469 | 1.1855 | -0.13036 | 12.7196 | 0.10997
1.2855 | 169.6914 | 65.131 | 114.4328 | 11.7296 | 142.7147 | 84.8457 | 1.1857 | -0.13036 | 12.7175 | 0.10995
1.2855 | 169.6914 | 65.131 | 114.4328 | 11.7296 | 142.7147 | 84.8457 | 1.1859 | -0.13036 | 12.7146 | 0.10993
1.2855 | 169.6914 | 65.0087 | 114.5551 | 11.7296 | 142.837 | 84.8457 | 1.186 | -0.13043 | 12.7136 | 0.10997
1.2855 | 169.9622 | 65.131 | 114.5231 | 11.7507 | 142.8501 | 84.9811 | 1.186 | -0.13036 | 12.7364 | 0.10992
1.2855 | 169.6914 | 65.0699 | 114.4939 | 11.7296 | 142.7758 | 84.8457 | 1.1862 | -0.13036 | 12.7117 | 0.1099
1.2855 | 169.9622 | 65.0087 | 114.6454 | 11.7507 | 142.9724 | 84.9811 | 1.1866 | -0.13033 | 12.7306 | 0.10984
1.2855 | 169.9622 | 65.0087 | 114.6454 | 11.7507 | 142.9724 | 84.9811 | 1.1868 | -0.13036 | 12.7277 | 0.10984
1.2855 | 169.9622 | 65.0087 | 114.6454 | 11.7507 | 142.9724 | 84.9811 | 1.1868 | -0.13036 | 12.7277 | 0.10984
1.2867 | 169.689 | 65.2532 | 114.3098 | 11.7184 | 142.5913 | 84.8445 | 1.1871 | -0.13043 | 12.7018 | 0.10987
1.2867 | 169.689 | 65.131 | 114.432 | 11.7184 | 142.7135 | 84.8445 | 1.1871 | -0.13036 | 12.7018 | 0.10982
1.2867 | 169.9598 | 65.0087 | 114.6446 | 11.7395 | 142.9712 | 84.9799 | 1.1874 | -0.13036 | 12.7217 | 0.10979
1.2867 | 169.689 | 65.0699 | 114.4931 | 11.7184 | 142.7746 | 84.8445 | 1.1874 | -0.13036 | 12.6989 | 0.10979
1.2867 | 169.9598 | 65.0699 | 114.5834 | 11.7395 | 142.91 | 84.9799 | 1.1875 | -0.13043 | 12.7208 | 0.10984
1.2867 | 169.689 | 65.0087 | 114.5543 | 11.7184 | 142.8358 | 84.8445 | 1.1876 | -0.13036 | 12.696 | 0.10977
1.2867 | 169.689 | 65.0699 | 114.4931 | 11.7184 | 142.7746 | 84.8445 | 1.1879 | -0.13036 | 12.6931 | 0.10974
1.2892 | 169.9549 | 65.0087 | 114.6429 | 11.7165 | 142.9688 | 84.9775 | 1.1879 | -0.13036 | 12.7155 | 0.10974
1.2892 | 169.9549 | 65.0087 | 114.6429 | 11.7165 | 142.9688 | 84.9775 | 1.1882 | -0.13036 | 12.7126 | 0.10972
1.2892 | 169.9549 | 64.9476 | 114.704 | 11.7165 | 143.0299 | 84.9775 | 1.1882 | -0.13036 | 12.7126 | 0.10972
1.2892 | 169.9549 | 65.0087 | 114.6429 | 11.7165 | 142.9688 | 84.9775 | 1.1885 | -0.13036 | 12.7097 | 0.10969
1.2892 | 169.9549 | 64.8864 | 114.7652 | 11.7165 | 143.0911 | 84.9775 | 1.1885 | -0.13036 | 12.7097 | 0.10969
1.2892 | 169.9549 | 64.9476 | 114.704 | 11.7165 | 143.0299 | 84.9775 | 1.1885 | -0.13036 | 12.7097 | 0.10969
1.2892 | 169.9549 | 65.0699 | 114.5817 | 11.7165 | 142.9076 | 84.9775 | 1.1888 | -0.13036 | 12.7059 | 0.10966
1.2892 | 169.9549 | 65.0087 | 114.6429 | 11.7165 | 142.9688 | 84.9775 | 1.1891 | -0.13036 | 12.703 | 0.10963
1.2892 | 169.9549 | 65.131 | 114.5206 | 11.7165 | 142.8465 | 84.9775 | 1.1893 | -0.13036 | 12.7011 | 0.10962
1.2892 | 169.9549 | 65.0699 | 114.5817 | 11.7165 | 142.9076 | 84.9775 | 1.1894 | -0.13036 | 12.7001 | 0.10961
1.2905 | 169.9524 | 65.0699 | 114.5809 | 11.7047 | 142.9063 | 84.9762 | 1.1895 | -0.13036 | 12.6989 | 0.1096
1.2905 | 169.9524 | 64.8864 | 114.7644 | 11.7047 | 143.0898 | 84.9762 | 1.1896 | -0.13036 | 12.697 | 0.10958
1.2905 | 169.9524 | 65.131 | 114.5198 | 11.7047 | 142.8452 | 84.9762 | 1.1898 | -0.13036 | 12.6951 | 0.10957
1.2905 | 169.9524 | 65.0699 | 114.5809 | 11.7047 | 142.9063 | 84.9762 | 1.1899 | -0.13036 | 12.6941 | 0.10956
1.2905 | 169.9524 | 65.0699 | 114.5809 | 11.7047 | 142.9063 | 84.9762 | 1.19 | -0.13036 | 12.6931 | 0.10955
1.2905 | 169.9524 | 64.8864 | 114.7644 | 11.7047 | 143.0898 | 84.9762 | 1.1902 | -0.13036 | 12.6912 | 0.10953
1.2917 | 169.9501 | 64.9476 | 114.7024 | 11.6936 | 143.0274 | 84.975 | 1.1904 | -0.13036 | 12.6891 | 0.10952
1.2917 | 169.9501 | 65.0699 | 114.5801 | 11.6936 | 142.9051 | 84.975 | 1.1905 | -0.13036 | 12.6872 | 0.1095
1.2917 | 169.9501 | 64.8864 | 114.7636 | 11.6936 | 143.0886 | 84.975 | 1.1907 | -0.13036 | 12.6852 | 0.10948
1.2917 | 169.9501 | 65.0699 | 114.5801 | 11.6936 | 142.9051 | 84.975 | 1.1909 | -0.13036 | 12.6833 | 0.10947
1.2917 | 169.9501 | 65.0087 | 114.6413 | 11.6936 | 142.9663 | 84.975 | 1.1911 | -0.13036 | 12.6814 | 0.10945
1.2917 | 169.9501 | 65.131 | 114.519 | 11.6936 | 142.844 | 84.975 | 1.1913 | -0.13036 | 12.6785 | 0.10943
1.2917 | 169.9501 | 65.0087 | 114.6413 | 11.6936 | 142.9663 | 84.975 | 1.1913 | -0.13036 | 12.6785 | 0.10943
1.2917 | 169.9501 | 64.9476 | 114.7024 | 11.6936 | 143.0274 | 84.975 | 1.1916 | -0.13036 | 12.6756 | 0.1094
1.2929 | 169.9477 | 65.131 | 114.5182 | 11.6825 | 142.8428 | 84.9738 | 1.192 | -0.13036 | 12.6716 | 0.10937
1.2917 | 169.9501 | 65.0699 | 114.5801 | 11.6936 | 142.9051 | 84.975 | 1.192 | -0.13043 | 12.6718 | 0.10942
1.2929 | 169.9477 | 64.8253 | 114.8239 | 11.6825 | 143.1485 | 84.9738 | 1.1921 | -0.13036 | 12.6706 | 0.10936
1.2929 | 169.9477 | 64.8864 | 114.7628 | 11.6825 | 143.0874 | 84.9738 | 1.1922 | -0.13036 | 12.6697 | 0.10935
1.2929 | 170.2185 | 65.1921 | 114.5474 | 11.7034 | 142.9171 | 85.1092 | 1.1923 | -0.13036 | 12.6905 | 0.10934
1.2929 | 170.2185 | 65.131 | 114.6085 | 11.7034 | 142.9782 | 85.1092 | 1.1925 | -0.13036 | 12.6886 | 0.10932
1.2929 | 170.2185 | 65.0087 | 114.7308 | 11.7034 | 143.1005 | 85.1092 | 1.1925 | -0.13036 | 12.6886 | 0.10932
1.2929 | 169.9477 | 65.131 | 114.5182 | 11.6825 | 142.8428 | 84.9738 | 1.1928 | -0.13036 | 12.663 | 0.10929
1.2942 | 170.216 | 65.131 | 114.6077 | 11.6917 | 142.977 | 85.108 | 1.193 | -0.13043 | 12.6836 | 0.10933
1.2942 | 170.216 | 65.0087 | 114.73 | 11.6917 | 143.0993 | 85.108 | 1.1929 | -0.13036 | 12.6845 | 0.10929
1.2942 | 170.216 | 65.0087 | 114.73 | 11.6917 | 143.0993 | 85.108 | 1.1932 | -0.13036 | 12.6807 | 0.10925
1.2942 | 170.216 | 64.8864 | 114.8523 | 11.6917 | 143.2216 | 85.108 | 1.1933 | -0.13043 | 12.6797 | 0.1093
1.2942 | 170.216 | 64.9476 | 114.7911 | 11.6917 | 143.1604 | 85.108 | 1.1935 | -0.13036 | 12.6778 | 0.10923
1.2942 | 169.9452 | 64.9476 | 114.7008 | 11.6708 | 143.025 | 84.9726 | 1.1936 | -0.13043 | 12.6542 | 0.10927
1.2942 | 170.216 | 65.0087 | 114.73 | 11.6917 | 143.0993 | 85.108 | 1.1939 | -0.13036 | 12.674 | 0.10919
1.2942 | 169.9452 | 64.8864 | 114.762 | 11.6708 | 143.0862 | 84.9726 | 1.1941 | -0.13043 | 12.6494 | 0.10923
1.2954 | 170.2136 | 64.9476 | 114.7903 | 11.6806 | 143.1592 | 85.1068 | 1.1941 | -0.13036 | 12.6719 | 0.10918
1.2954 | 170.2136 | 64.8864 | 114.8515 | 11.6806 | 143.2204 | 85.1068 | 1.1943 | -0.13036 | 12.669 | 0.10915
1.2954 | 170.2136 | 64.9476 | 114.7903 | 11.6806 | 143.1592 | 85.1068 | 1.1947 | -0.13036 | 12.6652 | 0.10912
1.2954 | 170.2136 | 65.0087 | 114.7292 | 11.6806 | 143.0981 | 85.1068 | 1.1945 | -0.13036 | 12.6671 | 0.10914
1.2954 | 170.2136 | 65.0087 | 114.7292 | 11.6806 | 143.0981 | 85.1068 | 1.1949 | -0.13036 | 12.6632 | 0.1091
1.2954 | 170.2136 | 64.8864 | 114.8515 | 11.6806 | 143.2204 | 85.1068 | 1.1949 | -0.13036 | 12.6632 | 0.1091
1.2954 | 170.2136 | 64.8864 | 114.8515 | 11.6806 | 143.2204 | 85.1068 | 1.1952 | -0.13036 | 12.6594 | 0.10907
1.2954 | 170.2136 | 64.7031 | 115.0348 | 11.6806 | 143.4037 | 85.1068 | 1.1952 | -0.13036 | 12.6594 | 0.10907
1.2954 | 170.2136 | 65.0087 | 114.7292 | 11.6806 | 143.0981 | 85.1068 | 1.1954 | -0.13036 | 12.6575 | 0.10905
1.2967 | 170.2111 | 64.9476 | 114.7894 | 11.6689 | 143.1579 | 85.1055 | 1.1954 | -0.13033 | 12.6573 | 0.10903
1.2967 | 170.2111 | 65.0699 | 114.6671 | 11.6689 | 143.0356 | 85.1055 | 1.1956 | -0.13036 | 12.6554 | 0.10904
1.2967 | 170.2111 | 64.9476 | 114.7894 | 11.6689 | 143.1579 | 85.1055 | 1.1958 | -0.13036 | 12.6535 | 0.10902
1.2967 | 170.2111 | 65.0699 | 114.6671 | 11.6689 | 143.0356 | 85.1055 | 1.1958 | -0.13036 | 12.6535 | 0.10902
1.2967 | 170.2111 | 65.131 | 114.606 | 11.6689 | 142.9745 | 85.1055 | 1.1961 | -0.13036 | 12.6497 | 0.10899
1.2979 | 170.2087 | 64.9476 | 114.7886 | 11.6579 | 143.1568 | 85.1044 | 1.1962 | -0.13036 | 12.6485 | 0.10898
1.2979 | 170.2087 | 65.131 | 114.6052 | 11.6579 | 142.9734 | 85.1044 | 1.1962 | -0.13036 | 12.6485 | 0.10898
1.2979 | 170.2087 | 65.0087 | 114.7275 | 11.6579 | 143.0957 | 85.1044 | 1.1965 | -0.13043 | 12.6456 | 0.10901
1.2979 | 170.2087 | 65.0699 | 114.6663 | 11.6579 | 143.0345 | 85.1044 | 1.1967 | -0.13036 | 12.6437 | 0.10894
1.2979 | 170.2087 | 65.131 | 114.6052 | 11.6579 | 142.9734 | 85.1044 | 1.1969 | -0.13036 | 12.6418 | 0.10892
1.2979 | 170.4795 | 65.131 | 114.6955 | 11.6787 | 143.1088 | 85.2398 | 1.1969 | -0.13043 | 12.6645 | 0.10898
1.2979 | 170.4795 | 65.131 | 114.6955 | 11.6787 | 143.1088 | 85.2398 | 1.197 | -0.13036 | 12.6625 | 0.10891
1.2979 | 170.4795 | 65.0699 | 114.7566 | 11.6787 | 143.1699 | 85.2398 | 1.1972 | -0.13036 | 12.6606 | 0.10889
1.2991 | 170.4771 | 65.1921 | 114.6336 | 11.6677 | 143.0465 | 85.2386 | 1.1973 | -0.13036 | 12.6595 | 0.10888
1.2991 | 170.4771 | 64.9476 | 114.8781 | 11.6677 | 143.291 | 85.2386 | 1.1974 | -0.13036 | 12.6585 | 0.10887
1.2991 | 170.2063 | 64.9476 | 114.7878 | 11.6469 | 143.1556 | 85.1032 | 1.1978 | -0.13043 | 12.6321 | 0.10889
1.2991 | 170.4771 | 65.131 | 114.6947 | 11.6677 | 143.1076 | 85.2386 | 1.1978 | -0.13033 | 12.6547 | 0.10881
1.2991 | 170.2063 | 65.0087 | 114.7267 | 11.6469 | 143.0945 | 85.1032 | 1.1981 | -0.13036 | 12.6283 | 0.10881
1.2991 | 170.4771 | 65.0087 | 114.817 | 11.6677 | 143.2299 | 85.2386 | 1.1981 | -0.13036 | 12.6509 | 0.10881
1.2991 | 170.4771 | 65.0699 | 114.7558 | 11.6677 | 143.1687 | 85.2386 | 1.1985 | -0.13036 | 12.6471 | 0.10878
1.2991 | 170.4771 | 65.0087 | 114.817 | 11.6677 | 143.2299 | 85.2386 | 1.1985 | -0.13036 | 12.6471 | 0.10878
1.3004 | 170.4746 | 65.0087 | 114.8162 | 11.6561 | 143.2286 | 85.2373 | 1.1987 | -0.13036 | 12.644 | 0.10875
1.3004 | 170.4746 | 64.8864 | 114.9385 | 11.6561 | 143.3509 | 85.2373 | 1.199 | -0.13036 | 12.6412 | 0.10873
1.3004 | 170.4746 | 64.8864 | 114.9385 | 11.6561 | 143.3509 | 85.2373 | 1.199 | -0.13033 | 12.6412 | 0.1087
1.3004 | 170.4746 | 64.8864 | 114.9385 | 11.6561 | 143.3509 | 85.2373 | 1.1991 | -0.13043 | 12.6402 | 0.10877
1.3004 | 170.4746 | 64.9476 | 114.8773 | 11.6561 | 143.2897 | 85.2373 | 1.1993 | -0.13036 | 12.6383 | 0.1087
1.3004 | 170.4746 | 64.8864 | 114.9385 | 11.6561 | 143.3509 | 85.2373 | 1.1995 | -0.13036 | 12.6364 | 0.10869
1.3004 | 170.4746 | 64.8253 | 114.9996 | 11.6561 | 143.412 | 85.2373 | 1.1996 | -0.13036 | 12.6355 | 0.10868
1.3016 | 170.4722 | 64.8253 | 114.9988 | 11.6451 | 143.4108 | 85.2361 | 1.1999 | -0.13036 | 12.6315 | 0.10864
1.3016 | 170.4722 | 64.8253 | 114.9988 | 11.6451 | 143.4108 | 85.2361 | 1.1999 | -0.13036 | 12.6315 | 0.10864
1.3016 | 170.4722 | 64.7642 | 115.0599 | 11.6451 | 143.4719 | 85.2361 | 1.2002 | -0.13036 | 12.6286 | 0.10862
1.3016 | 170.4722 | 64.7642 | 115.0599 | 11.6451 | 143.4719 | 85.2361 | 1.2002 | -0.13043 | 12.6286 | 0.10867
1.3016 | 170.4722 | 64.8864 | 114.9377 | 11.6451 | 143.3497 | 85.2361 | 1.2004 | -0.13043 | 12.6267 | 0.10866
1.3016 | 170.4722 | 64.8253 | 114.9988 | 11.6451 | 143.4108 | 85.2361 | 1.2005 | -0.13036 | 12.6258 | 0.1086
1.3016 | 170.4722 | 64.8864 | 114.9377 | 11.6451 | 143.3497 | 85.2361 | 1.2007 | -0.13036 | 12.6229 | 0.10857
1.3016 | 170.4722 | 64.8864 | 114.9377 | 11.6451 | 143.3497 | 85.2361 | 1.2008 | -0.13043 | 12.622 | 0.10862
1.3028 | 170.4697 | 64.8864 | 114.9368 | 11.6335 | 143.3485 | 85.2349 | 1.2008 | -0.13043 | 12.6218 | 0.10862
1.3028 | 170.4697 | 64.7642 | 115.059 | 11.6335 | 143.4707 | 85.2349 | 1.2012 | -0.13043 | 12.618 | 0.10858
1.3028 | 170.4697 | 64.9476 | 114.8756 | 11.6335 | 143.2873 | 85.2349 | 1.2013 | -0.13036 | 12.617 | 0.10852
1.3028 | 170.4697 | 64.9476 | 114.8756 | 11.6335 | 143.2873 | 85.2349 | 1.2015 | -0.13043 | 12.6151 | 0.10856
1.3028 | 170.4697 | 64.7642 | 115.059 | 11.6335 | 143.4707 | 85.2349 | 1.2017 | -0.13043 | 12.6123 | 0.10853
1.3028 | 170.4697 | 64.7642 | 115.059 | 11.6335 | 143.4707 | 85.2349 | 1.2017 | -0.13043 | 12.6123 | 0.10853
1.3028 | 170.4697 | 64.7642 | 115.059 | 11.6335 | 143.4707 | 85.2349 | 1.2019 | -0.13036 | 12.6104 | 0.10847
1.3028 | 170.4697 | 64.9476 | 114.8756 | 11.6335 | 143.2873 | 85.2349 | 1.2021 | -0.13043 | 12.6085 | 0.1085
1.3028 | 170.4697 | 64.8864 | 114.9368 | 11.6335 | 143.3485 | 85.2349 | 1.2022 | -0.13043 | 12.6076 | 0.10849
1.3028 | 170.4697 | 64.9476 | 114.8756 | 11.6335 | 143.2873 | 85.2349 | 1.2023 | -0.13043 | 12.6066 | 0.10849
1.304 | 170.4673 | 64.9476 | 114.8748 | 11.6225 | 143.2861 | 85.2337 | 1.2024 | -0.13043 | 12.6045 | 0.10847
1.304 | 170.4673 | 64.8864 | 114.936 | 11.6225 | 143.3473 | 85.2337 | 1.2026 | -0.13043 | 12.6026 | 0.10845
1.304 | 170.4673 | 64.9476 | 114.8748 | 11.6225 | 143.2861 | 85.2337 | 1.2027 | -0.13043 | 12.6017 | 0.10845
1.304 | 170.4673 | 64.9476 | 114.8748 | 11.6225 | 143.2861 | 85.2337 | 1.2028 | -0.13036 | 12.6007 | 0.10838
1.304 | 170.4673 | 64.7642 | 115.0582 | 11.6225 | 143.4695 | 85.2337 | 1.203 | -0.13036 | 12.5989 | 0.10837
1.304 | 170.4673 | 64.7642 | 115.0582 | 11.6225 | 143.4695 | 85.2337 | 1.203 | -0.13043 | 12.5989 | 0.10842
1.3052 | 171.0065 | 64.7031 | 115.2991 | 11.6531 | 143.8001 | 85.5032 | 1.2034 | -0.13036 | 12.6389 | 0.10833
1.304 | 171.0089 | 64.8864 | 115.1166 | 11.664 | 143.618 | 85.5044 | 1.2034 | -0.13036 | 12.6391 | 0.10833
1.3052 | 171.0065 | 64.8253 | 115.1769 | 11.6531 | 143.6779 | 85.5032 | 1.2034 | -0.13043 | 12.6389 | 0.10838
1.3052 | 171.0065 | 64.8253 | 115.1769 | 11.6531 | 143.6779 | 85.5032 | 1.2037 | -0.13036 | 12.6361 | 0.1083
1.3052 | 171.0065 | 64.7031 | 115.2991 | 11.6531 | 143.8001 | 85.5032 | 1.2037 | -0.13043 | 12.6361 | 0.10836
1.3052 | 171.0065 | 64.8864 | 115.1158 | 11.6531 | 143.6168 | 85.5032 | 1.2041 | -0.13043 | 12.6323 | 0.10832
1.3052 | 170.465 | 64.8253 | 114.9964 | 11.6116 | 143.4072 | 85.2325 | 1.2042 | -0.13043 | 12.5864 | 0.10832
1.3052 | 171.0065 | 64.642 | 115.3602 | 11.6531 | 143.8612 | 85.5032 | 1.2042 | -0.13036 | 12.6304 | 0.10825
1.3065 | 171.004 | 64.8253 | 115.176 | 11.6415 | 143.6767 | 85.502 | 1.2042 | -0.13036 | 12.6302 | 0.10825
1.3065 | 171.004 | 64.9476 | 115.0537 | 11.6415 | 143.5544 | 85.502 | 1.2046 | -0.13043 | 12.6264 | 0.10827
1.3065 | 171.004 | 64.8864 | 115.1149 | 11.6415 | 143.6156 | 85.502 | 1.2047 | -0.13043 | 12.6255 | 0.10827
1.3065 | 171.004 | 64.9476 | 115.0537 | 11.6415 | 143.5544 | 85.502 | 1.2048 | -0.13043 | 12.6245 | 0.10826
1.3065 | 171.004 | 64.8864 | 115.1149 | 11.6415 | 143.6156 | 85.502 | 1.2048 | -0.13036 | 12.6245 | 0.10821
1.3065 | 171.004 | 65.0087 | 114.9926 | 11.6415 | 143.4933 | 85.502 | 1.2053 | -0.13043 | 12.6189 | 0.10821
1.3065 | 171.004 | 65.0087 | 114.9926 | 11.6415 | 143.4933 | 85.502 | 1.2053 | -0.13036 | 12.6189 | 0.10816
1.3065 | 171.004 | 64.9476 | 115.0537 | 11.6415 | 143.5544 | 85.502 | 1.2056 | -0.13043 | 12.616 | 0.10819
1.3077 | 171.0016 | 65.0699 | 114.9306 | 11.6306 | 143.4309 | 85.5008 | 1.2056 | -0.13036 | 12.6158 | 0.10813
1.3077 | 171.0016 | 64.9476 | 115.0529 | 11.6306 | 143.5532 | 85.5008 | 1.2059 | -0.13036 | 12.613 | 0.10811
1.3077 | 171.0016 | 64.8253 | 115.1752 | 11.6306 | 143.6755 | 85.5008 | 1.206 | -0.13043 | 12.6121 | 0.10815
1.3077 | 171.0016 | 64.9476 | 115.0529 | 11.6306 | 143.5532 | 85.5008 | 1.2063 | -0.13036 | 12.6083 | 0.10807
1.3077 | 171.0016 | 65.0087 | 114.9918 | 11.6306 | 143.4921 | 85.5008 | 1.2063 | -0.13036 | 12.6083 | 0.10807
1.3077 | 171.0016 | 65.0087 | 114.9918 | 11.6306 | 143.4921 | 85.5008 | 1.2065 | -0.13036 | 12.6064 | 0.10805
1.3077 | 171.0016 | 65.0087 | 114.9918 | 11.6306 | 143.4921 | 85.5008 | 1.2065 | -0.13036 | 12.6064 | 0.10805
1.3077 | 171.0016 | 65.131 | 114.8695 | 11.6306 | 143.3698 | 85.5008 | 1.2069 | -0.13043 | 12.6026 | 0.10807
1.309 | 170.9991 | 64.8864 | 115.1133 | 11.619 | 143.6131 | 85.4995 | 1.2069 | -0.13043 | 12.6024 | 0.10807
1.309 | 170.9991 | 65.0087 | 114.991 | 11.619 | 143.4908 | 85.4995 | 1.2071 | -0.13036 | 12.5996 | 0.10799
1.309 | 170.9991 | 65.0087 | 114.991 | 11.619 | 143.4908 | 85.4995 | 1.2074 | -0.13036 | 12.5968 | 0.10797
1.309 | 170.9991 | 65.0699 | 114.9298 | 11.619 | 143.4296 | 85.4995 | 1.2072 | -0.13036 | 12.5986 | 0.10799
1.309 | 170.9991 | 64.9476 | 115.0521 | 11.619 | 143.5519 | 85.4995 | 1.2076 | -0.13043 | 12.5949 | 0.10801
1.309 | 170.9991 | 64.8864 | 115.1133 | 11.619 | 143.6131 | 85.4995 | 1.2078 | -0.13036 | 12.593 | 0.10794
1.309 | 170.9991 | 65.0087 | 114.991 | 11.619 | 143.4908 | 85.4995 | 1.2078 | -0.13043 | 12.593 | 0.10799
1.309 | 170.9991 | 64.8253 | 115.1744 | 11.619 | 143.6742 | 85.4995 | 1.2081 | -0.13043 | 12.5892 | 0.10796
1.3102 | 170.9967 | 64.9476 | 115.0513 | 11.6081 | 143.5507 | 85.4983 | 1.2083 | -0.13036 | 12.5872 | 0.10789
1.3102 | 170.9967 | 65.0087 | 114.9902 | 11.6081 | 143.4896 | 85.4983 | 1.2084 | -0.13043 | 12.5862 | 0.10794
1.309 | 170.9991 | 65.0699 | 114.9298 | 11.619 | 143.4296 | 85.4995 | 1.2084 | -0.13036 | 12.5864 | 0.10788
1.3102 | 170.9967 | 65.0699 | 114.929 | 11.6081 | 143.4284 | 85.4983 | 1.2085 | -0.13036 | 12.5853 | 0.10787
1.3102 | 170.9967 | 65.0699 | 114.929 | 11.6081 | 143.4284 | 85.4983 | 1.2089 | -0.13033 | 12.5815 | 0.10782
1.3102 | 170.9967 | 65.0087 | 114.9902 | 11.6081 | 143.4896 | 85.4983 | 1.209 | -0.13036 | 12.5796 | 0.10783
1.3102 | 170.9967 | 65.0699 | 114.929 | 11.6081 | 143.4284 | 85.4983 | 1.2093 | -0.13036 | 12.5768 | 0.1078
1.3102 | 170.9967 | 65.0087 | 114.9902 | 11.6081 | 143.4896 | 85.4983 | 1.2092 | -0.13043 | 12.5778 | 0.10786
1.3102 | 170.9967 | 65.0699 | 114.929 | 11.6081 | 143.4284 | 85.4983 | 1.2093 | -0.13036 | 12.5768 | 0.1078
1.3114 | 170.9943 | 65.0699 | 114.9282 | 11.5973 | 143.4272 | 85.4971 | 1.2096 | -0.13043 | 12.5738 | 0.10783
1.3114 | 170.9943 | 65.0087 | 114.9894 | 11.5973 | 143.4884 | 85.4971 | 1.2098 | -0.13036 | 12.5719 | 0.10776
1.3114 | 170.9943 | 64.9476 | 115.0505 | 11.5973 | 143.5495 | 85.4971 | 1.2098 | -0.13043 | 12.571 | 0.10781
1.3114 | 171.265 | 65.0699 | 115.0184 | 11.6179 | 143.5626 | 85.6325 | 1.2098 | -0.13036 | 12.5934 | 0.10775
1.3114 | 171.265 | 65.131 | 114.9573 | 11.6179 | 143.5015 | 85.6325 | 1.2101 | -0.13043 | 12.5906 | 0.10778
1.3114 | 170.9943 | 64.8864 | 115.1117 | 11.5973 | 143.6107 | 85.4971 | 1.2101 | -0.13043 | 12.5682 | 0.10778
1.3114 | 171.265 | 64.9476 | 115.1407 | 11.6179 | 143.6849 | 85.6325 | 1.2103 | -0.13036 | 12.5887 | 0.10771
1.3114 | 170.9943 | 64.8864 | 115.1117 | 11.5973 | 143.6107 | 85.4971 | 1.2104 | -0.13036 | 12.5654 | 0.10771
1.3127 | 171.2625 | 65.0087 | 115.0788 | 11.6064 | 143.6226 | 85.6313 | 1.2108 | -0.13043 | 12.5829 | 0.10772
1.3127 | 171.2625 | 65.0087 | 115.0788 | 11.6064 | 143.6226 | 85.6313 | 1.2108 | -0.13036 | 12.5829 | 0.10766
1.3127 | 170.9918 | 65.0087 | 114.9886 | 11.5858 | 143.4872 | 85.4959 | 1.211 | -0.13036 | 12.5586 | 0.10765
1.3127 | 171.2625 | 64.9476 | 115.1399 | 11.6064 | 143.6837 | 85.6313 | 1.2113 | -0.13036 | 12.5782 | 0.10762
1.3127 | 171.2625 | 65.0087 | 115.0788 | 11.6064 | 143.6226 | 85.6313 | 1.2113 | -0.13043 | 12.5782 | 0.10768
1.3127 | 171.2625 | 64.642 | 115.4455 | 11.6064 | 143.9893 | 85.6313 | 1.2116 | -0.13036 | 12.5754 | 0.1076
1.3139 | 171.2601 | 64.8864 | 115.2003 | 11.5956 | 143.7437 | 85.6301 | 1.212 | -0.13036 | 12.5705 | 0.10756
1.3139 | 171.2601 | 64.9476 | 115.1391 | 11.5956 | 143.6825 | 85.6301 | 1.212 | -0.13036 | 12.5705 | 0.10756
1.3139 | 171.2601 | 64.7642 | 115.3225 | 11.5956 | 143.8659 | 85.6301 | 1.2121 | -0.13043 | 12.5695 | 0.10761
1.3139 | 171.2601 | 64.7031 | 115.3836 | 11.5956 | 143.927 | 85.6301 | 1.2122 | -0.13036 | 12.5686 | 0.10754
1.3139 | 171.2601 | 64.8253 | 115.2614 | 11.5956 | 143.8048 | 85.6301 | 1.2124 | -0.13043 | 12.5667 | 0.10758
1.3139 | 171.2601 | 64.8864 | 115.2003 | 11.5956 | 143.7437 | 85.6301 | 1.2125 | -0.13036 | 12.5649 | 0.10751
1.3139 | 171.2601 | 64.8253 | 115.2614 | 11.5956 | 143.8048 | 85.6301 | 1.2128 | -0.13036 | 12.5621 | 0.10749
1.3139 | 171.2601 | 64.7031 | 115.3836 | 11.5956 | 143.927 | 85.6301 | 1.2129 | -0.13043 | 12.5611 | 0.10753
1.3152 | 171.2576 | 64.7031 | 115.3828 | 11.5841 | 143.9257 | 85.6288 | 1.2131 | -0.13043 | 12.5591 | 0.10752
1.3152 | 171.2576 | 64.7031 | 115.3828 | 11.5841 | 143.9257 | 85.6288 | 1.2133 | -0.13036 | 12.5572 | 0.10745
1.3152 | 171.2576 | 64.642 | 115.4439 | 11.5841 | 143.9868 | 85.6288 | 1.2135 | -0.13043 | 12.5553 | 0.10749
1.3152 | 171.2576 | 64.7031 | 115.3828 | 11.5841 | 143.9257 | 85.6288 | 1.2135 | -0.13043 | 12.5544 | 0.10748
1.3152 | 171.2576 | 64.8864 | 115.1995 | 11.5841 | 143.7424 | 85.6288 | 1.2135 | -0.13043 | 12.5544 | 0.10748
1.3152 | 171.2576 | 64.7031 | 115.3828 | 11.5841 | 143.9257 | 85.6288 | 1.2138 | -0.13036 | 12.5516 | 0.1074
1.3152 | 171.2576 | 64.7642 | 115.3217 | 11.5841 | 143.8646 | 85.6288 | 1.2139 | -0.13036 | 12.5507 | 0.10739
1.3152 | 171.2576 | 64.5808 | 115.5051 | 11.5841 | 144.048 | 85.6288 | 1.2141 | -0.13036 | 12.5488 | 0.10738
1.3152 | 171.2576 | 64.642 | 115.4439 | 11.5841 | 143.9868 | 85.6288 | 1.2143 | -0.13036 | 12.5469 | 0.10736
1.3152 | 171.2576 | 64.7642 | 115.3217 | 11.5841 | 143.8646 | 85.6288 | 1.2144 | -0.13036 | 12.546 | 0.10735
1.3164 | 171.2552 | 64.7642 | 115.3209 | 11.5733 | 143.8634 | 85.6276 | 1.2145 | -0.13036 | 12.5439 | 0.10734
1.3164 | 171.2552 | 64.7031 | 115.382 | 11.5733 | 143.9245 | 85.6276 | 1.2147 | -0.13036 | 12.5421 | 0.10732
1.3164 | 171.2552 | 64.7642 | 115.3209 | 11.5733 | 143.8634 | 85.6276 | 1.2148 | -0.13036 | 12.5411 | 0.10731
1.3164 | 171.2552 | 64.8253 | 115.2598 | 11.5733 | 143.8023 | 85.6276 | 1.215 | -0.13036 | 12.5393 | 0.1073
1.3164 | 171.2552 | 64.9476 | 115.1375 | 11.5733 | 143.68 | 85.6276 | 1.2152 | -0.13036 | 12.5374 | 0.10728
1.3164 | 171.2552 | 64.8253 | 115.2598 | 11.5733 | 143.8023 | 85.6276 | 1.2152 | -0.13036 | 12.5374 | 0.10728
1.3164 | 171.2552 | 64.7642 | 115.3209 | 11.5733 | 143.8634 | 85.6276 | 1.2153 | -0.13036 | 12.5356 | 0.10727
1.3176 | 171.2528 | 64.5808 | 115.5035 | 11.5626 | 144.0456 | 85.6264 | 1.2156 | -0.13033 | 12.5326 | 0.10721
1.3176 | 171.2528 | 64.7031 | 115.3812 | 11.5626 | 143.9233 | 85.6264 | 1.2158 | -0.13036 | 12.5307 | 0.10723
1.3176 | 171.2528 | 64.9476 | 115.1367 | 11.5626 | 143.6788 | 85.6264 | 1.216 | -0.13036 | 12.5288 | 0.10721
1.3176 | 171.5235 | 64.8253 | 115.3492 | 11.5831 | 143.9365 | 85.7618 | 1.2162 | -0.13036 | 12.5492 | 0.10719
1.3176 | 171.2528 | 65.0087 | 115.0756 | 11.5626 | 143.6177 | 85.6264 | 1.2162 | -0.13036 | 12.5261 | 0.10719
1.3176 | 171.2528 | 64.8253 | 115.259 | 11.5626 | 143.8011 | 85.6264 | 1.2165 | -0.13043 | 12.5233 | 0.10721
1.3176 | 171.5235 | 64.7642 | 115.4103 | 11.5831 | 143.9976 | 85.7618 | 1.2165 | -0.13043 | 12.5455 | 0.10721
1.3176 | 171.2528 | 64.8864 | 115.1979 | 11.5626 | 143.74 | 85.6264 | 1.2167 | -0.13043 | 12.5214 | 0.1072
1.3176 | 171.2528 | 64.8253 | 115.259 | 11.5626 | 143.8011 | 85.6264 | 1.2167 | -0.13043 | 12.5214 | 0.1072
1.3201 | 171.5186 | 65.0087 | 115.1642 | 11.5609 | 143.7506 | 85.7593 | 1.217 | -0.13036 | 12.5405 | 0.10712
1.3201 | 171.5186 | 64.7031 | 115.4698 | 11.5609 | 144.0562 | 85.7593 | 1.2171 | -0.13043 | 12.5395 | 0.10717
1.3201 | 171.2479 | 64.8253 | 115.2573 | 11.5404 | 143.7987 | 85.624 | 1.2172 | -0.13036 | 12.5154 | 0.1071
1.3201 | 171.5186 | 65.0699 | 115.103 | 11.5609 | 143.6894 | 85.7593 | 1.2174 | -0.13043 | 12.5358 | 0.10714
1.3201 | 171.5186 | 65.131 | 115.0419 | 11.5609 | 143.6283 | 85.7593 | 1.2175 | -0.13036 | 12.5349 | 0.10707
1.3201 | 171.5186 | 65.0087 | 115.1642 | 11.5609 | 143.7506 | 85.7593 | 1.2176 | -0.13043 | 12.534 | 0.10712
1.3201 | 171.2479 | 64.8864 | 115.1962 | 11.5404 | 143.7376 | 85.624 | 1.2178 | -0.13036 | 12.5099 | 0.10705
1.3214 | 171.5161 | 64.9476 | 115.2244 | 11.5496 | 143.8104 | 85.758 | 1.2178 | -0.13043 | 12.5319 | 0.1071
1.3214 | 171.5161 | 64.9476 | 115.2244 | 11.5496 | 143.8104 | 85.758 | 1.2181 | -0.13043 | 12.5282 | 0.10707
1.3214 | 171.5161 | 65.0087 | 115.1633 | 11.5496 | 143.7493 | 85.758 | 1.2183 | -0.13036 | 12.5263 | 0.107
1.3214 | 171.5161 | 65.0699 | 115.1021 | 11.5496 | 143.6881 | 85.758 | 1.2183 | -0.13036 | 12.5263 | 0.107
1.3214 | 171.5161 | 65.0699 | 115.1021 | 11.5496 | 143.6881 | 85.758 | 1.2185 | -0.13036 | 12.5245 | 0.10699
1.3214 | 171.5161 | 64.8253 | 115.3467 | 11.5496 | 143.9327 | 85.758 | 1.219 | -0.13043 | 12.5198 | 0.107
1.3214 | 171.5161 | 64.8253 | 115.3467 | 11.5496 | 143.9327 | 85.758 | 1.2191 | -0.13036 | 12.518 | 0.10693
1.3214 | 171.5161 | 65.131 | 115.041 | 11.5496 | 143.627 | 85.758 | 1.2192 | -0.13036 | 12.5171 | 0.10692
1.3226 | 171.5137 | 65.0087 | 115.1625 | 11.5389 | 143.7482 | 85.7569 | 1.2193 | -0.13036 | 12.5159 | 0.10692
1.3226 | 171.5137 | 65.0699 | 115.1013 | 11.5389 | 143.687 | 85.7569 | 1.2193 | -0.13036 | 12.5159 | 0.10692
1.3226 | 171.5137 | 65.0699 | 115.1013 | 11.5389 | 143.687 | 85.7569 | 1.2197 | -0.13036 | 12.5122 | 0.10688
1.3226 | 171.5137 | 65.0087 | 115.1625 | 11.5389 | 143.7482 | 85.7569 | 1.2199 | -0.13036 | 12.5095 | 0.10686
1.3226 | 171.5137 | 65.0087 | 115.1625 | 11.5389 | 143.7482 | 85.7569 | 1.2199 | -0.13036 | 12.5095 | 0.10686
1.3226 | 171.5137 | 65.0087 | 115.1625 | 11.5389 | 143.7482 | 85.7569 | 1.2202 | -0.13036 | 12.5067 | 0.10684
1.3226 | 171.5137 | 65.131 | 115.0402 | 11.5389 | 143.6259 | 85.7569 | 1.2202 | -0.13036 | 12.5067 | 0.10684
1.3238 | 171.5113 | 65.0087 | 115.1617 | 11.5282 | 143.747 | 85.7557 | 1.2205 | -0.13036 | 12.5037 | 0.10681
1.3238 | 171.5113 | 65.0087 | 115.1617 | 11.5282 | 143.747 | 85.7557 | 1.2205 | -0.13043 | 12.5037 | 0.10687
1.3238 | 171.5113 | 65.0087 | 115.1617 | 11.5282 | 143.747 | 85.7557 | 1.2208 | -0.13043 | 12.5009 | 0.10684
1.3238 | 171.5113 | 65.0699 | 115.1005 | 11.5282 | 143.6858 | 85.7557 | 1.2208 | -0.13036 | 12.5009 | 0.10679
1.3238 | 171.5113 | 65.0699 | 115.1005 | 11.5282 | 143.6858 | 85.7557 | 1.2209 | -0.13043 | 12.4991 | 0.10683
1.3238 | 171.5113 | 65.0087 | 115.1617 | 11.5282 | 143.747 | 85.7557 | 1.2211 | -0.13036 | 12.4972 | 0.10676
1.3238 | 171.5113 | 65.0087 | 115.1617 | 11.5282 | 143.747 | 85.7557 | 1.2211 | -0.13036 | 12.4972 | 0.10676
1.3238 | 171.782 | 65.131 | 115.1297 | 11.5486 | 143.76 | 85.891 | 1.2213 | -0.13043 | 12.5176 | 0.10679
1.325 | 171.7795 | 64.8864 | 115.3734 | 11.5373 | 144.0033 | 85.8897 | 1.2215 | -0.13043 | 12.5155 | 0.10678
1.325 | 171.7795 | 65.0087 | 115.2511 | 11.5373 | 143.881 | 85.8897 | 1.2217 | -0.13043 | 12.5137 | 0.10676
1.325 | 171.7795 | 65.0699 | 115.1899 | 11.5373 | 143.8198 | 85.8897 | 1.2218 | -0.13043 | 12.5118 | 0.10675
1.325 | 171.7795 | 65.0087 | 115.2511 | 11.5373 | 143.881 | 85.8897 | 1.2219 | -0.13036 | 12.5109 | 0.10669
1.325 | 171.7795 | 65.1921 | 115.0677 | 11.5373 | 143.6976 | 85.8897 | 1.222 | -0.13043 | 12.51 | 0.10673
1.325 | 171.7795 | 65.131 | 115.1288 | 11.5373 | 143.7587 | 85.8897 | 1.2222 | -0.13043 | 12.5081 | 0.10672
1.325 | 171.7795 | 65.0699 | 115.1899 | 11.5373 | 143.8198 | 85.8897 | 1.2226 | -0.13036 | 12.5044 | 0.10663
1.3263 | 171.7771 | 64.9476 | 115.3114 | 11.5266 | 143.941 | 85.8886 | 1.2229 | -0.13036 | 12.5005 | 0.1066
1.3263 | 171.7771 | 65.0087 | 115.2503 | 11.5266 | 143.8799 | 85.8886 | 1.2229 | -0.13036 | 12.5005 | 0.1066
1.3263 | 171.7771 | 64.8864 | 115.3726 | 11.5266 | 144.0022 | 85.8886 | 1.2229 | -0.13036 | 12.5005 | 0.1066
1.3263 | 171.7771 | 65.0087 | 115.2503 | 11.5266 | 143.8799 | 85.8886 | 1.2231 | -0.13043 | 12.4987 | 0.10664
1.3263 | 171.5064 | 64.9476 | 115.2212 | 11.5062 | 143.8056 | 85.7532 | 1.2232 | -0.13036 | 12.4756 | 0.10658
1.3263 | 171.7771 | 65.0087 | 115.2503 | 11.5266 | 143.8799 | 85.8886 | 1.2235 | -0.13036 | 12.495 | 0.10655
1.3263 | 171.7771 | 65.0699 | 115.1891 | 11.5266 | 143.8187 | 85.8886 | 1.2236 | -0.13036 | 12.4941 | 0.10655
1.3275 | 171.7746 | 64.9476 | 115.3106 | 11.5153 | 143.9397 | 85.8873 | 1.2237 | -0.13036 | 12.492 | 0.10653
1.3275 | 171.7746 | 64.9476 | 115.3106 | 11.5153 | 143.9397 | 85.8873 | 1.2241 | -0.13043 | 12.4884 | 0.10655
1.3275 | 171.7746 | 65.1921 | 115.0661 | 11.5153 | 143.6952 | 85.8873 | 1.2241 | -0.13036 | 12.4884 | 0.1065
1.3275 | 171.7746 | 65.131 | 115.1272 | 11.5153 | 143.7563 | 85.8873 | 1.2244 | -0.13036 | 12.4856 | 0.10647
1.3275 | 171.7746 | 65.0699 | 115.1883 | 11.5153 | 143.8174 | 85.8873 | 1.2244 | -0.13036 | 12.4856 | 0.10647
1.3275 | 171.7746 | 65.0087 | 115.2495 | 11.5153 | 143.8786 | 85.8873 | 1.2246 | -0.13036 | 12.4828 | 0.10645
1.3275 | 171.7746 | 65.0699 | 115.1883 | 11.5153 | 143.8174 | 85.8873 | 1.2246 | -0.13043 | 12.4828 | 0.1065
1.3275 | 171.7746 | 65.0087 | 115.2495 | 11.5153 | 143.8786 | 85.8873 | 1.2247 | -0.13036 | 12.4819 | 0.10644
1.3275 | 171.7746 | 64.9476 | 115.3106 | 11.5153 | 143.9397 | 85.8873 | 1.2251 | -0.13036 | 12.4782 | 0.10641
1.3275 | 171.7746 | 65.0087 | 115.2495 | 11.5153 | 143.8786 | 85.8873 | 1.2251 | -0.13043 | 12.4782 | 0.10646
1.3287 | 171.7722 | 65.0699 | 115.1875 | 11.5047 | 143.8162 | 85.8861 | 1.2253 | -0.13036 | 12.4762 | 0.1064
1.3287 | 171.7722 | 65.0087 | 115.2487 | 11.5047 | 143.8774 | 85.8861 | 1.2253 | -0.13043 | 12.4762 | 0.10645
1.3287 | 171.7722 | 65.0087 | 115.2487 | 11.5047 | 143.8774 | 85.8861 | 1.2258 | -0.13036 | 12.4707 | 0.10635
1.3287 | 171.7722 | 65.0699 | 115.1875 | 11.5047 | 143.8162 | 85.8861 | 1.2259 | -0.13043 | 12.4698 | 0.10639
1.3287 | 172.0429 | 65.0087 | 115.3389 | 11.5251 | 144.0127 | 86.0214 | 1.226 | -0.13036 | 12.4909 | 0.10633
1.3299 | 172.0405 | 65.131 | 115.2158 | 11.5144 | 143.8892 | 86.0202 | 1.2262 | -0.13043 | 12.4889 | 0.10637
1.3299 | 172.0405 | 65.0699 | 115.2769 | 11.5144 | 143.9503 | 86.0202 | 1.2264 | -0.13043 | 12.4871 | 0.10635
1.3299 | 172.0405 | 65.1921 | 115.1547 | 11.5144 | 143.8281 | 86.0202 | 1.2266 | -0.13043 | 12.4843 | 0.10633
1.3299 | 171.7698 | 65.0087 | 115.2479 | 11.4941 | 143.8762 | 85.8849 | 1.2266 | -0.13043 | 12.4622 | 0.10633
1.3299 | 171.7698 | 65.0699 | 115.1867 | 11.4941 | 143.815 | 85.8849 | 1.2269 | -0.13043 | 12.4595 | 0.10631
1.3299 | 172.0405 | 65.0699 | 115.2769 | 11.5144 | 143.9503 | 86.0202 | 1.2269 | -0.13043 | 12.4816 | 0.10631
1.3299 | 172.0405 | 65.0699 | 115.2769 | 11.5144 | 143.9503 | 86.0202 | 1.2271 | -0.13043 | 12.4797 | 0.10629
1.3299 | 171.7698 | 65.131 | 115.1256 | 11.4941 | 143.7539 | 85.8849 | 1.2272 | -0.13043 | 12.4567 | 0.10628
1.3299 | 172.0405 | 65.0699 | 115.2769 | 11.5144 | 143.9503 | 86.0202 | 1.2274 | -0.13043 | 12.4761 | 0.10626
1.3312 | 172.0379 | 65.0087 | 115.3373 | 11.5032 | 144.0103 | 86.019 | 1.2274 | -0.13043 | 12.4759 | 0.10626
1.3312 | 172.0379 | 65.0699 | 115.2761 | 11.5032 | 143.9491 | 86.019 | 1.2276 | -0.13043 | 12.474 | 0.10625
1.3312 | 172.0379 | 65.1921 | 115.1539 | 11.5032 | 143.8269 | 86.019 | 1.2279 | -0.13043 | 12.4713 | 0.10622
1.3312 | 172.0379 | 65.131 | 115.215 | 11.5032 | 143.888 | 86.019 | 1.2281 | -0.13043 | 12.4694 | 0.10621
1.3312 | 172.0379 | 65.131 | 115.215 | 11.5032 | 143.888 | 86.019 | 1.2282 | -0.13043 | 12.4676 | 0.10619
1.3312 | 172.0379 | 65.1921 | 115.1539 | 11.5032 | 143.8269 | 86.019 | 1.2283 | -0.13043 | 12.4667 | 0.10618
1.3312 | 172.0379 | 65.1921 | 115.1539 | 11.5032 | 143.8269 | 86.019 | 1.2283 | -0.13043 | 12.4667 | 0.10618
1.3312 | 172.0379 | 64.9476 | 115.3984 | 11.5032 | 144.0714 | 86.019 | 1.2286 | -0.13043 | 12.4639 | 0.10616
1.3324 | 172.0355 | 65.131 | 115.2142 | 11.4926 | 143.8868 | 86.0178 | 1.2287 | -0.13043 | 12.4628 | 0.10615
1.3324 | 172.0355 | 64.9476 | 115.3976 | 11.4926 | 144.0702 | 86.0178 | 1.2289 | -0.13043 | 12.461 | 0.10614
1.3324 | 172.0355 | 65.0699 | 115.2753 | 11.4926 | 143.9479 | 86.0178 | 1.2289 | -0.13046 | 12.461 | 0.10616
1.3324 | 172.0355 | 65.0699 | 115.2753 | 11.4926 | 143.9479 | 86.0178 | 1.2292 | -0.13043 | 12.4573 | 0.10611
1.3324 | 172.0355 | 64.9476 | 115.3976 | 11.4926 | 144.0702 | 86.0178 | 1.2292 | -0.13036 | 12.4573 | 0.10605
1.3324 | 172.0355 | 65.131 | 115.2142 | 11.4926 | 143.8868 | 86.0178 | 1.2294 | -0.13043 | 12.4555 | 0.10609
1.3324 | 172.0355 | 65.0087 | 115.3365 | 11.4926 | 144.0091 | 86.0178 | 1.2294 | -0.13043 | 12.4555 | 0.10609
1.3337 | 172.033 | 65.0087 | 115.3356 | 11.4814 | 144.0078 | 86.0165 | 1.2298 | -0.13043 | 12.4517 | 0.10606
1.3337 | 172.033 | 65.0699 | 115.2744 | 11.4814 | 143.9466 | 86.0165 | 1.2299 | -0.13043 | 12.4507 | 0.10605
1.3337 | 172.033 | 65.0087 | 115.3356 | 11.4814 | 144.0078 | 86.0165 | 1.2299 | -0.13043 | 12.4507 | 0.10605
1.3337 | 172.033 | 65.0699 | 115.2744 | 11.4814 | 143.9466 | 86.0165 | 1.2305 | -0.13043 | 12.4443 | 0.106
1.3337 | 172.033 | 65.0699 | 115.2744 | 11.4814 | 143.9466 | 86.0165 | 1.2303 | -0.13046 | 12.4462 | 0.10604
1.3337 | 172.033 | 65.0699 | 115.2744 | 11.4814 | 143.9466 | 86.0165 | 1.2306 | -0.13043 | 12.4434 | 0.10599
1.3337 | 172.033 | 65.131 | 115.2133 | 11.4814 | 143.8855 | 86.0165 | 1.2307 | -0.13043 | 12.4425 | 0.10598
1.3349 | 172.0306 | 65.0699 | 115.2736 | 11.4708 | 143.9454 | 86.0153 | 1.2309 | -0.13043 | 12.4405 | 0.10597
1.3349 | 172.0306 | 65.2532 | 115.0903 | 11.4708 | 143.7621 | 86.0153 | 1.231 | -0.13043 | 12.4387 | 0.10595
1.3349 | 172.0306 | 65.0087 | 115.3348 | 11.4708 | 144.0066 | 86.0153 | 1.2312 | -0.13043 | 12.4369 | 0.10593
1.3349 | 172.0306 | 65.0087 | 115.3348 | 11.4708 | 144.0066 | 86.0153 | 1.2313 | -0.13043 | 12.4359 | 0.10593
1.3349 | 172.0306 | 65.0087 | 115.3348 | 11.4708 | 144.0066 | 86.0153 | 1.2314 | -0.13043 | 12.435 | 0.10592
1.3349 | 172.0306 | 65.131 | 115.2125 | 11.4708 | 143.8843 | 86.0153 | 1.2318 | -0.13046 | 12.4314 | 0.10591
1.3349 | 172.3013 | 65.131 | 115.3028 | 11.4911 | 144.0196 | 86.1506 | 1.232 | -0.13043 | 12.4506 | 0.10586
1.3349 | 172.0306 | 65.0699 | 115.2736 | 11.4708 | 143.9454 | 86.0153 | 1.232 | -0.13043 | 12.4287 | 0.10586
1.3361 | 172.0282 | 65.0087 | 115.334 | 11.4603 | 144.0054 | 86.0141 | 1.2323 | -0.13043 | 12.4257 | 0.10584
1.3361 | 172.0282 | 65.0699 | 115.2728 | 11.4603 | 143.9442 | 86.0141 | 1.2323 | -0.13043 | 12.4257 | 0.10584
1.3361 | 172.0282 | 65.131 | 115.2117 | 11.4603 | 143.8831 | 86.0141 | 1.2328 | -0.13046 | 12.4212 | 0.10583
1.3361 | 172.0282 | 65.3144 | 115.0283 | 11.4603 | 143.6997 | 86.0141 | 1.2328 | -0.13043 | 12.4212 | 0.1058
1.3361 | 172.0282 | 65.1921 | 115.1506 | 11.4603 | 143.822 | 86.0141 | 1.233 | -0.13046 | 12.4185 | 0.10581
1.3361 | 172.0282 | 65.131 | 115.2117 | 11.4603 | 143.8831 | 86.0141 | 1.233 | -0.13043 | 12.4185 | 0.10578
1.3361 | 172.2989 | 65.131 | 115.302 | 11.4806 | 144.0184 | 86.1494 | 1.2333 | -0.13046 | 12.4377 | 0.10578
1.3361 | 172.2989 | 65.1921 | 115.2409 | 11.4806 | 143.9573 | 86.1494 | 1.2333 | -0.13043 | 12.4377 | 0.10576
1.3374 | 172.2963 | 65.131 | 115.3011 | 11.4694 | 144.0172 | 86.1482 | 1.2335 | -0.13043 | 12.4357 | 0.10574
1.3374 | 172.2963 | 65.3755 | 115.0566 | 11.4694 | 143.7727 | 86.1482 | 1.2336 | -0.13043 | 12.4348 | 0.10573
1.3374 | 172.2963 | 65.131 | 115.3011 | 11.4694 | 144.0172 | 86.1482 | 1.2337 | -0.13043 | 12.4338 | 0.10572
1.3374 | 172.2963 | 65.0699 | 115.3622 | 11.4694 | 144.0783 | 86.1482 | 1.2338 | -0.13046 | 12.432 | 0.10574
1.3374 | 172.2963 | 65.0699 | 115.3622 | 11.4694 | 144.0783 | 86.1482 | 1.2338 | -0.13043 | 12.432 | 0.10571
1.3374 | 172.2963 | 65.131 | 115.3011 | 11.4694 | 144.0172 | 86.1482 | 1.2342 | -0.13043 | 12.4284 | 0.10568
1.3374 | 172.0257 | 65.131 | 115.2109 | 11.4492 | 143.8818 | 86.0128 | 1.2343 | -0.13046 | 12.4055 | 0.1057
1.3374 | 172.2963 | 65.0699 | 115.3622 | 11.4694 | 144.0783 | 86.1482 | 1.2344 | -0.13043 | 12.4266 | 0.10566
1.3386 | 172.2939 | 65.131 | 115.3003 | 11.4589 | 144.016 | 86.147 | 1.2347 | -0.13043 | 12.4227 | 0.10563
1.3386 | 172.2939 | 64.9476 | 115.4837 | 11.4589 | 144.1994 | 86.147 | 1.2349 | -0.13043 | 12.4209 | 0.10562
1.3386 | 172.2939 | 65.2532 | 115.1781 | 11.4589 | 143.8938 | 86.147 | 1.235 | -0.13043 | 12.42 | 0.10561
1.3386 | 172.2939 | 65.0087 | 115.4226 | 11.4589 | 144.1383 | 86.147 | 1.235 | -0.13043 | 12.42 | 0.10561
1.3386 | 172.2939 | 65.131 | 115.3003 | 11.4589 | 144.016 | 86.147 | 1.2351 | -0.13043 | 12.4191 | 0.1056
1.3386 | 172.2939 | 65.0699 | 115.3614 | 11.4589 | 144.0771 | 86.147 | 1.2353 | -0.13043 | 12.4173 | 0.10559
1.3386 | 172.2939 | 65.0699 | 115.3614 | 11.4589 | 144.0771 | 86.147 | 1.2355 | -0.13043 | 12.4155 | 0.10557
1.3386 | 172.2939 | 65.2532 | 115.1781 | 11.4589 | 143.8938 | 86.147 | 1.2357 | -0.13046 | 12.4128 | 0.10557
1.3399 | 172.2914 | 65.1921 | 115.2384 | 11.4478 | 143.9536 | 86.1457 | 1.2357 | -0.13046 | 12.4126 | 0.10557
1.3399 | 172.2914 | 65.1921 | 115.2384 | 11.4478 | 143.9536 | 86.1457 | 1.236 | -0.13046 | 12.4098 | 0.10555
1.3399 | 172.2914 | 65.0087 | 115.4218 | 11.4478 | 144.137 | 86.1457 | 1.236 | -0.13046 | 12.4098 | 0.10555
1.3399 | 172.2914 | 64.8253 | 115.6052 | 11.4478 | 144.3204 | 86.1457 | 1.2363 | -0.13046 | 12.4071 | 0.10553
1.3399 | 172.2914 | 64.8864 | 115.5441 | 11.4478 | 144.2593 | 86.1457 | 1.2363 | -0.13046 | 12.4071 | 0.10553
1.3399 | 172.2914 | 65.1921 | 115.2384 | 11.4478 | 143.9536 | 86.1457 | 1.2365 | -0.13046 | 12.4044 | 0.1055
1.3399 | 172.2914 | 65.1921 | 115.2384 | 11.4478 | 143.9536 | 86.1457 | 1.2365 | -0.13046 | 12.4044 | 0.1055
1.3399 | 172.2914 | 65.0087 | 115.4218 | 11.4478 | 144.137 | 86.1457 | 1.2367 | -0.13046 | 12.4026 | 0.10549
1.3411 | 172.289 | 65.131 | 115.2987 | 11.4373 | 144.0135 | 86.1445 | 1.2369 | -0.13046 | 12.4006 | 0.10547
1.3411 | 172.289 | 64.8864 | 115.5433 | 11.4373 | 144.2581 | 86.1445 | 1.2369 | -0.13046 | 12.4006 | 0.10547
1.3411 | 172.289 | 65.0699 | 115.3598 | 11.4373 | 144.0746 | 86.1445 | 1.2371 | -0.13046 | 12.3988 | 0.10546
1.3411 | 172.289 | 65.0699 | 115.3598 | 11.4373 | 144.0746 | 86.1445 | 1.2373 | -0.13052 | 12.397 | 0.10549
1.3411 | 172.289 | 65.0699 | 115.3598 | 11.4373 | 144.0746 | 86.1445 | 1.2376 | -0.13046 | 12.3934 | 0.10541
1.3411 | 172.289 | 65.0699 | 115.3598 | 11.4373 | 144.0746 | 86.1445 | 1.2378 | -0.13046 | 12.3916 | 0.1054
1.3411 | 172.5597 | 65.0699 | 115.45 | 11.4575 | 144.2099 | 86.2798 | 1.2378 | -0.13043 | 12.4134 | 0.10537
1.3411 | 172.289 | 65.0087 | 115.421 | 11.4373 | 144.1358 | 86.1445 | 1.2382 | -0.13046 | 12.3879 | 0.10537
1.3423 | 172.2866 | 65.0087 | 115.4202 | 11.4268 | 144.1346 | 86.1433 | 1.2382 | -0.13046 | 12.3878 | 0.10537
1.3423 | 172.5573 | 65.131 | 115.3881 | 11.447 | 144.1476 | 86.2786 | 1.2384 | -0.13046 | 12.4078 | 0.10535
1.3423 | 172.2866 | 65.0699 | 115.359 | 11.4268 | 144.0734 | 86.1433 | 1.2385 | -0.13043 | 12.3841 | 0.10531
1.3423 | 172.2866 | 65.0087 | 115.4202 | 11.4268 | 144.1346 | 86.1433 | 1.2385 | -0.13046 | 12.3841 | 0.10533
1.3423 | 172.2866 | 65.131 | 115.2979 | 11.4268 | 144.0123 | 86.1433 | 1.2389 | -0.13052 | 12.3805 | 0.10536
1.3423 | 172.2866 | 65.3144 | 115.1145 | 11.4268 | 143.8289 | 86.1433 | 1.239 | -0.13046 | 12.3796 | 0.1053
1.3423 | 172.2866 | 65.1921 | 115.2368 | 11.4268 | 143.9512 | 86.1433 | 1.2391 | -0.13046 | 12.3787 | 0.10529
1.3423 | 172.2866 | 65.131 | 115.2979 | 11.4268 | 144.0123 | 86.1433 | 1.2395 | -0.13046 | 12.3742 | 0.10525
1.3436 | 172.2841 | 65.131 | 115.297 | 11.4158 | 144.011 | 86.142 | 1.2395 | -0.13046 | 12.374 | 0.10525
1.3436 | 172.5547 | 65.131 | 115.3872 | 11.4359 | 144.1464 | 86.2774 | 1.2395 | -0.13046 | 12.3959 | 0.10525
1.3436 | 172.2841 | 65.0699 | 115.3581 | 11.4158 | 144.0721 | 86.142 | 1.2399 | -0.13052 | 12.3704 | 0.10527
1.3436 | 172.2841 | 65.0699 | 115.3581 | 11.4158 | 144.0721 | 86.142 | 1.2401 | -0.13046 | 12.3686 | 0.1052
1.3436 | 172.5547 | 65.131 | 115.3872 | 11.4359 | 144.1464 | 86.2774 | 1.2402 | -0.13046 | 12.3886 | 0.10519
1.3436 | 172.2841 | 65.0699 | 115.3581 | 11.4158 | 144.0721 | 86.142 | 1.2404 | -0.13046 | 12.365 | 0.10517
1.3436 | 172.2841 | 65.0699 | 115.3581 | 11.4158 | 144.0721 | 86.142 | 1.2404 | -0.13052 | 12.365 | 0.10523
1.3436 | 172.2841 | 65.0087 | 115.4193 | 11.4158 | 144.1333 | 86.142 | 1.2407 | -0.13046 | 12.3623 | 0.10515
1.3448 | 172.5523 | 65.131 | 115.3864 | 11.4255 | 144.1452 | 86.2762 | 1.2408 | -0.13052 | 12.383 | 0.1052
1.3448 | 172.5523 | 65.0699 | 115.4475 | 11.4255 | 144.2063 | 86.2762 | 1.241 | -0.13052 | 12.3812 | 0.10518
1.3448 | 172.5523 | 65.1921 | 115.3253 | 11.4255 | 144.0841 | 86.2762 | 1.2411 | -0.13046 | 12.3794 | 0.10511
1.3448 | 172.5523 | 65.131 | 115.3864 | 11.4255 | 144.1452 | 86.2762 | 1.2411 | -0.13052 | 12.3794 | 0.10516
1.3448 | 172.5523 | 65.131 | 115.3864 | 11.4255 | 144.1452 | 86.2762 | 1.2414 | -0.13046 | 12.3767 | 0.10509
1.3448 | 172.5523 | 65.1921 | 115.3253 | 11.4255 | 144.0841 | 86.2762 | 1.2416 | -0.13046 | 12.375 | 0.10507
1.3461 | 172.5498 | 65.0699 | 115.4467 | 11.4145 | 144.205 | 86.2749 | 1.2417 | -0.13046 | 12.3738 | 0.10507
1.3461 | 172.5498 | 65.1921 | 115.3245 | 11.4145 | 144.0828 | 86.2749 | 1.2421 | -0.13052 | 12.3702 | 0.10509
1.3461 | 172.5498 | 65.1921 | 115.3245 | 11.4145 | 144.0828 | 86.2749 | 1.2421 | -0.13046 | 12.3694 | 0.10503
1.3461 | 172.2791 | 65.131 | 115.2954 | 11.3943 | 144.0086 | 86.1396 | 1.2421 | -0.13052 | 12.3476 | 0.10508
1.3461 | 172.5498 | 65.131 | 115.3856 | 11.4145 | 144.1439 | 86.2749 | 1.2422 | -0.13046 | 12.3685 | 0.10502
1.3461 | 172.5498 | 65.131 | 115.3856 | 11.4145 | 144.1439 | 86.2749 | 1.2426 | -0.13046 | 12.3649 | 0.10499
1.3473 | 172.5474 | 65.1921 | 115.3237 | 11.4041 | 144.0816 | 86.2737 | 1.2427 | -0.13052 | 12.3638 | 0.10503
1.3461 | 172.5498 | 65.2532 | 115.2634 | 11.4145 | 144.0217 | 86.2749 | 1.2427 | -0.13052 | 12.364 | 0.10503
1.3473 | 172.5474 | 65.1921 | 115.3237 | 11.4041 | 144.0816 | 86.2737 | 1.243 | -0.13052 | 12.3611 | 0.10501
1.3473 | 172.5474 | 65.3144 | 115.2014 | 11.4041 | 143.9593 | 86.2737 | 1.243 | -0.13052 | 12.3611 | 0.10501
1.3473 | 172.5474 | 65.3144 | 115.2014 | 11.4041 | 143.9593 | 86.2737 | 1.2432 | -0.13052 | 12.3584 | 0.10499
1.3473 | 172.5474 | 65.3755 | 115.1403 | 11.4041 | 143.8982 | 86.2737 | 1.2434 | -0.13052 | 12.3566 | 0.10497
1.3473 | 172.5474 | 65.2532 | 115.2626 | 11.4041 | 144.0205 | 86.2737 | 1.2436 | -0.13052 | 12.3548 | 0.10496
1.3473 | 172.5474 | 65.2532 | 115.2626 | 11.4041 | 144.0205 | 86.2737 | 1.2438 | -0.13052 | 12.353 | 0.10494
1.3473 | 172.5474 | 65.2532 | 115.2626 | 11.4041 | 144.0205 | 86.2737 | 1.2438 | -0.13052 | 12.353 | 0.10494
1.3473 | 172.5474 | 65.1921 | 115.3237 | 11.4041 | 144.0816 | 86.2737 | 1.2439 | -0.13052 | 12.3512 | 0.10493
1.3485 | 172.545 | 65.3144 | 115.2006 | 11.3937 | 143.9581 | 86.2725 | 1.2439 | -0.13052 | 12.351 | 0.10493
1.3485 | 172.545 | 65.2532 | 115.2618 | 11.3937 | 144.0193 | 86.2725 | 1.2443 | -0.13052 | 12.3474 | 0.1049
1.3485 | 172.545 | 65.3755 | 115.1395 | 11.3937 | 143.897 | 86.2725 | 1.2443 | -0.13052 | 12.3474 | 0.1049
1.3485 | 172.545 | 65.2532 | 115.2618 | 11.3937 | 144.0193 | 86.2725 | 1.2445 | -0.13052 | 12.3457 | 0.10488
1.3485 | 172.545 | 65.2532 | 115.2618 | 11.3937 | 144.0193 | 86.2725 | 1.2448 | -0.13059 | 12.3421 | 0.1049
1.3485 | 172.545 | 65.0699 | 115.4451 | 11.3937 | 144.2026 | 86.2725 | 1.2448 | -0.13052 | 12.3421 | 0.10485
1.3485 | 172.545 | 65.1921 | 115.3229 | 11.3937 | 144.0804 | 86.2725 | 1.2452 | -0.13059 | 12.3385 | 0.10487
1.351 | 172.54 | 65.0699 | 115.4434 | 11.3724 | 144.2001 | 86.27 | 1.2452 | -0.13052 | 12.3381 | 0.10482
1.351 | 172.7861 | 65.131 | 115.4644 | 11.3906 | 144.262 | 86.393 | 1.2454 | -0.13052 | 12.3561 | 0.10481
1.351 | 172.7861 | 65.0087 | 115.5867 | 11.3906 | 144.3843 | 86.393 | 1.2458 | -0.13052 | 12.3525 | 0.10478
1.351 | 172.7861 | 65.0087 | 115.5867 | 11.3906 | 144.3843 | 86.393 | 1.2458 | -0.13052 | 12.3516 | 0.10477
1.351 | 172.7861 | 65.1921 | 115.4033 | 11.3906 | 144.2009 | 86.393 | 1.2458 | -0.13059 | 12.3516 | 0.10482
1.3522 | 172.7835 | 65.0699 | 115.5246 | 11.3796 | 144.3219 | 86.3918 | 1.2463 | -0.13059 | 12.3469 | 0.10478
1.351 | 172.54 | 65.131 | 115.3823 | 11.3724 | 144.139 | 86.27 | 1.2464 | -0.13059 | 12.3265 | 0.10477
1.3522 | 172.5375 | 65.0087 | 115.5038 | 11.3614 | 144.26 | 86.2687 | 1.2465 | -0.13052 | 12.3254 | 0.10472
1.3522 | 172.7835 | 65.0087 | 115.5858 | 11.3796 | 144.3831 | 86.3918 | 1.2464 | -0.13059 | 12.346 | 0.10477
1.3522 | 172.7835 | 65.0087 | 115.5858 | 11.3796 | 144.3831 | 86.3918 | 1.2468 | -0.13059 | 12.3416 | 0.10474
1.3522 | 172.7835 | 65.131 | 115.4635 | 11.3796 | 144.2608 | 86.3918 | 1.2468 | -0.13059 | 12.3416 | 0.10474
1.3522 | 172.7835 | 65.0699 | 115.5246 | 11.3796 | 144.3219 | 86.3918 | 1.247 | -0.13059 | 12.3398 | 0.10472
1.3522 | 172.7835 | 65.0699 | 115.5246 | 11.3796 | 144.3219 | 86.3918 | 1.2472 | -0.13059 | 12.338 | 0.10471
1.3522 | 172.7835 | 65.0087 | 115.5858 | 11.3796 | 144.3831 | 86.3918 | 1.2472 | -0.13059 | 12.338 | 0.10471
1.3534 | 172.7811 | 65.131 | 115.4627 | 11.3693 | 144.2595 | 86.3905 | 1.2476 | -0.13062 | 12.3342 | 0.1047
1.3534 | 172.7811 | 65.131 | 115.4627 | 11.3693 | 144.2595 | 86.3905 | 1.2477 | -0.13062 | 12.3324 | 0.10469
1.3534 | 172.7811 | 65.131 | 115.4627 | 11.3693 | 144.2595 | 86.3905 | 1.2477 | -0.13059 | 12.3324 | 0.10466
1.3534 | 172.7811 | 64.9476 | 115.6461 | 11.3693 | 144.4429 | 86.3905 | 1.2479 | -0.13059 | 12.3307 | 0.10465
1.3534 | 172.7811 | 65.0087 | 115.585 | 11.3693 | 144.3818 | 86.3905 | 1.2481 | -0.13059 | 12.3289 | 0.10463
1.3534 | 172.7811 | 65.1921 | 115.4016 | 11.3693 | 144.1984 | 86.3905 | 1.2481 | -0.13059 | 12.3289 | 0.10463
1.3534 | 172.7811 | 65.1921 | 115.4016 | 11.3693 | 144.1984 | 86.3905 | 1.2484 | -0.13059 | 12.3262 | 0.10461
1.3546 | 172.7787 | 65.3144 | 115.2785 | 11.359 | 144.0749 | 86.3893 | 1.2485 | -0.13062 | 12.3251 | 0.10463
1.3546 | 172.7787 | 65.2532 | 115.3397 | 11.359 | 144.1361 | 86.3893 | 1.2484 | -0.13059 | 12.326 | 0.10461
1.3546 | 172.7787 | 65.2532 | 115.3397 | 11.359 | 144.1361 | 86.3893 | 1.2486 | -0.13059 | 12.3233 | 0.10459
1.3546 | 172.7787 | 65.2532 | 115.3397 | 11.359 | 144.1361 | 86.3893 | 1.2488 | -0.13059 | 12.3216 | 0.10457
1.3546 | 172.7787 | 65.2532 | 115.3397 | 11.359 | 144.1361 | 86.3893 | 1.2491 | -0.13062 | 12.3189 | 0.10457
1.3546 | 173.0493 | 65.3144 | 115.3687 | 11.379 | 144.2103 | 86.5247 | 1.2493 | -0.13062 | 12.3388 | 0.10456
1.3546 | 172.7787 | 65.1921 | 115.4008 | 11.359 | 144.1972 | 86.3893 | 1.2494 | -0.13059 | 12.3162 | 0.10452
1.3559 | 172.7761 | 65.0699 | 115.5221 | 11.3481 | 144.3182 | 86.3881 | 1.2494 | -0.13059 | 12.316 | 0.10452
1.3559 | 172.7761 | 65.1921 | 115.3999 | 11.3481 | 144.196 | 86.3881 | 1.2495 | -0.13062 | 12.3142 | 0.10454
1.3559 | 172.7761 | 65.3755 | 115.2165 | 11.3481 | 144.0126 | 86.3881 | 1.2498 | -0.13062 | 12.3116 | 0.10451
1.3559 | 172.7761 | 65.1921 | 115.3999 | 11.3481 | 144.196 | 86.3881 | 1.2501 | -0.13062 | 12.3089 | 0.10449
1.3559 | 172.7761 | 65.1921 | 115.3999 | 11.3481 | 144.196 | 86.3881 | 1.2501 | -0.13062 | 12.3089 | 0.10449
1.3559 | 173.0468 | 65.131 | 115.5513 | 11.3681 | 144.3924 | 86.5234 | 1.2501 | -0.13062 | 12.3305 | 0.10449
1.3559 | 172.7761 | 65.1921 | 115.3999 | 11.3481 | 144.196 | 86.3881 | 1.2504 | -0.13059 | 12.3062 | 0.10444
1.3571 | 172.7737 | 65.131 | 115.4602 | 11.3378 | 144.2559 | 86.3869 | 1.2504 | -0.13062 | 12.3052 | 0.10446
1.3571 | 172.7737 | 65.1921 | 115.3991 | 11.3378 | 144.1948 | 86.3869 | 1.2506 | -0.13062 | 12.3034 | 0.10445
1.3571 | 173.0444 | 65.131 | 115.5505 | 11.3578 | 144.3912 | 86.5222 | 1.251 | -0.13062 | 12.3215 | 0.10441
1.3571 | 173.0444 | 65.0087 | 115.6728 | 11.3578 | 144.5135 | 86.5222 | 1.251 | -0.13062 | 12.3215 | 0.10441
1.3571 | 173.0444 | 65.0699 | 115.6116 | 11.3578 | 144.4523 | 86.5222 | 1.2513 | -0.13062 | 12.3188 | 0.10439
1.3571 | 172.7737 | 65.131 | 115.4602 | 11.3378 | 144.2559 | 86.3869 | 1.2513 | -0.13062 | 12.2972 | 0.10439
1.3571 | 172.7737 | 65.131 | 115.4602 | 11.3378 | 144.2559 | 86.3869 | 1.2515 | -0.13062 | 12.2945 | 0.10437
1.3584 | 173.0418 | 65.1921 | 115.4885 | 11.3469 | 144.3288 | 86.5209 | 1.2515 | -0.13062 | 12.3159 | 0.10437
1.3584 | 173.0418 | 65.0087 | 115.6719 | 11.3469 | 144.5122 | 86.5209 | 1.2518 | -0.13062 | 12.3133 | 0.10435
1.3584 | 173.0418 | 65.0699 | 115.6107 | 11.3469 | 144.451 | 86.5209 | 1.2518 | -0.13062 | 12.3133 | 0.10435
1.3584 | 173.0418 | 65.131 | 115.5496 | 11.3469 | 144.3899 | 86.5209 | 1.2519 | -0.13062 | 12.3124 | 0.10434
1.3584 | 173.0418 | 65.131 | 115.5496 | 11.3469 | 144.3899 | 86.5209 | 1.2523 | -0.13062 | 12.3079 | 0.1043
1.3584 | 173.0418 | 64.9476 | 115.733 | 11.3469 | 144.5733 | 86.5209 | 1.2523 | -0.13062 | 12.3079 | 0.1043
1.3584 | 173.0418 | 65.2532 | 115.4274 | 11.3469 | 144.2677 | 86.5209 | 1.2526 | -0.13062 | 12.3053 | 0.10428
1.3596 | 173.0394 | 65.1921 | 115.4877 | 11.3367 | 144.3276 | 86.5197 | 1.2528 | -0.13062 | 12.3033 | 0.10426
1.3596 | 173.0394 | 65.1921 | 115.4877 | 11.3367 | 144.3276 | 86.5197 | 1.2528 | -0.13069 | 12.3033 | 0.10432
1.3596 | 173.0394 | 65.1921 | 115.4877 | 11.3367 | 144.3276 | 86.5197 | 1.2532 | -0.13062 | 12.2989 | 0.10423
1.3596 | 173.0394 | 65.0699 | 115.6099 | 11.3367 | 144.4498 | 86.5197 | 1.2534 | -0.13069 | 12.2971 | 0.10426
1.3596 | 173.0394 | 65.3144 | 115.3654 | 11.3367 | 144.2053 | 86.5197 | 1.2534 | -0.13062 | 12.2971 | 0.10421
1.3596 | 173.0394 | 65.131 | 115.5488 | 11.3367 | 144.3887 | 86.5197 | 1.2536 | -0.13069 | 12.2954 | 0.10425
1.3596 | 173.0394 | 65.1921 | 115.4877 | 11.3367 | 144.3276 | 86.5197 | 1.2538 | -0.13062 | 12.2936 | 0.10418
1.3596 | 173.0394 | 65.3755 | 115.3043 | 11.3367 | 144.1442 | 86.5197 | 1.254 | -0.13062 | 12.2918 | 0.10417
1.3608 | 173.037 | 65.1921 | 115.4869 | 11.3264 | 144.3264 | 86.5185 | 1.2541 | -0.13062 | 12.2899 | 0.10415
1.3608 | 173.037 | 65.0699 | 115.6091 | 11.3264 | 144.4486 | 86.5185 | 1.2541 | -0.13062 | 12.2899 | 0.10415
1.3608 | 173.037 | 65.0699 | 115.6091 | 11.3264 | 144.4486 | 86.5185 | 1.2545 | -0.13069 | 12.2863 | 0.10417
1.3608 | 173.037 | 65.1921 | 115.4869 | 11.3264 | 144.3264 | 86.5185 | 1.2547 | -0.13062 | 12.2845 | 0.10411
1.3608 | 173.037 | 65.0699 | 115.6091 | 11.3264 | 144.4486 | 86.5185 | 1.2549 | -0.13062 | 12.2828 | 0.10409
1.3608 | 173.037 | 65.2532 | 115.4258 | 11.3264 | 144.2653 | 86.5185 | 1.255 | -0.13069 | 12.2819 | 0.10414
1.3608 | 173.037 | 65.2532 | 115.4258 | 11.3264 | 144.2653 | 86.5185 | 1.255 | -0.13062 | 12.281 | 0.10408
1.3621 | 173.0344 | 65.2532 | 115.4249 | 11.3156 | 144.264 | 86.5172 | 1.2554 | -0.13062 | 12.2773 | 0.10405
1.3621 | 173.0344 | 65.3144 | 114.3637 | 11.3156 | 143.2028 | 86.5172 | 1.2554 | -0.13069 | 12.2773 | 0.1041
1.3621 | 173.0344 | 65.1921 | 115.486 | 11.3156 | 144.3251 | 86.5172 | 1.2556 | -0.13062 | 12.2755 | 0.10403
1.3621 | 173.0344 | 65.3144 | 115.3637 | 11.3156 | 144.2028 | 86.5172 | 1.2556 | -0.13062 | 12.2755 | 0.10403
1.3621 | 173.0344 | 65.2532 | 115.4249 | 11.3156 | 144.264 | 86.5172 | 1.2558 | -0.13062 | 12.2738 | 0.10402
1.3621 | 173.0344 | 65.3144 | 115.3637 | 11.3156 | 144.2028 | 86.5172 | 1.2559 | -0.13062 | 12.272 | 0.104
1.3621 | 173.0344 | 65.1921 | 115.486 | 11.3156 | 144.3251 | 86.5172 | 1.2561 | -0.13062 | 12.2702 | 0.10399
1.3633 | 173.032 | 65.1921 | 115.4852 | 11.3054 | 144.3239 | 86.516 | 1.2563 | -0.13069 | 12.2683 | 0.10402
1.3633 | 173.3026 | 65.0699 | 115.6976 | 11.3253 | 144.5814 | 86.6513 | 1.2565 | -0.13062 | 12.288 | 0.10396
1.3633 | 173.032 | 65.2532 | 115.4241 | 11.3054 | 144.2628 | 86.516 | 1.2565 | -0.13069 | 12.2665 | 0.10401
1.3633 | 173.032 | 65.4366 | 115.2407 | 11.3054 | 144.0794 | 86.516 | 1.2568 | -0.13069 | 12.263 | 0.10398
1.3633 | 173.032 | 65.3755 | 115.3018 | 11.3054 | 144.1405 | 86.516 | 1.2569 | -0.13069 | 12.2621 | 0.10397
1.3633 | 173.032 | 65.3755 | 115.3018 | 11.3054 | 144.1405 | 86.516 | 1.257 | -0.13069 | 12.2612 | 0.10396
1.3633 | 173.032 | 65.1921 | 115.4852 | 11.3054 | 144.3239 | 86.516 | 1.2572 | -0.13069 | 12.2595 | 0.10395
1.3646 | 173.0295 | 65.2532 | 115.4233 | 11.2947 | 144.2615 | 86.5147 | 1.2572 | -0.13069 | 12.2593 | 0.10395
1.3646 | 173.3001 | 65.3755 | 115.3912 | 11.3145 | 144.2745 | 86.65 | 1.2575 | -0.13069 | 12.2781 | 0.10393
1.3646 | 173.3001 | 65.3144 | 115.4523 | 11.3145 | 144.3356 | 86.65 | 1.2575 | -0.13069 | 12.2781 | 0.10393
1.3646 | 173.3001 | 65.2532 | 115.5135 | 11.3145 | 144.3968 | 86.65 | 1.2578 | -0.13069 | 12.2755 | 0.1039
1.3646 | 173.3001 | 65.131 | 115.6357 | 11.3145 | 144.519 | 86.65 | 1.258 | -0.13069 | 12.2729 | 0.10388
1.3646 | 173.3001 | 65.2532 | 115.5135 | 11.3145 | 144.3968 | 86.65 | 1.2581 | -0.13069 | 12.272 | 0.10387
1.3646 | 173.3001 | 65.131 | 115.6357 | 11.3145 | 144.519 | 86.65 | 1.2582 | -0.13069 | 12.2711 | 0.10387
1.3646 | 173.3001 | 65.2532 | 115.5135 | 11.3145 | 144.3968 | 86.65 | 1.2583 | -0.13069 | 12.2702 | 0.10386
1.3658 | 173.2977 | 65.3755 | 115.3904 | 11.3043 | 144.2733 | 86.6488 | 1.2585 | -0.13069 | 12.2683 | 0.10384
1.3658 | 173.2977 | 65.131 | 115.6349 | 11.3043 | 144.5178 | 86.6488 | 1.2587 | -0.13069 | 12.2665 | 0.10383
1.3658 | 173.2977 | 65.0699 | 115.696 | 11.3043 | 144.5789 | 86.6488 | 1.2589 | -0.13069 | 12.2639 | 0.10381
1.3658 | 173.2977 | 65.131 | 115.6349 | 11.3043 | 144.5178 | 86.6488 | 1.2589 | -0.13072 | 12.2639 | 0.10383
1.3658 | 173.2977 | 65.131 | 115.6349 | 11.3043 | 144.5178 | 86.6488 | 1.2592 | -0.13069 | 12.2612 | 0.10379
1.3658 | 173.2977 | 65.0699 | 115.696 | 11.3043 | 144.5789 | 86.6488 | 1.2592 | -0.13069 | 12.2612 | 0.10379
1.367 | 173.2952 | 65.3144 | 115.4507 | 11.2942 | 144.3332 | 86.6476 | 1.2593 | -0.13069 | 12.2602 | 0.10378
1.367 | 173.2952 | 65.2532 | 115.5119 | 11.2942 | 144.3944 | 86.6476 | 1.2597 | -0.13069 | 12.2558 | 0.10374
1.367 | 173.2952 | 65.1921 | 115.573 | 11.2942 | 144.4555 | 86.6476 | 1.2597 | -0.13069 | 12.2558 | 0.10374
1.367 | 173.2952 | 65.3755 | 115.3896 | 11.2942 | 144.2721 | 86.6476 | 1.2602 | -0.13069 | 12.2514 | 0.1037
1.367 | 173.2952 | 65.1921 | 115.573 | 11.2942 | 144.4555 | 86.6476 | 1.2603 | -0.13069 | 12.2505 | 0.1037
1.367 | 173.2952 | 65.131 | 115.6341 | 11.2942 | 144.5166 | 86.6476 | 1.2605 | -0.13069 | 12.2488 | 0.10368
1.367 | 173.2952 | 65.2532 | 115.5119 | 11.2942 | 144.3944 | 86.6476 | 1.2607 | -0.13069 | 12.2461 | 0.10366
1.367 | 173.2952 | 65.1921 | 115.573 | 11.2942 | 144.4555 | 86.6476 | 1.2607 | -0.13072 | 12.2461 | 0.10368
1.3683 | 173.2927 | 65.2532 | 115.511 | 11.2834 | 144.3931 | 86.6463 | 1.2611 | -0.13069 | 12.2424 | 0.10363
1.367 | 173.2952 | 65.2532 | 115.5119 | 11.2942 | 144.3944 | 86.6476 | 1.2611 | -0.13072 | 12.2426 | 0.10365
1.3683 | 173.2927 | 65.1921 | 115.5721 | 11.2834 | 144.4542 | 86.6463 | 1.2611 | -0.13069 | 12.2424 | 0.10363
1.3683 | 173.2927 | 65.131 | 115.6332 | 11.2834 | 144.5153 | 86.6463 | 1.2613 | -0.13069 | 12.2407 | 0.10361
1.3683 | 173.2927 | 65.1921 | 115.5721 | 11.2834 | 144.4542 | 86.6463 | 1.2616 | -0.13069 | 12.2372 | 0.10358
1.3683 | 173.2927 | 65.1921 | 115.5721 | 11.2834 | 144.4542 | 86.6463 | 1.2617 | -0.13072 | 12.2363 | 0.1036
1.3683 | 173.2927 | 65.0699 | 115.6943 | 11.2834 | 144.5764 | 86.6463 | 1.2618 | -0.13072 | 12.2354 | 0.1036
1.3683 | 173.2927 | 65.0087 | 115.7555 | 11.2834 | 144.6376 | 86.6463 | 1.2618 | -0.13072 | 12.2354 | 0.1036
1.3695 | 173.2903 | 65.0087 | 115.7547 | 11.2733 | 144.6364 | 86.6451 | 1.262 | -0.13072 | 12.2335 | 0.10358
1.3683 | 173.2927 | 65.0087 | 115.7555 | 11.2834 | 144.6376 | 86.6463 | 1.2622 | -0.13069 | 12.2319 | 0.10354
1.3695 | 173.2903 | 65.0087 | 115.7547 | 11.2733 | 144.6364 | 86.6451 | 1.2625 | -0.13072 | 12.2282 | 0.10354
1.3695 | 173.2903 | 65.131 | 115.6324 | 11.2733 | 144.5141 | 86.6451 | 1.2625 | -0.13072 | 12.2282 | 0.10354
1.3695 | 173.2903 | 64.9476 | 115.8158 | 11.2733 | 144.6975 | 86.6451 | 1.2627 | -0.13072 | 12.2265 | 0.10352
1.3695 | 173.2903 | 65.131 | 115.6324 | 11.2733 | 144.5141 | 86.6451 | 1.2627 | -0.13072 | 12.2265 | 0.10352
1.3695 | 173.2903 | 65.0699 | 115.6935 | 11.2733 | 144.5752 | 86.6451 | 1.2631 | -0.13072 | 12.223 | 0.10349
1.3695 | 173.2903 | 65.131 | 115.6324 | 11.2733 | 144.5141 | 86.6451 | 1.2631 | -0.13069 | 12.223 | 0.10347
1.3708 | 173.2877 | 65.131 | 115.6316 | 11.2626 | 144.5129 | 86.6439 | 1.2632 | -0.13072 | 12.2219 | 0.10348
1.3708 | 173.2877 | 65.0087 | 115.7539 | 11.2626 | 144.6352 | 86.6439 | 1.2634 | -0.13072 | 12.2193 | 0.10346
1.3708 | 173.2877 | 65.0087 | 115.7539 | 11.2626 | 144.6352 | 86.6439 | 1.2634 | -0.13072 | 12.2193 | 0.10346
1.3708 | 173.5583 | 65.131 | 115.7218 | 11.2824 | 144.6482 | 86.7792 | 1.2638 | -0.13072 | 12.2372 | 0.10343
1.3708 | 173.2877 | 65.131 | 115.6316 | 11.2626 | 144.5129 | 86.6439 | 1.2638 | -0.13072 | 12.2158 | 0.10343
1.3708 | 173.2877 | 64.9476 | 115.815 | 11.2626 | 144.6963 | 86.6439 | 1.264 | -0.13078 | 12.2141 | 0.10347
1.3708 | 173.2877 | 65.0699 | 115.6927 | 11.2626 | 144.574 | 86.6439 | 1.2643 | -0.13072 | 12.2106 | 0.10339
1.372 | 173.2853 | 65.0087 | 115.7531 | 11.2526 | 144.634 | 86.6427 | 1.2643 | -0.13072 | 12.2104 | 0.10339
1.3708 | 173.2877 | 64.9476 | 115.815 | 11.2626 | 144.6963 | 86.6439 | 1.2644 | -0.13078 | 12.2097 | 0.10343
1.372 | 173.2853 | 65.0087 | 115.7531 | 11.2526 | 144.634 | 86.6427 | 1.2646 | -0.13078 | 12.2078 | 0.10342
1.372 | 173.2853 | 64.9476 | 115.8142 | 11.2526 | 144.6951 | 86.6427 | 1.2648 | -0.13078 | 12.206 | 0.1034
1.372 | 173.2853 | 64.9476 | 115.8142 | 11.2526 | 144.6951 | 86.6427 | 1.265 | -0.13072 | 12.2043 | 0.10334
1.372 | 173.2853 | 64.9476 | 115.8142 | 11.2526 | 144.6951 | 86.6427 | 1.265 | -0.13072 | 12.2043 | 0.10334
1.372 | 173.2853 | 65.0699 | 115.6919 | 11.2526 | 144.5728 | 86.6427 | 1.2653 | -0.13072 | 12.2008 | 0.10331
1.372 | 173.5559 | 65.0087 | 115.8433 | 11.2723 | 144.7692 | 86.7779 | 1.2653 | -0.13072 | 12.2222 | 0.10331
1.372 | 173.5559 | 65.0699 | 115.7821 | 11.2723 | 144.708 | 86.7779 | 1.2656 | -0.13078 | 12.2196 | 0.10334
1.3732 | 173.5535 | 65.1921 | 115.6591 | 11.2622 | 144.5846 | 86.7767 | 1.2658 | -0.13072 | 12.2177 | 0.10327
1.3732 | 173.5535 | 65.0087 | 115.8425 | 11.2622 | 144.768 | 86.7767 | 1.2659 | -0.13078 | 12.2168 | 0.10331
1.3732 | 173.2829 | 64.9476 | 115.8134 | 11.2425 | 144.6938 | 86.6414 | 1.2662 | -0.13078 | 12.1919 | 0.10328
1.3732 | 173.5535 | 64.9476 | 115.9036 | 11.2622 | 144.8291 | 86.7767 | 1.2661 | -0.13078 | 12.2142 | 0.10329
1.3732 | 173.5535 | 64.8864 | 115.9648 | 11.2622 | 144.8903 | 86.7767 | 1.2664 | -0.13078 | 12.2116 | 0.10327
1.3744 | 173.5509 | 64.9476 | 115.9027 | 11.2515 | 144.8279 | 86.7755 | 1.2666 | -0.13078 | 12.2096 | 0.10325
1.3744 | 173.5509 | 65.0087 | 115.8416 | 11.2515 | 144.7668 | 86.7755 | 1.2667 | -0.13078 | 12.2088 | 0.10325
1.3744 | 173.5509 | 65.0087 | 115.8416 | 11.2515 | 144.7668 | 86.7755 | 1.2669 | -0.13078 | 12.207 | 0.10323
1.3744 | 173.5509 | 64.8253 | 116.025 | 11.2515 | 144.9502 | 86.7755 | 1.267 | -0.13078 | 12.2053 | 0.10322
1.3744 | 173.5509 | 64.9476 | 115.9027 | 11.2515 | 144.8279 | 86.7755 | 1.2673 | -0.13078 | 12.2027 | 0.1032
1.3744 | 173.5509 | 64.9476 | 115.9027 | 11.2515 | 144.8279 | 86.7755 | 1.2675 | -0.13078 | 12.2009 | 0.10318
1.3744 | 173.5509 | 64.8253 | 116.025 | 11.2515 | 144.9502 | 86.7755 | 1.2677 | -0.13078 | 12.1992 | 0.10317
1.3744 | 173.5509 | 64.7642 | 116.0861 | 11.2515 | 145.0113 | 86.7755 | 1.2677 | -0.13078 | 12.1992 | 0.10317
1.3744 | 173.5509 | 64.9476 | 115.9027 | 11.2515 | 144.8279 | 86.7755 | 1.268 | -0.13078 | 12.1957 | 0.10314
1.3756 | 173.5485 | 64.9476 | 115.9019 | 11.2415 | 144.8266 | 86.7742 | 1.2682 | -0.13078 | 12.1938 | 0.10312
1.3756 | 173.5485 | 64.8864 | 115.9631 | 11.2415 | 144.8878 | 86.7742 | 1.2683 | -0.13078 | 12.1929 | 0.10312
1.3756 | 173.5485 | 65.0087 | 115.8408 | 11.2415 | 144.7655 | 86.7742 | 1.2683 | -0.13078 | 12.1929 | 0.10312
1.3756 | 173.5485 | 65.0699 | 115.7796 | 11.2415 | 144.7043 | 86.7742 | 1.2686 | -0.13078 | 12.1903 | 0.10309
1.3756 | 173.5485 | 64.8864 | 115.9631 | 11.2415 | 144.8878 | 86.7742 | 1.2686 | -0.13078 | 12.1903 | 0.10309
1.3756 | 174.0896 | 64.8864 | 116.1435 | 11.2808 | 145.1584 | 87.0448 | 1.2688 | -0.13078 | 12.2304 | 0.10307
1.3756 | 173.5485 | 64.8864 | 115.9631 | 11.2415 | 144.8878 | 86.7742 | 1.269 | -0.13078 | 12.186 | 0.10306
1.3769 | 173.5459 | 65.0699 | 115.7787 | 11.2309 | 144.7031 | 86.773 | 1.269 | -0.13081 | 12.1858 | 0.10308
1.3769 | 173.5459 | 65.0087 | 115.8399 | 11.2309 | 144.7643 | 86.773 | 1.2693 | -0.13081 | 12.1832 | 0.10306
1.3769 | 174.0871 | 65.131 | 115.898 | 11.2702 | 144.9125 | 87.0435 | 1.2693 | -0.13081 | 12.2258 | 0.10306
1.3769 | 173.5459 | 65.0699 | 115.7787 | 11.2309 | 144.7031 | 86.773 | 1.2696 | -0.13081 | 12.1806 | 0.10304
1.3769 | 174.0871 | 65.1921 | 115.8369 | 11.2702 | 144.8514 | 87.0435 | 1.2698 | -0.13078 | 12.2206 | 0.10299
1.3769 | 173.5459 | 65.131 | 115.7176 | 11.2309 | 144.642 | 86.773 | 1.2698 | -0.13078 | 12.178 | 0.10299
1.3769 | 173.5459 | 65.131 | 115.7176 | 11.2309 | 144.642 | 86.773 | 1.27 | -0.13078 | 12.1763 | 0.10298
1.3769 | 173.5459 | 65.0087 | 115.8399 | 11.2309 | 144.7643 | 86.773 | 1.2701 | -0.13078 | 12.1754 | 0.10297
1.3781 | 173.5435 | 65.131 | 115.7168 | 11.2209 | 144.6408 | 86.7718 | 1.2703 | -0.13078 | 12.1735 | 0.10295
1.3769 | 174.0871 | 65.0699 | 115.9591 | 11.2702 | 144.9736 | 87.0435 | 1.2705 | -0.13081 | 12.2145 | 0.10296
1.3781 | 174.0846 | 65.0699 | 115.9583 | 11.2601 | 144.9724 | 87.0423 | 1.2706 | -0.13078 | 12.2135 | 0.10293
1.3781 | 173.5435 | 65.0087 | 115.8391 | 11.2209 | 144.7631 | 86.7718 | 1.2707 | -0.13081 | 12.17 | 0.10295
1.3781 | 173.5435 | 65.0699 | 115.7779 | 11.2209 | 144.7019 | 86.7718 | 1.2708 | -0.13081 | 12.1683 | 0.10294
1.3781 | 174.0846 | 65.1921 | 115.8361 | 11.2601 | 144.8502 | 87.0423 | 1.271 | -0.13081 | 12.2091 | 0.10292
1.3781 | 174.0846 | 65.1921 | 115.8361 | 11.2601 | 144.8502 | 87.0423 | 1.271 | -0.13081 | 12.2091 | 0.10292
1.3793 | 174.0822 | 65.0087 | 116.0187 | 11.2501 | 145.0324 | 87.0411 | 1.2713 | -0.13081 | 12.2064 | 0.1029
1.3793 | 174.0822 | 65.0699 | 115.9575 | 11.2501 | 144.9712 | 87.0411 | 1.2713 | -0.13081 | 12.2064 | 0.1029
1.3793 | 174.0822 | 65.0087 | 116.0187 | 11.2501 | 145.0324 | 87.0411 | 1.2716 | -0.13078 | 12.2038 | 0.10285
1.3793 | 174.0822 | 65.0699 | 115.9575 | 11.2501 | 144.9712 | 87.0411 | 1.2716 | -0.13078 | 12.2038 | 0.10285
1.3793 | 174.0822 | 65.1921 | 115.8353 | 11.2501 | 144.849 | 87.0411 | 1.2718 | -0.13081 | 12.2012 | 0.10286
1.3793 | 174.0822 | 65.131 | 115.8964 | 11.2501 | 144.9101 | 87.0411 | 1.2718 | -0.13078 | 12.2012 | 0.10283
1.3793 | 174.0822 | 65.0699 | 115.9575 | 11.2501 | 144.9712 | 87.0411 | 1.2721 | -0.13081 | 12.1986 | 0.10283
1.3818 | 174.0772 | 65.2532 | 115.7725 | 11.2295 | 144.7854 | 87.0386 | 1.2721 | -0.13081 | 12.1982 | 0.10283
1.3818 | 174.0772 | 65.0699 | 115.9558 | 11.2295 | 144.9687 | 87.0386 | 1.2725 | -0.13081 | 12.1947 | 0.1028
1.3818 | 174.0772 | 65.1921 | 115.8336 | 11.2295 | 144.8465 | 87.0386 | 1.2725 | -0.13078 | 12.1947 | 0.10278
1.3818 | 174.0772 | 65.131 | 115.8947 | 11.2295 | 144.9076 | 87.0386 | 1.2726 | -0.13081 | 12.193 | 0.10279
1.3818 | 174.0772 | 65.0087 | 116.017 | 11.2295 | 145.0299 | 87.0386 | 1.2732 | -0.13081 | 12.1878 | 0.10275
1.3818 | 174.0772 | 65.0699 | 115.9558 | 11.2295 | 144.9687 | 87.0386 | 1.2732 | -0.13078 | 12.1878 | 0.10272
1.3818 | 174.0772 | 65.131 | 115.8947 | 11.2295 | 144.9076 | 87.0386 | 1.2733 | -0.13081 | 12.1869 | 0.10274
1.3818 | 174.0772 | 65.0087 | 116.017 | 11.2295 | 145.0299 | 87.0386 | 1.2734 | -0.13078 | 12.1861 | 0.10271
1.3831 | 174.0747 | 65.131 | 115.8939 | 11.219 | 144.9063 | 87.0373 | 1.2734 | -0.13078 | 12.1859 | 0.10271
1.3831 | 174.0747 | 64.8864 | 116.1385 | 11.219 | 145.1509 | 87.0373 | 1.2737 | -0.13078 | 12.1824 | 0.10268
1.3831 | 174.0747 | 65.0699 | 115.955 | 11.219 | 144.9674 | 87.0373 | 1.2738 | -0.13081 | 12.1816 | 0.1027
1.3831 | 174.0747 | 64.8864 | 116.1385 | 11.219 | 145.1509 | 87.0373 | 1.2739 | -0.13081 | 12.1807 | 0.10269
1.3831 | 174.0747 | 65.0699 | 115.955 | 11.219 | 144.9674 | 87.0373 | 1.2743 | -0.13081 | 12.1772 | 0.10266
1.3831 | 174.0747 | 65.1921 | 115.8328 | 11.219 | 144.8452 | 87.0373 | 1.2743 | -0.13081 | 12.1772 | 0.10266
1.3843 | 174.0722 | 65.0699 | 115.9542 | 11.209 | 144.9662 | 87.0361 | 1.2747 | -0.13078 | 12.1727 | 0.1026
1.3843 | 174.0722 | 65.0087 | 116.0154 | 11.209 | 145.0274 | 87.0361 | 1.2747 | -0.13081 | 12.1727 | 0.10262
1.3843 | 174.3428 | 65.0699 | 116.0444 | 11.2286 | 145.1015 | 87.1714 | 1.275 | -0.13081 | 12.1914 | 0.1026
1.3843 | 174.3428 | 64.8864 | 116.2279 | 11.2286 | 145.285 | 87.1714 | 1.275 | -0.13088 | 12.1914 | 0.10265
1.3843 | 174.0722 | 65.0087 | 116.0154 | 11.209 | 145.0274 | 87.0361 | 1.2752 | -0.13081 | 12.1684 | 0.10259
1.3843 | 174.3428 | 65.1921 | 115.9222 | 11.2286 | 144.9793 | 87.1714 | 1.2753 | -0.13088 | 12.1888 | 0.10263
1.3843 | 174.3428 | 64.8864 | 116.2279 | 11.2286 | 145.285 | 87.1714 | 1.2753 | -0.13088 | 12.1879 | 0.10262
1.3843 | 174.0722 | 65.0699 | 115.9542 | 11.209 | 144.9662 | 87.0361 | 1.2755 | -0.13081 | 12.165 | 0.10256
1.3855 | 174.0698 | 65.0699 | 115.9534 | 11.1991 | 144.965 | 87.0349 | 1.2757 | -0.13088 | 12.1631 | 0.10259
1.3855 | 174.3404 | 65.131 | 115.9825 | 11.2186 | 145.0392 | 87.1702 | 1.2759 | -0.13081 | 12.1826 | 0.10253
1.3855 | 174.0698 | 65.131 | 115.8923 | 11.1991 | 144.9039 | 87.0349 | 1.276 | -0.13088 | 12.1605 | 0.10257
1.3855 | 174.3404 | 64.9476 | 116.1659 | 11.2186 | 145.2226 | 87.1702 | 1.2761 | -0.13081 | 12.1808 | 0.10251
1.3855 | 174.3404 | 64.9476 | 116.1659 | 11.2186 | 145.2226 | 87.1702 | 1.2762 | -0.13088 | 12.1791 | 0.10255
1.3855 | 174.3404 | 64.9476 | 116.1659 | 11.2186 | 145.2226 | 87.1702 | 1.2766 | -0.13088 | 12.1757 | 0.10252
1.3868 | 174.3378 | 65.0087 | 116.1039 | 11.2081 | 145.1602 | 87.1689 | 1.2766 | -0.13088 | 12.1755 | 0.10252
1.3868 | 174.3378 | 64.9476 | 116.165 | 11.2081 | 145.2213 | 87.1689 | 1.2768 | -0.13081 | 12.1738 | 0.10246
1.3868 | 174.3378 | 65.0699 | 116.0427 | 11.2081 | 145.099 | 87.1689 | 1.277 | -0.13088 | 12.172 | 0.10249
1.3868 | 174.3378 | 64.8253 | 116.2873 | 11.2081 | 145.3436 | 87.1689 | 1.2771 | -0.13094 | 12.1703 | 0.10253
1.3868 | 174.3378 | 65.0699 | 116.0427 | 11.2081 | 145.099 | 87.1689 | 1.2771 | -0.13088 | 12.1703 | 0.10248
1.3868 | 174.3378 | 64.8253 | 116.2873 | 11.2081 | 145.3436 | 87.1689 | 1.2775 | -0.13088 | 12.1669 | 0.10245
1.3868 | 174.3378 | 64.9476 | 116.165 | 11.2081 | 145.2213 | 87.1689 | 1.2773 | -0.13088 | 12.1686 | 0.10246
1.388 | 174.3354 | 64.8864 | 116.2254 | 11.1982 | 145.2813 | 87.1677 | 1.2777 | -0.13088 | 12.165 | 0.10243
1.3868 | 174.3378 | 64.8253 | 116.2873 | 11.2081 | 145.3436 | 87.1689 | 1.2779 | -0.13088 | 12.1634 | 0.10242
1.388 | 174.3354 | 65.0699 | 116.0419 | 11.1982 | 145.0978 | 87.1677 | 1.278 | -0.13088 | 12.1624 | 0.10241
1.388 | 174.3354 | 65.0087 | 116.1031 | 11.1982 | 145.159 | 87.1677 | 1.2781 | -0.13088 | 12.1615 | 0.1024
1.388 | 174.3354 | 64.9476 | 116.1642 | 11.1982 | 145.2201 | 87.1677 | 1.2782 | -0.13088 | 12.1598 | 0.10239
1.388 | 174.3354 | 64.8864 | 116.2254 | 11.1982 | 145.2813 | 87.1677 | 1.2782 | -0.13088 | 12.1598 | 0.10239
1.388 | 174.3354 | 64.8864 | 116.2254 | 11.1982 | 145.2813 | 87.1677 | 1.2786 | -0.13088 | 12.1564 | 0.10236
1.388 | 174.3354 | 64.8864 | 116.2254 | 11.1982 | 145.2813 | 87.1677 | 1.2787 | -0.13088 | 12.1555 | 0.10235
1.388 | 174.3354 | 65.0087 | 116.1031 | 11.1982 | 145.159 | 87.1677 | 1.2788 | -0.13094 | 12.1547 | 0.1024
1.388 | 174.3354 | 64.9476 | 116.1642 | 11.1982 | 145.2201 | 87.1677 | 1.2791 | -0.13094 | 12.1512 | 0.10237
1.3893 | 174.3328 | 64.9476 | 116.1633 | 11.1877 | 145.2188 | 87.1664 | 1.2792 | -0.13088 | 12.1502 | 0.10231
1.3893 | 174.3328 | 64.9476 | 116.1633 | 11.1877 | 145.2188 | 87.1664 | 1.2793 | -0.13088 | 12.1493 | 0.1023
1.3893 | 174.3328 | 65.131 | 115.9799 | 11.1877 | 145.0354 | 87.1664 | 1.2793 | -0.13094 | 12.1493 | 0.10235
1.3893 | 174.3328 | 65.131 | 115.9799 | 11.1877 | 145.0354 | 87.1664 | 1.2797 | -0.13094 | 12.1459 | 0.10232
1.3893 | 174.3328 | 65.0087 | 116.1022 | 11.1877 | 145.1577 | 87.1664 | 1.2799 | -0.13088 | 12.1442 | 0.10226
1.3893 | 174.3328 | 64.9476 | 116.1633 | 11.1877 | 145.2188 | 87.1664 | 1.2801 | -0.13088 | 12.1416 | 0.10224
1.3893 | 174.3328 | 65.0087 | 116.1022 | 11.1877 | 145.1577 | 87.1664 | 1.2801 | -0.13094 | 12.1416 | 0.10229
1.3905 | 174.3304 | 64.9476 | 116.1625 | 11.1778 | 145.2176 | 87.1652 | 1.2804 | -0.13094 | 12.1389 | 0.10227
1.3905 | 174.6009 | 64.9476 | 116.2527 | 11.1973 | 145.3529 | 87.3005 | 1.2805 | -0.13094 | 12.1591 | 0.10226
1.3905 | 174.6009 | 64.7642 | 116.4361 | 11.1973 | 145.5363 | 87.3005 | 1.2807 | -0.13094 | 12.1574 | 0.10225
1.3905 | 174.3304 | 64.8864 | 116.2237 | 11.1778 | 145.2788 | 87.1652 | 1.2808 | -0.13094 | 12.1346 | 0.10223
1.3905 | 174.3304 | 64.8253 | 116.2848 | 11.1778 | 145.3399 | 87.1652 | 1.281 | -0.13088 | 12.1329 | 0.10217
1.3905 | 174.6009 | 64.7642 | 116.4361 | 11.1973 | 145.5363 | 87.3005 | 1.2812 | -0.13094 | 12.1523 | 0.1022
1.3905 | 174.3304 | 64.8864 | 116.2237 | 11.1778 | 145.2788 | 87.1652 | 1.2812 | -0.13088 | 12.1312 | 0.10215
1.3917 | 174.328 | 65.0087 | 116.1006 | 11.168 | 145.1553 | 87.164 | 1.2816 | -0.13094 | 12.1276 | 0.10217
1.3917 | 174.328 | 64.9476 | 116.1617 | 11.168 | 145.2164 | 87.164 | 1.2816 | -0.13094 | 12.1276 | 0.10217
1.3917 | 174.5985 | 64.7642 | 116.4353 | 11.1874 | 145.535 | 87.2992 | 1.2819 | -0.13094 | 12.1453 | 0.10214
1.3917 | 174.5985 | 64.8253 | 116.3742 | 11.1874 | 145.4739 | 87.2992 | 1.2821 | -0.13094 | 12.1435 | 0.10213
1.3917 | 174.5985 | 64.8864 | 116.3131 | 11.1874 | 145.4128 | 87.2992 | 1.2821 | -0.13094 | 12.1435 | 0.10213
1.3917 | 174.5985 | 64.7642 | 116.4353 | 11.1874 | 145.535 | 87.2992 | 1.2822 | -0.13094 | 12.1427 | 0.10212
1.3917 | 174.5985 | 64.7642 | 116.4353 | 11.1874 | 145.535 | 87.2992 | 1.2824 | -0.13094 | 12.141 | 0.10211
1.393 | 174.5959 | 64.8864 | 116.3122 | 11.1769 | 145.4116 | 87.298 | 1.2827 | -0.13094 | 12.1382 | 0.10209
1.393 | 174.5959 | 64.9476 | 116.251 | 11.1769 | 145.3504 | 87.298 | 1.2827 | -0.13094 | 12.1374 | 0.10208
1.393 | 174.5959 | 64.8253 | 116.3733 | 11.1769 | 145.4727 | 87.298 | 1.2827 | -0.13097 | 12.1374 | 0.10211
1.393 | 174.5959 | 64.8864 | 116.3122 | 11.1769 | 145.4116 | 87.298 | 1.2831 | -0.13094 | 12.134 | 0.10205
1.393 | 174.5959 | 64.8864 | 116.3122 | 11.1769 | 145.4116 | 87.298 | 1.2832 | -0.13094 | 12.1331 | 0.10204
1.393 | 174.5959 | 64.9476 | 116.251 | 11.1769 | 145.3504 | 87.298 | 1.2832 | -0.13094 | 12.1331 | 0.10204
1.3942 | 174.5935 | 64.8864 | 116.3114 | 11.1671 | 145.4103 | 87.2967 | 1.2836 | -0.13094 | 12.1295 | 0.10202
1.393 | 174.5959 | 65.0087 | 116.1899 | 11.1769 | 145.2893 | 87.298 | 1.2836 | -0.13094 | 12.1288 | 0.10201
1.393 | 174.5959 | 65.0087 | 116.1899 | 11.1769 | 145.2893 | 87.298 | 1.2837 | -0.13094 | 12.128 | 0.102
1.3942 | 174.5935 | 64.8253 | 116.3725 | 11.1671 | 145.4714 | 87.2967 | 1.2839 | -0.13094 | 12.1261 | 0.10199
1.3942 | 174.5935 | 65.0087 | 116.1891 | 11.1671 | 145.288 | 87.2967 | 1.2841 | -0.13094 | 12.1244 | 0.10197
1.3942 | 174.5935 | 64.9476 | 116.2502 | 11.1671 | 145.3491 | 87.2967 | 1.2842 | -0.13097 | 12.1235 | 0.10199
1.3942 | 174.5935 | 65.0699 | 116.1279 | 11.1671 | 145.2268 | 87.2967 | 1.2844 | -0.13104 | 12.1218 | 0.10203
1.3942 | 174.5935 | 65.0087 | 116.1891 | 11.1671 | 145.288 | 87.2967 | 1.2844 | -0.13104 | 12.1218 | 0.10203
1.3942 | 174.5935 | 64.8864 | 116.3114 | 11.1671 | 145.4103 | 87.2967 | 1.2846 | -0.13097 | 12.1193 | 0.10195
1.3942 | 174.5935 | 64.8864 | 116.3114 | 11.1671 | 145.4103 | 87.2967 | 1.2849 | -0.13097 | 12.1167 | 0.10193
1.3954 | 174.5909 | 64.8864 | 116.3106 | 11.1567 | 145.4091 | 87.2955 | 1.2849 | -0.13097 | 12.1165 | 0.10193
1.3954 | 174.5909 | 64.8864 | 116.3106 | 11.1567 | 145.4091 | 87.2955 | 1.2849 | -0.13097 | 12.1165 | 0.10193
1.3954 | 174.5909 | 64.9476 | 116.2494 | 11.1567 | 145.3479 | 87.2955 | 1.2852 | -0.13104 | 12.114 | 0.10196
1.3954 | 174.5909 | 64.8864 | 116.3106 | 11.1567 | 145.4091 | 87.2955 | 1.2855 | -0.13097 | 12.1106 | 0.10188
1.3954 | 174.5909 | 64.8864 | 116.3106 | 11.1567 | 145.4091 | 87.2955 | 1.2855 | -0.13104 | 12.1106 | 0.10193
1.3954 | 174.5909 | 65.0087 | 116.1883 | 11.1567 | 145.2868 | 87.2955 | 1.2857 | -0.13097 | 12.1089 | 0.10187
1.3954 | 174.5909 | 65.0087 | 116.1883 | 11.1567 | 145.2868 | 87.2955 | 1.2857 | -0.13104 | 12.1089 | 0.10192
1.3967 | 174.5885 | 64.9476 | 116.2486 | 11.1469 | 145.3466 | 87.2942 | 1.2861 | -0.13097 | 12.1053 | 0.10184
1.3967 | 174.5885 | 64.8864 | 116.3098 | 11.1469 | 145.4078 | 87.2942 | 1.2859 | -0.13104 | 12.107 | 0.1019
1.3967 | 174.5885 | 64.8864 | 116.3098 | 11.1469 | 145.4078 | 87.2942 | 1.2863 | -0.13104 | 12.1036 | 0.10188
1.3967 | 174.5885 | 65.0699 | 116.1263 | 11.1469 | 145.2243 | 87.2942 | 1.2864 | -0.13104 | 12.1019 | 0.10186
1.3967 | 174.5885 | 64.642 | 116.5542 | 11.1469 | 145.6522 | 87.2942 | 1.2864 | -0.13104 | 12.1019 | 0.10186
1.3967 | 174.5885 | 64.8864 | 116.3098 | 11.1469 | 145.4078 | 87.2942 | 1.2867 | -0.13104 | 12.0993 | 0.10184
1.3967 | 174.5885 | 64.9476 | 116.2486 | 11.1469 | 145.3466 | 87.2942 | 1.2869 | -0.13097 | 12.0976 | 0.10178
1.3979 | 174.586 | 64.9476 | 116.2477 | 11.1371 | 145.3454 | 87.293 | 1.2872 | -0.13104 | 12.0949 | 0.1018
1.3979 | 174.586 | 64.8864 | 116.3089 | 11.1371 | 145.4066 | 87.293 | 1.2873 | -0.13104 | 12.0932 | 0.10179
1.3979 | 174.586 | 64.8253 | 116.37 | 11.1371 | 145.4677 | 87.293 | 1.2875 | -0.13104 | 12.0915 | 0.10178
1.3979 | 174.586 | 64.8864 | 116.3089 | 11.1371 | 145.4066 | 87.293 | 1.2876 | -0.13104 | 12.0907 | 0.10177
1.3979 | 174.8566 | 65.0087 | 116.2768 | 11.1564 | 145.4196 | 87.4283 | 1.2878 | -0.13104 | 12.11 | 0.10175
1.3979 | 174.586 | 64.8864 | 116.3089 | 11.1371 | 145.4066 | 87.293 | 1.2878 | -0.13104 | 12.089 | 0.10175
1.3979 | 174.8566 | 64.7642 | 116.5213 | 11.1564 | 145.6641 | 87.4283 | 1.2881 | -0.13104 | 12.1074 | 0.10173
1.3979 | 174.586 | 64.8253 | 116.37 | 11.1371 | 145.4677 | 87.293 | 1.2882 | -0.13104 | 12.0856 | 0.10173
1.3991 | 174.5835 | 64.8253 | 116.3692 | 11.1267 | 145.4664 | 87.2917 | 1.2883 | -0.13104 | 12.0837 | 0.10171
1.3991 | 174.854 | 64.9476 | 116.3371 | 11.1461 | 145.4794 | 87.427 | 1.2885 | -0.13104 | 12.103 | 0.1017
1.3991 | 174.854 | 64.7642 | 116.5205 | 11.1461 | 145.6628 | 87.427 | 1.2885 | -0.13104 | 12.103 | 0.1017
1.3991 | 174.854 | 64.8253 | 116.4594 | 11.1461 | 145.6017 | 87.427 | 1.2887 | -0.13104 | 12.1013 | 0.10168
1.3991 | 174.854 | 64.7642 | 116.5205 | 11.1461 | 145.6628 | 87.427 | 1.2891 | -0.13107 | 12.0979 | 0.10168
1.3991 | 174.854 | 64.8864 | 116.3983 | 11.1461 | 145.5406 | 87.427 | 1.2892 | -0.13107 | 12.0962 | 0.10167
1.3991 | 174.854 | 64.7031 | 116.5816 | 11.1461 | 145.7239 | 87.427 | 1.2895 | -0.13104 | 12.0937 | 0.10162
1.3991 | 174.854 | 64.8864 | 116.3983 | 11.1461 | 145.5406 | 87.427 | 1.2895 | -0.13104 | 12.0937 | 0.10162
1.4003 | 174.8515 | 64.642 | 116.6418 | 11.1363 | 145.7838 | 87.4258 | 1.2898 | -0.13107 | 12.091 | 0.10162
1.4003 | 174.8515 | 64.8253 | 116.4585 | 11.1363 | 145.6005 | 87.4258 | 1.29 | -0.13107 | 12.0884 | 0.1016
1.4003 | 174.8515 | 64.7642 | 116.5196 | 11.1363 | 145.6616 | 87.4258 | 1.29 | -0.13117 | 12.0884 | 0.10168
1.4003 | 174.8515 | 64.9476 | 116.3362 | 11.1363 | 145.4782 | 87.4258 | 1.2903 | -0.13107 | 12.0859 | 0.10158
1.4003 | 174.8515 | 64.7642 | 116.5196 | 11.1363 | 145.6616 | 87.4258 | 1.2905 | -0.13107 | 12.0842 | 0.10157
1.4003 | 174.8515 | 65.0087 | 116.2751 | 11.1363 | 145.4171 | 87.4258 | 1.2906 | -0.13107 | 12.0834 | 0.10156
1.4003 | 174.8515 | 64.8864 | 116.3974 | 11.1363 | 145.5394 | 87.4258 | 1.2906 | -0.13104 | 12.0834 | 0.10153
1.4003 | 174.8515 | 64.8253 | 116.4585 | 11.1363 | 145.6005 | 87.4258 | 1.2909 | -0.13107 | 12.0808 | 0.10154
1.4016 | 174.849 | 64.8253 | 116.4577 | 11.126 | 145.5992 | 87.4245 | 1.2912 | -0.13107 | 12.0772 | 0.10151
1.4016 | 174.849 | 64.7642 | 116.5188 | 11.126 | 145.6603 | 87.4245 | 1.2912 | -0.13117 | 12.0772 | 0.10158
1.4016 | 174.849 | 64.8864 | 116.3966 | 11.126 | 145.5381 | 87.4245 | 1.2912 | -0.13117 | 12.0772 | 0.10158
1.4016 | 174.849 | 64.8864 | 116.3966 | 11.126 | 145.5381 | 87.4245 | 1.2915 | -0.13117 | 12.0747 | 0.10156
1.4016 | 174.849 | 64.8253 | 116.4577 | 11.126 | 145.5992 | 87.4245 | 1.2915 | -0.13117 | 12.0747 | 0.10156
1.4016 | 174.849 | 64.8253 | 116.4577 | 11.126 | 145.5992 | 87.4245 | 1.2916 | -0.13117 | 12.0739 | 0.10156
1.4016 | 174.849 | 64.7642 | 116.5188 | 11.126 | 145.6603 | 87.4245 | 1.2918 | -0.13117 | 12.0722 | 0.10154
1.4016 | 174.849 | 65.0087 | 116.2743 | 11.126 | 145.4158 | 87.4245 | 1.2919 | -0.13117 | 12.0705 | 0.10153
1.4028 | 174.8465 | 65.0087 | 116.2735 | 11.1162 | 145.4146 | 87.4233 | 1.292 | -0.13117 | 12.0695 | 0.10152
1.4028 | 174.8465 | 64.8253 | 116.4569 | 11.1162 | 145.598 | 87.4233 | 1.2921 | -0.13117 | 12.0686 | 0.10151
1.4028 | 174.8465 | 65.0087 | 116.2735 | 11.1162 | 145.4146 | 87.4233 | 1.2925 | -0.13117 | 12.0653 | 0.10148
1.4028 | 175.117 | 64.8253 | 116.547 | 11.1355 | 145.7332 | 87.5585 | 1.2926 | -0.13123 | 12.0853 | 0.10153
1.4028 | 175.117 | 64.7031 | 116.6692 | 11.1355 | 145.8554 | 87.5585 | 1.2927 | -0.13123 | 12.0845 | 0.10152
1.4028 | 174.8465 | 64.7642 | 116.518 | 11.1162 | 145.6591 | 87.4233 | 1.2927 | -0.13117 | 12.0636 | 0.10147
1.404 | 174.8441 | 64.8864 | 116.395 | 11.1065 | 145.5357 | 87.4221 | 1.293 | -0.13123 | 12.06 | 0.10149
1.404 | 175.1146 | 64.8253 | 116.5462 | 11.1258 | 145.732 | 87.5573 | 1.2932 | -0.13123 | 12.0793 | 0.10148
1.404 | 174.8441 | 64.8253 | 116.4561 | 11.1065 | 145.5968 | 87.4221 | 1.2935 | -0.13123 | 12.0558 | 0.10146
1.404 | 174.8441 | 64.9476 | 116.3338 | 11.1065 | 145.4745 | 87.4221 | 1.2937 | -0.13123 | 12.0533 | 0.10143
1.404 | 174.8441 | 64.7642 | 116.5172 | 11.1065 | 145.6579 | 87.4221 | 1.2939 | -0.13123 | 12.0516 | 0.10142
1.404 | 174.8441 | 64.8253 | 116.4561 | 11.1065 | 145.5968 | 87.4221 | 1.294 | -0.13123 | 12.0508 | 0.10141
1.404 | 174.8441 | 64.7642 | 116.5172 | 11.1065 | 145.6579 | 87.4221 | 1.294 | -0.13123 | 12.0508 | 0.10141
1.404 | 174.8441 | 64.8253 | 116.4561 | 11.1065 | 145.5968 | 87.4221 | 1.2942 | -0.13123 | 12.0491 | 0.1014
1.4053 | 174.8415 | 64.7642 | 116.5163 | 11.0962 | 145.6566 | 87.4208 | 1.2944 | -0.13123 | 12.0472 | 0.10139
1.4053 | 174.8415 | 64.7642 | 116.5163 | 11.0962 | 145.6566 | 87.4208 | 1.2945 | -0.13126 | 12.0464 | 0.1014
1.4053 | 174.8415 | 64.7642 | 116.5163 | 11.0962 | 145.6566 | 87.4208 | 1.2946 | -0.13123 | 12.0455 | 0.10137
1.4053 | 174.8415 | 64.8253 | 116.4552 | 11.0962 | 145.5955 | 87.4208 | 1.2949 | -0.13123 | 12.0422 | 0.10134
1.4053 | 175.112 | 64.8864 | 116.4843 | 11.1155 | 145.6696 | 87.556 | 1.2949 | -0.13123 | 12.0631 | 0.10134
1.4053 | 174.8415 | 64.7642 | 116.5163 | 11.0962 | 145.6566 | 87.4208 | 1.2951 | -0.13126 | 12.0405 | 0.10135
1.4065 | 174.8391 | 64.8253 | 116.4544 | 11.0865 | 145.5942 | 87.4195 | 1.2953 | -0.13123 | 12.0386 | 0.10131
1.4053 | 175.112 | 64.8253 | 116.5454 | 11.1155 | 145.7307 | 87.556 | 1.2955 | -0.13126 | 12.058 | 0.10133
1.4065 | 175.1096 | 64.7031 | 116.6668 | 11.1058 | 145.8517 | 87.5548 | 1.2955 | -0.13126 | 12.0578 | 0.10133
1.4065 | 175.1096 | 64.8864 | 116.4835 | 11.1058 | 145.6684 | 87.5548 | 1.2956 | -0.13123 | 12.0562 | 0.10129
1.4065 | 175.1096 | 65.131 | 116.2389 | 11.1058 | 145.4238 | 87.5548 | 1.2957 | -0.13126 | 12.0553 | 0.1013
1.4065 | 175.1096 | 64.7031 | 116.6668 | 11.1058 | 145.8517 | 87.5548 | 1.2957 | -0.13126 | 12.0553 | 0.1013
1.4065 | 174.8391 | 64.9476 | 116.3321 | 11.0865 | 145.4719 | 87.4195 | 1.296 | -0.13123 | 12.0319 | 0.10126
1.4065 | 175.1096 | 64.7642 | 116.6057 | 11.1058 | 145.7906 | 87.5548 | 1.296 | -0.13126 | 12.0528 | 0.10128
1.4065 | 175.1096 | 64.8253 | 116.5446 | 11.1058 | 145.7295 | 87.5548 | 1.2963 | -0.13126 | 12.0503 | 0.10126
1.4065 | 175.1096 | 64.7642 | 116.6057 | 11.1058 | 145.7906 | 87.5548 | 1.2963 | -0.13126 | 12.0503 | 0.10126
1.4078 | 175.107 | 64.7642 | 116.6048 | 11.0955 | 145.7893 | 87.5535 | 1.2967 | -0.13126 | 12.0459 | 0.10123
1.4078 | 175.107 | 64.7642 | 116.6048 | 11.0955 | 145.7893 | 87.5535 | 1.2968 | -0.13123 | 12.045 | 0.10119
1.4078 | 175.107 | 64.7031 | 116.6659 | 11.0955 | 145.8504 | 87.5535 | 1.297 | -0.13126 | 12.0434 | 0.10121
1.4078 | 175.107 | 64.7642 | 116.6048 | 11.0955 | 145.7893 | 87.5535 | 1.2972 | -0.13123 | 12.0417 | 0.10117
1.4078 | 175.107 | 64.7642 | 116.6048 | 11.0955 | 145.7893 | 87.5535 | 1.2974 | -0.13126 | 12.04 | 0.10118
1.4078 | 175.107 | 64.7031 | 116.6659 | 11.0955 | 145.8504 | 87.5535 | 1.2975 | -0.13123 | 12.0384 | 0.10114
1.4078 | 175.107 | 64.7642 | 116.6048 | 11.0955 | 145.7893 | 87.5535 | 1.2975 | -0.13123 | 12.0384 | 0.10114
1.409 | 175.1046 | 64.7642 | 116.604 | 11.0858 | 145.7881 | 87.5523 | 1.2977 | -0.13123 | 12.0365 | 0.10112
1.409 | 175.1046 | 64.7642 | 116.604 | 11.0858 | 145.7881 | 87.5523 | 1.2979 | -0.13126 | 12.0348 | 0.10114
1.409 | 175.1046 | 64.7642 | 116.604 | 11.0858 | 145.7881 | 87.5523 | 1.298 | -0.13126 | 12.034 | 0.10113
1.409 | 175.1046 | 64.7031 | 116.6651 | 11.0858 | 145.8492 | 87.5523 | 1.298 | -0.13123 | 12.034 | 0.1011
1.409 | 175.1046 | 64.7031 | 116.6651 | 11.0858 | 145.8492 | 87.5523 | 1.2984 | -0.13126 | 12.0298 | 0.10109
1.409 | 175.1046 | 64.7642 | 116.604 | 11.0858 | 145.7881 | 87.5523 | 1.2984 | -0.13123 | 12.0298 | 0.10107
1.409 | 175.1046 | 64.7642 | 116.604 | 11.0858 | 145.7881 | 87.5523 | 1.2988 | -0.13123 | 12.0265 | 0.10104
1.409 | 175.1046 | 64.8864 | 116.4818 | 11.0858 | 145.6659 | 87.5523 | 1.2988 | -0.13126 | 12.0265 | 0.10107
1.4115 | 175.0995 | 64.7031 | 116.6634 | 11.066 | 145.8467 | 87.5498 | 1.299 | -0.13126 | 12.0244 | 0.10105
1.4115 | 175.0995 | 64.7642 | 116.6023 | 11.066 | 145.7856 | 87.5498 | 1.2992 | -0.13123 | 12.0227 | 0.10101
1.4115 | 175.0995 | 64.8253 | 116.5412 | 11.066 | 145.7245 | 87.5498 | 1.2992 | -0.13126 | 12.0227 | 0.10104
1.4115 | 175.0995 | 64.8864 | 116.4801 | 11.066 | 145.6634 | 87.5498 | 1.2993 | -0.13126 | 12.0211 | 0.10102
1.4115 | 175.0995 | 64.7642 | 116.6023 | 11.066 | 145.7856 | 87.5498 | 1.2995 | -0.13126 | 12.0194 | 0.10101
1.4115 | 175.0995 | 64.8253 | 116.5412 | 11.066 | 145.7245 | 87.5498 | 1.2999 | -0.13126 | 12.0161 | 0.10098
1.4115 | 175.0995 | 64.642 | 116.7245 | 11.066 | 145.9078 | 87.5498 | 1.2999 | -0.13126 | 12.0161 | 0.10098
1.4115 | 175.37 | 64.9476 | 116.5091 | 11.0851 | 145.7374 | 87.685 | 1.2999 | -0.13126 | 12.0369 | 0.10098
1.4127 | 175.0971 | 64.8253 | 116.5404 | 11.0563 | 145.7233 | 87.5486 | 1.3 | -0.13126 | 12.015 | 0.10097
1.4127 | 175.0971 | 64.8864 | 116.4793 | 11.0563 | 145.6622 | 87.5486 | 1.3001 | -0.13126 | 12.0142 | 0.10097
1.4127 | 175.0971 | 64.8253 | 116.5404 | 11.0563 | 145.7233 | 87.5486 | 1.3002 | -0.13133 | 12.0125 | 0.101
1.4127 | 175.3676 | 64.7031 | 116.7528 | 11.0755 | 145.9807 | 87.6838 | 1.3004 | -0.13133 | 12.0317 | 0.10099
1.4127 | 175.0971 | 64.9476 | 116.4181 | 11.0563 | 145.601 | 87.5486 | 1.3009 | -0.13133 | 12.0067 | 0.10095
1.4127 | 175.3676 | 64.8864 | 116.5695 | 11.0755 | 145.7974 | 87.6838 | 1.3009 | -0.13133 | 12.0275 | 0.10095
1.4127 | 175.3676 | 64.7642 | 116.6917 | 11.0755 | 145.9196 | 87.6838 | 1.3011 | -0.13133 | 12.025 | 0.10093
1.4127 | 175.3676 | 64.8253 | 116.6306 | 11.0755 | 145.8585 | 87.6838 | 1.3011 | -0.13133 | 12.025 | 0.10093
1.414 | 175.365 | 64.7642 | 116.6908 | 11.0653 | 145.9183 | 87.6825 | 1.3014 | -0.13133 | 12.0223 | 0.10091
1.414 | 175.0945 | 64.8253 | 116.5395 | 11.0462 | 145.722 | 87.5473 | 1.3016 | -0.13139 | 11.9998 | 0.10095
1.414 | 175.0945 | 64.9476 | 116.4172 | 11.0462 | 145.5997 | 87.5473 | 1.3017 | -0.13133 | 11.999 | 0.10089
1.414 | 175.365 | 64.7642 | 116.6908 | 11.0653 | 145.9183 | 87.6825 | 1.3017 | -0.13133 | 12.0198 | 0.10089
1.414 | 175.365 | 64.8864 | 116.5686 | 11.0653 | 145.7961 | 87.6825 | 1.3018 | -0.13133 | 12.019 | 0.10088
1.4152 | 175.3626 | 64.7031 | 116.7511 | 11.0557 | 145.9782 | 87.6813 | 1.302 | -0.13133 | 12.0171 | 0.10087
1.4152 | 175.3626 | 64.8864 | 116.5678 | 11.0557 | 145.7949 | 87.6813 | 1.3021 | -0.13133 | 12.0154 | 0.10086
1.4152 | 175.3626 | 64.8253 | 116.6289 | 11.0557 | 145.856 | 87.6813 | 1.3025 | -0.13133 | 12.0121 | 0.10083
1.4152 | 175.3626 | 64.8253 | 116.6289 | 11.0557 | 145.856 | 87.6813 | 1.3025 | -0.13133 | 12.0121 | 0.10083
1.4152 | 175.3626 | 64.7642 | 116.69 | 11.0557 | 145.9171 | 87.6813 | 1.3027 | -0.13133 | 12.0104 | 0.10081
1.4152 | 175.3626 | 64.8253 | 116.6289 | 11.0557 | 145.856 | 87.6813 | 1.3027 | -0.13133 | 12.0104 | 0.10081
1.4152 | 175.3626 | 64.7642 | 116.69 | 11.0557 | 145.9171 | 87.6813 | 1.3029 | -0.13139 | 12.0088 | 0.10085
1.4152 | 175.3626 | 65.0087 | 116.4455 | 11.0557 | 145.6726 | 87.6813 | 1.3031 | -0.13133 | 12.0063 | 0.10078
1.4164 | 175.3601 | 64.8864 | 116.567 | 11.0461 | 145.7937 | 87.6801 | 1.3032 | -0.13133 | 12.0053 | 0.10077
1.4164 | 175.3601 | 64.8864 | 116.567 | 11.0461 | 145.7937 | 87.6801 | 1.3036 | -0.13139 | 12.0019 | 0.10079
1.4164 | 175.3601 | 64.8253 | 116.6281 | 11.0461 | 145.8548 | 87.6801 | 1.3039 | -0.13139 | 11.9995 | 0.10077
1.4164 | 175.3601 | 65.0087 | 116.4447 | 11.0461 | 145.6714 | 87.6801 | 1.3039 | -0.13139 | 11.9995 | 0.10077
1.4164 | 175.3601 | 64.9476 | 116.5058 | 11.0461 | 145.7325 | 87.6801 | 1.3041 | -0.13133 | 11.997 | 0.1007
1.4164 | 175.3601 | 64.9476 | 116.5058 | 11.0461 | 145.7325 | 87.6801 | 1.3041 | -0.13139 | 11.997 | 0.10075
1.4164 | 175.3601 | 64.8253 | 116.6281 | 11.0461 | 145.8548 | 87.6801 | 1.3044 | -0.13142 | 11.9945 | 0.10075
1.4164 | 175.3601 | 64.8253 | 116.6281 | 11.0461 | 145.8548 | 87.6801 | 1.3044 | -0.13139 | 11.9945 | 0.10073
1.4177 | 175.3575 | 64.8864 | 116.5661 | 11.036 | 145.7924 | 87.6788 | 1.3048 | -0.13139 | 11.991 | 0.1007
1.4177 | 175.3575 | 64.9476 | 116.5049 | 11.036 | 145.7312 | 87.6788 | 1.3048 | -0.13142 | 11.991 | 0.10073
1.4177 | 175.3575 | 64.9476 | 116.5049 | 11.036 | 145.7312 | 87.6788 | 1.3048 | -0.13142 | 11.9901 | 0.10072
1.4177 | 175.3575 | 64.8253 | 116.6272 | 11.036 | 145.8535 | 87.6788 | 1.3049 | -0.13139 | 11.9893 | 0.10069
1.4177 | 175.3575 | 64.7031 | 116.7494 | 11.036 | 145.9757 | 87.6788 | 1.3053 | -0.13139 | 11.986 | 0.10066
1.4177 | 175.3575 | 64.8864 | 116.5661 | 11.036 | 145.7924 | 87.6788 | 1.3055 | -0.13139 | 11.9843 | 0.10065
1.4177 | 175.3575 | 64.9476 | 116.5049 | 11.036 | 145.7312 | 87.6788 | 1.3055 | -0.13139 | 11.9843 | 0.10065
1.4189 | 175.3551 | 64.642 | 116.8097 | 11.0264 | 146.0355 | 87.6775 | 1.3057 | -0.13139 | 11.9825 | 0.10063
1.4177 | 175.3575 | 64.9476 | 116.5049 | 11.036 | 145.7312 | 87.6788 | 1.3057 | -0.13139 | 11.9827 | 0.10063
1.4189 | 175.6255 | 64.7642 | 116.7776 | 11.0455 | 146.0486 | 87.8128 | 1.3059 | -0.13139 | 12.0007 | 0.10061
1.4189 | 175.3551 | 64.8253 | 116.6264 | 11.0264 | 145.8522 | 87.6775 | 1.3061 | -0.13142 | 11.9783 | 0.10062
1.4189 | 175.6255 | 64.8253 | 116.7165 | 11.0455 | 145.9875 | 87.8128 | 1.3063 | -0.13142 | 11.9974 | 0.10061
1.4189 | 175.6255 | 64.7642 | 116.7776 | 11.0455 | 146.0486 | 87.8128 | 1.3063 | -0.13142 | 11.9974 | 0.10061
1.4189 | 175.6255 | 64.8864 | 116.6554 | 11.0455 | 145.9264 | 87.8128 | 1.3066 | -0.13142 | 11.9949 | 0.10059
1.4189 | 175.6255 | 64.8253 | 116.7165 | 11.0455 | 145.9875 | 87.8128 | 1.3067 | -0.13142 | 11.9933 | 0.10057
1.4201 | 175.623 | 64.7642 | 116.7768 | 11.0353 | 146.0473 | 87.8115 | 1.3068 | -0.13142 | 11.9922 | 0.10057
1.4201 | 175.3525 | 64.8864 | 116.5644 | 11.0163 | 145.7899 | 87.6763 | 1.3069 | -0.13142 | 11.9707 | 0.10056
1.4201 | 175.623 | 64.9476 | 116.5934 | 11.0353 | 145.8639 | 87.8115 | 1.3071 | -0.13139 | 11.9897 | 0.10052
1.4201 | 175.3525 | 64.8864 | 116.5644 | 11.0163 | 145.7899 | 87.6763 | 1.3073 | -0.13142 | 11.9674 | 0.10053
1.4201 | 175.623 | 65.0087 | 116.5323 | 11.0353 | 145.8028 | 87.8115 | 1.3074 | -0.13142 | 11.9873 | 0.10053
1.4214 | 175.6205 | 65.0087 | 116.5315 | 11.0258 | 145.8016 | 87.8103 | 1.3076 | -0.13142 | 11.9854 | 0.10051
1.4214 | 175.6205 | 64.8864 | 116.6538 | 11.0258 | 145.9239 | 87.8103 | 1.3078 | -0.13139 | 11.9829 | 0.10047
1.4214 | 175.6205 | 65.0087 | 116.5315 | 11.0258 | 145.8016 | 87.8103 | 1.3079 | -0.13142 | 11.9821 | 0.10048
1.4214 | 175.6205 | 64.9476 | 116.5926 | 11.0258 | 145.8627 | 87.8103 | 1.3081 | -0.13142 | 11.9805 | 0.10047
1.4214 | 175.6205 | 65.0087 | 116.5315 | 11.0258 | 145.8016 | 87.8103 | 1.3083 | -0.13142 | 11.9788 | 0.10046
1.4214 | 175.6205 | 65.0087 | 116.5315 | 11.0258 | 145.8016 | 87.8103 | 1.3085 | -0.13142 | 11.9772 | 0.10044
1.4226 | 175.6181 | 65.0087 | 116.5307 | 11.0163 | 145.8003 | 87.809 | 1.3086 | -0.13142 | 11.9753 | 0.10043
1.4214 | 175.6205 | 64.8253 | 116.7149 | 11.0258 | 145.985 | 87.8103 | 1.3086 | -0.13142 | 11.9755 | 0.10043
1.4226 | 175.6181 | 65.0087 | 116.5307 | 11.0163 | 145.8003 | 87.809 | 1.3088 | -0.13142 | 11.9737 | 0.10041
1.4226 | 175.6181 | 65.0087 | 116.5307 | 11.0163 | 145.8003 | 87.809 | 1.309 | -0.13149 | 11.972 | 0.10045
1.4226 | 175.6181 | 64.9476 | 116.5918 | 11.0163 | 145.8614 | 87.809 | 1.3091 | -0.13142 | 11.9712 | 0.10039
1.4226 | 175.6181 | 65.0087 | 116.5307 | 11.0163 | 145.8003 | 87.809 | 1.3094 | -0.13142 | 11.9687 | 0.10037
1.4226 | 175.6181 | 64.8864 | 116.653 | 11.0163 | 145.9226 | 87.809 | 1.3094 | -0.13149 | 11.9687 | 0.10042
1.4226 | 175.6181 | 64.9476 | 116.5918 | 11.0163 | 145.8614 | 87.809 | 1.3097 | -0.13142 | 11.9654 | 0.10035
1.4226 | 175.6181 | 64.8253 | 116.7141 | 11.0163 | 145.9837 | 87.809 | 1.3097 | -0.13142 | 11.9654 | 0.10035
1.4226 | 175.6181 | 64.8864 | 116.653 | 11.0163 | 145.9226 | 87.809 | 1.31 | -0.13149 | 11.9629 | 0.10037
1.4238 | 175.6155 | 65.0087 | 116.5298 | 11.0062 | 145.799 | 87.8077 | 1.31 | -0.13149 | 11.9627 | 0.10037
1.4238 | 175.6155 | 65.0699 | 116.4686 | 11.0062 | 145.7378 | 87.8077 | 1.3103 | -0.13152 | 11.9603 | 0.10038
1.4238 | 175.6155 | 64.9476 | 116.5909 | 11.0062 | 145.8601 | 87.8077 | 1.3104 | -0.13149 | 11.9586 | 0.10034
1.4238 | 175.6155 | 65.0087 | 116.5298 | 11.0062 | 145.799 | 87.8077 | 1.3104 | -0.13149 | 11.9586 | 0.10034
1.4238 | 175.8859 | 65.0699 | 116.5587 | 11.0252 | 145.8731 | 87.943 | 1.3106 | -0.13142 | 11.9776 | 0.10028
1.4238 | 175.8859 | 65.0087 | 116.6199 | 11.0252 | 145.9343 | 87.943 | 1.3106 | -0.13149 | 11.9776 | 0.10033
1.4238 | 175.8859 | 64.9476 | 116.681 | 11.0252 | 145.9954 | 87.943 | 1.3111 | -0.13149 | 11.9735 | 0.10029
1.425 | 175.613 | 65.131 | 116.4067 | 10.9967 | 145.6755 | 87.8065 | 1.3113 | -0.13149 | 11.951 | 0.10028
1.425 | 175.613 | 65.1921 | 116.3456 | 10.9967 | 145.6144 | 87.8065 | 1.3113 | -0.13149 | 11.9502 | 0.10027
1.425 | 175.613 | 64.9476 | 116.5901 | 10.9967 | 145.8589 | 87.8065 | 1.3115 | -0.13149 | 11.9486 | 0.10026
1.425 | 175.613 | 65.0699 | 116.4678 | 10.9967 | 145.7366 | 87.8065 | 1.3117 | -0.13149 | 11.9469 | 0.10024
1.425 | 175.8835 | 64.9476 | 116.6802 | 11.0157 | 145.9941 | 87.9417 | 1.3119 | -0.13152 | 11.9659 | 0.10025
1.425 | 175.613 | 64.8253 | 116.7124 | 10.9967 | 145.9812 | 87.8065 | 1.312 | -0.13149 | 11.9445 | 0.10022
1.425 | 175.8835 | 65.131 | 116.4968 | 11.0157 | 145.8107 | 87.9417 | 1.3121 | -0.13152 | 11.9643 | 0.10024
1.425 | 175.8835 | 65.0087 | 116.6191 | 11.0157 | 145.933 | 87.9417 | 1.3122 | -0.13149 | 11.9626 | 0.1002
1.4263 | 175.6105 | 64.8864 | 116.6504 | 10.9867 | 145.9188 | 87.8052 | 1.3124 | -0.13149 | 11.9402 | 0.10019
1.4263 | 175.6105 | 65.0087 | 116.5281 | 10.9867 | 145.7965 | 87.8052 | 1.3125 | -0.13152 | 11.9393 | 0.1002
1.4263 | 175.6105 | 64.9476 | 116.5892 | 10.9867 | 145.8576 | 87.8052 | 1.3126 | -0.13152 | 11.9385 | 0.1002
1.4263 | 175.6105 | 65.131 | 116.4058 | 10.9867 | 145.6742 | 87.8052 | 1.3128 | -0.13152 | 11.9369 | 0.10018
1.4263 | 175.8809 | 65.0087 | 116.6183 | 11.0057 | 145.9317 | 87.9404 | 1.313 | -0.13152 | 11.9558 | 0.10017
1.4263 | 175.8809 | 65.131 | 116.496 | 11.0057 | 145.8094 | 87.9404 | 1.3131 | -0.13152 | 11.955 | 0.10016
1.4263 | 175.6105 | 65.0087 | 116.5281 | 10.9867 | 145.7965 | 87.8052 | 1.3131 | -0.13152 | 11.9336 | 0.10016
1.4263 | 175.8809 | 65.0699 | 116.5571 | 11.0057 | 145.8705 | 87.9404 | 1.3135 | -0.13152 | 11.9509 | 0.10013
1.4275 | 175.8784 | 64.8253 | 116.8008 | 10.9962 | 146.1139 | 87.9392 | 1.3139 | -0.13152 | 11.9474 | 0.1001
1.4275 | 175.8784 | 65.0087 | 116.6174 | 10.9962 | 145.9305 | 87.9392 | 1.3139 | -0.13152 | 11.9474 | 0.1001
1.4275 | 175.8784 | 65.0087 | 116.6174 | 10.9962 | 145.9305 | 87.9392 | 1.3139 | -0.13152 | 11.9474 | 0.1001
1.4275 | 175.8784 | 64.9476 | 116.6785 | 10.9962 | 145.9916 | 87.9392 | 1.314 | -0.13152 | 11.9458 | 0.10009
1.4275 | 175.8784 | 64.7642 | 116.8619 | 10.9962 | 146.175 | 87.9392 | 1.314 | -0.13152 | 11.9458 | 0.10009
1.4275 | 175.608 | 64.9476 | 116.5884 | 10.9772 | 145.8564 | 87.804 | 1.3144 | -0.13152 | 11.9219 | 0.10006
1.4275 | 175.8784 | 65.0087 | 116.6174 | 10.9962 | 145.9305 | 87.9392 | 1.3145 | -0.13158 | 11.9417 | 0.1001
1.4275 | 175.8784 | 64.8864 | 116.7397 | 10.9962 | 146.0528 | 87.9392 | 1.3148 | -0.13158 | 11.9392 | 0.10008
1.4287 | 175.6056 | 64.9476 | 116.5876 | 10.9678 | 145.8552 | 87.8028 | 1.3148 | -0.13149 | 11.9185 | 0.10001
1.4287 | 175.876 | 65.0087 | 116.6166 | 10.9867 | 145.9293 | 87.938 | 1.315 | -0.13152 | 11.9366 | 0.10001
1.4287 | 175.876 | 65.0087 | 116.6166 | 10.9867 | 145.9293 | 87.938 | 1.315 | -0.13152 | 11.9366 | 0.10001
1.4287 | 175.876 | 65.0087 | 116.6166 | 10.9867 | 145.9293 | 87.938 | 1.3154 | -0.13158 | 11.9333 | 0.10003
1.4287 | 175.876 | 64.9476 | 116.6777 | 10.9867 | 145.9904 | 87.938 | 1.3156 | -0.13152 | 11.9317 | 0.099971
1.4287 | 175.876 | 64.9476 | 116.6777 | 10.9867 | 145.9904 | 87.938 | 1.3157 | -0.13158 | 11.9309 | 0.10001
1.4287 | 175.876 | 64.9476 | 116.6777 | 10.9867 | 145.9904 | 87.938 | 1.3159 | -0.13158 | 11.9284 | 0.099992
1.4287 | 175.876 | 64.7642 | 116.8611 | 10.9867 | 146.1738 | 87.938 | 1.3159 | -0.13152 | 11.9284 | 0.099944
1.43 | 175.8734 | 65.0087 | 116.6158 | 10.9767 | 145.928 | 87.9367 | 1.3162 | -0.13158 | 11.9258 | 0.099972
1.43 | 175.8734 | 65.0087 | 116.6158 | 10.9767 | 145.928 | 87.9367 | 1.3162 | -0.13162 | 11.9258 | 0.099996
1.43 | 175.8734 | 64.8864 | 116.7381 | 10.9767 | 146.0503 | 87.9367 | 1.3165 | -0.13158 | 11.9233 | 0.099951
1.43 | 175.8734 | 64.7031 | 116.9214 | 10.9767 | 146.2336 | 87.9367 | 1.3165 | -0.13158 | 11.9233 | 0.099951
1.43 | 175.8734 | 64.8864 | 116.7381 | 10.9767 | 146.0503 | 87.9367 | 1.3168 | -0.13158 | 11.9209 | 0.099931
1.4312 | 175.871 | 64.8253 | 116.7984 | 10.9673 | 146.1102 | 87.9355 | 1.3168 | -0.13158 | 11.9207 | 0.099931
1.43 | 175.8734 | 64.9476 | 116.6769 | 10.9767 | 145.9891 | 87.9367 | 1.3168 | -0.13158 | 11.92 | 0.099924
1.43 | 175.8734 | 64.8864 | 116.7381 | 10.9767 | 146.0503 | 87.9367 | 1.3172 | -0.13158 | 11.9168 | 0.099897
1.4312 | 175.871 | 64.7031 | 116.9206 | 10.9673 | 146.2324 | 87.9355 | 1.3172 | -0.13162 | 11.9166 | 0.099921
1.4312 | 175.871 | 64.8253 | 116.7984 | 10.9673 | 146.1102 | 87.9355 | 1.3176 | -0.13158 | 11.9133 | 0.099869
1.4312 | 175.871 | 64.9476 | 116.6761 | 10.9673 | 145.9879 | 87.9355 | 1.3177 | -0.13162 | 11.9125 | 0.099887
1.4312 | 175.871 | 64.8253 | 116.7984 | 10.9673 | 146.1102 | 87.9355 | 1.3177 | -0.13162 | 11.9117 | 0.09988
1.4312 | 175.871 | 64.8253 | 116.7984 | 10.9673 | 146.1102 | 87.9355 | 1.3177 | -0.13158 | 11.9117 | 0.099856
1.4312 | 175.871 | 64.8864 | 116.7373 | 10.9673 | 146.0491 | 87.9355 | 1.3181 | -0.13162 | 11.9084 | 0.099853
1.4325 | 175.8684 | 64.7642 | 116.8586 | 10.9574 | 146.17 | 87.9342 | 1.3181 | -0.13162 | 11.9082 | 0.099853
1.4312 | 175.871 | 64.8864 | 116.7373 | 10.9673 | 146.0491 | 87.9355 | 1.3185 | -0.13162 | 11.9052 | 0.099825
1.4325 | 175.8684 | 64.8253 | 116.7975 | 10.9574 | 146.1089 | 87.9342 | 1.3186 | -0.13162 | 11.9042 | 0.099818
1.4325 | 175.8684 | 64.8864 | 116.7364 | 10.9574 | 146.0478 | 87.9342 | 1.3187 | -0.13162 | 11.9025 | 0.099805
1.4325 | 175.8684 | 64.8253 | 116.7975 | 10.9574 | 146.1089 | 87.9342 | 1.3189 | -0.13162 | 11.9009 | 0.099791
1.4325 | 175.8684 | 64.8864 | 116.7364 | 10.9574 | 146.0478 | 87.9342 | 1.319 | -0.13162 | 11.9001 | 0.099784
1.4325 | 175.8684 | 64.8253 | 116.7975 | 10.9574 | 146.1089 | 87.9342 | 1.319 | -0.13162 | 11.9001 | 0.099784
1.4337 | 175.8659 | 64.8253 | 116.7967 | 10.948 | 146.1077 | 87.933 | 1.3194 | -0.13162 | 11.8967 | 0.099757
1.4325 | 175.8684 | 64.8864 | 116.7364 | 10.9574 | 146.0478 | 87.9342 | 1.3194 | -0.13162 | 11.8968 | 0.099757
1.4337 | 175.8659 | 64.8864 | 116.7356 | 10.948 | 146.0466 | 87.933 | 1.3196 | -0.13162 | 11.8942 | 0.099736
1.4325 | 176.1388 | 64.9476 | 116.7653 | 10.9762 | 146.1218 | 88.0694 | 1.3196 | -0.13162 | 11.9149 | 0.099736
1.4337 | 175.8659 | 64.8864 | 116.7356 | 10.948 | 146.0466 | 87.933 | 1.3199 | -0.13168 | 11.8918 | 0.099765
1.4337 | 175.8659 | 65.0087 | 116.6133 | 10.948 | 145.9243 | 87.933 | 1.3199 | -0.13168 | 11.8918 | 0.099765
1.4337 | 175.8659 | 64.9476 | 116.6744 | 10.948 | 145.9854 | 87.933 | 1.3202 | -0.13168 | 11.8893 | 0.099744
1.4337 | 176.1363 | 64.8864 | 116.8257 | 10.9668 | 146.1818 | 88.0682 | 1.3205 | -0.13168 | 11.9074 | 0.099724
1.4337 | 176.1363 | 65.0699 | 116.6422 | 10.9668 | 145.9983 | 88.0682 | 1.3205 | -0.13168 | 11.9074 | 0.099724
1.4337 | 175.8659 | 64.8253 | 116.7967 | 10.948 | 146.1077 | 87.933 | 1.3206 | -0.13168 | 11.8853 | 0.09971
1.4349 | 176.1339 | 65.0087 | 116.7026 | 10.9574 | 146.0582 | 88.0669 | 1.3208 | -0.13168 | 11.9039 | 0.099697
1.4349 | 176.1339 | 64.8864 | 116.8249 | 10.9574 | 146.1805 | 88.0669 | 1.3209 | -0.13168 | 11.9031 | 0.09969
1.4349 | 176.1339 | 64.8864 | 116.8249 | 10.9574 | 146.1805 | 88.0669 | 1.321 | -0.13168 | 11.9023 | 0.099683
1.4349 | 176.1339 | 65.0087 | 116.7026 | 10.9574 | 146.0582 | 88.0669 | 1.3214 | -0.13168 | 11.8991 | 0.099656
1.4349 | 176.1339 | 64.7642 | 116.9471 | 10.9574 | 146.3027 | 88.0669 | 1.3215 | -0.13168 | 11.8974 | 0.099642
1.4349 | 176.1339 | 64.7642 | 116.9471 | 10.9574 | 146.3027 | 88.0669 | 1.3216 | -0.13174 | 11.8966 | 0.099684
1.4349 | 175.8635 | 64.8864 | 116.7348 | 10.9386 | 146.0453 | 87.9317 | 1.3217 | -0.13174 | 11.8754 | 0.099677
1.4362 | 176.1313 | 64.7031 | 117.0073 | 10.9475 | 146.3625 | 88.0656 | 1.3219 | -0.13168 | 11.894 | 0.099615
1.4362 | 176.1313 | 64.7031 | 117.0073 | 10.9475 | 146.3625 | 88.0656 | 1.3221 | -0.13174 | 11.8924 | 0.09965
1.4349 | 176.1339 | 64.8864 | 116.8249 | 10.9574 | 146.1805 | 88.0669 | 1.3222 | -0.13174 | 11.8918 | 0.099643
1.4362 | 176.1313 | 64.8864 | 116.824 | 10.9475 | 146.1792 | 88.0656 | 1.3223 | -0.13174 | 11.8907 | 0.099636
1.4362 | 176.1313 | 64.7642 | 116.9462 | 10.9475 | 146.3014 | 88.0656 | 1.3224 | -0.13174 | 11.8891 | 0.099623
1.4362 | 176.1313 | 64.8253 | 116.8851 | 10.9475 | 146.2403 | 88.0656 | 1.3226 | -0.13174 | 11.8875 | 0.099609
1.4362 | 176.1313 | 64.8864 | 116.824 | 10.9475 | 146.1792 | 88.0656 | 1.3228 | -0.13178 | 11.8859 | 0.09962
1.4362 | 176.1313 | 64.8253 | 116.8851 | 10.9475 | 146.2403 | 88.0656 | 1.323 | -0.13174 | 11.8843 | 0.099582
1.4362 | 176.1313 | 64.8253 | 116.8851 | 10.9475 | 146.2403 | 88.0656 | 1.3231 | -0.13178 | 11.8835 | 0.099599
1.4362 | 176.1313 | 64.9476 | 116.7628 | 10.9475 | 146.118 | 88.0656 | 1.3232 | -0.13174 | 11.8826 | 0.099568
1.4374 | 176.1288 | 64.8253 | 116.8843 | 10.9381 | 146.2391 | 88.0644 | 1.3233 | -0.13178 | 11.8808 | 0.099579
1.4374 | 176.1288 | 64.8864 | 116.8232 | 10.9381 | 146.178 | 88.0644 | 1.3234 | -0.13184 | 11.88 | 0.099621
1.4374 | 176.1288 | 64.9476 | 116.762 | 10.9381 | 146.1168 | 88.0644 | 1.3236 | -0.13184 | 11.8784 | 0.099607
1.4374 | 176.1288 | 64.7642 | 116.9454 | 10.9381 | 146.3002 | 88.0644 | 1.3239 | -0.13178 | 11.876 | 0.099538
1.4374 | 176.1288 | 64.7642 | 116.9454 | 10.9381 | 146.3002 | 88.0644 | 1.3239 | -0.13184 | 11.876 | 0.099587
1.4374 | 176.1288 | 64.8864 | 116.8232 | 10.9381 | 146.178 | 88.0644 | 1.3242 | -0.13184 | 11.8735 | 0.099566
1.4374 | 176.1288 | 64.8253 | 116.8843 | 10.9381 | 146.2391 | 88.0644 | 1.3242 | -0.13184 | 11.8735 | 0.099566
1.4387 | 176.1262 | 64.8864 | 116.8223 | 10.9283 | 146.1767 | 88.0631 | 1.3244 | -0.13187 | 11.8709 | 0.09957
1.4374 | 176.1288 | 64.8864 | 116.8232 | 10.9381 | 146.178 | 88.0644 | 1.3246 | -0.13187 | 11.8695 | 0.099557
1.4387 | 176.1262 | 64.8864 | 116.8223 | 10.9283 | 146.1767 | 88.0631 | 1.3246 | -0.13187 | 11.8693 | 0.099557
1.4387 | 176.1262 | 64.8253 | 116.8834 | 10.9283 | 146.2378 | 88.0631 | 1.3248 | -0.13187 | 11.8677 | 0.099543
1.4387 | 176.3966 | 64.9476 | 116.8513 | 10.947 | 146.2507 | 88.1983 | 1.3251 | -0.13187 | 11.8857 | 0.099523
1.4387 | 176.3966 | 65.0699 | 116.729 | 10.947 | 146.1284 | 88.1983 | 1.3251 | -0.13187 | 11.8857 | 0.099523
1.4387 | 176.1262 | 64.9476 | 116.7611 | 10.9283 | 146.1155 | 88.0631 | 1.3255 | -0.13187 | 11.8612 | 0.099489
1.4387 | 176.1262 | 64.8253 | 116.8834 | 10.9283 | 146.2378 | 88.0631 | 1.3255 | -0.13194 | 11.8612 | 0.099537
1.4399 | 176.3942 | 64.7642 | 117.0339 | 10.9377 | 146.4329 | 88.1971 | 1.3256 | -0.13187 | 11.8806 | 0.099482
1.4399 | 176.1238 | 64.8864 | 116.8215 | 10.9189 | 146.1755 | 88.0619 | 1.3259 | -0.13194 | 11.8578 | 0.09951
1.4399 | 176.3942 | 64.8864 | 116.9117 | 10.9377 | 146.3107 | 88.1971 | 1.326 | -0.13194 | 11.8766 | 0.099497
1.4399 | 176.3942 | 64.8864 | 116.9117 | 10.9377 | 146.3107 | 88.1971 | 1.3261 | -0.13194 | 11.8758 | 0.09949
1.4399 | 176.3942 | 64.9476 | 116.8505 | 10.9377 | 146.2495 | 88.1971 | 1.3262 | -0.13197 | 11.875 | 0.099507
1.4399 | 176.3942 | 65.0699 | 116.7282 | 10.9377 | 146.1272 | 88.1971 | 1.3264 | -0.13197 | 11.8734 | 0.099494
1.4399 | 176.1238 | 64.9476 | 116.7603 | 10.9189 | 146.1143 | 88.0619 | 1.3266 | -0.13197 | 11.8514 | 0.09948
1.4424 | 176.3891 | 64.9476 | 116.8488 | 10.9185 | 146.247 | 88.1946 | 1.3268 | -0.13197 | 11.8698 | 0.099467
1.4424 | 176.3891 | 64.8864 | 116.91 | 10.9185 | 146.3082 | 88.1946 | 1.327 | -0.13197 | 11.8681 | 0.099453
1.4424 | 176.3891 | 64.9476 | 116.8488 | 10.9185 | 146.247 | 88.1946 | 1.327 | -0.13197 | 11.8673 | 0.099447
1.4424 | 176.3891 | 65.0087 | 116.7877 | 10.9185 | 146.1859 | 88.1946 | 1.3271 | -0.13197 | 11.8665 | 0.09944
1.4424 | 176.3891 | 64.9476 | 116.8488 | 10.9185 | 146.247 | 88.1946 | 1.3273 | -0.13203 | 11.8649 | 0.099475
1.4424 | 176.3891 | 64.9476 | 116.8488 | 10.9185 | 146.247 | 88.1946 | 1.3276 | -0.13203 | 11.8625 | 0.099454
1.4424 | 176.3891 | 65.0699 | 116.7265 | 10.9185 | 146.1247 | 88.1946 | 1.3276 | -0.13203 | 11.8625 | 0.099454
1.4424 | 176.3891 | 65.0087 | 116.7877 | 10.9185 | 146.1859 | 88.1946 | 1.3277 | -0.13203 | 11.8617 | 0.099448
1.4424 | 176.3891 | 64.9476 | 116.8488 | 10.9185 | 146.247 | 88.1946 | 1.328 | -0.1321 | 11.8585 | 0.099469
1.4436 | 176.3867 | 64.8864 | 116.9092 | 10.9092 | 146.3069 | 88.1933 | 1.3283 | -0.1321 | 11.8559 | 0.099449
1.4436 | 176.3867 | 64.8253 | 116.9703 | 10.9092 | 146.368 | 88.1933 | 1.3285 | -0.1321 | 11.8543 | 0.099435
1.4436 | 176.3867 | 64.8864 | 116.9092 | 10.9092 | 146.3069 | 88.1933 | 1.3285 | -0.13213 | 11.8543 | 0.099459
1.4436 | 176.3867 | 65.131 | 116.6646 | 10.9092 | 146.0623 | 88.1933 | 1.3287 | -0.13213 | 11.8526 | 0.099446
1.4436 | 176.3867 | 65.0087 | 116.7869 | 10.9092 | 146.1846 | 88.1933 | 1.3288 | -0.13219 | 11.8518 | 0.099487
1.4448 | 176.3841 | 65.0087 | 116.786 | 10.8994 | 146.1833 | 88.192 | 1.329 | -0.13223 | 11.8492 | 0.099491
1.4448 | 176.3841 | 65.0087 | 116.786 | 10.8994 | 146.1833 | 88.192 | 1.3288 | -0.13219 | 11.8508 | 0.099481
1.4448 | 176.6545 | 65.2532 | 116.6316 | 10.9181 | 146.074 | 88.3272 | 1.3293 | -0.13223 | 11.8672 | 0.099471
1.4448 | 176.3841 | 65.0699 | 116.7248 | 10.8994 | 146.1221 | 88.192 | 1.3293 | -0.13229 | 11.8468 | 0.099519
1.4448 | 176.6545 | 65.131 | 116.7538 | 10.9181 | 146.1962 | 88.3272 | 1.3296 | -0.13232 | 11.8647 | 0.099523
1.4448 | 176.3841 | 65.131 | 116.6637 | 10.8994 | 146.061 | 88.192 | 1.3296 | -0.13255 | 11.8444 | 0.099692
1.4448 | 176.3841 | 65.0087 | 116.786 | 10.8994 | 146.1833 | 88.192 | 1.3298 | -0.1328 | 11.842 | 0.099865
1.4448 | 176.6545 | 65.0087 | 116.8761 | 10.9181 | 146.3185 | 88.3272 | 1.33 | -0.13547 | 11.8607 | 0.10185
1.4448 | 176.3841 | 64.8864 | 116.9083 | 10.8994 | 146.3056 | 88.192 | 1.3301 | -0.17322 | 11.8396 | 0.13023
1.446 | 176.3816 | 64.9476 | 116.8463 | 10.8901 | 146.2432 | 88.1908 | 1.3303 | -0.17322 | 11.8378 | 0.13021
1.446 | 176.3816 | 64.8864 | 116.9075 | 10.8901 | 146.3044 | 88.1908 | 1.3305 | -0.17322 | 11.8362 | 0.13019
1.446 | 176.3816 | 65.0087 | 116.7852 | 10.8901 | 146.1821 | 88.1908 | 1.3306 | -0.17328 | 11.8354 | 0.13023
1.446 | 176.652 | 64.9476 | 116.9364 | 10.9088 | 146.3784 | 88.326 | 1.3307 | -0.17328 | 11.8541 | 0.13022
1.446 | 176.3816 | 64.8253 | 116.9686 | 10.8901 | 146.3655 | 88.1908 | 1.3307 | -0.17328 | 11.8338 | 0.13022
1.446 | 176.652 | 65.0087 | 116.8753 | 10.9088 | 146.3173 | 88.326 | 1.331 | -0.17328 | 11.8517 | 0.13019
1.446 | 176.3816 | 64.9476 | 116.8463 | 10.8901 | 146.2432 | 88.1908 | 1.3311 | -0.17328 | 11.8306 | 0.13018
1.4473 | 176.6496 | 65.0087 | 116.8745 | 10.8996 | 146.3161 | 88.3248 | 1.3313 | -0.17328 | 11.8491 | 0.13016
1.4473 | 176.6496 | 64.8864 | 116.9968 | 10.8996 | 146.4384 | 88.3248 | 1.3313 | -0.17332 | 11.8491 | 0.13019
1.4473 | 176.6496 | 64.9476 | 116.9356 | 10.8996 | 146.3772 | 88.3248 | 1.3316 | -0.17328 | 11.8467 | 0.13014
1.4473 | 176.6496 | 65.0087 | 116.8745 | 10.8996 | 146.3161 | 88.3248 | 1.3316 | -0.17332 | 11.8459 | 0.13015
1.4473 | 176.6496 | 64.9476 | 116.9356 | 10.8996 | 146.3772 | 88.3248 | 1.3318 | -0.17328 | 11.8443 | 0.13011
1.4473 | 176.6496 | 64.9476 | 116.9356 | 10.8996 | 146.3772 | 88.3248 | 1.3319 | -0.17328 | 11.8435 | 0.1301
1.4485 | 176.647 | 65.0699 | 116.8124 | 10.8898 | 146.2536 | 88.3235 | 1.3321 | -0.17328 | 11.8417 | 0.13008
1.4473 | 176.6496 | 65.0699 | 116.8133 | 10.8996 | 146.2549 | 88.3248 | 1.3321 | -0.17332 | 11.8419 | 0.13011
1.4485 | 176.647 | 65.131 | 116.7513 | 10.8898 | 146.1925 | 88.3235 | 1.3323 | -0.17328 | 11.8401 | 0.13007
1.4485 | 176.647 | 65.1921 | 116.6902 | 10.8898 | 146.1314 | 88.3235 | 1.3327 | -0.17328 | 11.8361 | 0.13002
1.4485 | 176.647 | 65.1921 | 116.6902 | 10.8898 | 146.1314 | 88.3235 | 1.3327 | -0.17328 | 11.8361 | 0.13002
1.4485 | 176.647 | 65.0699 | 116.8124 | 10.8898 | 146.2536 | 88.3235 | 1.3331 | -0.17328 | 11.8329 | 0.12999
1.4485 | 176.647 | 64.8864 | 116.9959 | 10.8898 | 146.4371 | 88.3235 | 1.3331 | -0.17328 | 11.8329 | 0.12999
1.4485 | 176.647 | 65.131 | 116.7513 | 10.8898 | 146.1925 | 88.3235 | 1.3331 | -0.17328 | 11.8329 | 0.12999
1.4485 | 176.647 | 65.0699 | 116.8124 | 10.8898 | 146.2536 | 88.3235 | 1.3334 | -0.17328 | 11.8297 | 0.12995
1.4497 | 176.6445 | 65.0087 | 116.8728 | 10.8805 | 146.3136 | 88.3223 | 1.3337 | -0.17328 | 11.8271 | 0.12993
1.4497 | 176.6445 | 64.8864 | 116.9951 | 10.8805 | 146.4359 | 88.3223 | 1.334 | -0.17328 | 11.8247 | 0.1299
1.4497 | 176.6445 | 65.0087 | 116.8728 | 10.8805 | 146.3136 | 88.3223 | 1.334 | -0.17328 | 11.8247 | 0.1299
1.4497 | 176.6445 | 65.0087 | 116.8728 | 10.8805 | 146.3136 | 88.3223 | 1.3343 | -0.17328 | 11.8215 | 0.12986
1.4497 | 176.6445 | 64.8864 | 116.9951 | 10.8805 | 146.4359 | 88.3223 | 1.3343 | -0.17328 | 11.8215 | 0.12986
1.4497 | 176.6445 | 64.9476 | 116.9339 | 10.8805 | 146.3747 | 88.3223 | 1.3344 | -0.17332 | 11.8207 | 0.12988
1.4497 | 176.6445 | 64.8864 | 116.9951 | 10.8805 | 146.4359 | 88.3223 | 1.3345 | -0.17332 | 11.8199 | 0.12987
1.4497 | 176.6445 | 64.9476 | 116.9339 | 10.8805 | 146.3747 | 88.3223 | 1.3347 | -0.17328 | 11.8183 | 0.12983
1.4497 | 176.6445 | 64.9476 | 116.9339 | 10.8805 | 146.3747 | 88.3223 | 1.335 | -0.17328 | 11.8159 | 0.1298
1.451 | 176.6419 | 65.0087 | 116.8719 | 10.8708 | 146.3122 | 88.3209 | 1.3351 | -0.17328 | 11.8149 | 0.12979
1.451 | 176.6419 | 65.0699 | 116.8107 | 10.8708 | 146.251 | 88.3209 | 1.3351 | -0.17328 | 11.8149 | 0.12979
1.451 | 176.6419 | 65.131 | 116.7496 | 10.8708 | 146.1899 | 88.3209 | 1.3355 | -0.17332 | 11.8109 | 0.12977
1.451 | 176.6419 | 65.0087 | 116.8719 | 10.8708 | 146.3122 | 88.3209 | 1.3357 | -0.17328 | 11.8093 | 0.12973
1.451 | 177.1826 | 64.9476 | 117.1133 | 10.9081 | 146.6437 | 88.5913 | 1.3359 | -0.17322 | 11.8482 | 0.12967
1.451 | 177.1826 | 65.1921 | 116.8688 | 10.9081 | 146.3992 | 88.5913 | 1.3361 | -0.17328 | 11.8466 | 0.1297
1.4522 | 176.6394 | 65.0699 | 116.8099 | 10.8616 | 146.2498 | 88.3197 | 1.3362 | -0.17328 | 11.8051 | 0.12969
1.4522 | 177.1802 | 65.0087 | 117.0514 | 10.8988 | 146.5814 | 88.5901 | 1.3362 | -0.17332 | 11.8448 | 0.1297
1.4522 | 176.6394 | 64.8864 | 116.9934 | 10.8616 | 146.4333 | 88.3197 | 1.3364 | -0.17328 | 11.8027 | 0.12966
1.4522 | 177.1802 | 64.9476 | 117.1125 | 10.8988 | 146.6425 | 88.5901 | 1.3366 | -0.17328 | 11.8416 | 0.12965
1.4522 | 177.1802 | 64.8253 | 117.2348 | 10.8988 | 146.7648 | 88.5901 | 1.3366 | -0.17332 | 11.8416 | 0.12967
1.4522 | 177.1802 | 64.7642 | 117.2959 | 10.8988 | 146.8259 | 88.5901 | 1.3368 | -0.17332 | 11.84 | 0.12965
1.4522 | 177.1802 | 65.0087 | 117.0514 | 10.8988 | 146.5814 | 88.5901 | 1.3368 | -0.17328 | 11.84 | 0.12963
1.4522 | 177.1802 | 64.8864 | 117.1737 | 10.8988 | 146.7037 | 88.5901 | 1.3371 | -0.17332 | 11.8368 | 0.12962
1.4534 | 177.1777 | 65.0699 | 116.9893 | 10.8896 | 146.519 | 88.5889 | 1.3373 | -0.17328 | 11.835 | 0.12958
1.4534 | 177.1777 | 65.0087 | 117.0505 | 10.8896 | 146.5802 | 88.5889 | 1.3375 | -0.17322 | 11.8334 | 0.12951
1.4534 | 177.1777 | 65.0087 | 117.0505 | 10.8896 | 146.5802 | 88.5889 | 1.3377 | -0.17328 | 11.8318 | 0.12954
1.4534 | 176.637 | 64.9476 | 116.9314 | 10.8524 | 146.3709 | 88.3185 | 1.3379 | -0.17328 | 11.7898 | 0.12952
1.4534 | 177.1777 | 65.0699 | 116.9893 | 10.8896 | 146.519 | 88.5889 | 1.3381 | -0.17332 | 11.8278 | 0.12952
1.4534 | 177.1777 | 64.8864 | 117.1728 | 10.8896 | 146.7025 | 88.5889 | 1.3381 | -0.17332 | 11.8278 | 0.12952
1.4534 | 177.1777 | 64.9476 | 117.1116 | 10.8896 | 146.6413 | 88.5889 | 1.3384 | -0.17328 | 11.8255 | 0.12947
1.4534 | 177.1777 | 64.9476 | 117.1116 | 10.8896 | 146.6413 | 88.5889 | 1.3386 | -0.17328 | 11.8239 | 0.12945
1.4534 | 177.1777 | 65.1921 | 116.8671 | 10.8896 | 146.3968 | 88.5889 | 1.3387 | -0.17328 | 11.8231 | 0.12944
1.4547 | 177.1751 | 65.1921 | 116.8663 | 10.8799 | 146.3954 | 88.5875 | 1.3387 | -0.17328 | 11.8229 | 0.12944
1.4547 | 177.1751 | 65.131 | 116.9274 | 10.8799 | 146.4565 | 88.5875 | 1.3389 | -0.17328 | 11.8205 | 0.12942
1.4547 | 177.1751 | 65.131 | 116.9274 | 10.8799 | 146.4565 | 88.5875 | 1.339 | -0.17328 | 11.8197 | 0.12941
1.4547 | 177.1751 | 65.0087 | 117.0497 | 10.8799 | 146.5788 | 88.5875 | 1.3394 | -0.17328 | 11.8165 | 0.12937
1.4547 | 177.1751 | 65.131 | 116.9274 | 10.8799 | 146.4565 | 88.5875 | 1.3394 | -0.17328 | 11.8165 | 0.12937
1.4547 | 177.1751 | 65.0699 | 116.9885 | 10.8799 | 146.5176 | 88.5875 | 1.3395 | -0.17328 | 11.8157 | 0.12937
1.4559 | 177.1726 | 65.2532 | 116.8043 | 10.8707 | 146.3331 | 88.5863 | 1.3397 | -0.17328 | 11.8139 | 0.12935
1.4559 | 177.1726 | 65.0699 | 116.9876 | 10.8707 | 146.5164 | 88.5863 | 1.3398 | -0.17328 | 11.8131 | 0.12934
1.4559 | 176.6319 | 65.131 | 116.7463 | 10.8335 | 146.185 | 88.316 | 1.3401 | -0.17332 | 11.7696 | 0.12933
1.4559 | 177.1726 | 65.0699 | 116.9876 | 10.8707 | 146.5164 | 88.5863 | 1.3404 | -0.17332 | 11.8076 | 0.1293
1.4559 | 176.6319 | 65.131 | 116.7463 | 10.8335 | 146.185 | 88.316 | 1.3406 | -0.17328 | 11.7656 | 0.12926
1.4559 | 177.1726 | 65.1921 | 116.8654 | 10.8707 | 146.3942 | 88.5863 | 1.3407 | -0.17328 | 11.8052 | 0.12925
1.4559 | 177.1726 | 65.0699 | 116.9876 | 10.8707 | 146.5164 | 88.5863 | 1.3408 | -0.17332 | 11.8036 | 0.12926
1.4559 | 177.1726 | 65.0699 | 116.9876 | 10.8707 | 146.5164 | 88.5863 | 1.3409 | -0.17328 | 11.8028 | 0.12923
1.4559 | 177.1726 | 65.131 | 116.9265 | 10.8707 | 146.4553 | 88.5863 | 1.3412 | -0.17328 | 11.8004 | 0.1292
1.4572 | 177.17 | 65.0699 | 116.9868 | 10.861 | 146.5151 | 88.585 | 1.3412 | -0.17328 | 11.8002 | 0.1292
1.4572 | 177.17 | 65.0699 | 116.9868 | 10.861 | 146.5151 | 88.585 | 1.3414 | -0.17328 | 11.7986 | 0.12918
1.4572 | 177.17 | 65.131 | 116.9257 | 10.861 | 146.454 | 88.585 | 1.3416 | -0.17328 | 11.797 | 0.12917
1.4572 | 177.17 | 65.0699 | 116.9868 | 10.861 | 146.5151 | 88.585 | 1.3417 | -0.17322 | 11.7955 | 0.1291
1.4572 | 177.17 | 65.131 | 116.9257 | 10.861 | 146.454 | 88.585 | 1.3418 | -0.17328 | 11.7947 | 0.12914
1.4572 | 177.17 | 65.0087 | 117.048 | 10.861 | 146.5763 | 88.585 | 1.3423 | -0.17328 | 11.7907 | 0.1291
1.4572 | 177.17 | 65.0087 | 117.048 | 10.861 | 146.5763 | 88.585 | 1.3424 | -0.17328 | 11.7899 | 0.12909
1.4584 | 177.1676 | 65.0699 | 116.986 | 10.8518 | 146.5139 | 88.5838 | 1.3425 | -0.17328 | 11.7889 | 0.12908
1.4584 | 177.1676 | 65.0699 | 116.986 | 10.8518 | 146.5139 | 88.5838 | 1.3424 | -0.17328 | 11.7897 | 0.12909
1.4584 | 177.1676 | 65.0699 | 116.986 | 10.8518 | 146.5139 | 88.5838 | 1.3428 | -0.17328 | 11.7858 | 0.12904
1.4584 | 177.1676 | 65.0087 | 117.0472 | 10.8518 | 146.5751 | 88.5838 | 1.3427 | -0.17328 | 11.7866 | 0.12905
1.4584 | 177.1676 | 65.1921 | 116.8638 | 10.8518 | 146.3917 | 88.5838 | 1.3429 | -0.17328 | 11.785 | 0.12904
1.4584 | 177.1676 | 64.9476 | 117.1083 | 10.8518 | 146.6362 | 88.5838 | 1.3432 | -0.17332 | 11.7826 | 0.12903
1.4584 | 177.1676 | 65.0087 | 117.0472 | 10.8518 | 146.5751 | 88.5838 | 1.3432 | -0.17332 | 11.7826 | 0.12903
1.4584 | 177.1676 | 64.9476 | 117.1083 | 10.8518 | 146.6362 | 88.5838 | 1.3436 | -0.17332 | 11.7794 | 0.129
1.4596 | 177.1651 | 64.8864 | 117.1686 | 10.8427 | 146.6961 | 88.5825 | 1.3437 | -0.17328 | 11.7777 | 0.12896
1.4596 | 177.1651 | 65.0699 | 116.9851 | 10.8427 | 146.5126 | 88.5825 | 1.3438 | -0.17328 | 11.7769 | 0.12895
1.4596 | 177.1651 | 65.131 | 116.924 | 10.8427 | 146.4515 | 88.5825 | 1.3438 | -0.17332 | 11.7769 | 0.12897
1.4596 | 177.1651 | 65.0087 | 117.0463 | 10.8427 | 146.5738 | 88.5825 | 1.3441 | -0.17328 | 11.7745 | 0.12892
1.4596 | 177.1651 | 64.8864 | 117.1686 | 10.8427 | 146.6961 | 88.5825 | 1.3444 | -0.17328 | 11.7721 | 0.1289
1.4596 | 177.1651 | 64.8864 | 117.1686 | 10.8427 | 146.6961 | 88.5825 | 1.3445 | -0.17332 | 11.7706 | 0.1289
1.4596 | 177.1651 | 64.9476 | 117.1074 | 10.8427 | 146.6349 | 88.5825 | 1.3445 | -0.17328 | 11.7706 | 0.12888
1.4596 | 177.1651 | 64.8253 | 117.2297 | 10.8427 | 146.7572 | 88.5825 | 1.3446 | -0.17328 | 11.7698 | 0.12887
1.4609 | 177.1625 | 64.8864 | 117.1678 | 10.833 | 146.6948 | 88.5812 | 1.3449 | -0.17328 | 11.7672 | 0.12885
1.4609 | 177.1625 | 64.8864 | 117.1678 | 10.833 | 146.6948 | 88.5812 | 1.3449 | -0.17328 | 11.7672 | 0.12885
1.4609 | 177.1625 | 64.8253 | 117.2289 | 10.833 | 146.7559 | 88.5812 | 1.3452 | -0.17328 | 11.7648 | 0.12882
1.4609 | 177.1625 | 64.8864 | 117.1678 | 10.833 | 146.6948 | 88.5812 | 1.3452 | -0.17328 | 11.7648 | 0.12882
1.4609 | 177.1625 | 64.9476 | 117.1066 | 10.833 | 146.6336 | 88.5812 | 1.3455 | -0.17328 | 11.7617 | 0.12878
1.4609 | 177.4328 | 64.7642 | 117.3801 | 10.8515 | 146.9522 | 88.7164 | 1.3456 | -0.17332 | 11.781 | 0.1288
1.4609 | 177.4328 | 64.8864 | 117.2579 | 10.8515 | 146.83 | 88.7164 | 1.3456 | -0.17328 | 11.781 | 0.12878
1.4621 | 177.4304 | 64.8253 | 117.3182 | 10.8424 | 146.8899 | 88.7152 | 1.346 | -0.17332 | 11.7776 | 0.12877
1.4609 | 177.4328 | 65.0087 | 117.1356 | 10.8515 | 146.7077 | 88.7164 | 1.346 | -0.17328 | 11.7778 | 0.12874
1.4621 | 177.4304 | 64.9476 | 117.1959 | 10.8424 | 146.7676 | 88.7152 | 1.3462 | -0.17332 | 11.7761 | 0.12875
1.4621 | 177.4304 | 64.8253 | 117.3182 | 10.8424 | 146.8899 | 88.7152 | 1.3462 | -0.17322 | 11.7761 | 0.12868
1.4621 | 177.4304 | 65.0699 | 117.0736 | 10.8424 | 146.6453 | 88.7152 | 1.3465 | -0.17328 | 11.7729 | 0.12869
1.4621 | 177.4304 | 64.8864 | 117.2571 | 10.8424 | 146.8288 | 88.7152 | 1.3465 | -0.17328 | 11.7729 | 0.12869
1.4621 | 177.4304 | 65.0087 | 117.1348 | 10.8424 | 146.7065 | 88.7152 | 1.3468 | -0.17328 | 11.7705 | 0.12866
1.4621 | 177.4304 | 65.0699 | 117.0736 | 10.8424 | 146.6453 | 88.7152 | 1.3468 | -0.17332 | 11.7705 | 0.12869
1.4621 | 177.4304 | 65.0087 | 117.1348 | 10.8424 | 146.7065 | 88.7152 | 1.3471 | -0.17328 | 11.7682 | 0.12864
1.4621 | 177.4304 | 65.0087 | 117.1348 | 10.8424 | 146.7065 | 88.7152 | 1.3471 | -0.17332 | 11.7682 | 0.12866
1.4634 | 177.4277 | 64.7642 | 117.3784 | 10.8328 | 146.9497 | 88.7139 | 1.3472 | -0.17332 | 11.7664 | 0.12864
1.4634 | 177.4277 | 64.8253 | 117.3173 | 10.8328 | 146.8886 | 88.7139 | 1.3476 | -0.17328 | 11.7633 | 0.12859
1.4634 | 177.4277 | 64.8864 | 117.2562 | 10.8328 | 146.8275 | 88.7139 | 1.3478 | -0.17328 | 11.7617 | 0.12857
1.4634 | 177.4277 | 64.7642 | 117.3784 | 10.8328 | 146.9497 | 88.7139 | 1.3478 | -0.17332 | 11.7617 | 0.12859
1.4634 | 177.4277 | 64.7642 | 117.3784 | 10.8328 | 146.9497 | 88.7139 | 1.3481 | -0.17328 | 11.7593 | 0.12854
1.4634 | 177.4277 | 64.8253 | 117.3173 | 10.8328 | 146.8886 | 88.7139 | 1.3481 | -0.17332 | 11.7593 | 0.12857
1.4634 | 177.4277 | 64.9476 | 117.195 | 10.8328 | 146.7663 | 88.7139 | 1.3483 | -0.17328 | 11.757 | 0.12852
1.4634 | 177.4277 | 64.9476 | 117.195 | 10.8328 | 146.7663 | 88.7139 | 1.3483 | -0.17328 | 11.757 | 0.12852
1.4646 | 177.4253 | 64.8253 | 117.3165 | 10.8237 | 146.8873 | 88.7126 | 1.3485 | -0.17328 | 11.7552 | 0.1285
1.4646 | 177.4253 | 64.8864 | 117.2554 | 10.8237 | 146.8262 | 88.7126 | 1.3489 | -0.17328 | 11.7521 | 0.12847
1.4646 | 177.4253 | 64.7642 | 117.3776 | 10.8237 | 146.9484 | 88.7126 | 1.3491 | -0.17328 | 11.7505 | 0.12845
1.4646 | 177.4253 | 64.7031 | 117.4387 | 10.8237 | 147.0095 | 88.7126 | 1.3492 | -0.17328 | 11.7489 | 0.12843
1.4646 | 177.4253 | 64.8864 | 117.2554 | 10.8237 | 146.8262 | 88.7126 | 1.3494 | -0.17332 | 11.7473 | 0.12844
1.4646 | 177.4253 | 64.7642 | 117.3776 | 10.8237 | 146.9484 | 88.7126 | 1.3495 | -0.17328 | 11.7466 | 0.12841
1.4646 | 177.4253 | 64.642 | 117.4998 | 10.8237 | 147.0706 | 88.7126 | 1.3495 | -0.17328 | 11.7466 | 0.12841
1.4646 | 177.4253 | 64.7642 | 117.3776 | 10.8237 | 146.9484 | 88.7126 | 1.3498 | -0.17328 | 11.7442 | 0.12838
1.4646 | 177.4253 | 64.8864 | 117.2554 | 10.8237 | 146.8262 | 88.7126 | 1.3498 | -0.17332 | 11.7442 | 0.1284
1.4659 | 177.4227 | 64.8864 | 117.2545 | 10.8141 | 146.8249 | 88.7113 | 1.35 | -0.17328 | 11.7417 | 0.12835
1.4659 | 177.4227 | 64.7642 | 117.3767 | 10.8141 | 146.9471 | 88.7113 | 1.3502 | -0.17332 | 11.7401 | 0.12836
1.4659 | 177.4227 | 64.7642 | 117.3767 | 10.8141 | 146.9471 | 88.7113 | 1.3503 | -0.17328 | 11.7393 | 0.12833
1.4659 | 177.4227 | 64.8864 | 117.2545 | 10.8141 | 146.8249 | 88.7113 | 1.3503 | -0.17328 | 11.7393 | 0.12833
1.4659 | 177.4227 | 64.9476 | 117.1933 | 10.8141 | 146.7637 | 88.7113 | 1.3507 | -0.17328 | 11.7362 | 0.12829
1.4659 | 177.4227 | 64.8253 | 117.3156 | 10.8141 | 146.886 | 88.7113 | 1.3507 | -0.17328 | 11.7362 | 0.12829
1.4659 | 177.4227 | 64.7642 | 117.3767 | 10.8141 | 146.9471 | 88.7113 | 1.3509 | -0.17328 | 11.7346 | 0.12828
1.4659 | 177.4227 | 64.8253 | 117.3156 | 10.8141 | 146.886 | 88.7113 | 1.351 | -0.17328 | 11.733 | 0.12826
1.4671 | 177.4202 | 64.8864 | 117.2537 | 10.805 | 146.8237 | 88.7101 | 1.3512 | -0.17328 | 11.7313 | 0.12824
1.4671 | 177.6905 | 65.0087 | 117.2215 | 10.8234 | 146.8366 | 88.8453 | 1.3513 | -0.17328 | 11.7505 | 0.12823
1.4671 | 177.4202 | 64.8864 | 117.2537 | 10.805 | 146.8237 | 88.7101 | 1.3515 | -0.17328 | 11.7289 | 0.12822
1.4671 | 177.4202 | 65.0699 | 117.0702 | 10.805 | 146.6402 | 88.7101 | 1.3515 | -0.17328 | 11.7289 | 0.12822
1.4671 | 177.4202 | 64.8253 | 117.3148 | 10.805 | 146.8848 | 88.7101 | 1.3518 | -0.17332 | 11.7266 | 0.12822
1.4671 | 177.4202 | 64.9476 | 117.1925 | 10.805 | 146.7625 | 88.7101 | 1.3519 | -0.17328 | 11.725 | 0.12817
1.4683 | 177.4177 | 64.9476 | 117.1916 | 10.7959 | 146.7613 | 88.7089 | 1.352 | -0.17328 | 11.7241 | 0.12817
1.4683 | 177.6881 | 64.8864 | 117.343 | 10.8144 | 146.9576 | 88.844 | 1.3522 | -0.17328 | 11.7425 | 0.12815
1.4683 | 177.6881 | 64.8253 | 117.4041 | 10.8144 | 147.0187 | 88.844 | 1.3525 | -0.17328 | 11.7401 | 0.12812
1.4683 | 177.6881 | 64.9476 | 117.2818 | 10.8144 | 146.8964 | 88.844 | 1.3527 | -0.17328 | 11.7386 | 0.12811
1.4683 | 177.4177 | 65.0699 | 117.0693 | 10.7959 | 146.639 | 88.7089 | 1.3527 | -0.17332 | 11.7186 | 0.12813
1.4683 | 177.4177 | 65.0699 | 117.0693 | 10.7959 | 146.639 | 88.7089 | 1.3528 | -0.17328 | 11.7178 | 0.1281
1.4683 | 177.4177 | 64.8864 | 117.2528 | 10.7959 | 146.8225 | 88.7089 | 1.3528 | -0.17328 | 11.7178 | 0.1281
1.4683 | 177.4177 | 64.7642 | 117.375 | 10.7959 | 146.9447 | 88.7089 | 1.3528 | -0.17328 | 11.717 | 0.12809
1.4683 | 177.6881 | 64.9476 | 117.2818 | 10.8144 | 146.8964 | 88.844 | 1.3532 | -0.17328 | 11.7339 | 0.12805
1.4695 | 177.6854 | 64.9476 | 117.2809 | 10.8048 | 146.8951 | 88.8427 | 1.3532 | -0.17328 | 11.7337 | 0.12805
1.4695 | 177.6854 | 64.9476 | 117.2809 | 10.8048 | 146.8951 | 88.8427 | 1.3534 | -0.17332 | 11.7321 | 0.12806
1.4695 | 177.6854 | 64.9476 | 117.2809 | 10.8048 | 146.8951 | 88.8427 | 1.3536 | -0.17332 | 11.7305 | 0.12804
1.4695 | 177.4151 | 65.0699 | 117.0685 | 10.7864 | 146.6377 | 88.7076 | 1.3537 | -0.17332 | 11.709 | 0.12803
1.4695 | 177.6854 | 65.0699 | 117.1586 | 10.8048 | 146.7728 | 88.8427 | 1.3537 | -0.17332 | 11.729 | 0.12803
1.4695 | 177.6854 | 64.9476 | 117.2809 | 10.8048 | 146.8951 | 88.8427 | 1.354 | -0.17332 | 11.7266 | 0.128
1.4695 | 177.6854 | 65.0087 | 117.2198 | 10.8048 | 146.834 | 88.8427 | 1.354 | -0.17328 | 11.7266 | 0.12798
1.4695 | 177.6854 | 64.9476 | 117.2809 | 10.8048 | 146.8951 | 88.8427 | 1.3543 | -0.17332 | 11.7243 | 0.12798
1.4707 | 177.683 | 65.0699 | 117.1578 | 10.7957 | 146.7716 | 88.8415 | 1.3543 | -0.17332 | 11.7241 | 0.12798
1.4707 | 177.683 | 65.0087 | 117.219 | 10.7957 | 146.8328 | 88.8415 | 1.3548 | -0.17332 | 11.7194 | 0.12792
1.4707 | 177.683 | 64.9476 | 117.2801 | 10.7957 | 146.8939 | 88.8415 | 1.3548 | -0.17328 | 11.7194 | 0.1279
1.4707 | 177.683 | 64.8864 | 117.3413 | 10.7957 | 146.9551 | 88.8415 | 1.355 | -0.17328 | 11.7179 | 0.12788
1.4707 | 177.683 | 64.9476 | 117.2801 | 10.7957 | 146.8939 | 88.8415 | 1.3552 | -0.17332 | 11.7163 | 0.12789
1.4707 | 177.683 | 65.0087 | 117.219 | 10.7957 | 146.8328 | 88.8415 | 1.3554 | -0.17332 | 11.7147 | 0.12787
1.4707 | 177.683 | 64.9476 | 117.2801 | 10.7957 | 146.8939 | 88.8415 | 1.3555 | -0.17328 | 11.714 | 0.12784
1.4707 | 177.683 | 65.0699 | 117.1578 | 10.7957 | 146.7716 | 88.8415 | 1.3556 | -0.17332 | 11.7132 | 0.12786
1.4732 | 177.6779 | 65.0699 | 117.1561 | 10.7772 | 146.769 | 88.8389 | 1.3557 | -0.17328 | 11.7112 | 0.12782
1.4732 | 177.6779 | 64.9476 | 117.2784 | 10.7772 | 146.8913 | 88.8389 | 1.3561 | -0.17338 | 11.7081 | 0.12785
1.4732 | 177.6779 | 65.0699 | 117.1561 | 10.7772 | 146.769 | 88.8389 | 1.3561 | -0.17332 | 11.7081 | 0.12781
1.4732 | 177.6779 | 65.0087 | 117.2173 | 10.7772 | 146.8302 | 88.8389 | 1.3563 | -0.17328 | 11.7066 | 0.12777
1.4732 | 177.6779 | 65.0699 | 117.1561 | 10.7772 | 146.769 | 88.8389 | 1.3563 | -0.17328 | 11.7066 | 0.12777
1.4732 | 177.6779 | 64.9476 | 117.2784 | 10.7772 | 146.8913 | 88.8389 | 1.3566 | -0.17332 | 11.7035 | 0.12775
1.4732 | 177.6779 | 64.7642 | 117.4618 | 10.7772 | 147.0747 | 88.8389 | 1.3567 | -0.17332 | 11.7027 | 0.12775
1.4744 | 177.6754 | 64.9476 | 117.2775 | 10.7682 | 146.8901 | 88.8377 | 1.357 | -0.17328 | 11.7002 | 0.1277
1.4744 | 177.9457 | 64.7642 | 117.551 | 10.7865 | 147.2087 | 88.9729 | 1.3572 | -0.17328 | 11.7185 | 0.12768
1.4744 | 177.6754 | 65.0087 | 117.2164 | 10.7682 | 146.829 | 88.8377 | 1.3572 | -0.17328 | 11.6986 | 0.12768
1.4744 | 177.9457 | 65.131 | 117.1842 | 10.7865 | 146.8419 | 88.9729 | 1.3574 | -0.17328 | 11.7162 | 0.12765
1.4744 | 177.9457 | 64.8864 | 117.4288 | 10.7865 | 147.0865 | 88.9729 | 1.3577 | -0.17328 | 11.7139 | 0.12763
1.4744 | 177.6754 | 64.8864 | 117.3387 | 10.7682 | 146.9513 | 88.8377 | 1.3579 | -0.17332 | 11.6924 | 0.12764
1.4744 | 177.6754 | 64.7642 | 117.4609 | 10.7682 | 147.0735 | 88.8377 | 1.3579 | -0.17328 | 11.6924 | 0.12761
1.4744 | 177.6754 | 64.8864 | 117.3387 | 10.7682 | 146.9513 | 88.8377 | 1.3581 | -0.17332 | 11.6908 | 0.12762
1.4757 | 177.9431 | 64.8253 | 117.4891 | 10.777 | 147.1462 | 88.9715 | 1.3582 | -0.17328 | 11.7098 | 0.12759
1.4757 | 177.9431 | 64.8864 | 117.428 | 10.777 | 147.0851 | 88.9715 | 1.3584 | -0.17332 | 11.7074 | 0.12759
1.4757 | 177.9431 | 64.8864 | 117.428 | 10.777 | 147.0851 | 88.9715 | 1.3586 | -0.17328 | 11.7059 | 0.12754
1.4757 | 177.9431 | 64.7642 | 117.5502 | 10.777 | 147.2073 | 88.9715 | 1.3586 | -0.17328 | 11.7059 | 0.12754
1.4757 | 177.9431 | 64.7031 | 117.6113 | 10.777 | 147.2684 | 88.9715 | 1.3587 | -0.17328 | 11.7051 | 0.12754
1.4757 | 177.9431 | 64.7031 | 117.6113 | 10.777 | 147.2684 | 88.9715 | 1.3591 | -0.17328 | 11.702 | 0.1275
1.4757 | 177.9431 | 64.7031 | 117.6113 | 10.777 | 147.2684 | 88.9715 | 1.3592 | -0.17328 | 11.7004 | 0.12749
1.4757 | 177.9431 | 64.9476 | 117.3668 | 10.777 | 147.0239 | 88.9715 | 1.3592 | -0.17328 | 11.7004 | 0.12749
1.4769 | 177.9406 | 64.8864 | 117.4271 | 10.7681 | 147.0839 | 88.9703 | 1.3594 | -0.17332 | 11.6987 | 0.12749
1.4769 | 177.9406 | 64.7642 | 117.5493 | 10.7681 | 147.2061 | 88.9703 | 1.3596 | -0.17328 | 11.6972 | 0.12745
1.4769 | 177.9406 | 64.8864 | 117.4271 | 10.7681 | 147.0839 | 88.9703 | 1.3598 | -0.17328 | 11.6956 | 0.12743
1.4769 | 177.9406 | 65.0087 | 117.3048 | 10.7681 | 146.9616 | 88.9703 | 1.3599 | -0.17332 | 11.6948 | 0.12745
1.4769 | 177.9406 | 65.0087 | 117.3048 | 10.7681 | 146.9616 | 88.9703 | 1.3599 | -0.17332 | 11.6948 | 0.12745
1.4769 | 177.9406 | 64.8864 | 117.4271 | 10.7681 | 147.0839 | 88.9703 | 1.3602 | -0.17332 | 11.6925 | 0.12742
1.4769 | 177.9406 | 64.9476 | 117.3659 | 10.7681 | 147.0227 | 88.9703 | 1.3603 | -0.17328 | 11.691 | 0.12738
1.4769 | 177.9406 | 65.0087 | 117.3048 | 10.7681 | 146.9616 | 88.9703 | 1.3605 | -0.17332 | 11.6894 | 0.12739
1.4769 | 177.9406 | 64.9476 | 117.3659 | 10.7681 | 147.0227 | 88.9703 | 1.3606 | -0.17332 | 11.6886 | 0.12738
1.4781 | 177.9382 | 64.9476 | 117.3651 | 10.7591 | 147.0215 | 88.9691 | 1.3607 | -0.17332 | 11.6877 | 0.12737
1.4781 | 178.2084 | 64.9476 | 117.4552 | 10.7774 | 147.1566 | 89.1042 | 1.3611 | -0.17328 | 11.7044 | 0.12732
1.4781 | 177.9382 | 64.9476 | 117.3651 | 10.7591 | 147.0215 | 88.9691 | 1.3611 | -0.17332 | 11.6838 | 0.12733
1.4781 | 177.9382 | 64.8864 | 117.4263 | 10.7591 | 147.0827 | 88.9691 | 1.3612 | -0.17332 | 11.683 | 0.12732
1.4781 | 177.9382 | 64.8864 | 117.4263 | 10.7591 | 147.0827 | 88.9691 | 1.3612 | -0.17332 | 11.683 | 0.12732
1.4781 | 178.2084 | 65.0699 | 117.3329 | 10.7774 | 147.0343 | 89.1042 | 1.3616 | -0.17338 | 11.6998 | 0.12734
1.4794 | 178.2058 | 64.8864 | 117.5155 | 10.7679 | 147.2165 | 89.1029 | 1.3618 | -0.17332 | 11.698 | 0.12727
1.4794 | 177.9355 | 64.8864 | 117.4254 | 10.7496 | 147.0814 | 88.9678 | 1.362 | -0.17332 | 11.6759 | 0.12725
1.4794 | 177.9355 | 65.0087 | 117.3031 | 10.7496 | 146.9591 | 88.9678 | 1.3621 | -0.17332 | 11.6751 | 0.12724
1.4794 | 178.2058 | 64.7031 | 117.6988 | 10.7679 | 147.3998 | 89.1029 | 1.3623 | -0.17332 | 11.6934 | 0.12722
1.4794 | 177.9355 | 64.8253 | 117.4865 | 10.7496 | 147.1425 | 88.9678 | 1.3626 | -0.17332 | 11.6712 | 0.1272
1.4794 | 177.9355 | 64.8253 | 117.4865 | 10.7496 | 147.1425 | 88.9678 | 1.3626 | -0.17328 | 11.6712 | 0.12717
1.4806 | 177.9331 | 64.8253 | 117.4857 | 10.7407 | 147.1412 | 88.9665 | 1.3629 | -0.17328 | 11.6687 | 0.12715
1.4794 | 178.2058 | 65.0087 | 117.3932 | 10.7679 | 147.0942 | 89.1029 | 1.363 | -0.17332 | 11.6872 | 0.12715
1.4794 | 177.9355 | 64.9476 | 117.3642 | 10.7496 | 147.0202 | 88.9678 | 1.3632 | -0.17328 | 11.6658 | 0.12711
1.4806 | 178.2033 | 64.8864 | 117.5147 | 10.759 | 147.2153 | 89.1017 | 1.3632 | -0.17328 | 11.6855 | 0.12711
1.4806 | 178.2033 | 64.8253 | 117.5758 | 10.759 | 147.2764 | 89.1017 | 1.3634 | -0.17328 | 11.6839 | 0.1271
1.4806 | 178.2033 | 64.8253 | 117.5758 | 10.759 | 147.2764 | 89.1017 | 1.3636 | -0.17332 | 11.6824 | 0.1271
1.4806 | 178.2033 | 64.8864 | 117.5147 | 10.759 | 147.2153 | 89.1017 | 1.3638 | -0.17332 | 11.6808 | 0.12709
1.4806 | 178.2033 | 65.0087 | 117.3924 | 10.759 | 147.093 | 89.1017 | 1.3639 | -0.17332 | 11.6793 | 0.12707
1.4806 | 178.2033 | 64.9476 | 117.4535 | 10.759 | 147.1541 | 89.1017 | 1.3639 | -0.17328 | 11.6793 | 0.12705
1.4806 | 177.9331 | 65.0087 | 117.3023 | 10.7407 | 146.9578 | 88.9665 | 1.3643 | -0.17332 | 11.6564 | 0.12704
1.4819 | 178.2007 | 64.9476 | 117.4526 | 10.7495 | 147.1528 | 89.1004 | 1.3643 | -0.17338 | 11.676 | 0.12708
1.4819 | 178.2007 | 64.8253 | 117.5749 | 10.7495 | 147.2751 | 89.1004 | 1.3646 | -0.17332 | 11.6737 | 0.12701
1.4819 | 178.2007 | 64.9476 | 117.4526 | 10.7495 | 147.1528 | 89.1004 | 1.3646 | -0.17332 | 11.6737 | 0.12701
1.4819 | 178.2007 | 64.9476 | 117.4526 | 10.7495 | 147.1528 | 89.1004 | 1.3648 | -0.17332 | 11.6721 | 0.12699
1.4819 | 178.2007 | 65.0087 | 117.3915 | 10.7495 | 147.0917 | 89.1004 | 1.3651 | -0.17338 | 11.6691 | 0.12701
1.4819 | 178.2007 | 64.9476 | 117.4526 | 10.7495 | 147.1528 | 89.1004 | 1.3651 | -0.17332 | 11.6691 | 0.12696
1.4819 | 178.2007 | 64.7642 | 117.636 | 10.7495 | 147.3362 | 89.1004 | 1.3651 | -0.17328 | 11.6691 | 0.12694
1.4819 | 178.2007 | 64.8253 | 117.5749 | 10.7495 | 147.2751 | 89.1004 | 1.3654 | -0.17332 | 11.6667 | 0.12694
1.4831 | 178.1982 | 64.9476 | 117.4518 | 10.7406 | 147.1515 | 89.0991 | 1.3656 | -0.17332 | 11.665 | 0.12692
1.4831 | 178.1982 | 64.8253 | 117.5741 | 10.7406 | 147.2738 | 89.0991 | 1.3657 | -0.17338 | 11.6635 | 0.12695
1.4831 | 178.1982 | 64.8864 | 117.513 | 10.7406 | 147.2127 | 89.0991 | 1.3658 | -0.17332 | 11.6627 | 0.12689
1.4831 | 178.1982 | 64.8253 | 117.5741 | 10.7406 | 147.2738 | 89.0991 | 1.3659 | -0.17338 | 11.6619 | 0.12693
1.4831 | 178.1982 | 64.8253 | 117.5741 | 10.7406 | 147.2738 | 89.0991 | 1.3663 | -0.17332 | 11.6589 | 0.12685
1.4831 | 178.1982 | 64.7031 | 117.6963 | 10.7406 | 147.396 | 89.0991 | 1.3663 | -0.17332 | 11.6589 | 0.12685
1.4831 | 178.1982 | 64.7031 | 117.6963 | 10.7406 | 147.396 | 89.0991 | 1.3664 | -0.17338 | 11.6581 | 0.12689
1.4844 | 178.1956 | 64.8253 | 117.5732 | 10.7312 | 147.2725 | 89.0978 | 1.3666 | -0.17332 | 11.6564 | 0.12683
1.4844 | 178.1956 | 64.8253 | 117.5732 | 10.7312 | 147.2725 | 89.0978 | 1.3666 | -0.17332 | 11.6556 | 0.12682
1.4844 | 178.1956 | 64.8864 | 117.5121 | 10.7312 | 147.2114 | 89.0978 | 1.3668 | -0.17332 | 11.654 | 0.1268
1.4844 | 178.1956 | 64.8253 | 117.5732 | 10.7312 | 147.2725 | 89.0978 | 1.3671 | -0.17338 | 11.6517 | 0.12682
1.4844 | 178.1956 | 64.7642 | 117.6343 | 10.7312 | 147.3336 | 89.0978 | 1.3671 | -0.17332 | 11.6517 | 0.12678
1.4844 | 178.1956 | 64.8864 | 117.5121 | 10.7312 | 147.2114 | 89.0978 | 1.3673 | -0.17332 | 11.6502 | 0.12676
1.4844 | 178.1956 | 64.8864 | 117.5121 | 10.7312 | 147.2114 | 89.0978 | 1.3674 | -0.17332 | 11.6494 | 0.12675
1.4856 | 178.1931 | 64.8864 | 117.5113 | 10.7223 | 147.2102 | 89.0966 | 1.3677 | -0.17332 | 11.6462 | 0.12672
1.4856 | 178.1931 | 64.7642 | 117.6335 | 10.7223 | 147.3324 | 89.0966 | 1.3677 | -0.17332 | 11.6462 | 0.12672
1.4856 | 178.1931 | 64.9476 | 117.4501 | 10.7223 | 147.149 | 89.0966 | 1.368 | -0.17332 | 11.6439 | 0.12669
1.4856 | 178.1931 | 64.7642 | 117.6335 | 10.7223 | 147.3324 | 89.0966 | 1.368 | -0.17332 | 11.6439 | 0.12669
1.4856 | 178.4634 | 64.642 | 117.8458 | 10.7405 | 147.5897 | 89.2317 | 1.3683 | -0.17332 | 11.6613 | 0.12667
1.4856 | 178.1931 | 64.7031 | 117.6946 | 10.7223 | 147.3935 | 89.0966 | 1.3683 | -0.17332 | 11.6416 | 0.12667
1.4856 | 178.1931 | 64.7642 | 117.6335 | 10.7223 | 147.3324 | 89.0966 | 1.3684 | -0.17332 | 11.6408 | 0.12666
1.4856 | 178.1931 | 64.8253 | 117.5724 | 10.7223 | 147.2713 | 89.0966 | 1.3685 | -0.17328 | 11.6393 | 0.12662
1.4856 | 178.1931 | 64.7642 | 117.6335 | 10.7223 | 147.3324 | 89.0966 | 1.3687 | -0.17332 | 11.6377 | 0.12663
1.4868 | 178.1907 | 64.7031 | 117.6938 | 10.7134 | 147.3922 | 89.0953 | 1.3691 | -0.17332 | 11.6345 | 0.12659
1.4868 | 178.1907 | 64.7642 | 117.6327 | 10.7134 | 147.3311 | 89.0953 | 1.3692 | -0.17332 | 11.6337 | 0.12658
1.4868 | 178.1907 | 64.7642 | 117.6327 | 10.7134 | 147.3311 | 89.0953 | 1.3692 | -0.17332 | 11.6337 | 0.12658
1.4868 | 178.1907 | 64.7031 | 117.6938 | 10.7134 | 147.3922 | 89.0953 | 1.3695 | -0.17328 | 11.6307 | 0.12653
1.4868 | 178.1907 | 64.7031 | 117.6938 | 10.7134 | 147.3922 | 89.0953 | 1.3695 | -0.17328 | 11.6307 | 0.12653
1.4868 | 178.1907 | 64.7031 | 117.6938 | 10.7134 | 147.3922 | 89.0953 | 1.3698 | -0.17332 | 11.6284 | 0.12653
1.4868 | 178.1907 | 64.7031 | 117.6938 | 10.7134 | 147.3922 | 89.0953 | 1.3702 | -0.17332 | 11.6253 | 0.12649
1.4868 | 178.4609 | 64.7642 | 117.7228 | 10.7316 | 147.4663 | 89.2305 | 1.3702 | -0.17332 | 11.645 | 0.12649
1.4881 | 178.1881 | 64.642 | 117.754 | 10.7041 | 147.452 | 89.094 | 1.3703 | -0.17332 | 11.6236 | 0.12648
1.4881 | 178.4583 | 64.8253 | 117.6608 | 10.7222 | 147.4039 | 89.2292 | 1.3703 | -0.17338 | 11.6433 | 0.12652
1.4881 | 178.1881 | 64.8864 | 117.5096 | 10.7041 | 147.2076 | 89.094 | 1.3707 | -0.17338 | 11.6205 | 0.12649
1.4881 | 178.4583 | 64.7031 | 117.783 | 10.7222 | 147.5261 | 89.2292 | 1.371 | -0.17332 | 11.6379 | 0.12642
1.4881 | 178.1881 | 64.7642 | 117.6318 | 10.7041 | 147.3298 | 89.094 | 1.371 | -0.17332 | 11.6182 | 0.12642
1.4881 | 178.4583 | 64.7642 | 117.7219 | 10.7222 | 147.465 | 89.2292 | 1.3711 | -0.17332 | 11.6372 | 0.12641
1.4881 | 178.4583 | 64.8253 | 117.6608 | 10.7222 | 147.4039 | 89.2292 | 1.3712 | -0.17332 | 11.6356 | 0.12639
1.4881 | 178.1881 | 64.8253 | 117.5707 | 10.7041 | 147.2687 | 89.094 | 1.3714 | -0.17332 | 11.6144 | 0.12638
1.4893 | 178.4558 | 64.8253 | 117.66 | 10.7134 | 147.4026 | 89.2279 | 1.3715 | -0.17328 | 11.6332 | 0.12634
1.4893 | 178.4558 | 64.8864 | 117.5989 | 10.7134 | 147.3415 | 89.2279 | 1.3716 | -0.17332 | 11.6324 | 0.12636
1.4893 | 178.4558 | 64.8253 | 117.66 | 10.7134 | 147.4026 | 89.2279 | 1.3716 | -0.17332 | 11.6324 | 0.12636
1.4893 | 178.4558 | 64.642 | 117.8433 | 10.7134 | 147.5859 | 89.2279 | 1.372 | -0.17338 | 11.6293 | 0.12637
1.4893 | 178.4558 | 64.8253 | 117.66 | 10.7134 | 147.4026 | 89.2279 | 1.3722 | -0.17332 | 11.6278 | 0.12631
1.4893 | 178.4558 | 64.7642 | 117.7211 | 10.7134 | 147.4637 | 89.2279 | 1.3722 | -0.17332 | 11.6278 | 0.12631
1.4893 | 178.1856 | 64.7642 | 117.631 | 10.6952 | 147.3286 | 89.0928 | 1.3723 | -0.17332 | 11.6066 | 0.12629
1.4905 | 178.183 | 64.8864 | 117.5079 | 10.6859 | 147.2051 | 89.0915 | 1.3725 | -0.17332 | 11.6049 | 0.12628
1.4893 | 178.4558 | 64.7031 | 117.7822 | 10.7134 | 147.5248 | 89.2279 | 1.3727 | -0.17332 | 11.6232 | 0.12626
1.4905 | 178.4532 | 64.7031 | 117.7813 | 10.704 | 147.5235 | 89.2266 | 1.373 | -0.17338 | 11.6207 | 0.12628
1.4905 | 178.4532 | 64.7031 | 117.7813 | 10.704 | 147.5235 | 89.2266 | 1.373 | -0.17332 | 11.6207 | 0.12624
1.4905 | 178.4532 | 64.5808 | 117.9036 | 10.704 | 147.6458 | 89.2266 | 1.3731 | -0.17332 | 11.62 | 0.12623
1.4905 | 178.4532 | 64.5808 | 117.9036 | 10.704 | 147.6458 | 89.2266 | 1.3732 | -0.17332 | 11.6184 | 0.12621
1.4905 | 178.4532 | 64.642 | 117.8424 | 10.704 | 147.5846 | 89.2266 | 1.3734 | -0.17332 | 11.6169 | 0.12619
1.4918 | 178.4507 | 64.7031 | 117.7805 | 10.6952 | 147.5223 | 89.2254 | 1.3736 | -0.17332 | 11.6152 | 0.12618
1.4905 | 178.4532 | 64.7031 | 117.7813 | 10.704 | 147.5235 | 89.2266 | 1.3737 | -0.17332 | 11.6146 | 0.12617
1.4918 | 178.4507 | 64.8864 | 117.5972 | 10.6952 | 147.339 | 89.2254 | 1.3737 | -0.17328 | 11.6144 | 0.12615
1.4918 | 178.4507 | 64.8253 | 117.6583 | 10.6952 | 147.4001 | 89.2254 | 1.374 | -0.17332 | 11.6122 | 0.12614
1.4918 | 178.4507 | 64.642 | 117.8416 | 10.6952 | 147.5834 | 89.2254 | 1.3742 | -0.17332 | 11.6099 | 0.12612
1.4918 | 178.4507 | 64.7642 | 117.7194 | 10.6952 | 147.4612 | 89.2254 | 1.3742 | -0.17332 | 11.6099 | 0.12612
1.4918 | 178.4507 | 64.8864 | 117.5972 | 10.6952 | 147.339 | 89.2254 | 1.3745 | -0.17332 | 11.6076 | 0.12609
1.4918 | 178.4507 | 64.9476 | 117.536 | 10.6952 | 147.2778 | 89.2254 | 1.3745 | -0.17328 | 11.6076 | 0.12607
1.4918 | 178.4507 | 64.9476 | 117.536 | 10.6952 | 147.2778 | 89.2254 | 1.3747 | -0.17332 | 11.6061 | 0.12608
1.493 | 178.4483 | 65.0087 | 117.4741 | 10.6864 | 147.2154 | 89.2241 | 1.3749 | -0.17332 | 11.6044 | 0.12606
1.493 | 178.4483 | 64.9476 | 117.5352 | 10.6864 | 147.2765 | 89.2241 | 1.375 | -0.17332 | 11.6028 | 0.12604
1.493 | 178.7185 | 64.8253 | 117.7475 | 10.7045 | 147.5339 | 89.3592 | 1.375 | -0.17332 | 11.6225 | 0.12604
1.493 | 178.4483 | 64.8253 | 117.6574 | 10.6864 | 147.3988 | 89.2241 | 1.3754 | -0.17332 | 11.5998 | 0.12601
1.493 | 178.4483 | 64.7642 | 117.7185 | 10.6864 | 147.4599 | 89.2241 | 1.3755 | -0.17332 | 11.599 | 0.126
1.4942 | 178.4456 | 64.7642 | 117.7177 | 10.6771 | 147.4586 | 89.2228 | 1.3757 | -0.17332 | 11.5973 | 0.12599
1.4942 | 178.4456 | 64.7642 | 117.7177 | 10.6771 | 147.4586 | 89.2228 | 1.3759 | -0.17332 | 11.595 | 0.12596
1.493 | 178.4483 | 64.7642 | 117.7185 | 10.6864 | 147.4599 | 89.2241 | 1.3759 | -0.17332 | 11.5952 | 0.12596
1.493 | 178.4483 | 64.7642 | 117.7185 | 10.6864 | 147.4599 | 89.2241 | 1.3762 | -0.17332 | 11.5929 | 0.12594
1.4942 | 178.4456 | 64.8253 | 117.6566 | 10.6771 | 147.3975 | 89.2228 | 1.3762 | -0.17332 | 11.5928 | 0.12594
1.4942 | 178.4456 | 64.8253 | 117.6566 | 10.6771 | 147.3975 | 89.2228 | 1.3766 | -0.17332 | 11.5897 | 0.1259
1.4942 | 178.4456 | 64.8253 | 117.6566 | 10.6771 | 147.3975 | 89.2228 | 1.3768 | -0.17332 | 11.5874 | 0.12588
1.4942 | 178.4456 | 64.7031 | 117.7788 | 10.6771 | 147.5197 | 89.2228 | 1.3769 | -0.17332 | 11.5867 | 0.12587
1.4942 | 178.7159 | 64.7642 | 117.8078 | 10.6952 | 147.5937 | 89.3579 | 1.377 | -0.17332 | 11.6055 | 0.12586
1.4942 | 178.4456 | 64.642 | 117.8399 | 10.6771 | 147.5808 | 89.2228 | 1.3774 | -0.17332 | 11.5829 | 0.12583
1.4942 | 178.4456 | 64.7642 | 117.7177 | 10.6771 | 147.4586 | 89.2228 | 1.3774 | -0.17332 | 11.5829 | 0.12583
1.4954 | 178.7134 | 64.642 | 117.9291 | 10.6864 | 147.7147 | 89.3567 | 1.3777 | -0.17332 | 11.6 | 0.12581
1.4954 | 178.7134 | 64.5808 | 117.9903 | 10.6864 | 147.7759 | 89.3567 | 1.3777 | -0.17332 | 11.6 | 0.12581
1.4954 | 178.4431 | 64.642 | 117.839 | 10.6683 | 147.5796 | 89.2216 | 1.3779 | -0.17332 | 11.5782 | 0.12578
1.4954 | 178.4431 | 64.7031 | 117.7779 | 10.6683 | 147.5185 | 89.2216 | 1.3781 | -0.17328 | 11.5766 | 0.12574
1.4954 | 178.4431 | 64.7642 | 117.7168 | 10.6683 | 147.4574 | 89.2216 | 1.3781 | -0.17332 | 11.5766 | 0.12576
1.4954 | 178.4431 | 64.7642 | 117.7168 | 10.6683 | 147.4574 | 89.2216 | 1.3783 | -0.17338 | 11.5751 | 0.12579
1.4954 | 178.7134 | 64.7031 | 117.868 | 10.6864 | 147.6536 | 89.3567 | 1.3785 | -0.17332 | 11.5932 | 0.12573
1.4954 | 178.7134 | 64.642 | 117.9291 | 10.6864 | 147.7147 | 89.3567 | 1.3785 | -0.17328 | 11.5932 | 0.12571
1.4954 | 178.7134 | 64.7642 | 117.8069 | 10.6864 | 147.5925 | 89.3567 | 1.3788 | -0.17332 | 11.5902 | 0.1257
1.4967 | 178.7108 | 64.642 | 117.9283 | 10.6771 | 147.7134 | 89.3554 | 1.3789 | -0.17332 | 11.5892 | 0.12569
1.4967 | 178.7108 | 64.8864 | 117.6839 | 10.6771 | 147.469 | 89.3554 | 1.379 | -0.17338 | 11.5885 | 0.12573
1.4967 | 178.7108 | 64.8253 | 117.745 | 10.6771 | 147.5301 | 89.3554 | 1.379 | -0.17332 | 11.5885 | 0.12568
1.4967 | 178.7108 | 64.642 | 117.9283 | 10.6771 | 147.7134 | 89.3554 | 1.3794 | -0.17332 | 11.5854 | 0.12565
1.4967 | 178.7108 | 64.7031 | 117.8672 | 10.6771 | 147.6523 | 89.3554 | 1.3794 | -0.17332 | 11.5854 | 0.12565
1.4967 | 178.7108 | 64.9476 | 117.6227 | 10.6771 | 147.4078 | 89.3554 | 1.3795 | -0.17332 | 11.5839 | 0.12563
1.4967 | 178.4405 | 64.9476 | 117.5326 | 10.659 | 147.2727 | 89.2203 | 1.3797 | -0.17332 | 11.5628 | 0.12562
1.4967 | 178.7108 | 64.8864 | 117.6839 | 10.6771 | 147.469 | 89.3554 | 1.3799 | -0.17332 | 11.5809 | 0.1256
1.4979 | 178.7083 | 64.7642 | 117.8052 | 10.6683 | 147.5899 | 89.3541 | 1.3799 | -0.17332 | 11.5807 | 0.1256
1.4979 | 178.7083 | 64.8253 | 117.7441 | 10.6683 | 147.5288 | 89.3541 | 1.3802 | -0.17332 | 11.5784 | 0.12558
1.4979 | 178.7083 | 64.7642 | 117.8052 | 10.6683 | 147.5899 | 89.3541 | 1.3802 | -0.17332 | 11.5784 | 0.12558
1.4979 | 178.7083 | 64.8253 | 117.7441 | 10.6683 | 147.5288 | 89.3541 | 1.3803 | -0.17332 | 11.5777 | 0.12557
1.4979 | 178.7083 | 64.7642 | 117.8052 | 10.6683 | 147.5899 | 89.3541 | 1.3805 | -0.17332 | 11.5762 | 0.12555
1.4979 | 178.7083 | 64.8253 | 117.7441 | 10.6683 | 147.5288 | 89.3541 | 1.3806 | -0.17332 | 11.5747 | 0.12553
1.4979 | 178.7083 | 64.8864 | 117.683 | 10.6683 | 147.4677 | 89.3541 | 1.3808 | -0.17338 | 11.5731 | 0.12556
1.4991 | 178.7058 | 64.7031 | 117.8655 | 10.6595 | 147.6498 | 89.3529 | 1.3809 | -0.17332 | 11.5722 | 0.12551
1.4991 | 178.7058 | 64.8864 | 117.6822 | 10.6595 | 147.4665 | 89.3529 | 1.3811 | -0.17332 | 11.5707 | 0.12549
1.4991 | 178.7058 | 64.7031 | 117.8655 | 10.6595 | 147.6498 | 89.3529 | 1.3814 | -0.17332 | 11.5684 | 0.12547
1.4991 | 178.7058 | 64.7642 | 117.8044 | 10.6595 | 147.5887 | 89.3529 | 1.3814 | -0.17332 | 11.5684 | 0.12547
1.4991 | 178.7058 | 64.8253 | 117.7433 | 10.6595 | 147.5276 | 89.3529 | 1.3816 | -0.17338 | 11.5662 | 0.12549
1.4991 | 178.7058 | 64.8253 | 117.7433 | 10.6595 | 147.5276 | 89.3529 | 1.3816 | -0.17338 | 11.5662 | 0.12549
1.4991 | 178.7058 | 64.8864 | 117.6822 | 10.6595 | 147.4665 | 89.3529 | 1.3819 | -0.17332 | 11.5639 | 0.12542
1.4991 | 178.7058 | 64.7642 | 117.8044 | 10.6595 | 147.5887 | 89.3529 | 1.3821 | -0.17338 | 11.5624 | 0.12545
1.5004 | 178.9734 | 64.7031 | 117.9547 | 10.6683 | 147.7836 | 89.4867 | 1.3823 | -0.17332 | 11.5802 | 0.12539
1.5004 | 178.9734 | 64.7642 | 117.8936 | 10.6683 | 147.7225 | 89.4867 | 1.3824 | -0.17338 | 11.5787 | 0.12542
1.5004 | 178.7032 | 64.8253 | 117.7424 | 10.6503 | 147.5263 | 89.3516 | 1.3824 | -0.17332 | 11.5592 | 0.12537
1.5004 | 178.9734 | 64.7642 | 117.8936 | 10.6683 | 147.7225 | 89.4867 | 1.3826 | -0.17332 | 11.5772 | 0.12535
1.5004 | 178.7032 | 64.642 | 117.9257 | 10.6503 | 147.7096 | 89.3516 | 1.3828 | -0.17338 | 11.5562 | 0.12538
1.5004 | 178.9734 | 64.642 | 118.0158 | 10.6683 | 147.8447 | 89.4867 | 1.3831 | -0.17332 | 11.5734 | 0.12531
1.5004 | 178.9734 | 64.8253 | 117.8325 | 10.6683 | 147.6614 | 89.4867 | 1.3831 | -0.17332 | 11.5734 | 0.12531
1.5004 | 178.9734 | 64.8253 | 117.8325 | 10.6683 | 147.6614 | 89.4867 | 1.3833 | -0.17338 | 11.5712 | 0.12533
1.5016 | 178.9709 | 64.8253 | 117.8317 | 10.6596 | 147.6602 | 89.4855 | 1.3834 | -0.17338 | 11.5702 | 0.12533
1.5016 | 178.9709 | 64.7642 | 117.8928 | 10.6596 | 147.7213 | 89.4855 | 1.3836 | -0.17332 | 11.5687 | 0.12526
1.5016 | 178.9709 | 64.8864 | 117.7706 | 10.6596 | 147.5991 | 89.4855 | 1.3841 | -0.17338 | 11.565 | 0.12527
1.5016 | 178.9709 | 64.8864 | 117.7706 | 10.6596 | 147.5991 | 89.4855 | 1.3842 | -0.17338 | 11.5635 | 0.12525
1.5016 | 178.9709 | 64.7031 | 117.9539 | 10.6596 | 147.7824 | 89.4855 | 1.3843 | -0.17338 | 11.5627 | 0.12525
1.5016 | 178.9709 | 64.9476 | 117.7094 | 10.6596 | 147.5379 | 89.4855 | 1.3844 | -0.17338 | 11.5619 | 0.12524
1.5041 | 178.9658 | 64.8253 | 117.83 | 10.6416 | 147.6576 | 89.4829 | 1.3846 | -0.17332 | 11.5601 | 0.12517
1.5041 | 178.9658 | 64.7031 | 117.9522 | 10.6416 | 147.7798 | 89.4829 | 1.3848 | -0.17332 | 11.5586 | 0.12516
1.5041 | 178.9658 | 64.7642 | 117.8911 | 10.6416 | 147.7187 | 89.4829 | 1.3849 | -0.17338 | 11.5578 | 0.1252
1.5041 | 178.6956 | 64.8864 | 117.6788 | 10.6237 | 147.4614 | 89.3478 | 1.3851 | -0.17332 | 11.5368 | 0.12513
1.5041 | 178.9658 | 64.9476 | 117.7077 | 10.6416 | 147.5353 | 89.4829 | 1.3852 | -0.17332 | 11.5548 | 0.12512
1.5041 | 178.9658 | 64.8253 | 117.83 | 10.6416 | 147.6576 | 89.4829 | 1.3854 | -0.17332 | 11.5533 | 0.1251
1.5041 | 178.9658 | 64.7642 | 117.8911 | 10.6416 | 147.7187 | 89.4829 | 1.3854 | -0.17332 | 11.5533 | 0.1251
1.5041 | 178.9658 | 64.7642 | 117.8911 | 10.6416 | 147.7187 | 89.4829 | 1.3858 | -0.17338 | 11.5503 | 0.12511
1.5041 | 178.9658 | 64.8253 | 117.83 | 10.6416 | 147.6576 | 89.4829 | 1.3858 | -0.17338 | 11.5503 | 0.12511
1.5053 | 178.9633 | 64.7642 | 117.8902 | 10.6329 | 147.7175 | 89.4817 | 1.386 | -0.17332 | 11.5479 | 0.12504
1.5053 | 178.9633 | 64.8864 | 117.768 | 10.6329 | 147.5953 | 89.4817 | 1.3862 | -0.17338 | 11.5463 | 0.12507
1.5053 | 178.9633 | 64.8253 | 117.8291 | 10.6329 | 147.6564 | 89.4817 | 1.3863 | -0.17338 | 11.5456 | 0.12507
1.5053 | 178.9633 | 64.8864 | 117.768 | 10.6329 | 147.5953 | 89.4817 | 1.3865 | -0.17338 | 11.5441 | 0.12505
1.5053 | 178.9633 | 65.0087 | 117.6457 | 10.6329 | 147.473 | 89.4817 | 1.3867 | -0.17338 | 11.5426 | 0.12503
1.5053 | 178.9633 | 65.0699 | 117.5845 | 10.6329 | 147.4118 | 89.4817 | 1.3868 | -0.17341 | 11.5418 | 0.12505
1.5053 | 178.9633 | 64.8864 | 117.768 | 10.6329 | 147.5953 | 89.4817 | 1.3869 | -0.17338 | 11.5411 | 0.12502
1.5053 | 178.9633 | 64.8864 | 117.768 | 10.6329 | 147.5953 | 89.4817 | 1.3872 | -0.17338 | 11.5381 | 0.12498
1.5066 | 178.9607 | 64.8864 | 117.7672 | 10.6237 | 147.5939 | 89.4803 | 1.3873 | -0.17338 | 11.5371 | 0.12498
1.5066 | 178.9607 | 64.8864 | 117.7672 | 10.6237 | 147.5939 | 89.4803 | 1.3873 | -0.17338 | 11.5371 | 0.12498
1.5066 | 178.9607 | 64.8864 | 117.7672 | 10.6237 | 147.5939 | 89.4803 | 1.3874 | -0.17338 | 11.5364 | 0.12497
1.5066 | 178.9607 | 64.8253 | 117.8283 | 10.6237 | 147.655 | 89.4803 | 1.3878 | -0.17338 | 11.5334 | 0.12494
1.5066 | 178.9607 | 65.0087 | 117.6449 | 10.6237 | 147.4716 | 89.4803 | 1.3878 | -0.17332 | 11.5334 | 0.12489
1.5066 | 178.9607 | 64.8864 | 117.7672 | 10.6237 | 147.5939 | 89.4803 | 1.388 | -0.17338 | 11.5311 | 0.12491
1.5078 | 178.9582 | 64.8253 | 117.8274 | 10.6151 | 147.6538 | 89.4791 | 1.388 | -0.17338 | 11.531 | 0.12491
1.5078 | 178.9582 | 64.7642 | 117.8885 | 10.6151 | 147.7149 | 89.4791 | 1.3882 | -0.17338 | 11.5295 | 0.1249
1.5078 | 179.2284 | 64.7642 | 117.9786 | 10.633 | 147.85 | 89.6142 | 1.3885 | -0.17332 | 11.5467 | 0.12482
1.5078 | 179.2284 | 64.9476 | 117.7952 | 10.633 | 147.6666 | 89.6142 | 1.3885 | -0.17338 | 11.5467 | 0.12487
1.5078 | 178.9582 | 64.8864 | 117.7663 | 10.6151 | 147.5927 | 89.4791 | 1.3887 | -0.17338 | 11.5257 | 0.12485
1.5078 | 179.2284 | 64.7642 | 117.9786 | 10.633 | 147.85 | 89.6142 | 1.3888 | -0.17332 | 11.5437 | 0.12479
1.5078 | 179.2284 | 64.7642 | 117.9786 | 10.633 | 147.85 | 89.6142 | 1.3888 | -0.17338 | 11.5437 | 0.12484
1.5078 | 179.2284 | 64.8253 | 117.9175 | 10.633 | 147.7889 | 89.6142 | 1.3892 | -0.17338 | 11.5407 | 0.12481
1.5078 | 178.9582 | 64.7642 | 117.8885 | 10.6151 | 147.7149 | 89.4791 | 1.3892 | -0.17338 | 11.5212 | 0.12481
1.5091 | 178.9556 | 64.8864 | 117.7655 | 10.6059 | 147.5914 | 89.4778 | 1.3894 | -0.17332 | 11.5195 | 0.12474
1.5091 | 178.9556 | 64.7642 | 117.8877 | 10.6059 | 147.7136 | 89.4778 | 1.3896 | -0.17338 | 11.5181 | 0.12477
1.5091 | 179.2258 | 64.8253 | 117.9166 | 10.6238 | 147.7876 | 89.6129 | 1.3897 | -0.17338 | 11.536 | 0.12476
1.5091 | 178.9556 | 64.7642 | 117.8877 | 10.6059 | 147.7136 | 89.4778 | 1.39 | -0.17332 | 11.5143 | 0.12469
1.5091 | 179.2258 | 64.7642 | 117.9777 | 10.6238 | 147.8487 | 89.6129 | 1.39 | -0.17338 | 11.5338 | 0.12473
1.5091 | 179.2258 | 64.7031 | 118.0388 | 10.6238 | 147.9098 | 89.6129 | 1.3903 | -0.17338 | 11.5315 | 0.12471
1.5091 | 178.9556 | 64.7642 | 117.8877 | 10.6059 | 147.7136 | 89.4778 | 1.3905 | -0.17338 | 11.5106 | 0.12469
1.5103 | 178.9531 | 64.7031 | 117.9479 | 10.5973 | 147.7734 | 89.4765 | 1.3906 | -0.17341 | 11.5097 | 0.12471
1.5103 | 179.2233 | 64.7031 | 118.038 | 10.6152 | 147.9085 | 89.6116 | 1.3907 | -0.17338 | 11.5276 | 0.12467
1.5103 | 179.2233 | 64.5197 | 118.2214 | 10.6152 | 148.0919 | 89.6116 | 1.391 | -0.17338 | 11.5253 | 0.12464
1.5103 | 179.2233 | 64.8253 | 117.9158 | 10.6152 | 147.7863 | 89.6116 | 1.3911 | -0.17332 | 11.5246 | 0.12459
1.5103 | 179.2233 | 64.7031 | 118.038 | 10.6152 | 147.9085 | 89.6116 | 1.3913 | -0.17338 | 11.5231 | 0.12462
1.5103 | 179.2233 | 64.7031 | 118.038 | 10.6152 | 147.9085 | 89.6116 | 1.3915 | -0.17332 | 11.5209 | 0.12455
1.5103 | 179.2233 | 64.7642 | 117.9769 | 10.6152 | 147.8474 | 89.6116 | 1.3915 | -0.17332 | 11.5209 | 0.12455
1.5115 | 179.2208 | 64.7642 | 117.9761 | 10.6065 | 147.8462 | 89.6104 | 1.3915 | -0.17338 | 11.5207 | 0.1246
1.5115 | 179.2208 | 64.7642 | 117.9761 | 10.6065 | 147.8462 | 89.6104 | 1.3919 | -0.17338 | 11.5177 | 0.12456
1.5115 | 179.2208 | 64.7642 | 117.9761 | 10.6065 | 147.8462 | 89.6104 | 1.3921 | -0.17338 | 11.5162 | 0.12455
1.5115 | 179.2208 | 64.7642 | 117.9761 | 10.6065 | 147.8462 | 89.6104 | 1.3921 | -0.17338 | 11.5162 | 0.12455
1.5115 | 179.2208 | 64.8253 | 117.915 | 10.6065 | 147.7851 | 89.6104 | 1.3921 | -0.17338 | 11.5162 | 0.12455
1.5115 | 179.2208 | 64.7642 | 117.9761 | 10.6065 | 147.8462 | 89.6104 | 1.3925 | -0.17338 | 11.5132 | 0.12451
1.5115 | 179.2208 | 64.7031 | 118.0372 | 10.6065 | 147.9073 | 89.6104 | 1.3925 | -0.17338 | 11.5125 | 0.12451
1.5115 | 179.2208 | 64.7642 | 117.9761 | 10.6065 | 147.8462 | 89.6104 | 1.3927 | -0.17338 | 11.511 | 0.12449
1.5128 | 179.2181 | 64.8253 | 117.9141 | 10.5974 | 147.7838 | 89.6091 | 1.3929 | -0.17332 | 11.5093 | 0.12443
1.5128 | 179.2181 | 64.7642 | 117.9752 | 10.5974 | 147.8449 | 89.6091 | 1.393 | -0.17338 | 11.5086 | 0.12447
1.5128 | 179.2181 | 64.642 | 118.0974 | 10.5974 | 147.9671 | 89.6091 | 1.3932 | -0.17338 | 11.5071 | 0.12445
1.5128 | 179.2181 | 64.8253 | 117.9141 | 10.5974 | 147.7838 | 89.6091 | 1.3934 | -0.17341 | 11.5048 | 0.12445
1.5128 | 179.2181 | 64.7642 | 117.9752 | 10.5974 | 147.8449 | 89.6091 | 1.3934 | -0.17338 | 11.5048 | 0.12443
1.5128 | 179.2181 | 64.8253 | 117.9141 | 10.5974 | 147.7838 | 89.6091 | 1.3937 | -0.17338 | 11.5026 | 0.1244
1.5128 | 179.2181 | 64.8864 | 117.853 | 10.5974 | 147.7227 | 89.6091 | 1.394 | -0.17338 | 11.5004 | 0.12438
1.5128 | 179.2181 | 64.7642 | 117.9752 | 10.5974 | 147.8449 | 89.6091 | 1.394 | -0.17338 | 11.5004 | 0.12438
1.514 | 179.2157 | 64.7642 | 117.9744 | 10.5888 | 147.8436 | 89.6078 | 1.3943 | -0.17341 | 11.4972 | 0.12437
1.514 | 179.2157 | 64.8864 | 117.8522 | 10.5888 | 147.7214 | 89.6078 | 1.3943 | -0.17338 | 11.4972 | 0.12435
1.514 | 179.2157 | 64.7642 | 117.9744 | 10.5888 | 147.8436 | 89.6078 | 1.3943 | -0.17341 | 11.4972 | 0.12437
1.514 | 179.2157 | 64.8864 | 117.8522 | 10.5888 | 147.7214 | 89.6078 | 1.3944 | -0.17338 | 11.4965 | 0.12434
1.514 | 179.2157 | 64.8253 | 117.9133 | 10.5888 | 147.7825 | 89.6078 | 1.3945 | -0.17341 | 11.4957 | 0.12435
1.514 | 179.2157 | 64.9476 | 117.791 | 10.5888 | 147.6602 | 89.6078 | 1.3947 | -0.17341 | 11.4942 | 0.12434
1.514 | 179.2157 | 64.7031 | 118.0355 | 10.5888 | 147.9047 | 89.6078 | 1.3949 | -0.17341 | 11.4927 | 0.12432
1.5152 | 179.213 | 64.7031 | 118.0346 | 10.5797 | 147.9034 | 89.6065 | 1.3949 | -0.17341 | 11.4926 | 0.12432
1.5152 | 179.213 | 64.8253 | 117.9124 | 10.5797 | 147.7812 | 89.6065 | 1.3952 | -0.17338 | 11.4903 | 0.12427
1.5152 | 179.213 | 64.7642 | 117.9735 | 10.5797 | 147.8423 | 89.6065 | 1.3953 | -0.17338 | 11.4888 | 0.12426
1.5152 | 179.213 | 64.8864 | 117.8513 | 10.5797 | 147.7201 | 89.6065 | 1.3954 | -0.17338 | 11.4881 | 0.12425
1.5152 | 179.213 | 65.0087 | 117.729 | 10.5797 | 147.5978 | 89.6065 | 1.3955 | -0.17338 | 11.4874 | 0.12424
1.5152 | 179.213 | 64.8253 | 117.9124 | 10.5797 | 147.7812 | 89.6065 | 1.3959 | -0.17338 | 11.4844 | 0.12421
1.5152 | 179.213 | 64.9476 | 117.7901 | 10.5797 | 147.6589 | 89.6065 | 1.3957 | -0.17341 | 11.4859 | 0.12425
1.5152 | 179.213 | 65.0087 | 117.729 | 10.5797 | 147.5978 | 89.6065 | 1.396 | -0.17338 | 11.4836 | 0.1242
1.5165 | 179.2105 | 64.9476 | 117.7892 | 10.5711 | 147.6577 | 89.6053 | 1.3962 | -0.17338 | 11.482 | 0.12418
1.5165 | 179.2105 | 64.8253 | 117.9115 | 10.5711 | 147.78 | 89.6053 | 1.3964 | -0.17341 | 11.4798 | 0.12418
1.5165 | 179.4807 | 64.8864 | 117.9405 | 10.5889 | 147.854 | 89.7404 | 1.3965 | -0.17341 | 11.4984 | 0.12418
1.5165 | 179.2105 | 64.642 | 118.0948 | 10.5711 | 147.9633 | 89.6053 | 1.3965 | -0.17338 | 11.479 | 0.12415
1.5165 | 179.2105 | 64.7642 | 117.9726 | 10.5711 | 147.8411 | 89.6053 | 1.3969 | -0.17338 | 11.476 | 0.12412
1.5165 | 179.2105 | 64.7642 | 117.9726 | 10.5711 | 147.8411 | 89.6053 | 1.397 | -0.17338 | 11.4753 | 0.12411
1.5165 | 179.4807 | 64.7642 | 118.0627 | 10.5889 | 147.9762 | 89.7404 | 1.397 | -0.17341 | 11.4946 | 0.12414
1.5165 | 179.2105 | 64.8864 | 117.8504 | 10.5711 | 147.7189 | 89.6053 | 1.3974 | -0.17341 | 11.4716 | 0.1241
1.5165 | 179.2105 | 64.9476 | 117.7892 | 10.5711 | 147.6577 | 89.6053 | 1.3974 | -0.17338 | 11.4716 | 0.12407
1.5177 | 179.4782 | 64.8253 | 118.0008 | 10.5803 | 147.9138 | 89.7391 | 1.3976 | -0.17341 | 11.4893 | 0.12408
1.5177 | 179.4782 | 64.7031 | 118.123 | 10.5803 | 148.036 | 89.7391 | 1.3977 | -0.17341 | 11.4885 | 0.12407
1.5177 | 179.208 | 64.9476 | 117.7884 | 10.5625 | 147.6564 | 89.604 | 1.3978 | -0.17341 | 11.4685 | 0.12406
1.5177 | 179.208 | 64.9476 | 117.7884 | 10.5625 | 147.6564 | 89.604 | 1.3981 | -0.17341 | 11.4655 | 0.12403
1.5177 | 179.4782 | 64.8864 | 117.9397 | 10.5803 | 147.8527 | 89.7391 | 1.3983 | -0.17338 | 11.4833 | 0.12399
1.5177 | 179.4782 | 64.7642 | 118.0619 | 10.5803 | 147.9749 | 89.7391 | 1.3984 | -0.17338 | 11.4826 | 0.12398
1.5189 | 179.4756 | 64.7031 | 118.1221 | 10.5713 | 148.0347 | 89.7378 | 1.3987 | -0.17341 | 11.4802 | 0.12398
1.5189 | 179.4756 | 64.7642 | 118.061 | 10.5713 | 147.9736 | 89.7378 | 1.3987 | -0.17341 | 11.4802 | 0.12398
1.5189 | 179.4756 | 64.7642 | 118.061 | 10.5713 | 147.9736 | 89.7378 | 1.3989 | -0.17341 | 11.478 | 0.12396
1.5189 | 179.4756 | 64.7642 | 118.061 | 10.5713 | 147.9736 | 89.7378 | 1.3991 | -0.17341 | 11.4765 | 0.12394
1.5189 | 179.4756 | 64.7642 | 118.061 | 10.5713 | 147.9736 | 89.7378 | 1.3991 | -0.17341 | 11.4765 | 0.12394
1.5189 | 179.4756 | 64.7031 | 118.1221 | 10.5713 | 148.0347 | 89.7378 | 1.3994 | -0.17341 | 11.4743 | 0.12392
1.5189 | 179.4756 | 64.7031 | 118.1221 | 10.5713 | 148.0347 | 89.7378 | 1.3994 | -0.17341 | 11.4743 | 0.12392
1.5201 | 179.4731 | 64.7031 | 118.1213 | 10.5627 | 148.0334 | 89.7365 | 1.3998 | -0.17341 | 11.4711 | 0.12389
1.5189 | 179.4756 | 64.642 | 118.1832 | 10.5713 | 148.0958 | 89.7378 | 1.3999 | -0.17341 | 11.4698 | 0.12387
1.5201 | 179.4731 | 64.4586 | 118.3658 | 10.5627 | 148.2779 | 89.7365 | 1.4001 | -0.17348 | 11.4682 | 0.1239
1.5201 | 179.4731 | 64.7031 | 118.1213 | 10.5627 | 148.0334 | 89.7365 | 1.4001 | -0.17348 | 11.4682 | 0.1239
1.5201 | 179.4731 | 64.7642 | 118.0602 | 10.5627 | 147.9723 | 89.7365 | 1.4004 | -0.17348 | 11.466 | 0.12388
1.5201 | 179.4731 | 64.642 | 118.1824 | 10.5627 | 148.0945 | 89.7365 | 1.4006 | -0.17341 | 11.4645 | 0.12382
1.5201 | 179.4731 | 64.642 | 118.1824 | 10.5627 | 148.0945 | 89.7365 | 1.4007 | -0.17341 | 11.4637 | 0.12381
1.5201 | 179.4731 | 64.7642 | 118.0602 | 10.5627 | 147.9723 | 89.7365 | 1.4007 | -0.17341 | 11.4637 | 0.12381
1.5201 | 179.4731 | 64.5808 | 118.2436 | 10.5627 | 148.1557 | 89.7365 | 1.401 | -0.17341 | 11.4608 | 0.12378
1.5214 | 179.4704 | 64.7642 | 118.0593 | 10.5537 | 147.971 | 89.7352 | 1.4011 | -0.17348 | 11.4599 | 0.12381
1.5214 | 179.4704 | 64.642 | 118.1815 | 10.5537 | 148.0932 | 89.7352 | 1.4012 | -0.17348 | 11.4591 | 0.12381
1.5214 | 179.4704 | 64.5197 | 118.3038 | 10.5537 | 148.2155 | 89.7352 | 1.4014 | -0.17341 | 11.4577 | 0.12374
1.5214 | 179.4704 | 64.642 | 118.1815 | 10.5537 | 148.0932 | 89.7352 | 1.4016 | -0.17348 | 11.4562 | 0.12377
1.5214 | 179.4704 | 64.8253 | 117.9982 | 10.5537 | 147.9099 | 89.7352 | 1.4016 | -0.17341 | 11.4562 | 0.12373
1.5214 | 179.4704 | 64.8253 | 117.9982 | 10.5537 | 147.9099 | 89.7352 | 1.4017 | -0.17341 | 11.4554 | 0.12372
1.5214 | 179.4704 | 64.8864 | 117.9371 | 10.5537 | 147.8488 | 89.7352 | 1.402 | -0.17348 | 11.4525 | 0.12373
1.5214 | 179.4704 | 64.8864 | 117.9371 | 10.5537 | 147.8488 | 89.7352 | 1.4021 | -0.17348 | 11.4518 | 0.12373
1.5214 | 179.4704 | 64.8253 | 117.9982 | 10.5537 | 147.9099 | 89.7352 | 1.4022 | -0.17348 | 11.451 | 0.12372
1.5226 | 179.468 | 64.9476 | 117.8751 | 10.5452 | 147.7864 | 89.734 | 1.4026 | -0.17348 | 11.4479 | 0.12369
1.5226 | 179.468 | 64.8864 | 117.9363 | 10.5452 | 147.8476 | 89.734 | 1.4026 | -0.17341 | 11.4479 | 0.12364
1.5226 | 179.468 | 64.9476 | 117.8751 | 10.5452 | 147.7864 | 89.734 | 1.4027 | -0.17348 | 11.4464 | 0.12367
1.5226 | 179.7381 | 65.0699 | 117.8428 | 10.5629 | 147.7992 | 89.8691 | 1.4029 | -0.17348 | 11.4642 | 0.12365
1.5226 | 179.468 | 65.0087 | 117.814 | 10.5452 | 147.7253 | 89.734 | 1.4029 | -0.17348 | 11.4449 | 0.12365
1.5226 | 179.7381 | 64.8864 | 118.0263 | 10.5629 | 147.9827 | 89.8691 | 1.4033 | -0.17348 | 11.4613 | 0.12362
1.5226 | 179.468 | 64.8864 | 117.9363 | 10.5452 | 147.8476 | 89.734 | 1.4033 | -0.17348 | 11.442 | 0.12362
1.5238 | 179.4655 | 64.7642 | 118.0576 | 10.5366 | 147.9685 | 89.7327 | 1.4035 | -0.17348 | 11.4404 | 0.12361
1.5238 | 179.4655 | 65.0087 | 117.8131 | 10.5366 | 147.724 | 89.7327 | 1.4036 | -0.17348 | 11.4389 | 0.12359
1.5238 | 179.7356 | 64.8253 | 118.0866 | 10.5544 | 148.0425 | 89.8678 | 1.4039 | -0.17348 | 11.4559 | 0.12357
1.5238 | 179.7356 | 64.7642 | 118.1477 | 10.5544 | 148.1036 | 89.8678 | 1.4041 | -0.17341 | 11.4545 | 0.12351
1.5238 | 179.4655 | 64.8864 | 117.9354 | 10.5366 | 147.8463 | 89.7327 | 1.4044 | -0.17348 | 11.433 | 0.12353
1.5238 | 179.7356 | 64.9476 | 117.9643 | 10.5544 | 147.9202 | 89.8678 | 1.4045 | -0.17341 | 11.4508 | 0.12347
1.5238 | 179.7356 | 64.8864 | 118.0255 | 10.5544 | 147.9814 | 89.8678 | 1.4047 | -0.17348 | 11.4493 | 0.1235
1.5238 | 179.7356 | 65.0087 | 117.9032 | 10.5544 | 147.8591 | 89.8678 | 1.4048 | -0.17348 | 11.4486 | 0.12349
1.5251 | 179.733 | 65.0087 | 117.9023 | 10.5454 | 147.8578 | 89.8665 | 1.4051 | -0.17348 | 11.4462 | 0.12346
1.5251 | 179.733 | 65.0699 | 117.8411 | 10.5454 | 147.7966 | 89.8665 | 1.4051 | -0.17348 | 11.4462 | 0.12346
1.5251 | 179.733 | 65.0087 | 117.9023 | 10.5454 | 147.8578 | 89.8665 | 1.4052 | -0.17348 | 11.4454 | 0.12346
1.5251 | 179.733 | 65.0087 | 117.9023 | 10.5454 | 147.8578 | 89.8665 | 1.4055 | -0.17348 | 11.4425 | 0.12342
1.5251 | 179.733 | 64.8864 | 118.0246 | 10.5454 | 147.9801 | 89.8665 | 1.4057 | -0.17348 | 11.441 | 0.12341
1.5251 | 179.733 | 64.8864 | 118.0246 | 10.5454 | 147.9801 | 89.8665 | 1.406 | -0.17348 | 11.4388 | 0.12338
1.5251 | 179.733 | 64.7642 | 118.1468 | 10.5454 | 148.1023 | 89.8665 | 1.4061 | -0.17348 | 11.4381 | 0.12338
1.5251 | 179.733 | 64.7642 | 118.1468 | 10.5454 | 148.1023 | 89.8665 | 1.4063 | -0.17348 | 11.4366 | 0.12336
1.5263 | 179.7305 | 64.9476 | 117.9626 | 10.5369 | 147.9176 | 89.8652 | 1.4064 | -0.17348 | 11.435 | 0.12335
1.5263 | 179.7305 | 64.8253 | 118.0849 | 10.5369 | 148.0399 | 89.8652 | 1.4066 | -0.17348 | 11.4335 | 0.12333
1.5263 | 179.7305 | 64.8864 | 118.0238 | 10.5369 | 147.9788 | 89.8652 | 1.4068 | -0.17348 | 11.432 | 0.12331
1.5263 | 179.7305 | 65.0087 | 117.9015 | 10.5369 | 147.8565 | 89.8652 | 1.407 | -0.17354 | 11.4306 | 0.12334
1.5263 | 179.7305 | 64.9476 | 117.9626 | 10.5369 | 147.9176 | 89.8652 | 1.4071 | -0.17354 | 11.4299 | 0.12334
1.5263 | 179.7305 | 64.9476 | 117.9626 | 10.5369 | 147.9176 | 89.8652 | 1.4072 | -0.17354 | 11.4291 | 0.12333
1.5263 | 179.7305 | 64.9476 | 117.9626 | 10.5369 | 147.9176 | 89.8652 | 1.4072 | -0.17354 | 11.4291 | 0.12333
1.5276 | 179.7278 | 65.0087 | 117.9006 | 10.5279 | 147.8552 | 89.8639 | 1.4075 | -0.17348 | 11.426 | 0.12325
1.5276 | 179.7278 | 65.0087 | 117.9006 | 10.5279 | 147.8552 | 89.8639 | 1.4075 | -0.17348 | 11.426 | 0.12325
1.5276 | 179.7278 | 64.8864 | 118.0229 | 10.5279 | 147.9775 | 89.8639 | 1.4079 | -0.17354 | 11.4231 | 0.12326
1.5276 | 179.7278 | 64.8864 | 118.0229 | 10.5279 | 147.9775 | 89.8639 | 1.4079 | -0.17354 | 11.4231 | 0.12326
1.5276 | 179.7278 | 64.9476 | 117.9617 | 10.5279 | 147.9163 | 89.8639 | 1.408 | -0.17354 | 11.4223 | 0.12326
1.5276 | 179.7278 | 64.9476 | 117.9617 | 10.5279 | 147.9163 | 89.8639 | 1.4082 | -0.17354 | 11.4201 | 0.12323
1.5276 | 179.7278 | 64.8253 | 118.084 | 10.5279 | 148.0386 | 89.8639 | 1.4082 | -0.17354 | 11.4201 | 0.12323
1.5288 | 179.7253 | 64.642 | 118.2664 | 10.5194 | 148.2207 | 89.8627 | 1.4085 | -0.17354 | 11.4178 | 0.12321
1.5288 | 179.7253 | 64.7031 | 118.2053 | 10.5194 | 148.1596 | 89.8627 | 1.4087 | -0.17348 | 11.4163 | 0.12315
1.5288 | 179.7253 | 64.7031 | 118.2053 | 10.5194 | 148.1596 | 89.8627 | 1.4088 | -0.17354 | 11.4156 | 0.12319
1.5288 | 180.2656 | 64.7642 | 118.3243 | 10.5547 | 148.3686 | 90.1328 | 1.4088 | -0.17354 | 11.4539 | 0.12319
1.5288 | 180.2656 | 64.642 | 118.4465 | 10.5547 | 148.4908 | 90.1328 | 1.4091 | -0.17354 | 11.4517 | 0.12316
1.5288 | 179.7253 | 64.7642 | 118.1442 | 10.5194 | 148.0985 | 89.8627 | 1.4091 | -0.17354 | 11.4127 | 0.12315
1.53 | 179.7229 | 64.7031 | 118.2045 | 10.5109 | 148.1583 | 89.8614 | 1.4091 | -0.17354 | 11.4125 | 0.12315
1.53 | 180.2631 | 64.8253 | 118.2624 | 10.5463 | 148.3063 | 90.1316 | 1.4095 | -0.17354 | 11.4479 | 0.12312
1.5288 | 180.2656 | 64.8864 | 118.2021 | 10.5547 | 148.2464 | 90.1328 | 1.4097 | -0.17354 | 11.4466 | 0.12311
1.53 | 180.2631 | 64.642 | 118.4457 | 10.5463 | 148.4896 | 90.1316 | 1.4099 | -0.17348 | 11.445 | 0.12305
1.53 | 180.2631 | 64.7642 | 118.3235 | 10.5463 | 148.3674 | 90.1316 | 1.41 | -0.17354 | 11.4442 | 0.12308
1.53 | 180.2631 | 64.8864 | 118.2013 | 10.5463 | 148.2452 | 90.1316 | 1.41 | -0.17354 | 11.4435 | 0.12307
1.53 | 180.2631 | 64.8864 | 118.2013 | 10.5463 | 148.2452 | 90.1316 | 1.4102 | -0.17354 | 11.442 | 0.12306
1.53 | 180.2631 | 64.7031 | 118.3846 | 10.5463 | 148.4285 | 90.1316 | 1.4104 | -0.17354 | 11.4406 | 0.12304
1.53 | 180.2631 | 64.7642 | 118.3235 | 10.5463 | 148.3674 | 90.1316 | 1.4104 | -0.17357 | 11.4406 | 0.12307
1.53 | 180.2631 | 64.7031 | 118.3846 | 10.5463 | 148.4285 | 90.1316 | 1.4109 | -0.17357 | 11.4362 | 0.12302
1.5313 | 180.2605 | 64.5808 | 118.506 | 10.5373 | 148.5494 | 90.1302 | 1.4109 | -0.17357 | 11.436 | 0.12302
1.5313 | 180.2605 | 64.8864 | 118.2004 | 10.5373 | 148.2438 | 90.1302 | 1.4111 | -0.17354 | 11.4345 | 0.12298
1.5313 | 180.2605 | 64.7642 | 118.3226 | 10.5373 | 148.366 | 90.1302 | 1.4113 | -0.17354 | 11.4331 | 0.12296
1.5313 | 180.2605 | 64.8253 | 118.2615 | 10.5373 | 148.3049 | 90.1302 | 1.4113 | -0.17357 | 11.4331 | 0.12299
1.5313 | 180.2605 | 64.8253 | 118.2615 | 10.5373 | 148.3049 | 90.1302 | 1.4117 | -0.17357 | 11.4301 | 0.12296
1.5313 | 180.2605 | 64.8864 | 118.2004 | 10.5373 | 148.2438 | 90.1302 | 1.4117 | -0.17354 | 11.4301 | 0.12293
1.5313 | 180.2605 | 64.7031 | 118.3837 | 10.5373 | 148.4271 | 90.1302 | 1.4119 | -0.17357 | 11.4279 | 0.12293
1.5313 | 180.2605 | 64.8864 | 118.2004 | 10.5373 | 148.2438 | 90.1302 | 1.4119 | -0.17354 | 11.4279 | 0.12291
1.5338 | 180.2553 | 64.8253 | 118.2598 | 10.5199 | 148.3024 | 90.1277 | 1.4122 | -0.17357 | 11.4254 | 0.12291
1.5338 | 180.2553 | 64.8864 | 118.1987 | 10.5199 | 148.2413 | 90.1277 | 1.4122 | -0.17354 | 11.4254 | 0.12289
1.5338 | 180.2553 | 64.7642 | 118.3209 | 10.5199 | 148.3635 | 90.1277 | 1.4125 | -0.17354 | 11.4232 | 0.12286
1.5338 | 180.2553 | 64.8253 | 118.2598 | 10.5199 | 148.3024 | 90.1277 | 1.4126 | -0.17357 | 11.4225 | 0.12288
1.5338 | 180.2553 | 64.8253 | 118.2598 | 10.5199 | 148.3024 | 90.1277 | 1.4128 | -0.17357 | 11.421 | 0.12286
1.5338 | 180.2553 | 64.9476 | 118.1375 | 10.5199 | 148.1801 | 90.1277 | 1.4132 | -0.17357 | 11.4174 | 0.12282
1.535 | 180.2528 | 64.7031 | 118.3812 | 10.5115 | 148.4233 | 90.1264 | 1.4133 | -0.17357 | 11.4165 | 0.12281
1.5338 | 180.2553 | 64.8864 | 118.1987 | 10.5199 | 148.2413 | 90.1277 | 1.4134 | -0.17364 | 11.4159 | 0.12285
1.535 | 180.2528 | 64.9476 | 118.1367 | 10.5115 | 148.1788 | 90.1264 | 1.4137 | -0.17357 | 11.4136 | 0.12278
1.535 | 180.2528 | 65.0087 | 118.0756 | 10.5115 | 148.1177 | 90.1264 | 1.4138 | -0.17357 | 11.4121 | 0.12277
1.535 | 180.2528 | 65.0699 | 118.0144 | 10.5115 | 148.0565 | 90.1264 | 1.414 | -0.17357 | 11.4106 | 0.12275
1.535 | 180.2528 | 64.9476 | 118.1367 | 10.5115 | 148.1788 | 90.1264 | 1.414 | -0.17364 | 11.4106 | 0.1228
1.535 | 180.2528 | 64.8253 | 118.259 | 10.5115 | 148.3011 | 90.1264 | 1.4144 | -0.17364 | 11.4077 | 0.12277
1.535 | 180.2528 | 64.8864 | 118.1979 | 10.5115 | 148.24 | 90.1264 | 1.4145 | -0.17364 | 11.407 | 0.12276
1.535 | 180.2528 | 64.9476 | 118.1367 | 10.5115 | 148.1788 | 90.1264 | 1.4145 | -0.17354 | 11.407 | 0.12269
1.5362 | 180.5205 | 65.0699 | 118.1036 | 10.5206 | 148.1903 | 90.2602 | 1.4146 | -0.17357 | 11.4252 | 0.12271
1.535 | 180.2528 | 65.0699 | 118.0144 | 10.5115 | 148.0565 | 90.1264 | 1.4147 | -0.17357 | 11.4048 | 0.12269
1.5362 | 180.2503 | 65.0087 | 118.0747 | 10.503 | 148.1165 | 90.1252 | 1.4147 | -0.17364 | 11.4046 | 0.12273
1.5362 | 180.2503 | 65.1921 | 117.8913 | 10.503 | 147.9331 | 90.1252 | 1.4151 | -0.17357 | 11.4017 | 0.12266
1.5362 | 180.5205 | 65.0699 | 118.1036 | 10.5206 | 148.1903 | 90.2602 | 1.4152 | -0.17357 | 11.4201 | 0.12265
1.5362 | 180.2503 | 65.0087 | 118.0747 | 10.503 | 148.1165 | 90.1252 | 1.4153 | -0.17357 | 11.4003 | 0.12264
1.5362 | 180.5205 | 65.0699 | 118.1036 | 10.5206 | 148.1903 | 90.2602 | 1.4155 | -0.17357 | 11.4179 | 0.12263
1.5375 | 180.5178 | 65.0699 | 118.1027 | 10.5117 | 148.189 | 90.2589 | 1.4156 | -0.17364 | 11.4163 | 0.12266
1.5375 | 180.2477 | 65.0087 | 118.0739 | 10.4941 | 148.1151 | 90.1238 | 1.4158 | -0.17364 | 11.3957 | 0.12264
1.5375 | 180.5178 | 65.0699 | 118.1027 | 10.5117 | 148.189 | 90.2589 | 1.4158 | -0.17357 | 11.4148 | 0.1226
1.5375 | 180.2477 | 64.8864 | 118.1962 | 10.4941 | 148.2374 | 90.1238 | 1.4162 | -0.17364 | 11.3928 | 0.12261
1.5375 | 180.5178 | 65.131 | 118.0416 | 10.5117 | 148.1279 | 90.2589 | 1.4162 | -0.17364 | 11.4119 | 0.12261
1.5375 | 180.5178 | 65.1921 | 117.9805 | 10.5117 | 148.0668 | 90.2589 | 1.4164 | -0.17364 | 11.4104 | 0.12259
1.5375 | 180.5178 | 65.0699 | 118.1027 | 10.5117 | 148.189 | 90.2589 | 1.4165 | -0.17357 | 11.409 | 0.12253
1.5375 | 180.5178 | 65.0087 | 118.1639 | 10.5117 | 148.2502 | 90.2589 | 1.4165 | -0.17364 | 11.409 | 0.12258
1.5375 | 180.5178 | 65.0087 | 118.1639 | 10.5117 | 148.2502 | 90.2589 | 1.4165 | -0.17364 | 11.409 | 0.12258
1.5375 | 180.5178 | 64.8864 | 118.2862 | 10.5117 | 148.3725 | 90.2589 | 1.4169 | -0.17364 | 11.4061 | 0.12255
1.5387 | 180.5153 | 64.8864 | 118.2854 | 10.5033 | 148.3713 | 90.2577 | 1.4173 | -0.17364 | 11.403 | 0.12252
1.5387 | 180.5153 | 64.8864 | 118.2854 | 10.5033 | 148.3713 | 90.2577 | 1.4173 | -0.17367 | 11.403 | 0.12254
1.5387 | 180.5153 | 64.9476 | 118.2242 | 10.5033 | 148.3101 | 90.2577 | 1.4174 | -0.17364 | 11.4016 | 0.1225
1.5387 | 180.5153 | 64.9476 | 118.2242 | 10.5033 | 148.3101 | 90.2577 | 1.4174 | -0.17364 | 11.4016 | 0.1225
1.5387 | 180.5153 | 65.0087 | 118.1631 | 10.5033 | 148.249 | 90.2577 | 1.4177 | -0.17364 | 11.3994 | 0.12248
1.5387 | 180.5153 | 65.0087 | 118.1631 | 10.5033 | 148.249 | 90.2577 | 1.4179 | -0.17367 | 11.3979 | 0.12248
1.5399 | 180.5127 | 64.9476 | 118.2233 | 10.4944 | 148.3087 | 90.2563 | 1.4183 | -0.17367 | 11.3941 | 0.12245
1.5399 | 180.5127 | 65.0087 | 118.1622 | 10.4944 | 148.2476 | 90.2563 | 1.4182 | -0.17367 | 11.3956 | 0.12246
1.5399 | 180.5127 | 65.0087 | 118.1622 | 10.4944 | 148.2476 | 90.2563 | 1.4183 | -0.17367 | 11.3941 | 0.12245
1.5399 | 180.5127 | 64.9476 | 118.2233 | 10.4944 | 148.3087 | 90.2563 | 1.4184 | -0.17367 | 11.3934 | 0.12244
1.5399 | 180.5127 | 64.9476 | 118.2233 | 10.4944 | 148.3087 | 90.2563 | 1.4186 | -0.17367 | 11.3919 | 0.12242
1.5399 | 180.5127 | 64.9476 | 118.2233 | 10.4944 | 148.3087 | 90.2563 | 1.4189 | -0.17367 | 11.3898 | 0.1224
1.5399 | 180.5127 | 64.8253 | 118.3456 | 10.4944 | 148.431 | 90.2563 | 1.4191 | -0.17367 | 11.3883 | 0.12238
1.5399 | 180.5127 | 64.9476 | 118.2233 | 10.4944 | 148.3087 | 90.2563 | 1.4191 | -0.17367 | 11.3883 | 0.12238
1.5399 | 180.5127 | 64.9476 | 118.2233 | 10.4944 | 148.3087 | 90.2563 | 1.4193 | -0.17367 | 11.3861 | 0.12236
1.5411 | 180.5102 | 64.8864 | 118.2837 | 10.486 | 148.3687 | 90.2551 | 1.4196 | -0.17364 | 11.3838 | 0.12231
1.5411 | 180.5102 | 64.9476 | 118.2225 | 10.486 | 148.3075 | 90.2551 | 1.4196 | -0.17367 | 11.3838 | 0.12234
1.5411 | 180.5102 | 64.9476 | 118.2225 | 10.486 | 148.3075 | 90.2551 | 1.4197 | -0.17367 | 11.3831 | 0.12233
1.5411 | 180.5102 | 64.8253 | 118.3448 | 10.486 | 148.4298 | 90.2551 | 1.4199 | -0.17377 | 11.3816 | 0.12238
1.5411 | 180.5102 | 65.0699 | 118.1002 | 10.486 | 148.1852 | 90.2551 | 1.4199 | -0.17367 | 11.3816 | 0.12231
1.5424 | 180.5076 | 64.9476 | 118.2216 | 10.4777 | 148.3062 | 90.2538 | 1.4203 | -0.17367 | 11.3778 | 0.12227
1.5411 | 180.5102 | 65.0699 | 118.1002 | 10.486 | 148.1852 | 90.2551 | 1.4204 | -0.17367 | 11.3773 | 0.12227
1.5424 | 180.5076 | 65.0087 | 118.1605 | 10.4777 | 148.2451 | 90.2538 | 1.4206 | -0.17377 | 11.3757 | 0.12232
1.5411 | 180.5102 | 64.9476 | 118.2225 | 10.486 | 148.3075 | 90.2551 | 1.4208 | -0.17367 | 11.3744 | 0.12224
1.5424 | 180.5076 | 64.9476 | 118.2216 | 10.4777 | 148.3062 | 90.2538 | 1.4209 | -0.17367 | 11.3735 | 0.12223
1.5424 | 180.5076 | 64.8864 | 118.2828 | 10.4777 | 148.3674 | 90.2538 | 1.4211 | -0.17367 | 11.3721 | 0.12221
1.5424 | 180.7778 | 64.8253 | 118.434 | 10.4952 | 148.5636 | 90.3889 | 1.4213 | -0.17377 | 11.3889 | 0.12226
1.5424 | 180.5076 | 64.8253 | 118.3439 | 10.4777 | 148.4285 | 90.2538 | 1.4216 | -0.17377 | 11.3677 | 0.12223
1.5424 | 180.5076 | 64.9476 | 118.2216 | 10.4777 | 148.3062 | 90.2538 | 1.4216 | -0.17377 | 11.3677 | 0.12223
1.5424 | 180.5076 | 65.0087 | 118.1605 | 10.4777 | 148.2451 | 90.2538 | 1.4217 | -0.17377 | 11.367 | 0.12223
1.5424 | 180.5076 | 65.0087 | 118.1605 | 10.4777 | 148.2451 | 90.2538 | 1.4219 | -0.17377 | 11.3656 | 0.12221
1.5436 | 180.505 | 64.9476 | 118.2207 | 10.4688 | 148.3049 | 90.2525 | 1.4221 | -0.17377 | 11.3632 | 0.12219
1.5436 | 180.505 | 64.9476 | 118.2207 | 10.4688 | 148.3049 | 90.2525 | 1.4221 | -0.17383 | 11.3632 | 0.12223
1.5436 | 180.505 | 65.0087 | 118.1596 | 10.4688 | 148.2438 | 90.2525 | 1.4224 | -0.17383 | 11.3611 | 0.12221
1.5436 | 180.505 | 65.0087 | 118.1596 | 10.4688 | 148.2438 | 90.2525 | 1.4224 | -0.17377 | 11.3611 | 0.12216
1.5436 | 180.505 | 64.8864 | 118.2819 | 10.4688 | 148.3661 | 90.2525 | 1.4226 | -0.17377 | 11.3596 | 0.12215
1.5436 | 180.505 | 64.8253 | 118.343 | 10.4688 | 148.4272 | 90.2525 | 1.4229 | -0.17383 | 11.3567 | 0.12216
1.5436 | 180.7751 | 64.8253 | 118.4331 | 10.4863 | 148.5623 | 90.3876 | 1.4229 | -0.17383 | 11.3757 | 0.12216
1.5448 | 180.5025 | 64.8864 | 118.2811 | 10.4605 | 148.3648 | 90.2512 | 1.4231 | -0.17383 | 11.3551 | 0.12215
1.5448 | 180.5025 | 65.0087 | 118.1588 | 10.4605 | 148.2425 | 90.2512 | 1.4231 | -0.17383 | 11.3551 | 0.12215
1.5448 | 180.7726 | 65.131 | 118.1265 | 10.478 | 148.2553 | 90.3863 | 1.4235 | -0.17383 | 11.3712 | 0.12212
1.5448 | 180.5025 | 65.0699 | 118.0976 | 10.4605 | 148.1813 | 90.2512 | 1.4236 | -0.17389 | 11.3515 | 0.12215
1.5448 | 180.7726 | 64.9476 | 118.3099 | 10.478 | 148.4387 | 90.3863 | 1.4237 | -0.17383 | 11.3698 | 0.1221
1.5448 | 180.7726 | 64.9476 | 118.3099 | 10.478 | 148.4387 | 90.3863 | 1.4238 | -0.17383 | 11.3683 | 0.12208
1.5448 | 180.7726 | 65.1921 | 118.0654 | 10.478 | 148.1942 | 90.3863 | 1.4242 | -0.17383 | 11.3654 | 0.12205
1.5448 | 180.7726 | 64.8253 | 118.4322 | 10.478 | 148.561 | 90.3863 | 1.4242 | -0.17383 | 11.3654 | 0.12205
1.5461 | 180.7699 | 64.9476 | 118.309 | 10.4691 | 148.4374 | 90.385 | 1.4246 | -0.17383 | 11.3624 | 0.12202
1.5461 | 180.7699 | 64.9476 | 118.309 | 10.4691 | 148.4374 | 90.385 | 1.4246 | -0.17389 | 11.3624 | 0.12207
1.5461 | 180.7699 | 64.8864 | 118.3702 | 10.4691 | 148.4986 | 90.385 | 1.4247 | -0.17389 | 11.3617 | 0.12206
1.5461 | 180.7699 | 64.9476 | 118.309 | 10.4691 | 148.4374 | 90.385 | 1.4252 | -0.17393 | 11.3573 | 0.12204
1.5461 | 180.7699 | 65.0699 | 118.1867 | 10.4691 | 148.3151 | 90.385 | 1.4252 | -0.17389 | 11.3573 | 0.12201
1.5461 | 180.7699 | 64.8253 | 118.4313 | 10.4691 | 148.5597 | 90.385 | 1.4253 | -0.17389 | 11.3566 | 0.12201
1.5461 | 180.7699 | 64.9476 | 118.309 | 10.4691 | 148.4374 | 90.385 | 1.4257 | -0.17389 | 11.353 | 0.12197
1.5461 | 180.7699 | 65.0699 | 118.1867 | 10.4691 | 148.3151 | 90.385 | 1.4257 | -0.17393 | 11.353 | 0.12199
1.5473 | 180.7674 | 64.7642 | 118.4916 | 10.4608 | 148.6195 | 90.3837 | 1.4257 | -0.17389 | 11.3529 | 0.12197
1.5473 | 180.7674 | 64.9476 | 118.3082 | 10.4608 | 148.4361 | 90.3837 | 1.4259 | -0.17393 | 11.3514 | 0.12197
1.5473 | 180.7674 | 64.9476 | 118.3082 | 10.4608 | 148.4361 | 90.3837 | 1.4263 | -0.17393 | 11.3486 | 0.12194
1.5473 | 180.7674 | 64.9476 | 118.3082 | 10.4608 | 148.4361 | 90.3837 | 1.4263 | -0.17389 | 11.3486 | 0.12192
1.5473 | 180.7674 | 64.8253 | 118.4305 | 10.4608 | 148.5584 | 90.3837 | 1.4263 | -0.17393 | 11.3486 | 0.12194
1.5473 | 180.7674 | 64.9476 | 118.3082 | 10.4608 | 148.4361 | 90.3837 | 1.4266 | -0.17393 | 11.3457 | 0.12191
1.5473 | 180.7674 | 64.8864 | 118.3694 | 10.4608 | 148.4973 | 90.3837 | 1.4267 | -0.17393 | 11.345 | 0.12191
1.5473 | 180.7674 | 65.0087 | 118.2471 | 10.4608 | 148.375 | 90.3837 | 1.4268 | -0.17399 | 11.3442 | 0.12194
1.5485 | 180.7649 | 64.9476 | 118.3074 | 10.4525 | 148.4349 | 90.3825 | 1.4268 | -0.17393 | 11.3441 | 0.1219
1.5485 | 180.7649 | 64.8864 | 118.3686 | 10.4525 | 148.4961 | 90.3825 | 1.427 | -0.17393 | 11.3426 | 0.12188
1.5485 | 180.7649 | 64.8253 | 118.4297 | 10.4525 | 148.5572 | 90.3825 | 1.4272 | -0.17393 | 11.3412 | 0.12187
1.5485 | 180.7649 | 64.9476 | 118.3074 | 10.4525 | 148.4349 | 90.3825 | 1.4273 | -0.17399 | 11.3405 | 0.1219
1.5485 | 180.7649 | 65.131 | 118.124 | 10.4525 | 148.2515 | 90.3825 | 1.4274 | -0.17393 | 11.3398 | 0.12185
1.5485 | 180.7649 | 65.0087 | 118.2463 | 10.4525 | 148.3738 | 90.3825 | 1.4274 | -0.17393 | 11.3398 | 0.12185
1.5485 | 180.7649 | 65.1921 | 118.0629 | 10.4525 | 148.1904 | 90.3825 | 1.4278 | -0.17399 | 11.3362 | 0.12186
1.5485 | 180.7649 | 64.9476 | 118.3074 | 10.4525 | 148.4349 | 90.3825 | 1.4278 | -0.17393 | 11.3362 | 0.12181
1.5498 | 180.7623 | 65.0087 | 118.2454 | 10.4437 | 148.3724 | 90.3811 | 1.4283 | -0.17399 | 11.3324 | 0.12182
1.5498 | 180.7623 | 65.0699 | 118.1842 | 10.4437 | 148.3112 | 90.3811 | 1.4281 | -0.17399 | 11.3338 | 0.12183
1.5498 | 180.7623 | 64.9476 | 118.3065 | 10.4437 | 148.4335 | 90.3811 | 1.4283 | -0.17399 | 11.3324 | 0.12182
1.5498 | 180.7623 | 64.9476 | 118.3065 | 10.4437 | 148.4335 | 90.3811 | 1.4285 | -0.17399 | 11.3303 | 0.1218
1.5498 | 180.7623 | 64.9476 | 118.3065 | 10.4437 | 148.4335 | 90.3811 | 1.4285 | -0.17399 | 11.3303 | 0.1218
1.5498 | 180.7623 | 64.7642 | 118.4899 | 10.4437 | 148.6169 | 90.3811 | 1.4287 | -0.17399 | 11.3288 | 0.12178
1.5498 | 180.7623 | 64.8864 | 118.3677 | 10.4437 | 148.4947 | 90.3811 | 1.4287 | -0.17399 | 11.3288 | 0.12178
1.551 | 180.7598 | 64.9476 | 118.3057 | 10.4354 | 148.4323 | 90.3799 | 1.429 | -0.17399 | 11.3265 | 0.12176
1.5498 | 180.7623 | 64.8864 | 118.3677 | 10.4437 | 148.4947 | 90.3811 | 1.4291 | -0.17399 | 11.326 | 0.12175
1.551 | 180.7598 | 64.9476 | 118.3057 | 10.4354 | 148.4323 | 90.3799 | 1.4293 | -0.17402 | 11.3244 | 0.12176
1.551 | 180.7598 | 64.8864 | 118.3669 | 10.4354 | 148.4935 | 90.3799 | 1.4293 | -0.17402 | 11.3244 | 0.12176
1.551 | 180.7598 | 64.8864 | 118.3669 | 10.4354 | 148.4935 | 90.3799 | 1.4294 | -0.17399 | 11.3229 | 0.12172
1.551 | 180.7598 | 64.8864 | 118.3669 | 10.4354 | 148.4935 | 90.3799 | 1.4294 | -0.17402 | 11.3229 | 0.12174
1.551 | 180.7598 | 64.9476 | 118.3057 | 10.4354 | 148.4323 | 90.3799 | 1.4296 | -0.17402 | 11.3215 | 0.12173
1.551 | 180.7598 | 64.9476 | 118.3057 | 10.4354 | 148.4323 | 90.3799 | 1.43 | -0.17402 | 11.3187 | 0.1217
1.551 | 180.7598 | 64.8253 | 118.428 | 10.4354 | 148.5546 | 90.3799 | 1.43 | -0.17409 | 11.3187 | 0.12174
1.5523 | 180.7571 | 64.7031 | 118.5493 | 10.4267 | 148.6754 | 90.3785 | 1.4303 | -0.17402 | 11.3156 | 0.12166
1.5523 | 180.7571 | 64.8864 | 118.366 | 10.4267 | 148.4921 | 90.3785 | 1.4303 | -0.17402 | 11.3156 | 0.12166
1.5523 | 180.7571 | 64.9476 | 118.3048 | 10.4267 | 148.4309 | 90.3785 | 1.4305 | -0.17409 | 11.3142 | 0.12169
1.5523 | 180.7571 | 65.0087 | 118.2437 | 10.4267 | 148.3698 | 90.3785 | 1.4305 | -0.17409 | 11.3142 | 0.12169
1.5523 | 180.7571 | 64.7642 | 118.4882 | 10.4267 | 148.6143 | 90.3785 | 1.4309 | -0.17409 | 11.3113 | 0.12166
1.5523 | 181.0272 | 64.8864 | 118.456 | 10.4441 | 148.6272 | 90.5136 | 1.4309 | -0.17402 | 11.3302 | 0.12162
1.5523 | 181.0272 | 64.7642 | 118.5782 | 10.4441 | 148.7494 | 90.5136 | 1.431 | -0.17409 | 11.3295 | 0.12166
1.5523 | 181.0272 | 64.8864 | 118.456 | 10.4441 | 148.6272 | 90.5136 | 1.4311 | -0.17409 | 11.3288 | 0.12165
1.5535 | 180.7546 | 64.7642 | 118.4873 | 10.4184 | 148.6131 | 90.3773 | 1.4314 | -0.17409 | 11.3069 | 0.12162
1.5523 | 180.7571 | 64.8253 | 118.4271 | 10.4267 | 148.5532 | 90.3785 | 1.4314 | -0.17409 | 11.3071 | 0.12162
1.5535 | 181.0247 | 64.7642 | 118.5774 | 10.4358 | 148.7481 | 90.5123 | 1.4319 | -0.17409 | 11.3222 | 0.12158
1.5535 | 181.0247 | 64.8253 | 118.5163 | 10.4358 | 148.687 | 90.5123 | 1.4319 | -0.17409 | 11.3222 | 0.12158
1.5535 | 181.0247 | 64.7031 | 118.6385 | 10.4358 | 148.8092 | 90.5123 | 1.4321 | -0.17409 | 11.32 | 0.12156
1.5535 | 180.7546 | 64.8253 | 118.4262 | 10.4184 | 148.552 | 90.3773 | 1.4321 | -0.17409 | 11.3012 | 0.12156
1.5535 | 181.0247 | 64.7642 | 118.5774 | 10.4358 | 148.7481 | 90.5123 | 1.4322 | -0.17409 | 11.3193 | 0.12155
1.5535 | 181.0247 | 64.8253 | 118.5163 | 10.4358 | 148.687 | 90.5123 | 1.4325 | -0.17409 | 11.3172 | 0.12153
1.5535 | 180.7546 | 64.8864 | 118.3651 | 10.4184 | 148.4909 | 90.3773 | 1.4327 | -0.17409 | 11.2969 | 0.12151
1.5547 | 180.7521 | 64.8253 | 118.4254 | 10.4102 | 148.5507 | 90.376 | 1.4327 | -0.17409 | 11.2967 | 0.12151
1.5547 | 181.0222 | 64.8253 | 118.5154 | 10.4275 | 148.6858 | 90.5111 | 1.433 | -0.17409 | 11.3135 | 0.12149
1.5547 | 181.0222 | 64.7642 | 118.5765 | 10.4275 | 148.7469 | 90.5111 | 1.4331 | -0.17412 | 11.312 | 0.12149
1.5547 | 181.0222 | 64.8864 | 118.4543 | 10.4275 | 148.6247 | 90.5111 | 1.4332 | -0.17412 | 11.3113 | 0.12149
1.5547 | 181.0222 | 64.642 | 118.6987 | 10.4275 | 148.8691 | 90.5111 | 1.4333 | -0.17412 | 11.3106 | 0.12148
1.5547 | 181.0222 | 64.8253 | 118.5154 | 10.4275 | 148.6858 | 90.5111 | 1.4335 | -0.17412 | 11.3092 | 0.12146
1.556 | 181.0195 | 64.7642 | 118.5756 | 10.4188 | 148.7455 | 90.5097 | 1.4337 | -0.17409 | 11.3076 | 0.12143
1.556 | 181.0195 | 64.9476 | 118.3922 | 10.4188 | 148.5621 | 90.5097 | 1.4339 | -0.17412 | 11.3061 | 0.12143
1.556 | 181.0195 | 64.8864 | 118.4534 | 10.4188 | 148.6233 | 90.5097 | 1.434 | -0.17412 | 11.3047 | 0.12142
1.556 | 181.0195 | 64.8864 | 118.4534 | 10.4188 | 148.6233 | 90.5097 | 1.434 | -0.17412 | 11.3047 | 0.12142
1.556 | 181.0195 | 64.8253 | 118.5145 | 10.4188 | 148.6844 | 90.5097 | 1.4344 | -0.17418 | 11.3019 | 0.12143
1.556 | 181.0195 | 64.9476 | 118.3922 | 10.4188 | 148.5621 | 90.5097 | 1.4344 | -0.17412 | 11.3019 | 0.12139
1.556 | 181.0195 | 64.7642 | 118.5756 | 10.4188 | 148.7455 | 90.5097 | 1.4346 | -0.17412 | 11.3005 | 0.12137
1.556 | 181.0195 | 64.8253 | 118.5145 | 10.4188 | 148.6844 | 90.5097 | 1.4349 | -0.17412 | 11.2976 | 0.12134
1.556 | 181.0195 | 64.642 | 118.6978 | 10.4188 | 148.8677 | 90.5097 | 1.435 | -0.17412 | 11.2969 | 0.12133
1.5572 | 181.017 | 64.8864 | 118.4526 | 10.4106 | 148.6221 | 90.5085 | 1.4352 | -0.17418 | 11.2953 | 0.12136
1.5572 | 181.017 | 64.8253 | 118.5137 | 10.4106 | 148.6832 | 90.5085 | 1.4352 | -0.17418 | 11.2953 | 0.12136
1.5572 | 181.017 | 64.642 | 118.697 | 10.4106 | 148.8665 | 90.5085 | 1.4355 | -0.17418 | 11.2932 | 0.12134
1.5572 | 181.017 | 64.642 | 118.697 | 10.4106 | 148.8665 | 90.5085 | 1.4355 | -0.17418 | 11.2932 | 0.12134
1.5572 | 181.2871 | 64.7642 | 118.6648 | 10.4279 | 148.8793 | 90.6435 | 1.4357 | -0.17425 | 11.3106 | 0.12137
1.5572 | 181.017 | 64.9476 | 118.3914 | 10.4106 | 148.5609 | 90.5085 | 1.436 | -0.17425 | 11.2889 | 0.12134
1.5572 | 181.2871 | 64.9476 | 118.4814 | 10.4279 | 148.6959 | 90.6435 | 1.4361 | -0.17425 | 11.307 | 0.12133
1.5585 | 181.2844 | 64.7642 | 118.6639 | 10.4192 | 148.878 | 90.6422 | 1.4364 | -0.17418 | 11.3047 | 0.12126
1.5585 | 181.2844 | 64.8253 | 118.6028 | 10.4192 | 148.8169 | 90.6422 | 1.4362 | -0.17425 | 11.3061 | 0.12132
1.5585 | 181.2844 | 64.7642 | 118.6639 | 10.4192 | 148.878 | 90.6422 | 1.4366 | -0.17425 | 11.3033 | 0.12129
1.5585 | 181.2844 | 64.7642 | 118.6639 | 10.4192 | 148.878 | 90.6422 | 1.4367 | -0.17425 | 11.3019 | 0.12128
1.5585 | 181.0143 | 64.8864 | 118.4517 | 10.4019 | 148.6208 | 90.5072 | 1.4369 | -0.17425 | 11.2817 | 0.12126
1.5585 | 181.2844 | 64.9476 | 118.4805 | 10.4192 | 148.6946 | 90.6422 | 1.4371 | -0.17425 | 11.299 | 0.12125
1.5585 | 181.2844 | 64.9476 | 118.4805 | 10.4192 | 148.6946 | 90.6422 | 1.4371 | -0.17428 | 11.299 | 0.12127
1.5585 | 181.2844 | 64.9476 | 118.4805 | 10.4192 | 148.6946 | 90.6422 | 1.4372 | -0.17425 | 11.2983 | 0.12124
1.5597 | 181.2819 | 64.9476 | 118.4797 | 10.411 | 148.6933 | 90.6409 | 1.4375 | -0.17425 | 11.296 | 0.12122
1.5597 | 181.2819 | 64.8253 | 118.602 | 10.411 | 148.8156 | 90.6409 | 1.4377 | -0.17425 | 11.2946 | 0.1212
1.5597 | 181.2819 | 65.0087 | 118.4186 | 10.411 | 148.6322 | 90.6409 | 1.4378 | -0.17425 | 11.2932 | 0.12119
1.5597 | 181.2819 | 65.0087 | 118.4186 | 10.411 | 148.6322 | 90.6409 | 1.438 | -0.17428 | 11.2918 | 0.12119
1.5597 | 181.2819 | 64.8864 | 118.5409 | 10.411 | 148.7545 | 90.6409 | 1.4384 | -0.17428 | 11.2889 | 0.12116
1.5597 | 181.2819 | 64.8253 | 118.602 | 10.411 | 148.8156 | 90.6409 | 1.4384 | -0.17425 | 11.2889 | 0.12114
1.5597 | 181.2819 | 64.9476 | 118.4797 | 10.411 | 148.6933 | 90.6409 | 1.4385 | -0.17425 | 11.2882 | 0.12113
1.5609 | 181.2794 | 64.8864 | 118.5401 | 10.4028 | 148.7533 | 90.6397 | 1.4386 | -0.17428 | 11.2866 | 0.12114
1.5609 | 181.2794 | 64.8864 | 118.5401 | 10.4028 | 148.7533 | 90.6397 | 1.4389 | -0.17428 | 11.2845 | 0.12112
1.5609 | 181.2794 | 64.9476 | 118.4789 | 10.4028 | 148.6921 | 90.6397 | 1.4391 | -0.17425 | 11.2831 | 0.12108
1.5609 | 181.2794 | 64.8864 | 118.5401 | 10.4028 | 148.7533 | 90.6397 | 1.4392 | -0.17428 | 11.2824 | 0.1211
1.5609 | 181.2794 | 64.8253 | 118.6012 | 10.4028 | 148.8144 | 90.6397 | 1.4392 | -0.17425 | 11.2824 | 0.12107
1.5609 | 181.2794 | 65.0087 | 118.4178 | 10.4028 | 148.631 | 90.6397 | 1.4394 | -0.17428 | 11.281 | 0.12108
1.5609 | 181.2794 | 64.8864 | 118.5401 | 10.4028 | 148.7533 | 90.6397 | 1.4398 | -0.17428 | 11.2774 | 0.12104
1.5609 | 181.2794 | 64.8864 | 118.5401 | 10.4028 | 148.7533 | 90.6397 | 1.4398 | -0.17428 | 11.2774 | 0.12104
1.5622 | 181.5468 | 64.9476 | 118.568 | 10.4114 | 148.8258 | 90.7734 | 1.4399 | -0.17434 | 11.2953 | 0.12108
1.5622 | 181.2767 | 65.1921 | 118.2335 | 10.3941 | 148.4462 | 90.6383 | 1.4403 | -0.17428 | 11.2737 | 0.121
1.5622 | 181.2767 | 65.0087 | 118.4169 | 10.3941 | 148.6296 | 90.6383 | 1.4404 | -0.17434 | 11.273 | 0.12104
1.5622 | 181.2767 | 65.0699 | 118.3557 | 10.3941 | 148.5684 | 90.6383 | 1.4404 | -0.17434 | 11.273 | 0.12104
1.5622 | 181.2767 | 65.0087 | 118.4169 | 10.3941 | 148.6296 | 90.6383 | 1.4404 | -0.17434 | 11.2723 | 0.12103
1.5622 | 181.5468 | 65.1921 | 118.3235 | 10.4114 | 148.5813 | 90.7734 | 1.4408 | -0.17438 | 11.2882 | 0.12103
1.5622 | 181.2767 | 65.131 | 118.2946 | 10.3941 | 148.5073 | 90.6383 | 1.4408 | -0.17434 | 11.2695 | 0.121
1.5622 | 181.2767 | 65.0699 | 118.3557 | 10.3941 | 148.5684 | 90.6383 | 1.4411 | -0.17434 | 11.2674 | 0.12098
1.5646 | 181.5416 | 65.0699 | 118.444 | 10.3945 | 148.7009 | 90.7708 | 1.4413 | -0.17434 | 11.2843 | 0.12097
1.5646 | 181.5416 | 65.131 | 118.3829 | 10.3945 | 148.6398 | 90.7708 | 1.4414 | -0.17434 | 11.2836 | 0.12096
1.5646 | 181.5416 | 64.9476 | 118.5663 | 10.3945 | 148.8232 | 90.7708 | 1.4414 | -0.17434 | 11.2836 | 0.12096
1.5646 | 181.5416 | 65.0087 | 118.5052 | 10.3945 | 148.7621 | 90.7708 | 1.4417 | -0.17434 | 11.2808 | 0.12093
1.5646 | 181.5416 | 65.0087 | 118.5052 | 10.3945 | 148.7621 | 90.7708 | 1.4419 | -0.17434 | 11.2794 | 0.12091
1.5646 | 181.5416 | 65.0087 | 118.5052 | 10.3945 | 148.7621 | 90.7708 | 1.4419 | -0.17434 | 11.2794 | 0.12091
1.5646 | 181.5416 | 64.9476 | 118.5663 | 10.3945 | 148.8232 | 90.7708 | 1.4423 | -0.17438 | 11.2759 | 0.1209
1.5646 | 181.2715 | 64.9476 | 118.4762 | 10.3773 | 148.6882 | 90.6358 | 1.4423 | -0.17434 | 11.2571 | 0.12088
1.5658 | 181.539 | 64.8253 | 118.6877 | 10.3864 | 148.9442 | 90.7695 | 1.4426 | -0.17438 | 11.2736 | 0.12087
1.5658 | 181.539 | 64.8864 | 118.6266 | 10.3864 | 148.8831 | 90.7695 | 1.4426 | -0.17438 | 11.2736 | 0.12087
1.5658 | 181.539 | 65.0087 | 118.5043 | 10.3864 | 148.7608 | 90.7695 | 1.4428 | -0.17438 | 11.2722 | 0.12086
1.5658 | 181.539 | 64.8864 | 118.6266 | 10.3864 | 148.8831 | 90.7695 | 1.4429 | -0.17438 | 11.2715 | 0.12085
1.5658 | 181.269 | 64.8253 | 118.5977 | 10.3691 | 148.8092 | 90.6345 | 1.4432 | -0.17434 | 11.2499 | 0.1208
1.5658 | 181.269 | 64.8864 | 118.5366 | 10.3691 | 148.7481 | 90.6345 | 1.4433 | -0.17438 | 11.2492 | 0.12081
1.5671 | 181.5365 | 64.7642 | 118.748 | 10.3782 | 149.0041 | 90.7683 | 1.4435 | -0.17438 | 11.2664 | 0.1208
1.5671 | 181.5365 | 64.7642 | 118.748 | 10.3782 | 149.0041 | 90.7683 | 1.4437 | -0.17434 | 11.2649 | 0.12076
1.5671 | 181.5365 | 64.8864 | 118.6258 | 10.3782 | 148.8819 | 90.7683 | 1.4439 | -0.17438 | 11.2635 | 0.12077
1.5671 | 181.5365 | 64.7031 | 118.8091 | 10.3782 | 149.0652 | 90.7683 | 1.4439 | -0.17438 | 11.2635 | 0.12077
1.5671 | 181.5365 | 64.7031 | 118.8091 | 10.3782 | 149.0652 | 90.7683 | 1.4442 | -0.17438 | 11.2607 | 0.12074
1.5671 | 181.5365 | 64.7031 | 118.8091 | 10.3782 | 149.0652 | 90.7683 | 1.4442 | -0.17438 | 11.2607 | 0.12074
1.5671 | 181.5365 | 64.7031 | 118.8091 | 10.3782 | 149.0652 | 90.7683 | 1.4444 | -0.17438 | 11.2593 | 0.12072
1.5671 | 181.5365 | 64.7031 | 118.8091 | 10.3782 | 149.0652 | 90.7683 | 1.4444 | -0.17438 | 11.2593 | 0.12072
1.5671 | 181.5365 | 64.7642 | 118.748 | 10.3782 | 149.0041 | 90.7683 | 1.4448 | -0.17438 | 11.2565 | 0.12069
1.5683 | 181.5339 | 64.7642 | 118.7471 | 10.3696 | 149.0027 | 90.7669 | 1.4448 | -0.17438 | 11.2563 | 0.12069
1.5683 | 181.5339 | 64.642 | 118.8693 | 10.3696 | 149.1249 | 90.7669 | 1.4453 | -0.17438 | 11.2521 | 0.12065
1.5683 | 181.5339 | 64.7642 | 118.7471 | 10.3696 | 149.0027 | 90.7669 | 1.4454 | -0.17438 | 11.2514 | 0.12064
1.5683 | 181.5339 | 64.8864 | 118.6249 | 10.3696 | 148.8805 | 90.7669 | 1.4455 | -0.17444 | 11.2507 | 0.12068
1.5683 | 181.5339 | 64.8864 | 118.6249 | 10.3696 | 148.8805 | 90.7669 | 1.4458 | -0.17444 | 11.2486 | 0.12066
1.5683 | 181.5339 | 64.8253 | 118.686 | 10.3696 | 148.9416 | 90.7669 | 1.4458 | -0.17444 | 11.2486 | 0.12066
1.5683 | 181.5339 | 64.8253 | 118.686 | 10.3696 | 148.9416 | 90.7669 | 1.446 | -0.17438 | 11.2472 | 0.1206
1.5695 | 181.8014 | 64.8253 | 118.7752 | 10.3787 | 149.0754 | 90.9007 | 1.4461 | -0.17444 | 11.2643 | 0.12063
1.5695 | 181.8014 | 64.7642 | 118.8363 | 10.3787 | 149.1365 | 90.9007 | 1.4463 | -0.17444 | 11.2629 | 0.12061
1.5695 | 181.8014 | 64.8253 | 118.7752 | 10.3787 | 149.0754 | 90.9007 | 1.4466 | -0.17444 | 11.2608 | 0.12059
1.5695 | 181.5313 | 64.8864 | 118.624 | 10.3614 | 148.8793 | 90.7657 | 1.4466 | -0.17444 | 11.2421 | 0.12059
1.5695 | 181.5313 | 64.9476 | 118.5628 | 10.3614 | 148.8181 | 90.7657 | 1.4468 | -0.17444 | 11.2407 | 0.12057
1.5695 | 181.8014 | 64.8864 | 118.7141 | 10.3787 | 149.0143 | 90.9007 | 1.4469 | -0.17444 | 11.258 | 0.12056
1.5708 | 181.5287 | 64.8253 | 118.6843 | 10.3528 | 148.939 | 90.7643 | 1.447 | -0.17444 | 11.2384 | 0.12055
1.5708 | 181.5287 | 64.7642 | 118.7454 | 10.3528 | 149.0001 | 90.7643 | 1.4472 | -0.17444 | 11.237 | 0.12053
1.5708 | 181.5287 | 64.8253 | 118.6843 | 10.3528 | 148.939 | 90.7643 | 1.4474 | -0.17444 | 11.2356 | 0.12052
1.5708 | 181.7987 | 64.8253 | 118.7743 | 10.37 | 149.0741 | 90.8994 | 1.4474 | -0.17444 | 11.2543 | 0.12052
1.5708 | 181.5287 | 64.9476 | 118.562 | 10.3528 | 148.8167 | 90.7643 | 1.4476 | -0.17444 | 11.2342 | 0.1205
1.5708 | 181.5287 | 64.7642 | 118.7454 | 10.3528 | 149.0001 | 90.7643 | 1.4479 | -0.17444 | 11.2314 | 0.12047
1.5708 | 181.5287 | 64.7642 | 118.7454 | 10.3528 | 149.0001 | 90.7643 | 1.4479 | -0.17444 | 11.2314 | 0.12047
1.5708 | 181.5287 | 64.9476 | 118.562 | 10.3528 | 148.8167 | 90.7643 | 1.4481 | -0.17444 | 11.23 | 0.12046
1.5708 | 181.5287 | 64.7642 | 118.7454 | 10.3528 | 149.0001 | 90.7643 | 1.4481 | -0.17447 | 11.23 | 0.12048
1.572 | 181.5262 | 64.8864 | 118.6223 | 10.3447 | 148.8767 | 90.7631 | 1.4483 | -0.17444 | 11.2284 | 0.12044
1.5708 | 181.5287 | 64.8864 | 118.6232 | 10.3528 | 148.8779 | 90.7643 | 1.4486 | -0.17447 | 11.2265 | 0.12044
1.572 | 181.5262 | 64.7031 | 118.8056 | 10.3447 | 149.06 | 90.7631 | 1.4487 | -0.17447 | 11.2249 | 0.12043
1.572 | 181.7962 | 64.7642 | 118.8345 | 10.3619 | 149.1339 | 90.8981 | 1.4487 | -0.17447 | 11.2436 | 0.12043
1.572 | 181.7962 | 64.7031 | 118.8956 | 10.3619 | 149.195 | 90.8981 | 1.449 | -0.17447 | 11.2415 | 0.12041
1.572 | 181.7962 | 64.8253 | 118.7734 | 10.3619 | 149.0728 | 90.8981 | 1.4492 | -0.17447 | 11.2401 | 0.12039
1.572 | 181.7962 | 64.8864 | 118.7123 | 10.3619 | 149.0117 | 90.8981 | 1.4495 | -0.17447 | 11.238 | 0.12037
1.5732 | 181.7937 | 64.7031 | 118.8948 | 10.3538 | 149.1937 | 90.8968 | 1.4495 | -0.17447 | 11.2378 | 0.12037
1.5732 | 181.7937 | 64.7642 | 118.8337 | 10.3538 | 149.1326 | 90.8968 | 1.4496 | -0.17447 | 11.2371 | 0.12036
1.5732 | 181.7937 | 64.8864 | 118.7115 | 10.3538 | 149.0104 | 90.8968 | 1.45 | -0.17447 | 11.2336 | 0.12032
1.5732 | 181.7937 | 64.7031 | 118.8948 | 10.3538 | 149.1937 | 90.8968 | 1.45 | -0.17447 | 11.2336 | 0.12032
1.5732 | 181.7937 | 64.5808 | 119.0171 | 10.3538 | 149.316 | 90.8968 | 1.4501 | -0.17447 | 11.2329 | 0.12032
1.5732 | 181.7937 | 64.7031 | 118.8948 | 10.3538 | 149.1937 | 90.8968 | 1.4503 | -0.17454 | 11.2315 | 0.12035
1.5732 | 181.7937 | 64.7031 | 118.8948 | 10.3538 | 149.1937 | 90.8968 | 1.4506 | -0.17454 | 11.2294 | 0.12032
1.5732 | 181.7937 | 64.5197 | 119.0782 | 10.3538 | 149.3771 | 90.8968 | 1.4506 | -0.17454 | 11.2294 | 0.12032
1.5732 | 181.7937 | 64.7642 | 118.8337 | 10.3538 | 149.1326 | 90.8968 | 1.4509 | -0.17454 | 11.2266 | 0.12029
1.5732 | 181.7937 | 64.642 | 118.9559 | 10.3538 | 149.2548 | 90.8968 | 1.4509 | -0.17454 | 11.2266 | 0.12029
1.5745 | 181.791 | 64.7031 | 118.8939 | 10.3452 | 149.1924 | 90.8955 | 1.451 | -0.17454 | 11.2257 | 0.12029
1.5745 | 181.791 | 64.5808 | 119.0162 | 10.3452 | 149.3147 | 90.8955 | 1.4514 | -0.17454 | 11.223 | 0.12026
1.5745 | 181.791 | 64.5197 | 119.0773 | 10.3452 | 149.3758 | 90.8955 | 1.4515 | -0.17454 | 11.2223 | 0.12025
1.5745 | 181.791 | 64.642 | 118.955 | 10.3452 | 149.2535 | 90.8955 | 1.4515 | -0.17454 | 11.2216 | 0.12024
1.5745 | 181.791 | 64.5197 | 119.0773 | 10.3452 | 149.3758 | 90.8955 | 1.4517 | -0.1746 | 11.2202 | 0.12027
1.5745 | 181.791 | 64.7031 | 118.8939 | 10.3452 | 149.1924 | 90.8955 | 1.452 | -0.17454 | 11.2181 | 0.1202
1.5745 | 181.791 | 64.4586 | 119.1384 | 10.3452 | 149.4369 | 90.8955 | 1.4521 | -0.17454 | 11.2174 | 0.1202
1.5745 | 181.791 | 64.5197 | 119.0773 | 10.3452 | 149.3758 | 90.8955 | 1.4524 | -0.17454 | 11.2146 | 0.12017
1.5757 | 181.7885 | 64.5197 | 119.0765 | 10.3372 | 149.3745 | 90.8942 | 1.4523 | -0.17454 | 11.2158 | 0.12018
1.5757 | 181.7885 | 64.5808 | 119.0154 | 10.3372 | 149.3134 | 90.8942 | 1.4526 | -0.17454 | 11.213 | 0.12015
1.5757 | 181.7885 | 64.642 | 118.9542 | 10.3372 | 149.2522 | 90.8942 | 1.4529 | -0.17454 | 11.2109 | 0.12013
1.5757 | 181.7885 | 64.5197 | 119.0765 | 10.3372 | 149.3745 | 90.8942 | 1.4529 | -0.17454 | 11.2109 | 0.12013
1.5757 | 181.7885 | 64.5808 | 119.0154 | 10.3372 | 149.3134 | 90.8942 | 1.4532 | -0.1746 | 11.2088 | 0.12015
1.5757 | 181.7885 | 64.3975 | 119.1987 | 10.3372 | 149.4967 | 90.8942 | 1.4532 | -0.1746 | 11.2088 | 0.12015
1.577 | 181.7858 | 64.642 | 118.9533 | 10.3286 | 149.2509 | 90.8929 | 1.4534 | -0.1746 | 11.2066 | 0.12013
1.577 | 181.7858 | 64.4586 | 119.1367 | 10.3286 | 149.4343 | 90.8929 | 1.4534 | -0.1746 | 11.2066 | 0.12013
1.577 | 181.7858 | 64.4586 | 119.1367 | 10.3286 | 149.4343 | 90.8929 | 1.4536 | -0.1746 | 11.2052 | 0.12011
1.577 | 181.7858 | 64.4586 | 119.1367 | 10.3286 | 149.4343 | 90.8929 | 1.4537 | -0.1746 | 11.2045 | 0.12011
1.577 | 181.7858 | 64.642 | 118.9533 | 10.3286 | 149.2509 | 90.8929 | 1.4541 | -0.1746 | 11.2017 | 0.12008
1.577 | 181.7858 | 64.5197 | 119.0756 | 10.3286 | 149.3732 | 90.8929 | 1.4542 | -0.1746 | 11.201 | 0.12007
1.577 | 181.7858 | 64.5808 | 119.0145 | 10.3286 | 149.3121 | 90.8929 | 1.4543 | -0.1746 | 11.2003 | 0.12006
1.577 | 181.7858 | 64.3975 | 119.1978 | 10.3286 | 149.4954 | 90.8929 | 1.4544 | -0.1746 | 11.1989 | 0.12005
1.577 | 181.7858 | 64.5808 | 119.0145 | 10.3286 | 149.3121 | 90.8929 | 1.4546 | -0.1746 | 11.1975 | 0.12003
1.577 | 181.7858 | 64.7031 | 118.8922 | 10.3286 | 149.1898 | 90.8929 | 1.4549 | -0.17463 | 11.1955 | 0.12003
1.5782 | 181.7833 | 64.642 | 118.9524 | 10.3206 | 149.2496 | 90.8916 | 1.4549 | -0.17463 | 11.1953 | 0.12003
1.5782 | 181.7833 | 64.7642 | 118.8302 | 10.3206 | 149.1274 | 90.8916 | 1.4552 | -0.1746 | 11.1932 | 0.11999
1.5782 | 181.7833 | 64.642 | 118.9524 | 10.3206 | 149.2496 | 90.8916 | 1.4552 | -0.17463 | 11.1932 | 0.12001
1.5782 | 181.7833 | 64.8253 | 118.7691 | 10.3206 | 149.0663 | 90.8916 | 1.4554 | -0.17463 | 11.1911 | 0.11999
1.5782 | 181.7833 | 64.7031 | 118.8913 | 10.3206 | 149.1885 | 90.8916 | 1.4554 | -0.17463 | 11.1911 | 0.11999
1.5782 | 181.7833 | 64.7642 | 118.8302 | 10.3206 | 149.1274 | 90.8916 | 1.4557 | -0.17463 | 11.189 | 0.11996
1.5782 | 181.7833 | 64.7642 | 118.8302 | 10.3206 | 149.1274 | 90.8916 | 1.4559 | -0.1747 | 11.1877 | 0.11999
1.5782 | 181.7833 | 64.642 | 118.9524 | 10.3206 | 149.2496 | 90.8916 | 1.4561 | -0.1746 | 11.1863 | 0.11991
1.5782 | 181.7833 | 64.7031 | 118.8913 | 10.3206 | 149.1885 | 90.8916 | 1.4561 | -0.17463 | 11.1856 | 0.11993
1.5794 | 181.7808 | 64.7031 | 118.8905 | 10.3125 | 149.1873 | 90.8904 | 1.4564 | -0.17463 | 11.1833 | 0.11991
1.5794 | 181.7808 | 64.7642 | 118.8294 | 10.3125 | 149.1262 | 90.8904 | 1.4568 | -0.17463 | 11.1805 | 0.11988
1.5794 | 182.0508 | 64.7031 | 118.9805 | 10.3296 | 149.3223 | 91.0254 | 1.4569 | -0.17463 | 11.1984 | 0.11987
1.5794 | 181.7808 | 64.642 | 118.9516 | 10.3125 | 149.2484 | 90.8904 | 1.4569 | -0.17463 | 11.1799 | 0.11987
1.5794 | 181.7808 | 64.7031 | 118.8905 | 10.3125 | 149.1873 | 90.8904 | 1.4571 | -0.17463 | 11.1778 | 0.11985
1.5794 | 181.7808 | 64.7031 | 118.8905 | 10.3125 | 149.1873 | 90.8904 | 1.4572 | -0.1747 | 11.1771 | 0.11988
1.5794 | 181.7808 | 64.7642 | 118.8294 | 10.3125 | 149.1262 | 90.8904 | 1.4574 | -0.1747 | 11.1757 | 0.11987
1.5807 | 181.7781 | 64.8253 | 118.7674 | 10.304 | 149.0637 | 90.889 | 1.4576 | -0.17463 | 11.1741 | 0.11981
1.5807 | 182.0481 | 64.8864 | 118.7963 | 10.3211 | 149.1376 | 91.024 | 1.4577 | -0.1747 | 11.192 | 0.11985
1.5807 | 181.7781 | 64.8253 | 118.7674 | 10.304 | 149.0637 | 90.889 | 1.4579 | -0.1747 | 11.1721 | 0.11983
1.5807 | 181.7781 | 64.8864 | 118.7063 | 10.304 | 149.0026 | 90.889 | 1.458 | -0.17463 | 11.1707 | 0.11977
1.5807 | 182.0481 | 64.642 | 119.0407 | 10.3211 | 149.382 | 91.024 | 1.4581 | -0.1747 | 11.1885 | 0.11981
1.5807 | 182.0481 | 64.7031 | 118.9796 | 10.3211 | 149.3209 | 91.024 | 1.4585 | -0.1747 | 11.1857 | 0.11978
1.5807 | 182.0481 | 64.8253 | 118.8574 | 10.3211 | 149.1987 | 91.024 | 1.4585 | -0.1747 | 11.1857 | 0.11978
1.5807 | 181.7781 | 64.8253 | 118.7674 | 10.304 | 149.0637 | 90.889 | 1.4589 | -0.1747 | 11.1645 | 0.11975
1.5819 | 181.7756 | 64.8253 | 118.7666 | 10.296 | 149.0625 | 90.8878 | 1.4589 | -0.1747 | 11.1643 | 0.11975
1.5819 | 182.0456 | 64.9476 | 118.7343 | 10.3131 | 149.0752 | 91.0228 | 1.459 | -0.17473 | 11.1814 | 0.11976
1.5819 | 181.7756 | 64.9476 | 118.6443 | 10.296 | 148.9402 | 90.8878 | 1.4591 | -0.17473 | 11.1622 | 0.11975
1.5819 | 182.0456 | 64.9476 | 118.7343 | 10.3131 | 149.0752 | 91.0228 | 1.4591 | -0.1747 | 11.1807 | 0.11973
1.5819 | 182.0456 | 65.0087 | 118.6732 | 10.3131 | 149.0141 | 91.0228 | 1.4594 | -0.17473 | 11.1787 | 0.11973
1.5819 | 182.0456 | 64.7642 | 118.9177 | 10.3131 | 149.2586 | 91.0228 | 1.4594 | -0.1747 | 11.1787 | 0.1197
1.5819 | 182.0456 | 64.8864 | 118.7955 | 10.3131 | 149.1364 | 91.0228 | 1.4598 | -0.17473 | 11.1759 | 0.1197
1.5819 | 182.0456 | 64.8253 | 118.8566 | 10.3131 | 149.1975 | 91.0228 | 1.4598 | -0.17473 | 11.1752 | 0.11969
1.5819 | 181.7756 | 64.642 | 118.9499 | 10.296 | 149.2458 | 90.8878 | 1.4599 | -0.17473 | 11.156 | 0.11968
1.5832 | 182.0429 | 64.8864 | 118.7946 | 10.3046 | 149.135 | 91.0214 | 1.4603 | -0.17473 | 11.1716 | 0.11965
1.5832 | 182.0429 | 64.7642 | 118.9168 | 10.3046 | 149.2572 | 91.0214 | 1.4603 | -0.17473 | 11.1716 | 0.11965
1.5832 | 182.0429 | 64.7642 | 118.9168 | 10.3046 | 149.2572 | 91.0214 | 1.4606 | -0.17473 | 11.1695 | 0.11963
1.5832 | 182.0429 | 64.642 | 119.039 | 10.3046 | 149.3794 | 91.0214 | 1.4606 | -0.1747 | 11.1695 | 0.11961
1.5832 | 182.0429 | 64.7031 | 118.9779 | 10.3046 | 149.3183 | 91.0214 | 1.4608 | -0.17473 | 11.1674 | 0.11961
1.5832 | 182.0429 | 64.8253 | 118.8557 | 10.3046 | 149.1961 | 91.0214 | 1.4609 | -0.1747 | 11.1667 | 0.11958
1.5844 | 182.0404 | 64.642 | 119.0381 | 10.2966 | 149.3782 | 91.0202 | 1.4611 | -0.17473 | 11.1652 | 0.11959
1.5844 | 182.0404 | 64.5808 | 119.0993 | 10.2966 | 149.4394 | 91.0202 | 1.4611 | -0.1747 | 11.1652 | 0.11956
1.5844 | 182.0404 | 64.5808 | 119.0993 | 10.2966 | 149.4394 | 91.0202 | 1.4614 | -0.17473 | 11.1631 | 0.11956
1.5844 | 182.0404 | 64.7031 | 118.977 | 10.2966 | 149.3171 | 91.0202 | 1.4614 | -0.17479 | 11.1631 | 0.11961
1.5844 | 182.0404 | 64.7031 | 118.977 | 10.2966 | 149.3171 | 91.0202 | 1.4617 | -0.17479 | 11.1604 | 0.11958
1.5844 | 182.0404 | 64.7031 | 118.977 | 10.2966 | 149.3171 | 91.0202 | 1.4617 | -0.17479 | 11.1604 | 0.11958
1.5844 | 182.0404 | 64.5808 | 119.0993 | 10.2966 | 149.4394 | 91.0202 | 1.4617 | -0.17473 | 11.1604 | 0.11953
1.5844 | 182.0404 | 64.5808 | 119.0993 | 10.2966 | 149.4394 | 91.0202 | 1.4621 | -0.17479 | 11.1576 | 0.11955
1.5844 | 182.0404 | 64.7642 | 118.9159 | 10.2966 | 149.256 | 91.0202 | 1.4621 | -0.17479 | 11.1576 | 0.11955
1.5856 | 182.0378 | 64.7031 | 118.9762 | 10.2886 | 149.3158 | 91.0189 | 1.4623 | -0.17479 | 11.1561 | 0.11953
1.5856 | 182.0378 | 64.7031 | 118.9762 | 10.2886 | 149.3158 | 91.0189 | 1.4625 | -0.17483 | 11.1547 | 0.11954
1.5856 | 182.0378 | 64.7642 | 118.9151 | 10.2886 | 149.2547 | 91.0189 | 1.4625 | -0.17479 | 11.1547 | 0.11952
1.5856 | 182.0378 | 64.7642 | 118.9151 | 10.2886 | 149.2547 | 91.0189 | 1.4626 | -0.17479 | 11.1533 | 0.1195
1.5856 | 182.0378 | 64.8253 | 118.854 | 10.2886 | 149.1936 | 91.0189 | 1.4626 | -0.17479 | 11.1533 | 0.1195
1.5856 | 182.0378 | 64.5808 | 119.0985 | 10.2886 | 149.4381 | 91.0189 | 1.4628 | -0.17483 | 11.1519 | 0.11951
1.5856 | 182.0378 | 64.3975 | 119.2818 | 10.2886 | 149.6214 | 91.0189 | 1.4628 | -0.17479 | 11.1519 | 0.11949
1.5856 | 182.0378 | 64.642 | 119.0373 | 10.2886 | 149.3769 | 91.0189 | 1.463 | -0.17483 | 11.1505 | 0.1195
1.5869 | 182.0352 | 64.642 | 119.0364 | 10.2801 | 149.3756 | 91.0176 | 1.4631 | -0.17483 | 11.1497 | 0.11949
1.5856 | 182.0378 | 64.642 | 119.0373 | 10.2886 | 149.3769 | 91.0189 | 1.4634 | -0.17483 | 11.1478 | 0.11947
1.5869 | 182.0352 | 64.7031 | 118.9753 | 10.2801 | 149.3145 | 91.0176 | 1.4635 | -0.17483 | 11.1462 | 0.11945
1.5869 | 182.3052 | 64.642 | 119.1264 | 10.2971 | 149.5106 | 91.1526 | 1.4635 | -0.17483 | 11.1647 | 0.11945
1.5869 | 182.0352 | 64.7642 | 118.9142 | 10.2801 | 149.2534 | 91.0176 | 1.464 | -0.17479 | 11.1428 | 0.11939
1.5869 | 182.3052 | 64.642 | 119.1264 | 10.2971 | 149.5106 | 91.1526 | 1.4642 | -0.17483 | 11.1599 | 0.1194
1.5869 | 182.0352 | 64.7642 | 118.9142 | 10.2801 | 149.2534 | 91.0176 | 1.4643 | -0.17483 | 11.1407 | 0.11939
1.5869 | 182.0352 | 64.7031 | 118.9753 | 10.2801 | 149.3145 | 91.0176 | 1.4644 | -0.17489 | 11.1401 | 0.11943
1.5881 | 182.3026 | 64.642 | 119.1255 | 10.2892 | 149.5093 | 91.1513 | 1.4645 | -0.17489 | 11.1569 | 0.11942
1.5881 | 182.0326 | 64.5808 | 119.0967 | 10.2722 | 149.4355 | 91.0163 | 1.4648 | -0.17483 | 11.1365 | 0.11935
1.5881 | 182.0326 | 64.642 | 119.0355 | 10.2722 | 149.3743 | 91.0163 | 1.4648 | -0.17483 | 11.1365 | 0.11935
1.5881 | 182.3026 | 64.7642 | 119.0033 | 10.2892 | 149.3871 | 91.1513 | 1.4651 | -0.17489 | 11.1528 | 0.11937
1.5881 | 182.0326 | 64.642 | 119.0355 | 10.2722 | 149.3743 | 91.0163 | 1.4651 | -0.17489 | 11.1344 | 0.11937
1.5881 | 182.0326 | 64.642 | 119.0355 | 10.2722 | 149.3743 | 91.0163 | 1.4654 | -0.17489 | 11.1317 | 0.11934
1.5881 | 182.0326 | 64.7642 | 118.9133 | 10.2722 | 149.2521 | 91.0163 | 1.4654 | -0.17489 | 11.1317 | 0.11934
1.5893 | 182.03 | 64.7642 | 118.9125 | 10.2637 | 149.2508 | 91.015 | 1.4657 | -0.17489 | 11.1294 | 0.11932
1.5881 | 182.0326 | 64.642 | 119.0355 | 10.2722 | 149.3743 | 91.0163 | 1.4657 | -0.17489 | 11.1296 | 0.11932
1.5893 | 182.03 | 64.642 | 119.0347 | 10.2637 | 149.373 | 91.015 | 1.466 | -0.17495 | 11.1274 | 0.11934
1.5893 | 182.3 | 64.5808 | 119.1859 | 10.2807 | 149.5692 | 91.15 | 1.4661 | -0.17495 | 11.1451 | 0.11933
1.5893 | 182.3 | 64.5197 | 119.247 | 10.2807 | 149.6303 | 91.15 | 1.4661 | -0.17495 | 11.1451 | 0.11933
1.5893 | 182.3 | 64.5808 | 119.1859 | 10.2807 | 149.5692 | 91.15 | 1.4664 | -0.17495 | 11.1424 | 0.11931
1.5893 | 182.3 | 64.7031 | 119.0636 | 10.2807 | 149.4469 | 91.15 | 1.4664 | -0.17495 | 11.1424 | 0.11931
1.5893 | 182.3 | 64.642 | 119.1247 | 10.2807 | 149.508 | 91.15 | 1.4666 | -0.17489 | 11.141 | 0.11925
1.5905 | 182.2974 | 64.9476 | 118.8182 | 10.2728 | 149.2011 | 91.1487 | 1.4668 | -0.17495 | 11.1394 | 0.11928
1.5893 | 182.3 | 64.8253 | 118.9414 | 10.2807 | 149.3247 | 91.15 | 1.467 | -0.17489 | 11.1382 | 0.11922
1.5905 | 182.2974 | 64.8253 | 118.9405 | 10.2728 | 149.3234 | 91.1487 | 1.4671 | -0.17495 | 11.1374 | 0.11925
1.5905 | 182.2974 | 65.0087 | 118.7571 | 10.2728 | 149.14 | 91.1487 | 1.4672 | -0.17495 | 11.136 | 0.11924
1.5905 | 182.2974 | 64.8253 | 118.9405 | 10.2728 | 149.3234 | 91.1487 | 1.4674 | -0.17505 | 11.1346 | 0.11929
1.5905 | 182.2974 | 64.7031 | 119.0627 | 10.2728 | 149.4456 | 91.1487 | 1.4675 | -0.17505 | 11.134 | 0.11928
1.5905 | 182.2974 | 64.7642 | 119.0016 | 10.2728 | 149.3845 | 91.1487 | 1.4677 | -0.17505 | 11.1326 | 0.11927
1.5917 | 182.5649 | 64.8253 | 119.0297 | 10.2818 | 149.4571 | 91.2824 | 1.468 | -0.17505 | 11.1488 | 0.11925
1.5917 | 182.2949 | 65.0699 | 118.6951 | 10.2648 | 149.0775 | 91.1474 | 1.4679 | -0.17505 | 11.131 | 0.11925
1.5917 | 182.2949 | 64.8864 | 118.8786 | 10.2648 | 149.261 | 91.1474 | 1.4681 | -0.17495 | 11.1297 | 0.11917
1.5917 | 182.2949 | 64.8253 | 118.9397 | 10.2648 | 149.3221 | 91.1474 | 1.4681 | -0.17505 | 11.1297 | 0.11924
1.5917 | 182.2949 | 64.9476 | 118.8174 | 10.2648 | 149.1998 | 91.1474 | 1.4684 | -0.17505 | 11.1269 | 0.11921
1.5917 | 182.2949 | 64.9476 | 118.8174 | 10.2648 | 149.1998 | 91.1474 | 1.4685 | -0.17508 | 11.1263 | 0.11922
1.5917 | 182.2949 | 64.9476 | 118.8174 | 10.2648 | 149.1998 | 91.1474 | 1.4686 | -0.17505 | 11.1256 | 0.1192
1.5917 | 182.2949 | 64.8253 | 118.9397 | 10.2648 | 149.3221 | 91.1474 | 1.469 | -0.17508 | 11.1228 | 0.11919
1.5917 | 182.2949 | 65.0699 | 118.6951 | 10.2648 | 149.0775 | 91.1474 | 1.469 | -0.17508 | 11.1228 | 0.11919
1.593 | 182.2922 | 65.0087 | 118.7554 | 10.2564 | 149.1374 | 91.1461 | 1.4692 | -0.17508 | 11.1206 | 0.11917
1.593 | 182.5622 | 64.8864 | 118.9677 | 10.2734 | 149.3947 | 91.2811 | 1.4692 | -0.17515 | 11.139 | 0.11921
1.593 | 182.2922 | 64.8864 | 118.8777 | 10.2564 | 149.2597 | 91.1461 | 1.4695 | -0.17515 | 11.1186 | 0.11919
1.593 | 182.2922 | 65.0087 | 118.7554 | 10.2564 | 149.1374 | 91.1461 | 1.4695 | -0.17515 | 11.1186 | 0.11919
1.593 | 182.2922 | 64.8253 | 118.9388 | 10.2564 | 149.3208 | 91.1461 | 1.4699 | -0.17515 | 11.1158 | 0.11916
1.593 | 182.2922 | 64.7642 | 118.9999 | 10.2564 | 149.3819 | 91.1461 | 1.47 | -0.17515 | 11.1152 | 0.11915
1.593 | 182.5622 | 64.7642 | 119.0899 | 10.2734 | 149.5169 | 91.2811 | 1.47 | -0.17518 | 11.1328 | 0.11917
1.5955 | 182.287 | 64.8253 | 118.937 | 10.2401 | 149.3182 | 91.1435 | 1.47 | -0.17518 | 11.1141 | 0.11917
1.5955 | 182.557 | 64.9476 | 118.9047 | 10.257 | 149.3309 | 91.2785 | 1.4705 | -0.17518 | 11.1291 | 0.11913
1.5955 | 182.557 | 64.8864 | 118.9659 | 10.257 | 149.3921 | 91.2785 | 1.4705 | -0.17524 | 11.1291 | 0.11917
1.5955 | 182.557 | 64.8864 | 118.9659 | 10.257 | 149.3921 | 91.2785 | 1.4708 | -0.17524 | 11.127 | 0.11915
1.5955 | 182.557 | 64.7642 | 119.0881 | 10.257 | 149.5143 | 91.2785 | 1.4708 | -0.17524 | 11.127 | 0.11915
1.5955 | 182.557 | 65.0699 | 118.7824 | 10.257 | 149.2086 | 91.2785 | 1.4713 | -0.17524 | 11.1229 | 0.11911
1.5955 | 182.557 | 64.9476 | 118.9047 | 10.257 | 149.3309 | 91.2785 | 1.4714 | -0.17524 | 11.1222 | 0.1191
1.5967 | 182.5544 | 64.8864 | 118.9651 | 10.2491 | 149.3908 | 91.2772 | 1.4715 | -0.17527 | 11.1214 | 0.11911
1.5967 | 182.5544 | 64.8253 | 119.0262 | 10.2491 | 149.4519 | 91.2772 | 1.4715 | -0.17527 | 11.1214 | 0.11911
1.5967 | 182.5544 | 64.8253 | 119.0262 | 10.2491 | 149.4519 | 91.2772 | 1.4718 | -0.17527 | 11.1187 | 0.11908
1.5967 | 182.5544 | 64.7031 | 119.1484 | 10.2491 | 149.5741 | 91.2772 | 1.4719 | -0.17527 | 11.118 | 0.11908
1.5967 | 182.5544 | 64.8253 | 119.0262 | 10.2491 | 149.4519 | 91.2772 | 1.472 | -0.17534 | 11.1173 | 0.11911
1.5967 | 182.5544 | 64.7642 | 119.0873 | 10.2491 | 149.513 | 91.2772 | 1.4722 | -0.17527 | 11.1159 | 0.11906
1.5967 | 182.5544 | 64.8864 | 118.9651 | 10.2491 | 149.3908 | 91.2772 | 1.4725 | -0.17534 | 11.1139 | 0.11908
1.5967 | 182.5544 | 64.7031 | 119.1484 | 10.2491 | 149.5741 | 91.2772 | 1.4725 | -0.17534 | 11.1139 | 0.11908
1.5967 | 182.5544 | 64.642 | 119.2095 | 10.2491 | 149.6352 | 91.2772 | 1.4727 | -0.17534 | 11.1118 | 0.11906
1.5979 | 182.5519 | 64.7642 | 119.0864 | 10.2412 | 149.5118 | 91.276 | 1.4727 | -0.17534 | 11.1117 | 0.11906
1.5979 | 182.5519 | 64.7031 | 119.1475 | 10.2412 | 149.5729 | 91.276 | 1.4731 | -0.1754 | 11.109 | 0.11907
1.5979 | 182.5519 | 64.7031 | 119.1475 | 10.2412 | 149.5729 | 91.276 | 1.4734 | -0.1754 | 11.1069 | 0.11905
1.5979 | 182.5519 | 64.7031 | 119.1475 | 10.2412 | 149.5729 | 91.276 | 1.4737 | -0.17534 | 11.1049 | 0.11898
1.5979 | 182.5519 | 64.8253 | 119.0253 | 10.2412 | 149.4507 | 91.276 | 1.4737 | -0.1754 | 11.1049 | 0.11903
1.5979 | 182.5519 | 64.7642 | 119.0864 | 10.2412 | 149.5118 | 91.276 | 1.4737 | -0.1754 | 11.1049 | 0.11903
1.5979 | 182.5519 | 64.8253 | 119.0253 | 10.2412 | 149.4507 | 91.276 | 1.4741 | -0.1754 | 11.1015 | 0.11899
1.5992 | 182.8192 | 64.8253 | 119.1144 | 10.2498 | 149.5843 | 91.4096 | 1.4742 | -0.1754 | 11.1189 | 0.11898
1.5992 | 182.8192 | 64.7031 | 119.2366 | 10.2498 | 149.7065 | 91.4096 | 1.4743 | -0.1754 | 11.1182 | 0.11898
1.5992 | 182.5492 | 64.7642 | 119.0855 | 10.2329 | 149.5104 | 91.2746 | 1.4745 | -0.17544 | 11.0986 | 0.11898
1.5992 | 182.5492 | 64.8864 | 118.9633 | 10.2329 | 149.3882 | 91.2746 | 1.4746 | -0.17544 | 11.0972 | 0.11897
1.5992 | 182.5492 | 64.8253 | 119.0244 | 10.2329 | 149.4493 | 91.2746 | 1.4747 | -0.17544 | 11.0965 | 0.11896
1.5992 | 182.5492 | 64.8253 | 119.0244 | 10.2329 | 149.4493 | 91.2746 | 1.4749 | -0.17544 | 11.0952 | 0.11895
1.5992 | 182.5492 | 64.7642 | 119.0855 | 10.2329 | 149.5104 | 91.2746 | 1.4751 | -0.17544 | 11.0938 | 0.11893
1.5992 | 182.5492 | 64.9476 | 118.9021 | 10.2329 | 149.327 | 91.2746 | 1.4752 | -0.17544 | 11.0931 | 0.11892
1.5992 | 182.8192 | 64.8864 | 119.0533 | 10.2498 | 149.5232 | 91.4096 | 1.4754 | -0.17544 | 11.1101 | 0.11891
1.6004 | 182.5467 | 64.7642 | 119.0847 | 10.225 | 149.5091 | 91.2733 | 1.4756 | -0.17544 | 11.0896 | 0.11889
1.6004 | 182.8167 | 64.8253 | 119.1136 | 10.2419 | 149.583 | 91.4083 | 1.4757 | -0.1755 | 11.1072 | 0.11892
1.6004 | 182.8167 | 64.8253 | 119.1136 | 10.2419 | 149.583 | 91.4083 | 1.4757 | -0.17544 | 11.1072 | 0.11888
1.6004 | 182.8167 | 64.8864 | 119.0525 | 10.2419 | 149.5219 | 91.4083 | 1.4759 | -0.17544 | 11.1058 | 0.11887
1.6004 | 182.8167 | 64.7642 | 119.1747 | 10.2419 | 149.6441 | 91.4083 | 1.4762 | -0.1755 | 11.1038 | 0.11889
1.6004 | 182.5467 | 64.7642 | 119.0847 | 10.225 | 149.5091 | 91.2733 | 1.4764 | -0.1755 | 11.0842 | 0.11887
1.6004 | 182.5467 | 64.8864 | 118.9625 | 10.225 | 149.3869 | 91.2733 | 1.4765 | -0.17553 | 11.0828 | 0.11888
1.6017 | 182.814 | 64.7642 | 119.1738 | 10.2336 | 149.6428 | 91.407 | 1.4765 | -0.1755 | 11.1009 | 0.11886
1.6004 | 182.8167 | 64.9476 | 118.9913 | 10.2419 | 149.4607 | 91.4083 | 1.4766 | -0.1755 | 11.1004 | 0.11885
1.6017 | 182.544 | 65.0699 | 118.7781 | 10.2167 | 149.2021 | 91.272 | 1.4767 | -0.17553 | 11.0813 | 0.11887
1.6017 | 182.814 | 65.0087 | 118.9293 | 10.2336 | 149.3983 | 91.407 | 1.4771 | -0.1755 | 11.0968 | 0.11882
1.6017 | 182.814 | 65.0087 | 118.9293 | 10.2336 | 149.3983 | 91.407 | 1.4771 | -0.17553 | 11.0968 | 0.11884
1.6017 | 182.814 | 64.8864 | 119.0516 | 10.2336 | 149.5206 | 91.407 | 1.4773 | -0.1755 | 11.0948 | 0.11879
1.6017 | 182.814 | 64.8864 | 119.0516 | 10.2336 | 149.5206 | 91.407 | 1.4773 | -0.1755 | 11.0948 | 0.11879
1.6017 | 182.814 | 64.8253 | 119.1127 | 10.2336 | 149.5817 | 91.407 | 1.4774 | -0.17553 | 11.0941 | 0.11881
1.6029 | 182.8114 | 65.0087 | 118.9284 | 10.2257 | 149.397 | 91.4057 | 1.4776 | -0.1755 | 11.0926 | 0.11877
1.6029 | 182.8114 | 65.0087 | 118.9284 | 10.2257 | 149.397 | 91.4057 | 1.4779 | -0.1756 | 11.0906 | 0.11881
1.6029 | 182.8114 | 65.0087 | 118.9284 | 10.2257 | 149.397 | 91.4057 | 1.4779 | -0.17553 | 11.0906 | 0.11877
1.6029 | 182.8114 | 64.8864 | 119.0507 | 10.2257 | 149.5193 | 91.4057 | 1.4783 | -0.17553 | 11.0872 | 0.11874
1.6029 | 182.8114 | 64.8864 | 119.0507 | 10.2257 | 149.5193 | 91.4057 | 1.4783 | -0.17553 | 11.0872 | 0.11874
1.6029 | 182.8114 | 64.8253 | 119.1118 | 10.2257 | 149.5804 | 91.4057 | 1.4785 | -0.1756 | 11.0858 | 0.11876
1.6029 | 182.8114 | 64.8253 | 119.1118 | 10.2257 | 149.5804 | 91.4057 | 1.4787 | -0.17553 | 11.0845 | 0.11871
1.6029 | 182.5415 | 64.9476 | 118.8996 | 10.2089 | 149.3231 | 91.2707 | 1.4788 | -0.1756 | 11.0656 | 0.11874
1.6041 | 182.8089 | 64.8253 | 119.111 | 10.2178 | 149.5791 | 91.4044 | 1.4789 | -0.17553 | 11.083 | 0.11869
1.6029 | 182.8114 | 65.0087 | 118.9284 | 10.2257 | 149.397 | 91.4057 | 1.4792 | -0.1756 | 11.0804 | 0.11871
1.6041 | 182.8089 | 64.7031 | 119.2332 | 10.2178 | 149.7013 | 91.4044 | 1.4794 | -0.1756 | 11.0789 | 0.11869
1.6041 | 182.8089 | 64.8864 | 119.0499 | 10.2178 | 149.518 | 91.4044 | 1.4794 | -0.17563 | 11.0789 | 0.11871
1.6041 | 182.8089 | 64.8864 | 119.0499 | 10.2178 | 149.518 | 91.4044 | 1.4798 | -0.1756 | 11.0762 | 0.11866
1.6041 | 182.8089 | 64.8864 | 119.0499 | 10.2178 | 149.518 | 91.4044 | 1.4798 | -0.1756 | 11.0762 | 0.11866
1.6041 | 182.8089 | 65.0087 | 118.9276 | 10.2178 | 149.3957 | 91.4044 | 1.4801 | -0.1756 | 11.0735 | 0.11863
1.6041 | 182.8089 | 64.8864 | 119.0499 | 10.2178 | 149.518 | 91.4044 | 1.4801 | -0.1756 | 11.0735 | 0.11863
1.6041 | 182.8089 | 64.8864 | 119.0499 | 10.2178 | 149.518 | 91.4044 | 1.4805 | -0.17563 | 11.0708 | 0.11863
1.6054 | 182.8062 | 64.8253 | 119.1101 | 10.2095 | 149.5778 | 91.4031 | 1.4805 | -0.17563 | 11.0706 | 0.11863
1.6054 | 182.8062 | 64.9476 | 118.9878 | 10.2095 | 149.4555 | 91.4031 | 1.4806 | -0.17563 | 11.0699 | 0.11862
1.6054 | 182.8062 | 65.0087 | 118.9267 | 10.2095 | 149.3944 | 91.4031 | 1.481 | -0.17563 | 11.0672 | 0.11859
1.6054 | 182.8062 | 64.8864 | 119.049 | 10.2095 | 149.5167 | 91.4031 | 1.481 | -0.17563 | 11.0672 | 0.11859
1.6054 | 182.8062 | 65.0087 | 118.9267 | 10.2095 | 149.3944 | 91.4031 | 1.4811 | -0.17563 | 11.0659 | 0.11858
1.6054 | 182.8062 | 64.8864 | 119.049 | 10.2095 | 149.5167 | 91.4031 | 1.4813 | -0.17563 | 11.0646 | 0.11856
1.6066 | 182.8037 | 65.0087 | 118.9259 | 10.2017 | 149.3931 | 91.4018 | 1.4815 | -0.17563 | 11.063 | 0.11855
1.6066 | 182.8037 | 64.8253 | 119.1093 | 10.2017 | 149.5765 | 91.4018 | 1.4817 | -0.17563 | 11.0617 | 0.11853
1.6066 | 182.8037 | 64.7642 | 119.1704 | 10.2017 | 149.6376 | 91.4018 | 1.4817 | -0.17569 | 11.0617 | 0.11858
1.6066 | 182.8037 | 64.8253 | 119.1093 | 10.2017 | 149.5765 | 91.4018 | 1.482 | -0.17569 | 11.059 | 0.11855
1.6066 | 182.8037 | 64.7642 | 119.1704 | 10.2017 | 149.6376 | 91.4018 | 1.482 | -0.17569 | 11.059 | 0.11855
1.6066 | 182.8037 | 64.8253 | 119.1093 | 10.2017 | 149.5765 | 91.4018 | 1.4823 | -0.17569 | 11.057 | 0.11853
1.6066 | 182.8037 | 64.7642 | 119.1704 | 10.2017 | 149.6376 | 91.4018 | 1.4825 | -0.17563 | 11.0556 | 0.11847
1.6066 | 182.8037 | 64.7031 | 119.2315 | 10.2017 | 149.6987 | 91.4018 | 1.4826 | -0.17563 | 11.055 | 0.11846
1.6079 | 182.801 | 64.7031 | 119.2306 | 10.1934 | 149.6974 | 91.4005 | 1.4828 | -0.17563 | 11.0534 | 0.11845
1.6066 | 182.8037 | 64.7031 | 119.2315 | 10.2017 | 149.6987 | 91.4018 | 1.4829 | -0.17563 | 11.0523 | 0.11843
1.6079 | 182.801 | 64.8864 | 119.0473 | 10.1934 | 149.5141 | 91.4005 | 1.4831 | -0.17569 | 11.0507 | 0.11846
1.6079 | 182.801 | 64.7642 | 119.1695 | 10.1934 | 149.6363 | 91.4005 | 1.483 | -0.17576 | 11.0514 | 0.11851
1.6079 | 182.801 | 64.7642 | 119.1695 | 10.1934 | 149.6363 | 91.4005 | 1.4831 | -0.17569 | 11.0507 | 0.11846
1.6079 | 182.801 | 64.7031 | 119.2306 | 10.1934 | 149.6974 | 91.4005 | 1.4835 | -0.17569 | 11.048 | 0.11843
1.6079 | 182.801 | 64.7031 | 119.2306 | 10.1934 | 149.6974 | 91.4005 | 1.4836 | -0.17569 | 11.0474 | 0.11842
1.6079 | 182.801 | 64.5808 | 119.3529 | 10.1934 | 149.8197 | 91.4005 | 1.4837 | -0.17569 | 11.0467 | 0.11842
1.6079 | 182.801 | 64.5197 | 119.414 | 10.1934 | 149.8808 | 91.4005 | 1.4838 | -0.17569 | 11.0454 | 0.1184
1.6091 | 182.7985 | 64.642 | 119.2908 | 10.1856 | 149.7572 | 91.3992 | 1.484 | -0.17576 | 11.0438 | 0.11843
1.6079 | 182.801 | 64.642 | 119.2917 | 10.1934 | 149.7585 | 91.4005 | 1.4844 | -0.17569 | 11.0413 | 0.11836
1.6091 | 182.7985 | 64.7031 | 119.2297 | 10.1856 | 149.6961 | 91.3992 | 1.4845 | -0.17576 | 11.0405 | 0.1184
1.6091 | 182.7985 | 64.7031 | 119.2297 | 10.1856 | 149.6961 | 91.3992 | 1.4845 | -0.17579 | 11.0405 | 0.11842
1.6091 | 182.7985 | 64.642 | 119.2908 | 10.1856 | 149.7572 | 91.3992 | 1.4847 | -0.17576 | 11.0385 | 0.11837
1.6091 | 182.7985 | 64.642 | 119.2908 | 10.1856 | 149.7572 | 91.3992 | 1.4847 | -0.17579 | 11.0385 | 0.1184
1.6091 | 182.7985 | 64.8253 | 119.1075 | 10.1856 | 149.5739 | 91.3992 | 1.485 | -0.17579 | 11.0365 | 0.11837
1.6091 | 182.7985 | 64.7031 | 119.2297 | 10.1856 | 149.6961 | 91.3992 | 1.4852 | -0.17585 | 11.0351 | 0.1184
1.6091 | 182.7985 | 64.7642 | 119.1686 | 10.1856 | 149.635 | 91.3992 | 1.4853 | -0.17585 | 11.0345 | 0.1184
1.6103 | 183.0658 | 64.7642 | 119.2577 | 10.1946 | 149.7687 | 91.5329 | 1.4857 | -0.17585 | 11.0498 | 0.11837
1.6103 | 183.0658 | 64.8864 | 119.1355 | 10.1946 | 149.6465 | 91.5329 | 1.4854 | -0.17579 | 11.0518 | 0.11835
1.6103 | 183.0658 | 64.5808 | 119.4411 | 10.1946 | 149.9521 | 91.5329 | 1.486 | -0.17585 | 11.0471 | 0.11834
1.6103 | 182.7959 | 64.642 | 119.29 | 10.1779 | 149.756 | 91.398 | 1.4862 | -0.17585 | 11.0276 | 0.11832
1.6103 | 183.0658 | 64.7031 | 119.3188 | 10.1946 | 149.8298 | 91.5329 | 1.4865 | -0.17585 | 11.0437 | 0.1183
1.6103 | 182.7959 | 64.7031 | 119.2289 | 10.1779 | 149.6949 | 91.398 | 1.4865 | -0.17588 | 11.0256 | 0.11832
1.6103 | 183.0658 | 64.7031 | 119.3188 | 10.1946 | 149.8298 | 91.5329 | 1.4865 | -0.17588 | 11.0437 | 0.11832
1.6115 | 182.7932 | 64.7031 | 119.228 | 10.1696 | 149.6935 | 91.3966 | 1.4868 | -0.17588 | 11.0227 | 0.1183
1.6115 | 183.0632 | 64.7031 | 119.318 | 10.1864 | 149.8285 | 91.5316 | 1.487 | -0.17588 | 11.0395 | 0.11828
1.6115 | 183.0632 | 64.7031 | 119.318 | 10.1864 | 149.8285 | 91.5316 | 1.4872 | -0.17595 | 11.0382 | 0.11831
1.6115 | 183.0632 | 64.7642 | 119.2569 | 10.1864 | 149.7674 | 91.5316 | 1.4874 | -0.17598 | 11.0369 | 0.11832
1.6115 | 183.0632 | 64.7642 | 119.2569 | 10.1864 | 149.7674 | 91.5316 | 1.4874 | -0.17598 | 11.0369 | 0.11832
1.6115 | 183.0632 | 64.8253 | 119.1958 | 10.1864 | 149.7063 | 91.5316 | 1.4877 | -0.17605 | 11.0342 | 0.11833
1.6115 | 183.0632 | 64.9476 | 119.0735 | 10.1864 | 149.584 | 91.5316 | 1.4877 | -0.17598 | 11.0342 | 0.11829
1.6128 | 183.0606 | 64.8864 | 119.1338 | 10.1786 | 149.6439 | 91.5303 | 1.488 | -0.17605 | 11.032 | 0.11831
1.6128 | 183.0606 | 64.8864 | 119.1338 | 10.1786 | 149.6439 | 91.5303 | 1.4881 | -0.17605 | 11.0313 | 0.1183
1.6128 | 183.0606 | 64.8864 | 119.1338 | 10.1786 | 149.6439 | 91.5303 | 1.4883 | -0.17611 | 11.03 | 0.11833
1.6128 | 183.0606 | 64.8253 | 119.1949 | 10.1786 | 149.705 | 91.5303 | 1.4883 | -0.17611 | 11.03 | 0.11833
1.6128 | 183.0606 | 64.8864 | 119.1338 | 10.1786 | 149.6439 | 91.5303 | 1.4886 | -0.17614 | 11.0273 | 0.11832
1.6128 | 183.0606 | 64.8253 | 119.1949 | 10.1786 | 149.705 | 91.5303 | 1.4886 | -0.17614 | 11.0273 | 0.11832
1.6128 | 183.0606 | 64.642 | 119.3782 | 10.1786 | 149.8883 | 91.5303 | 1.4888 | -0.17614 | 11.026 | 0.11831
1.6128 | 183.0606 | 64.7642 | 119.256 | 10.1786 | 149.7661 | 91.5303 | 1.4888 | -0.17624 | 11.026 | 0.11838
1.6128 | 183.0606 | 64.7642 | 119.256 | 10.1786 | 149.7661 | 91.5303 | 1.489 | -0.17624 | 11.0247 | 0.11836
1.614 | 183.0579 | 64.5808 | 119.4385 | 10.1704 | 149.9482 | 91.529 | 1.4892 | -0.17624 | 11.0231 | 0.11835
1.614 | 183.0579 | 64.7031 | 119.3162 | 10.1704 | 149.8259 | 91.529 | 1.4894 | -0.17624 | 11.0211 | 0.11832
1.614 | 183.5978 | 64.5808 | 119.6185 | 10.2038 | 150.2181 | 91.7989 | 1.4896 | -0.17624 | 11.056 | 0.11831
1.614 | 183.0579 | 64.642 | 119.3773 | 10.1704 | 149.887 | 91.529 | 1.4896 | -0.17624 | 11.0198 | 0.11831
1.614 | 183.5978 | 64.642 | 119.5573 | 10.2038 | 150.1569 | 91.7989 | 1.4898 | -0.1763 | 11.0547 | 0.11834
1.614 | 183.0579 | 64.5808 | 119.4385 | 10.1704 | 149.9482 | 91.529 | 1.49 | -0.1763 | 11.0171 | 0.11832
1.614 | 183.0579 | 64.5808 | 119.4385 | 10.1704 | 149.9482 | 91.529 | 1.4903 | -0.1763 | 11.0151 | 0.1183
1.6152 | 183.0554 | 64.5197 | 119.4988 | 10.1626 | 150.008 | 91.5277 | 1.4904 | -0.17633 | 11.0136 | 0.11831
1.614 | 183.0579 | 64.5197 | 119.4996 | 10.1704 | 150.0093 | 91.529 | 1.4906 | -0.17633 | 11.0125 | 0.1183
1.6152 | 183.5952 | 64.5808 | 119.6176 | 10.196 | 150.2168 | 91.7976 | 1.4907 | -0.17633 | 11.0478 | 0.11829
1.6152 | 183.5952 | 64.5197 | 119.6787 | 10.196 | 150.2779 | 91.7976 | 1.4908 | -0.17633 | 11.0472 | 0.11828
1.6152 | 183.0554 | 64.7642 | 119.2543 | 10.1626 | 149.7635 | 91.5277 | 1.4908 | -0.1764 | 11.011 | 0.11833
1.6152 | 183.5952 | 64.642 | 119.5564 | 10.196 | 150.1556 | 91.7976 | 1.4912 | -0.1764 | 11.0445 | 0.1183
1.6152 | 183.0554 | 64.7031 | 119.3154 | 10.1626 | 149.8246 | 91.5277 | 1.4912 | -0.17633 | 11.0083 | 0.11825
1.6152 | 183.0554 | 64.642 | 119.3765 | 10.1626 | 149.8857 | 91.5277 | 1.4914 | -0.17646 | 11.0063 | 0.11832
1.6152 | 183.5952 | 64.4586 | 119.7398 | 10.196 | 150.339 | 91.7976 | 1.4914 | -0.1764 | 11.0425 | 0.11827
1.6164 | 183.0529 | 64.5808 | 119.4368 | 10.1549 | 149.9456 | 91.5264 | 1.4917 | -0.17646 | 11.0041 | 0.1183
1.6164 | 183.0529 | 64.2752 | 119.7424 | 10.1549 | 150.2512 | 91.5264 | 1.4921 | -0.17646 | 11.0015 | 0.11827
1.6164 | 183.0529 | 64.7031 | 119.3145 | 10.1549 | 149.8233 | 91.5264 | 1.4921 | -0.17646 | 11.0015 | 0.11827
1.6164 | 183.0529 | 64.8253 | 119.1923 | 10.1549 | 149.7011 | 91.5264 | 1.4921 | -0.17646 | 11.0008 | 0.11826
1.6164 | 183.0529 | 64.5808 | 119.4368 | 10.1549 | 149.9456 | 91.5264 | 1.4922 | -0.17649 | 11.0001 | 0.11828
1.6164 | 183.0529 | 64.7642 | 119.2534 | 10.1549 | 149.7622 | 91.5264 | 1.4924 | -0.17649 | 10.9988 | 0.11826
1.6164 | 183.5927 | 64.7031 | 119.4945 | 10.1883 | 150.0932 | 91.7963 | 1.4926 | -0.17649 | 11.0336 | 0.11825
1.6177 | 183.59 | 64.7642 | 119.4325 | 10.1801 | 150.0308 | 91.795 | 1.4927 | -0.17649 | 11.0328 | 0.11824
1.6177 | 183.59 | 64.7031 | 119.4936 | 10.1801 | 150.0919 | 91.795 | 1.493 | -0.17649 | 11.0308 | 0.11822
1.6177 | 183.59 | 64.5808 | 119.6159 | 10.1801 | 150.2142 | 91.795 | 1.4932 | -0.17656 | 11.0288 | 0.11824
1.6177 | 183.59 | 64.7031 | 119.4936 | 10.1801 | 150.0919 | 91.795 | 1.4932 | -0.17656 | 11.0288 | 0.11824
1.6177 | 183.59 | 64.7031 | 119.4936 | 10.1801 | 150.0919 | 91.795 | 1.4936 | -0.17656 | 11.0261 | 0.11821
1.6177 | 183.59 | 64.7642 | 119.4325 | 10.1801 | 150.0308 | 91.795 | 1.4936 | -0.17659 | 11.0261 | 0.11823
1.6177 | 183.59 | 64.642 | 119.5547 | 10.1801 | 150.153 | 91.795 | 1.494 | -0.17656 | 11.0228 | 0.11818
1.6189 | 183.5874 | 64.7031 | 119.4927 | 10.1723 | 150.0906 | 91.7937 | 1.494 | -0.17659 | 11.0226 | 0.1182
1.6189 | 183.5874 | 64.7031 | 119.4927 | 10.1723 | 150.0906 | 91.7937 | 1.4944 | -0.17659 | 11.02 | 0.11817
1.6189 | 183.5874 | 64.7031 | 119.4927 | 10.1723 | 150.0906 | 91.7937 | 1.4947 | -0.17659 | 11.018 | 0.11815
1.6189 | 183.5874 | 64.7031 | 119.4927 | 10.1723 | 150.0906 | 91.7937 | 1.4947 | -0.17659 | 11.018 | 0.11815
1.6189 | 183.5874 | 64.5808 | 119.615 | 10.1723 | 150.2129 | 91.7937 | 1.4948 | -0.17665 | 11.0173 | 0.11818
1.6189 | 183.5874 | 64.7031 | 119.4927 | 10.1723 | 150.0906 | 91.7937 | 1.4949 | -0.17659 | 11.016 | 0.11813
1.6189 | 183.5874 | 64.7031 | 119.4927 | 10.1723 | 150.0906 | 91.7937 | 1.4953 | -0.17665 | 11.0133 | 0.11814
1.6189 | 183.5874 | 64.7031 | 119.4927 | 10.1723 | 150.0906 | 91.7937 | 1.4953 | -0.17665 | 11.0133 | 0.11814
1.6202 | 183.5847 | 64.8253 | 119.3696 | 10.1641 | 149.9671 | 91.7924 | 1.4954 | -0.17665 | 11.0125 | 0.11813
1.6202 | 183.5847 | 64.7031 | 119.4918 | 10.1641 | 150.0893 | 91.7924 | 1.4955 | -0.17669 | 11.0118 | 0.11815
1.6202 | 183.5847 | 64.8253 | 119.3696 | 10.1641 | 149.9671 | 91.7924 | 1.4958 | -0.17669 | 11.0092 | 0.11812
1.6202 | 183.5847 | 64.7031 | 119.4918 | 10.1641 | 150.0893 | 91.7924 | 1.4958 | -0.17669 | 11.0092 | 0.11812
1.6202 | 183.5847 | 64.642 | 119.5529 | 10.1641 | 150.1504 | 91.7924 | 1.4959 | -0.17669 | 11.0085 | 0.11811
1.6202 | 183.5847 | 64.7031 | 119.4918 | 10.1641 | 150.0893 | 91.7924 | 1.4962 | -0.17669 | 11.0065 | 0.11809
1.6202 | 183.5847 | 64.7031 | 119.4918 | 10.1641 | 150.0893 | 91.7924 | 1.4964 | -0.17669 | 11.0052 | 0.11808
1.6202 | 183.5847 | 64.642 | 119.5529 | 10.1641 | 150.1504 | 91.7924 | 1.4964 | -0.17675 | 11.0052 | 0.11812
1.6202 | 183.8546 | 64.7031 | 119.5818 | 10.1808 | 150.2242 | 91.9273 | 1.4966 | -0.17675 | 11.0219 | 0.1181
1.6214 | 183.8521 | 64.8864 | 119.3976 | 10.1731 | 150.0396 | 91.926 | 1.4967 | -0.17682 | 11.0204 | 0.11813
1.6214 | 183.5822 | 64.7031 | 119.491 | 10.1564 | 150.088 | 91.7911 | 1.4969 | -0.17682 | 11.001 | 0.11812
1.6214 | 183.5822 | 64.642 | 119.5521 | 10.1564 | 150.1491 | 91.7911 | 1.4969 | -0.17682 | 11.001 | 0.11812
1.6214 | 183.8521 | 64.642 | 119.642 | 10.1731 | 150.284 | 91.926 | 1.4971 | -0.17675 | 11.0177 | 0.11806
1.6214 | 183.8521 | 64.642 | 119.642 | 10.1731 | 150.284 | 91.926 | 1.4975 | -0.17682 | 11.0151 | 0.11808
1.6214 | 183.8521 | 64.7031 | 119.5809 | 10.1731 | 150.2229 | 91.926 | 1.4975 | -0.17682 | 11.0151 | 0.11808
1.6226 | 183.8495 | 64.5808 | 119.7024 | 10.1653 | 150.344 | 91.9248 | 1.4976 | -0.17682 | 11.0142 | 0.11807
1.6226 | 183.8495 | 64.4586 | 119.8246 | 10.1653 | 150.4662 | 91.9248 | 1.4978 | -0.17682 | 11.0122 | 0.11805
1.6226 | 183.5796 | 64.4586 | 119.7346 | 10.1487 | 150.3312 | 91.7898 | 1.4978 | -0.17682 | 10.9942 | 0.11805
1.6226 | 183.8495 | 64.642 | 119.6412 | 10.1653 | 150.2828 | 91.9248 | 1.4981 | -0.17682 | 11.0103 | 0.11803
1.6226 | 183.5796 | 64.7031 | 119.4901 | 10.1487 | 150.0867 | 91.7898 | 1.4981 | -0.17685 | 10.9922 | 0.11805
1.6226 | 183.5796 | 64.7642 | 119.429 | 10.1487 | 150.0256 | 91.7898 | 1.4984 | -0.17691 | 10.9903 | 0.11807
1.6226 | 183.8495 | 64.7031 | 119.5801 | 10.1653 | 150.2217 | 91.9248 | 1.4984 | -0.17685 | 11.0083 | 0.11803
1.6226 | 183.8495 | 64.7031 | 119.5801 | 10.1653 | 150.2217 | 91.9248 | 1.4986 | -0.17691 | 11.0063 | 0.11805
1.6239 | 183.8468 | 64.7031 | 119.5792 | 10.1572 | 150.2203 | 91.9234 | 1.4986 | -0.17691 | 11.0061 | 0.11805
1.6239 | 183.8468 | 64.5808 | 119.7015 | 10.1572 | 150.3426 | 91.9234 | 1.4991 | -0.17691 | 11.0028 | 0.11801
1.6239 | 183.8468 | 64.5808 | 119.7015 | 10.1572 | 150.3426 | 91.9234 | 1.4993 | -0.17694 | 11.0015 | 0.11802
1.6239 | 183.8468 | 64.642 | 119.6403 | 10.1572 | 150.2814 | 91.9234 | 1.4994 | -0.17694 | 11.0008 | 0.11801
1.6239 | 183.8468 | 64.642 | 119.6403 | 10.1572 | 150.2814 | 91.9234 | 1.4995 | -0.17694 | 10.9995 | 0.118
1.6239 | 183.8468 | 64.642 | 119.6403 | 10.1572 | 150.2814 | 91.9234 | 1.4998 | -0.17701 | 10.9975 | 0.11802
1.6239 | 183.8468 | 64.5808 | 119.7015 | 10.1572 | 150.3426 | 91.9234 | 1.4999 | -0.17701 | 10.9968 | 0.11801
1.6264 | 183.8416 | 64.5197 | 119.7608 | 10.1413 | 150.4011 | 91.9208 | 1.5003 | -0.17701 | 10.9938 | 0.11798
1.6264 | 183.8416 | 64.5808 | 119.6997 | 10.1413 | 150.34 | 91.9208 | 1.5005 | -0.17701 | 10.9919 | 0.11796
1.6264 | 183.8416 | 64.5808 | 119.6997 | 10.1413 | 150.34 | 91.9208 | 1.5008 | -0.17701 | 10.9899 | 0.11794
1.6264 | 183.8416 | 64.5808 | 119.6997 | 10.1413 | 150.34 | 91.9208 | 1.501 | -0.17701 | 10.9885 | 0.11793
1.6264 | 183.8416 | 64.5197 | 119.7608 | 10.1413 | 150.4011 | 91.9208 | 1.501 | -0.17704 | 10.9885 | 0.11795
1.6264 | 183.8416 | 64.3975 | 119.883 | 10.1413 | 150.5233 | 91.9208 | 1.5011 | -0.17704 | 10.9879 | 0.11794
1.6264 | 183.8416 | 64.5197 | 119.7608 | 10.1413 | 150.4011 | 91.9208 | 1.5013 | -0.17704 | 10.9859 | 0.11792
1.6276 | 183.839 | 64.642 | 119.6377 | 10.1337 | 150.2775 | 91.9195 | 1.5015 | -0.17704 | 10.9844 | 0.11791
1.6276 | 183.839 | 64.7031 | 119.5766 | 10.1337 | 150.2164 | 91.9195 | 1.5015 | -0.17704 | 10.9844 | 0.11791
1.6276 | 184.0844 | 64.7031 | 119.6584 | 10.1487 | 150.3391 | 92.0422 | 1.5019 | -0.17704 | 10.9981 | 0.11788
1.6276 | 184.0844 | 64.7031 | 119.6584 | 10.1487 | 150.3391 | 92.0422 | 1.5019 | -0.1771 | 10.9981 | 0.11792
1.6276 | 184.0844 | 64.5808 | 119.7807 | 10.1487 | 150.4614 | 92.0422 | 1.5021 | -0.1771 | 10.9968 | 0.11791
1.6276 | 183.839 | 64.7642 | 119.5155 | 10.1337 | 150.1553 | 91.9195 | 1.5023 | -0.1771 | 10.9791 | 0.11789
1.6276 | 184.0844 | 64.642 | 119.7195 | 10.1487 | 150.4002 | 92.0422 | 1.5024 | -0.1771 | 10.9941 | 0.11788
1.6276 | 183.839 | 64.642 | 119.6377 | 10.1337 | 150.2775 | 91.9195 | 1.5025 | -0.17717 | 10.9772 | 0.11791
1.6288 | 184.0818 | 64.642 | 119.7186 | 10.1411 | 150.3989 | 92.0409 | 1.5028 | -0.1771 | 10.9913 | 0.11785
1.6288 | 184.0818 | 64.642 | 119.7186 | 10.1411 | 150.3989 | 92.0409 | 1.5028 | -0.17717 | 10.9913 | 0.11789
1.6288 | 183.8365 | 64.5197 | 119.7591 | 10.126 | 150.3985 | 91.9182 | 1.503 | -0.17717 | 10.9737 | 0.11788
1.6288 | 184.0818 | 64.642 | 119.7186 | 10.1411 | 150.3989 | 92.0409 | 1.503 | -0.1772 | 10.99 | 0.1179
1.6288 | 183.8365 | 64.642 | 119.6368 | 10.126 | 150.2762 | 91.9182 | 1.5032 | -0.1772 | 10.9724 | 0.11789
1.6288 | 184.0818 | 64.7031 | 119.6575 | 10.1411 | 150.3378 | 92.0409 | 1.5032 | -0.17726 | 10.9887 | 0.11793
1.6288 | 184.0818 | 64.5808 | 119.7798 | 10.1411 | 150.4601 | 92.0409 | 1.5035 | -0.1772 | 10.9861 | 0.11786
1.6288 | 183.8365 | 64.7642 | 119.5146 | 10.126 | 150.154 | 91.9182 | 1.5035 | -0.1772 | 10.9697 | 0.11786
1.6288 | 183.8365 | 64.5808 | 119.698 | 10.126 | 150.3374 | 91.9182 | 1.504 | -0.1773 | 10.9665 | 0.11789
1.6301 | 184.0791 | 64.5197 | 119.84 | 10.133 | 150.5199 | 92.0396 | 1.5042 | -0.1773 | 10.9806 | 0.11787
1.6301 | 184.0791 | 64.5197 | 119.84 | 10.133 | 150.5199 | 92.0396 | 1.5042 | -0.1773 | 10.9806 | 0.11787
1.6301 | 184.0791 | 64.3975 | 119.9622 | 10.133 | 150.6421 | 92.0396 | 1.5044 | -0.17736 | 10.9793 | 0.11789
1.6301 | 183.8338 | 64.4586 | 119.8193 | 10.1179 | 150.4583 | 91.9169 | 1.5045 | -0.17736 | 10.9623 | 0.11789
1.6301 | 184.0791 | 64.642 | 119.7177 | 10.133 | 150.3976 | 92.0396 | 1.5045 | -0.17739 | 10.9786 | 0.11791
1.6301 | 183.8338 | 64.3975 | 119.8804 | 10.1179 | 150.5194 | 91.9169 | 1.5048 | -0.17739 | 10.9604 | 0.11789
1.6301 | 184.0791 | 64.3975 | 119.9622 | 10.133 | 150.6421 | 92.0396 | 1.505 | -0.17755 | 10.9753 | 0.11798
1.6313 | 184.0766 | 64.4586 | 119.9003 | 10.1253 | 150.5797 | 92.0383 | 1.505 | -0.17752 | 10.9752 | 0.11796
1.6313 | 184.0766 | 64.5197 | 119.8392 | 10.1253 | 150.5186 | 92.0383 | 1.505 | -0.17755 | 10.9745 | 0.11797
1.6301 | 184.0791 | 64.4586 | 119.9011 | 10.133 | 150.581 | 92.0396 | 1.5053 | -0.17762 | 10.9727 | 0.11799
1.6313 | 184.0766 | 64.3975 | 119.9614 | 10.1253 | 150.6408 | 92.0383 | 1.5052 | -0.17755 | 10.9732 | 0.11796
1.6313 | 183.8312 | 64.642 | 119.6351 | 10.1103 | 150.2736 | 91.9156 | 1.5057 | -0.17762 | 10.9536 | 0.11797
1.6313 | 184.0766 | 64.5197 | 119.8392 | 10.1253 | 150.5186 | 92.0383 | 1.5058 | -0.17765 | 10.9693 | 0.11798
1.6313 | 184.0766 | 64.3975 | 119.9614 | 10.1253 | 150.6408 | 92.0383 | 1.5058 | -0.17765 | 10.9693 | 0.11798
1.6313 | 184.0766 | 64.5197 | 119.8392 | 10.1253 | 150.5186 | 92.0383 | 1.5059 | -0.17775 | 10.9686 | 0.11804
1.6313 | 184.0766 | 64.3975 | 119.9614 | 10.1253 | 150.6408 | 92.0383 | 1.506 | -0.17775 | 10.9673 | 0.11802
1.6326 | 184.0739 | 64.3975 | 119.9605 | 10.1172 | 150.6394 | 92.0369 | 1.5064 | -0.17775 | 10.9645 | 0.11799
1.6326 | 184.0739 | 64.4586 | 119.8994 | 10.1172 | 150.5783 | 92.0369 | 1.5065 | -0.17775 | 10.9638 | 0.11799
1.6326 | 184.0739 | 64.7031 | 119.6549 | 10.1172 | 150.3338 | 92.0369 | 1.5066 | -0.17781 | 10.9632 | 0.11802
1.6326 | 184.0739 | 64.4586 | 119.8994 | 10.1172 | 150.5783 | 92.0369 | 1.5066 | -0.17781 | 10.9632 | 0.11802
1.6326 | 184.0739 | 64.7642 | 119.5938 | 10.1172 | 150.2727 | 92.0369 | 1.5069 | -0.17784 | 10.9605 | 0.11802
1.6326 | 184.0739 | 64.5197 | 119.8383 | 10.1172 | 150.5172 | 92.0369 | 1.5071 | -0.17784 | 10.9592 | 0.118
1.6326 | 184.0739 | 64.7031 | 119.6549 | 10.1172 | 150.3338 | 92.0369 | 1.5074 | -0.17791 | 10.9573 | 0.11802
1.6326 | 184.0739 | 64.642 | 119.716 | 10.1172 | 150.3949 | 92.0369 | 1.5078 | -0.17791 | 10.9546 | 0.11799
1.6338 | 184.0713 | 64.5808 | 119.7763 | 10.1096 | 150.4549 | 92.0357 | 1.5078 | -0.17797 | 10.9545 | 0.11804
1.6338 | 184.0713 | 64.7642 | 119.5929 | 10.1096 | 150.2715 | 92.0357 | 1.508 | -0.17797 | 10.9525 | 0.11802
1.6338 | 184.0713 | 64.5808 | 119.7763 | 10.1096 | 150.4549 | 92.0357 | 1.508 | -0.17797 | 10.9525 | 0.11802
1.6338 | 184.0713 | 64.7642 | 119.5929 | 10.1096 | 150.2715 | 92.0357 | 1.5084 | -0.178 | 10.9499 | 0.11801
1.6338 | 184.0713 | 64.5808 | 119.7763 | 10.1096 | 150.4549 | 92.0357 | 1.5084 | -0.178 | 10.9499 | 0.11801
1.6338 | 184.0713 | 64.7031 | 119.654 | 10.1096 | 150.3326 | 92.0357 | 1.5086 | -0.178 | 10.9486 | 0.11799
1.6338 | 184.0713 | 64.642 | 119.7151 | 10.1096 | 150.3937 | 92.0357 | 1.5087 | -0.178 | 10.9473 | 0.11798
1.635 | 184.0688 | 64.7642 | 119.5921 | 10.102 | 150.2702 | 92.0344 | 1.5089 | -0.17807 | 10.9458 | 0.11801
1.635 | 184.0688 | 64.5808 | 119.7755 | 10.102 | 150.4536 | 92.0344 | 1.509 | -0.17807 | 10.9451 | 0.118
1.635 | 184.0688 | 64.642 | 119.7143 | 10.102 | 150.3924 | 92.0344 | 1.5094 | -0.1781 | 10.9425 | 0.118
1.635 | 184.0688 | 64.642 | 119.7143 | 10.102 | 150.3924 | 92.0344 | 1.5094 | -0.17816 | 10.9425 | 0.11804
1.635 | 184.0688 | 64.642 | 119.7143 | 10.102 | 150.3924 | 92.0344 | 1.5095 | -0.17816 | 10.9419 | 0.11803
1.635 | 184.0688 | 64.7031 | 119.6532 | 10.102 | 150.3313 | 92.0344 | 1.5096 | -0.17816 | 10.9412 | 0.11802
1.635 | 184.0688 | 64.5808 | 119.7755 | 10.102 | 150.4536 | 92.0344 | 1.5097 | -0.17816 | 10.9399 | 0.11801
1.6362 | 184.0661 | 64.5808 | 119.7746 | 10.0939 | 150.4522 | 92.033 | 1.51 | -0.1782 | 10.9378 | 0.11801
1.6362 | 184.0661 | 64.7031 | 119.6523 | 10.0939 | 150.3299 | 92.033 | 1.5102 | -0.17832 | 10.9365 | 0.11808
1.6362 | 184.0661 | 64.642 | 119.7134 | 10.0939 | 150.391 | 92.033 | 1.5102 | -0.17832 | 10.9365 | 0.11808
1.6362 | 184.0661 | 64.4586 | 119.8968 | 10.0939 | 150.5744 | 92.033 | 1.5105 | -0.17832 | 10.9345 | 0.11806
1.6362 | 184.0661 | 64.7642 | 119.5912 | 10.0939 | 150.2688 | 92.033 | 1.5106 | -0.17832 | 10.9332 | 0.11805
1.6362 | 184.0661 | 64.7642 | 119.5912 | 10.0939 | 150.2688 | 92.033 | 1.5108 | -0.17836 | 10.9319 | 0.11805
1.6362 | 184.3359 | 64.642 | 119.8033 | 10.1104 | 150.526 | 92.168 | 1.5109 | -0.17842 | 10.9491 | 0.11809
1.6375 | 184.0635 | 64.7031 | 119.6514 | 10.0863 | 150.3287 | 92.0318 | 1.511 | -0.17842 | 10.9304 | 0.11808
1.6362 | 184.0661 | 64.5808 | 119.7746 | 10.0939 | 150.4522 | 92.033 | 1.511 | -0.17852 | 10.9306 | 0.11814
1.6375 | 184.3334 | 64.7642 | 119.6803 | 10.1028 | 150.4025 | 92.1667 | 1.5112 | -0.17852 | 10.947 | 0.11813
1.6375 | 184.0635 | 64.7642 | 119.5903 | 10.0863 | 150.2676 | 92.0318 | 1.5115 | -0.17855 | 10.9271 | 0.11813
1.6375 | 184.3334 | 64.642 | 119.8025 | 10.1028 | 150.5247 | 92.1667 | 1.5115 | -0.17861 | 10.9443 | 0.11817
1.6375 | 184.0635 | 64.8253 | 119.5292 | 10.0863 | 150.2065 | 92.0318 | 1.5117 | -0.17877 | 10.9252 | 0.11826
1.6375 | 184.3334 | 64.7031 | 119.7414 | 10.1028 | 150.4636 | 92.1667 | 1.5117 | -0.17881 | 10.943 | 0.11828
1.6375 | 184.0635 | 64.642 | 119.7125 | 10.0863 | 150.3898 | 92.0318 | 1.5121 | -0.1789 | 10.9226 | 0.11831
1.6387 | 184.3307 | 64.7031 | 119.7405 | 10.0948 | 150.4622 | 92.1653 | 1.5122 | -0.17897 | 10.9396 | 0.11835
1.6387 | 184.3307 | 64.7642 | 119.6794 | 10.0948 | 150.4011 | 92.1653 | 1.5123 | -0.17906 | 10.9389 | 0.11841
1.6387 | 184.0608 | 64.8253 | 119.5283 | 10.0783 | 150.2051 | 92.0304 | 1.5124 | -0.17916 | 10.9198 | 0.11846
1.6387 | 184.3307 | 64.8253 | 119.6183 | 10.0948 | 150.34 | 92.1653 | 1.5124 | -0.17926 | 10.9376 | 0.11852
1.6387 | 184.0608 | 64.7031 | 119.6505 | 10.0783 | 150.3273 | 92.0304 | 1.5127 | -0.17942 | 10.9178 | 0.1186
1.6387 | 184.3307 | 64.7031 | 119.7405 | 10.0948 | 150.4622 | 92.1653 | 1.5127 | -0.17951 | 10.9357 | 0.11867
1.6387 | 184.3307 | 64.642 | 119.8016 | 10.0948 | 150.5233 | 92.1653 | 1.5131 | -0.17974 | 10.9331 | 0.11879
1.6387 | 184.0608 | 64.7642 | 119.5894 | 10.0783 | 150.2662 | 92.0304 | 1.5131 | -0.17983 | 10.9152 | 0.11885
1.6399 | 184.3281 | 64.642 | 119.8007 | 10.0872 | 150.5221 | 92.1641 | 1.5133 | -0.18003 | 10.9309 | 0.11896
1.6399 | 184.3281 | 64.5808 | 119.8619 | 10.0872 | 150.5833 | 92.1641 | 1.5133 | -0.18009 | 10.9309 | 0.119
1.6399 | 184.3281 | 64.5808 | 119.8619 | 10.0872 | 150.5833 | 92.1641 | 1.5136 | -0.18019 | 10.929 | 0.11904
1.6399 | 184.0583 | 64.7642 | 119.5886 | 10.0707 | 150.2649 | 92.0291 | 1.5139 | -0.18022 | 10.9092 | 0.11904
1.6399 | 184.3281 | 64.4586 | 119.9841 | 10.0872 | 150.7055 | 92.1641 | 1.514 | -0.18028 | 10.9264 | 0.11908
1.6399 | 184.0583 | 64.7642 | 119.5886 | 10.0707 | 150.2649 | 92.0291 | 1.5142 | -0.18031 | 10.9073 | 0.11909
1.6399 | 184.3281 | 64.7642 | 119.6785 | 10.0872 | 150.3999 | 92.1641 | 1.5143 | -0.18031 | 10.9238 | 0.11907
1.6399 | 184.3281 | 64.642 | 119.8007 | 10.0872 | 150.5221 | 92.1641 | 1.5144 | -0.18038 | 10.9231 | 0.11911
1.6411 | 184.3256 | 64.9476 | 119.4943 | 10.0796 | 150.2152 | 92.1628 | 1.5144 | -0.18038 | 10.923 | 0.11911
1.6411 | 184.3256 | 64.8253 | 119.6166 | 10.0796 | 150.3375 | 92.1628 | 1.5147 | -0.18038 | 10.921 | 0.11909
1.6411 | 184.0557 | 64.7031 | 119.6488 | 10.0632 | 150.3248 | 92.0279 | 1.5152 | -0.18038 | 10.8993 | 0.11904
1.6411 | 184.3256 | 64.7642 | 119.6777 | 10.0796 | 150.3986 | 92.1628 | 1.5152 | -0.18041 | 10.9171 | 0.11906
1.6411 | 184.3256 | 64.7642 | 119.6777 | 10.0796 | 150.3986 | 92.1628 | 1.5153 | -0.18048 | 10.9165 | 0.1191
1.6411 | 184.3256 | 64.7031 | 119.7388 | 10.0796 | 150.4597 | 92.1628 | 1.5154 | -0.18054 | 10.9158 | 0.11913
1.6411 | 184.3256 | 64.8253 | 119.6166 | 10.0796 | 150.3375 | 92.1628 | 1.5156 | -0.18048 | 10.9145 | 0.11908
1.6411 | 184.3256 | 64.7031 | 119.7388 | 10.0796 | 150.4597 | 92.1628 | 1.5158 | -0.18054 | 10.9132 | 0.11911
1.6424 | 184.3229 | 64.8253 | 119.6157 | 10.0716 | 150.3361 | 92.1614 | 1.5159 | -0.18054 | 10.9124 | 0.1191
1.6424 | 184.3229 | 64.7031 | 119.7379 | 10.0716 | 150.4583 | 92.1614 | 1.5161 | -0.18054 | 10.9104 | 0.11908
1.6424 | 184.3229 | 64.8253 | 119.6157 | 10.0716 | 150.3361 | 92.1614 | 1.5161 | -0.18054 | 10.9104 | 0.11908
1.6424 | 184.3229 | 64.7642 | 119.6768 | 10.0716 | 150.3972 | 92.1614 | 1.5164 | -0.18057 | 10.9085 | 0.11908
1.6424 | 184.3229 | 64.8864 | 119.5546 | 10.0716 | 150.275 | 92.1614 | 1.5165 | -0.18057 | 10.9078 | 0.11907
1.6424 | 184.3229 | 64.8864 | 119.5546 | 10.0716 | 150.275 | 92.1614 | 1.5167 | -0.18057 | 10.9065 | 0.11906
1.6424 | 184.3229 | 64.8864 | 119.5546 | 10.0716 | 150.275 | 92.1614 | 1.5167 | -0.18057 | 10.9065 | 0.11906
1.6424 | 184.3229 | 64.9476 | 119.4934 | 10.0716 | 150.2138 | 92.1614 | 1.517 | -0.18064 | 10.9039 | 0.11907
1.6436 | 184.3203 | 64.7642 | 119.6759 | 10.0641 | 150.3959 | 92.1601 | 1.5171 | -0.18064 | 10.9031 | 0.11906
1.6436 | 184.3203 | 64.8864 | 119.5537 | 10.0641 | 150.2737 | 92.1601 | 1.5173 | -0.18064 | 10.9018 | 0.11905
1.6436 | 184.3203 | 64.7642 | 119.6759 | 10.0641 | 150.3959 | 92.1601 | 1.5175 | -0.18064 | 10.9005 | 0.11904
1.6436 | 184.3203 | 64.642 | 119.7981 | 10.0641 | 150.5181 | 92.1601 | 1.5175 | -0.18067 | 10.9005 | 0.11906
1.6436 | 184.3203 | 64.8253 | 119.6148 | 10.0641 | 150.3348 | 92.1601 | 1.5177 | -0.18073 | 10.8992 | 0.11908
1.6436 | 184.3203 | 64.7642 | 119.6759 | 10.0641 | 150.3959 | 92.1601 | 1.5177 | -0.18067 | 10.8992 | 0.11904
1.6436 | 184.3203 | 64.7642 | 119.6759 | 10.0641 | 150.3959 | 92.1601 | 1.518 | -0.18073 | 10.8967 | 0.11906
1.6449 | 184.3176 | 64.9476 | 119.4916 | 10.0561 | 150.2112 | 92.1588 | 1.5181 | -0.18067 | 10.8958 | 0.11901
1.6449 | 184.3176 | 64.7642 | 119.675 | 10.0561 | 150.3946 | 92.1588 | 1.5182 | -0.18073 | 10.8952 | 0.11904
1.6449 | 184.3176 | 64.7642 | 119.675 | 10.0561 | 150.3946 | 92.1588 | 1.5186 | -0.18073 | 10.8926 | 0.11901
1.6449 | 184.3176 | 64.7642 | 119.675 | 10.0561 | 150.3946 | 92.1588 | 1.5186 | -0.18073 | 10.8926 | 0.11901
1.6449 | 184.3176 | 64.642 | 119.7972 | 10.0561 | 150.5168 | 92.1588 | 1.5188 | -0.18076 | 10.8913 | 0.11902
1.6449 | 184.3176 | 64.7642 | 119.675 | 10.0561 | 150.3946 | 92.1588 | 1.5189 | -0.18073 | 10.89 | 0.11899
1.6449 | 184.3176 | 64.7642 | 119.675 | 10.0561 | 150.3946 | 92.1588 | 1.5191 | -0.18076 | 10.8887 | 0.11899
1.6449 | 184.3176 | 64.642 | 119.7972 | 10.0561 | 150.5168 | 92.1588 | 1.5191 | -0.18076 | 10.8887 | 0.11899
1.6449 | 184.3176 | 64.5808 | 119.8584 | 10.0561 | 150.578 | 92.1588 | 1.5193 | -0.18083 | 10.8874 | 0.11902
1.6461 | 184.315 | 64.7031 | 119.7352 | 10.0486 | 150.4544 | 92.1575 | 1.5196 | -0.18076 | 10.8853 | 0.11896
1.6461 | 184.315 | 64.4586 | 119.9797 | 10.0486 | 150.6989 | 92.1575 | 1.5196 | -0.18083 | 10.8853 | 0.119
1.6461 | 184.315 | 64.5197 | 119.9186 | 10.0486 | 150.6378 | 92.1575 | 1.5198 | -0.18083 | 10.8834 | 0.11898
1.6461 | 184.5849 | 64.642 | 119.8863 | 10.0649 | 150.6504 | 92.2924 | 1.5198 | -0.18083 | 10.9011 | 0.11898
1.6461 | 184.5849 | 64.5808 | 119.9475 | 10.0649 | 150.7116 | 92.2924 | 1.5201 | -0.18089 | 10.8992 | 0.119
1.6473 | 184.5823 | 64.642 | 119.8854 | 10.0574 | 150.6492 | 92.2912 | 1.5205 | -0.18089 | 10.8964 | 0.11897
1.6461 | 184.5849 | 64.5808 | 119.9475 | 10.0649 | 150.7116 | 92.2924 | 1.5206 | -0.18083 | 10.8959 | 0.11892
1.6473 | 184.5823 | 64.5808 | 119.9466 | 10.0574 | 150.7104 | 92.2912 | 1.5207 | -0.18083 | 10.8951 | 0.11891
1.6473 | 184.5823 | 64.642 | 119.8854 | 10.0574 | 150.6492 | 92.2912 | 1.521 | -0.18089 | 10.8925 | 0.11893
1.6473 | 184.5823 | 64.5197 | 120.0077 | 10.0574 | 150.7715 | 92.2912 | 1.521 | -0.18089 | 10.8925 | 0.11893
1.6473 | 184.5823 | 64.4586 | 120.0688 | 10.0574 | 150.8326 | 92.2912 | 1.5212 | -0.18089 | 10.8913 | 0.11891
1.6473 | 184.5823 | 64.5808 | 119.9466 | 10.0574 | 150.7104 | 92.2912 | 1.5215 | -0.18089 | 10.8893 | 0.11889
1.6473 | 184.5823 | 64.3975 | 120.1299 | 10.0574 | 150.8937 | 92.2912 | 1.5216 | -0.18089 | 10.8887 | 0.11889
1.6486 | 184.5796 | 64.642 | 119.8845 | 10.0495 | 150.6478 | 92.2898 | 1.5217 | -0.18092 | 10.8872 | 0.11889
1.6486 | 184.5796 | 64.2752 | 120.2513 | 10.0495 | 151.0146 | 92.2898 | 1.5218 | -0.18092 | 10.8866 | 0.11889
1.6486 | 184.5796 | 64.5197 | 120.0068 | 10.0495 | 150.7701 | 92.2898 | 1.5221 | -0.18092 | 10.8846 | 0.11887
1.6486 | 184.5796 | 64.642 | 119.8845 | 10.0495 | 150.6478 | 92.2898 | 1.5223 | -0.18099 | 10.8833 | 0.11889
1.6486 | 184.5796 | 64.7031 | 119.8234 | 10.0495 | 150.5867 | 92.2898 | 1.5225 | -0.18092 | 10.882 | 0.11884
1.6486 | 184.5796 | 64.5808 | 119.9457 | 10.0495 | 150.709 | 92.2898 | 1.5226 | -0.18099 | 10.8814 | 0.11887
1.6486 | 184.5796 | 64.7031 | 119.8234 | 10.0495 | 150.5867 | 92.2898 | 1.5228 | -0.18099 | 10.8795 | 0.11885
1.6486 | 184.5796 | 64.7642 | 119.7623 | 10.0495 | 150.5256 | 92.2898 | 1.523 | -0.18102 | 10.8782 | 0.11886
1.6486 | 184.5796 | 64.7031 | 119.8234 | 10.0495 | 150.5867 | 92.2898 | 1.5232 | -0.18102 | 10.8769 | 0.11884
1.6498 | 184.577 | 64.8253 | 119.7004 | 10.042 | 150.4632 | 92.2885 | 1.5232 | -0.18102 | 10.8767 | 0.11884
1.6498 | 184.577 | 64.8253 | 119.7004 | 10.042 | 150.4632 | 92.2885 | 1.5234 | -0.18102 | 10.8754 | 0.11883
1.6498 | 184.577 | 64.7642 | 119.7615 | 10.042 | 150.5243 | 92.2885 | 1.5237 | -0.18102 | 10.8729 | 0.1188
1.6498 | 184.577 | 64.642 | 119.8837 | 10.042 | 150.6465 | 92.2885 | 1.5237 | -0.18102 | 10.8729 | 0.1188
1.6498 | 184.8469 | 64.8253 | 119.7903 | 10.0583 | 150.5981 | 92.4234 | 1.5239 | -0.18102 | 10.8893 | 0.11879
1.6498 | 184.577 | 64.7031 | 119.8226 | 10.042 | 150.5854 | 92.2885 | 1.5241 | -0.18102 | 10.8703 | 0.11877
1.6511 | 184.5743 | 64.7642 | 118.7606 | 10.034 | 149.523 | 92.2872 | 1.5241 | -0.18102 | 10.8701 | 0.11877
1.6511 | 184.5743 | 64.7642 | 119.7606 | 10.034 | 150.523 | 92.2872 | 1.5244 | -0.18108 | 10.8675 | 0.11879
1.6511 | 184.5743 | 64.8253 | 119.6995 | 10.034 | 150.4619 | 92.2872 | 1.5245 | -0.18108 | 10.8669 | 0.11878
1.6511 | 184.5743 | 64.642 | 119.8828 | 10.034 | 150.6452 | 92.2872 | 1.5247 | -0.18108 | 10.8656 | 0.11877
1.6511 | 184.5743 | 64.4586 | 120.0662 | 10.034 | 150.8286 | 92.2872 | 1.5247 | -0.18102 | 10.8656 | 0.11872
1.6511 | 184.5743 | 64.7642 | 119.7606 | 10.034 | 150.523 | 92.2872 | 1.525 | -0.18108 | 10.8637 | 0.11875
1.6511 | 184.5743 | 64.7031 | 119.8217 | 10.034 | 150.5841 | 92.2872 | 1.5253 | -0.18108 | 10.8617 | 0.11872
1.6511 | 184.5743 | 64.8864 | 119.6384 | 10.034 | 150.4008 | 92.2872 | 1.5253 | -0.18108 | 10.8617 | 0.11872
1.6523 | 184.5718 | 64.5808 | 119.9431 | 10.0265 | 150.7051 | 92.2859 | 1.5254 | -0.18108 | 10.8603 | 0.11871
1.6511 | 184.5743 | 64.7031 | 119.8217 | 10.034 | 150.5841 | 92.2872 | 1.5255 | -0.18108 | 10.8598 | 0.1187
1.6523 | 184.5718 | 64.7642 | 119.7597 | 10.0265 | 150.5217 | 92.2859 | 1.5259 | -0.18108 | 10.8571 | 0.11868
1.6523 | 184.5718 | 64.7031 | 119.8208 | 10.0265 | 150.5828 | 92.2859 | 1.5259 | -0.18112 | 10.8571 | 0.1187
1.6523 | 184.5718 | 64.7031 | 119.8208 | 10.0265 | 150.5828 | 92.2859 | 1.5261 | -0.18112 | 10.8558 | 0.11868
1.6523 | 184.8416 | 64.7031 | 119.9108 | 10.0429 | 150.7177 | 92.4208 | 1.5262 | -0.18112 | 10.8722 | 0.11867
1.6523 | 184.8416 | 64.7031 | 119.9108 | 10.0429 | 150.7177 | 92.4208 | 1.5262 | -0.18112 | 10.8722 | 0.11867
1.6523 | 184.8416 | 64.5808 | 120.0331 | 10.0429 | 150.84 | 92.4208 | 1.5265 | -0.18112 | 10.8703 | 0.11865
1.6535 | 184.5692 | 64.642 | 119.8811 | 10.0191 | 150.6426 | 92.2846 | 1.5265 | -0.18112 | 10.8524 | 0.11865
1.6535 | 184.5692 | 64.5808 | 119.9423 | 10.0191 | 150.7038 | 92.2846 | 1.5269 | -0.18112 | 10.8499 | 0.11862
1.6535 | 184.5692 | 64.5808 | 119.9423 | 10.0191 | 150.7038 | 92.2846 | 1.5269 | -0.18118 | 10.8499 | 0.11866
1.6535 | 184.839 | 64.5808 | 120.0322 | 10.0354 | 150.8387 | 92.4195 | 1.5272 | -0.18112 | 10.865 | 0.11859
1.6535 | 184.5692 | 64.7031 | 119.82 | 10.0191 | 150.5815 | 92.2846 | 1.5276 | -0.18112 | 10.8447 | 0.11856
1.6535 | 184.5692 | 64.5808 | 119.9423 | 10.0191 | 150.7038 | 92.2846 | 1.5276 | -0.18118 | 10.8447 | 0.1186
1.6535 | 184.839 | 64.642 | 119.971 | 10.0354 | 150.7775 | 92.4195 | 1.5278 | -0.18118 | 10.8611 | 0.11859
1.6535 | 184.839 | 64.7031 | 119.9099 | 10.0354 | 150.7164 | 92.4195 | 1.528 | -0.18128 | 10.8598 | 0.11864
1.6548 | 184.8363 | 64.7031 | 119.909 | 10.0275 | 150.7151 | 92.4182 | 1.5281 | -0.18118 | 10.8584 | 0.11856
1.6548 | 184.8363 | 64.5808 | 120.0313 | 10.0275 | 150.8374 | 92.4182 | 1.5281 | -0.18118 | 10.8584 | 0.11856
1.6548 | 184.8363 | 64.7031 | 119.909 | 10.0275 | 150.7151 | 92.4182 | 1.5283 | -0.18118 | 10.8571 | 0.11855
1.6548 | 184.8363 | 64.5197 | 120.0924 | 10.0275 | 150.8985 | 92.4182 | 1.5287 | -0.18118 | 10.8545 | 0.11852
1.6548 | 184.8363 | 64.5808 | 120.0313 | 10.0275 | 150.8374 | 92.4182 | 1.5285 | -0.18118 | 10.8558 | 0.11853
1.6548 | 184.8363 | 64.642 | 119.9701 | 10.0275 | 150.7762 | 92.4182 | 1.529 | -0.18128 | 10.8526 | 0.11856
1.6548 | 184.8363 | 64.642 | 119.9701 | 10.0275 | 150.7762 | 92.4182 | 1.529 | -0.18128 | 10.8526 | 0.11856
1.6573 | 184.831 | 64.7031 | 119.9072 | 10.0121 | 150.7124 | 92.4155 | 1.5292 | -0.18128 | 10.8503 | 0.11854
1.6573 | 184.831 | 64.7642 | 119.8461 | 10.0121 | 150.6513 | 92.4155 | 1.5294 | -0.18128 | 10.8491 | 0.11853
1.6573 | 184.831 | 64.7031 | 119.9072 | 10.0121 | 150.7124 | 92.4155 | 1.5296 | -0.18128 | 10.8478 | 0.11851
1.6573 | 184.831 | 64.7031 | 119.9072 | 10.0121 | 150.7124 | 92.4155 | 1.5297 | -0.18128 | 10.8471 | 0.11851
1.6573 | 184.831 | 64.7031 | 119.9072 | 10.0121 | 150.7124 | 92.4155 | 1.5297 | -0.18128 | 10.8471 | 0.11851
1.6573 | 184.831 | 64.642 | 119.9683 | 10.0121 | 150.7735 | 92.4155 | 1.5299 | -0.18128 | 10.8452 | 0.11849
1.6585 | 184.8285 | 64.8253 | 119.7842 | 10.0047 | 150.5889 | 92.4142 | 1.5302 | -0.18134 | 10.8431 | 0.11851
1.6585 | 184.8285 | 64.7031 | 119.9064 | 10.0047 | 150.7111 | 92.4142 | 1.5303 | -0.18134 | 10.8425 | 0.1185
1.6585 | 184.8285 | 64.642 | 119.9675 | 10.0047 | 150.7722 | 92.4142 | 1.5307 | -0.18134 | 10.8399 | 0.11847
1.6585 | 184.8285 | 64.5808 | 120.0287 | 10.0047 | 150.8334 | 92.4142 | 1.5307 | -0.18134 | 10.8399 | 0.11847
1.6585 | 184.8285 | 64.5197 | 120.0898 | 10.0047 | 150.8945 | 92.4142 | 1.5309 | -0.18134 | 10.838 | 0.11845
1.6585 | 184.8285 | 64.5808 | 120.0287 | 10.0047 | 150.8334 | 92.4142 | 1.5311 | -0.18137 | 10.8367 | 0.11846
1.6585 | 184.8285 | 64.5197 | 120.0898 | 10.0047 | 150.8945 | 92.4142 | 1.5312 | -0.18134 | 10.8361 | 0.11843
1.6585 | 184.8285 | 64.5197 | 120.0898 | 10.0047 | 150.8945 | 92.4142 | 1.5314 | -0.18137 | 10.8348 | 0.11844
1.6585 | 184.8285 | 64.5808 | 120.0287 | 10.0047 | 150.8334 | 92.4142 | 1.5317 | -0.18137 | 10.8329 | 0.11842
1.6597 | 184.8259 | 64.5197 | 120.0889 | 9.9973 | 150.8933 | 92.413 | 1.5317 | -0.18137 | 10.8327 | 0.11842
1.6597 | 184.8259 | 64.642 | 119.9666 | 9.9973 | 150.771 | 92.413 | 1.5317 | -0.18137 | 10.8327 | 0.11842
1.6597 | 184.8259 | 64.642 | 119.9666 | 9.9973 | 150.771 | 92.413 | 1.5319 | -0.18137 | 10.8308 | 0.1184
1.6597 | 185.0957 | 64.642 | 120.0566 | 10.0135 | 150.9059 | 92.5479 | 1.5319 | -0.18137 | 10.8484 | 0.1184
1.6597 | 184.8259 | 64.5808 | 120.0278 | 9.9973 | 150.8322 | 92.413 | 1.5322 | -0.18137 | 10.8289 | 0.11837
1.6597 | 184.8259 | 64.4586 | 120.15 | 9.9973 | 150.9544 | 92.413 | 1.5326 | -0.18144 | 10.8264 | 0.11839
1.6597 | 185.0957 | 64.5197 | 120.1789 | 10.0135 | 151.0282 | 92.5479 | 1.5327 | -0.18144 | 10.8433 | 0.11838
1.6609 | 185.093 | 64.5808 | 120.1169 | 10.0057 | 150.9657 | 92.5465 | 1.5327 | -0.18144 | 10.8425 | 0.11837
1.6609 | 185.093 | 64.642 | 120.0557 | 10.0057 | 150.9045 | 92.5465 | 1.5327 | -0.18147 | 10.8425 | 0.1184
1.6609 | 184.8232 | 64.5808 | 120.0269 | 9.9894 | 150.8308 | 92.4116 | 1.5327 | -0.18144 | 10.8249 | 0.11837
1.6609 | 184.8232 | 64.5808 | 120.0269 | 9.9894 | 150.8308 | 92.4116 | 1.5331 | -0.18144 | 10.8224 | 0.11835
1.6609 | 184.8232 | 64.4586 | 120.1491 | 9.9894 | 150.953 | 92.4116 | 1.5334 | -0.18144 | 10.8205 | 0.11833
1.6609 | 185.093 | 64.5808 | 120.1169 | 10.0057 | 150.9657 | 92.5465 | 1.5336 | -0.18147 | 10.8361 | 0.11833
1.6609 | 184.8232 | 64.4586 | 120.1491 | 9.9894 | 150.953 | 92.4116 | 1.5336 | -0.18147 | 10.8185 | 0.11833
1.6621 | 184.8206 | 64.4586 | 120.1483 | 9.982 | 150.9517 | 92.4103 | 1.5337 | -0.18147 | 10.8177 | 0.11832
1.6621 | 185.0904 | 64.4586 | 120.2382 | 9.9982 | 151.0866 | 92.5452 | 1.534 | -0.18147 | 10.8334 | 0.1183
1.6621 | 184.8206 | 64.5808 | 120.0261 | 9.982 | 150.8295 | 92.4103 | 1.5342 | -0.18147 | 10.8146 | 0.11828
1.6621 | 185.0904 | 64.642 | 120.0548 | 9.9982 | 150.9032 | 92.5452 | 1.5344 | -0.18147 | 10.8309 | 0.11827
1.6621 | 185.0904 | 64.642 | 120.0548 | 9.9982 | 150.9032 | 92.5452 | 1.5345 | -0.18147 | 10.8296 | 0.11826
1.6621 | 185.0904 | 64.642 | 120.0548 | 9.9982 | 150.9032 | 92.5452 | 1.5347 | -0.18147 | 10.8283 | 0.11824
1.6621 | 185.0904 | 64.5808 | 120.116 | 9.9982 | 150.9644 | 92.5452 | 1.5349 | -0.18153 | 10.8271 | 0.11827
1.6621 | 185.0904 | 64.5197 | 120.1771 | 9.9982 | 151.0255 | 92.5452 | 1.5351 | -0.18147 | 10.8258 | 0.11821
1.6621 | 185.0904 | 64.5808 | 120.116 | 9.9982 | 150.9644 | 92.5452 | 1.5351 | -0.18153 | 10.8258 | 0.11826
1.6634 | 184.8179 | 64.5808 | 120.0252 | 9.9742 | 150.8282 | 92.409 | 1.5354 | -0.18153 | 10.8061 | 0.11824
1.6634 | 185.0877 | 64.7031 | 119.9928 | 9.9904 | 150.8408 | 92.5439 | 1.5354 | -0.1816 | 10.8237 | 0.11828
1.6634 | 185.0877 | 64.5197 | 120.1762 | 9.9904 | 151.0242 | 92.5439 | 1.5356 | -0.18153 | 10.8218 | 0.11821
1.6634 | 185.0877 | 64.5808 | 120.1151 | 9.9904 | 150.9631 | 92.5439 | 1.5359 | -0.18153 | 10.8199 | 0.11819
1.6634 | 185.0877 | 64.5808 | 120.1151 | 9.9904 | 150.9631 | 92.5439 | 1.5359 | -0.1816 | 10.8199 | 0.11824
1.6634 | 184.8179 | 64.5197 | 120.0863 | 9.9742 | 150.8893 | 92.409 | 1.536 | -0.1816 | 10.8017 | 0.11823
1.6634 | 185.0877 | 64.4586 | 120.2373 | 9.9904 | 151.0853 | 92.5439 | 1.5362 | -0.18163 | 10.818 | 0.11824
1.6646 | 185.0851 | 64.2752 | 120.4198 | 9.983 | 151.2674 | 92.5426 | 1.5364 | -0.18169 | 10.8165 | 0.11826
1.6646 | 185.0851 | 64.5808 | 120.1142 | 9.983 | 150.9618 | 92.5426 | 1.5365 | -0.1816 | 10.8153 | 0.11819
1.6646 | 185.0851 | 64.642 | 120.053 | 9.983 | 150.9006 | 92.5426 | 1.5368 | -0.18163 | 10.8134 | 0.11819
1.6646 | 185.0851 | 64.3975 | 120.2975 | 9.983 | 151.1451 | 92.5426 | 1.5368 | -0.18163 | 10.8134 | 0.11819
1.6646 | 185.0851 | 64.5197 | 120.1753 | 9.983 | 151.0229 | 92.5426 | 1.5371 | -0.18163 | 10.8115 | 0.11817
1.6646 | 185.0851 | 64.3975 | 120.2975 | 9.983 | 151.1451 | 92.5426 | 1.5371 | -0.18163 | 10.8115 | 0.11817
1.6646 | 185.0851 | 64.5808 | 120.1142 | 9.983 | 150.9618 | 92.5426 | 1.5372 | -0.18169 | 10.8108 | 0.1182
1.6646 | 185.0851 | 64.5197 | 120.1753 | 9.983 | 151.0229 | 92.5426 | 1.5375 | -0.18169 | 10.8083 | 0.11817
1.6658 | 185.0826 | 64.3975 | 120.2967 | 9.9756 | 151.1438 | 92.5413 | 1.5378 | -0.18169 | 10.8062 | 0.11815
1.6646 | 185.0851 | 64.5197 | 120.1753 | 9.983 | 151.0229 | 92.5426 | 1.5378 | -0.18169 | 10.8064 | 0.11815
1.6658 | 185.0826 | 64.3975 | 120.2967 | 9.9756 | 151.1438 | 92.5413 | 1.5381 | -0.18173 | 10.8043 | 0.11815
1.6658 | 185.0826 | 64.4586 | 120.2356 | 9.9756 | 151.0827 | 92.5413 | 1.5381 | -0.18169 | 10.8043 | 0.11813
1.6658 | 185.0826 | 64.7031 | 119.9911 | 9.9756 | 150.8382 | 92.5413 | 1.5383 | -0.18169 | 10.8024 | 0.11811
1.6658 | 185.0826 | 64.4586 | 120.2356 | 9.9756 | 151.0827 | 92.5413 | 1.5383 | -0.18169 | 10.8024 | 0.11811
1.6658 | 185.0826 | 64.3975 | 120.2967 | 9.9756 | 151.1438 | 92.5413 | 1.5387 | -0.18173 | 10.7999 | 0.1181
1.6658 | 185.0826 | 64.5808 | 120.1134 | 9.9756 | 150.9605 | 92.5413 | 1.5387 | -0.18169 | 10.7999 | 0.11808
1.6671 | 185.0799 | 64.5808 | 120.1125 | 9.9678 | 150.9591 | 92.5399 | 1.5389 | -0.18173 | 10.7984 | 0.11809
1.6671 | 185.0799 | 64.5808 | 120.1125 | 9.9678 | 150.9591 | 92.5399 | 1.5389 | -0.18173 | 10.7984 | 0.11809
1.6671 | 185.0799 | 64.7031 | 119.9902 | 9.9678 | 150.8368 | 92.5399 | 1.5391 | -0.18173 | 10.7972 | 0.11808
1.6671 | 185.0799 | 64.7642 | 119.9291 | 9.9678 | 150.7757 | 92.5399 | 1.5392 | -0.18179 | 10.7959 | 0.1181
1.6671 | 185.0799 | 64.642 | 120.0513 | 9.9678 | 150.8979 | 92.5399 | 1.5392 | -0.18179 | 10.7959 | 0.1181
1.6671 | 185.0799 | 64.642 | 120.0513 | 9.9678 | 150.8979 | 92.5399 | 1.5393 | -0.18179 | 10.7953 | 0.1181
1.6671 | 185.0799 | 64.642 | 120.0513 | 9.9678 | 150.8979 | 92.5399 | 1.5396 | -0.18179 | 10.7934 | 0.11808
1.6671 | 185.0799 | 64.7031 | 119.9902 | 9.9678 | 150.8368 | 92.5399 | 1.5396 | -0.18179 | 10.7934 | 0.11808
1.6671 | 185.0799 | 64.5197 | 120.1736 | 9.9678 | 151.0202 | 92.5399 | 1.5398 | -0.18179 | 10.7921 | 0.11806
1.6683 | 185.0773 | 64.7642 | 119.9282 | 9.9604 | 150.7744 | 92.5386 | 1.54 | -0.18182 | 10.7907 | 0.11807
1.6683 | 185.0773 | 64.642 | 120.0504 | 9.9604 | 150.8966 | 92.5386 | 1.54 | -0.18189 | 10.7907 | 0.11811
1.6683 | 185.0773 | 64.5197 | 120.1727 | 9.9604 | 151.0189 | 92.5386 | 1.5401 | -0.18189 | 10.7894 | 0.1181
1.6683 | 185.0773 | 64.5197 | 120.1727 | 9.9604 | 151.0189 | 92.5386 | 1.5401 | -0.18189 | 10.7894 | 0.1181
1.6683 | 185.0773 | 64.5808 | 120.1116 | 9.9604 | 150.9578 | 92.5386 | 1.5405 | -0.18182 | 10.7869 | 0.11803
1.6683 | 185.0773 | 64.642 | 120.0504 | 9.9604 | 150.8966 | 92.5386 | 1.5406 | -0.18189 | 10.7863 | 0.11806
1.6683 | 185.0773 | 64.5197 | 120.1727 | 9.9604 | 151.0189 | 92.5386 | 1.5408 | -0.18189 | 10.785 | 0.11805
1.6696 | 185.0746 | 64.5197 | 120.1718 | 9.9527 | 151.0176 | 92.5373 | 1.541 | -0.18195 | 10.7836 | 0.11808
1.6696 | 185.0746 | 64.642 | 120.0495 | 9.9527 | 150.8953 | 92.5373 | 1.5412 | -0.18198 | 10.7817 | 0.11808
1.6696 | 185.0746 | 64.3975 | 120.294 | 9.9527 | 151.1398 | 92.5373 | 1.5413 | -0.18198 | 10.781 | 0.11807
1.6696 | 185.0746 | 64.5197 | 120.1718 | 9.9527 | 151.0176 | 92.5373 | 1.5414 | -0.18198 | 10.7804 | 0.11806
1.6696 | 185.0746 | 64.5197 | 120.1718 | 9.9527 | 151.0176 | 92.5373 | 1.5418 | -0.18198 | 10.7779 | 0.11804
1.6696 | 185.0746 | 64.3975 | 120.294 | 9.9527 | 151.1398 | 92.5373 | 1.5419 | -0.18198 | 10.7772 | 0.11803
1.6696 | 185.0746 | 64.4586 | 120.2329 | 9.9527 | 151.0787 | 92.5373 | 1.542 | -0.18198 | 10.776 | 0.11802
1.6696 | 185.3443 | 64.3975 | 120.3839 | 9.9688 | 151.2747 | 92.6722 | 1.5419 | -0.18205 | 10.7947 | 0.11807
1.6708 | 185.3418 | 64.4586 | 120.322 | 9.9615 | 151.2123 | 92.6709 | 1.5423 | -0.18205 | 10.7914 | 0.11804
1.6708 | 185.3418 | 64.5197 | 120.2609 | 9.9615 | 151.1512 | 92.6709 | 1.5425 | -0.18208 | 10.7902 | 0.11804
1.6708 | 185.072 | 64.642 | 120.0487 | 9.9453 | 150.894 | 92.536 | 1.5425 | -0.18205 | 10.7727 | 0.11802
1.6708 | 185.072 | 64.4586 | 120.2321 | 9.9453 | 151.0774 | 92.536 | 1.5426 | -0.18205 | 10.772 | 0.11802
1.6708 | 185.072 | 64.5197 | 120.171 | 9.9453 | 151.0163 | 92.536 | 1.5428 | -0.18208 | 10.7708 | 0.11802
1.6708 | 185.072 | 64.5808 | 120.1099 | 9.9453 | 150.9552 | 92.536 | 1.543 | -0.18214 | 10.7689 | 0.11804
1.6708 | 185.3418 | 64.3975 | 120.3831 | 9.9615 | 151.2734 | 92.6709 | 1.543 | -0.18214 | 10.7864 | 0.11804
1.672 | 185.3392 | 64.5197 | 120.26 | 9.9541 | 151.1499 | 92.6696 | 1.5433 | -0.18214 | 10.7843 | 0.11802
1.672 | 185.3392 | 64.642 | 120.1377 | 9.9541 | 151.0276 | 92.6696 | 1.5435 | -0.18218 | 10.783 | 0.11803
1.672 | 185.3392 | 64.4586 | 120.3211 | 9.9541 | 151.211 | 92.6696 | 1.5436 | -0.18214 | 10.7824 | 0.118
1.672 | 185.0694 | 64.4586 | 120.2312 | 9.938 | 151.0761 | 92.5347 | 1.5437 | -0.18214 | 10.7643 | 0.11799
1.672 | 185.0694 | 64.5808 | 120.109 | 9.938 | 150.9539 | 92.5347 | 1.5437 | -0.18218 | 10.7643 | 0.11802
1.672 | 185.0694 | 64.7031 | 119.9867 | 9.938 | 150.8316 | 92.5347 | 1.544 | -0.18218 | 10.7618 | 0.11799
1.672 | 185.3392 | 64.5808 | 120.1989 | 9.9541 | 151.0888 | 92.6696 | 1.5442 | -0.18224 | 10.778 | 0.11802
1.672 | 185.3392 | 64.5808 | 120.1989 | 9.9541 | 151.0888 | 92.6696 | 1.5444 | -0.18224 | 10.7767 | 0.118
1.672 | 185.3392 | 64.3975 | 120.3822 | 9.9541 | 151.2721 | 92.6696 | 1.5445 | -0.1823 | 10.7761 | 0.11804
1.6733 | 185.0667 | 64.5808 | 120.1081 | 9.9302 | 150.9526 | 92.5334 | 1.5446 | -0.1823 | 10.7578 | 0.11803
1.6733 | 185.0667 | 64.5197 | 120.1692 | 9.9302 | 151.0137 | 92.5334 | 1.5448 | -0.18234 | 10.756 | 0.11803
1.6733 | 185.0667 | 64.4586 | 120.2303 | 9.9302 | 151.0748 | 92.5334 | 1.545 | -0.18234 | 10.7547 | 0.11802
1.6733 | 185.3365 | 64.5197 | 120.2591 | 9.9464 | 151.1485 | 92.6682 | 1.5452 | -0.18234 | 10.7709 | 0.118
1.6733 | 185.3365 | 64.5197 | 120.2591 | 9.9464 | 151.1485 | 92.6682 | 1.5452 | -0.18234 | 10.7709 | 0.118
1.6733 | 185.3365 | 64.3975 | 120.3813 | 9.9464 | 151.2707 | 92.6682 | 1.5455 | -0.1824 | 10.769 | 0.11802
1.6745 | 185.3339 | 64.5808 | 120.1972 | 9.939 | 151.0862 | 92.667 | 1.5455 | -0.1824 | 10.7689 | 0.11802
1.6745 | 185.3339 | 64.5808 | 120.1972 | 9.939 | 151.0862 | 92.667 | 1.5457 | -0.18243 | 10.767 | 0.11802
1.6745 | 185.3339 | 64.5808 | 120.1972 | 9.939 | 151.0862 | 92.667 | 1.5457 | -0.18243 | 10.767 | 0.11802
1.6745 | 185.3339 | 64.5808 | 120.1972 | 9.939 | 151.0862 | 92.667 | 1.5459 | -0.18253 | 10.7657 | 0.11807
1.6745 | 185.3339 | 64.5808 | 120.1972 | 9.939 | 151.0862 | 92.667 | 1.546 | -0.18259 | 10.7651 | 0.11811
1.6745 | 185.3339 | 64.5197 | 120.2583 | 9.939 | 151.1473 | 92.667 | 1.5461 | -0.18259 | 10.7645 | 0.1181
1.6745 | 185.3339 | 64.5197 | 120.2583 | 9.939 | 151.1473 | 92.667 | 1.5463 | -0.18266 | 10.7632 | 0.11813
1.6745 | 185.3339 | 64.3975 | 120.3805 | 9.939 | 151.2695 | 92.667 | 1.5465 | -0.18275 | 10.7619 | 0.11818
1.6758 | 185.3312 | 64.5808 | 120.1963 | 9.9313 | 151.0848 | 92.6656 | 1.5466 | -0.18275 | 10.7605 | 0.11816
1.6745 | 185.3339 | 64.642 | 120.136 | 9.939 | 151.025 | 92.667 | 1.5468 | -0.18288 | 10.7594 | 0.11823
1.6758 | 185.3312 | 64.4586 | 120.3185 | 9.9313 | 151.207 | 92.6656 | 1.547 | -0.18298 | 10.758 | 0.11828
1.6758 | 185.3312 | 64.4586 | 120.3185 | 9.9313 | 151.207 | 92.6656 | 1.5472 | -0.18311 | 10.7567 | 0.11835
1.6758 | 185.3312 | 64.2752 | 120.5019 | 9.9313 | 151.3904 | 92.6656 | 1.5475 | -0.18346 | 10.7549 | 0.11856
1.6758 | 185.3312 | 64.3975 | 120.3796 | 9.9313 | 151.2681 | 92.6656 | 1.5475 | -0.18365 | 10.7549 | 0.11868
1.6758 | 185.3312 | 64.2752 | 120.5019 | 9.9313 | 151.3904 | 92.6656 | 1.5475 | -0.18381 | 10.7549 | 0.11878
1.6758 | 185.3312 | 64.3975 | 120.3796 | 9.9313 | 151.2681 | 92.6656 | 1.5479 | -0.18401 | 10.7517 | 0.11887
1.677 | 185.3286 | 64.4586 | 120.3176 | 9.924 | 151.2057 | 92.6643 | 1.548 | -0.1841 | 10.7509 | 0.11893
1.677 | 185.3286 | 64.5197 | 120.2565 | 9.924 | 151.1446 | 92.6643 | 1.5484 | -0.18426 | 10.7484 | 0.11901
1.677 | 185.3286 | 64.5197 | 120.2565 | 9.924 | 151.1446 | 92.6643 | 1.5484 | -0.18439 | 10.7484 | 0.11909
1.677 | 185.3286 | 64.4586 | 120.3176 | 9.924 | 151.2057 | 92.6643 | 1.5484 | -0.18452 | 10.7478 | 0.11916
1.677 | 185.3286 | 64.5197 | 120.2565 | 9.924 | 151.1446 | 92.6643 | 1.5487 | -0.18462 | 10.7459 | 0.11921
1.677 | 185.3286 | 64.5197 | 120.2565 | 9.924 | 151.1446 | 92.6643 | 1.5487 | -0.18471 | 10.7459 | 0.11927
1.677 | 185.3286 | 64.5808 | 120.1954 | 9.924 | 151.0835 | 92.6643 | 1.549 | -0.18487 | 10.7441 | 0.11935
1.677 | 185.3286 | 64.5197 | 120.2565 | 9.924 | 151.1446 | 92.6643 | 1.5491 | -0.18491 | 10.7434 | 0.11936
1.6782 | 185.3261 | 64.4586 | 120.3168 | 9.9167 | 151.2044 | 92.663 | 1.5493 | -0.18516 | 10.742 | 0.11952
1.6782 | 185.3261 | 64.4586 | 120.3168 | 9.9167 | 151.2044 | 92.663 | 1.5494 | -0.18526 | 10.7408 | 0.11956
1.6782 | 185.3261 | 64.4586 | 120.3168 | 9.9167 | 151.2044 | 92.663 | 1.5494 | -0.18532 | 10.7408 | 0.11961
1.6782 | 185.3261 | 64.7031 | 120.0723 | 9.9167 | 150.9599 | 92.663 | 1.5498 | -0.18545 | 10.7383 | 0.11966
1.6782 | 185.5958 | 64.5808 | 120.2845 | 9.9328 | 151.2171 | 92.7979 | 1.55 | -0.18555 | 10.7544 | 0.11971
1.6782 | 185.3261 | 64.642 | 120.1334 | 9.9167 | 151.021 | 92.663 | 1.55 | -0.18561 | 10.737 | 0.11975
1.6782 | 185.3261 | 64.5197 | 120.2557 | 9.9167 | 151.1433 | 92.663 | 1.5503 | -0.18568 | 10.7345 | 0.11976
1.6795 | 185.5931 | 64.5197 | 120.3447 | 9.9251 | 151.2768 | 92.7965 | 1.5503 | -0.18577 | 10.7517 | 0.11983
1.6795 | 185.5931 | 64.5197 | 120.3447 | 9.9251 | 151.2768 | 92.7965 | 1.5505 | -0.1858 | 10.7505 | 0.11983
1.6795 | 185.3233 | 64.642 | 120.1324 | 9.909 | 151.0197 | 92.6617 | 1.5505 | -0.1859 | 10.7331 | 0.1199
1.6795 | 185.5931 | 64.5197 | 120.3447 | 9.9251 | 151.2768 | 92.7965 | 1.5509 | -0.18596 | 10.748 | 0.11991
1.6795 | 185.5931 | 64.5808 | 120.2836 | 9.9251 | 151.2157 | 92.7965 | 1.5509 | -0.18606 | 10.748 | 0.11997
1.6795 | 185.5931 | 64.7031 | 120.1613 | 9.9251 | 151.0934 | 92.7965 | 1.551 | -0.18616 | 10.7474 | 0.12003
1.6795 | 185.5931 | 64.5197 | 120.3447 | 9.9251 | 151.2768 | 92.7965 | 1.5513 | -0.18638 | 10.7449 | 0.12014
1.6807 | 185.5905 | 64.7642 | 120.0993 | 9.9178 | 151.0311 | 92.7953 | 1.5514 | -0.18667 | 10.7441 | 0.12032
1.6807 | 185.5905 | 64.642 | 120.2215 | 9.9178 | 151.1533 | 92.7953 | 1.5516 | -0.18686 | 10.7428 | 0.12043
1.6807 | 185.5905 | 64.7031 | 120.1604 | 9.9178 | 151.0922 | 92.7953 | 1.5518 | -0.18744 | 10.7416 | 0.12079
1.6807 | 185.5905 | 64.8253 | 120.0382 | 9.9178 | 150.97 | 92.7953 | 1.5518 | -0.18789 | 10.7416 | 0.12108
1.6807 | 185.5905 | 64.7642 | 120.0993 | 9.9178 | 151.0311 | 92.7953 | 1.5523 | -0.18924 | 10.7378 | 0.12191
1.6807 | 185.5905 | 64.7031 | 120.1604 | 9.9178 | 151.0922 | 92.7953 | 1.5523 | -0.18953 | 10.7378 | 0.12209
1.6807 | 185.5905 | 64.642 | 120.2215 | 9.9178 | 151.1533 | 92.7953 | 1.5525 | -0.18975 | 10.7366 | 0.12222
1.6807 | 185.5905 | 64.8253 | 120.0382 | 9.9178 | 150.97 | 92.7953 | 1.5525 | -0.19004 | 10.7366 | 0.12241
1.6819 | 185.5878 | 64.9476 | 119.915 | 9.9101 | 150.8463 | 92.7939 | 1.5529 | -0.19011 | 10.7339 | 0.12242
1.6819 | 185.5878 | 64.7031 | 120.1595 | 9.9101 | 151.0908 | 92.7939 | 1.5531 | -0.19023 | 10.732 | 0.12248
1.6819 | 185.5878 | 64.7642 | 120.0984 | 9.9101 | 151.0297 | 92.7939 | 1.5531 | -0.1903 | 10.732 | 0.12253
1.6819 | 185.5878 | 64.7031 | 120.1595 | 9.9101 | 151.0908 | 92.7939 | 1.5531 | -0.1903 | 10.732 | 0.12253
1.6819 | 185.5878 | 64.642 | 120.2206 | 9.9101 | 151.1519 | 92.7939 | 1.5534 | -0.19036 | 10.7302 | 0.12255
1.6819 | 185.5878 | 64.7031 | 120.1595 | 9.9101 | 151.0908 | 92.7939 | 1.5536 | -0.19039 | 10.7289 | 0.12255
1.6819 | 185.5878 | 64.7031 | 120.1595 | 9.9101 | 151.0908 | 92.7939 | 1.5538 | -0.19046 | 10.7277 | 0.12258
1.6819 | 185.5878 | 64.642 | 120.2206 | 9.9101 | 151.1519 | 92.7939 | 1.5539 | -0.19046 | 10.727 | 0.12257
1.6819 | 185.5878 | 64.8253 | 120.0373 | 9.9101 | 150.9686 | 92.7939 | 1.5539 | -0.19049 | 10.7264 | 0.12259
1.6819 | 185.5878 | 64.8253 | 120.0373 | 9.9101 | 150.9686 | 92.7939 | 1.5541 | -0.19049 | 10.7252 | 0.12257
1.6832 | 185.5852 | 64.7642 | 120.0975 | 9.9029 | 151.0284 | 92.7926 | 1.5543 | -0.19049 | 10.7238 | 0.12256
1.6832 | 185.5852 | 64.9476 | 119.9141 | 9.9029 | 150.845 | 92.7926 | 1.5543 | -0.19049 | 10.7238 | 0.12256
1.6832 | 185.5852 | 64.7031 | 120.1586 | 9.9029 | 151.0895 | 92.7926 | 1.5547 | -0.19059 | 10.7213 | 0.12259
1.6832 | 185.5852 | 64.8253 | 120.0364 | 9.9029 | 150.9673 | 92.7926 | 1.5547 | -0.19059 | 10.7213 | 0.12259
1.6832 | 185.8549 | 64.642 | 120.3096 | 9.9189 | 151.2855 | 92.9275 | 1.5549 | -0.19059 | 10.7368 | 0.12257
1.6832 | 185.5852 | 64.642 | 120.2197 | 9.9029 | 151.1506 | 92.7926 | 1.5549 | -0.19059 | 10.7194 | 0.12257
1.6844 | 185.5826 | 64.7031 | 120.1578 | 9.8956 | 151.0882 | 92.7913 | 1.5551 | -0.19059 | 10.718 | 0.12255
1.6844 | 185.5826 | 64.8864 | 119.9745 | 9.8956 | 150.9049 | 92.7913 | 1.5553 | -0.19065 | 10.7168 | 0.12258
1.6844 | 185.5826 | 64.7031 | 120.1578 | 9.8956 | 151.0882 | 92.7913 | 1.5556 | -0.19065 | 10.7149 | 0.12256
1.6844 | 185.5826 | 64.7031 | 120.1578 | 9.8956 | 151.0882 | 92.7913 | 1.5558 | -0.19065 | 10.7136 | 0.12255
1.6844 | 185.5826 | 64.642 | 120.2189 | 9.8956 | 151.1493 | 92.7913 | 1.5558 | -0.19065 | 10.713 | 0.12254
1.6844 | 185.5826 | 64.7642 | 120.0967 | 9.8956 | 151.0271 | 92.7913 | 1.5561 | -0.19065 | 10.7112 | 0.12252
1.6844 | 185.8524 | 64.5808 | 120.37 | 9.9116 | 151.3454 | 92.9262 | 1.5561 | -0.19065 | 10.7285 | 0.12252
1.6868 | 185.8471 | 64.8864 | 120.0626 | 9.8967 | 151.0371 | 92.9235 | 1.5561 | -0.19065 | 10.7282 | 0.12252
1.6868 | 185.8471 | 64.642 | 120.307 | 9.8967 | 151.2815 | 92.9235 | 1.5564 | -0.19068 | 10.7263 | 0.12252
1.6868 | 185.8471 | 64.8253 | 120.1237 | 9.8967 | 151.0982 | 92.9235 | 1.5567 | -0.19065 | 10.7244 | 0.12248
1.6868 | 185.8471 | 64.642 | 120.307 | 9.8967 | 151.2815 | 92.9235 | 1.5567 | -0.19068 | 10.7244 | 0.1225
1.6868 | 185.8471 | 64.7031 | 120.2459 | 9.8967 | 151.2204 | 92.9235 | 1.5569 | -0.19068 | 10.7226 | 0.12247
1.6868 | 185.8471 | 64.642 | 120.307 | 9.8967 | 151.2815 | 92.9235 | 1.5569 | -0.19068 | 10.7226 | 0.12247
1.6868 | 185.8471 | 64.642 | 120.307 | 9.8967 | 151.2815 | 92.9235 | 1.5573 | -0.19068 | 10.7201 | 0.12245
1.6868 | 185.8471 | 64.8253 | 120.1237 | 9.8967 | 151.0982 | 92.9235 | 1.5573 | -0.19075 | 10.7201 | 0.12249
1.6881 | 185.5746 | 64.7031 | 120.1551 | 9.8731 | 151.0842 | 92.7873 | 1.5576 | -0.19075 | 10.7007 | 0.12247
1.6868 | 185.8471 | 64.7031 | 120.2459 | 9.8967 | 151.2204 | 92.9235 | 1.5576 | -0.19075 | 10.7176 | 0.12246
1.6881 | 185.8443 | 64.7031 | 120.245 | 9.8891 | 151.2191 | 92.9222 | 1.5578 | -0.19075 | 10.7162 | 0.12244
1.6881 | 185.8443 | 64.642 | 120.3061 | 9.8891 | 151.2802 | 92.9222 | 1.558 | -0.19075 | 10.7149 | 0.12243
1.6881 | 185.8443 | 64.7031 | 120.245 | 9.8891 | 151.2191 | 92.9222 | 1.5581 | -0.19075 | 10.7143 | 0.12242
1.6881 | 185.8443 | 64.5808 | 120.3673 | 9.8891 | 151.3414 | 92.9222 | 1.5581 | -0.19075 | 10.7143 | 0.12242
1.6881 | 185.8443 | 64.5808 | 120.3673 | 9.8891 | 151.3414 | 92.9222 | 1.5584 | -0.19075 | 10.7125 | 0.1224
1.6881 | 185.8443 | 64.7642 | 120.1839 | 9.8891 | 151.158 | 92.9222 | 1.5584 | -0.19075 | 10.7125 | 0.1224
1.6881 | 185.8443 | 64.7642 | 120.1839 | 9.8891 | 151.158 | 92.9222 | 1.5587 | -0.19081 | 10.71 | 0.12241
1.6893 | 185.8418 | 64.8253 | 120.122 | 9.8818 | 151.0956 | 92.9209 | 1.5589 | -0.19081 | 10.7086 | 0.1224
1.6893 | 185.8418 | 64.7031 | 120.2442 | 9.8818 | 151.2178 | 92.9209 | 1.5589 | -0.19081 | 10.7086 | 0.1224
1.6893 | 185.8418 | 64.642 | 120.3053 | 9.8818 | 151.2789 | 92.9209 | 1.5591 | -0.19081 | 10.7073 | 0.12239
1.6893 | 185.8418 | 64.7031 | 120.2442 | 9.8818 | 151.2178 | 92.9209 | 1.5594 | -0.19081 | 10.7055 | 0.12237
1.6893 | 185.8418 | 64.7642 | 120.1831 | 9.8818 | 151.1567 | 92.9209 | 1.5595 | -0.19081 | 10.7042 | 0.12235
1.6893 | 185.8418 | 64.5808 | 120.3665 | 9.8818 | 151.3401 | 92.9209 | 1.5597 | -0.19081 | 10.703 | 0.12234
1.6893 | 185.8418 | 64.5197 | 120.4276 | 9.8818 | 151.4012 | 92.9209 | 1.5598 | -0.19084 | 10.7024 | 0.12235
1.6893 | 185.8418 | 64.4586 | 120.4887 | 9.8818 | 151.4623 | 92.9209 | 1.5601 | -0.19084 | 10.7005 | 0.12233
1.6905 | 185.8392 | 64.642 | 120.3044 | 9.8746 | 151.2776 | 92.9196 | 1.5601 | -0.19084 | 10.7004 | 0.12233
1.6905 | 185.8392 | 64.7031 | 120.2433 | 9.8746 | 151.2165 | 92.9196 | 1.5602 | -0.19091 | 10.6997 | 0.12236
1.6905 | 185.8392 | 64.5808 | 120.3656 | 9.8746 | 151.3388 | 92.9196 | 1.5604 | -0.19084 | 10.6985 | 0.12231
1.6905 | 185.8392 | 64.5197 | 120.4267 | 9.8746 | 151.3999 | 92.9196 | 1.5607 | -0.19091 | 10.696 | 0.12232
1.6905 | 185.8392 | 64.5197 | 120.4267 | 9.8746 | 151.3999 | 92.9196 | 1.5609 | -0.19091 | 10.6948 | 0.12231
1.6905 | 185.8392 | 64.7031 | 120.2433 | 9.8746 | 151.2165 | 92.9196 | 1.561 | -0.19091 | 10.6942 | 0.1223
1.6905 | 185.8392 | 64.7642 | 120.1822 | 9.8746 | 151.1554 | 92.9196 | 1.5611 | -0.19091 | 10.6936 | 0.12229
1.6918 | 185.8365 | 64.5808 | 120.3647 | 9.867 | 151.3374 | 92.9182 | 1.5615 | -0.19091 | 10.6903 | 0.12226
1.6918 | 185.8365 | 64.7031 | 120.2424 | 9.867 | 151.2151 | 92.9182 | 1.5616 | -0.19091 | 10.6897 | 0.12225
1.6918 | 185.8365 | 64.7031 | 120.2424 | 9.867 | 151.2151 | 92.9182 | 1.5618 | -0.19091 | 10.6884 | 0.12224
1.6918 | 186.1062 | 64.8864 | 120.149 | 9.883 | 151.1667 | 93.0531 | 1.5618 | -0.19091 | 10.7057 | 0.12224
1.6918 | 185.8365 | 64.7031 | 120.2424 | 9.867 | 151.2151 | 92.9182 | 1.5621 | -0.19091 | 10.6866 | 0.12222
1.6918 | 185.8365 | 64.5808 | 120.3647 | 9.867 | 151.3374 | 92.9182 | 1.5623 | -0.19091 | 10.6847 | 0.12219
1.6918 | 185.8365 | 64.642 | 120.3035 | 9.867 | 151.2762 | 92.9182 | 1.5623 | -0.19091 | 10.6847 | 0.12219
1.693 | 185.8339 | 64.5197 | 120.4249 | 9.8598 | 151.3972 | 92.9169 | 1.5623 | -0.19091 | 10.6846 | 0.12219
1.693 | 185.8339 | 64.5808 | 120.3638 | 9.8598 | 151.3361 | 92.9169 | 1.5627 | -0.19091 | 10.6821 | 0.12217
1.693 | 185.8339 | 64.642 | 120.3026 | 9.8598 | 151.2749 | 92.9169 | 1.5628 | -0.19091 | 10.6815 | 0.12216
1.693 | 185.8339 | 64.642 | 120.3026 | 9.8598 | 151.2749 | 92.9169 | 1.5628 | -0.19094 | 10.6815 | 0.12218
1.693 | 185.8339 | 64.7031 | 120.2415 | 9.8598 | 151.2138 | 92.9169 | 1.5631 | -0.19091 | 10.6796 | 0.12214
1.693 | 186.1036 | 64.7031 | 120.3314 | 9.8758 | 151.3487 | 93.0518 | 1.5631 | -0.19094 | 10.6963 | 0.12215
1.693 | 185.8339 | 64.7642 | 120.1804 | 9.8598 | 151.1527 | 92.9169 | 1.5632 | -0.19091 | 10.6784 | 0.12212
1.693 | 185.8339 | 64.7031 | 120.2415 | 9.8598 | 151.2138 | 92.9169 | 1.5633 | -0.19094 | 10.6778 | 0.12214
1.693 | 185.8339 | 64.7642 | 120.1804 | 9.8598 | 151.1527 | 92.9169 | 1.5635 | -0.191 | 10.6766 | 0.12216
1.6943 | 185.8312 | 64.9476 | 119.9961 | 9.8522 | 150.968 | 92.9156 | 1.5638 | -0.191 | 10.6745 | 0.12214
1.6943 | 186.1009 | 64.7642 | 120.2694 | 9.8682 | 151.2862 | 93.0504 | 1.564 | -0.19094 | 10.6905 | 0.12209
1.6943 | 185.8312 | 64.7031 | 120.2406 | 9.8522 | 151.2125 | 92.9156 | 1.5641 | -0.19094 | 10.6727 | 0.12208
1.6943 | 185.8312 | 64.8253 | 120.1184 | 9.8522 | 151.0903 | 92.9156 | 1.5642 | -0.19094 | 10.6715 | 0.12207
1.6943 | 186.1009 | 64.9476 | 120.086 | 9.8682 | 151.1028 | 93.0504 | 1.5644 | -0.191 | 10.6875 | 0.12209
1.6943 | 185.8312 | 64.8864 | 120.0573 | 9.8522 | 151.0292 | 92.9156 | 1.5644 | -0.191 | 10.6702 | 0.12209
1.6955 | 186.0983 | 64.7031 | 120.3297 | 9.861 | 151.346 | 93.0491 | 1.5647 | -0.191 | 10.6854 | 0.12207
1.6955 | 186.0983 | 64.8253 | 120.2075 | 9.861 | 151.2238 | 93.0491 | 1.565 | -0.191 | 10.6836 | 0.12205
1.6955 | 186.0983 | 64.8253 | 120.2075 | 9.861 | 151.2238 | 93.0491 | 1.565 | -0.19104 | 10.6836 | 0.12207
1.6955 | 186.0983 | 64.8253 | 120.2075 | 9.861 | 151.2238 | 93.0491 | 1.565 | -0.19104 | 10.6836 | 0.12207
1.6955 | 185.8286 | 64.7642 | 120.1787 | 9.8451 | 151.1501 | 92.9143 | 1.5652 | -0.19104 | 10.6645 | 0.12205
1.6955 | 185.8286 | 64.7031 | 120.2398 | 9.8451 | 151.2112 | 92.9143 | 1.5652 | -0.19104 | 10.6645 | 0.12205
1.6955 | 186.0983 | 64.642 | 120.3908 | 9.861 | 151.4071 | 93.0491 | 1.5653 | -0.1911 | 10.6811 | 0.12208
1.6955 | 185.8286 | 64.642 | 120.3009 | 9.8451 | 151.2723 | 92.9143 | 1.5657 | -0.19104 | 10.6614 | 0.12202
1.6955 | 185.8286 | 64.5808 | 120.3621 | 9.8451 | 151.3335 | 92.9143 | 1.5657 | -0.19104 | 10.6614 | 0.12202
1.6967 | 186.0957 | 64.7031 | 120.3288 | 9.8538 | 151.3447 | 93.0478 | 1.5659 | -0.1911 | 10.6773 | 0.12204
1.6967 | 185.826 | 64.5808 | 120.3612 | 9.8379 | 151.3322 | 92.913 | 1.5659 | -0.1911 | 10.6601 | 0.12204
1.6967 | 186.0957 | 64.8864 | 120.1455 | 9.8538 | 151.1614 | 93.0478 | 1.5662 | -0.1911 | 10.6748 | 0.12201
1.6967 | 185.826 | 64.642 | 120.3 | 9.8379 | 151.271 | 92.913 | 1.5662 | -0.19116 | 10.6576 | 0.12206
1.6967 | 186.0957 | 64.642 | 120.3899 | 9.8538 | 151.4058 | 93.0478 | 1.5664 | -0.19116 | 10.6736 | 0.12204
1.6967 | 186.0957 | 64.5808 | 120.4511 | 9.8538 | 151.467 | 93.0478 | 1.5666 | -0.19116 | 10.6724 | 0.12203
1.6967 | 186.0957 | 64.8253 | 120.2066 | 9.8538 | 151.2225 | 93.0478 | 1.5668 | -0.19116 | 10.6705 | 0.12201
1.6967 | 185.826 | 64.7031 | 120.2389 | 9.8379 | 151.2099 | 92.913 | 1.5669 | -0.19116 | 10.6527 | 0.122
1.6967 | 185.826 | 64.7031 | 120.2389 | 9.8379 | 151.2099 | 92.913 | 1.567 | -0.19116 | 10.6521 | 0.12199
1.698 | 186.093 | 64.642 | 120.389 | 9.8463 | 151.4045 | 93.0465 | 1.5674 | -0.19116 | 10.6667 | 0.12196
1.698 | 185.8233 | 64.5197 | 120.4214 | 9.8304 | 151.3919 | 92.9116 | 1.5675 | -0.1912 | 10.6488 | 0.12198
1.698 | 185.8233 | 64.642 | 120.2991 | 9.8304 | 151.2696 | 92.9116 | 1.5676 | -0.1912 | 10.6482 | 0.12197
1.698 | 185.8233 | 64.5808 | 120.3603 | 9.8304 | 151.3308 | 92.9116 | 1.5676 | -0.19129 | 10.6482 | 0.12203
1.698 | 186.093 | 64.642 | 120.389 | 9.8463 | 151.4045 | 93.0465 | 1.5678 | -0.19129 | 10.6642 | 0.12202
1.698 | 186.093 | 64.5808 | 120.4502 | 9.8463 | 151.4657 | 93.0465 | 1.568 | -0.19129 | 10.6624 | 0.122
1.698 | 186.093 | 64.642 | 120.389 | 9.8463 | 151.4045 | 93.0465 | 1.568 | -0.19129 | 10.6624 | 0.122
1.6992 | 186.0904 | 64.5197 | 120.5104 | 9.8391 | 151.5255 | 93.0452 | 1.5686 | -0.19129 | 10.6585 | 0.12195
1.6992 | 186.0904 | 64.4586 | 120.5715 | 9.8391 | 151.5866 | 93.0452 | 1.5687 | -0.19136 | 10.6579 | 0.12199
1.6992 | 186.0904 | 64.642 | 120.3881 | 9.8391 | 151.4032 | 93.0452 | 1.5689 | -0.19136 | 10.6561 | 0.12197
1.6992 | 186.0904 | 64.5808 | 120.4493 | 9.8391 | 151.4644 | 93.0452 | 1.5689 | -0.19129 | 10.6561 | 0.12193
1.6992 | 186.0904 | 64.5808 | 120.4493 | 9.8391 | 151.4644 | 93.0452 | 1.5691 | -0.19136 | 10.6548 | 0.12195
1.6992 | 185.8207 | 64.642 | 120.2982 | 9.8232 | 151.2684 | 92.9104 | 1.5691 | -0.19129 | 10.6377 | 0.12191
1.6992 | 186.0904 | 64.5808 | 120.4493 | 9.8391 | 151.4644 | 93.0452 | 1.5693 | -0.19136 | 10.6536 | 0.12194
1.6992 | 186.0904 | 64.5197 | 120.5104 | 9.8391 | 151.5255 | 93.0452 | 1.5696 | -0.19136 | 10.6512 | 0.12191
1.7005 | 186.0877 | 64.5197 | 120.5095 | 9.8316 | 151.5241 | 93.0438 | 1.5696 | -0.19139 | 10.651 | 0.12193
1.7005 | 185.818 | 64.642 | 120.2973 | 9.8157 | 151.267 | 92.909 | 1.5697 | -0.19136 | 10.6332 | 0.1219
1.7005 | 186.0877 | 64.5808 | 120.4484 | 9.8316 | 151.463 | 93.0438 | 1.5698 | -0.19139 | 10.6498 | 0.12192
1.7005 | 186.0877 | 64.8253 | 120.2039 | 9.8316 | 151.2185 | 93.0438 | 1.57 | -0.19139 | 10.6485 | 0.1219
1.7005 | 186.0877 | 64.642 | 120.3872 | 9.8316 | 151.4018 | 93.0438 | 1.5704 | -0.19145 | 10.6461 | 0.12192
1.7005 | 186.0877 | 64.642 | 120.3872 | 9.8316 | 151.4018 | 93.0438 | 1.5704 | -0.19139 | 10.6461 | 0.12188
1.7005 | 186.0877 | 64.642 | 120.3872 | 9.8316 | 151.4018 | 93.0438 | 1.5705 | -0.19139 | 10.6449 | 0.12186
1.7005 | 186.0877 | 64.5808 | 120.4484 | 9.8316 | 151.463 | 93.0438 | 1.5707 | -0.19139 | 10.6436 | 0.12185
1.7017 | 186.0851 | 64.5197 | 120.5087 | 9.8244 | 151.5228 | 93.0425 | 1.5709 | -0.19139 | 10.6423 | 0.12183
1.7017 | 186.0851 | 64.642 | 120.3864 | 9.8244 | 151.4005 | 93.0425 | 1.5711 | -0.19145 | 10.641 | 0.12186
1.7017 | 186.0851 | 64.7031 | 120.3253 | 9.8244 | 151.3394 | 93.0425 | 1.5711 | -0.19145 | 10.641 | 0.12186
1.7017 | 186.0851 | 64.642 | 120.3864 | 9.8244 | 151.4005 | 93.0425 | 1.5712 | -0.19139 | 10.6404 | 0.12181
1.7017 | 186.0851 | 64.7031 | 120.3253 | 9.8244 | 151.3394 | 93.0425 | 1.5715 | -0.19145 | 10.6386 | 0.12183
1.7017 | 186.0851 | 64.5808 | 120.4476 | 9.8244 | 151.4617 | 93.0425 | 1.5716 | -0.19152 | 10.6374 | 0.12186
1.7017 | 186.6244 | 64.7031 | 120.505 | 9.8561 | 151.6091 | 93.3122 | 1.5718 | -0.19145 | 10.6705 | 0.1218
1.7017 | 186.0851 | 64.642 | 120.3864 | 9.8244 | 151.4005 | 93.0425 | 1.572 | -0.19145 | 10.6349 | 0.12179
1.7029 | 186.0825 | 64.642 | 120.3855 | 9.8173 | 151.3992 | 93.0412 | 1.572 | -0.19145 | 10.6348 | 0.12179
1.7029 | 186.0825 | 64.642 | 120.3855 | 9.8173 | 151.3992 | 93.0412 | 1.5722 | -0.19152 | 10.6335 | 0.12182
1.7029 | 186.0825 | 64.7642 | 120.2633 | 9.8173 | 151.277 | 93.0412 | 1.5722 | -0.19152 | 10.6335 | 0.12182
1.7029 | 186.0825 | 64.7642 | 120.2633 | 9.8173 | 151.277 | 93.0412 | 1.5725 | -0.19152 | 10.6311 | 0.12179
1.7029 | 186.0825 | 64.7642 | 120.2633 | 9.8173 | 151.277 | 93.0412 | 1.5726 | -0.19152 | 10.6305 | 0.12178
1.7029 | 186.0825 | 64.642 | 120.3855 | 9.8173 | 151.3992 | 93.0412 | 1.5727 | -0.19152 | 10.6299 | 0.12178
1.7029 | 186.0825 | 64.5808 | 120.4467 | 9.8173 | 151.4604 | 93.0412 | 1.5731 | -0.19155 | 10.6274 | 0.12177
1.7042 | 186.0798 | 64.7642 | 120.2624 | 9.8098 | 151.2757 | 93.0399 | 1.5731 | -0.19152 | 10.6273 | 0.12175
1.7042 | 186.0798 | 64.7642 | 120.2624 | 9.8098 | 151.2757 | 93.0399 | 1.5732 | -0.19152 | 10.6267 | 0.12174
1.7042 | 186.0798 | 64.642 | 120.3846 | 9.8098 | 151.3979 | 93.0399 | 1.5733 | -0.19152 | 10.6261 | 0.12173
1.7042 | 186.0798 | 64.7031 | 120.3235 | 9.8098 | 151.3368 | 93.0399 | 1.5734 | -0.19155 | 10.6248 | 0.12174
1.7042 | 186.0798 | 64.8253 | 120.2013 | 9.8098 | 151.2146 | 93.0399 | 1.5738 | -0.19152 | 10.6224 | 0.12169
1.7042 | 186.6191 | 64.642 | 120.5644 | 9.8415 | 151.6676 | 93.3096 | 1.574 | -0.19155 | 10.6554 | 0.1217
1.7042 | 186.0798 | 64.642 | 120.3846 | 9.8098 | 151.3979 | 93.0399 | 1.5741 | -0.19155 | 10.6206 | 0.12169
1.7042 | 186.0798 | 64.5808 | 120.4458 | 9.8098 | 151.4591 | 93.0399 | 1.5742 | -0.19155 | 10.62 | 0.12168
1.7054 | 186.6165 | 64.642 | 120.5635 | 9.8343 | 151.6663 | 93.3083 | 1.5743 | -0.19155 | 10.6528 | 0.12167
1.7054 | 186.0772 | 64.7031 | 120.3226 | 9.8027 | 151.3355 | 93.0386 | 1.5745 | -0.19161 | 10.6174 | 0.1217
1.7054 | 186.0772 | 64.7642 | 120.2615 | 9.8027 | 151.2744 | 93.0386 | 1.5746 | -0.19161 | 10.6168 | 0.12169
1.7054 | 186.0772 | 64.7642 | 120.2615 | 9.8027 | 151.2744 | 93.0386 | 1.5746 | -0.19155 | 10.6168 | 0.12165
1.7054 | 186.6165 | 64.7031 | 120.5024 | 9.8343 | 151.6052 | 93.3083 | 1.5751 | -0.19161 | 10.648 | 0.12166
1.7054 | 186.6165 | 64.7031 | 120.5024 | 9.8343 | 151.6052 | 93.3083 | 1.5751 | -0.19155 | 10.648 | 0.12161
1.7054 | 186.6165 | 64.7031 | 120.5024 | 9.8343 | 151.6052 | 93.3083 | 1.5751 | -0.19155 | 10.6473 | 0.12161
1.7054 | 186.6165 | 64.5808 | 120.6247 | 9.8343 | 151.7275 | 93.3083 | 1.5756 | -0.19161 | 10.6443 | 0.12161
1.7066 | 186.6138 | 64.7031 | 120.5015 | 9.8268 | 151.6038 | 93.3069 | 1.5756 | -0.19161 | 10.6441 | 0.12161
1.7066 | 186.6138 | 64.8864 | 120.3182 | 9.8268 | 151.4205 | 93.3069 | 1.5758 | -0.19155 | 10.6429 | 0.12156
1.7066 | 186.6138 | 64.8253 | 120.3793 | 9.8268 | 151.4816 | 93.3069 | 1.5759 | -0.19161 | 10.6423 | 0.12159
1.7066 | 186.6138 | 64.7031 | 120.5015 | 9.8268 | 151.6038 | 93.3069 | 1.5761 | -0.19161 | 10.6411 | 0.12158
1.7066 | 186.6138 | 64.642 | 120.5626 | 9.8268 | 151.6649 | 93.3069 | 1.5762 | -0.19161 | 10.6399 | 0.12156
1.7066 | 186.6138 | 64.7031 | 120.5015 | 9.8268 | 151.6038 | 93.3069 | 1.5763 | -0.19161 | 10.6393 | 0.12156
1.7066 | 186.6138 | 64.7642 | 120.4404 | 9.8268 | 151.5427 | 93.3069 | 1.5764 | -0.19165 | 10.6386 | 0.12157
1.7079 | 186.6112 | 64.7642 | 120.4395 | 9.8197 | 151.5414 | 93.3056 | 1.5768 | -0.19165 | 10.636 | 0.12154
1.7079 | 186.6112 | 64.7642 | 120.4395 | 9.8197 | 151.5414 | 93.3056 | 1.5768 | -0.19165 | 10.636 | 0.12154
1.7079 | 186.6112 | 64.7031 | 120.5006 | 9.8197 | 151.6025 | 93.3056 | 1.577 | -0.19165 | 10.6348 | 0.12153
1.7079 | 186.6112 | 64.8253 | 120.3784 | 9.8197 | 151.4803 | 93.3056 | 1.577 | -0.19165 | 10.6348 | 0.12153
1.7079 | 186.6112 | 64.7642 | 120.4395 | 9.8197 | 151.5414 | 93.3056 | 1.5773 | -0.19165 | 10.6324 | 0.1215
1.7079 | 186.6112 | 64.7642 | 120.4395 | 9.8197 | 151.5414 | 93.3056 | 1.5775 | -0.19165 | 10.6312 | 0.12149
1.7079 | 186.6112 | 64.7031 | 120.5006 | 9.8197 | 151.6025 | 93.3056 | 1.5777 | -0.19165 | 10.63 | 0.12147
1.7091 | 186.6086 | 64.5197 | 120.6832 | 9.8126 | 151.7846 | 93.3043 | 1.5778 | -0.19165 | 10.6292 | 0.12147
1.7079 | 186.6112 | 64.5808 | 120.6229 | 9.8197 | 151.7248 | 93.3056 | 1.578 | -0.19171 | 10.6275 | 0.12149
1.7091 | 186.6086 | 64.7642 | 120.4387 | 9.8126 | 151.5401 | 93.3043 | 1.5782 | -0.19171 | 10.6262 | 0.12147
1.7091 | 186.6086 | 64.5197 | 120.6832 | 9.8126 | 151.7846 | 93.3043 | 1.5783 | -0.19171 | 10.6255 | 0.12147
1.7091 | 186.6086 | 64.5808 | 120.6221 | 9.8126 | 151.7235 | 93.3043 | 1.5783 | -0.19171 | 10.6255 | 0.12147
1.7091 | 186.6086 | 64.5197 | 120.6832 | 9.8126 | 151.7846 | 93.3043 | 1.5786 | -0.19171 | 10.6237 | 0.12145
1.7091 | 186.6086 | 64.5197 | 120.6832 | 9.8126 | 151.7846 | 93.3043 | 1.5787 | -0.19171 | 10.6231 | 0.12144
1.7091 | 186.6086 | 64.5197 | 120.6832 | 9.8126 | 151.7846 | 93.3043 | 1.5788 | -0.19171 | 10.6219 | 0.12142
1.7091 | 186.8783 | 64.5808 | 120.712 | 9.8284 | 151.8583 | 93.4391 | 1.5791 | -0.19171 | 10.6372 | 0.1214
1.7103 | 186.6059 | 64.7642 | 120.4378 | 9.8052 | 151.5387 | 93.3029 | 1.5791 | -0.19171 | 10.6199 | 0.1214
1.7103 | 186.6059 | 64.642 | 120.56 | 9.8052 | 151.6609 | 93.3029 | 1.5793 | -0.19171 | 10.6187 | 0.12139
1.7103 | 186.8755 | 64.3975 | 120.8943 | 9.8209 | 152.0403 | 93.4378 | 1.5795 | -0.19171 | 10.6346 | 0.12138
1.7103 | 186.6059 | 64.5197 | 120.6823 | 9.8052 | 151.7832 | 93.3029 | 1.5796 | -0.19171 | 10.6169 | 0.12137
1.7103 | 186.8755 | 64.5808 | 120.711 | 9.8209 | 151.857 | 93.4378 | 1.5799 | -0.19171 | 10.6315 | 0.12134
1.7103 | 186.8755 | 64.642 | 120.6498 | 9.8209 | 151.7958 | 93.4378 | 1.58 | -0.19174 | 10.6309 | 0.12135
1.7103 | 186.8755 | 64.7031 | 120.5887 | 9.8209 | 151.7347 | 93.4378 | 1.5801 | -0.19171 | 10.6303 | 0.12133
1.7115 | 186.8729 | 64.5197 | 120.7713 | 9.8138 | 151.9168 | 93.4365 | 1.5803 | -0.19174 | 10.6289 | 0.12133
1.7115 | 186.8729 | 64.5808 | 120.7102 | 9.8138 | 151.8557 | 93.4365 | 1.5805 | -0.19174 | 10.6277 | 0.12132
1.7115 | 186.6033 | 64.5808 | 120.6203 | 9.7981 | 151.7208 | 93.3016 | 1.5807 | -0.19174 | 10.6094 | 0.12131
1.7115 | 186.8729 | 64.5808 | 120.7102 | 9.8138 | 151.8557 | 93.4365 | 1.5807 | -0.19181 | 10.6265 | 0.12135
1.7115 | 186.8729 | 64.5197 | 120.7713 | 9.8138 | 151.9168 | 93.4365 | 1.5808 | -0.19181 | 10.6253 | 0.12133
1.7115 | 186.8729 | 64.5808 | 120.7102 | 9.8138 | 151.8557 | 93.4365 | 1.5808 | -0.19174 | 10.6253 | 0.12129
1.7115 | 186.6033 | 64.5197 | 120.6814 | 9.7981 | 151.7819 | 93.3016 | 1.5812 | -0.19181 | 10.6058 | 0.12131
1.7128 | 186.8702 | 64.3975 | 120.8926 | 9.8064 | 152.0376 | 93.4351 | 1.5816 | -0.19181 | 10.6203 | 0.12128
1.7128 | 186.8702 | 64.5197 | 120.7704 | 9.8064 | 151.9154 | 93.4351 | 1.5816 | -0.19181 | 10.6203 | 0.12128
1.7128 | 186.8702 | 64.4586 | 120.8315 | 9.8064 | 151.9765 | 93.4351 | 1.5818 | -0.19187 | 10.6185 | 0.1213
1.7128 | 186.8702 | 64.5197 | 120.7704 | 9.8064 | 151.9154 | 93.4351 | 1.582 | -0.19181 | 10.6172 | 0.12124
1.7128 | 186.8702 | 64.5197 | 120.7704 | 9.8064 | 151.9154 | 93.4351 | 1.5822 | -0.19181 | 10.616 | 0.12123
1.7128 | 186.8702 | 64.7031 | 120.587 | 9.8064 | 151.732 | 93.4351 | 1.5825 | -0.19181 | 10.6142 | 0.12121
1.7128 | 186.8702 | 64.5808 | 120.7093 | 9.8064 | 151.8543 | 93.4351 | 1.5826 | -0.19181 | 10.613 | 0.12119
1.7128 | 186.8702 | 64.7031 | 120.587 | 9.8064 | 151.732 | 93.4351 | 1.5827 | -0.19181 | 10.6124 | 0.12119
1.714 | 186.8676 | 64.7031 | 120.5861 | 9.7993 | 151.7307 | 93.4338 | 1.5827 | -0.19181 | 10.6122 | 0.12119
1.714 | 187.1373 | 64.7642 | 120.6149 | 9.815 | 151.8044 | 93.5686 | 1.583 | -0.19187 | 10.6275 | 0.12121
1.714 | 186.8676 | 64.642 | 120.6472 | 9.7993 | 151.7918 | 93.4338 | 1.5831 | -0.19187 | 10.6098 | 0.1212
1.714 | 186.8676 | 64.642 | 120.6472 | 9.7993 | 151.7918 | 93.4338 | 1.5833 | -0.19187 | 10.6086 | 0.12119
1.714 | 186.8676 | 64.4586 | 120.8306 | 9.7993 | 151.9752 | 93.4338 | 1.5833 | -0.1919 | 10.6086 | 0.12121
1.714 | 186.8676 | 64.5197 | 120.7695 | 9.7993 | 151.9141 | 93.4338 | 1.5834 | -0.1919 | 10.608 | 0.1212
1.714 | 186.8676 | 64.5808 | 120.7084 | 9.7993 | 151.853 | 93.4338 | 1.5835 | -0.1919 | 10.6068 | 0.12119
1.7152 | 186.865 | 64.5808 | 120.7075 | 9.7923 | 151.8517 | 93.4325 | 1.5836 | -0.1919 | 10.606 | 0.12118
1.7152 | 186.865 | 64.5197 | 120.7686 | 9.7923 | 151.9128 | 93.4325 | 1.5838 | -0.1919 | 10.6048 | 0.12117
1.7152 | 186.865 | 64.5197 | 120.7686 | 9.7923 | 151.9128 | 93.4325 | 1.5842 | -0.1919 | 10.6024 | 0.12114
1.7152 | 186.865 | 64.4586 | 120.8297 | 9.7923 | 151.9739 | 93.4325 | 1.5842 | -0.1919 | 10.6024 | 0.12114
1.7152 | 187.1347 | 64.4586 | 120.9196 | 9.808 | 152.1087 | 93.5673 | 1.5844 | -0.19197 | 10.6176 | 0.12116
1.7152 | 187.1347 | 64.5197 | 120.8585 | 9.808 | 152.0476 | 93.5673 | 1.5844 | -0.1919 | 10.6176 | 0.12112
1.7152 | 187.1347 | 64.5808 | 120.7974 | 9.808 | 151.9865 | 93.5673 | 1.5847 | -0.19197 | 10.6158 | 0.12114
1.7152 | 187.1347 | 64.4586 | 120.9196 | 9.808 | 152.1087 | 93.5673 | 1.5847 | -0.19197 | 10.6158 | 0.12114
1.7152 | 187.1347 | 64.7031 | 120.6751 | 9.808 | 151.8642 | 93.5673 | 1.5849 | -0.1919 | 10.6146 | 0.12108
1.7177 | 187.1293 | 64.642 | 120.7344 | 9.7935 | 151.9227 | 93.5647 | 1.5852 | -0.19197 | 10.6124 | 0.1211
1.7177 | 187.1293 | 64.5808 | 120.7956 | 9.7935 | 151.9839 | 93.5647 | 1.5853 | -0.19197 | 10.6118 | 0.1211
1.7177 | 187.1293 | 64.5197 | 120.8567 | 9.7935 | 152.045 | 93.5647 | 1.5853 | -0.192 | 10.6118 | 0.12112
1.7177 | 186.8597 | 64.3975 | 120.8891 | 9.7778 | 152.0323 | 93.4298 | 1.5854 | -0.192 | 10.5936 | 0.1211
1.7177 | 187.1293 | 64.642 | 120.7344 | 9.7935 | 151.9227 | 93.5647 | 1.5856 | -0.192 | 10.6094 | 0.12109
1.7177 | 187.1293 | 64.5197 | 120.8567 | 9.7935 | 152.045 | 93.5647 | 1.5858 | -0.19206 | 10.6082 | 0.12112
1.719 | 187.1266 | 64.5808 | 120.7947 | 9.7861 | 151.9825 | 93.5633 | 1.586 | -0.19206 | 10.6068 | 0.1211
1.719 | 187.1266 | 64.5808 | 120.7947 | 9.7861 | 151.9825 | 93.5633 | 1.5862 | -0.1921 | 10.6056 | 0.12111
1.719 | 187.1266 | 64.4586 | 120.9169 | 9.7861 | 152.1047 | 93.5633 | 1.5863 | -0.1921 | 10.6044 | 0.12109
1.719 | 187.1266 | 64.5808 | 120.7947 | 9.7861 | 151.9825 | 93.5633 | 1.5864 | -0.1921 | 10.6038 | 0.12109
1.719 | 187.1266 | 64.642 | 120.7335 | 9.7861 | 151.9213 | 93.5633 | 1.5865 | -0.19216 | 10.6032 | 0.12112
1.719 | 187.1266 | 64.642 | 120.7335 | 9.7861 | 151.9213 | 93.5633 | 1.5867 | -0.1921 | 10.602 | 0.12107
1.719 | 187.1266 | 64.642 | 120.7335 | 9.7861 | 151.9213 | 93.5633 | 1.587 | -0.19216 | 10.6002 | 0.12109
1.719 | 186.857 | 64.5197 | 120.766 | 9.7704 | 151.9088 | 93.4285 | 1.587 | -0.19216 | 10.5832 | 0.12109
1.719 | 186.857 | 64.4586 | 120.8271 | 9.7704 | 151.9699 | 93.4285 | 1.5871 | -0.19216 | 10.5826 | 0.12108
1.7202 | 187.124 | 64.5808 | 120.7939 | 9.779 | 151.9812 | 93.562 | 1.5874 | -0.19222 | 10.597 | 0.12109
1.7202 | 187.124 | 64.642 | 120.7327 | 9.779 | 151.92 | 93.562 | 1.5874 | -0.19226 | 10.597 | 0.12111
1.7202 | 187.124 | 64.5808 | 120.7939 | 9.779 | 151.9812 | 93.562 | 1.5877 | -0.19226 | 10.5952 | 0.12109
1.7202 | 186.8544 | 64.7031 | 120.5817 | 9.7634 | 151.7241 | 93.4272 | 1.5877 | -0.19232 | 10.5782 | 0.12113
1.7202 | 187.124 | 64.5197 | 120.855 | 9.779 | 152.0423 | 93.562 | 1.5878 | -0.19232 | 10.5946 | 0.12113
1.7202 | 187.124 | 64.5808 | 120.7939 | 9.779 | 151.9812 | 93.562 | 1.588 | -0.19232 | 10.5934 | 0.12111
1.7202 | 187.124 | 64.5808 | 120.7939 | 9.779 | 151.9812 | 93.562 | 1.588 | -0.19235 | 10.5934 | 0.12113
1.7214 | 187.1214 | 64.4586 | 120.9152 | 9.772 | 152.1021 | 93.5607 | 1.5883 | -0.19242 | 10.5908 | 0.12114
1.7214 | 187.1214 | 64.4586 | 120.9152 | 9.772 | 152.1021 | 93.5607 | 1.5887 | -0.19242 | 10.5884 | 0.12112
1.7214 | 187.1214 | 64.5197 | 120.8541 | 9.772 | 152.041 | 93.5607 | 1.5887 | -0.19242 | 10.5884 | 0.12112
1.7214 | 187.1214 | 64.5808 | 120.793 | 9.772 | 151.9799 | 93.5607 | 1.589 | -0.19245 | 10.586 | 0.12111
1.7214 | 187.1214 | 64.642 | 120.7318 | 9.772 | 151.9187 | 93.5607 | 1.589 | -0.19245 | 10.586 | 0.12111
1.7214 | 187.1214 | 64.7642 | 120.6096 | 9.772 | 151.7965 | 93.5607 | 1.5894 | -0.19261 | 10.5836 | 0.12118
1.7214 | 187.1214 | 64.642 | 120.7318 | 9.772 | 151.9187 | 93.5607 | 1.5896 | -0.19258 | 10.5824 | 0.12115
1.7214 | 187.1214 | 64.642 | 120.7318 | 9.772 | 151.9187 | 93.5607 | 1.5897 | -0.19261 | 10.5818 | 0.12116
1.7214 | 187.1214 | 64.3975 | 120.9763 | 9.772 | 152.1632 | 93.5607 | 1.5897 | -0.19267 | 10.5818 | 0.1212
1.7227 | 187.1187 | 64.642 | 120.7309 | 9.7646 | 151.9173 | 93.5593 | 1.5899 | -0.19267 | 10.5804 | 0.12119
1.7227 | 187.1187 | 64.4586 | 120.9143 | 9.7646 | 152.1007 | 93.5593 | 1.5903 | -0.19271 | 10.5774 | 0.12118
1.7227 | 187.1187 | 64.5197 | 120.8532 | 9.7646 | 152.0396 | 93.5593 | 1.5903 | -0.19271 | 10.5774 | 0.12118
1.7227 | 187.1187 | 64.5197 | 120.8532 | 9.7646 | 152.0396 | 93.5593 | 1.5905 | -0.19277 | 10.5762 | 0.1212
1.7227 | 187.1187 | 64.5808 | 120.7921 | 9.7646 | 151.9785 | 93.5593 | 1.5905 | -0.19277 | 10.5762 | 0.1212
1.7227 | 187.1187 | 64.642 | 120.7309 | 9.7646 | 151.9173 | 93.5593 | 1.5908 | -0.1928 | 10.5738 | 0.12119
1.7227 | 187.1187 | 64.5197 | 120.8532 | 9.7646 | 152.0396 | 93.5593 | 1.5908 | -0.19287 | 10.5738 | 0.12123
1.7227 | 187.1187 | 64.5808 | 120.7921 | 9.7646 | 151.9785 | 93.5593 | 1.5911 | -0.19287 | 10.572 | 0.12121
1.7239 | 187.1161 | 64.7642 | 120.6078 | 9.7576 | 151.7938 | 93.558 | 1.5913 | -0.19293 | 10.5707 | 0.12124
1.7239 | 187.1161 | 64.642 | 120.73 | 9.7576 | 151.916 | 93.558 | 1.5914 | -0.19296 | 10.5701 | 0.12125
1.7239 | 187.1161 | 64.5197 | 120.8523 | 9.7576 | 152.0383 | 93.558 | 1.5915 | -0.19303 | 10.5695 | 0.12129
1.7239 | 187.1161 | 64.7031 | 120.6689 | 9.7576 | 151.8549 | 93.558 | 1.5917 | -0.19306 | 10.5683 | 0.12129
1.7239 | 187.1161 | 64.5197 | 120.8523 | 9.7576 | 152.0383 | 93.558 | 1.5918 | -0.19306 | 10.5671 | 0.12128
1.7239 | 187.1161 | 64.5808 | 120.7912 | 9.7576 | 151.9772 | 93.558 | 1.5921 | -0.19316 | 10.5653 | 0.12132
1.7252 | 187.1133 | 64.4586 | 120.9125 | 9.7503 | 152.0981 | 93.5567 | 1.5921 | -0.19316 | 10.5651 | 0.12132
1.7252 | 187.1133 | 64.5197 | 120.8514 | 9.7503 | 152.037 | 93.5567 | 1.5923 | -0.19325 | 10.5639 | 0.12137
1.7252 | 187.1133 | 64.5197 | 120.8514 | 9.7503 | 152.037 | 93.5567 | 1.5924 | -0.19341 | 10.5633 | 0.12146
1.7252 | 187.3829 | 64.5197 | 120.9413 | 9.7659 | 152.1718 | 93.6915 | 1.5927 | -0.1936 | 10.5785 | 0.12156
1.7252 | 187.1133 | 64.5808 | 120.7903 | 9.7503 | 151.9759 | 93.5567 | 1.5928 | -0.19386 | 10.5603 | 0.12171
1.7252 | 187.1133 | 64.5197 | 120.8514 | 9.7503 | 152.037 | 93.5567 | 1.5929 | -0.19479 | 10.5597 | 0.12229
1.7252 | 187.1133 | 64.642 | 120.7291 | 9.7503 | 151.9147 | 93.5567 | 1.5929 | -0.19579 | 10.5597 | 0.12291
1.7252 | 187.1133 | 64.5808 | 120.7903 | 9.7503 | 151.9759 | 93.5567 | 1.5933 | -0.19784 | 10.5573 | 0.12417
1.7252 | 187.1133 | 64.7031 | 120.668 | 9.7503 | 151.8536 | 93.5567 | 1.5933 | -0.19845 | 10.5573 | 0.12456
1.7264 | 187.1107 | 64.5808 | 120.7894 | 9.7433 | 151.9746 | 93.5554 | 1.5935 | -0.20413 | 10.556 | 0.12811
1.7264 | 187.1107 | 64.5808 | 120.7894 | 9.7433 | 151.9746 | 93.5554 | 1.5935 | -0.2049 | 10.556 | 0.12859
1.7264 | 187.1107 | 64.5808 | 120.7894 | 9.7433 | 151.9746 | 93.5554 | 1.5938 | -0.20516 | 10.5536 | 0.12872
1.7264 | 187.3803 | 64.5197 | 120.9404 | 9.7589 | 152.1705 | 93.6902 | 1.5938 | -0.20542 | 10.5705 | 0.12888
1.7264 | 187.1107 | 64.5808 | 120.7894 | 9.7433 | 151.9746 | 93.5554 | 1.5941 | -0.2058 | 10.5518 | 0.1291
1.7264 | 187.1107 | 64.5197 | 120.8505 | 9.7433 | 152.0357 | 93.5554 | 1.5942 | -0.20612 | 10.5512 | 0.1293
1.7276 | 187.1081 | 64.5197 | 120.8497 | 9.7363 | 152.0344 | 93.5541 | 1.5944 | -0.20635 | 10.5499 | 0.12942
1.7264 | 187.1107 | 64.5197 | 120.8505 | 9.7433 | 152.0357 | 93.5554 | 1.5945 | -0.20651 | 10.5488 | 0.12951
1.7276 | 187.1081 | 64.5197 | 120.8497 | 9.7363 | 152.0344 | 93.5541 | 1.5946 | -0.20657 | 10.5481 | 0.12954
1.7276 | 187.1081 | 64.5197 | 120.8497 | 9.7363 | 152.0344 | 93.5541 | 1.5949 | -0.20661 | 10.5463 | 0.12954
1.7276 | 187.1081 | 64.2752 | 121.0942 | 9.7363 | 152.2789 | 93.5541 | 1.5949 | -0.2067 | 10.5463 | 0.1296
1.7276 | 187.1081 | 64.5808 | 120.7886 | 9.7363 | 151.9733 | 93.5541 | 1.5953 | -0.20677 | 10.5439 | 0.12961
1.7276 | 187.1081 | 64.5197 | 120.8497 | 9.7363 | 152.0344 | 93.5541 | 1.5953 | -0.2068 | 10.5439 | 0.12963
1.7276 | 187.3777 | 64.4586 | 121.0006 | 9.752 | 152.2303 | 93.6889 | 1.5956 | -0.20677 | 10.5584 | 0.12958
1.7276 | 187.1081 | 64.5808 | 120.7886 | 9.7363 | 151.9733 | 93.5541 | 1.596 | -0.20686 | 10.5391 | 0.12961
1.7289 | 187.375 | 64.5197 | 120.9386 | 9.7446 | 152.1678 | 93.6875 | 1.596 | -0.2068 | 10.5558 | 0.12957
1.7289 | 187.1054 | 64.3975 | 120.971 | 9.729 | 152.1552 | 93.5527 | 1.5963 | -0.20686 | 10.5372 | 0.12959
1.7289 | 187.1054 | 64.5808 | 120.7877 | 9.729 | 151.9719 | 93.5527 | 1.5964 | -0.20686 | 10.536 | 0.12958
1.7289 | 187.375 | 64.642 | 120.8163 | 9.7446 | 152.0455 | 93.6875 | 1.5964 | -0.20686 | 10.5529 | 0.12958
1.7289 | 187.375 | 64.642 | 120.8163 | 9.7446 | 152.0455 | 93.6875 | 1.5966 | -0.20686 | 10.5517 | 0.12956
1.7289 | 187.375 | 64.3975 | 121.0608 | 9.7446 | 152.29 | 93.6875 | 1.5966 | -0.20686 | 10.5517 | 0.12956
1.7289 | 187.375 | 64.153 | 121.3053 | 9.7446 | 152.5345 | 93.6875 | 1.5969 | -0.20686 | 10.5499 | 0.12954
1.7289 | 187.375 | 64.5197 | 120.9386 | 9.7446 | 152.1678 | 93.6875 | 1.5971 | -0.20693 | 10.5487 | 0.12957
1.7301 | 187.3724 | 64.5197 | 120.9378 | 9.7376 | 152.1665 | 93.6862 | 1.5973 | -0.20696 | 10.5473 | 0.12957
1.7301 | 187.1028 | 64.2752 | 121.0924 | 9.7221 | 152.2762 | 93.5514 | 1.5975 | -0.20693 | 10.5287 | 0.12953
1.7301 | 187.3724 | 64.4586 | 120.9989 | 9.7376 | 152.2276 | 93.6862 | 1.5975 | -0.20696 | 10.5455 | 0.12955
1.7301 | 187.3724 | 64.4586 | 120.9989 | 9.7376 | 152.2276 | 93.6862 | 1.5978 | -0.20696 | 10.5438 | 0.12953
1.7301 | 187.3724 | 64.5808 | 120.8767 | 9.7376 | 152.1054 | 93.6862 | 1.5978 | -0.20696 | 10.5438 | 0.12953
1.7301 | 187.3724 | 64.5197 | 120.9378 | 9.7376 | 152.1665 | 93.6862 | 1.598 | -0.20696 | 10.5426 | 0.12951
1.7301 | 187.3724 | 64.5197 | 120.9378 | 9.7376 | 152.1665 | 93.6862 | 1.5981 | -0.20696 | 10.542 | 0.12951
1.7313 | 187.3697 | 64.5197 | 120.9369 | 9.7303 | 152.1651 | 93.6848 | 1.5983 | -0.20696 | 10.54 | 0.12948
1.7313 | 187.3697 | 64.5197 | 120.9369 | 9.7303 | 152.1651 | 93.6848 | 1.5982 | -0.20702 | 10.5412 | 0.12954
1.7313 | 187.3697 | 64.4586 | 120.998 | 9.7303 | 152.2262 | 93.6848 | 1.5983 | -0.20696 | 10.54 | 0.12948
1.7313 | 187.3697 | 64.642 | 120.8146 | 9.7303 | 152.0428 | 93.6848 | 1.5985 | -0.20696 | 10.5388 | 0.12947
1.7313 | 187.3697 | 64.5197 | 120.9369 | 9.7303 | 152.1651 | 93.6848 | 1.5987 | -0.20696 | 10.5376 | 0.12945
1.7313 | 187.3697 | 64.4586 | 120.998 | 9.7303 | 152.2262 | 93.6848 | 1.5989 | -0.20702 | 10.5364 | 0.12948
1.7313 | 187.3697 | 64.642 | 120.8146 | 9.7303 | 152.0428 | 93.6848 | 1.5989 | -0.20702 | 10.5364 | 0.12948
1.7313 | 187.3697 | 64.5808 | 120.8758 | 9.7303 | 152.104 | 93.6848 | 1.5992 | -0.20702 | 10.5341 | 0.12945
1.7313 | 187.3697 | 64.3975 | 121.0591 | 9.7303 | 152.2873 | 93.6848 | 1.5992 | -0.20702 | 10.5341 | 0.12945
1.7325 | 187.3671 | 64.5808 | 120.8749 | 9.7234 | 152.1027 | 93.6835 | 1.5995 | -0.20702 | 10.5321 | 0.12943
1.7325 | 187.3671 | 64.4586 | 120.9971 | 9.7234 | 152.2249 | 93.6835 | 1.5998 | -0.20702 | 10.5303 | 0.12941
1.7325 | 187.3671 | 64.642 | 120.8137 | 9.7234 | 152.0415 | 93.6835 | 1.5998 | -0.20702 | 10.5303 | 0.12941
1.7325 | 187.3671 | 64.3975 | 121.0582 | 9.7234 | 152.286 | 93.6835 | 1.6 | -0.20702 | 10.5292 | 0.12939
1.7325 | 187.3671 | 64.5197 | 120.936 | 9.7234 | 152.1638 | 93.6835 | 1.6001 | -0.20702 | 10.5286 | 0.12939
1.7325 | 187.3671 | 64.5197 | 120.936 | 9.7234 | 152.1638 | 93.6835 | 1.6001 | -0.20702 | 10.5286 | 0.12939
1.7325 | 187.3671 | 64.5808 | 120.8749 | 9.7234 | 152.1027 | 93.6835 | 1.6001 | -0.20706 | 10.528 | 0.1294
1.7338 | 187.3645 | 64.5808 | 120.874 | 9.7165 | 152.1014 | 93.6822 | 1.6005 | -0.20706 | 10.5254 | 0.12937
1.7338 | 187.3645 | 64.4586 | 120.9962 | 9.7165 | 152.2236 | 93.6822 | 1.6008 | -0.20706 | 10.5236 | 0.12935
1.7338 | 187.3645 | 64.4586 | 120.9962 | 9.7165 | 152.2236 | 93.6822 | 1.6008 | -0.20706 | 10.5236 | 0.12935
1.7338 | 187.3645 | 64.5197 | 120.9351 | 9.7165 | 152.1625 | 93.6822 | 1.601 | -0.20706 | 10.5219 | 0.12933
1.7338 | 187.3645 | 64.642 | 120.8128 | 9.7165 | 152.0402 | 93.6822 | 1.6012 | -0.20702 | 10.5207 | 0.12929
1.7338 | 187.634 | 64.5197 | 121.025 | 9.732 | 152.2973 | 93.817 | 1.6014 | -0.20702 | 10.5363 | 0.12928
1.7338 | 187.634 | 64.4586 | 121.0861 | 9.732 | 152.3584 | 93.817 | 1.6015 | -0.20706 | 10.5357 | 0.12929
1.735 | 187.6313 | 64.4586 | 121.0852 | 9.7247 | 152.357 | 93.8156 | 1.6016 | -0.20702 | 10.535 | 0.12926
1.735 | 187.6313 | 64.4586 | 121.0852 | 9.7247 | 152.357 | 93.8156 | 1.6018 | -0.20706 | 10.5338 | 0.12927
1.735 | 187.3617 | 64.5808 | 120.8731 | 9.7091 | 152.1001 | 93.6809 | 1.6019 | -0.20702 | 10.5158 | 0.12923
1.735 | 187.3617 | 64.4586 | 120.9953 | 9.7091 | 152.2223 | 93.6809 | 1.602 | -0.20706 | 10.5152 | 0.12925
1.735 | 187.6313 | 64.4586 | 121.0852 | 9.7247 | 152.357 | 93.8156 | 1.6021 | -0.20706 | 10.5314 | 0.12924
1.735 | 187.3617 | 64.2752 | 121.1787 | 9.7091 | 152.4057 | 93.6809 | 1.6026 | -0.20706 | 10.5116 | 0.1292
1.735 | 187.3617 | 64.3975 | 121.0564 | 9.7091 | 152.2834 | 93.6809 | 1.6026 | -0.20706 | 10.5116 | 0.1292
1.7362 | 187.3591 | 64.2752 | 121.1778 | 9.7022 | 152.4044 | 93.6796 | 1.6028 | -0.20706 | 10.5103 | 0.12919
1.735 | 187.6313 | 64.3975 | 121.1463 | 9.7247 | 152.4181 | 93.8156 | 1.6029 | -0.20706 | 10.5261 | 0.12917
1.7362 | 187.6287 | 64.642 | 120.9009 | 9.7178 | 152.1723 | 93.8143 | 1.6032 | -0.20706 | 10.5241 | 0.12915
1.7362 | 187.6287 | 64.642 | 120.9009 | 9.7178 | 152.1723 | 93.8143 | 1.6033 | -0.20712 | 10.5235 | 0.12918
1.7362 | 187.6287 | 64.2752 | 121.2677 | 9.7178 | 152.5391 | 93.8143 | 1.6033 | -0.20712 | 10.5235 | 0.12918
1.7362 | 187.6287 | 64.3975 | 121.1454 | 9.7178 | 152.4168 | 93.8143 | 1.6037 | -0.20712 | 10.5206 | 0.12915
1.7362 | 187.6287 | 64.4586 | 121.0843 | 9.7178 | 152.3557 | 93.8143 | 1.6039 | -0.20712 | 10.5194 | 0.12913
1.7375 | 187.6259 | 64.5808 | 120.9612 | 9.7105 | 152.2322 | 93.813 | 1.604 | -0.20712 | 10.5186 | 0.12913
1.7362 | 187.6287 | 64.4586 | 121.0843 | 9.7178 | 152.3557 | 93.8143 | 1.6042 | -0.20712 | 10.5176 | 0.12911
1.7362 | 187.6287 | 64.7031 | 120.8398 | 9.7178 | 152.1112 | 93.8143 | 1.6043 | -0.20712 | 10.517 | 0.1291
1.7375 | 187.6259 | 64.642 | 120.9 | 9.7105 | 152.171 | 93.813 | 1.6045 | -0.20712 | 10.5157 | 0.12909
1.7375 | 187.6259 | 64.5808 | 120.9612 | 9.7105 | 152.2322 | 93.813 | 1.6046 | -0.20712 | 10.5151 | 0.12908
1.7375 | 187.6259 | 64.3975 | 121.1445 | 9.7105 | 152.4155 | 93.813 | 1.6048 | -0.20712 | 10.5133 | 0.12906
1.7375 | 187.6259 | 64.5197 | 121.0223 | 9.7105 | 152.2933 | 93.813 | 1.605 | -0.20712 | 10.5121 | 0.12905
1.7375 | 187.6259 | 64.3975 | 121.1445 | 9.7105 | 152.4155 | 93.813 | 1.605 | -0.20712 | 10.5121 | 0.12905
1.7375 | 187.6259 | 64.4586 | 121.0834 | 9.7105 | 152.3544 | 93.813 | 1.6054 | -0.20715 | 10.5098 | 0.12904
1.7387 | 187.6234 | 64.5197 | 121.0214 | 9.7036 | 152.292 | 93.8117 | 1.6056 | -0.20712 | 10.5084 | 0.129
1.7387 | 187.6234 | 64.2141 | 121.327 | 9.7036 | 152.5976 | 93.8117 | 1.6056 | -0.20715 | 10.5084 | 0.12902
1.7387 | 187.6234 | 64.5197 | 121.0214 | 9.7036 | 152.292 | 93.8117 | 1.6057 | -0.20712 | 10.5073 | 0.12899
1.7387 | 187.8929 | 64.2752 | 121.3558 | 9.7191 | 152.6713 | 93.9465 | 1.6059 | -0.20712 | 10.5229 | 0.12897
1.7387 | 187.6234 | 64.3975 | 121.1436 | 9.7036 | 152.4142 | 93.8117 | 1.6062 | -0.20715 | 10.5043 | 0.12897
1.7387 | 187.6234 | 64.2752 | 121.2659 | 9.7036 | 152.5365 | 93.8117 | 1.6062 | -0.20715 | 10.5043 | 0.12897
1.7387 | 187.6234 | 64.4586 | 121.0825 | 9.7036 | 152.3531 | 93.8117 | 1.6065 | -0.20722 | 10.5025 | 0.12899
1.7387 | 187.6234 | 64.2752 | 121.2659 | 9.7036 | 152.5365 | 93.8117 | 1.6065 | -0.20715 | 10.5025 | 0.12895
1.7399 | 187.6208 | 64.4586 | 121.0817 | 9.6967 | 152.3518 | 93.8104 | 1.6068 | -0.20715 | 10.5 | 0.12892
1.7399 | 187.8903 | 64.2752 | 121.3549 | 9.7122 | 152.67 | 93.9452 | 1.6068 | -0.20722 | 10.5168 | 0.12896
1.7399 | 187.8903 | 64.153 | 121.4771 | 9.7122 | 152.7922 | 93.9452 | 1.607 | -0.20722 | 10.5156 | 0.12895
1.7399 | 187.8903 | 64.2141 | 121.416 | 9.7122 | 152.7311 | 93.9452 | 1.6072 | -0.20722 | 10.5144 | 0.12893
1.7399 | 187.8903 | 64.2752 | 121.3549 | 9.7122 | 152.67 | 93.9452 | 1.6074 | -0.20715 | 10.5132 | 0.12888
1.7399 | 187.8903 | 64.2752 | 121.3549 | 9.7122 | 152.67 | 93.9452 | 1.6074 | -0.20722 | 10.5127 | 0.12891
1.7412 | 187.8876 | 64.2752 | 121.354 | 9.7049 | 152.6686 | 93.9438 | 1.6075 | -0.20715 | 10.5119 | 0.12886
1.7412 | 187.8876 | 64.2752 | 121.354 | 9.7049 | 152.6686 | 93.9438 | 1.6077 | -0.20722 | 10.5107 | 0.12889
1.7412 | 187.8876 | 64.4586 | 121.1706 | 9.7049 | 152.4852 | 93.9438 | 1.6079 | -0.20722 | 10.5095 | 0.12887
1.7412 | 187.8876 | 64.2141 | 121.4151 | 9.7049 | 152.7297 | 93.9438 | 1.608 | -0.20722 | 10.5089 | 0.12887
1.7412 | 187.8876 | 64.153 | 121.4762 | 9.7049 | 152.7908 | 93.9438 | 1.6084 | -0.20722 | 10.5066 | 0.12884
1.7412 | 187.8876 | 64.2141 | 121.4151 | 9.7049 | 152.7297 | 93.9438 | 1.6084 | -0.20722 | 10.5066 | 0.12884
1.7412 | 187.8876 | 64.2752 | 121.354 | 9.7049 | 152.6686 | 93.9438 | 1.6086 | -0.20722 | 10.5048 | 0.12882
1.7424 | 187.885 | 64.2752 | 121.3531 | 9.698 | 152.6673 | 93.9425 | 1.6087 | -0.20722 | 10.5041 | 0.12881
1.7424 | 187.885 | 64.2752 | 121.3531 | 9.698 | 152.6673 | 93.9425 | 1.6089 | -0.20722 | 10.5029 | 0.12879
1.7424 | 187.885 | 64.2141 | 121.4142 | 9.698 | 152.7284 | 93.9425 | 1.6091 | -0.20728 | 10.5017 | 0.12882
1.7424 | 187.885 | 64.153 | 121.4753 | 9.698 | 152.7895 | 93.9425 | 1.6092 | -0.20722 | 10.5011 | 0.12877
1.7424 | 187.885 | 64.153 | 121.4753 | 9.698 | 152.7895 | 93.9425 | 1.6094 | -0.20728 | 10.4994 | 0.12879
1.7424 | 187.885 | 64.2752 | 121.3531 | 9.698 | 152.6673 | 93.9425 | 1.6097 | -0.20728 | 10.4976 | 0.12877
1.7424 | 187.885 | 64.153 | 121.4753 | 9.698 | 152.7895 | 93.9425 | 1.6098 | -0.20722 | 10.497 | 0.12872
1.7424 | 187.885 | 64.2141 | 121.4142 | 9.698 | 152.7284 | 93.9425 | 1.61 | -0.20731 | 10.4958 | 0.12877
1.7424 | 187.885 | 64.2752 | 121.3531 | 9.698 | 152.6673 | 93.9425 | 1.6103 | -0.20728 | 10.4935 | 0.12872
1.7437 | 187.8822 | 64.0919 | 121.5355 | 9.6908 | 152.8492 | 93.9411 | 1.6104 | -0.20731 | 10.4927 | 0.12873
1.7437 | 187.8822 | 64.2141 | 121.4133 | 9.6908 | 152.727 | 93.9411 | 1.6106 | -0.20731 | 10.4915 | 0.12872
1.7437 | 187.8822 | 64.3975 | 121.2299 | 9.6908 | 152.5436 | 93.9411 | 1.6111 | -0.20731 | 10.4886 | 0.12868
1.7437 | 187.8822 | 64.2141 | 121.4133 | 9.6908 | 152.727 | 93.9411 | 1.6112 | -0.20731 | 10.4874 | 0.12867
1.7437 | 187.8822 | 64.2752 | 121.3522 | 9.6908 | 152.6659 | 93.9411 | 1.6111 | -0.20728 | 10.488 | 0.12865
1.7449 | 187.8796 | 64.2752 | 121.3513 | 9.6839 | 152.6646 | 93.9398 | 1.6114 | -0.20728 | 10.4861 | 0.12863
1.7437 | 187.8822 | 64.0919 | 121.5355 | 9.6908 | 152.8492 | 93.9411 | 1.6116 | -0.20731 | 10.4851 | 0.12864
1.7449 | 187.8796 | 64.0307 | 121.5958 | 9.6839 | 152.9091 | 93.9398 | 1.6119 | -0.20738 | 10.4832 | 0.12866
1.7449 | 187.8796 | 64.2141 | 121.4124 | 9.6839 | 152.7257 | 93.9398 | 1.612 | -0.20738 | 10.4826 | 0.12865
1.7449 | 187.8796 | 64.0307 | 121.5958 | 9.6839 | 152.9091 | 93.9398 | 1.6121 | -0.20738 | 10.4814 | 0.12863
1.7449 | 187.8796 | 64.2141 | 121.4124 | 9.6839 | 152.7257 | 93.9398 | 1.6125 | -0.20738 | 10.479 | 0.12861
1.7449 | 187.8796 | 64.153 | 121.4735 | 9.6839 | 152.7868 | 93.9398 | 1.6125 | -0.20738 | 10.479 | 0.12861
1.7449 | 187.8796 | 64.153 | 121.4735 | 9.6839 | 152.7868 | 93.9398 | 1.6127 | -0.20731 | 10.4779 | 0.12855
1.7449 | 187.8796 | 64.0919 | 121.5346 | 9.6839 | 152.8479 | 93.9398 | 1.613 | -0.20738 | 10.4755 | 0.12856
1.7449 | 187.8796 | 64.2752 | 121.3513 | 9.6839 | 152.6646 | 93.9398 | 1.613 | -0.20738 | 10.4755 | 0.12856
1.7461 | 187.877 | 64.2141 | 121.4116 | 9.6771 | 152.7244 | 93.9385 | 1.6131 | -0.20738 | 10.4748 | 0.12855
1.7461 | 188.1466 | 64.2752 | 121.4403 | 9.6925 | 152.7981 | 94.0733 | 1.6134 | -0.20741 | 10.4897 | 0.12855
1.7461 | 187.877 | 64.2752 | 121.3505 | 9.6771 | 152.6633 | 93.9385 | 1.6134 | -0.20738 | 10.473 | 0.12853
1.7461 | 187.877 | 64.4586 | 121.1671 | 9.6771 | 152.4799 | 93.9385 | 1.6139 | -0.20741 | 10.4701 | 0.12852
1.7461 | 188.1466 | 64.153 | 121.5625 | 9.6925 | 152.9203 | 94.0733 | 1.6139 | -0.20741 | 10.4868 | 0.12852
1.7486 | 188.1412 | 64.2141 | 121.4996 | 9.6785 | 152.8565 | 94.0706 | 1.614 | -0.20747 | 10.4853 | 0.12854
1.7461 | 188.1466 | 64.3975 | 121.318 | 9.6925 | 152.6758 | 94.0733 | 1.6141 | -0.20747 | 10.485 | 0.12854
1.7461 | 187.877 | 64.3975 | 121.2282 | 9.6771 | 152.541 | 93.9385 | 1.6143 | -0.20741 | 10.4672 | 0.12848
1.7486 | 187.8717 | 64.153 | 121.4709 | 9.663 | 152.7828 | 93.9358 | 1.6145 | -0.20747 | 10.4657 | 0.12851
1.7486 | 188.1412 | 64.153 | 121.5607 | 9.6785 | 152.9176 | 94.0706 | 1.6146 | -0.20747 | 10.4818 | 0.1285
1.7486 | 188.1412 | 64.153 | 121.5607 | 9.6785 | 152.9176 | 94.0706 | 1.6148 | -0.20747 | 10.4806 | 0.12849
1.7486 | 188.1412 | 64.153 | 121.5607 | 9.6785 | 152.9176 | 94.0706 | 1.615 | -0.20757 | 10.4789 | 0.12852
1.7486 | 187.8717 | 64.0919 | 121.532 | 9.663 | 152.8439 | 93.9358 | 1.6151 | -0.20757 | 10.4616 | 0.12852
1.7499 | 187.8689 | 64.2141 | 121.4089 | 9.6558 | 152.7203 | 93.9344 | 1.6151 | -0.20757 | 10.4614 | 0.12852
1.7499 | 188.1384 | 64.153 | 121.5598 | 9.6712 | 152.9162 | 94.0692 | 1.6152 | -0.20757 | 10.4775 | 0.12851
1.7499 | 188.1384 | 64.2141 | 121.4987 | 9.6712 | 152.8551 | 94.0692 | 1.6154 | -0.20757 | 10.4763 | 0.12849
1.7499 | 188.1384 | 64.0919 | 121.6209 | 9.6712 | 152.9773 | 94.0692 | 1.6155 | -0.20757 | 10.4758 | 0.12849
1.7499 | 188.1384 | 64.2141 | 121.4987 | 9.6712 | 152.8551 | 94.0692 | 1.6157 | -0.20757 | 10.4746 | 0.12847
1.7499 | 188.1384 | 64.2752 | 121.4376 | 9.6712 | 152.794 | 94.0692 | 1.616 | -0.20757 | 10.4723 | 0.12844
1.7499 | 188.1384 | 64.2141 | 121.4987 | 9.6712 | 152.8551 | 94.0692 | 1.616 | -0.20763 | 10.4723 | 0.12848
1.7499 | 188.1384 | 64.0307 | 121.6821 | 9.6712 | 153.0385 | 94.0692 | 1.6163 | -0.20763 | 10.4705 | 0.12846
1.7511 | 188.1358 | 64.0919 | 121.62 | 9.6644 | 152.976 | 94.0679 | 1.6166 | -0.20757 | 10.4686 | 0.1284
1.7511 | 187.8663 | 64.2141 | 121.408 | 9.649 | 152.719 | 93.9331 | 1.6166 | -0.20763 | 10.4519 | 0.12844
1.7511 | 188.1358 | 64.2752 | 121.4367 | 9.6644 | 152.7927 | 94.0679 | 1.6167 | -0.20763 | 10.468 | 0.12843
1.7511 | 188.1358 | 64.0919 | 121.62 | 9.6644 | 152.976 | 94.0679 | 1.6168 | -0.20763 | 10.4668 | 0.12842
1.7511 | 188.1358 | 64.0307 | 121.6812 | 9.6644 | 153.0372 | 94.0679 | 1.617 | -0.20763 | 10.4657 | 0.12841
1.7511 | 187.8663 | 63.9696 | 121.6525 | 9.649 | 152.9635 | 93.9331 | 1.6173 | -0.20767 | 10.4472 | 0.1284
1.7511 | 188.1358 | 63.8474 | 121.8645 | 9.6644 | 153.2205 | 94.0679 | 1.6176 | -0.20767 | 10.4622 | 0.12838
1.7511 | 188.1358 | 63.9084 | 121.8035 | 9.6644 | 153.1595 | 94.0679 | 1.6176 | -0.20767 | 10.4622 | 0.12838
1.7511 | 188.1358 | 64.0307 | 121.6812 | 9.6644 | 153.0372 | 94.0679 | 1.6179 | -0.20767 | 10.4598 | 0.12835
1.7523 | 188.1332 | 63.9696 | 121.7415 | 9.6576 | 153.097 | 94.0666 | 1.6179 | -0.20767 | 10.4597 | 0.12835
1.7523 | 188.1332 | 64.0919 | 121.6192 | 9.6576 | 152.9747 | 94.0666 | 1.6181 | -0.20767 | 10.4585 | 0.12834
1.7523 | 188.1332 | 64.0919 | 121.6192 | 9.6576 | 152.9747 | 94.0666 | 1.6181 | -0.20773 | 10.4585 | 0.12838
1.7523 | 188.1332 | 64.0919 | 121.6192 | 9.6576 | 152.9747 | 94.0666 | 1.6183 | -0.20773 | 10.4573 | 0.12836
1.7523 | 188.1332 | 64.0919 | 121.6192 | 9.6576 | 152.9747 | 94.0666 | 1.6185 | -0.20773 | 10.4556 | 0.12834
1.7523 | 188.1332 | 64.153 | 121.5581 | 9.6576 | 152.9136 | 94.0666 | 1.6185 | -0.20773 | 10.4556 | 0.12834
1.7536 | 188.1305 | 64.0919 | 121.6183 | 9.6504 | 152.9733 | 94.0652 | 1.6188 | -0.20773 | 10.4537 | 0.12832
1.7536 | 188.1305 | 64.153 | 121.5572 | 9.6504 | 152.9122 | 94.0652 | 1.619 | -0.20773 | 10.4525 | 0.12831
1.7536 | 188.1305 | 64.3975 | 121.3127 | 9.6504 | 152.6677 | 94.0652 | 1.6193 | -0.20776 | 10.4508 | 0.12831
1.7536 | 188.1305 | 64.153 | 121.5572 | 9.6504 | 152.9122 | 94.0652 | 1.6193 | -0.20776 | 10.4508 | 0.12831
1.7536 | 188.1305 | 64.153 | 121.5572 | 9.6504 | 152.9122 | 94.0652 | 1.6194 | -0.20776 | 10.4496 | 0.12829
1.7536 | 188.1305 | 64.0919 | 121.6183 | 9.6504 | 152.9733 | 94.0652 | 1.6194 | -0.20776 | 10.4496 | 0.12829
1.7536 | 188.1305 | 64.2141 | 121.4961 | 9.6504 | 152.8511 | 94.0652 | 1.6197 | -0.20776 | 10.4478 | 0.12827
1.7536 | 188.1305 | 64.0307 | 121.6795 | 9.6504 | 153.0345 | 94.0652 | 1.62 | -0.20783 | 10.4461 | 0.12829
1.7536 | 188.1305 | 64.0919 | 121.6183 | 9.6504 | 152.9733 | 94.0652 | 1.62 | -0.20776 | 10.4461 | 0.12825
1.7548 | 188.1279 | 64.2752 | 121.4341 | 9.6436 | 152.7887 | 94.0639 | 1.6201 | -0.20783 | 10.4454 | 0.12828
1.7548 | 188.1279 | 64.0919 | 121.6174 | 9.6436 | 152.972 | 94.0639 | 1.6203 | -0.20783 | 10.4442 | 0.12827
1.7548 | 188.1279 | 64.2752 | 121.4341 | 9.6436 | 152.7887 | 94.0639 | 1.6205 | -0.20783 | 10.4424 | 0.12825
1.7548 | 188.1279 | 64.153 | 121.5563 | 9.6436 | 152.9109 | 94.0639 | 1.6206 | -0.20776 | 10.4419 | 0.1282
1.7548 | 188.1279 | 64.2752 | 121.4341 | 9.6436 | 152.7887 | 94.0639 | 1.6206 | -0.20783 | 10.4419 | 0.12824
1.7548 | 188.1279 | 64.153 | 121.5563 | 9.6436 | 152.9109 | 94.0639 | 1.621 | -0.20783 | 10.4395 | 0.12821
1.756 | 188.1251 | 64.2141 | 121.4943 | 9.6365 | 152.8485 | 94.0626 | 1.6211 | -0.20783 | 10.4388 | 0.1282
1.756 | 188.1251 | 64.2752 | 121.4332 | 9.6365 | 152.7874 | 94.0626 | 1.6212 | -0.20783 | 10.4382 | 0.1282
1.756 | 188.3946 | 64.0919 | 121.7063 | 9.6518 | 153.1054 | 94.1973 | 1.6214 | -0.20783 | 10.4531 | 0.12817
1.756 | 188.3946 | 64.4586 | 121.3396 | 9.6518 | 152.7387 | 94.1973 | 1.6215 | -0.20786 | 10.4525 | 0.12819
1.756 | 188.1251 | 64.2752 | 121.4332 | 9.6365 | 152.7874 | 94.0626 | 1.6215 | -0.20786 | 10.4359 | 0.12819
1.756 | 188.1251 | 64.2752 | 121.4332 | 9.6365 | 152.7874 | 94.0626 | 1.6219 | -0.20786 | 10.4336 | 0.12816
1.756 | 188.1251 | 64.2141 | 121.4943 | 9.6365 | 152.8485 | 94.0626 | 1.6218 | -0.20786 | 10.4341 | 0.12817
1.756 | 188.1251 | 64.3975 | 121.3109 | 9.6365 | 152.6651 | 94.0626 | 1.6221 | -0.20786 | 10.4324 | 0.12814
1.756 | 188.1251 | 64.153 | 121.5554 | 9.6365 | 152.9096 | 94.0626 | 1.6222 | -0.20786 | 10.4312 | 0.12813
1.7572 | 188.1225 | 64.153 | 121.5545 | 9.6297 | 152.9083 | 94.0613 | 1.6222 | -0.20786 | 10.4311 | 0.12813
1.7572 | 188.1225 | 64.2752 | 121.4323 | 9.6297 | 152.7861 | 94.0613 | 1.6227 | -0.20786 | 10.4282 | 0.12809
1.7572 | 188.1225 | 64.2752 | 121.4323 | 9.6297 | 152.7861 | 94.0613 | 1.6227 | -0.20786 | 10.4282 | 0.12809
1.7572 | 188.1225 | 64.0307 | 121.6768 | 9.6297 | 153.0306 | 94.0613 | 1.623 | -0.20786 | 10.4264 | 0.12807
1.7572 | 188.1225 | 64.2141 | 121.4934 | 9.6297 | 152.8472 | 94.0613 | 1.6231 | -0.20786 | 10.4259 | 0.12807
1.7572 | 188.1225 | 64.153 | 121.5545 | 9.6297 | 152.9083 | 94.0613 | 1.6234 | -0.20792 | 10.4235 | 0.12808
1.7572 | 188.1225 | 64.2141 | 121.4934 | 9.6297 | 152.8472 | 94.0613 | 1.6235 | -0.20786 | 10.423 | 0.12803
1.7572 | 188.1225 | 64.0919 | 121.6156 | 9.6297 | 152.9694 | 94.0613 | 1.6235 | -0.20792 | 10.423 | 0.12807
1.7572 | 188.1225 | 64.2141 | 121.4934 | 9.6297 | 152.8472 | 94.0613 | 1.6236 | -0.20792 | 10.4224 | 0.12806
1.7572 | 188.1225 | 64.0307 | 121.6768 | 9.6297 | 153.0306 | 94.0613 | 1.624 | -0.20792 | 10.4201 | 0.12803
1.7585 | 188.1199 | 64.153 | 121.5536 | 9.623 | 152.907 | 94.06 | 1.6241 | -0.20786 | 10.4188 | 0.12798
1.7585 | 188.1199 | 64.2141 | 121.4925 | 9.623 | 152.8459 | 94.06 | 1.6242 | -0.20786 | 10.4182 | 0.12797
1.7585 | 188.1199 | 64.153 | 121.5536 | 9.623 | 152.907 | 94.06 | 1.6243 | -0.20792 | 10.4176 | 0.12801
1.7585 | 188.3894 | 64.0919 | 121.7046 | 9.6383 | 153.1028 | 94.1947 | 1.6245 | -0.20786 | 10.433 | 0.12795
1.7585 | 188.3894 | 64.153 | 121.6435 | 9.6383 | 153.0417 | 94.1947 | 1.6249 | -0.20792 | 10.4307 | 0.12796
1.7585 | 188.1199 | 64.0919 | 121.6147 | 9.623 | 152.9681 | 94.06 | 1.6249 | -0.20792 | 10.4141 | 0.12796
1.7585 | 188.1199 | 64.0307 | 121.6759 | 9.623 | 153.0293 | 94.06 | 1.625 | -0.20792 | 10.4135 | 0.12796
1.7597 | 188.3867 | 64.153 | 121.6426 | 9.6311 | 153.0403 | 94.1933 | 1.625 | -0.20792 | 10.4294 | 0.12795
1.7597 | 188.3867 | 64.153 | 121.6426 | 9.6311 | 153.0403 | 94.1933 | 1.6254 | -0.20799 | 10.4271 | 0.12796
1.7597 | 188.3867 | 64.153 | 121.6426 | 9.6311 | 153.0403 | 94.1933 | 1.6254 | -0.20799 | 10.4271 | 0.12796
1.7597 | 188.3867 | 64.0307 | 121.7649 | 9.6311 | 153.1626 | 94.1933 | 1.6257 | -0.20799 | 10.4253 | 0.12794
1.7597 | 188.3867 | 64.3975 | 121.3981 | 9.6311 | 152.7958 | 94.1933 | 1.6259 | -0.20799 | 10.4242 | 0.12792
1.7597 | 188.3867 | 64.2141 | 121.5815 | 9.6311 | 152.9792 | 94.1933 | 1.6261 | -0.20799 | 10.4224 | 0.1279
1.7597 | 188.3867 | 64.2752 | 121.5204 | 9.6311 | 152.9181 | 94.1933 | 1.6262 | -0.20799 | 10.4219 | 0.1279
1.7609 | 188.1145 | 64.0919 | 121.6129 | 9.6091 | 152.9654 | 94.0573 | 1.6265 | -0.20799 | 10.4034 | 0.12787
1.7609 | 188.1145 | 64.153 | 121.5518 | 9.6091 | 152.9043 | 94.0573 | 1.6268 | -0.20802 | 10.4017 | 0.12787
1.7609 | 188.3841 | 64.0307 | 121.764 | 9.6244 | 153.1613 | 94.192 | 1.6268 | -0.20802 | 10.4182 | 0.12787
1.7609 | 188.3841 | 64.0919 | 121.7028 | 9.6244 | 153.1001 | 94.192 | 1.6269 | -0.20802 | 10.4171 | 0.12786
1.7609 | 188.1145 | 64.153 | 121.5518 | 9.6091 | 152.9043 | 94.0573 | 1.6273 | -0.20802 | 10.3982 | 0.12783
1.7609 | 188.3841 | 64.153 | 121.6417 | 9.6244 | 153.039 | 94.192 | 1.6274 | -0.20802 | 10.4142 | 0.12782
1.7609 | 188.3841 | 64.0919 | 121.7028 | 9.6244 | 153.1001 | 94.192 | 1.6274 | -0.20802 | 10.4142 | 0.12782
1.7609 | 188.3841 | 64.0919 | 121.7028 | 9.6244 | 153.1001 | 94.192 | 1.6277 | -0.20802 | 10.4125 | 0.1278
1.7622 | 188.3813 | 64.153 | 121.6408 | 9.6172 | 153.0376 | 94.1906 | 1.6277 | -0.20808 | 10.4123 | 0.12784
1.7622 | 188.3813 | 64.153 | 121.6408 | 9.6172 | 153.0376 | 94.1906 | 1.6279 | -0.20802 | 10.4106 | 0.12778
1.7622 | 188.3813 | 64.2752 | 121.5186 | 9.6172 | 152.9154 | 94.1906 | 1.6279 | -0.20802 | 10.4106 | 0.12778
1.7622 | 188.3813 | 64.2141 | 121.5797 | 9.6172 | 152.9765 | 94.1906 | 1.6282 | -0.20808 | 10.4088 | 0.1278
1.7622 | 188.3813 | 64.2141 | 121.5797 | 9.6172 | 152.9765 | 94.1906 | 1.6283 | -0.20802 | 10.4083 | 0.12775
1.7622 | 188.3813 | 64.0307 | 121.7631 | 9.6172 | 153.1599 | 94.1906 | 1.6283 | -0.20808 | 10.4083 | 0.12779
1.7622 | 188.3813 | 63.9696 | 121.8242 | 9.6172 | 153.221 | 94.1906 | 1.6287 | -0.20808 | 10.4059 | 0.12776
1.7622 | 188.3813 | 64.2141 | 121.5797 | 9.6172 | 152.9765 | 94.1906 | 1.6288 | -0.20808 | 10.4048 | 0.12775
1.7622 | 188.3813 | 64.3975 | 121.3963 | 9.6172 | 152.7931 | 94.1906 | 1.6289 | -0.20808 | 10.4042 | 0.12774
1.7634 | 188.3787 | 64.0307 | 121.7622 | 9.6105 | 153.1586 | 94.1893 | 1.6289 | -0.20808 | 10.4041 | 0.12774
1.7634 | 188.3787 | 64.153 | 121.6399 | 9.6105 | 153.0363 | 94.1893 | 1.6292 | -0.20811 | 10.4023 | 0.12774
1.7634 | 188.3787 | 64.2752 | 121.5177 | 9.6105 | 152.9141 | 94.1893 | 1.6292 | -0.20808 | 10.4023 | 0.12772
1.7634 | 188.3787 | 64.0919 | 121.701 | 9.6105 | 153.0974 | 94.1893 | 1.6296 | -0.20811 | 10.3994 | 0.12771
1.7634 | 188.3787 | 64.0919 | 121.701 | 9.6105 | 153.0974 | 94.1893 | 1.6298 | -0.20818 | 10.3983 | 0.12773
1.7634 | 188.3787 | 64.0307 | 121.7622 | 9.6105 | 153.1586 | 94.1893 | 1.6299 | -0.20818 | 10.3977 | 0.12772
1.7634 | 188.3787 | 64.153 | 121.6399 | 9.6105 | 153.0363 | 94.1893 | 1.6301 | -0.20818 | 10.3966 | 0.12771
1.7634 | 188.3787 | 63.9696 | 121.8233 | 9.6105 | 153.2197 | 94.1893 | 1.6303 | -0.20818 | 10.3954 | 0.1277
1.7646 | 188.3761 | 64.0307 | 121.7613 | 9.6038 | 153.1573 | 94.188 | 1.6304 | -0.20818 | 10.3947 | 0.12769
1.7646 | 188.3761 | 64.0919 | 121.7001 | 9.6038 | 153.0961 | 94.188 | 1.6304 | -0.20818 | 10.3947 | 0.12769
1.7646 | 188.3761 | 64.0307 | 121.7613 | 9.6038 | 153.1573 | 94.188 | 1.6305 | -0.20818 | 10.3935 | 0.12767
1.7646 | 188.3761 | 64.0307 | 121.7613 | 9.6038 | 153.1573 | 94.188 | 1.6307 | -0.20818 | 10.3924 | 0.12766
1.7646 | 188.3761 | 64.153 | 121.639 | 9.6038 | 153.035 | 94.188 | 1.6307 | -0.20821 | 10.3924 | 0.12768
1.7646 | 188.3761 | 64.0307 | 121.7613 | 9.6038 | 153.1573 | 94.188 | 1.6309 | -0.20821 | 10.3912 | 0.12767
1.7646 | 188.3761 | 64.153 | 121.639 | 9.6038 | 153.035 | 94.188 | 1.6311 | -0.20821 | 10.3901 | 0.12765
1.7646 | 188.3761 | 64.0919 | 121.7001 | 9.6038 | 153.0961 | 94.188 | 1.6313 | -0.20821 | 10.3889 | 0.12764
1.7659 | 188.3733 | 64.2752 | 121.5159 | 9.5967 | 152.9115 | 94.1867 | 1.6314 | -0.20821 | 10.3882 | 0.12763
1.7659 | 188.3733 | 64.153 | 121.6381 | 9.5967 | 153.0337 | 94.1867 | 1.6314 | -0.20828 | 10.3876 | 0.12766
1.7659 | 188.3733 | 64.2141 | 121.577 | 9.5967 | 152.9726 | 94.1867 | 1.6316 | -0.20828 | 10.3865 | 0.12765
1.7659 | 188.6428 | 64.0307 | 121.8502 | 9.612 | 153.2907 | 94.3214 | 1.6316 | -0.20828 | 10.403 | 0.12765
1.7659 | 188.3733 | 64.0919 | 121.6992 | 9.5967 | 153.0948 | 94.1867 | 1.6318 | -0.20834 | 10.3853 | 0.12767
1.7659 | 188.3733 | 64.0307 | 121.7604 | 9.5967 | 153.156 | 94.1867 | 1.6321 | -0.20834 | 10.3836 | 0.12765
1.7671 | 188.3707 | 64.2752 | 121.515 | 9.59 | 152.9102 | 94.1854 | 1.6321 | -0.20834 | 10.3834 | 0.12765
1.7659 | 188.3733 | 64.0919 | 121.6992 | 9.5967 | 153.0948 | 94.1867 | 1.6323 | -0.20834 | 10.3819 | 0.12763
1.7671 | 188.6402 | 63.9696 | 121.9105 | 9.6052 | 153.3505 | 94.3201 | 1.6325 | -0.20844 | 10.3971 | 0.12768
1.7671 | 188.3707 | 64.153 | 121.6372 | 9.59 | 153.0324 | 94.1854 | 1.6325 | -0.20837 | 10.3806 | 0.12764
1.7671 | 188.3707 | 64.0307 | 121.7595 | 9.59 | 153.1547 | 94.1854 | 1.6327 | -0.20844 | 10.3794 | 0.12766
1.7671 | 188.6402 | 64.153 | 121.7271 | 9.6052 | 153.1671 | 94.3201 | 1.6329 | -0.20847 | 10.3948 | 0.12767
1.7671 | 188.6402 | 63.9084 | 121.9717 | 9.6052 | 153.4117 | 94.3201 | 1.6331 | -0.20847 | 10.3936 | 0.12765
1.7671 | 188.6402 | 64.0307 | 121.8494 | 9.6052 | 153.2894 | 94.3201 | 1.6333 | -0.20847 | 10.3919 | 0.12763
1.7671 | 188.3707 | 64.2141 | 121.5761 | 9.59 | 152.9713 | 94.1854 | 1.6334 | -0.20847 | 10.3748 | 0.12763
1.7684 | 188.6374 | 64.2141 | 121.665 | 9.5982 | 153.1046 | 94.3187 | 1.6336 | -0.20856 | 10.39 | 0.12767
1.7671 | 188.6402 | 64.0919 | 121.7882 | 9.6052 | 153.2282 | 94.3201 | 1.6338 | -0.20856 | 10.389 | 0.12766
1.7684 | 188.6374 | 64.2141 | 121.665 | 9.5982 | 153.1046 | 94.3187 | 1.6339 | -0.20856 | 10.3883 | 0.12765
1.7684 | 188.6374 | 64.0919 | 121.7872 | 9.5982 | 153.2268 | 94.3187 | 1.6342 | -0.20869 | 10.386 | 0.1277
1.7684 | 188.6374 | 64.0307 | 121.8484 | 9.5982 | 153.288 | 94.3187 | 1.6342 | -0.20872 | 10.386 | 0.12772
1.7684 | 188.6374 | 64.0919 | 121.7872 | 9.5982 | 153.2268 | 94.3187 | 1.6344 | -0.20888 | 10.3849 | 0.1278
1.7684 | 188.3679 | 64.0919 | 121.6974 | 9.5829 | 153.0921 | 94.184 | 1.6344 | -0.20898 | 10.3684 | 0.12786
1.7696 | 188.6348 | 64.0919 | 121.7864 | 9.5915 | 153.2255 | 94.3174 | 1.6348 | -0.20937 | 10.3824 | 0.12807
1.7696 | 188.6348 | 64.2141 | 121.6642 | 9.5915 | 153.1033 | 94.3174 | 1.6348 | -0.21007 | 10.3824 | 0.1285
1.7696 | 188.6348 | 64.0307 | 121.8476 | 9.5915 | 153.2867 | 94.3174 | 1.6351 | -0.23973 | 10.3807 | 0.14662
1.7696 | 188.6348 | 64.0919 | 121.7864 | 9.5915 | 153.2255 | 94.3174 | 1.6351 | -0.23973 | 10.3807 | 0.14662
1.7696 | 188.6348 | 63.9696 | 121.9087 | 9.5915 | 153.3478 | 94.3174 | 1.6353 | -0.2398 | 10.379 | 0.14664
1.7696 | 188.6348 | 64.0307 | 121.8476 | 9.5915 | 153.2867 | 94.3174 | 1.6355 | -0.2398 | 10.3778 | 0.14662
1.7696 | 188.3653 | 64.2752 | 121.5132 | 9.5762 | 152.9075 | 94.1827 | 1.6356 | -0.2398 | 10.3608 | 0.14661
1.7696 | 188.6348 | 64.2752 | 121.6031 | 9.5915 | 153.0422 | 94.3174 | 1.6359 | -0.2398 | 10.3755 | 0.14659
1.7696 | 188.6348 | 64.153 | 121.7253 | 9.5915 | 153.1644 | 94.3174 | 1.6359 | -0.23973 | 10.3755 | 0.14655
1.7708 | 188.6322 | 64.0919 | 121.7855 | 9.5848 | 153.2242 | 94.3161 | 1.6362 | -0.2398 | 10.3731 | 0.14656
1.7708 | 188.6322 | 64.0919 | 121.7855 | 9.5848 | 153.2242 | 94.3161 | 1.6362 | -0.2398 | 10.3731 | 0.14656
1.7708 | 188.6322 | 64.2141 | 121.6633 | 9.5848 | 153.102 | 94.3161 | 1.6367 | -0.2398 | 10.3702 | 0.14652
1.7708 | 188.6322 | 64.2141 | 121.6633 | 9.5848 | 153.102 | 94.3161 | 1.6367 | -0.2398 | 10.3702 | 0.14652
1.7708 | 188.6322 | 64.153 | 121.7244 | 9.5848 | 153.1631 | 94.3161 | 1.6369 | -0.2398 | 10.3691 | 0.1465
1.7708 | 188.6322 | 64.0307 | 121.8467 | 9.5848 | 153.2854 | 94.3161 | 1.6369 | -0.23986 | 10.3691 | 0.14654
1.7721 | 188.6294 | 64.0919 | 121.7846 | 9.5777 | 153.2228 | 94.3147 | 1.6372 | -0.2398 | 10.3666 | 0.14647
1.7721 | 188.6294 | 64.2141 | 121.6624 | 9.5777 | 153.1006 | 94.3147 | 1.6372 | -0.2398 | 10.3666 | 0.14647
1.7721 | 188.6294 | 64.0919 | 121.7846 | 9.5777 | 153.2228 | 94.3147 | 1.6372 | -0.2398 | 10.3666 | 0.14647
1.7721 | 188.6294 | 64.0307 | 121.8458 | 9.5777 | 153.284 | 94.3147 | 1.6378 | -0.23986 | 10.3632 | 0.14646
1.7733 | 188.6268 | 64.0307 | 121.8449 | 9.5711 | 153.2827 | 94.3134 | 1.6385 | -0.2398 | 10.3585 | 0.14635
1.7733 | 188.6268 | 64.153 | 121.7226 | 9.5711 | 153.1604 | 94.3134 | 1.6393 | -0.2398 | 10.3533 | 0.14628
1.7746 | 188.6241 | 64.2141 | 121.6606 | 9.564 | 153.0979 | 94.312 | 1.6406 | -0.23986 | 10.3446 | 0.1462
1.7758 | 188.8909 | 63.9084 | 122.0552 | 9.5725 | 153.5371 | 94.4455 | 1.6413 | -0.23986 | 10.3569 | 0.14614
1.7758 | 188.8909 | 64.153 | 121.8106 | 9.5725 | 153.2925 | 94.4455 | 1.6422 | -0.2398 | 10.3512 | 0.14602
1.777 | 188.8883 | 64.0919 | 121.8709 | 9.5659 | 153.3523 | 94.4442 | 1.6428 | -0.2398 | 10.3471 | 0.14597
1.777 | 188.8883 | 64.0919 | 121.8709 | 9.5659 | 153.3523 | 94.4442 | 1.6439 | -0.23986 | 10.3403 | 0.14591
1.7795 | 188.8829 | 63.9696 | 121.9914 | 9.5522 | 153.4719 | 94.4415 | 1.6445 | -0.2398 | 10.336 | 0.14582
1.7807 | 188.8802 | 64.0919 | 121.8682 | 9.5452 | 153.3482 | 94.4401 | 1.6453 | -0.23986 | 10.3313 | 0.14579
1.7807 | 188.8802 | 64.0919 | 121.8682 | 9.5452 | 153.3482 | 94.4401 | 1.6458 | -0.23986 | 10.3279 | 0.14574
1.7819 | 188.8775 | 64.0919 | 121.8673 | 9.5386 | 153.3469 | 94.4388 | 1.6467 | -0.23986 | 10.3221 | 0.14566
1.7831 | 189.1444 | 64.153 | 121.8951 | 9.5471 | 153.4192 | 94.5722 | 1.6475 | -0.23986 | 10.3332 | 0.14559
1.7831 | 189.1444 | 64.2141 | 121.834 | 9.5471 | 153.3581 | 94.5722 | 1.6484 | -0.23986 | 10.3275 | 0.14551
1.7844 | 189.1416 | 64.153 | 121.8942 | 9.5401 | 153.4178 | 94.5708 | 1.649 | -0.23986 | 10.3239 | 0.14546
1.7856 | 188.8696 | 64.2141 | 121.7424 | 9.5185 | 153.2207 | 94.4348 | 1.6499 | -0.23986 | 10.3018 | 0.14538
1.7856 | 189.139 | 63.9696 | 122.0767 | 9.5335 | 153.5999 | 94.5695 | 1.6507 | -0.23986 | 10.3131 | 0.14531
1.7869 | 188.8668 | 64.0307 | 121.9249 | 9.5115 | 153.4027 | 94.4334 | 1.6514 | -0.23986 | 10.2921 | 0.14525
1.7881 | 189.1336 | 64.0307 | 122.0138 | 9.52 | 153.5361 | 94.5668 | 1.6521 | -0.2398 | 10.3037 | 0.14515
1.7881 | 189.1336 | 64.0307 | 122.0138 | 9.52 | 153.5361 | 94.5668 | 1.653 | -0.2398 | 10.2981 | 0.14507
1.7893 | 189.131 | 63.9084 | 122.1353 | 9.5134 | 153.6571 | 94.5655 | 1.6536 | -0.2398 | 10.294 | 0.14501
1.7906 | 189.1282 | 64.2141 | 121.8286 | 9.5065 | 153.35 | 94.5641 | 1.6545 | -0.2398 | 10.2882 | 0.14493
1.7906 | 189.1282 | 64.0919 | 121.9508 | 9.5065 | 153.4722 | 94.5641 | 1.6552 | -0.2398 | 10.2843 | 0.14488
1.7918 | 189.6645 | 63.9696 | 122.2519 | 9.53 | 153.8626 | 94.8322 | 1.656 | -0.2398 | 10.3116 | 0.14481
1.7918 | 189.1256 | 64.0307 | 122.0112 | 9.4999 | 153.5321 | 94.5628 | 1.6568 | -0.2398 | 10.2741 | 0.14474
1.7931 | 189.6617 | 63.9084 | 122.3122 | 9.5231 | 153.9224 | 94.8308 | 1.658 | -0.2398 | 10.2991 | 0.14463
1.7943 | 189.6591 | 64.0919 | 122.1278 | 9.5165 | 153.7376 | 94.8295 | 1.6587 | -0.23986 | 10.2945 | 0.14461
1.7943 | 189.6591 | 64.153 | 122.0667 | 9.5165 | 153.6765 | 94.8295 | 1.6595 | -0.23986 | 10.2895 | 0.14454
1.7955 | 189.6564 | 63.9696 | 122.2492 | 9.51 | 153.8586 | 94.8282 | 1.6602 | -0.23986 | 10.2848 | 0.14448
1.7968 | 189.6536 | 64.0307 | 122.1872 | 9.5031 | 153.7961 | 94.8268 | 1.661 | -0.23986 | 10.2796 | 0.14441
1.7968 | 189.6536 | 63.9084 | 122.3095 | 9.5031 | 153.9184 | 94.8268 | 1.6619 | -0.23986 | 10.2741 | 0.14433
1.798 | 189.651 | 63.9696 | 122.2474 | 9.4965 | 153.8559 | 94.8255 | 1.6629 | -0.23986 | 10.2678 | 0.14424
1.7993 | 189.9177 | 64.153 | 122.1529 | 9.5046 | 153.8058 | 94.9588 | 1.6637 | -0.23986 | 10.2793 | 0.14418
1.7993 | 189.6482 | 64.0919 | 122.1242 | 9.4897 | 153.7322 | 94.8241 | 1.6646 | -0.23986 | 10.2576 | 0.1441
1.8005 | 189.915 | 64.153 | 122.152 | 9.4981 | 153.8045 | 94.9575 | 1.6652 | -0.23986 | 10.2697 | 0.14405
1.8017 | 189.9124 | 64.0919 | 122.2122 | 9.4916 | 153.8643 | 94.9562 | 1.6659 | -0.2399 | 10.2651 | 0.144
1.8017 | 189.9124 | 64.0307 | 122.2734 | 9.4916 | 153.9255 | 94.9562 | 1.6668 | -0.23986 | 10.2595 | 0.14391
1.8029 | 189.9096 | 63.9696 | 122.3336 | 9.4847 | 153.9852 | 94.9548 | 1.6677 | -0.23986 | 10.2538 | 0.14383
1.8042 | 189.907 | 64.153 | 122.1493 | 9.4782 | 153.8005 | 94.9535 | 1.6686 | -0.2398 | 10.2481 | 0.14371
1.8042 | 189.907 | 64.0919 | 122.2104 | 9.4782 | 153.8616 | 94.9535 | 1.6693 | -0.23986 | 10.2437 | 0.14369
1.8054 | 189.9042 | 63.9696 | 122.3318 | 9.4714 | 153.9825 | 94.9521 | 1.6701 | -0.23986 | 10.2391 | 0.14363
1.8054 | 189.9042 | 63.9084 | 122.393 | 9.4714 | 154.0437 | 94.9521 | 1.6709 | -0.23986 | 10.2341 | 0.14356
1.8066 | 190.171 | 64.0919 | 122.2984 | 9.4798 | 153.9936 | 95.0855 | 1.6718 | -0.23986 | 10.2446 | 0.14348
1.8091 | 190.1655 | 64.0307 | 122.3578 | 9.4665 | 154.0521 | 95.0828 | 1.6725 | -0.23986 | 10.2398 | 0.14342
1.8091 | 190.1655 | 64.0919 | 122.2966 | 9.4665 | 153.9909 | 95.0828 | 1.6733 | -0.23986 | 10.2348 | 0.14335
1.8103 | 189.8935 | 64.0307 | 122.2671 | 9.4452 | 153.9161 | 94.9468 | 1.6741 | -0.23986 | 10.2136 | 0.14328
1.8116 | 190.1601 | 63.8474 | 122.5393 | 9.4532 | 154.2327 | 95.0801 | 1.6747 | -0.23986 | 10.2263 | 0.14323
1.8116 | 190.1601 | 64.0919 | 122.2948 | 9.4532 | 153.9882 | 95.0801 | 1.6756 | -0.23986 | 10.2207 | 0.14315
1.8128 | 190.1575 | 63.9084 | 122.4774 | 9.4468 | 154.1703 | 95.0787 | 1.6763 | -0.23986 | 10.2162 | 0.14309
1.8128 | 190.1575 | 63.9696 | 122.4162 | 9.4468 | 154.1091 | 95.0787 | 1.6772 | -0.2399 | 10.2107 | 0.14303
1.814 | 190.1549 | 63.9084 | 122.4766 | 9.4404 | 154.169 | 95.0774 | 1.6778 | -0.23986 | 10.2067 | 0.14296
1.8153 | 190.1521 | 63.7863 | 122.5977 | 9.4336 | 154.2897 | 95.076 | 1.6785 | -0.23986 | 10.2021 | 0.1429
1.8153 | 190.1521 | 64.0307 | 122.3533 | 9.4336 | 154.0453 | 95.076 | 1.6793 | -0.23986 | 10.1978 | 0.14284
1.8165 | 190.1494 | 64.0307 | 122.3524 | 9.4272 | 154.044 | 95.0747 | 1.6802 | -0.2399 | 10.1921 | 0.14278
1.8178 | 190.1467 | 63.9696 | 122.4126 | 9.4204 | 154.1037 | 95.0733 | 1.6807 | -0.23986 | 10.1887 | 0.14272
1.8178 | 190.1467 | 63.9084 | 122.4738 | 9.4204 | 154.1649 | 95.0733 | 1.6814 | -0.23986 | 10.1843 | 0.14265
1.819 | 190.4134 | 63.9084 | 122.5627 | 9.4288 | 154.2983 | 95.2067 | 1.6822 | -0.23986 | 10.1952 | 0.14259
1.819 | 190.4134 | 63.9696 | 122.5015 | 9.4288 | 154.2371 | 95.2067 | 1.6831 | -0.2399 | 10.1903 | 0.14254
1.8202 | 190.4108 | 64.0919 | 122.3784 | 9.4224 | 154.1135 | 95.2054 | 1.6837 | -0.23986 | 10.1863 | 0.14246
1.8202 | 190.4108 | 63.9084 | 122.5619 | 9.4224 | 154.297 | 95.2054 | 1.6849 | -0.23986 | 10.1792 | 0.14236
1.8215 | 190.408 | 64.0307 | 122.4386 | 9.4156 | 154.1733 | 95.204 | 1.6856 | -0.23986 | 10.1747 | 0.1423
1.8227 | 190.4053 | 64.0307 | 122.4377 | 9.4093 | 154.172 | 95.2027 | 1.6863 | -0.2399 | 10.1702 | 0.14226
1.8227 | 190.4053 | 63.9696 | 122.4988 | 9.4093 | 154.2331 | 95.2027 | 1.6869 | -0.23986 | 10.1664 | 0.14219
1.824 | 190.4025 | 64.2141 | 122.2534 | 9.4025 | 153.9872 | 95.2013 | 1.6877 | -0.2399 | 10.1614 | 0.14214
1.8252 | 190.3999 | 64.153 | 122.3136 | 9.3962 | 154.047 | 95.2 | 1.6886 | -0.2399 | 10.1563 | 0.14207
1.8252 | 190.3999 | 64.0919 | 122.3747 | 9.3962 | 154.1081 | 95.2 | 1.6894 | -0.2399 | 10.1514 | 0.142
1.8264 | 190.6666 | 64.2752 | 122.2803 | 9.4045 | 154.0581 | 95.3333 | 1.6902 | -0.2399 | 10.1623 | 0.14193
1.8276 | 190.6638 | 64.0919 | 122.4627 | 9.3978 | 154.24 | 95.3319 | 1.6913 | -0.23996 | 10.1557 | 0.14188
1.8276 | 190.6638 | 64.0919 | 122.4627 | 9.3978 | 154.24 | 95.3319 | 1.6919 | -0.23996 | 10.1519 | 0.14183
1.8289 | 190.6612 | 64.2141 | 122.3396 | 9.3915 | 154.1165 | 95.3306 | 1.6929 | -0.2399 | 10.1458 | 0.14171
1.8289 | 190.6612 | 64.2752 | 122.2785 | 9.3915 | 154.0554 | 95.3306 | 1.6936 | -0.23996 | 10.1414 | 0.14169
1.8301 | 190.6584 | 64.153 | 122.3998 | 9.3848 | 154.1762 | 95.3292 | 1.6945 | -0.23996 | 10.1359 | 0.14161
1.8313 | 190.6557 | 64.2141 | 122.3378 | 9.3784 | 154.1138 | 95.3279 | 1.6951 | -0.23996 | 10.1325 | 0.14156
1.8313 | 190.6557 | 64.0307 | 122.5212 | 9.3784 | 154.2972 | 95.3279 | 1.6957 | -0.23996 | 10.1287 | 0.14151
1.8325 | 190.6531 | 64.0919 | 122.4591 | 9.3721 | 154.2347 | 95.3266 | 1.6965 | -0.23996 | 10.1237 | 0.14144
1.8338 | 190.9196 | 64.0919 | 122.548 | 9.3801 | 154.3679 | 95.4598 | 1.6971 | -0.23999 | 10.1356 | 0.14141
1.8338 | 190.9196 | 64.0919 | 122.548 | 9.3801 | 154.3679 | 95.4598 | 1.6982 | -0.23996 | 10.1292 | 0.1413
1.835 | 190.917 | 64.0307 | 122.6083 | 9.3738 | 154.4278 | 95.4585 | 1.699 | -0.23999 | 10.1242 | 0.14125
1.835 | 190.917 | 64.0919 | 122.5471 | 9.3738 | 154.3666 | 95.4585 | 1.6998 | -0.24006 | 10.1193 | 0.14122
1.8363 | 190.9142 | 64.0307 | 122.6074 | 9.3671 | 154.4264 | 95.4571 | 1.7006 | -0.23999 | 10.1149 | 0.14113
1.8375 | 190.9115 | 64.0307 | 122.6065 | 9.3609 | 154.4251 | 95.4558 | 1.7015 | -0.23999 | 10.1094 | 0.14105
1.84 | 190.9061 | 64.0307 | 122.6047 | 9.3479 | 154.4224 | 95.4531 | 1.7022 | -0.23999 | 10.1048 | 0.14099
1.84 | 190.9061 | 64.0919 | 122.5435 | 9.3479 | 154.3612 | 95.4531 | 1.7031 | -0.24006 | 10.0994 | 0.14095
1.8412 | 190.9035 | 64.3975 | 122.237 | 9.3417 | 154.0542 | 95.4517 | 1.7039 | -0.24006 | 10.0944 | 0.14089
1.8412 | 191.1728 | 64.2141 | 122.5102 | 9.3563 | 154.3723 | 95.5864 | 1.7044 | -0.24015 | 10.107 | 0.1409
1.8425 | 191.17 | 64.153 | 122.5703 | 9.3496 | 154.432 | 95.585 | 1.7055 | -0.24015 | 10.1005 | 0.14081
1.8437 | 190.898 | 64.0307 | 122.602 | 9.3288 | 154.4183 | 95.449 | 1.7061 | -0.24018 | 10.0813 | 0.14078
1.8437 | 191.1673 | 64.0919 | 122.6305 | 9.3434 | 154.4918 | 95.5837 | 1.707 | -0.24025 | 10.0918 | 0.14075
1.8449 | 190.8954 | 64.153 | 122.4788 | 9.3225 | 154.2947 | 95.4477 | 1.7079 | -0.24031 | 10.0705 | 0.14071
1.8449 | 191.1647 | 63.9696 | 122.752 | 9.3371 | 154.6127 | 95.5823 | 1.7086 | -0.24041 | 10.082 | 0.14071
1.8462 | 191.1619 | 64.0919 | 122.6287 | 9.3305 | 154.489 | 95.5809 | 1.7095 | -0.2822 | 10.0765 | 0.16508
1.8474 | 191.1592 | 64.2141 | 122.5056 | 9.3243 | 154.3655 | 95.5796 | 1.7101 | -0.28214 | 10.0726 | 0.16498
1.8487 | 191.1564 | 64.0919 | 122.6269 | 9.3177 | 154.4863 | 95.5782 | 1.711 | -0.2822 | 10.0672 | 0.16493
1.8487 | 191.1564 | 64.2752 | 122.4436 | 9.3177 | 154.303 | 95.5782 | 1.7117 | -0.2822 | 10.0629 | 0.16486
1.8499 | 191.1538 | 64.0919 | 122.626 | 9.3115 | 154.485 | 95.5769 | 1.7126 | -0.28214 | 10.058 | 0.16475
1.8499 | 191.423 | 64.0307 | 122.777 | 9.326 | 154.6808 | 95.7115 | 1.7133 | -0.2822 | 10.0695 | 0.16472
1.8511 | 191.4204 | 63.8474 | 122.9594 | 9.3198 | 154.8628 | 95.7102 | 1.7143 | -0.28214 | 10.0635 | 0.16458
1.8523 | 191.4176 | 63.9696 | 122.8363 | 9.3132 | 154.7392 | 95.7088 | 1.715 | -0.2822 | 10.0591 | 0.16455
1.8523 | 191.4176 | 63.9084 | 122.8975 | 9.3132 | 154.8004 | 95.7088 | 1.7158 | -0.28214 | 10.0543 | 0.16444
1.8535 | 191.4149 | 63.9696 | 122.8354 | 9.307 | 154.7379 | 95.7075 | 1.7167 | -0.2822 | 10.0489 | 0.16439
1.8548 | 191.4121 | 63.8474 | 122.9566 | 9.3005 | 154.8587 | 95.7061 | 1.7174 | -0.2822 | 10.0445 | 0.16432
1.8548 | 191.4121 | 63.8474 | 122.9566 | 9.3005 | 154.8587 | 95.7061 | 1.7183 | -0.2822 | 10.0392 | 0.16423
1.856 | 191.4095 | 63.8474 | 122.9558 | 9.2943 | 154.8573 | 95.7047 | 1.7193 | -0.2822 | 10.0333 | 0.16414
1.856 | 191.4095 | 63.8474 | 122.9558 | 9.2943 | 154.8573 | 95.7047 | 1.72 | -0.2822 | 10.0291 | 0.16407
1.8572 | 191.6761 | 63.9084 | 122.9836 | 9.3026 | 154.9296 | 95.838 | 1.7206 | -0.28224 | 10.0414 | 0.16404
1.8585 | 191.6733 | 63.8474 | 123.0437 | 9.296 | 154.9892 | 95.8366 | 1.7215 | -0.2822 | 10.036 | 0.16393
1.8585 | 191.404 | 63.9696 | 122.8317 | 9.2815 | 154.7324 | 95.702 | 1.7222 | -0.2822 | 10.0162 | 0.16386
1.8597 | 191.6706 | 63.9696 | 122.9206 | 9.2899 | 154.8657 | 95.8353 | 1.7231 | -0.2822 | 10.0264 | 0.16378
1.861 | 191.6678 | 64.0307 | 122.8586 | 9.2833 | 154.8032 | 95.8339 | 1.7238 | -0.2822 | 10.022 | 0.16371
1.8622 | 191.6652 | 63.7863 | 123.1021 | 9.2772 | 155.0463 | 95.8326 | 1.7244 | -0.2822 | 10.0187 | 0.16366
1.8622 | 191.6652 | 64.0307 | 122.8577 | 9.2772 | 154.8019 | 95.8326 | 1.7253 | -0.2822 | 10.0135 | 0.16357
1.8634 | 191.6625 | 63.9696 | 122.9179 | 9.271 | 154.8617 | 95.8313 | 1.7259 | -0.2822 | 10.0097 | 0.16351
1.8647 | 191.9289 | 63.8474 | 123.1289 | 9.279 | 155.1171 | 95.9645 | 1.7268 | -0.2822 | 10.0199 | 0.16343
1.8647 | 191.6597 | 63.9084 | 122.9782 | 9.2645 | 154.9215 | 95.8299 | 1.7276 | -0.2822 | 9.9996 | 0.16335
1.8659 | 191.9263 | 63.7863 | 123.1891 | 9.2728 | 155.1768 | 95.9631 | 1.7281 | -0.2822 | 10.0124 | 0.16331
1.8659 | 191.6571 | 63.9696 | 122.9161 | 9.2584 | 154.8589 | 95.8285 | 1.7292 | -0.2822 | 9.99 | 0.1632
1.8672 | 191.9235 | 63.8474 | 123.1271 | 9.2663 | 155.1143 | 95.9617 | 1.7299 | -0.2822 | 10.0018 | 0.16314
1.8684 | 191.9208 | 63.7251 | 123.2485 | 9.2602 | 155.2353 | 95.9604 | 1.7308 | -0.2822 | 9.9964 | 0.16305
1.8709 | 191.9154 | 63.664 | 123.3078 | 9.2476 | 155.2937 | 95.9577 | 1.7317 | -0.2822 | 9.9909 | 0.16297
1.8709 | 191.9154 | 63.8474 | 123.1244 | 9.2476 | 155.1103 | 95.9577 | 1.7323 | -0.2822 | 9.9873 | 0.16291
1.8721 | 191.9127 | 63.9696 | 123.0013 | 9.2415 | 154.9868 | 95.9564 | 1.7332 | -0.28224 | 9.9819 | 0.16284
1.8721 | 191.9127 | 63.7863 | 123.1846 | 9.2415 | 155.1701 | 95.9564 | 1.734 | -0.28224 | 9.9772 | 0.16276
1.8733 | 191.9099 | 63.664 | 123.306 | 9.2351 | 155.2909 | 95.9549 | 1.7347 | -0.28224 | 9.9734 | 0.1627
1.8733 | 191.9099 | 63.7863 | 123.1837 | 9.2351 | 155.1686 | 95.9549 | 1.7356 | -0.2822 | 9.9682 | 0.1626
1.8746 | 191.638 | 63.8474 | 123.0319 | 9.2146 | 154.9716 | 95.819 | 1.7363 | -0.2822 | 9.9484 | 0.16253
1.8758 | 191.9046 | 63.7863 | 123.1819 | 9.2229 | 155.166 | 95.9523 | 1.7373 | -0.28224 | 9.9581 | 0.16246
1.877 | 191.9018 | 63.664 | 123.3033 | 9.2165 | 155.2869 | 95.9509 | 1.7382 | -0.2822 | 9.9528 | 0.16236
1.877 | 191.9018 | 63.8474 | 123.1199 | 9.2165 | 155.1035 | 95.9509 | 1.7388 | -0.2822 | 9.9492 | 0.1623
1.8782 | 191.8991 | 63.7863 | 123.1801 | 9.2104 | 155.1633 | 95.9496 | 1.7395 | -0.2822 | 9.9449 | 0.16223
1.8782 | 192.1683 | 63.7863 | 123.2698 | 9.2247 | 155.2979 | 96.0842 | 1.7404 | -0.2822 | 9.9552 | 0.16215
1.8795 | 192.1655 | 63.7251 | 123.3301 | 9.2183 | 155.3577 | 96.0828 | 1.7412 | -0.28224 | 9.9504 | 0.16209
1.8807 | 192.1628 | 63.5417 | 123.5126 | 9.2123 | 155.5397 | 96.0814 | 1.742 | -0.2822 | 9.9461 | 0.162
1.8807 | 192.1628 | 63.664 | 123.3903 | 9.2123 | 155.4174 | 96.0814 | 1.7429 | -0.2822 | 9.941 | 0.16192
1.882 | 192.16 | 63.4806 | 123.5727 | 9.2059 | 155.5994 | 96.08 | 1.7436 | -0.2822 | 9.9367 | 0.16185
1.8832 | 192.6957 | 63.6028 | 123.6291 | 9.2284 | 155.7451 | 96.3479 | 1.7445 | -0.2822 | 9.9623 | 0.16177
1.8844 | 192.1547 | 63.7251 | 123.3265 | 9.1938 | 155.3523 | 96.0774 | 1.7454 | -0.2822 | 9.9261 | 0.16169
1.8844 | 192.1547 | 63.664 | 123.3876 | 9.1938 | 155.4134 | 96.0774 | 1.7461 | -0.28224 | 9.922 | 0.16164
1.8857 | 192.6902 | 63.8474 | 123.3827 | 9.216 | 155.4977 | 96.3451 | 1.7471 | -0.2822 | 9.947 | 0.16153
1.8857 | 192.6902 | 63.6028 | 123.6273 | 9.216 | 155.7423 | 96.3451 | 1.7477 | -0.2822 | 9.9439 | 0.16148
1.8869 | 192.1492 | 63.8474 | 123.2023 | 9.1814 | 155.2272 | 96.0746 | 1.7486 | -0.2822 | 9.9079 | 0.16139
1.8882 | 192.6848 | 63.7251 | 123.5032 | 9.2036 | 155.6173 | 96.3424 | 1.7493 | -0.2822 | 9.9344 | 0.16133
1.8882 | 192.6848 | 63.664 | 123.5643 | 9.2036 | 155.6784 | 96.3424 | 1.7501 | -0.28224 | 9.9298 | 0.16127
1.8894 | 192.6821 | 63.5417 | 123.6857 | 9.1975 | 155.7993 | 96.341 | 1.7508 | -0.28224 | 9.9255 | 0.1612
1.8906 | 192.6794 | 63.6028 | 123.6237 | 9.1915 | 155.7369 | 96.3397 | 1.7515 | -0.28224 | 9.9213 | 0.16114
1.8906 | 192.6794 | 63.5417 | 123.6848 | 9.1915 | 155.798 | 96.3397 | 1.7525 | -0.2822 | 9.9157 | 0.16103
1.8919 | 192.6766 | 63.7863 | 123.4392 | 9.1852 | 155.552 | 96.3383 | 1.7535 | -0.2822 | 9.9099 | 0.16094
1.8931 | 192.9431 | 63.7251 | 123.5893 | 9.1934 | 155.7464 | 96.4715 | 1.7541 | -0.2822 | 9.922 | 0.16089
1.8931 | 192.9431 | 63.664 | 123.6504 | 9.1934 | 155.8075 | 96.4715 | 1.7549 | -0.28224 | 9.9174 | 0.16083
1.8944 | 192.6711 | 63.664 | 123.5597 | 9.1728 | 155.6716 | 96.3356 | 1.7557 | -0.2822 | 9.8974 | 0.16074
1.8956 | 192.9376 | 63.8474 | 123.4651 | 9.1811 | 155.6214 | 96.4688 | 1.7563 | -0.28224 | 9.909 | 0.1607
1.8956 | 192.9376 | 63.5417 | 123.7708 | 9.1811 | 155.9271 | 96.4688 | 1.7571 | -0.2822 | 9.9044 | 0.16061
1.8968 | 192.9349 | 63.8474 | 123.4642 | 9.1751 | 155.6201 | 96.4675 | 1.7579 | -0.28224 | 9.8997 | 0.16055
1.8968 | 192.6658 | 63.7863 | 123.4356 | 9.1609 | 155.5466 | 96.3329 | 1.7587 | -0.28224 | 9.8798 | 0.16048
1.898 | 192.9321 | 63.7251 | 123.5856 | 9.1688 | 155.741 | 96.4661 | 1.7597 | -0.28224 | 9.8894 | 0.16039
1.898 | 192.9321 | 63.7251 | 123.5856 | 9.1688 | 155.741 | 96.4661 | 1.7605 | -0.28224 | 9.8853 | 0.16032
1.8993 | 192.9294 | 63.6028 | 123.707 | 9.1628 | 155.8619 | 96.4647 | 1.7612 | -0.28224 | 9.8811 | 0.16025
1.9017 | 192.9239 | 63.7251 | 123.5829 | 9.1505 | 155.7369 | 96.462 | 1.7619 | -0.2823 | 9.8768 | 0.16022
1.9017 | 192.9239 | 63.7251 | 123.5829 | 9.1505 | 155.7369 | 96.462 | 1.7627 | -0.28224 | 9.8722 | 0.16011
1.9029 | 192.9213 | 63.4806 | 123.8265 | 9.1446 | 155.98 | 96.4606 | 1.7636 | -0.28224 | 9.867 | 0.16003
1.9042 | 192.9185 | 63.5417 | 123.7645 | 9.1383 | 155.9175 | 96.4592 | 1.7643 | -0.28224 | 9.8633 | 0.15998
1.9042 | 193.1876 | 63.664 | 123.7319 | 9.1524 | 155.9298 | 96.5938 | 1.7652 | -0.28224 | 9.873 | 0.15989
1.9054 | 193.1849 | 63.6028 | 123.7922 | 9.1465 | 155.9897 | 96.5925 | 1.7659 | -0.2822 | 9.8693 | 0.15981
1.9054 | 193.1849 | 63.3584 | 124.0366 | 9.1465 | 156.2341 | 96.5925 | 1.7669 | -0.28224 | 9.8638 | 0.15974
1.9067 | 193.1821 | 63.7863 | 123.6077 | 9.1402 | 155.8047 | 96.591 | 1.7676 | -0.28224 | 9.8596 | 0.15967
1.9079 | 193.1794 | 63.7251 | 123.668 | 9.1343 | 155.8646 | 96.5897 | 1.7684 | -0.28224 | 9.8549 | 0.1596
1.9079 | 193.1794 | 63.4806 | 123.9125 | 9.1343 | 156.1091 | 96.5897 | 1.7691 | -0.28224 | 9.8509 | 0.15953
1.9091 | 193.1767 | 63.664 | 123.7282 | 9.1284 | 155.9244 | 96.5884 | 1.77 | -0.2823 | 9.8457 | 0.15949
1.9104 | 193.1739 | 63.6028 | 123.7885 | 9.1221 | 155.9842 | 96.587 | 1.7706 | -0.28224 | 9.8426 | 0.1594
1.9104 | 193.443 | 63.664 | 123.817 | 9.1362 | 156.0575 | 96.7215 | 1.7716 | -0.28224 | 9.8522 | 0.15932
1.9116 | 193.4403 | 63.3584 | 124.1217 | 9.1303 | 156.3618 | 96.7202 | 1.7726 | -0.2823 | 9.8461 | 0.15925
1.9116 | 193.1712 | 63.5417 | 123.8487 | 9.1162 | 156.0439 | 96.5856 | 1.7732 | -0.28224 | 9.8279 | 0.15917
1.9129 | 193.4375 | 63.4806 | 123.9986 | 9.1241 | 156.2382 | 96.7188 | 1.7741 | -0.2823 | 9.8379 | 0.15912
1.9141 | 193.4348 | 63.6028 | 123.8755 | 9.1182 | 156.1146 | 96.7174 | 1.7749 | -0.2823 | 9.8332 | 0.15905
1.9141 | 193.4348 | 63.4806 | 123.9977 | 9.1182 | 156.2368 | 96.7174 | 1.7756 | -0.2823 | 9.8292 | 0.15899
1.9153 | 193.4322 | 63.4806 | 123.9968 | 9.1123 | 156.2355 | 96.7161 | 1.7765 | -0.2823 | 9.8241 | 0.15891
1.9166 | 193.4293 | 63.4806 | 123.9958 | 9.1061 | 156.2341 | 96.7147 | 1.7772 | -0.2823 | 9.82 | 0.15884
1.9178 | 193.4266 | 63.4806 | 123.9949 | 9.1002 | 156.2327 | 96.7133 | 1.7781 | -0.2823 | 9.8153 | 0.15877
1.9178 | 193.6957 | 63.6028 | 123.9624 | 9.1142 | 156.2451 | 96.8479 | 1.7787 | -0.2823 | 9.827 | 0.15871
1.9191 | 193.6929 | 63.664 | 123.9003 | 9.108 | 156.1824 | 96.8464 | 1.7797 | -0.2823 | 9.8213 | 0.15862
1.9191 | 193.6929 | 63.7863 | 123.778 | 9.108 | 156.0601 | 96.8464 | 1.7807 | -0.2823 | 9.8158 | 0.15854
1.9203 | 193.6902 | 63.664 | 123.8994 | 9.1022 | 156.1811 | 96.8451 | 1.7815 | -0.28233 | 9.8112 | 0.15848
1.9215 | 193.6875 | 63.664 | 123.8985 | 9.0963 | 156.1798 | 96.8438 | 1.7822 | -0.28233 | 9.8071 | 0.15842
1.9227 | 193.6847 | 63.7251 | 123.8365 | 9.0901 | 156.1173 | 96.8424 | 1.7831 | -0.28233 | 9.802 | 0.15834
1.9227 | 193.6847 | 63.6028 | 123.9588 | 9.0901 | 156.2396 | 96.8424 | 1.7838 | -0.28233 | 9.798 | 0.15827
1.924 | 193.682 | 63.4806 | 124.0801 | 9.0843 | 156.3604 | 96.841 | 1.7846 | -0.28233 | 9.7934 | 0.1582
1.924 | 193.682 | 63.7251 | 123.8356 | 9.0843 | 156.1159 | 96.841 | 1.7852 | -0.28233 | 9.7904 | 0.15815
1.9252 | 193.6792 | 63.664 | 123.8957 | 9.0781 | 156.1756 | 96.8396 | 1.7863 | -0.28233 | 9.7843 | 0.15806
1.9264 | 193.9456 | 63.7863 | 123.8622 | 9.0863 | 156.1865 | 96.9728 | 1.7869 | -0.28233 | 9.7958 | 0.158
1.9264 | 193.6765 | 63.664 | 123.8948 | 9.0723 | 156.1743 | 96.8383 | 1.7876 | -0.2824 | 9.7768 | 0.15797
1.9276 | 193.6738 | 63.5417 | 124.0162 | 9.0665 | 156.2952 | 96.8369 | 1.7885 | -0.2824 | 9.7717 | 0.15789
1.9276 | 193.9429 | 63.664 | 123.9836 | 9.0804 | 156.3074 | 96.9714 | 1.7892 | -0.28233 | 9.7828 | 0.15779
1.9289 | 193.9401 | 63.4806 | 124.1661 | 9.0743 | 156.4894 | 96.97 | 1.7901 | -0.2824 | 9.7782 | 0.15776
1.9314 | 193.9345 | 63.8474 | 123.7974 | 9.0623 | 156.1199 | 96.9673 | 1.7908 | -0.2824 | 9.774 | 0.1577
1.9314 | 193.9345 | 63.664 | 123.9808 | 9.0623 | 156.3033 | 96.9673 | 1.7917 | -0.2824 | 9.769 | 0.15762
1.9326 | 193.9319 | 63.5417 | 124.1023 | 9.0565 | 156.4242 | 96.9659 | 1.7923 | -0.2824 | 9.7654 | 0.15756
1.9338 | 193.9292 | 63.4806 | 124.1625 | 9.0507 | 156.484 | 96.9646 | 1.7931 | -0.28246 | 9.7609 | 0.15753
1.9338 | 193.9292 | 63.5417 | 124.1014 | 9.0507 | 156.4229 | 96.9646 | 1.7939 | -0.2824 | 9.7565 | 0.15742
1.9351 | 193.9263 | 63.7251 | 123.917 | 9.0446 | 156.2381 | 96.9632 | 1.7947 | -0.28246 | 9.7519 | 0.15738
1.9351 | 193.9263 | 63.6028 | 124.0393 | 9.0446 | 156.3604 | 96.9632 | 1.7956 | -0.28246 | 9.7475 | 0.15731
1.9363 | 193.9237 | 63.5417 | 124.0995 | 9.0388 | 156.4201 | 96.9618 | 1.7965 | -0.28246 | 9.7424 | 0.15723
1.9376 | 194.1898 | 63.4806 | 124.2493 | 9.0466 | 156.6143 | 97.0949 | 1.7972 | -0.28246 | 9.7533 | 0.15717
1.9376 | 193.9208 | 63.6028 | 124.0375 | 9.0327 | 156.3576 | 96.9604 | 1.7979 | -0.28249 | 9.7344 | 0.15712
1.9388 | 194.1872 | 63.5417 | 124.1874 | 9.0408 | 156.5519 | 97.0936 | 1.7987 | -0.28249 | 9.7449 | 0.15705
1.9388 | 194.1872 | 63.664 | 124.0651 | 9.0408 | 156.4296 | 97.0936 | 1.7996 | -0.28249 | 9.74 | 0.15697
1.94 | 194.1845 | 63.5417 | 124.1865 | 9.0351 | 156.5505 | 97.0922 | 1.8003 | -0.28256 | 9.7359 | 0.15695
1.9413 | 194.1816 | 63.3584 | 124.3688 | 9.029 | 156.7324 | 97.0908 | 1.8012 | -0.28256 | 9.7314 | 0.15688
1.9413 | 194.1816 | 63.5417 | 124.1855 | 9.029 | 156.5491 | 97.0908 | 1.8021 | -0.28256 | 9.7265 | 0.1568
1.9425 | 194.1789 | 63.4195 | 124.3068 | 9.0232 | 156.67 | 97.0895 | 1.8026 | -0.28259 | 9.7234 | 0.15677
1.9438 | 194.1761 | 63.4806 | 124.2448 | 9.0172 | 156.6075 | 97.0881 | 1.8035 | -0.28259 | 9.7184 | 0.15669
1.9438 | 194.1761 | 63.6028 | 124.1226 | 9.0172 | 156.4853 | 97.0881 | 1.8047 | -0.28265 | 9.7121 | 0.15662
1.945 | 194.1734 | 63.664 | 124.0605 | 9.0114 | 156.4227 | 97.0867 | 1.8053 | -0.28265 | 9.7085 | 0.15657
1.9462 | 194.4397 | 63.3584 | 124.4548 | 9.0195 | 156.8615 | 97.2199 | 1.8062 | -0.28265 | 9.7184 | 0.15649
1.9462 | 194.1707 | 63.6028 | 124.1208 | 9.0057 | 156.4826 | 97.0854 | 1.8071 | -0.28265 | 9.6987 | 0.15641
1.9474 | 194.1679 | 63.5417 | 124.1809 | 8.9997 | 156.5422 | 97.0839 | 1.8078 | -0.28265 | 9.6947 | 0.15635
1.9474 | 194.4369 | 63.7863 | 124.026 | 9.0135 | 156.4321 | 97.2184 | 1.8085 | -0.28275 | 9.7057 | 0.15634
1.9486 | 194.4342 | 63.7863 | 124.0251 | 9.0078 | 156.4308 | 97.2171 | 1.8092 | -0.28281 | 9.7021 | 0.15632
1.9499 | 194.4314 | 63.7251 | 124.0854 | 9.0017 | 156.4906 | 97.2157 | 1.8099 | -0.28281 | 9.6981 | 0.15626
1.9499 | 194.4314 | 63.664 | 124.1465 | 9.0017 | 156.5517 | 97.2157 | 1.8108 | -0.28285 | 9.6933 | 0.1562
1.9511 | 194.4287 | 63.5417 | 124.2679 | 8.996 | 156.6726 | 97.2143 | 1.8117 | -0.28294 | 9.6883 | 0.15617
1.9523 | 194.426 | 63.664 | 124.1447 | 8.9903 | 156.549 | 97.213 | 1.8125 | -0.28304 | 9.6838 | 0.15616
1.9523 | 194.426 | 63.6028 | 124.2059 | 8.9903 | 156.6102 | 97.213 | 1.8132 | -0.28326 | 9.68 | 0.15622
1.9536 | 194.4231 | 63.6028 | 124.2049 | 8.9843 | 156.6088 | 97.2116 | 1.8141 | -0.28362 | 9.6755 | 0.15634
1.9536 | 194.6921 | 63.2972 | 124.6002 | 8.9981 | 157.0489 | 97.3461 | 1.815 | -0.28381 | 9.6855 | 0.15637
1.9548 | 194.6894 | 63.3584 | 124.5381 | 8.9924 | 156.9863 | 97.3447 | 1.8157 | -0.284 | 9.6815 | 0.15642
1.9561 | 194.6866 | 63.4195 | 124.476 | 8.9863 | 156.9238 | 97.3433 | 1.8166 | -0.2841 | 9.6765 | 0.15639
1.9561 | 194.6866 | 63.3584 | 124.5371 | 8.9863 | 156.9849 | 97.3433 | 1.8174 | -0.2842 | 9.6722 | 0.15638
1.9573 | 194.6839 | 63.175 | 124.7196 | 8.9807 | 157.1669 | 97.3419 | 1.818 | -0.28432 | 9.6687 | 0.15639
1.9585 | 194.6812 | 63.3584 | 124.5353 | 8.975 | 156.9822 | 97.3406 | 1.8191 | -0.28436 | 9.6628 | 0.15632
1.9585 | 194.6812 | 63.3584 | 124.5353 | 8.975 | 156.9822 | 97.3406 | 1.8198 | -0.28442 | 9.659 | 0.15629
1.9598 | 194.6784 | 63.2361 | 124.6567 | 8.969 | 157.1031 | 97.3392 | 1.8206 | -0.28445 | 9.6545 | 0.15624
1.9623 | 194.6728 | 63.2361 | 124.6548 | 8.9574 | 157.1003 | 97.3364 | 1.8215 | -0.28455 | 9.6494 | 0.15621
1.9623 | 194.6728 | 63.0527 | 124.8382 | 8.9574 | 157.2837 | 97.3364 | 1.8219 | -0.28461 | 9.6475 | 0.15622
1.9635 | 194.6701 | 63.1139 | 124.7761 | 8.9517 | 157.2212 | 97.3351 | 1.8227 | -0.28468 | 9.6431 | 0.15618
1.9635 | 194.6701 | 63.0527 | 124.8373 | 8.9517 | 157.2824 | 97.3351 | 1.8235 | -0.28477 | 9.6388 | 0.15617
1.9647 | 194.9364 | 63.175 | 124.8038 | 8.9598 | 157.2932 | 97.4682 | 1.8242 | -0.28487 | 9.65 | 0.15616
1.9647 | 194.9364 | 63.2361 | 124.7427 | 8.9598 | 157.2321 | 97.4682 | 1.8251 | -0.28538 | 9.6452 | 0.15637
1.966 | 194.6646 | 63.2361 | 124.6521 | 8.9401 | 157.0962 | 97.3323 | 1.826 | -0.29389 | 9.6256 | 0.16095
1.9672 | 194.9308 | 63.175 | 124.8019 | 8.9482 | 157.2904 | 97.4654 | 1.8269 | -0.29489 | 9.6354 | 0.16142
1.9672 | 194.9308 | 63.1139 | 124.863 | 8.9482 | 157.3515 | 97.4654 | 1.8276 | -0.29505 | 9.6316 | 0.16144
1.9684 | 194.659 | 63.175 | 124.7113 | 8.9286 | 157.1545 | 97.3295 | 1.8281 | -0.29508 | 9.6139 | 0.16141
1.9697 | 194.9253 | 63.0527 | 124.9224 | 8.9366 | 157.4099 | 97.4626 | 1.829 | -0.29508 | 9.6237 | 0.16133
1.9697 | 194.9253 | 62.9305 | 125.0446 | 8.9366 | 157.5321 | 97.4626 | 1.8297 | -0.29517 | 9.6204 | 0.16133
1.9709 | 194.9226 | 63.2972 | 124.677 | 8.931 | 157.1641 | 97.4613 | 1.8306 | -0.29517 | 9.6155 | 0.16125
1.9709 | 195.1671 | 63.175 | 124.8807 | 8.9434 | 157.4085 | 97.5835 | 1.8315 | -0.2953 | 9.6241 | 0.16124
1.9721 | 195.1642 | 62.9916 | 125.0631 | 8.9375 | 157.5905 | 97.5821 | 1.8324 | -0.2953 | 9.6192 | 0.16116
1.9733 | 195.1615 | 62.9305 | 125.1233 | 8.9319 | 157.6503 | 97.5808 | 1.8332 | -0.29533 | 9.6148 | 0.16111
1.9733 | 195.1615 | 62.8694 | 125.1844 | 8.9319 | 157.7114 | 97.5808 | 1.8342 | -0.29533 | 9.6096 | 0.16102
1.9746 | 195.1587 | 63.175 | 124.8779 | 8.926 | 157.4043 | 97.5793 | 1.835 | -0.29533 | 9.6052 | 0.16095
1.9758 | 195.156 | 63.2361 | 124.8159 | 8.9204 | 157.3419 | 97.578 | 1.8357 | -0.29533 | 9.6013 | 0.16088
1.9758 | 195.156 | 63.2972 | 124.7548 | 8.9204 | 157.2808 | 97.578 | 1.8364 | -0.29533 | 9.5975 | 0.16082
1.977 | 195.1533 | 63.2361 | 124.815 | 8.9148 | 157.3405 | 97.5766 | 1.8372 | -0.2954 | 9.5931 | 0.16078
1.977 | 195.1533 | 63.1139 | 124.9372 | 8.9148 | 157.4627 | 97.5766 | 1.8381 | -0.29543 | 9.5889 | 0.16073
1.9783 | 195.1504 | 62.9305 | 125.1196 | 8.9089 | 157.6447 | 97.5752 | 1.8386 | -0.29543 | 9.5859 | 0.16068
1.9795 | 195.6856 | 63.1139 | 125.1146 | 8.9305 | 157.7289 | 97.8428 | 1.8395 | -0.29549 | 9.6103 | 0.16064
1.9795 | 195.6856 | 63.1139 | 125.1146 | 8.9305 | 157.7289 | 97.8428 | 1.8404 | -0.29549 | 9.6056 | 0.16056
1.9808 | 195.1449 | 62.8694 | 125.1789 | 8.8974 | 157.703 | 97.5724 | 1.8412 | -0.29549 | 9.572 | 0.16049
1.982 | 195.68 | 62.9916 | 125.2351 | 8.919 | 157.8484 | 97.84 | 1.842 | -0.29553 | 9.5968 | 0.16044
1.982 | 195.68 | 63.0527 | 125.174 | 8.919 | 157.7873 | 97.84 | 1.8427 | -0.29553 | 9.5935 | 0.16038
1.9832 | 195.6773 | 63.0527 | 125.1731 | 8.9135 | 157.7859 | 97.8386 | 1.8435 | -0.29553 | 9.5891 | 0.16031
1.9845 | 195.6744 | 62.9916 | 125.2332 | 8.9076 | 157.8456 | 97.8372 | 1.8443 | -0.29559 | 9.5848 | 0.16027
1.9845 | 195.6744 | 63.0527 | 125.1721 | 8.9076 | 157.7845 | 97.8372 | 1.8448 | -0.29566 | 9.5819 | 0.16026
1.9857 | 195.6717 | 62.9916 | 125.2323 | 8.902 | 157.8443 | 97.8359 | 1.8457 | -0.29566 | 9.5771 | 0.16018
1.9857 | 195.6717 | 63.0527 | 125.1712 | 8.902 | 157.7832 | 97.8359 | 1.8465 | -0.29575 | 9.5729 | 0.16017
1.987 | 195.6689 | 62.9305 | 125.2925 | 8.8962 | 157.9039 | 97.8344 | 1.8474 | -0.29575 | 9.5681 | 0.16009
1.9882 | 195.6662 | 62.9916 | 125.2305 | 8.8906 | 157.8415 | 97.8331 | 1.8485 | -0.29575 | 9.5623 | 0.15999
1.9894 | 195.9323 | 62.9916 | 125.3192 | 8.8986 | 157.9746 | 97.9662 | 1.8493 | -0.29585 | 9.5725 | 0.15998
1.9894 | 195.9323 | 62.8694 | 125.4414 | 8.8986 | 158.0968 | 97.9662 | 1.8501 | -0.29588 | 9.5688 | 0.15993
1.9907 | 195.6606 | 62.7471 | 125.4731 | 8.8793 | 158.0832 | 97.8303 | 1.8509 | -0.29588 | 9.5499 | 0.15986
1.9907 | 195.9295 | 62.6249 | 125.6849 | 8.8928 | 158.3398 | 97.9647 | 1.8518 | -0.29604 | 9.5598 | 0.15987
1.9931 | 195.9239 | 62.7471 | 125.5609 | 8.8814 | 158.2148 | 97.9619 | 1.8525 | -0.2962 | 9.5557 | 0.15989
1.9944 | 195.6523 | 62.9916 | 125.2258 | 8.8624 | 157.8346 | 97.8262 | 1.8532 | -0.29639 | 9.5374 | 0.15994
1.9944 | 195.9212 | 62.7471 | 125.56 | 8.8759 | 158.2135 | 97.9606 | 1.8539 | -0.29684 | 9.5482 | 0.16012
1.9956 | 195.9185 | 62.8694 | 125.4368 | 8.8704 | 158.0898 | 97.9592 | 1.8545 | -0.2971 | 9.5452 | 0.16021
1.9968 | 195.9156 | 62.9916 | 125.3136 | 8.8646 | 157.9662 | 97.9578 | 1.8553 | -0.29752 | 9.5409 | 0.16036
1.9968 | 195.9156 | 62.686 | 125.6192 | 8.8646 | 158.2718 | 97.9578 | 1.8563 | -0.29781 | 9.5358 | 0.16043
1.998 | 195.9129 | 62.9305 | 125.3738 | 8.8591 | 158.026 | 97.9565 | 1.8572 | -0.298 | 9.531 | 0.16046
1.9993 | 196.1789 | 62.9305 | 125.4625 | 8.8667 | 158.159 | 98.0895 | 1.8579 | -0.29816 | 9.5416 | 0.16048
1.9993 | 195.91 | 63.0527 | 125.2506 | 8.8533 | 157.9023 | 97.955 | 1.8584 | -0.29822 | 9.5244 | 0.16047
2.0005 | 195.9073 | 63.0527 | 125.2497 | 8.8478 | 157.901 | 97.9537 | 1.8593 | -0.29832 | 9.5201 | 0.16045
2.0017 | 196.1735 | 62.8694 | 125.5218 | 8.8558 | 158.2173 | 98.0867 | 1.8602 | -0.29835 | 9.5298 | 0.16039
2.0017 | 196.1735 | 63.0527 | 125.3385 | 8.8558 | 158.034 | 98.0867 | 1.861 | -0.29835 | 9.5256 | 0.16032
2.003 | 196.1706 | 62.9916 | 125.3986 | 8.85 | 158.0937 | 98.0853 | 1.8619 | -0.29842 | 9.5208 | 0.16028
2.003 | 196.1706 | 63.0527 | 125.3375 | 8.85 | 158.0326 | 98.0853 | 1.8624 | -0.29845 | 9.5181 | 0.16025
2.0042 | 196.1679 | 62.8694 | 125.5199 | 8.8445 | 158.2146 | 98.084 | 1.8631 | -0.29845 | 9.5142 | 0.16019
2.0055 | 196.165 | 63.1139 | 125.2744 | 8.8387 | 157.9686 | 98.0825 | 1.8641 | -0.29851 | 9.509 | 0.16014
2.0055 | 196.165 | 63.1139 | 125.2744 | 8.8387 | 157.9686 | 98.0825 | 1.865 | -0.29861 | 9.5044 | 0.16011
2.0067 | 196.1623 | 62.9305 | 125.4569 | 8.8333 | 158.1507 | 98.0812 | 1.8658 | -0.29867 | 9.5001 | 0.16007
2.0079 | 196.1596 | 62.9916 | 125.3949 | 8.8278 | 158.0882 | 98.0798 | 1.8668 | -0.29877 | 9.4949 | 0.16004
2.0079 | 196.4284 | 63.0527 | 125.4234 | 8.8412 | 158.1615 | 98.2142 | 1.8674 | -0.29887 | 9.5066 | 0.16005
2.0092 | 196.4256 | 62.8694 | 126.6058 | 8.8355 | 159.3434 | 98.2128 | 1.8683 | -0.29896 | 9.5018 | 0.16002
2.0104 | 196.4229 | 62.9305 | 125.5438 | 8.83 | 158.2809 | 98.2114 | 1.869 | -0.29906 | 9.498 | 0.16001
2.0104 | 196.4229 | 63.0527 | 125.4216 | 8.83 | 158.1587 | 98.2114 | 1.8695 | -0.29915 | 9.4953 | 0.16002
2.0117 | 196.42 | 62.7471 | 125.7262 | 8.8243 | 158.4629 | 98.21 | 1.8704 | -0.29922 | 9.4906 | 0.15997
2.0117 | 196.42 | 62.9305 | 125.5428 | 8.8243 | 158.2795 | 98.21 | 1.8713 | -0.29932 | 9.4864 | 0.15995
2.0129 | 196.4173 | 62.9305 | 125.5419 | 8.8189 | 158.2781 | 98.2086 | 1.8721 | -0.33215 | 9.4822 | 0.17743
2.0141 | 196.4146 | 62.9305 | 125.541 | 8.8134 | 158.2768 | 98.2073 | 1.8727 | -0.33215 | 9.4788 | 0.17737
2.0141 | 196.4146 | 63.0527 | 125.4188 | 8.8134 | 158.1546 | 98.2073 | 1.8738 | -0.33219 | 9.4734 | 0.17728
2.0154 | 196.4117 | 63.2361 | 125.2345 | 8.8077 | 157.9697 | 98.2058 | 1.8747 | -0.33215 | 9.4686 | 0.17718
2.0166 | 196.409 | 62.9916 | 125.4781 | 8.8023 | 158.2129 | 98.2045 | 1.8754 | -0.33219 | 9.4649 | 0.17713
2.0166 | 196.409 | 62.9305 | 125.5392 | 8.8023 | 158.274 | 98.2045 | 1.8759 | -0.33219 | 9.4621 | 0.17708
2.0178 | 196.4061 | 63.0527 | 125.416 | 8.7966 | 158.1503 | 98.203 | 1.8769 | -0.33215 | 9.457 | 0.17697
2.0178 | 196.4061 | 62.686 | 125.7827 | 8.7966 | 158.517 | 98.203 | 1.8777 | -0.33219 | 9.4529 | 0.17691
2.019 | 196.4034 | 62.9305 | 125.5373 | 8.7912 | 158.2712 | 98.2017 | 1.8785 | -0.33219 | 9.4491 | 0.17684
2.0203 | 196.4007 | 62.9305 | 125.5364 | 8.7858 | 158.2698 | 98.2003 | 1.8794 | -0.33219 | 9.4444 | 0.17675
2.0203 | 196.6695 | 63.1139 | 125.4426 | 8.7991 | 158.2208 | 98.3347 | 1.8801 | -0.33219 | 9.4551 | 0.17669
2.0215 | 196.6666 | 62.9916 | 125.5639 | 8.7934 | 158.3417 | 98.3333 | 1.8807 | -0.33215 | 9.4518 | 0.17661
2.024 | 196.661 | 62.7471 | 125.8066 | 8.7824 | 158.5834 | 98.3305 | 1.8814 | -0.33219 | 9.4478 | 0.17656
2.024 | 196.661 | 62.9916 | 125.5621 | 8.7824 | 158.3389 | 98.3305 | 1.8824 | -0.33219 | 9.4433 | 0.17647
2.0252 | 196.6583 | 62.9916 | 125.5612 | 8.777 | 158.3375 | 98.3291 | 1.8833 | -0.33219 | 9.4386 | 0.17639
2.0264 | 196.6556 | 62.686 | 125.8659 | 8.7716 | 158.6418 | 98.3278 | 1.8841 | -0.33225 | 9.4344 | 0.17635
2.0264 | 196.6556 | 62.5638 | 125.9881 | 8.7716 | 158.764 | 98.3278 | 1.885 | -0.33225 | 9.4299 | 0.17626
2.0277 | 196.6527 | 62.686 | 125.8649 | 8.766 | 158.6403 | 98.3263 | 1.8859 | -0.33219 | 9.4252 | 0.17615
2.0277 | 196.6527 | 62.5638 | 125.9871 | 8.766 | 158.7625 | 98.3263 | 1.887 | -0.33225 | 9.4198 | 0.17608
2.0289 | 196.9188 | 62.6249 | 126.0147 | 8.7739 | 158.8345 | 98.4594 | 1.8876 | -0.33225 | 9.4308 | 0.17602
2.0302 | 196.9159 | 62.6249 | 126.0137 | 8.7682 | 158.833 | 98.4579 | 1.8882 | -0.33219 | 9.4275 | 0.17593
2.0302 | 196.9159 | 62.686 | 125.9526 | 8.7682 | 158.7719 | 98.4579 | 1.8889 | -0.33225 | 9.4239 | 0.17589
2.0314 | 196.9131 | 62.9305 | 125.7072 | 8.7629 | 158.5261 | 98.4566 | 1.8897 | -0.33219 | 9.4201 | 0.17579
2.0326 | 196.9104 | 62.6249 | 126.0119 | 8.7575 | 158.8303 | 98.4552 | 1.8905 | -0.33225 | 9.4159 | 0.17575
2.0339 | 196.9075 | 62.9305 | 125.7053 | 8.7519 | 158.5233 | 98.4538 | 1.8911 | -0.33219 | 9.4126 | 0.17566
2.0339 | 196.9075 | 62.6249 | 126.0109 | 8.7519 | 158.8289 | 98.4538 | 1.892 | -0.33225 | 9.4082 | 0.17561
2.0351 | 196.9048 | 62.686 | 125.9489 | 8.7466 | 158.7664 | 98.4524 | 1.893 | -0.33225 | 9.4031 | 0.17552
2.0351 | 197.1736 | 62.7471 | 125.9774 | 8.7598 | 158.8397 | 98.5868 | 1.8941 | -0.33225 | 9.4119 | 0.17542
2.0364 | 196.9019 | 62.5638 | 126.0702 | 8.7409 | 158.8872 | 98.451 | 1.8947 | -0.33225 | 9.3944 | 0.17536
2.0364 | 196.9019 | 62.7471 | 125.8869 | 8.7409 | 158.7039 | 98.451 | 1.8955 | -0.33225 | 9.3904 | 0.17528
2.0376 | 197.168 | 62.7471 | 125.9756 | 8.7488 | 158.8369 | 98.584 | 1.8964 | -0.33225 | 9.4 | 0.1752
2.0388 | 197.1653 | 62.6249 | 126.0969 | 8.7435 | 158.9577 | 98.5826 | 1.8971 | -0.33225 | 9.3967 | 0.17514
2.0401 | 197.1624 | 62.6249 | 126.0959 | 8.7379 | 158.9563 | 98.5812 | 1.8977 | -0.33232 | 9.3934 | 0.17512
2.0401 | 197.1624 | 62.686 | 126.0348 | 8.7379 | 158.8952 | 98.5812 | 1.8984 | -0.33225 | 9.3898 | 0.17502
2.0413 | 197.1596 | 62.686 | 126.0339 | 8.7326 | 158.8938 | 98.5798 | 1.899 | -0.33225 | 9.3866 | 0.17496
2.0413 | 197.1596 | 62.686 | 126.0339 | 8.7326 | 158.8938 | 98.5798 | 1.9 | -0.33225 | 9.3817 | 0.17487
2.0425 | 197.1568 | 62.686 | 126.0329 | 8.727 | 158.8924 | 98.5784 | 1.9007 | -0.33232 | 9.3784 | 0.17484
2.0437 | 197.154 | 62.8694 | 125.8486 | 8.7217 | 158.7076 | 98.577 | 1.9016 | -0.33232 | 9.3738 | 0.17476
2.0437 | 197.154 | 62.5638 | 126.1542 | 8.7217 | 159.0132 | 98.577 | 1.9022 | -0.33232 | 9.3707 | 0.1747
2.045 | 197.1513 | 62.5026 | 126.2145 | 8.7164 | 159.0731 | 98.5757 | 1.9032 | -0.33232 | 9.3657 | 0.17461
2.045 | 197.1513 | 62.5638 | 126.1533 | 8.7164 | 159.0119 | 98.5757 | 1.904 | -0.33225 | 9.3617 | 0.1745
2.0462 | 197.4172 | 62.5638 | 126.2419 | 8.724 | 159.1448 | 98.7086 | 1.9048 | -0.33225 | 9.3716 | 0.17443
2.0462 | 197.1484 | 62.5026 | 126.2135 | 8.7108 | 159.0716 | 98.5742 | 1.9055 | -0.33232 | 9.354 | 0.17439
2.0474 | 197.1457 | 62.5638 | 126.1514 | 8.7056 | 159.0091 | 98.5729 | 1.9062 | -0.33232 | 9.3507 | 0.17434
2.0487 | 197.4116 | 62.6249 | 126.179 | 8.7131 | 159.0809 | 98.7058 | 1.9071 | -0.33232 | 9.3603 | 0.17425
2.0487 | 197.1428 | 62.6249 | 126.0894 | 8.7 | 158.9465 | 98.5714 | 1.9081 | -0.33232 | 9.3413 | 0.17416
2.0499 | 197.4088 | 62.5638 | 126.2391 | 8.7079 | 159.1406 | 98.7044 | 1.909 | -0.33235 | 9.3508 | 0.1741
2.0511 | 197.4061 | 62.8694 | 125.9326 | 8.7026 | 158.8336 | 98.703 | 1.9097 | -0.33235 | 9.3471 | 0.17403
2.0511 | 197.1374 | 62.5638 | 126.1487 | 8.6895 | 159.0049 | 98.5687 | 1.9105 | -0.33241 | 9.3291 | 0.17399
2.0536 | 197.4005 | 62.5638 | 126.2364 | 8.6918 | 159.1364 | 98.7002 | 1.9114 | -0.33241 | 9.3385 | 0.17391
2.0536 | 197.4005 | 62.5638 | 126.2364 | 8.6918 | 159.1364 | 98.7002 | 1.9121 | -0.33241 | 9.3349 | 0.17384
2.0549 | 197.3976 | 62.3803 | 126.4189 | 8.6863 | 159.3185 | 98.6988 | 1.9128 | -0.33241 | 9.3317 | 0.17379
2.0561 | 197.3949 | 62.6249 | 126.1734 | 8.681 | 159.0725 | 98.6974 | 1.9139 | -0.33241 | 9.3259 | 0.17368
2.0561 | 197.3949 | 62.5026 | 126.2957 | 8.681 | 159.1948 | 98.6974 | 1.9145 | -0.33244 | 9.3232 | 0.17365
2.0573 | 197.3921 | 62.5026 | 126.2948 | 8.6758 | 159.1935 | 98.6961 | 1.9155 | -0.33244 | 9.3182 | 0.17356
2.0586 | 197.6579 | 62.4415 | 126.4445 | 8.6833 | 159.3875 | 98.829 | 1.9165 | -0.33251 | 9.3273 | 0.1735
2.0586 | 197.6579 | 62.5026 | 126.3834 | 8.6833 | 159.3264 | 98.829 | 1.9172 | -0.33251 | 9.3238 | 0.17344
2.0598 | 197.6552 | 62.6249 | 126.2602 | 8.6781 | 159.2027 | 98.8276 | 1.918 | -0.33254 | 9.3197 | 0.17338
2.0611 | 197.6523 | 62.4415 | 126.4426 | 8.6726 | 159.3847 | 98.8262 | 1.9187 | -0.33254 | 9.316 | 0.17331
2.0611 | 197.6523 | 62.4415 | 126.4426 | 8.6726 | 159.3847 | 98.8262 | 1.9197 | -0.3326 | 9.3112 | 0.17326
2.0623 | 197.6496 | 62.5638 | 126.3194 | 8.6674 | 159.261 | 98.8248 | 1.9206 | -0.33267 | 9.3067 | 0.17321
2.0635 | 197.6469 | 62.6249 | 126.2574 | 8.6622 | 159.1985 | 98.8234 | 1.9215 | -0.3327 | 9.3022 | 0.17315
2.0635 | 197.9156 | 62.6249 | 126.347 | 8.6752 | 159.3329 | 98.9578 | 1.9223 | -0.33276 | 9.3122 | 0.17311
2.0648 | 197.644 | 62.4415 | 126.4398 | 8.6567 | 159.3805 | 98.822 | 1.9235 | -0.3328 | 9.2924 | 0.17302
2.066 | 197.9099 | 62.3192 | 126.6508 | 8.6645 | 159.6358 | 98.955 | 1.924 | -0.33289 | 9.3036 | 0.17302
2.066 | 197.9099 | 62.3803 | 126.5897 | 8.6645 | 159.5747 | 98.955 | 1.9249 | -0.33302 | 9.2993 | 0.173
2.0672 | 197.907 | 62.3803 | 126.5887 | 8.659 | 159.5732 | 98.9535 | 1.9255 | -0.33312 | 9.2965 | 0.17301
2.0672 | 197.907 | 62.4415 | 126.5275 | 8.659 | 159.512 | 98.9535 | 1.9263 | -0.33331 | 9.2926 | 0.17303
2.0684 | 197.9043 | 62.5638 | 126.4043 | 8.6538 | 159.3883 | 98.9521 | 1.9271 | -0.33357 | 9.2885 | 0.17309
2.0696 | 197.9016 | 62.3803 | 126.5869 | 8.6487 | 159.5705 | 98.9508 | 1.9278 | -0.3337 | 9.2849 | 0.17309
2.0696 | 197.9016 | 62.5638 | 126.4034 | 8.6487 | 159.387 | 98.9508 | 1.9285 | -0.33382 | 9.2815 | 0.1731
2.0709 | 197.8987 | 62.0747 | 126.8915 | 8.6432 | 159.8746 | 98.9493 | 1.9294 | -0.33386 | 9.2774 | 0.17304
2.0721 | 197.8959 | 62.4415 | 126.5238 | 8.638 | 159.5065 | 98.948 | 1.9303 | -0.33395 | 9.2729 | 0.17301
2.0721 | 197.8959 | 62.1359 | 126.8294 | 8.638 | 159.8121 | 98.948 | 1.9312 | -0.33402 | 9.2686 | 0.17296
2.0734 | 197.893 | 62.3192 | 126.6451 | 8.6326 | 159.6273 | 98.9465 | 1.9318 | -0.33418 | 9.2654 | 0.17299
2.0734 | 197.893 | 61.8303 | 127.134 | 8.6326 | 160.1162 | 98.9465 | 1.9326 | -0.33421 | 9.2615 | 0.17293
2.0746 | 197.8903 | 62.2581 | 126.7053 | 8.6274 | 159.6871 | 98.9452 | 1.9337 | -0.33427 | 9.2562 | 0.17287
2.0758 | 198.1562 | 62.197 | 126.8551 | 8.6352 | 159.8811 | 99.0781 | 1.9344 | -0.33437 | 9.2665 | 0.17285
2.0758 | 197.8876 | 61.8914 | 127.0711 | 8.6223 | 160.0524 | 98.9438 | 1.9349 | -0.33453 | 9.25 | 0.17289
2.0771 | 198.1533 | 62.1359 | 126.9152 | 8.6297 | 159.9408 | 99.0767 | 1.9359 | -0.36997 | 9.2594 | 0.19112
2.0783 | 198.1506 | 62.0747 | 126.9755 | 8.6246 | 160.0006 | 99.0753 | 1.9365 | -0.37 | 9.2563 | 0.19107
2.0783 | 197.8819 | 62.0136 | 126.947 | 8.6117 | 159.9274 | 98.941 | 1.9374 | -0.37007 | 9.2381 | 0.19101
2.0796 | 198.1477 | 62.197 | 126.8522 | 8.6192 | 159.8768 | 99.0738 | 1.9383 | -0.37 | 9.2475 | 0.19089
2.0808 | 198.145 | 62.0136 | 127.0347 | 8.614 | 160.0589 | 99.0725 | 1.939 | -0.37007 | 9.2439 | 0.19085
2.082 | 198.1422 | 62.197 | 126.8504 | 8.6089 | 159.8741 | 99.0711 | 1.9396 | -0.37 | 9.2408 | 0.19076
2.082 | 198.1422 | 62.197 | 126.8504 | 8.6089 | 159.8741 | 99.0711 | 1.9407 | -0.37 | 9.2356 | 0.19065
2.0845 | 198.1366 | 62.2581 | 126.7874 | 8.5984 | 159.8102 | 99.0683 | 1.9413 | -0.37007 | 9.2327 | 0.19063
2.0845 | 198.1366 | 62.1359 | 126.9096 | 8.5984 | 159.9324 | 99.0683 | 1.9419 | -0.37 | 9.2297 | 0.19054
2.0858 | 198.1337 | 62.2581 | 126.7865 | 8.593 | 159.8087 | 99.0668 | 1.9428 | -0.37 | 9.2253 | 0.19045
2.0858 | 198.1337 | 62.197 | 126.8476 | 8.593 | 159.8698 | 99.0668 | 1.9435 | -0.37 | 9.2219 | 0.19038
2.087 | 198.6682 | 62.1359 | 127.0868 | 8.6136 | 160.1982 | 99.3341 | 1.9442 | -0.37007 | 9.2464 | 0.19035
2.0882 | 198.6654 | 62.0747 | 127.1471 | 8.6085 | 160.258 | 99.3327 | 1.9452 | -0.37 | 9.2411 | 0.19021
2.0894 | 198.6625 | 62.0136 | 127.2072 | 8.6031 | 160.3177 | 99.3313 | 1.9462 | -0.37 | 9.2362 | 0.19011
2.0894 | 198.6625 | 62.0136 | 127.2072 | 8.6031 | 160.3177 | 99.3313 | 1.9471 | -0.37007 | 9.2319 | 0.19006
2.0907 | 198.6598 | 62.0747 | 127.1452 | 8.598 | 160.2552 | 99.3299 | 1.9479 | -0.37 | 9.228 | 0.18995
2.0907 | 198.6598 | 62.0136 | 127.2063 | 8.598 | 160.3163 | 99.3299 | 1.9486 | -0.37007 | 9.225 | 0.18992
2.0919 | 198.6569 | 62.0747 | 127.1443 | 8.5926 | 160.2537 | 99.3284 | 1.9493 | -0.37007 | 9.2214 | 0.18985
2.0931 | 198.6541 | 62.0747 | 127.1433 | 8.5875 | 160.2524 | 99.3271 | 1.9502 | -0.37 | 9.217 | 0.18973
2.0931 | 198.9227 | 62.0136 | 127.294 | 8.6004 | 160.4478 | 99.4614 | 1.9508 | -0.37 | 9.2278 | 0.18966
2.0943 | 198.92 | 62.0747 | 127.232 | 8.5953 | 160.3853 | 99.46 | 1.9518 | -0.37 | 9.2229 | 0.18957
2.0956 | 198.9171 | 61.9525 | 127.3532 | 8.5899 | 160.506 | 99.4585 | 1.9527 | -0.37 | 9.2185 | 0.18948
2.0956 | 198.9171 | 62.0136 | 127.2921 | 8.5899 | 160.4449 | 99.4585 | 1.9534 | -0.37 | 9.2151 | 0.18941
2.0968 | 198.9143 | 61.9525 | 127.3523 | 8.5848 | 160.5047 | 99.4572 | 1.9544 | -0.37007 | 9.2103 | 0.18935
2.0968 | 198.9143 | 62.197 | 127.1078 | 8.5848 | 160.2602 | 99.4572 | 1.9552 | -0.37 | 9.2069 | 0.18924
2.0981 | 198.9114 | 62.197 | 127.1068 | 8.5795 | 160.2587 | 99.4557 | 1.9559 | -0.37 | 9.2034 | 0.18917
2.0993 | 198.9087 | 62.0747 | 127.2282 | 8.5744 | 160.3796 | 99.4543 | 1.9566 | -0.37007 | 9.1998 | 0.18914
2.0993 | 198.9087 | 61.9525 | 127.3504 | 8.5744 | 160.5018 | 99.4543 | 1.9573 | -0.37007 | 9.1964 | 0.18907
2.1005 | 198.9059 | 61.9525 | 127.3495 | 8.5694 | 160.5005 | 99.453 | 1.958 | -0.37007 | 9.1933 | 0.18901
2.1005 | 198.9059 | 61.8914 | 127.4106 | 8.5694 | 160.5616 | 99.453 | 1.9589 | -0.37 | 9.1891 | 0.18889
2.1018 | 198.903 | 61.8303 | 127.4707 | 8.564 | 160.6212 | 99.4515 | 1.9596 | -0.37 | 9.1856 | 0.18882
2.103 | 198.9003 | 61.8914 | 127.4087 | 8.559 | 160.5587 | 99.4501 | 1.9607 | -0.37007 | 9.1803 | 0.18875
2.103 | 198.9003 | 62.0747 | 127.2254 | 8.559 | 160.3754 | 99.4501 | 1.9614 | -0.37007 | 9.177 | 0.18868
2.1043 | 198.8974 | 61.9525 | 127.3466 | 8.5536 | 160.4962 | 99.4487 | 1.9621 | -0.37007 | 9.1734 | 0.18861
2.1055 | 198.8946 | 62.0747 | 127.2235 | 8.5486 | 160.3726 | 99.4473 | 1.9628 | -0.37007 | 9.1699 | 0.18854
2.1055 | 198.8946 | 61.8914 | 127.4068 | 8.5486 | 160.5559 | 99.4473 | 1.9638 | -0.37007 | 9.1653 | 0.18844
2.1067 | 198.8919 | 62.1359 | 127.1614 | 8.5436 | 160.31 | 99.4459 | 1.9645 | -0.37007 | 9.1618 | 0.18837
2.1067 | 199.1604 | 61.8914 | 127.4954 | 8.5563 | 160.6888 | 99.5802 | 1.9654 | -0.37007 | 9.1712 | 0.18829
2.108 | 199.1575 | 62.0747 | 127.3111 | 8.551 | 160.5041 | 99.5788 | 1.9661 | -0.37007 | 9.1682 | 0.18823
2.1092 | 199.1548 | 62.0136 | 127.3713 | 8.546 | 160.5638 | 99.5774 | 1.9669 | -0.37007 | 9.1642 | 0.18815
2.1092 | 199.1548 | 62.0747 | 127.3102 | 8.546 | 160.5027 | 99.5774 | 1.9677 | -0.37007 | 9.1604 | 0.18807
2.1105 | 199.1519 | 61.8914 | 127.4926 | 8.5407 | 160.6845 | 99.5759 | 1.9685 | -0.37007 | 9.1565 | 0.18799
2.1105 | 199.1519 | 61.9525 | 127.4315 | 8.5407 | 160.6234 | 99.5759 | 1.9694 | -0.37007 | 9.1523 | 0.18791
2.1117 | 199.1491 | 61.8914 | 127.4916 | 8.5357 | 160.6832 | 99.5746 | 1.9702 | -0.37007 | 9.1484 | 0.18783
2.1129 | 199.1464 | 62.0136 | 127.3685 | 8.5307 | 160.5596 | 99.5732 | 1.9709 | -0.37007 | 9.1453 | 0.18777
2.1129 | 199.1464 | 61.9525 | 127.4296 | 8.5307 | 160.6207 | 99.5732 | 1.9717 | -0.37007 | 9.1416 | 0.18769
2.1154 | 199.1407 | 62.1359 | 127.2443 | 8.5204 | 160.4345 | 99.5704 | 1.9725 | -0.37 | 9.1375 | 0.18758
2.1154 | 199.4092 | 62.1359 | 127.3338 | 8.5331 | 160.5687 | 99.7046 | 1.9736 | -0.37007 | 9.1461 | 0.18751
2.1166 | 199.4063 | 61.9525 | 127.5163 | 8.5278 | 160.7507 | 99.7032 | 1.9743 | -0.37007 | 9.1426 | 0.18744
2.1178 | 199.4036 | 62.197 | 127.2709 | 8.5228 | 160.5048 | 99.7018 | 1.975 | -0.37 | 9.1392 | 0.18734
2.119 | 199.4008 | 62.0136 | 127.4533 | 8.5178 | 160.6868 | 99.7004 | 1.9761 | -0.37007 | 9.134 | 0.18727
2.119 | 199.4008 | 62.0747 | 127.3922 | 8.5178 | 160.6257 | 99.7004 | 1.9771 | -0.37007 | 9.1294 | 0.18718
2.1203 | 199.3979 | 62.2581 | 127.2079 | 8.5125 | 160.4409 | 99.699 | 1.9777 | -0.37007 | 9.1264 | 0.18712
2.1203 | 199.3979 | 61.9525 | 127.5135 | 8.5125 | 160.7465 | 99.699 | 1.9784 | -0.37007 | 9.123 | 0.18705
2.1215 | 199.6637 | 62.0136 | 127.541 | 8.5202 | 160.8182 | 99.8318 | 1.9793 | -0.37 | 9.1323 | 0.18693
2.1228 | 199.3922 | 62.0136 | 127.4505 | 8.5023 | 160.6825 | 99.6961 | 1.9801 | -0.37007 | 9.1148 | 0.18689
2.1228 | 199.6608 | 62.1359 | 127.4177 | 8.515 | 160.6945 | 99.8304 | 1.9811 | -0.37007 | 9.1242 | 0.1868
2.124 | 199.658 | 62.3192 | 127.2335 | 8.51 | 160.5098 | 99.829 | 1.982 | -0.37007 | 9.12 | 0.18672
2.1252 | 199.6552 | 62.197 | 127.3547 | 8.505 | 160.6306 | 99.8276 | 1.9827 | -0.37013 | 9.1165 | 0.18668
2.1252 | 199.6552 | 62.197 | 127.3547 | 8.505 | 160.6306 | 99.8276 | 1.9836 | -0.37007 | 9.1123 | 0.18657
2.1265 | 199.3838 | 62.1359 | 127.3254 | 8.4872 | 160.556 | 99.6919 | 1.9845 | -0.37013 | 9.0945 | 0.18651
2.1265 | 199.6523 | 62.0747 | 127.4761 | 8.4998 | 160.7515 | 99.8262 | 1.9852 | -0.37013 | 9.1047 | 0.18645
2.1277 | 199.6496 | 62.0136 | 127.5363 | 8.4948 | 160.8112 | 99.8248 | 1.9859 | -0.37007 | 9.1013 | 0.18635
2.129 | 199.6467 | 61.9525 | 127.5964 | 8.4896 | 160.8708 | 99.8233 | 1.9866 | -0.37013 | 9.0983 | 0.18632
2.129 | 199.6467 | 62.1359 | 127.413 | 8.4896 | 160.6874 | 99.8233 | 1.9877 | -0.37007 | 9.0929 | 0.18618
2.1302 | 199.6439 | 62.0136 | 127.5344 | 8.4847 | 160.8083 | 99.8219 | 1.9884 | -0.37013 | 9.0899 | 0.18615
2.1314 | 199.6411 | 61.9525 | 127.5945 | 8.4797 | 160.8681 | 99.8206 | 1.9893 | -0.37007 | 9.0856 | 0.18603
2.1314 | 199.6411 | 62.0747 | 127.4723 | 8.4797 | 160.7459 | 99.8206 | 1.99 | -0.37007 | 9.0823 | 0.18596
2.1327 | 199.9067 | 62.1359 | 127.4997 | 8.4871 | 160.8175 | 99.9534 | 1.9911 | -0.37013 | 9.0907 | 0.1859
2.1339 | 199.904 | 61.9525 | 127.6822 | 8.4822 | 160.9995 | 99.952 | 1.9917 | -0.37007 | 9.0877 | 0.1858
2.1339 | 199.904 | 62.0136 | 127.6211 | 8.4822 | 160.9384 | 99.952 | 1.9926 | -0.37007 | 9.0836 | 0.18572
2.1352 | 199.901 | 62.0747 | 127.559 | 8.477 | 160.8758 | 99.9505 | 1.9931 | -0.37007 | 9.081 | 0.18567
2.1364 | 199.8983 | 61.9525 | 127.6803 | 8.4721 | 160.9966 | 99.9491 | 1.994 | -0.37007 | 9.0771 | 0.18559
2.1364 | 199.8983 | 61.8914 | 127.7414 | 8.4721 | 161.0577 | 99.9491 | 1.9944 | -0.37013 | 9.0751 | 0.18558
2.1376 | 199.8955 | 62.0747 | 127.5571 | 8.4671 | 160.8731 | 99.9478 | 1.9953 | -0.37013 | 9.0708 | 0.1855
2.1376 | 199.8955 | 61.8914 | 127.7404 | 8.4671 | 161.0564 | 99.9478 | 1.9959 | -0.37013 | 9.068 | 0.18544
2.1388 | 199.8926 | 62.0136 | 127.6173 | 8.4619 | 160.9327 | 99.9463 | 1.9967 | -0.37007 | 9.0641 | 0.18533
2.14 | 199.8898 | 62.1359 | 127.494 | 8.457 | 160.809 | 99.9449 | 1.9974 | -0.37013 | 9.0611 | 0.18531
2.14 | 199.8898 | 62.0136 | 127.6163 | 8.457 | 160.9313 | 99.9449 | 1.9984 | -0.37013 | 9.0566 | 0.18522
2.1413 | 199.8869 | 62.0136 | 127.6154 | 8.4519 | 160.9299 | 99.9435 | 1.9991 | -0.37007 | 9.0532 | 0.18512
2.1425 | 199.8841 | 61.8303 | 127.7977 | 8.447 | 161.1118 | 99.9421 | 1.9997 | -0.37007 | 9.0502 | 0.18506
2.1425 | 199.8841 | 61.8914 | 127.7366 | 8.447 | 161.0507 | 99.9421 | 2.0009 | -0.37013 | 9.0449 | 0.18498
2.1437 | 200.1499 | 62.0747 | 127.6419 | 8.4546 | 161.0002 | 100.0749 | 2.0017 | -0.37007 | 9.0545 | 0.18488
2.1462 | 200.1442 | 62.0747 | 127.64 | 8.4446 | 160.9974 | 100.0721 | 2.0025 | -0.37007 | 9.0505 | 0.1848
2.1462 | 200.1442 | 61.9525 | 127.7622 | 8.4446 | 161.1196 | 100.0721 | 2.0032 | -0.37007 | 9.0473 | 0.18473
2.1475 | 200.1412 | 61.6469 | 128.0668 | 8.4394 | 161.4237 | 100.0706 | 2.0041 | -0.37013 | 9.0435 | 0.18469
2.1487 | 200.1385 | 61.7691 | 127.9437 | 8.4345 | 161.3001 | 100.0692 | 2.005 | -0.37007 | 9.0389 | 0.18457
2.1487 | 200.1385 | 61.7691 | 127.9437 | 8.4345 | 161.3001 | 100.0692 | 2.006 | -0.37007 | 9.0348 | 0.18448
2.1499 | 200.1357 | 61.8914 | 127.8205 | 8.4297 | 161.1765 | 100.0679 | 2.0067 | -0.37013 | 9.0314 | 0.18445
2.1499 | 200.1357 | 61.8303 | 127.8816 | 8.4297 | 161.2376 | 100.0679 | 2.0076 | -0.37013 | 9.0274 | 0.18437
2.1512 | 200.1328 | 61.7691 | 127.9418 | 8.4245 | 161.2973 | 100.0664 | 2.0085 | -0.37013 | 9.0231 | 0.18428
2.1524 | 200.3985 | 61.7691 | 128.0304 | 8.4322 | 161.4301 | 100.1992 | 2.0092 | -0.37013 | 9.0331 | 0.18422
2.1524 | 200.3985 | 61.708 | 128.0915 | 8.4322 | 161.4912 | 100.1992 | 2.0099 | -0.37013 | 9.0299 | 0.18415
2.1537 | 200.3955 | 61.708 | 128.0905 | 8.427 | 161.4898 | 100.1978 | 2.0109 | -0.37013 | 9.0253 | 0.18406
2.1549 | 200.3928 | 61.9525 | 127.8451 | 8.4222 | 161.2439 | 100.1964 | 2.0116 | -0.37013 | 9.0219 | 0.184
2.1549 | 200.3928 | 61.7691 | 128.0285 | 8.4222 | 161.4273 | 100.1964 | 2.0122 | -0.37013 | 9.0195 | 0.18395
2.1561 | 200.39 | 61.708 | 128.0887 | 8.4173 | 161.487 | 100.195 | 2.0129 | -0.37013 | 9.0161 | 0.18388
2.1574 | 200.3871 | 61.8303 | 127.9654 | 8.4122 | 161.3632 | 100.1935 | 2.0139 | -0.37016 | 9.0115 | 0.18381
2.1574 | 200.3871 | 61.8303 | 127.9654 | 8.4122 | 161.3632 | 100.1935 | 2.0146 | -0.37013 | 9.0083 | 0.18372
2.1586 | 200.3843 | 61.7691 | 128.0257 | 8.4074 | 161.423 | 100.1921 | 2.0155 | -0.37016 | 9.0041 | 0.18366
2.1586 | 200.3843 | 61.8914 | 127.9034 | 8.4074 | 161.3007 | 100.1921 | 2.0165 | -0.37016 | 8.9997 | 0.18357
2.1598 | 200.3814 | 61.7691 | 128.0247 | 8.4023 | 161.4216 | 100.1907 | 2.0172 | -0.37013 | 8.9963 | 0.18348
2.1611 | 200.647 | 61.708 | 128.1743 | 8.4099 | 161.6155 | 100.3235 | 2.0179 | -0.37016 | 9.0067 | 0.18344
2.1611 | 200.3786 | 61.5246 | 128.2683 | 8.3975 | 161.6647 | 100.1893 | 2.0187 | -0.37016 | 8.9898 | 0.18337
2.1623 | 200.3758 | 61.4635 | 128.3284 | 8.3926 | 161.7244 | 100.1879 | 2.0196 | -0.37016 | 8.9856 | 0.18329
2.1623 | 200.3758 | 61.5858 | 128.2061 | 8.3926 | 161.6021 | 100.1879 | 2.0204 | -0.37016 | 8.982 | 0.18321
2.1635 | 200.3729 | 61.7691 | 128.0219 | 8.3876 | 161.4174 | 100.1865 | 2.0211 | -0.37016 | 8.9786 | 0.18315
2.1647 | 200.6385 | 61.6469 | 128.2326 | 8.3952 | 161.6724 | 100.3193 | 2.0218 | -0.37023 | 8.9886 | 0.18312
2.1647 | 200.6385 | 61.6469 | 128.2326 | 8.3952 | 161.6724 | 100.3193 | 2.0226 | -0.37023 | 8.9854 | 0.18305
2.166 | 200.6356 | 61.5246 | 128.3539 | 8.3901 | 161.7932 | 100.3178 | 2.0235 | -0.41835 | 8.9808 | 0.20674
2.1672 | 200.6328 | 61.708 | 128.1696 | 8.3853 | 161.6084 | 100.3164 | 2.0241 | -0.41835 | 8.9783 | 0.20668
2.1672 | 200.6328 | 61.5858 | 128.2918 | 8.3853 | 161.7306 | 100.3164 | 2.025 | -0.41835 | 8.9743 | 0.20659
2.1684 | 200.6301 | 61.6469 | 128.2298 | 8.3805 | 161.6681 | 100.315 | 2.0257 | -0.41841 | 8.9709 | 0.20655
2.1697 | 200.6271 | 61.7691 | 128.1066 | 8.3754 | 161.5445 | 100.3136 | 2.0265 | -0.41841 | 8.9672 | 0.20647
2.1697 | 200.6271 | 61.5858 | 128.2899 | 8.3754 | 161.7278 | 100.3136 | 2.0272 | -0.41835 | 8.964 | 0.20636
2.1709 | 200.6244 | 61.4635 | 128.4113 | 8.3706 | 161.8487 | 100.3122 | 2.0282 | -0.41835 | 8.9595 | 0.20626
2.1709 | 200.6244 | 61.4023 | 128.4725 | 8.3706 | 161.9099 | 100.3122 | 2.029 | -0.41841 | 8.9563 | 0.20622
2.1722 | 200.6214 | 61.4635 | 128.4103 | 8.3656 | 161.8472 | 100.3107 | 2.0297 | -0.41835 | 8.953 | 0.20612
2.1734 | 200.6187 | 61.4023 | 128.4706 | 8.3608 | 161.907 | 100.3093 | 2.0305 | -0.41835 | 8.9493 | 0.20603
2.1734 | 200.887 | 61.4023 | 128.56 | 8.3731 | 162.0412 | 100.4435 | 2.0312 | -0.41841 | 8.9593 | 0.20599
2.1759 | 200.613 | 61.3412 | 128.5298 | 8.351 | 161.9653 | 100.3065 | 2.032 | -0.41841 | 8.9422 | 0.20591
2.1771 | 200.6102 | 61.4023 | 128.4678 | 8.3462 | 161.9028 | 100.3051 | 2.0329 | -0.41841 | 8.9381 | 0.20582
2.1771 | 200.8786 | 61.5858 | 128.3737 | 8.3586 | 161.8535 | 100.4393 | 2.0337 | -0.41841 | 8.9477 | 0.20574
2.1784 | 200.8756 | 61.5246 | 128.4339 | 8.3535 | 161.9132 | 100.4378 | 2.0346 | -0.41841 | 8.9436 | 0.20564
2.1796 | 200.8729 | 61.708 | 128.2496 | 8.3488 | 161.7284 | 100.4364 | 2.0355 | -0.41841 | 8.9395 | 0.20555
2.1796 | 200.8729 | 61.6469 | 128.3107 | 8.3488 | 161.7895 | 100.4364 | 2.0364 | -0.41841 | 8.9356 | 0.20546
2.1808 | 200.8701 | 61.5858 | 128.3709 | 8.344 | 161.8492 | 100.435 | 2.0372 | -0.41835 | 8.9323 | 0.20536
2.1808 | 200.8701 | 61.708 | 128.2487 | 8.344 | 161.727 | 100.435 | 2.038 | -0.41841 | 8.9287 | 0.20531
2.1821 | 200.8671 | 61.5858 | 128.3699 | 8.339 | 161.8478 | 100.4336 | 2.0386 | -0.41841 | 8.9258 | 0.20524
2.1833 | 200.8644 | 61.4635 | 128.4913 | 8.3343 | 161.9687 | 100.4322 | 2.0396 | -0.41841 | 8.9213 | 0.20514
2.1845 | 201.1298 | 61.5246 | 128.5187 | 8.3415 | 162.0403 | 100.5649 | 2.0403 | -0.41841 | 8.9312 | 0.20507
2.1845 | 200.8614 | 61.4635 | 128.4903 | 8.3293 | 161.9672 | 100.4307 | 2.0412 | -0.41841 | 8.9141 | 0.20498
2.1858 | 200.8587 | 61.4023 | 128.5506 | 8.3245 | 162.027 | 100.4293 | 2.0419 | -0.41835 | 8.9108 | 0.20488
2.187 | 200.8559 | 61.4023 | 128.5497 | 8.3198 | 162.0256 | 100.4279 | 2.0426 | -0.41835 | 8.9079 | 0.20481
2.187 | 201.1242 | 61.4023 | 128.6391 | 8.3321 | 162.1598 | 100.5621 | 2.0436 | -0.41841 | 8.9167 | 0.20475
2.1882 | 200.8529 | 61.219 | 128.732 | 8.3148 | 162.2075 | 100.4265 | 2.0443 | -0.41835 | 8.9003 | 0.20464
2.1894 | 201.1185 | 61.4023 | 128.6372 | 8.3224 | 162.157 | 100.5593 | 2.045 | -0.41841 | 8.9101 | 0.2046
2.1894 | 201.1185 | 61.5246 | 128.5149 | 8.3224 | 162.0347 | 100.5593 | 2.0458 | -0.41835 | 8.9066 | 0.20449
2.1907 | 201.1156 | 61.5246 | 128.5139 | 8.3174 | 162.0332 | 100.5578 | 2.0469 | -0.41835 | 8.9017 | 0.20438
2.1919 | 200.8445 | 61.4635 | 128.4847 | 8.3004 | 161.9587 | 100.4222 | 2.0477 | -0.41841 | 8.885 | 0.20433
2.1919 | 201.1128 | 61.5246 | 128.513 | 8.3127 | 162.0318 | 100.5564 | 2.0484 | -0.41841 | 8.8949 | 0.20426
2.1931 | 201.11 | 61.5246 | 128.5121 | 8.308 | 162.0304 | 100.555 | 2.0492 | -0.41841 | 8.8917 | 0.20419
2.1944 | 201.1071 | 61.4635 | 128.5722 | 8.303 | 162.09 | 100.5535 | 2.0499 | -0.41841 | 8.8884 | 0.20411
2.1944 | 201.1071 | 61.5246 | 128.5111 | 8.303 | 162.0289 | 100.5535 | 2.0509 | -0.41841 | 8.8841 | 0.20402
2.1956 | 201.1043 | 61.4023 | 128.6325 | 8.2983 | 162.1499 | 100.5522 | 2.0517 | -0.41841 | 8.8804 | 0.20393
2.1956 | 201.1043 | 61.4635 | 128.5713 | 8.2983 | 162.0887 | 100.5522 | 2.0523 | -0.41841 | 8.8777 | 0.20387
2.1969 | 201.1014 | 61.4635 | 128.5703 | 8.2934 | 162.0872 | 100.5507 | 2.053 | -0.41841 | 8.8748 | 0.20381
2.1981 | 201.0986 | 61.5858 | 128.4471 | 8.2887 | 161.9635 | 100.5493 | 2.054 | -0.41835 | 8.87 | 0.20367
2.1981 | 201.0986 | 61.4023 | 128.6306 | 8.2887 | 162.147 | 100.5493 | 2.0549 | -0.41841 | 8.8665 | 0.20362
2.1993 | 201.3641 | 61.5858 | 128.5356 | 8.2962 | 162.0963 | 100.6821 | 2.0554 | -0.41841 | 8.8771 | 0.20357
2.2006 | 201.3612 | 61.3412 | 128.7792 | 8.2913 | 162.3394 | 100.6806 | 2.0561 | -0.41841 | 8.8738 | 0.2035
2.2018 | 201.3584 | 61.4023 | 128.7172 | 8.2866 | 162.2769 | 100.6792 | 2.0568 | -0.41841 | 8.8706 | 0.20343
2.2018 | 201.3584 | 61.4023 | 128.7172 | 8.2866 | 162.2769 | 100.6792 | 2.0576 | -0.41841 | 8.8675 | 0.20335
2.2031 | 201.3555 | 61.4635 | 128.655 | 8.2817 | 162.2142 | 100.6777 | 2.0584 | -0.41841 | 8.8638 | 0.20327
2.2043 | 201.3527 | 61.708 | 128.4096 | 8.277 | 161.9683 | 100.6763 | 2.0591 | -0.41841 | 8.8606 | 0.2032
2.2043 | 201.3527 | 61.708 | 128.4096 | 8.277 | 161.9683 | 100.6763 | 2.06 | -0.41841 | 8.8567 | 0.20311
2.2068 | 201.347 | 61.7691 | 128.3466 | 8.2674 | 161.9044 | 100.6735 | 2.0608 | -0.41835 | 8.853 | 0.203
2.208 | 201.3442 | 61.5246 | 128.5901 | 8.2628 | 162.1475 | 100.6721 | 2.0617 | -0.41841 | 8.8489 | 0.20294
2.2092 | 201.3412 | 61.5246 | 128.5891 | 8.2579 | 162.146 | 100.6706 | 2.0623 | -0.41841 | 8.8461 | 0.20288
2.2092 | 201.3412 | 61.708 | 128.4057 | 8.2579 | 161.9626 | 100.6706 | 2.0632 | -0.41841 | 8.8422 | 0.20279
2.2104 | 201.3384 | 61.5858 | 128.527 | 8.2532 | 162.0834 | 100.6692 | 2.0639 | -0.41841 | 8.8394 | 0.20273
2.2104 | 201.875 | 61.4635 | 128.8282 | 8.2775 | 162.474 | 100.9375 | 2.0647 | -0.41835 | 8.8619 | 0.20262
2.2117 | 201.8722 | 61.708 | 128.5827 | 8.2729 | 162.2281 | 100.9361 | 2.0657 | -0.41841 | 8.8575 | 0.20255
2.2129 | 201.8693 | 61.5858 | 128.704 | 8.268 | 162.3488 | 100.9346 | 2.0663 | -0.41841 | 8.8547 | 0.20249
2.2129 | 201.8693 | 61.4635 | 128.8263 | 8.268 | 162.4711 | 100.9346 | 2.0672 | -0.41835 | 8.8508 | 0.20237
2.2141 | 201.8665 | 61.6469 | 128.6419 | 8.2633 | 162.2863 | 100.9332 | 2.068 | -0.41835 | 8.8472 | 0.20229
2.2154 | 201.8635 | 61.5858 | 128.702 | 8.2584 | 162.346 | 100.9318 | 2.0688 | -0.41835 | 8.8436 | 0.20221
2.2154 | 201.8635 | 61.4635 | 128.8243 | 8.2584 | 162.4683 | 100.9318 | 2.0695 | -0.41841 | 8.8409 | 0.20218
2.2166 | 201.8607 | 61.5858 | 128.7011 | 8.2538 | 162.3446 | 100.9304 | 2.0704 | -0.41841 | 8.8369 | 0.2021
2.2178 | 201.858 | 61.4635 | 128.8225 | 8.2492 | 162.4655 | 100.929 | 2.0711 | -0.41841 | 8.8337 | 0.20202
2.2178 | 201.858 | 61.6469 | 128.6391 | 8.2492 | 162.2821 | 100.929 | 2.0718 | -0.41841 | 8.8306 | 0.20195
2.2191 | 201.855 | 61.4635 | 128.8215 | 8.2443 | 162.464 | 100.9275 | 2.0726 | -0.41841 | 8.827 | 0.20188
2.2203 | 201.8522 | 61.5246 | 128.7595 | 8.2397 | 162.4015 | 100.9261 | 2.0733 | -0.41841 | 8.8242 | 0.20181
2.2203 | 201.8522 | 61.6469 | 128.6372 | 8.2397 | 162.2792 | 100.9261 | 2.0742 | -0.41848 | 8.8203 | 0.20176
2.2216 | 201.8493 | 61.6469 | 128.6362 | 8.2348 | 162.2777 | 100.9246 | 2.0748 | -0.41848 | 8.8175 | 0.2017
2.2228 | 201.8465 | 61.6469 | 128.6353 | 8.2302 | 162.2763 | 100.9232 | 2.0756 | -0.41848 | 8.8139 | 0.20162
2.2228 | 201.8465 | 61.6469 | 128.6353 | 8.2302 | 162.2763 | 100.9232 | 2.0763 | -0.41841 | 8.8108 | 0.20152
2.224 | 201.8437 | 61.8303 | 128.4509 | 8.2257 | 162.0915 | 100.9218 | 2.0771 | -0.41841 | 8.8073 | 0.20144
2.2253 | 201.8407 | 61.6469 | 128.6333 | 8.2208 | 162.2735 | 100.9204 | 2.0777 | -0.41841 | 8.8048 | 0.20138
2.2253 | 202.109 | 61.5858 | 128.7839 | 8.2329 | 162.4687 | 101.0545 | 2.0788 | -0.41841 | 8.8132 | 0.20128
2.2265 | 202.1062 | 61.6469 | 128.7218 | 8.2283 | 162.4062 | 101.0531 | 2.0795 | -0.41841 | 8.81 | 0.20121
2.2265 | 202.1062 | 61.8303 | 128.5384 | 8.2283 | 162.2228 | 101.0531 | 2.0804 | -0.41841 | 8.8061 | 0.20112
2.2278 | 202.1032 | 61.6469 | 128.7208 | 8.2234 | 162.4047 | 101.0516 | 2.0813 | -0.41841 | 8.8022 | 0.20104
2.229 | 202.1005 | 61.5858 | 128.781 | 8.2188 | 162.4644 | 101.0502 | 2.082 | -0.41841 | 8.799 | 0.20097
2.229 | 202.1005 | 61.6469 | 128.7199 | 8.2188 | 162.4033 | 101.0502 | 2.0829 | -0.41848 | 8.7952 | 0.20091
2.2302 | 202.0977 | 61.6469 | 128.719 | 8.2143 | 162.4019 | 101.0488 | 2.0835 | -0.41841 | 8.7924 | 0.20082
2.2315 | 202.0947 | 61.5246 | 128.8403 | 8.2094 | 162.5228 | 101.0474 | 2.0843 | -0.41848 | 8.7892 | 0.20078
2.2315 | 202.0947 | 61.5246 | 128.8403 | 8.2094 | 162.5228 | 101.0474 | 2.085 | -0.41848 | 8.7862 | 0.20071
2.2327 | 202.0919 | 61.4635 | 128.9005 | 8.2049 | 162.5825 | 101.046 | 2.0859 | -0.41841 | 8.7822 | 0.20059
2.2339 | 202.089 | 61.5858 | 128.7772 | 8.2 | 162.4587 | 101.0445 | 2.0867 | -0.41841 | 8.7787 | 0.20051
2.2339 | 202.3572 | 61.5246 | 128.9278 | 8.2121 | 162.654 | 101.1786 | 2.0876 | -0.41841 | 8.7877 | 0.20043
2.2351 | 202.3544 | 61.4635 | 128.988 | 8.2075 | 162.7137 | 101.1772 | 2.0884 | -0.41841 | 8.7842 | 0.20035
2.2376 | 202.3486 | 61.4023 | 129.0472 | 8.1981 | 162.772 | 101.1743 | 2.0892 | -0.41841 | 8.7805 | 0.20027
2.2376 | 202.3486 | 61.5246 | 128.9249 | 8.1981 | 162.6497 | 101.1743 | 2.0899 | -0.41848 | 8.7774 | 0.20023
2.2388 | 202.3458 | 61.3412 | 129.1074 | 8.1936 | 162.8317 | 101.1729 | 2.0908 | -0.41841 | 8.7735 | 0.20012
2.2401 | 202.3429 | 61.4635 | 128.9841 | 8.1888 | 162.7079 | 101.1714 | 2.0915 | -0.41848 | 8.7707 | 0.20009
2.2401 | 202.3429 | 61.4635 | 128.9841 | 8.1888 | 162.7079 | 101.1714 | 2.0923 | -0.41841 | 8.7673 | 0.19998
2.2413 | 202.3401 | 61.3412 | 129.1055 | 8.1842 | 162.8288 | 101.17 | 2.093 | -0.41841 | 8.7642 | 0.19991
2.2425 | 202.3373 | 61.4635 | 128.9823 | 8.1797 | 162.7051 | 101.1686 | 2.0938 | -0.41841 | 8.7606 | 0.19983
2.2425 | 202.6055 | 61.3412 | 129.194 | 8.1917 | 162.9615 | 101.3027 | 2.0946 | -0.41841 | 8.77 | 0.19975
2.2438 | 202.6025 | 61.5858 | 128.9484 | 8.1869 | 162.7155 | 101.3013 | 2.0957 | -0.41841 | 8.7654 | 0.19965
2.2438 | 202.6025 | 61.4635 | 129.0707 | 8.1869 | 162.8378 | 101.3013 | 2.0964 | -0.41841 | 8.7627 | 0.19959
2.245 | 202.5997 | 61.5246 | 129.0086 | 8.1824 | 162.7753 | 101.2999 | 2.0971 | -0.41841 | 8.7596 | 0.19952
2.2463 | 202.5968 | 61.4635 | 129.0688 | 8.1776 | 162.8349 | 101.2984 | 2.098 | -0.41841 | 8.7557 | 0.19944
2.2463 | 202.5968 | 61.4635 | 129.0688 | 8.1776 | 162.8349 | 101.2984 | 2.0986 | -0.41841 | 8.753 | 0.19938
2.2475 | 202.594 | 61.5246 | 129.0067 | 8.1731 | 162.7724 | 101.297 | 2.0992 | -0.41841 | 8.7503 | 0.19932
2.2487 | 202.5912 | 61.4635 | 129.0669 | 8.1686 | 162.8321 | 101.2956 | 2.1001 | -0.41848 | 8.7468 | 0.19927
2.2487 | 202.5912 | 61.5246 | 129.0058 | 8.1686 | 162.771 | 101.2956 | 2.1011 | -0.41841 | 8.7423 | 0.19914
2.25 | 202.5882 | 61.5246 | 129.0048 | 8.1638 | 162.7695 | 101.2941 | 2.1019 | -0.41841 | 8.7391 | 0.19907
2.2512 | 202.8536 | 61.1579 | 129.46 | 8.1712 | 163.2689 | 101.4268 | 2.1026 | -0.41841 | 8.7487 | 0.199
2.2512 | 202.8536 | 61.1579 | 129.46 | 8.1712 | 163.2689 | 101.4268 | 2.1037 | -0.41841 | 8.7442 | 0.1989
2.2525 | 202.8506 | 61.5246 | 129.0923 | 8.1664 | 162.9007 | 101.4253 | 2.1043 | -0.41841 | 8.7415 | 0.19884
2.2537 | 202.5797 | 61.3412 | 129.1854 | 8.15 | 162.9486 | 101.2898 | 2.1051 | -0.41841 | 8.7252 | 0.19876
2.2537 | 202.5797 | 61.0967 | 129.4299 | 8.15 | 163.1931 | 101.2898 | 2.1057 | -0.41841 | 8.7226 | 0.1987
2.2549 | 202.5769 | 61.1579 | 129.3677 | 8.1456 | 163.1305 | 101.2884 | 2.1065 | -0.41841 | 8.7195 | 0.19863
2.2549 | 202.5769 | 61.1579 | 129.3677 | 8.1456 | 163.1305 | 101.2884 | 2.1074 | -0.41841 | 8.7157 | 0.19855
2.2562 | 202.8421 | 61.219 | 129.395 | 8.1527 | 163.202 | 101.421 | 2.1082 | -0.41841 | 8.725 | 0.19847
2.2574 | 202.8393 | 61.3412 | 129.2719 | 8.1482 | 163.0784 | 101.4196 | 2.1089 | -0.41841 | 8.7219 | 0.1984
2.2586 | 202.8363 | 61.0356 | 129.5765 | 8.1435 | 163.3825 | 101.4181 | 2.1098 | -0.41835 | 8.718 | 0.19829
2.2586 | 202.8363 | 61.1579 | 129.4542 | 8.1435 | 163.2602 | 101.4181 | 2.1107 | -0.41841 | 8.7143 | 0.19823
2.2598 | 202.8335 | 60.9134 | 129.6978 | 8.139 | 163.5033 | 101.4167 | 2.1114 | -0.41841 | 8.7111 | 0.19817
2.2598 | 202.8335 | 61.0356 | 129.5756 | 8.139 | 163.3811 | 101.4167 | 2.1123 | -0.41841 | 8.7074 | 0.19808
2.261 | 202.8307 | 60.8523 | 129.7579 | 8.1345 | 163.563 | 101.4153 | 2.1131 | -0.41841 | 8.7039 | 0.19801
2.2623 | 202.8277 | 61.0967 | 129.5125 | 8.1298 | 163.3172 | 101.4139 | 2.1139 | -0.41835 | 8.7008 | 0.19791
2.2623 | 203.0959 | 61.0356 | 129.663 | 8.1417 | 163.5123 | 101.5479 | 2.1148 | -0.41841 | 8.7094 | 0.19785
2.2635 | 203.0931 | 60.9745 | 129.7232 | 8.1372 | 163.572 | 101.5465 | 2.1156 | -0.41835 | 8.7063 | 0.19775
2.2635 | 203.0931 | 60.9745 | 129.7232 | 8.1372 | 163.572 | 101.5465 | 2.1162 | -0.41841 | 8.7037 | 0.19772
2.2648 | 203.0901 | 61.0356 | 129.6611 | 8.1325 | 163.5094 | 101.5451 | 2.117 | -0.41841 | 8.7002 | 0.19764
2.266 | 203.0873 | 60.9745 | 129.7213 | 8.128 | 163.5691 | 101.5436 | 2.1176 | -0.41835 | 8.6975 | 0.19755
2.2685 | 203.0815 | 60.8523 | 129.8415 | 8.1189 | 163.6885 | 101.5408 | 2.1184 | -0.41841 | 8.6943 | 0.19752
2.2685 | 203.0815 | 60.8523 | 129.8415 | 8.1189 | 163.6885 | 101.5408 | 2.1194 | -0.41835 | 8.6898 | 0.19739
2.2697 | 203.0787 | 60.8523 | 129.8406 | 8.1144 | 163.6871 | 101.5394 | 2.12 | -0.41841 | 8.6875 | 0.19737
2.2697 | 203.0787 | 60.9745 | 129.7184 | 8.1144 | 163.5649 | 101.5394 | 2.1209 | -0.41841 | 8.6838 | 0.19728
2.271 | 203.0758 | 60.9745 | 129.7174 | 8.1097 | 163.5634 | 101.5379 | 2.1218 | -0.41835 | 8.68 | 0.19717
2.2722 | 203.073 | 61.0967 | 129.5943 | 8.1053 | 163.4398 | 101.5365 | 2.1227 | -0.41841 | 8.6761 | 0.19711
2.2722 | 203.073 | 60.8523 | 129.8387 | 8.1053 | 163.6842 | 101.5365 | 2.1233 | -0.41841 | 8.6736 | 0.19705
2.2735 | 203.3381 | 60.9745 | 129.8049 | 8.1124 | 163.6945 | 101.669 | 2.124 | -0.41835 | 8.6831 | 0.19696
2.2747 | 203.3353 | 61.0967 | 129.6817 | 8.108 | 163.5709 | 101.6676 | 2.1248 | -0.41835 | 8.68 | 0.19689
2.2747 | 203.0672 | 60.9134 | 129.7757 | 8.0962 | 163.6202 | 101.5336 | 2.1259 | -0.41841 | 8.663 | 0.19682
2.2759 | 203.3325 | 60.7911 | 129.9864 | 8.1036 | 163.8751 | 101.6662 | 2.1266 | -0.41835 | 8.6725 | 0.19672
2.2772 | 203.3295 | 60.73 | 130.0465 | 8.0989 | 163.9348 | 101.6648 | 2.1273 | -0.41841 | 8.6694 | 0.19669
2.2784 | 203.3267 | 60.9745 | 129.8011 | 8.0945 | 163.6888 | 101.6633 | 2.1283 | -0.41841 | 8.6653 | 0.1966
2.2784 | 203.3267 | 61.1579 | 129.6177 | 8.0945 | 163.5054 | 101.6633 | 2.1289 | -0.41848 | 8.6627 | 0.19657
2.2796 | 203.3239 | 60.9745 | 129.8001 | 8.0901 | 163.6874 | 101.6619 | 2.1296 | -0.41835 | 8.66 | 0.19645
2.2796 | 203.3239 | 60.9134 | 129.8612 | 8.0901 | 163.7485 | 101.6619 | 2.1304 | -0.41841 | 8.6567 | 0.1964
2.2808 | 203.3209 | 60.9134 | 129.8602 | 8.0854 | 163.7471 | 101.6605 | 2.1312 | -0.41841 | 8.6533 | 0.19633
2.2821 | 203.3181 | 60.7911 | 129.9816 | 8.081 | 163.868 | 101.6591 | 2.1321 | -0.41841 | 8.6495 | 0.19625
2.2821 | 203.3181 | 60.9134 | 129.8593 | 8.081 | 163.7457 | 101.6591 | 2.1329 | -0.41848 | 8.6462 | 0.1962
2.2833 | 203.3151 | 60.8523 | 129.9194 | 8.0764 | 163.8053 | 101.6576 | 2.1338 | -0.41841 | 8.6424 | 0.19609
2.2845 | 203.3123 | 60.6689 | 130.1019 | 8.072 | 163.9873 | 101.6562 | 2.1346 | -0.41841 | 8.639 | 0.19601
2.2845 | 203.3123 | 60.9134 | 129.8574 | 8.072 | 163.7428 | 101.6562 | 2.1355 | -0.41841 | 8.6353 | 0.19593
2.2858 | 203.3094 | 60.9745 | 129.7953 | 8.0673 | 163.6802 | 101.6547 | 2.1363 | -0.41841 | 8.6319 | 0.19586
2.287 | 203.3066 | 60.7911 | 129.9778 | 8.063 | 163.8622 | 101.6533 | 2.137 | -0.41841 | 8.6288 | 0.19579
2.287 | 203.3066 | 60.9745 | 129.7944 | 8.063 | 163.6788 | 101.6533 | 2.1378 | -0.41841 | 8.6259 | 0.19572
2.2882 | 203.3038 | 60.9745 | 129.7934 | 8.0586 | 163.6774 | 101.6519 | 2.1384 | -0.41841 | 8.6232 | 0.19567
2.2895 | 203.3008 | 61.0356 | 129.7313 | 8.054 | 163.6148 | 101.6504 | 2.1393 | -0.41841 | 8.6195 | 0.19558
2.2895 | 203.3008 | 60.8523 | 129.9146 | 8.054 | 163.7981 | 101.6504 | 2.14 | -0.41841 | 8.6166 | 0.19552
2.2907 | 203.298 | 61.0356 | 129.7304 | 8.0496 | 163.6134 | 101.649 | 2.1407 | -0.41841 | 8.6135 | 0.19545
2.292 | 203.295 | 60.7911 | 129.9739 | 8.045 | 163.8564 | 101.6475 | 2.1417 | -0.41841 | 8.6094 | 0.19536
2.292 | 203.295 | 60.8523 | 129.9127 | 8.045 | 163.7952 | 101.6475 | 2.1424 | -0.41841 | 8.6069 | 0.1953
2.2932 | 203.5602 | 60.9745 | 129.8789 | 8.0523 | 163.8056 | 101.7801 | 2.143 | -0.41841 | 8.6167 | 0.19525
2.2944 | 203.5574 | 60.8523 | 130.0002 | 8.048 | 163.9264 | 101.7787 | 2.144 | -0.41841 | 8.6126 | 0.19516
2.2957 | 203.5545 | 61.0356 | 129.8159 | 8.0433 | 163.7416 | 101.7772 | 2.1447 | -0.41841 | 8.6095 | 0.19509
2.2957 | 203.5545 | 61.1579 | 129.6936 | 8.0433 | 163.6193 | 101.7772 | 2.1454 | -0.41841 | 8.6066 | 0.19502
2.2969 | 203.8197 | 60.8523 | 130.0876 | 8.0507 | 164.0575 | 101.9098 | 2.1462 | -0.41841 | 8.6157 | 0.19495
2.2994 | 203.5459 | 60.8523 | 129.9963 | 8.0301 | 163.9206 | 101.7729 | 2.147 | -0.41841 | 8.6001 | 0.19489
2.2994 | 203.8139 | 60.7911 | 130.1469 | 8.0417 | 164.1159 | 101.907 | 2.148 | -0.41841 | 8.6082 | 0.19479
2.3006 | 203.5431 | 60.9134 | 129.9343 | 8.0257 | 163.8581 | 101.7715 | 2.1488 | -0.41841 | 8.5927 | 0.19472
2.3019 | 203.8081 | 60.9745 | 129.9615 | 8.0328 | 163.9296 | 101.9041 | 2.1496 | -0.41848 | 8.6018 | 0.19468
2.3019 | 203.5401 | 60.8523 | 129.9944 | 8.0211 | 163.9177 | 101.77 | 2.1504 | -0.41841 | 8.5861 | 0.19457
2.3031 | 203.8053 | 60.9745 | 129.9606 | 8.0285 | 163.9282 | 101.9027 | 2.151 | -0.41841 | 8.5959 | 0.19452
2.3043 | 203.8023 | 61.0967 | 129.8374 | 8.0239 | 163.8045 | 101.9012 | 2.1519 | -0.41841 | 8.5922 | 0.19444
2.3043 | 203.8023 | 60.7911 | 130.143 | 8.0239 | 164.1101 | 101.9012 | 2.1528 | -0.41848 | 8.5886 | 0.19438
2.3055 | 203.7995 | 60.9134 | 130.0198 | 8.0196 | 163.9864 | 101.8998 | 2.1536 | -0.41848 | 8.5856 | 0.19432
2.3055 | 203.7995 | 60.7911 | 130.1421 | 8.0196 | 164.1087 | 101.8998 | 2.1545 | -0.41841 | 8.5816 | 0.1942
2.3068 | 203.7967 | 60.73 | 130.2022 | 8.0152 | 164.1683 | 101.8983 | 2.1551 | -0.41848 | 8.5793 | 0.19418
2.308 | 203.7937 | 60.9745 | 129.9567 | 8.0107 | 163.9224 | 101.8969 | 2.1561 | -0.41848 | 8.5752 | 0.19409
2.3092 | 203.7909 | 60.9134 | 130.0169 | 8.0064 | 163.9821 | 101.8955 | 2.157 | -0.41848 | 8.5715 | 0.19401
2.3092 | 204.0589 | 60.8523 | 130.1673 | 8.018 | 164.1772 | 102.0295 | 2.1577 | -0.41848 | 8.5811 | 0.19395
2.3105 | 204.0559 | 60.8523 | 130.1663 | 8.0134 | 164.1757 | 102.028 | 2.1583 | -0.41848 | 8.5784 | 0.19389
2.3117 | 203.7851 | 60.8523 | 130.0761 | 7.9975 | 164.0403 | 101.8926 | 2.1591 | -0.41841 | 8.563 | 0.19379
2.3117 | 204.0531 | 60.5466 | 130.4711 | 8.0091 | 164.48 | 102.0266 | 2.1598 | -0.41841 | 8.5726 | 0.19373
2.3129 | 204.0503 | 60.7911 | 130.2257 | 8.0048 | 164.234 | 102.0251 | 2.1607 | -0.41848 | 8.5689 | 0.19368
2.3129 | 204.0503 | 60.8523 | 130.1645 | 8.0048 | 164.1728 | 102.0251 | 2.1612 | -0.41848 | 8.5667 | 0.19363
2.3142 | 204.0473 | 60.9134 | 130.1024 | 8.0003 | 164.1103 | 102.0237 | 2.1621 | -0.41848 | 8.563 | 0.19355
2.3154 | 204.0445 | 60.73 | 130.2848 | 7.996 | 164.2922 | 102.0222 | 2.1632 | -0.41848 | 8.5586 | 0.19345
2.3154 | 204.0445 | 60.8523 | 130.1625 | 7.996 | 164.1699 | 102.0222 | 2.1639 | -0.41848 | 8.5557 | 0.19339
2.3167 | 204.0415 | 60.9745 | 130.0393 | 7.9914 | 164.0463 | 102.0208 | 2.1646 | -0.41848 | 8.5527 | 0.19332
2.3179 | 204.0387 | 60.73 | 130.2829 | 7.9872 | 164.2894 | 102.0194 | 2.1655 | -0.41848 | 8.5494 | 0.19325
2.3179 | 204.0387 | 60.7911 | 130.2218 | 7.9872 | 164.2283 | 102.0194 | 2.166 | -0.41848 | 8.5473 | 0.1932
2.3191 | 204.0359 | 60.7911 | 130.2209 | 7.9829 | 164.2268 | 102.0179 | 2.167 | -0.41848 | 8.5432 | 0.19311
2.3191 | 204.0359 | 60.6078 | 130.4042 | 7.9829 | 164.4101 | 102.0179 | 2.1676 | -0.41848 | 8.5407 | 0.19306
2.3204 | 204.0329 | 60.9134 | 130.0976 | 7.9784 | 164.1031 | 102.0165 | 2.1686 | -0.41848 | 8.5367 | 0.19297
2.3216 | 204.2981 | 60.7911 | 130.3083 | 7.9856 | 164.3579 | 102.149 | 2.1694 | -0.41851 | 8.5457 | 0.19291
2.3216 | 204.2981 | 60.7911 | 130.3083 | 7.9856 | 164.3579 | 102.149 | 2.1703 | -0.41851 | 8.5422 | 0.19283
2.3229 | 204.2951 | 60.7911 | 130.3073 | 7.9811 | 164.3564 | 102.1475 | 2.1711 | -0.41848 | 8.5392 | 0.19275
2.3241 | 204.2923 | 60.73 | 130.3674 | 7.9768 | 164.4161 | 102.1461 | 2.1719 | -0.41848 | 8.5359 | 0.19268
2.3241 | 204.2923 | 60.6689 | 130.4285 | 7.9768 | 164.4772 | 102.1461 | 2.1727 | -0.41848 | 8.5327 | 0.19261
2.3253 | 204.2894 | 60.8523 | 130.2442 | 7.9726 | 164.2924 | 102.1447 | 2.1734 | -0.41848 | 8.5297 | 0.19254
2.3266 | 204.8224 | 60.7911 | 130.483 | 7.9911 | 164.6201 | 102.4112 | 2.1744 | -0.41851 | 8.5503 | 0.19247
2.3266 | 204.2865 | 60.73 | 130.3655 | 7.9681 | 164.4132 | 102.1432 | 2.1755 | -0.41848 | 8.5214 | 0.19236
2.329 | 204.8166 | 60.6689 | 130.6033 | 7.9823 | 164.7394 | 102.4083 | 2.176 | -0.41848 | 8.5437 | 0.19231
2.3302 | 204.8137 | 60.4855 | 130.7857 | 7.9781 | 164.9214 | 102.4069 | 2.177 | -0.41851 | 8.5396 | 0.19224
2.3302 | 204.8137 | 60.4855 | 130.7857 | 7.9781 | 164.9214 | 102.4069 | 2.1778 | -0.41851 | 8.5365 | 0.19217
2.3315 | 204.8109 | 60.5466 | 130.7237 | 7.9738 | 164.8589 | 102.4055 | 2.1787 | -0.41851 | 8.5328 | 0.19209
2.3327 | 204.8079 | 60.5466 | 130.7227 | 7.9693 | 164.8574 | 102.404 | 2.1795 | -0.41857 | 8.5295 | 0.19205
2.3327 | 204.8079 | 60.3633 | 130.906 | 7.9693 | 165.0407 | 102.404 | 2.1804 | -0.41857 | 8.526 | 0.19197
2.3339 | 204.8051 | 60.5466 | 130.7218 | 7.9651 | 164.8559 | 102.4025 | 2.181 | -0.41857 | 8.5237 | 0.19192
2.3339 | 204.8051 | 60.5466 | 130.7218 | 7.9651 | 164.8559 | 102.4025 | 2.1815 | -0.4186 | 8.5216 | 0.19189
2.3352 | 204.8021 | 60.4244 | 130.843 | 7.9606 | 164.9766 | 102.401 | 2.1827 | -0.4186 | 8.5169 | 0.19178
2.3364 | 204.7993 | 60.6078 | 130.6586 | 7.9564 | 164.7918 | 102.3996 | 2.1834 | -0.41867 | 8.5139 | 0.19175
2.3364 | 204.7993 | 60.5466 | 130.7198 | 7.9564 | 164.853 | 102.3996 | 2.1845 | -0.41867 | 8.5097 | 0.19165
2.3376 | 205.0644 | 60.5466 | 130.8082 | 7.9636 | 164.9856 | 102.5322 | 2.1854 | -0.4187 | 8.5183 | 0.19159
2.3389 | 204.7934 | 60.4855 | 130.779 | 7.9477 | 164.9112 | 102.3967 | 2.1863 | -0.41877 | 8.5024 | 0.19154
2.3389 | 205.0614 | 60.6689 | 130.6849 | 7.9591 | 164.8618 | 102.5307 | 2.1869 | -0.41877 | 8.5122 | 0.19149
2.3401 | 205.0585 | 60.6078 | 130.745 | 7.9549 | 164.9215 | 102.5293 | 2.1878 | -0.41877 | 8.5086 | 0.19141
2.3401 | 205.0585 | 60.5466 | 130.8062 | 7.9549 | 164.9827 | 102.5293 | 2.1886 | -0.4188 | 8.5054 | 0.19135
2.3414 | 205.0555 | 60.4855 | 130.8663 | 7.9504 | 165.0423 | 102.5278 | 2.1896 | -0.4188 | 8.5014 | 0.19126
2.3426 | 204.7848 | 60.3633 | 130.8983 | 7.9348 | 165.0291 | 102.3924 | 2.1902 | -0.4188 | 8.487 | 0.19122
2.3426 | 205.0527 | 60.3633 | 130.9876 | 7.9462 | 165.1631 | 102.5264 | 2.1911 | -0.4188 | 8.4957 | 0.19114
2.3438 | 205.0499 | 60.3022 | 131.0478 | 7.942 | 165.2227 | 102.5249 | 2.1916 | -0.41886 | 8.4935 | 0.19112
2.3451 | 205.0469 | 60.4244 | 130.9246 | 7.9376 | 165.099 | 102.5234 | 2.1923 | -0.41886 | 8.4905 | 0.19106
2.3451 | 205.0469 | 60.4244 | 130.9246 | 7.9376 | 165.099 | 102.5234 | 2.1933 | -0.41886 | 8.4867 | 0.19097
2.3463 | 205.0441 | 60.3022 | 131.0458 | 7.9334 | 165.2198 | 102.522 | 2.1941 | -0.41886 | 8.4838 | 0.19091
2.3463 | 205.0441 | 60.3633 | 130.9847 | 7.9334 | 165.1587 | 102.522 | 2.1948 | -0.41893 | 8.481 | 0.19087
2.3476 | 205.0411 | 60.4855 | 130.8615 | 7.9289 | 165.035 | 102.5205 | 2.1958 | -0.41893 | 8.477 | 0.19079
2.3488 | 205.0382 | 60.241 | 131.1051 | 7.9247 | 165.2781 | 102.5191 | 2.1965 | -0.41893 | 8.4741 | 0.19072
2.3488 | 205.3061 | 60.4855 | 130.9499 | 7.9361 | 165.1676 | 102.6531 | 2.1974 | -0.41893 | 8.4828 | 0.19065
2.35 | 205.0354 | 60.4855 | 130.8596 | 7.9205 | 165.0322 | 102.5177 | 2.1979 | -0.41896 | 8.4684 | 0.19061
2.35 | 205.3033 | 60.3633 | 131.0711 | 7.9319 | 165.2884 | 102.6517 | 2.1988 | -0.41896 | 8.4775 | 0.19054
2.3513 | 205.3003 | 60.3633 | 131.0701 | 7.9275 | 165.2869 | 102.6502 | 2.1997 | -0.41902 | 8.4735 | 0.19049
2.3525 | 205.2975 | 60.4855 | 130.947 | 7.9233 | 165.1632 | 102.6487 | 2.2005 | -0.41902 | 8.4706 | 0.19042
2.3525 | 205.2975 | 60.5466 | 130.8859 | 7.9233 | 165.1021 | 102.6487 | 2.2012 | -0.41905 | 8.4678 | 0.19038
2.3537 | 205.2945 | 60.3022 | 131.1293 | 7.9189 | 165.345 | 102.6472 | 2.2022 | -0.41912 | 8.4639 | 0.19032
2.3549 | 205.5595 | 60.4855 | 131.0343 | 7.9261 | 165.2943 | 102.7798 | 2.2027 | -0.41915 | 8.4738 | 0.19029
2.3549 | 205.2916 | 60.4244 | 131.0061 | 7.9147 | 165.2214 | 102.6458 | 2.2037 | -0.41937 | 8.4578 | 0.1903
2.3561 | 205.2888 | 60.4855 | 130.9441 | 7.9105 | 165.1589 | 102.6444 | 2.2044 | -0.4195 | 8.455 | 0.1903
2.3574 | 205.5537 | 60.4855 | 131.0324 | 7.9175 | 165.2913 | 102.7768 | 2.2052 | -0.41966 | 8.4638 | 0.1903
2.3574 | 205.2858 | 60.4244 | 131.0042 | 7.9061 | 165.2185 | 102.6429 | 2.206 | -0.41973 | 8.4489 | 0.19027
2.3599 | 205.5478 | 60.5466 | 130.9693 | 7.9089 | 165.2273 | 102.7739 | 2.2071 | -0.41976 | 8.4563 | 0.19018
2.3599 | 205.5478 | 60.6078 | 130.9081 | 7.9089 | 165.1661 | 102.7739 | 2.2078 | -0.41976 | 8.4539 | 0.19013
2.3611 | 205.545 | 60.7911 | 130.7239 | 7.9047 | 164.9814 | 102.7725 | 2.2087 | -0.41982 | 8.4503 | 0.19008
2.3623 | 205.5422 | 60.7911 | 130.723 | 7.9006 | 164.98 | 102.7711 | 2.2097 | -0.41982 | 8.4464 | 0.18999
2.3623 | 205.5422 | 60.4855 | 131.0286 | 7.9006 | 165.2856 | 102.7711 | 2.2104 | -0.41976 | 8.4436 | 0.1899
2.3636 | 205.5392 | 60.4855 | 131.0276 | 7.8962 | 165.2841 | 102.7696 | 2.2113 | -0.41986 | 8.4401 | 0.18987
2.3636 | 205.5392 | 60.6689 | 130.8442 | 7.8962 | 165.1007 | 102.7696 | 2.2119 | -0.41986 | 8.4376 | 0.18982
2.3648 | 205.5363 | 60.4855 | 131.0266 | 7.892 | 165.2827 | 102.7682 | 2.2127 | -0.41986 | 8.4344 | 0.18975
2.3661 | 205.7768 | 60.4244 | 131.1679 | 7.8979 | 165.464 | 102.8884 | 2.2135 | -0.41986 | 8.4422 | 0.18968
2.3661 | 205.5333 | 60.5466 | 130.9645 | 7.8877 | 165.2201 | 102.7667 | 2.2144 | -0.41986 | 8.4281 | 0.18961
2.3673 | 205.5305 | 60.4855 | 131.0247 | 7.8835 | 165.2797 | 102.7652 | 2.2153 | -0.41986 | 8.4245 | 0.18953
2.3685 | 205.7712 | 60.4855 | 131.1049 | 7.8897 | 165.4001 | 102.8856 | 2.2164 | -0.41992 | 8.4309 | 0.18946
2.3685 | 205.5277 | 60.5466 | 130.9626 | 7.8794 | 165.2172 | 102.7638 | 2.217 | -0.41992 | 8.4179 | 0.18941
2.3698 | 205.7681 | 60.6078 | 130.9816 | 7.8853 | 165.2763 | 102.8841 | 2.2177 | -0.41992 | 8.426 | 0.18935
2.3698 | 205.5247 | 60.4244 | 131.0838 | 7.875 | 165.3379 | 102.7623 | 2.2185 | -0.41992 | 8.4119 | 0.18928
2.371 | 205.5218 | 60.3633 | 131.144 | 7.8709 | 165.3976 | 102.7609 | 2.2192 | -0.41992 | 8.4091 | 0.18922
2.3723 | 205.5188 | 60.4244 | 131.0819 | 7.8665 | 165.335 | 102.7594 | 2.22 | -0.41992 | 8.4059 | 0.18915
2.3723 | 205.7623 | 60.3633 | 131.2241 | 7.8768 | 165.5179 | 102.8812 | 2.2209 | -0.41998 | 8.4134 | 0.1891
2.3735 | 205.516 | 60.3633 | 131.142 | 7.8624 | 165.3947 | 102.758 | 2.2215 | -0.41998 | 8.4003 | 0.18906
2.3735 | 205.7595 | 60.4244 | 131.1621 | 7.8727 | 165.4553 | 102.8797 | 2.2224 | -0.41998 | 8.4078 | 0.18898
2.3747 | 205.5131 | 60.5466 | 130.9578 | 7.8583 | 165.21 | 102.7566 | 2.2235 | -0.42002 | 8.3927 | 0.1889
2.3759 | 205.7536 | 60.6078 | 130.9767 | 7.8642 | 165.269 | 102.8768 | 2.2244 | -0.42008 | 8.4001 | 0.18885
2.3759 | 205.7536 | 60.4855 | 131.099 | 7.8642 | 165.3913 | 102.8768 | 2.225 | -0.42008 | 8.3977 | 0.1888
2.3772 | 205.7508 | 60.5466 | 131.037 | 7.8601 | 165.3288 | 102.8754 | 2.2257 | -0.42018 | 8.3948 | 0.18878
2.3772 | 205.7508 | 60.3022 | 131.2814 | 7.8601 | 165.5732 | 102.8754 | 2.2266 | -0.42034 | 8.3914 | 0.18878
2.3784 | 205.7478 | 60.3633 | 131.2193 | 7.8557 | 165.5106 | 102.8739 | 2.2275 | -0.42043 | 8.3879 | 0.18874
2.3796 | 205.7449 | 60.5466 | 131.035 | 7.8516 | 165.3259 | 102.8725 | 2.2283 | -0.42047 | 8.385 | 0.1887
2.3796 | 205.7449 | 60.4244 | 131.1572 | 7.8516 | 165.4481 | 102.8725 | 2.2289 | -0.42047 | 8.3827 | 0.18864
2.3808 | 206.0099 | 60.3022 | 131.3678 | 7.8588 | 165.7028 | 103.005 | 2.2301 | -0.42053 | 8.3901 | 0.18857
2.3821 | 205.7391 | 60.1799 | 131.3998 | 7.8432 | 165.6896 | 102.8695 | 2.2309 | -0.42053 | 8.3749 | 0.18851
2.3821 | 206.0069 | 60.4244 | 131.2446 | 7.8544 | 165.579 | 103.0034 | 2.2318 | -0.42063 | 8.3836 | 0.18847
2.3833 | 206.0041 | 60.5466 | 131.1214 | 7.8503 | 165.4554 | 103.002 | 2.2325 | -0.42063 | 8.3807 | 0.18841
2.3833 | 206.0041 | 60.241 | 131.427 | 7.8503 | 165.761 | 103.002 | 2.2332 | -0.42063 | 8.378 | 0.18835
2.3846 | 206.001 | 60.3633 | 131.3037 | 7.846 | 165.6372 | 103.0005 | 2.2339 | -0.42069 | 8.3752 | 0.18832
2.3858 | 205.9982 | 60.1188 | 131.5473 | 7.8419 | 165.8803 | 102.9991 | 2.2348 | -0.42069 | 8.3717 | 0.18824
2.3858 | 205.9982 | 60.1188 | 131.5473 | 7.8419 | 165.8803 | 102.9991 | 2.2357 | -0.42063 | 8.3686 | 0.18815
2.387 | 205.9954 | 60.0577 | 131.6074 | 7.8378 | 165.94 | 102.9977 | 2.2365 | -0.42063 | 8.3655 | 0.18808
2.3883 | 205.9923 | 60.241 | 131.4231 | 7.8335 | 165.7552 | 102.9962 | 2.2373 | -0.42069 | 8.3623 | 0.18804
2.3883 | 205.9923 | 60.241 | 131.4231 | 7.8335 | 165.7552 | 102.9962 | 2.2382 | -0.42069 | 8.3589 | 0.18796
2.3908 | 205.9865 | 60.3022 | 131.36 | 7.8251 | 165.691 | 102.9932 | 2.239 | -0.42069 | 8.3556 | 0.18789
2.3908 | 206.2543 | 60.3633 | 131.3881 | 7.8363 | 165.7638 | 103.1271 | 2.2397 | -0.42069 | 8.3649 | 0.18783
2.392 | 205.9837 | 60.3022 | 131.359 | 7.8211 | 165.6896 | 102.9918 | 2.2405 | -0.42069 | 8.3498 | 0.18776
2.3932 | 206.2486 | 60.1799 | 131.5696 | 7.8282 | 165.9444 | 103.1243 | 2.2414 | -0.42069 | 8.3582 | 0.18769
2.3932 | 206.2486 | 60.241 | 131.5085 | 7.8282 | 165.8833 | 103.1243 | 2.2421 | -0.42069 | 8.3555 | 0.18763
2.3945 | 206.2456 | 60.3633 | 131.3852 | 7.8239 | 165.7595 | 103.1228 | 2.2431 | -0.42069 | 8.3517 | 0.18755
2.3957 | 206.2427 | 60.4244 | 131.3232 | 7.8198 | 165.697 | 103.1214 | 2.2439 | -0.42072 | 8.3489 | 0.1875
2.3957 | 206.2427 | 60.241 | 131.5066 | 7.8198 | 165.8804 | 103.1214 | 2.2447 | -0.42072 | 8.3459 | 0.18743
2.397 | 206.2397 | 60.1188 | 131.6278 | 7.8155 | 166.0011 | 103.1199 | 2.2457 | -0.42072 | 8.3421 | 0.18735
2.397 | 206.2397 | 60.241 | 131.5056 | 7.8155 | 165.8789 | 103.1199 | 2.2462 | -0.42079 | 8.3401 | 0.18733
2.3982 | 206.2369 | 60.241 | 131.5046 | 7.8115 | 165.8774 | 103.1184 | 2.2469 | -0.42079 | 8.3372 | 0.18727
2.3982 | 206.2369 | 60.241 | 131.5046 | 7.8115 | 165.8774 | 103.1184 | 2.2478 | -0.42079 | 8.3339 | 0.1872
2.3994 | 206.234 | 60.1188 | 131.6259 | 7.8074 | 165.9982 | 103.117 | 2.2486 | -0.42082 | 8.3311 | 0.18715
2.4006 | 206.231 | 60.241 | 131.5027 | 7.8032 | 165.8745 | 103.1155 | 2.2495 | -0.42092 | 8.3273 | 0.18711
2.4006 | 206.231 | 60.4244 | 131.3193 | 7.8032 | 165.6911 | 103.1155 | 2.2502 | -0.42117 | 8.325 | 0.18717
2.4019 | 206.2282 | 60.241 | 131.5017 | 7.7991 | 165.8731 | 103.1141 | 2.251 | -0.52884 | 8.3218 | 0.23494
2.4019 | 205.9604 | 60.241 | 131.4125 | 7.788 | 165.7392 | 102.9802 | 2.2521 | -0.52884 | 8.3059 | 0.23482
2.4031 | 206.2252 | 60.0577 | 131.684 | 7.7949 | 166.0549 | 103.1126 | 2.2525 | -0.52884 | 8.316 | 0.23478
2.4043 | 206.2223 | 60.1188 | 131.622 | 7.7908 | 165.9924 | 103.1112 | 2.2535 | -0.52884 | 8.3122 | 0.23467
2.4043 | 206.2223 | 59.9354 | 131.8054 | 7.7908 | 166.1758 | 103.1112 | 2.2542 | -0.52891 | 8.3096 | 0.23463
2.4055 | 206.2195 | 60.0577 | 131.6821 | 7.7868 | 166.052 | 103.1097 | 2.255 | -0.52891 | 8.3065 | 0.23454
2.4055 | 206.2195 | 60.241 | 131.4988 | 7.7868 | 165.8687 | 103.1097 | 2.2559 | -0.52884 | 8.3035 | 0.23443
2.4068 | 206.2164 | 60.1799 | 131.5589 | 7.7825 | 165.9283 | 103.1082 | 2.2569 | -0.52884 | 8.2993 | 0.23432
2.408 | 206.2136 | 59.9965 | 131.7414 | 7.7785 | 166.1103 | 103.1068 | 2.2578 | -0.52884 | 8.2962 | 0.23423
2.408 | 206.4813 | 60.3022 | 131.5249 | 7.7896 | 165.9385 | 103.2407 | 2.2587 | -0.52891 | 8.3048 | 0.23417
2.4093 | 206.4783 | 59.8742 | 131.9519 | 7.7854 | 166.365 | 103.2392 | 2.2596 | -0.52884 | 8.3013 | 0.23405
2.4105 | 206.4755 | 59.9965 | 131.8287 | 7.7814 | 166.2412 | 103.2377 | 2.2603 | -0.52891 | 8.2986 | 0.234
2.4105 | 206.4755 | 60.0577 | 131.7675 | 7.7814 | 166.18 | 103.2377 | 2.2612 | -0.52891 | 8.2952 | 0.23391
2.4117 | 206.4726 | 59.9354 | 131.8888 | 7.7774 | 166.3009 | 103.2363 | 2.262 | -0.52891 | 8.2921 | 0.23382
2.413 | 206.4696 | 60.0577 | 131.7655 | 7.7731 | 166.1771 | 103.2348 | 2.2626 | -0.52884 | 8.2897 | 0.23373
2.413 | 206.4696 | 60.0577 | 131.7655 | 7.7731 | 166.1771 | 103.2348 | 2.2637 | -0.52891 | 8.2857 | 0.23365
2.4142 | 206.4668 | 60.1799 | 131.6424 | 7.7691 | 166.0535 | 103.2334 | 2.2646 | -0.52884 | 8.2823 | 0.23352
2.4155 | 206.4637 | 60.3022 | 131.519 | 7.7649 | 165.9297 | 103.2319 | 2.2654 | -0.52891 | 8.2792 | 0.23347
2.4155 | 206.4637 | 60.241 | 131.5802 | 7.7649 | 165.9909 | 103.2319 | 2.2662 | -0.52884 | 8.2762 | 0.23336
2.4167 | 206.7286 | 60.1188 | 131.7907 | 7.772 | 166.2455 | 103.3643 | 2.2671 | -0.52891 | 8.2846 | 0.23329
2.4167 | 206.7286 | 59.9965 | 131.913 | 7.772 | 166.3678 | 103.3643 | 2.268 | -0.52891 | 8.2813 | 0.2332
2.4179 | 206.7258 | 59.9354 | 131.9732 | 7.768 | 166.4275 | 103.3629 | 2.2686 | -0.52891 | 8.2792 | 0.23314
2.4192 | 206.7227 | 59.8742 | 132.0334 | 7.7637 | 166.4872 | 103.3614 | 2.2694 | -0.52891 | 8.2761 | 0.23306
2.4192 | 206.7227 | 59.9965 | 131.9111 | 7.7637 | 166.3649 | 103.3614 | 2.2703 | -0.52891 | 8.2728 | 0.23297
2.4217 | 206.7169 | 59.9965 | 131.9091 | 7.7555 | 166.3619 | 103.3584 | 2.2709 | -0.52891 | 8.2703 | 0.2329
2.4229 | 206.714 | 59.9354 | 131.9693 | 7.7516 | 166.4216 | 103.357 | 2.272 | -0.52891 | 8.2662 | 0.23279
2.4229 | 206.714 | 60.1188 | 131.7859 | 7.7516 | 166.2382 | 103.357 | 2.2726 | -0.52891 | 8.2642 | 0.23274
2.4241 | 206.7112 | 59.9354 | 131.9683 | 7.7476 | 166.4202 | 103.3556 | 2.2735 | -0.52891 | 8.2608 | 0.23264
2.4241 | 206.7112 | 59.9965 | 131.9072 | 7.7476 | 166.3591 | 103.3556 | 2.2743 | -0.52891 | 8.2579 | 0.23256
2.4253 | 206.7081 | 59.9965 | 131.9062 | 7.7434 | 166.3576 | 103.3541 | 2.2751 | -0.52891 | 8.2548 | 0.23248
2.4265 | 206.7053 | 60.0577 | 131.8441 | 7.7394 | 166.2949 | 103.3526 | 2.276 | -0.52891 | 8.2514 | 0.23239
2.4265 | 206.7053 | 59.9354 | 131.9664 | 7.7394 | 166.4172 | 103.3526 | 2.2768 | -0.52891 | 8.2485 | 0.2323
2.4278 | 206.7023 | 59.9965 | 131.9043 | 7.7352 | 166.3546 | 103.3511 | 2.2775 | -0.52891 | 8.2457 | 0.23223
2.4278 | 206.7023 | 59.8742 | 132.0266 | 7.7352 | 166.4769 | 103.3511 | 2.2783 | -0.52891 | 8.2428 | 0.23215
2.429 | 206.6994 | 59.9965 | 131.9033 | 7.7313 | 166.3532 | 103.3497 | 2.279 | -0.52891 | 8.24 | 0.23207
2.4302 | 206.6966 | 59.8742 | 132.0247 | 7.7273 | 166.4741 | 103.3483 | 2.2798 | -0.52891 | 8.2373 | 0.232
2.4302 | 206.6966 | 60.0577 | 131.8412 | 7.7273 | 166.2906 | 103.3483 | 2.2809 | -0.52891 | 8.2334 | 0.23189
2.4315 | 206.6935 | 60.1188 | 131.779 | 7.7231 | 166.228 | 103.3468 | 2.2817 | -0.52891 | 8.2303 | 0.23181
2.4315 | 206.6935 | 60.1188 | 131.779 | 7.7231 | 166.228 | 103.3468 | 2.2825 | -0.52891 | 8.2274 | 0.23172
2.4327 | 206.6907 | 59.8742 | 132.0227 | 7.7192 | 166.4711 | 103.3453 | 2.2833 | -0.52891 | 8.2244 | 0.23164
2.434 | 206.9553 | 59.9354 | 132.0497 | 7.726 | 166.5423 | 103.4777 | 2.2842 | -0.52891 | 8.2327 | 0.23155
2.434 | 206.9553 | 59.8742 | 132.1109 | 7.726 | 166.6035 | 103.4777 | 2.2851 | -0.52891 | 8.2294 | 0.23146
2.4352 | 206.9525 | 59.9965 | 131.9877 | 7.722 | 166.4797 | 103.4762 | 2.2858 | -0.52891 | 8.2267 | 0.23139
2.4364 | 206.9496 | 59.9354 | 132.0478 | 7.7181 | 166.5394 | 103.4748 | 2.2864 | -0.52891 | 8.2243 | 0.23132
2.4364 | 206.9496 | 60.0577 | 131.9255 | 7.7181 | 166.4171 | 103.4748 | 2.2876 | -0.52891 | 8.2201 | 0.2312
2.4377 | 207.2143 | 59.9354 | 132.136 | 7.7249 | 166.6717 | 103.6071 | 2.2884 | -0.52891 | 8.2288 | 0.23112
2.4389 | 206.9437 | 59.9965 | 131.9847 | 7.71 | 166.4754 | 103.4719 | 2.2895 | -0.52891 | 8.2131 | 0.23101
2.4389 | 206.9437 | 59.9354 | 132.0458 | 7.71 | 166.5365 | 103.4719 | 2.2903 | -0.52891 | 8.2101 | 0.23093
2.4402 | 207.2084 | 59.8742 | 132.1953 | 7.7168 | 166.73 | 103.6042 | 2.2911 | -0.52891 | 8.2188 | 0.23085
2.4414 | 207.2055 | 59.6298 | 132.4387 | 7.7129 | 166.973 | 103.6028 | 2.2921 | -0.52891 | 8.2151 | 0.23075
2.4414 | 207.2055 | 59.8742 | 132.1943 | 7.7129 | 166.7286 | 103.6028 | 2.2928 | -0.52891 | 8.2128 | 0.23068
2.4426 | 207.2026 | 59.6298 | 132.4377 | 7.709 | 166.9715 | 103.6013 | 2.2936 | -0.52891 | 8.2098 | 0.2306
2.4439 | 207.1996 | 59.6909 | 132.3756 | 7.7048 | 166.9089 | 103.5998 | 2.2947 | -0.52891 | 8.2058 | 0.23049
2.4439 | 207.1996 | 59.8742 | 132.1923 | 7.7048 | 166.7256 | 103.5998 | 2.2953 | -0.52891 | 8.2035 | 0.23043
2.4451 | 207.1968 | 59.8131 | 132.2525 | 7.7009 | 166.7853 | 103.5984 | 2.2964 | -0.52891 | 8.1995 | 0.23032
2.4451 | 207.732 | 59.9354 | 132.3086 | 7.7228 | 166.9306 | 103.866 | 2.2973 | -0.52891 | 8.2196 | 0.23023
2.4463 | 207.1937 | 59.9354 | 132.1292 | 7.6967 | 166.6615 | 103.5969 | 2.2982 | -0.52891 | 8.193 | 0.23014
2.4476 | 207.7261 | 59.9965 | 132.2455 | 7.7147 | 166.8666 | 103.8631 | 2.299 | -0.52891 | 8.2132 | 0.23006
2.4476 | 207.1909 | 59.6909 | 132.3727 | 7.6928 | 166.9045 | 103.5954 | 2.2997 | -0.52891 | 8.1874 | 0.22999
2.4488 | 207.188 | 59.6909 | 132.3718 | 7.6889 | 166.9031 | 103.594 | 2.3004 | -0.52891 | 8.1847 | 0.22992
2.4488 | 207.188 | 59.6298 | 132.4329 | 7.6889 | 166.9642 | 103.594 | 2.3013 | -0.52891 | 8.1815 | 0.22983
2.4512 | 207.7174 | 59.6909 | 132.5482 | 7.7027 | 167.1678 | 103.8587 | 2.302 | -0.52894 | 8.2022 | 0.22978
2.4525 | 207.7143 | 59.6909 | 132.5472 | 7.6986 | 167.1663 | 103.8572 | 2.3029 | -0.52891 | 8.1989 | 0.22967
2.4525 | 207.1791 | 59.6909 | 132.3688 | 7.6768 | 166.8987 | 103.5896 | 2.3036 | -0.52891 | 8.1731 | 0.2296
2.4537 | 207.7115 | 59.6909 | 132.5463 | 7.6947 | 167.1648 | 103.8557 | 2.3046 | -0.52891 | 8.1927 | 0.2295
2.4549 | 207.7086 | 59.6909 | 132.5453 | 7.6908 | 167.1634 | 103.8543 | 2.3051 | -0.52891 | 8.1906 | 0.22945
2.4549 | 207.7086 | 59.6298 | 132.6064 | 7.6908 | 167.2245 | 103.8543 | 2.3058 | -0.52891 | 8.1881 | 0.22938
2.4562 | 207.7056 | 59.6298 | 132.6054 | 7.6867 | 167.223 | 103.8528 | 2.3067 | -0.52894 | 8.185 | 0.22931
2.4574 | 207.7027 | 59.5686 | 132.6656 | 7.6828 | 167.2828 | 103.8514 | 2.3074 | -0.52891 | 8.1824 | 0.22922
2.4574 | 207.7027 | 59.4464 | 132.7878 | 7.6828 | 167.405 | 103.8514 | 2.3083 | -0.52891 | 8.1792 | 0.22913
2.4587 | 207.6997 | 59.6909 | 132.5423 | 7.6787 | 167.1589 | 103.8498 | 2.3089 | -0.52891 | 8.1768 | 0.22907
2.4587 | 207.6997 | 59.4464 | 132.7868 | 7.6787 | 167.4034 | 103.8498 | 2.31 | -0.52891 | 8.173 | 0.22896
2.4599 | 207.6968 | 59.3853 | 132.847 | 7.6748 | 167.4631 | 103.8484 | 2.3109 | -0.52891 | 8.1696 | 0.22887
2.4611 | 207.6939 | 59.5686 | 132.6627 | 7.6709 | 167.2784 | 103.847 | 2.3119 | -0.52891 | 8.166 | 0.22878
2.4611 | 207.6939 | 59.6909 | 132.5404 | 7.6709 | 167.1561 | 103.847 | 2.3127 | -0.52891 | 8.1631 | 0.2287
2.4624 | 207.6909 | 59.5686 | 132.6617 | 7.6668 | 167.2769 | 103.8455 | 2.3135 | -0.52891 | 8.1602 | 0.22862
2.4636 | 207.688 | 59.5075 | 132.7218 | 7.6629 | 167.3365 | 103.844 | 2.3141 | -0.52891 | 8.1581 | 0.22856
2.4636 | 207.688 | 59.4464 | 132.7829 | 7.6629 | 167.3976 | 103.844 | 2.315 | -0.52891 | 8.1546 | 0.22846
2.4649 | 207.685 | 59.3242 | 132.9041 | 7.6588 | 167.5183 | 103.8425 | 2.3156 | -0.52891 | 8.1526 | 0.22841
2.4649 | 207.9526 | 59.6298 | 132.6877 | 7.6697 | 167.3465 | 103.9763 | 2.3165 | -0.52891 | 8.161 | 0.22832
2.4661 | 207.9497 | 59.6298 | 132.6868 | 7.6658 | 167.3451 | 103.9749 | 2.3175 | -0.52891 | 8.1573 | 0.22822
2.4673 | 207.9468 | 59.5075 | 132.8081 | 7.6619 | 167.4659 | 103.9734 | 2.3182 | -0.52891 | 8.1547 | 0.22815
2.4673 | 207.9468 | 59.4464 | 132.8692 | 7.6619 | 167.527 | 103.9734 | 2.3192 | -0.52891 | 8.1512 | 0.22806
2.4686 | 207.9438 | 59.4464 | 132.8682 | 7.6579 | 167.5255 | 103.9719 | 2.32 | -0.52891 | 8.1482 | 0.22798
2.4686 | 207.9438 | 59.5075 | 132.8071 | 7.6579 | 167.4644 | 103.9719 | 2.3207 | -0.52891 | 8.1457 | 0.2279
2.4698 | 207.9409 | 59.0185 | 133.2951 | 7.654 | 167.952 | 103.9705 | 2.3216 | -0.52891 | 8.1424 | 0.22782
2.471 | 207.9379 | 59.263 | 133.0496 | 7.6499 | 167.7059 | 103.9689 | 2.3222 | -0.52891 | 8.1404 | 0.22776
2.471 | 207.9379 | 59.263 | 133.0496 | 7.6499 | 167.7059 | 103.9689 | 2.3231 | -0.52891 | 8.1372 | 0.22767
2.4723 | 207.935 | 59.263 | 133.0487 | 7.6461 | 167.7045 | 103.9675 | 2.3241 | -0.52891 | 8.1336 | 0.22758
2.4723 | 207.935 | 59.1407 | 133.171 | 7.6461 | 167.8268 | 103.9675 | 2.3249 | -0.52891 | 8.1308 | 0.2275
2.4735 | 207.9322 | 59.263 | 133.0477 | 7.6422 | 167.7031 | 103.9661 | 2.3255 | -0.52891 | 8.1284 | 0.22744
2.4747 | 208.1967 | 59.1407 | 133.2582 | 7.649 | 167.9576 | 104.0983 | 2.3266 | -0.52891 | 8.136 | 0.22733
2.4747 | 208.1967 | 59.1407 | 133.2582 | 7.649 | 167.9576 | 104.0983 | 2.3275 | -0.52891 | 8.1329 | 0.22724
2.4759 | 208.1938 | 59.0797 | 133.3182 | 7.6451 | 168.0172 | 104.0969 | 2.3283 | -0.52894 | 8.1299 | 0.22718
2.4772 | 208.1908 | 59.3242 | 133.0727 | 7.6411 | 167.7712 | 104.0954 | 2.3291 | -0.52891 | 8.1269 | 0.22708
2.4784 | 208.1879 | 59.2019 | 133.1941 | 7.6372 | 167.892 | 104.0939 | 2.3298 | -0.52891 | 8.1243 | 0.22701
2.4784 | 208.1879 | 59.5075 | 132.8885 | 7.6372 | 167.5864 | 104.0939 | 2.3308 | -0.52891 | 8.1208 | 0.22692
2.4796 | 208.185 | 59.3853 | 133.0097 | 7.6334 | 167.7072 | 104.0925 | 2.3318 | -0.52891 | 8.1172 | 0.22682
2.4796 | 208.185 | 59.5686 | 132.8264 | 7.6334 | 167.5239 | 104.0925 | 2.3325 | -0.52894 | 8.1147 | 0.22676
2.4821 | 208.4466 | 59.3242 | 133.158 | 7.6363 | 167.8991 | 104.2233 | 2.3333 | -0.52894 | 8.1234 | 0.22669
2.4821 | 208.1791 | 59.5686 | 132.8244 | 7.6255 | 167.521 | 104.0896 | 2.3343 | -0.52894 | 8.1085 | 0.2266
2.4834 | 208.4436 | 59.5686 | 132.9126 | 7.6322 | 167.6532 | 104.2218 | 2.3348 | -0.52891 | 8.118 | 0.22653
2.4846 | 208.1732 | 59.5686 | 132.8225 | 7.6177 | 167.518 | 104.0866 | 2.3358 | -0.52894 | 8.1029 | 0.22645
2.4846 | 208.1732 | 59.5075 | 132.8836 | 7.6177 | 167.5791 | 104.0866 | 2.3365 | -0.52894 | 8.1004 | 0.22638
2.4858 | 208.1703 | 59.263 | 133.1271 | 7.6138 | 167.8222 | 104.0852 | 2.3375 | -0.52894 | 8.0969 | 0.22628
2.4871 | 208.1673 | 59.3853 | 133.0038 | 7.6098 | 167.6983 | 104.0836 | 2.3384 | -0.52894 | 8.0936 | 0.2262
2.4871 | 208.4348 | 59.4464 | 133.0319 | 7.6206 | 167.771 | 104.2174 | 2.3393 | -0.52894 | 8.1019 | 0.22611
2.4883 | 208.1644 | 59.6298 | 132.7583 | 7.606 | 167.4524 | 104.0822 | 2.3399 | -0.52894 | 8.0882 | 0.22605
2.4883 | 208.1644 | 59.5075 | 132.8806 | 7.606 | 167.5747 | 104.0822 | 2.3409 | -0.52894 | 8.0848 | 0.22595
2.4896 | 208.1614 | 59.4464 | 132.9407 | 7.602 | 167.6343 | 104.0807 | 2.3417 | -0.52894 | 8.0821 | 0.22588
2.4908 | 208.1585 | 59.3853 | 133.0009 | 7.5982 | 167.6939 | 104.0792 | 2.3424 | -0.52894 | 8.0795 | 0.22581
2.4908 | 208.426 | 59.5075 | 132.9678 | 7.6089 | 167.7055 | 104.213 | 2.3431 | -0.52894 | 8.0885 | 0.22574
2.492 | 208.4231 | 59.2019 | 133.2725 | 7.6051 | 168.0097 | 104.2116 | 2.3443 | -0.52894 | 8.0843 | 0.22563
2.4933 | 208.4201 | 59.3242 | 133.1492 | 7.6011 | 167.8858 | 104.21 | 2.3448 | -0.52894 | 8.0823 | 0.22558
2.4933 | 208.4201 | 59.3853 | 133.0881 | 7.6011 | 167.8247 | 104.21 | 2.3454 | -0.52891 | 8.0801 | 0.2255
2.4945 | 208.4172 | 59.263 | 133.2094 | 7.5973 | 167.9456 | 104.2086 | 2.3464 | -0.52894 | 8.0769 | 0.22543
2.4957 | 208.4142 | 59.2019 | 133.2695 | 7.5933 | 168.0052 | 104.2071 | 2.3473 | -0.52894 | 8.0737 | 0.22534
2.4957 | 208.4142 | 59.3242 | 133.1472 | 7.5933 | 167.8829 | 104.2071 | 2.3482 | -0.52894 | 8.0702 | 0.22525
2.4969 | 208.6788 | 59.3853 | 133.1743 | 7.6002 | 167.9541 | 104.3394 | 2.3491 | -0.52894 | 8.0784 | 0.22516
2.4969 | 208.6788 | 59.263 | 133.2966 | 7.6002 | 168.0764 | 104.3394 | 2.3499 | -0.52894 | 8.0759 | 0.22509
2.4982 | 208.6759 | 59.3853 | 133.1733 | 7.5964 | 167.9527 | 104.338 | 2.3508 | -0.52894 | 8.0727 | 0.22501
2.4994 | 208.6729 | 59.2019 | 133.3557 | 7.5924 | 168.1345 | 104.3364 | 2.3518 | -0.52894 | 8.0692 | 0.22491
2.4994 | 208.6729 | 59.2019 | 133.3557 | 7.5924 | 168.1345 | 104.3364 | 2.3527 | -0.52894 | 8.0661 | 0.22482
2.5006 | 208.67 | 59.3242 | 133.2325 | 7.5887 | 168.0108 | 104.335 | 2.3534 | -0.52894 | 8.0635 | 0.22476
2.5019 | 208.6669 | 59.263 | 133.2926 | 7.5847 | 168.0705 | 104.3335 | 2.3544 | -0.52894 | 8.06 | 0.22466
2.5019 | 208.6669 | 59.263 | 133.2926 | 7.5847 | 168.0705 | 104.3335 | 2.3552 | -0.52894 | 8.0572 | 0.22458
2.5031 | 208.664 | 59.2019 | 133.3528 | 7.5809 | 168.1301 | 104.332 | 2.356 | -0.52894 | 8.0543 | 0.22451
2.5043 | 208.6612 | 59.263 | 133.2907 | 7.5771 | 168.0676 | 104.3306 | 2.3569 | -0.52894 | 8.0511 | 0.22442
2.5043 | 208.6612 | 59.263 | 133.2907 | 7.5771 | 168.0676 | 104.3306 | 2.3577 | -0.52894 | 8.0483 | 0.22434
2.5056 | 208.6581 | 59.3242 | 133.2285 | 7.5731 | 168.0049 | 104.3291 | 2.3586 | -0.52894 | 8.0451 | 0.22426
2.5056 | 208.6581 | 59.263 | 133.2897 | 7.5731 | 168.0661 | 104.3291 | 2.3594 | -0.52894 | 8.0423 | 0.22418
2.5068 | 208.6552 | 59.3242 | 133.2275 | 7.5694 | 168.0034 | 104.3276 | 2.3602 | -0.52894 | 8.0394 | 0.2241
2.5081 | 208.9197 | 59.2019 | 133.438 | 7.5761 | 168.2579 | 104.4598 | 2.3613 | -0.52894 | 8.0469 | 0.224
2.5081 | 208.9197 | 59.3853 | 133.2546 | 7.5761 | 168.0745 | 104.4598 | 2.3621 | -0.52894 | 8.0445 | 0.22393
2.5093 | 208.6493 | 59.263 | 133.2868 | 7.5617 | 168.0617 | 104.3247 | 2.3629 | -0.52894 | 8.0303 | 0.22385
2.5105 | 208.9139 | 59.263 | 133.375 | 7.5686 | 168.1939 | 104.4569 | 2.3639 | -0.52894 | 8.0381 | 0.22376
2.5105 | 208.6464 | 59.263 | 133.2858 | 7.5579 | 168.0602 | 104.3232 | 2.3648 | -0.52894 | 8.0234 | 0.22367
2.513 | 208.908 | 59.263 | 133.373 | 7.5608 | 168.191 | 104.454 | 2.3656 | -0.52894 | 8.032 | 0.2236
2.5143 | 208.9049 | 59.1407 | 133.4943 | 7.5569 | 168.3118 | 104.4525 | 2.3665 | -0.52894 | 8.0288 | 0.22351
2.5143 | 208.9049 | 59.1407 | 133.4943 | 7.5569 | 168.3118 | 104.4525 | 2.3671 | -0.52894 | 8.0267 | 0.22345
2.5155 | 208.6346 | 59.4464 | 133.0985 | 7.5425 | 167.8709 | 104.3173 | 2.3679 | -0.52894 | 8.0125 | 0.22338
2.5155 | 208.902 | 59.3242 | 133.3098 | 7.5531 | 168.1268 | 104.451 | 2.3686 | -0.52894 | 8.0214 | 0.22331
2.5167 | 208.8991 | 59.1407 | 133.4923 | 7.5494 | 168.3089 | 104.4496 | 2.3695 | -0.529 | 8.0182 | 0.22325
2.518 | 208.8961 | 59.2019 | 133.4301 | 7.5455 | 168.2461 | 104.448 | 2.3705 | -0.52894 | 8.0147 | 0.22313
2.518 | 208.8961 | 58.9574 | 133.6746 | 7.5455 | 168.4906 | 104.448 | 2.3713 | -0.52894 | 8.012 | 0.22305
2.5192 | 209.1606 | 59.0797 | 133.6405 | 7.5523 | 168.5006 | 104.5803 | 2.3722 | -0.52894 | 8.0204 | 0.22298
2.5204 | 208.8902 | 59.0797 | 133.5504 | 7.5378 | 168.3654 | 104.4451 | 2.3729 | -0.529 | 8.0065 | 0.22294
2.5204 | 209.1576 | 59.2019 | 133.5173 | 7.5484 | 168.3769 | 104.5788 | 2.3738 | -0.52894 | 8.0148 | 0.22283
2.5216 | 209.1547 | 59.2019 | 133.5163 | 7.5447 | 168.3754 | 104.5773 | 2.3747 | -0.52894 | 8.0116 | 0.22274
2.5229 | 209.1518 | 59.1407 | 133.5766 | 7.5409 | 168.4352 | 104.5759 | 2.3754 | -0.52894 | 8.009 | 0.22267
2.5229 | 209.1518 | 59.3242 | 133.3931 | 7.5409 | 168.2517 | 104.5759 | 2.3765 | -0.52894 | 8.0054 | 0.22257
2.5241 | 209.1488 | 59.2019 | 133.5144 | 7.537 | 168.3725 | 104.5744 | 2.3772 | -0.52894 | 8.0028 | 0.2225
2.5253 | 209.1459 | 59.263 | 133.4523 | 7.5333 | 168.3099 | 104.5729 | 2.3784 | -0.52894 | 7.9988 | 0.22239
2.5253 | 209.1459 | 59.3853 | 133.33 | 7.5333 | 168.1876 | 104.5729 | 2.3794 | -0.52894 | 7.9954 | 0.2223
2.5266 | 209.1428 | 59.2019 | 133.5124 | 7.5294 | 168.3695 | 104.5714 | 2.38 | -0.52894 | 7.9932 | 0.22224
2.5266 | 209.1428 | 59.3853 | 133.329 | 7.5294 | 168.1861 | 104.5714 | 2.3809 | -0.52894 | 7.9901 | 0.22216
2.5278 | 209.4073 | 59.3853 | 133.4171 | 7.5362 | 168.3184 | 104.7037 | 2.3819 | -0.52894 | 7.9979 | 0.22207
2.529 | 209.137 | 59.263 | 133.4493 | 7.522 | 168.3055 | 104.5685 | 2.3826 | -0.529 | 7.9842 | 0.22203
2.529 | 209.137 | 59.0797 | 133.6326 | 7.522 | 168.4888 | 104.5685 | 2.3835 | -0.52894 | 7.9811 | 0.22191
2.5303 | 209.4014 | 59.3242 | 133.4763 | 7.5286 | 168.3765 | 104.7007 | 2.3842 | -0.529 | 7.9901 | 0.22188
2.5315 | 209.3985 | 59.2019 | 133.5976 | 7.5249 | 168.4974 | 104.6993 | 2.3849 | -0.529 | 7.9876 | 0.22182
2.5315 | 209.3985 | 59.3242 | 133.4753 | 7.5249 | 168.3751 | 104.6993 | 2.386 | -0.52894 | 7.9839 | 0.22169
2.5328 | 209.3954 | 59.1407 | 133.6578 | 7.521 | 168.557 | 104.6977 | 2.3865 | -0.529 | 7.982 | 0.22166
2.534 | 209.3926 | 59.1407 | 133.6568 | 7.5173 | 168.5556 | 104.6963 | 2.3873 | -0.529 | 7.9792 | 0.22159
2.534 | 209.1252 | 59.2019 | 133.5065 | 7.5067 | 168.3607 | 104.5626 | 2.3881 | -0.529 | 7.9653 | 0.22151
2.5352 | 209.1223 | 59.2019 | 133.5055 | 7.5031 | 168.3592 | 104.5611 | 2.389 | -0.529 | 7.9621 | 0.22143
2.5352 | 209.3897 | 59.263 | 133.5336 | 7.5136 | 168.4318 | 104.6948 | 2.3898 | -0.529 | 7.9706 | 0.22135
2.5365 | 209.3866 | 59.263 | 133.5325 | 7.5097 | 168.4303 | 104.6933 | 2.3906 | -0.529 | 7.9681 | 0.22129
2.5377 | 209.3837 | 59.2019 | 133.5927 | 7.506 | 168.49 | 104.6919 | 2.3917 | -0.529 | 7.9641 | 0.22118
2.5377 | 209.3837 | 59.263 | 133.5316 | 7.506 | 168.4289 | 104.6919 | 2.3925 | -0.529 | 7.9617 | 0.22111
2.539 | 209.3807 | 59.3242 | 133.4694 | 7.5021 | 168.3661 | 104.6903 | 2.3934 | -0.529 | 7.9585 | 0.22103
2.5402 | 209.3778 | 59.2019 | 133.5907 | 7.4984 | 168.487 | 104.6889 | 2.3941 | -0.529 | 7.956 | 0.22096
2.5402 | 209.3778 | 59.2019 | 133.5907 | 7.4984 | 168.487 | 104.6889 | 2.395 | -0.529 | 7.953 | 0.22088
2.5414 | 209.3749 | 59.2019 | 133.5897 | 7.4948 | 168.4855 | 104.6874 | 2.3955 | -0.529 | 7.9511 | 0.22083
2.5414 | 209.3749 | 59.1407 | 133.6509 | 7.4948 | 168.5467 | 104.6874 | 2.3964 | -0.529 | 7.9481 | 0.22075
2.5439 | 209.3689 | 59.0797 | 133.7099 | 7.4872 | 168.6048 | 104.6845 | 2.3973 | -0.529 | 7.9449 | 0.22066
2.5451 | 209.3659 | 59.0185 | 133.7701 | 7.4833 | 168.6644 | 104.6829 | 2.398 | -0.529 | 7.9426 | 0.22061
2.5451 | 209.3659 | 59.2019 | 133.5867 | 7.4833 | 168.481 | 104.6829 | 2.399 | -0.529 | 7.9393 | 0.22051
2.5463 | 209.363 | 59.2019 | 133.5858 | 7.4797 | 168.4796 | 104.6815 | 2.3999 | -0.529 | 7.9359 | 0.22042
2.5475 | 209.3601 | 59.1407 | 133.646 | 7.476 | 168.5393 | 104.68 | 2.4008 | -0.529 | 7.9331 | 0.22035
2.5475 | 209.6275 | 59.263 | 133.6128 | 7.4865 | 168.5507 | 104.8137 | 2.4015 | -0.52903 | 7.9419 | 0.2203
2.5488 | 209.357 | 58.9574 | 133.8283 | 7.4722 | 168.7211 | 104.6785 | 2.4023 | -0.529 | 7.9279 | 0.22021
2.5488 | 209.357 | 59.0797 | 133.706 | 7.4722 | 168.5988 | 104.6785 | 2.4031 | -0.529 | 7.9253 | 0.22013
2.55 | 209.6215 | 59.0185 | 133.8553 | 7.479 | 168.7922 | 104.8107 | 2.4039 | -0.52903 | 7.9336 | 0.22007
2.55 | 209.6215 | 59.0185 | 133.8553 | 7.479 | 168.7922 | 104.8107 | 2.4046 | -0.52903 | 7.9312 | 0.22001
2.5513 | 209.6184 | 59.0797 | 133.7931 | 7.4751 | 168.7295 | 104.8092 | 2.4056 | -0.52903 | 7.9278 | 0.21992
2.5525 | 209.6155 | 58.9574 | 133.9144 | 7.4715 | 168.8504 | 104.8078 | 2.4065 | -0.52903 | 7.9247 | 0.21983
2.5525 | 209.6155 | 59.1407 | 133.7311 | 7.4715 | 168.6671 | 104.8078 | 2.4073 | -0.52903 | 7.922 | 0.21976
2.5537 | 209.6127 | 59.0797 | 133.7912 | 7.4678 | 168.7266 | 104.8063 | 2.4083 | -0.529 | 7.9187 | 0.21965
2.555 | 209.6096 | 59.0185 | 133.8514 | 7.464 | 168.7863 | 104.8048 | 2.4092 | -0.52903 | 7.9156 | 0.21959
2.555 | 209.8769 | 59.0797 | 133.8793 | 7.4744 | 168.8588 | 104.9385 | 2.41 | -0.52903 | 7.9243 | 0.21952
2.5562 | 209.6067 | 59.0185 | 133.8504 | 7.4603 | 168.7848 | 104.8033 | 2.4108 | -0.52903 | 7.9104 | 0.21945
2.5575 | 209.6036 | 59.0797 | 133.7882 | 7.4565 | 168.7221 | 104.8018 | 2.4117 | -0.529 | 7.9073 | 0.21935
2.5587 | 209.6007 | 59.1407 | 133.7262 | 7.4529 | 168.6597 | 104.8004 | 2.4126 | -0.529 | 7.9043 | 0.21927
2.5587 | 209.8681 | 59.1407 | 133.8153 | 7.4633 | 168.7933 | 104.934 | 2.4133 | -0.52903 | 7.913 | 0.21922
2.5599 | 209.8652 | 59.0185 | 133.9366 | 7.4597 | 168.9141 | 104.9326 | 2.414 | -0.529 | 7.9105 | 0.21914
2.5599 | 209.8652 | 59.1407 | 133.8144 | 7.4597 | 168.7919 | 104.9326 | 2.415 | -0.52903 | 7.9072 | 0.21906
2.5612 | 209.8621 | 59.0185 | 133.9355 | 7.4558 | 168.9126 | 104.9311 | 2.4159 | -0.529 | 7.9041 | 0.21897
2.5624 | 209.8592 | 59.0185 | 133.9346 | 7.4522 | 168.9111 | 104.9296 | 2.4167 | -0.52903 | 7.9014 | 0.21891
2.5624 | 209.8592 | 59.0185 | 133.9346 | 7.4522 | 168.9111 | 104.9296 | 2.4176 | -0.529 | 7.8984 | 0.21881
2.5637 | 209.8561 | 59.0797 | 133.8723 | 7.4484 | 168.8484 | 104.9281 | 2.4184 | -0.52903 | 7.8956 | 0.21875
2.5649 | 209.8532 | 58.9574 | 133.9937 | 7.4448 | 168.9692 | 104.9266 | 2.4193 | -0.52903 | 7.8929 | 0.21868
2.5649 | 209.8532 | 58.8351 | 134.116 | 7.4448 | 169.0915 | 104.9266 | 2.4202 | -0.52903 | 7.8899 | 0.2186
2.5661 | 209.8504 | 58.8351 | 134.115 | 7.4412 | 169.0901 | 104.9252 | 2.4211 | -0.52903 | 7.8869 | 0.21851
2.5661 | 209.8504 | 58.774 | 134.1761 | 7.4412 | 169.1512 | 104.9252 | 2.4216 | -0.52903 | 7.8851 | 0.21846
2.5673 | 209.8473 | 58.774 | 134.1751 | 7.4373 | 169.1496 | 104.9236 | 2.4226 | -0.52903 | 7.8818 | 0.21838
2.5686 | 210.1117 | 59.0185 | 134.0187 | 7.4441 | 169.0373 | 105.0558 | 2.4234 | -0.52903 | 7.89 | 0.2183
2.5686 | 209.8444 | 58.8963 | 134.0518 | 7.4337 | 169.0259 | 104.9222 | 2.4241 | -0.52903 | 7.8766 | 0.21824
2.5698 | 209.8413 | 58.9574 | 133.9897 | 7.4299 | 168.9633 | 104.9207 | 2.4248 | -0.52903 | 7.8742 | 0.21817
2.571 | 209.8384 | 59.0185 | 133.9276 | 7.4263 | 168.9007 | 104.9192 | 2.4258 | -0.52903 | 7.8708 | 0.21808
2.571 | 209.8384 | 58.9574 | 133.9887 | 7.4263 | 168.9618 | 104.9192 | 2.4266 | -0.52903 | 7.8685 | 0.21802
2.5735 | 210.0998 | 58.8351 | 134.1982 | 7.4293 | 169.2148 | 105.0499 | 2.4273 | -0.52903 | 7.8769 | 0.21795
2.5747 | 210.0969 | 58.9574 | 134.0749 | 7.4257 | 169.091 | 105.0484 | 2.4282 | -0.52903 | 7.8739 | 0.21787
2.5747 | 210.0969 | 58.7129 | 134.3194 | 7.4257 | 169.3355 | 105.0484 | 2.429 | -0.52903 | 7.8712 | 0.2178
2.576 | 210.0938 | 58.8351 | 134.1962 | 7.4219 | 169.2118 | 105.0469 | 2.4296 | -0.52903 | 7.8691 | 0.21774
2.576 | 210.0938 | 58.8963 | 134.135 | 7.4219 | 169.1506 | 105.0469 | 2.4307 | -0.52903 | 7.8656 | 0.21765
2.5772 | 210.0909 | 58.774 | 134.2563 | 7.4183 | 169.2714 | 105.0454 | 2.4314 | -0.52903 | 7.8631 | 0.21758
2.5784 | 210.088 | 58.8351 | 134.1942 | 7.4147 | 169.2089 | 105.044 | 2.4323 | -0.5291 | 7.8601 | 0.21753
2.5784 | 210.088 | 58.6518 | 134.3775 | 7.4147 | 169.3922 | 105.044 | 2.4332 | -0.5291 | 7.8572 | 0.21745
2.5797 | 210.0849 | 58.4684 | 134.5599 | 7.4109 | 169.5741 | 105.0425 | 2.434 | -0.5291 | 7.8547 | 0.21738
2.5809 | 210.082 | 58.5295 | 134.4978 | 7.4074 | 169.5115 | 105.041 | 2.4348 | -0.5291 | 7.852 | 0.21731
2.5809 | 210.6165 | 58.6518 | 134.5537 | 7.4281 | 169.6565 | 105.3083 | 2.4357 | -0.5291 | 7.871 | 0.21723
2.5822 | 210.0789 | 58.5906 | 134.4357 | 7.4036 | 169.4489 | 105.0395 | 2.4366 | -0.5291 | 7.846 | 0.21715
2.5834 | 210.6106 | 58.3462 | 134.8573 | 7.4207 | 169.9591 | 105.3053 | 2.4374 | -0.5291 | 7.8652 | 0.21708
2.5834 | 210.6106 | 58.5906 | 134.6129 | 7.4207 | 169.7147 | 105.3053 | 2.4382 | -0.5291 | 7.8626 | 0.217
2.5846 | 210.6077 | 58.7129 | 134.4897 | 7.4171 | 169.5909 | 105.3038 | 2.4393 | -0.52913 | 7.859 | 0.21692
2.5859 | 210.6046 | 58.7129 | 134.4886 | 7.4134 | 169.5894 | 105.3023 | 2.4399 | -0.5291 | 7.8568 | 0.21685
2.5859 | 210.6046 | 58.4684 | 134.7331 | 7.4134 | 169.8339 | 105.3023 | 2.4408 | -0.5291 | 7.8539 | 0.21677
2.5871 | 210.6017 | 58.5295 | 134.6711 | 7.4098 | 169.7713 | 105.3008 | 2.4418 | -0.5291 | 7.8506 | 0.21668
2.5884 | 210.5986 | 58.8351 | 134.3644 | 7.406 | 169.4642 | 105.2993 | 2.4424 | -0.5291 | 7.8485 | 0.21663
2.5884 | 210.5986 | 58.7129 | 134.4866 | 7.406 | 169.5864 | 105.2993 | 2.4433 | -0.52913 | 7.8456 | 0.21656
2.5896 | 210.5957 | 58.8351 | 134.3635 | 7.4024 | 169.4627 | 105.2978 | 2.4442 | -0.5291 | 7.8425 | 0.21647
2.5896 | 210.5957 | 58.5906 | 134.608 | 7.4024 | 169.7072 | 105.2978 | 2.4451 | -0.52913 | 7.8397 | 0.2164
2.5908 | 210.5928 | 58.6518 | 134.5458 | 7.3989 | 169.6446 | 105.2964 | 2.446 | -0.52913 | 7.8366 | 0.21632
2.592 | 210.5897 | 58.5295 | 134.6671 | 7.3951 | 169.7654 | 105.2949 | 2.4469 | -0.52913 | 7.8339 | 0.21625
2.592 | 210.5897 | 58.5295 | 134.6671 | 7.3951 | 169.7654 | 105.2949 | 2.4476 | -0.52913 | 7.8316 | 0.21619
2.5933 | 210.854 | 58.6518 | 134.6329 | 7.4019 | 169.7752 | 105.427 | 2.4487 | -0.52919 | 7.8389 | 0.21612
2.5945 | 210.5837 | 58.5906 | 134.604 | 7.3878 | 169.7013 | 105.2919 | 2.4494 | -0.52926 | 7.8256 | 0.21608
2.5945 | 210.851 | 58.5906 | 134.6931 | 7.3981 | 169.8349 | 105.4255 | 2.4502 | -0.52926 | 7.8339 | 0.21601
2.5957 | 210.848 | 58.5295 | 134.7532 | 7.3946 | 169.8945 | 105.424 | 2.451 | -0.56701 | 7.8312 | 0.23134
2.5969 | 210.8451 | 58.4684 | 134.8133 | 7.391 | 169.9542 | 105.4226 | 2.4517 | -0.56701 | 7.8288 | 0.23127
2.5969 | 210.8451 | 58.6518 | 134.6299 | 7.391 | 169.7708 | 105.4226 | 2.4529 | -0.56701 | 7.825 | 0.23116
2.5982 | 210.8421 | 58.774 | 134.5067 | 7.3873 | 169.647 | 105.421 | 2.4537 | -0.56707 | 7.8223 | 0.23111
2.5982 | 210.8421 | 58.7129 | 134.5678 | 7.3873 | 169.7081 | 105.421 | 2.4545 | -0.56707 | 7.8197 | 0.23103
2.5994 | 210.8392 | 58.4684 | 134.8113 | 7.3837 | 169.9512 | 105.4196 | 2.4552 | -0.56707 | 7.8173 | 0.23096
2.6007 | 210.8361 | 58.774 | 134.5047 | 7.38 | 169.644 | 105.418 | 2.4562 | -0.56707 | 7.8143 | 0.23088
2.6007 | 210.8361 | 58.5295 | 134.7492 | 7.38 | 169.8885 | 105.418 | 2.4571 | -0.56707 | 7.8114 | 0.23079
2.6019 | 210.566 | 58.5906 | 134.5981 | 7.3662 | 169.6924 | 105.283 | 2.4576 | -0.56707 | 7.7987 | 0.23074
2.6044 | 210.8272 | 58.4073 | 134.8684 | 7.3692 | 170.0063 | 105.4136 | 2.4584 | -0.56707 | 7.8068 | 0.23067
2.6044 | 210.56 | 58.6518 | 134.5349 | 7.3589 | 169.6282 | 105.28 | 2.4593 | -0.56707 | 7.793 | 0.23058
2.6056 | 210.8243 | 58.4073 | 134.8675 | 7.3656 | 170.0048 | 105.4121 | 2.4603 | -0.56707 | 7.8006 | 0.23049
2.6056 | 210.8243 | 58.4684 | 134.8064 | 7.3656 | 169.9437 | 105.4121 | 2.461 | -0.56707 | 7.7984 | 0.23042
2.6069 | 210.554 | 58.5295 | 134.6552 | 7.3517 | 169.7475 | 105.277 | 2.4618 | -0.56707 | 7.7848 | 0.23035
2.6081 | 210.8183 | 58.4073 | 134.8655 | 7.3584 | 170.0018 | 105.4091 | 2.4624 | -0.56707 | 7.7938 | 0.2303
2.6081 | 210.8183 | 58.7129 | 134.5599 | 7.3584 | 169.6962 | 105.4091 | 2.4633 | -0.56707 | 7.791 | 0.23021
2.6093 | 210.8154 | 58.4073 | 134.8645 | 7.3549 | 170.0004 | 105.4077 | 2.4641 | -0.56707 | 7.7883 | 0.23014
2.6093 | 210.8154 | 58.5906 | 134.6812 | 7.3549 | 169.8171 | 105.4077 | 2.465 | -0.56707 | 7.7854 | 0.23005
2.6106 | 210.8123 | 58.5295 | 134.7413 | 7.3512 | 169.8766 | 105.4061 | 2.4656 | -0.56707 | 7.7833 | 0.22999
2.6118 | 211.0766 | 58.5295 | 134.8294 | 7.3579 | 170.0088 | 105.5383 | 2.4668 | -0.56707 | 7.7903 | 0.22988
2.6118 | 211.0766 | 58.4684 | 134.8905 | 7.3579 | 170.0699 | 105.5383 | 2.4678 | -0.56707 | 7.7872 | 0.22979
2.6131 | 211.0735 | 58.5295 | 134.8283 | 7.3542 | 170.0072 | 105.5367 | 2.4687 | -0.56701 | 7.7842 | 0.22968
2.6143 | 211.0706 | 58.7129 | 134.644 | 7.3507 | 169.8224 | 105.5353 | 2.4695 | -0.56707 | 7.7816 | 0.22963
2.6155 | 211.0677 | 58.5295 | 134.8264 | 7.3472 | 170.0043 | 105.5338 | 2.4704 | -0.56707 | 7.7786 | 0.22955
2.6155 | 211.0677 | 58.5906 | 134.7653 | 7.3472 | 169.9432 | 105.5338 | 2.4712 | -0.56701 | 7.776 | 0.22945
2.6167 | 211.0646 | 58.6518 | 134.7031 | 7.3435 | 169.8805 | 105.5323 | 2.472 | -0.56707 | 7.7734 | 0.2294
2.6179 | 211.0617 | 58.5906 | 134.7633 | 7.34 | 169.9402 | 105.5308 | 2.473 | -0.56701 | 7.7701 | 0.22928
2.6179 | 211.3288 | 58.7129 | 134.73 | 7.3502 | 169.9515 | 105.6644 | 2.474 | -0.56707 | 7.7778 | 0.22921
2.6192 | 211.0586 | 58.5906 | 134.7623 | 7.3363 | 169.9387 | 105.5293 | 2.4748 | -0.56707 | 7.7643 | 0.22914
2.6192 | 211.0586 | 58.5906 | 134.7623 | 7.3363 | 169.9387 | 105.5293 | 2.4755 | -0.56707 | 7.7624 | 0.22908
2.6204 | 211.3228 | 58.6518 | 134.7891 | 7.343 | 170.0096 | 105.6614 | 2.4765 | -0.56707 | 7.7699 | 0.22899
2.6216 | 211.3199 | 58.5295 | 134.9105 | 7.3395 | 170.1304 | 105.6599 | 2.4772 | -0.56707 | 7.7675 | 0.22892
2.6216 | 211.3199 | 58.5295 | 134.9105 | 7.3395 | 170.1304 | 105.6599 | 2.4778 | -0.56707 | 7.7655 | 0.22886
2.6229 | 211.3168 | 58.5295 | 134.9094 | 7.3358 | 170.1289 | 105.6584 | 2.4788 | -0.56707 | 7.7623 | 0.22877
2.6229 | 211.3168 | 58.4684 | 134.9705 | 7.3358 | 170.19 | 105.6584 | 2.4794 | -0.56707 | 7.7603 | 0.22871
2.6241 | 211.3139 | 58.2239 | 135.2141 | 7.3323 | 170.433 | 105.6569 | 2.4806 | -0.56707 | 7.7566 | 0.2286
2.6254 | 211.3108 | 58.4684 | 134.9685 | 7.3286 | 170.187 | 105.6554 | 2.4815 | -0.56707 | 7.7536 | 0.22852
2.6254 | 211.3108 | 58.3462 | 135.0907 | 7.3286 | 170.3092 | 105.6554 | 2.4822 | -0.56707 | 7.7514 | 0.22845
2.6266 | 211.3079 | 58.5906 | 134.8454 | 7.3252 | 170.0633 | 105.6539 | 2.4829 | -0.56707 | 7.749 | 0.22839
2.6278 | 211.305 | 58.3462 | 135.0888 | 7.3217 | 170.3063 | 105.6525 | 2.4837 | -0.56711 | 7.7466 | 0.22833
2.6278 | 211.305 | 58.4684 | 134.9666 | 7.3217 | 170.1841 | 105.6525 | 2.4846 | -0.56707 | 7.7438 | 0.22824
2.6291 | 211.3019 | 58.5295 | 134.9045 | 7.318 | 170.1214 | 105.6509 | 2.4855 | -0.56707 | 7.7409 | 0.22816
2.6303 | 211.299 | 58.7129 | 134.7201 | 7.3145 | 169.9366 | 105.6495 | 2.4861 | -0.56711 | 7.7388 | 0.22811
2.6303 | 211.299 | 58.4684 | 134.9646 | 7.3145 | 170.1811 | 105.6495 | 2.487 | -0.56711 | 7.736 | 0.22803
2.6316 | 211.2959 | 58.5906 | 134.8414 | 7.3109 | 170.0573 | 105.6479 | 2.4879 | -0.56707 | 7.733 | 0.22793
2.6316 | 211.2959 | 58.5906 | 134.8414 | 7.3109 | 170.0573 | 105.6479 | 2.4889 | -0.56707 | 7.73 | 0.22784
2.6328 | 211.293 | 58.4684 | 134.9626 | 7.3074 | 170.1781 | 105.6465 | 2.4897 | -0.56707 | 7.7273 | 0.22777
2.6353 | 211.287 | 58.1628 | 135.2662 | 7.3003 | 170.4807 | 105.6435 | 2.4905 | -0.56711 | 7.7246 | 0.22771
2.6353 | 211.287 | 58.4073 | 135.0217 | 7.3003 | 170.2362 | 105.6435 | 2.4912 | -0.56707 | 7.7223 | 0.22763
2.6365 | 211.2841 | 58.3462 | 135.0818 | 7.2968 | 170.2958 | 105.642 | 2.4921 | -0.56707 | 7.7197 | 0.22755
2.6365 | 211.2841 | 58.4684 | 134.9596 | 7.2968 | 170.1736 | 105.642 | 2.4927 | -0.56707 | 7.7177 | 0.22749
2.6377 | 211.281 | 58.4684 | 134.9586 | 7.2932 | 170.1721 | 105.6405 | 2.4937 | -0.56711 | 7.7145 | 0.22742
2.639 | 211.2781 | 58.5295 | 134.8965 | 7.2897 | 170.1095 | 105.639 | 2.4945 | -0.56707 | 7.7119 | 0.22733
2.639 | 211.5452 | 58.5906 | 134.9245 | 7.2999 | 170.182 | 105.7726 | 2.4952 | -0.56707 | 7.7204 | 0.22726
2.6402 | 211.5422 | 58.5295 | 134.9846 | 7.2964 | 170.2416 | 105.7711 | 2.4961 | -0.56707 | 7.7175 | 0.22718
2.6414 | 211.5391 | 58.5906 | 134.9224 | 7.2928 | 170.179 | 105.7696 | 2.497 | -0.56707 | 7.7146 | 0.2271
2.6414 | 211.5391 | 58.4073 | 135.1057 | 7.2928 | 170.3623 | 105.7696 | 2.4979 | -0.56711 | 7.7118 | 0.22703
2.6426 | 211.5362 | 58.4684 | 135.0437 | 7.2893 | 170.2997 | 105.7681 | 2.4988 | -0.56711 | 7.7089 | 0.22695
2.6426 | 211.5362 | 58.4073 | 135.1048 | 7.2893 | 170.3608 | 105.7681 | 2.4996 | -0.56707 | 7.7064 | 0.22686
2.6439 | 211.5331 | 58.4073 | 135.1037 | 7.2857 | 170.3593 | 105.7666 | 2.5007 | -0.56707 | 7.7029 | 0.22676
2.6451 | 211.5302 | 58.4073 | 135.1028 | 7.2823 | 170.3578 | 105.7651 | 2.5015 | -0.56711 | 7.7003 | 0.2267
2.6463 | 211.7944 | 58.5295 | 135.0686 | 7.2889 | 170.3677 | 105.8972 | 2.5023 | -0.56711 | 7.7084 | 0.22663
2.6463 | 211.5273 | 58.4684 | 135.0407 | 7.2788 | 170.2953 | 105.7637 | 2.5031 | -0.56707 | 7.6955 | 0.22655
2.6476 | 211.5242 | 58.4684 | 135.0397 | 7.2752 | 170.2937 | 105.7621 | 2.5041 | -0.56707 | 7.6923 | 0.22646
2.6476 | 211.5242 | 58.4684 | 135.0397 | 7.2752 | 170.2937 | 105.7621 | 2.5049 | -0.56711 | 7.6898 | 0.2264
2.6488 | 211.7884 | 58.5295 | 135.0666 | 7.2819 | 170.3647 | 105.8942 | 2.5055 | -0.56711 | 7.6984 | 0.22634
2.6501 | 211.7853 | 58.4684 | 135.1267 | 7.2782 | 170.4242 | 105.8926 | 2.5061 | -0.56711 | 7.6963 | 0.22629
2.6513 | 211.7824 | 58.4073 | 135.1868 | 7.2748 | 170.4839 | 105.8912 | 2.5072 | -0.56707 | 7.6929 | 0.22618
2.6513 | 211.7824 | 58.5906 | 135.0035 | 7.2748 | 170.3006 | 105.8912 | 2.508 | -0.56711 | 7.6904 | 0.22612
2.6525 | 211.7794 | 58.3462 | 135.2469 | 7.2714 | 170.5435 | 105.8897 | 2.5088 | -0.56711 | 7.6878 | 0.22604
2.6538 | 211.7763 | 58.2239 | 135.3682 | 7.2678 | 170.6643 | 105.8882 | 2.5096 | -0.56707 | 7.6855 | 0.22597
2.6538 | 211.7763 | 58.3462 | 135.2459 | 7.2678 | 170.542 | 105.8882 | 2.5103 | -0.56707 | 7.6833 | 0.2259
2.655 | 211.7734 | 58.3462 | 135.2449 | 7.2644 | 170.5405 | 105.8867 | 2.5112 | -0.56711 | 7.6804 | 0.22583
2.6563 | 211.7703 | 58.3462 | 135.2439 | 7.2608 | 170.539 | 105.8852 | 2.512 | -0.56707 | 7.6778 | 0.22575
2.6563 | 211.7703 | 58.5295 | 135.0606 | 7.2608 | 170.3557 | 105.8852 | 2.5131 | -0.56711 | 7.6745 | 0.22566
2.6575 | 211.7674 | 58.4684 | 135.1207 | 7.2574 | 170.4153 | 105.8837 | 2.514 | -0.56711 | 7.6716 | 0.22558
2.6587 | 211.7645 | 58.2239 | 135.3643 | 7.2539 | 170.6583 | 105.8822 | 2.5148 | -0.56711 | 7.669 | 0.22551
2.6587 | 211.7645 | 58.4684 | 135.1198 | 7.2539 | 170.4138 | 105.8822 | 2.5156 | -0.56711 | 7.6665 | 0.22544
2.66 | 211.7614 | 58.2239 | 135.3632 | 7.2503 | 170.6568 | 105.8807 | 2.5164 | -0.56711 | 7.6639 | 0.22536
2.66 | 211.7614 | 58.1017 | 135.4854 | 7.2503 | 170.779 | 105.8807 | 2.5171 | -0.56711 | 7.6617 | 0.2253
2.6612 | 211.7585 | 58.0406 | 135.5456 | 7.247 | 170.8386 | 105.8792 | 2.518 | -0.56711 | 7.6589 | 0.22522
2.6624 | 211.7554 | 58.1017 | 135.4834 | 7.2434 | 170.776 | 105.8777 | 2.5188 | -0.56711 | 7.6566 | 0.22515
2.6624 | 211.7554 | 58.1628 | 135.4223 | 7.2434 | 170.7149 | 105.8777 | 2.5196 | -0.56711 | 7.6541 | 0.22508
2.6637 | 211.7524 | 58.3462 | 135.2379 | 7.24 | 170.53 | 105.8762 | 2.5202 | -0.56711 | 7.6521 | 0.22502
2.6661 | 211.7464 | 58.1017 | 135.4804 | 7.233 | 170.7715 | 105.8732 | 2.5213 | -0.56711 | 7.6485 | 0.22493
2.6661 | 211.7464 | 57.9794 | 135.6027 | 7.233 | 170.8938 | 105.8732 | 2.5221 | -0.56711 | 7.6461 | 0.22485
2.6673 | 211.7435 | 57.9794 | 135.6018 | 7.2296 | 170.8924 | 105.8718 | 2.523 | -0.56711 | 7.6432 | 0.22477
2.6686 | 211.7404 | 58.1017 | 135.4784 | 7.226 | 170.7685 | 105.8702 | 2.5237 | -0.56707 | 7.6409 | 0.2247
2.6698 | 212.0045 | 57.9794 | 135.6888 | 7.2327 | 171.0229 | 106.0023 | 2.5244 | -0.56711 | 7.6495 | 0.22465
2.6698 | 211.7375 | 58.1017 | 135.4775 | 7.2227 | 170.767 | 105.8687 | 2.5253 | -0.56711 | 7.6362 | 0.22457
2.6711 | 212.0014 | 58.1628 | 135.5043 | 7.2291 | 170.8379 | 106.0007 | 2.5263 | -0.56711 | 7.6436 | 0.22449
2.6723 | 211.9985 | 58.0406 | 135.6256 | 7.2257 | 170.9586 | 105.9992 | 2.5272 | -0.56711 | 7.6408 | 0.22441
2.6723 | 211.9985 | 58.1017 | 135.5645 | 7.2257 | 170.8975 | 105.9992 | 2.5281 | -0.56711 | 7.6378 | 0.22432
2.6735 | 211.9956 | 58.1628 | 135.5024 | 7.2223 | 170.835 | 105.9978 | 2.529 | -0.56711 | 7.6349 | 0.22424
2.6748 | 211.9925 | 58.1628 | 135.5014 | 7.2188 | 170.8334 | 105.9962 | 2.53 | -0.56711 | 7.6321 | 0.22416
2.6748 | 211.9925 | 58.3462 | 135.318 | 7.2188 | 170.65 | 105.9962 | 2.5305 | -0.56711 | 7.6304 | 0.22411
2.676 | 211.9895 | 58.3462 | 135.317 | 7.2154 | 170.6486 | 105.9948 | 2.5314 | -0.56711 | 7.6276 | 0.22403
2.6773 | 212.2534 | 58.3462 | 135.4049 | 7.2218 | 170.7805 | 106.1267 | 2.5321 | -0.56711 | 7.6358 | 0.22397
2.6773 | 212.2534 | 58.0406 | 135.7105 | 7.2218 | 171.0861 | 106.1267 | 2.5327 | -0.56711 | 7.6339 | 0.22391
2.6785 | 212.2505 | 58.2239 | 135.5263 | 7.2185 | 170.9014 | 106.1253 | 2.5342 | -0.56711 | 7.6295 | 0.22378
2.6797 | 212.2476 | 58.2239 | 135.5253 | 7.2151 | 170.8999 | 106.1238 | 2.5349 | -0.56711 | 7.6272 | 0.22372
2.6797 | 212.2476 | 58.1017 | 135.6475 | 7.2151 | 171.0221 | 106.1238 | 2.5356 | -0.5672 | 7.625 | 0.22369
2.681 | 212.2445 | 58.2239 | 135.5243 | 7.2116 | 170.8983 | 106.1222 | 2.5363 | -0.5672 | 7.623 | 0.22364
2.6822 | 212.2416 | 58.3462 | 135.401 | 7.2082 | 170.7746 | 106.1208 | 2.537 | -0.5672 | 7.6207 | 0.22357
2.6835 | 212.2385 | 58.3462 | 135.4 | 7.2047 | 170.773 | 106.1192 | 2.5379 | -0.56711 | 7.6179 | 0.22346
2.6835 | 212.2385 | 58.1628 | 135.5834 | 7.2047 | 170.9564 | 106.1192 | 2.5386 | -0.5672 | 7.6157 | 0.22343
2.6847 | 212.2355 | 58.3462 | 135.399 | 7.2013 | 170.7716 | 106.1178 | 2.5395 | -0.5672 | 7.6129 | 0.22335
2.6859 | 212.2326 | 58.1628 | 135.5814 | 7.198 | 170.9535 | 106.1163 | 2.5402 | -0.5672 | 7.6106 | 0.22329
2.6859 | 212.2326 | 57.9794 | 135.7648 | 7.198 | 171.1369 | 106.1163 | 2.5412 | -0.5672 | 7.6076 | 0.2232
2.6871 | 212.2295 | 58.2239 | 135.5193 | 7.1944 | 170.8908 | 106.1147 | 2.542 | -0.56711 | 7.6051 | 0.22309
2.6883 | 212.2266 | 58.1628 | 135.5794 | 7.1911 | 170.9505 | 106.1133 | 2.5427 | -0.56711 | 7.6031 | 0.22304
2.6883 | 212.2266 | 58.2239 | 135.5183 | 7.1911 | 170.8894 | 106.1133 | 2.5438 | -0.5672 | 7.5999 | 0.22298
2.6896 | 212.2235 | 57.8572 | 135.884 | 7.1876 | 171.2545 | 106.1117 | 2.5443 | -0.5672 | 7.5981 | 0.22293
2.6896 | 212.2235 | 57.8572 | 135.884 | 7.1876 | 171.2545 | 106.1117 | 2.5452 | -0.5672 | 7.5954 | 0.22285
2.6908 | 212.2205 | 57.9794 | 135.7608 | 7.1842 | 171.1309 | 106.1103 | 2.5458 | -0.5672 | 7.5934 | 0.2228
2.692 | 212.2176 | 57.9183 | 135.8209 | 7.1809 | 171.1905 | 106.1088 | 2.5467 | -0.5672 | 7.5906 | 0.22272
2.6933 | 212.2145 | 57.8572 | 135.881 | 7.1774 | 171.2501 | 106.1073 | 2.5473 | -0.5672 | 7.5889 | 0.22267
2.6933 | 212.2145 | 58.1017 | 135.6365 | 7.1774 | 171.0056 | 106.1073 | 2.5484 | -0.56711 | 7.5857 | 0.22254
2.6958 | 212.2085 | 57.8572 | 135.879 | 7.1705 | 171.247 | 106.1042 | 2.5493 | -0.5672 | 7.5827 | 0.2225
2.697 | 212.4725 | 58.0406 | 135.7836 | 7.1771 | 171.1956 | 106.2362 | 2.55 | -0.56711 | 7.5909 | 0.2224
2.697 | 212.2056 | 57.9794 | 135.7558 | 7.1672 | 171.1234 | 106.1028 | 2.5509 | -0.5672 | 7.5778 | 0.22236
2.6982 | 212.2026 | 57.8572 | 135.877 | 7.1639 | 171.2441 | 106.1013 | 2.5516 | -0.5672 | 7.5755 | 0.22229
2.6995 | 212.1995 | 58.0406 | 135.6926 | 7.1604 | 171.0592 | 106.0998 | 2.5524 | -0.5672 | 7.573 | 0.22222
2.6995 | 212.4665 | 57.9794 | 135.8428 | 7.1703 | 171.2538 | 106.2332 | 2.5533 | -0.5672 | 7.5808 | 0.22214
2.7007 | 212.4635 | 58.1017 | 135.7195 | 7.167 | 171.1301 | 106.2318 | 2.554 | -0.5672 | 7.5788 | 0.22209
2.702 | 212.4604 | 58.0406 | 135.7795 | 7.1635 | 171.1896 | 106.2302 | 2.5553 | -0.5672 | 7.5747 | 0.22197
2.702 | 212.4604 | 57.9183 | 135.9018 | 7.1635 | 171.3119 | 106.2302 | 2.5561 | -0.56711 | 7.5723 | 0.22186
2.7032 | 212.4575 | 57.9183 | 135.9009 | 7.1602 | 171.3104 | 106.2287 | 2.5568 | -0.5672 | 7.57 | 0.22184
2.7044 | 212.4546 | 57.7961 | 136.0221 | 7.1569 | 171.4312 | 106.2273 | 2.5576 | -0.5672 | 7.5675 | 0.22177
2.7044 | 212.4546 | 57.8572 | 135.961 | 7.1569 | 171.3701 | 106.2273 | 2.5586 | -0.5672 | 7.5648 | 0.22169
2.7057 | 212.4515 | 57.7961 | 136.0211 | 7.1534 | 171.4296 | 106.2257 | 2.5594 | -0.5672 | 7.5623 | 0.22162
2.7069 | 212.4485 | 57.8572 | 135.959 | 7.1501 | 171.3671 | 106.2243 | 2.5601 | -0.5672 | 7.56 | 0.22156
2.7069 | 212.4485 | 57.7961 | 136.0201 | 7.1501 | 171.4282 | 106.2243 | 2.5608 | -0.56711 | 7.5579 | 0.22146
2.7081 | 212.7123 | 57.8572 | 136.0469 | 7.1565 | 171.499 | 106.3562 | 2.5618 | -0.5672 | 7.5653 | 0.22141
2.7094 | 212.7094 | 57.8572 | 136.0459 | 7.1532 | 171.4975 | 106.3547 | 2.5628 | -0.5672 | 7.5622 | 0.22132
2.7106 | 212.7065 | 57.6738 | 136.2284 | 7.1499 | 171.6794 | 106.3532 | 2.5637 | -0.5672 | 7.5595 | 0.22124
2.7106 | 212.7065 | 57.9183 | 135.9839 | 7.1499 | 171.4349 | 106.3532 | 2.5647 | -0.5672 | 7.5565 | 0.22116
2.7118 | 212.7034 | 57.7961 | 136.105 | 7.1464 | 171.5556 | 106.3517 | 2.5655 | -0.5672 | 7.554 | 0.22109
2.713 | 212.7004 | 57.7961 | 136.104 | 7.1431 | 171.5541 | 106.3502 | 2.566 | -0.5672 | 7.5523 | 0.22104
2.713 | 212.7004 | 57.8572 | 136.0429 | 7.1431 | 171.493 | 106.3502 | 2.5669 | -0.56727 | 7.5497 | 0.22099
2.7143 | 212.6973 | 57.8572 | 136.0419 | 7.1396 | 171.4915 | 106.3487 | 2.568 | -0.56727 | 7.5464 | 0.2209
2.7155 | 212.6944 | 57.7349 | 136.1632 | 7.1363 | 171.6123 | 106.3472 | 2.5688 | -0.5672 | 7.5439 | 0.2208
2.7155 | 212.6944 | 57.9794 | 135.9187 | 7.1363 | 171.3678 | 106.3472 | 2.5696 | -0.5672 | 7.5415 | 0.22073
2.7167 | 212.6914 | 57.8572 | 136.0399 | 7.1331 | 171.4885 | 106.3457 | 2.5705 | -0.56727 | 7.539 | 0.22069
2.718 | 212.4214 | 57.9794 | 135.8277 | 7.1198 | 171.2313 | 106.2107 | 2.5712 | -0.5672 | 7.5264 | 0.2206
2.718 | 212.6883 | 57.7349 | 136.1612 | 7.1296 | 171.6093 | 106.3442 | 2.572 | -0.56727 | 7.5344 | 0.22056
2.7192 | 212.6854 | 57.8572 | 136.0379 | 7.1263 | 171.4855 | 106.3427 | 2.5728 | -0.56727 | 7.5319 | 0.22049
2.7205 | 212.6823 | 58.0406 | 135.8535 | 7.1229 | 171.3005 | 106.3411 | 2.5738 | -0.56727 | 7.5288 | 0.2204
2.7205 | 212.6823 | 58.1017 | 135.7924 | 7.1229 | 171.2394 | 106.3411 | 2.5743 | -0.56727 | 7.5273 | 0.22035
2.7217 | 212.6794 | 57.9183 | 135.9748 | 7.1196 | 171.4214 | 106.3397 | 2.5752 | -0.56727 | 7.5245 | 0.22028
2.7229 | 212.6764 | 58.0406 | 135.8515 | 7.1163 | 171.2976 | 106.3382 | 2.576 | -0.56727 | 7.5223 | 0.22022
2.7229 | 212.6764 | 57.9183 | 135.9738 | 7.1163 | 171.4199 | 106.3382 | 2.5766 | -0.56727 | 7.5204 | 0.22016
2.7242 | 212.6733 | 57.9183 | 135.9728 | 7.1129 | 171.4184 | 106.3367 | 2.5775 | -0.5673 | 7.5177 | 0.2201
2.7267 | 212.6673 | 57.7961 | 136.093 | 7.1062 | 171.5375 | 106.3336 | 2.5782 | -0.56727 | 7.5154 | 0.22002
2.7267 | 212.6673 | 58.0406 | 135.8485 | 7.1062 | 171.293 | 106.3336 | 2.5789 | -0.5673 | 7.5135 | 0.21998
2.7279 | 212.6643 | 57.9183 | 135.9698 | 7.1029 | 171.4139 | 106.3322 | 2.5797 | -0.56727 | 7.511 | 0.2199
2.7291 | 212.6614 | 57.7961 | 136.091 | 7.0997 | 171.5346 | 106.3307 | 2.5804 | -0.5673 | 7.5088 | 0.21985
2.7291 | 212.9283 | 57.8572 | 136.1189 | 7.1095 | 171.6069 | 106.4641 | 2.5813 | -0.5673 | 7.5165 | 0.21977
2.7304 | 212.9251 | 57.7349 | 136.2401 | 7.106 | 171.7277 | 106.4626 | 2.5821 | -0.5673 | 7.5141 | 0.2197
2.7304 | 212.9251 | 57.8572 | 136.1178 | 7.106 | 171.6054 | 106.4626 | 2.5835 | -0.5673 | 7.5099 | 0.21958
2.7316 | 212.9222 | 57.7961 | 136.178 | 7.1028 | 171.665 | 106.4611 | 2.5843 | -0.5673 | 7.5076 | 0.21952
2.7328 | 212.9191 | 57.6127 | 136.3603 | 7.0993 | 171.8468 | 106.4595 | 2.5853 | -0.5673 | 7.5046 | 0.21944
2.7328 | 212.9191 | 57.5516 | 136.4214 | 7.0993 | 171.9079 | 106.4595 | 2.586 | -0.5673 | 7.5025 | 0.21937
2.7341 | 212.9162 | 57.4904 | 136.4817 | 7.0961 | 171.9677 | 106.4581 | 2.5869 | -0.5673 | 7.4998 | 0.2193
2.7353 | 212.9132 | 57.6738 | 136.2973 | 7.0929 | 171.7828 | 106.4566 | 2.5875 | -0.5673 | 7.4979 | 0.21924
2.7365 | 212.9101 | 57.7349 | 136.2351 | 7.0894 | 171.7202 | 106.4551 | 2.5886 | -0.5673 | 7.4946 | 0.21915
2.7365 | 213.4438 | 57.9183 | 136.2296 | 7.1089 | 171.8036 | 106.7219 | 2.5894 | -0.5673 | 7.5129 | 0.21908
2.7377 | 213.4408 | 57.7961 | 136.3508 | 7.1057 | 171.9243 | 106.7204 | 2.5902 | -0.56736 | 7.5104 | 0.21904
2.739 | 212.9041 | 57.6127 | 136.3553 | 7.0828 | 171.8393 | 106.452 | 2.5911 | -0.56736 | 7.4871 | 0.21896
2.739 | 213.4377 | 57.7349 | 136.411 | 7.1023 | 171.984 | 106.7189 | 2.5919 | -0.56736 | 7.5053 | 0.2189
2.7402 | 213.4348 | 57.7349 | 136.41 | 7.099 | 171.9825 | 106.7174 | 2.5928 | -0.56736 | 7.5026 | 0.21882
2.7414 | 212.8982 | 57.4293 | 136.5368 | 7.0763 | 172.0198 | 106.4491 | 2.5935 | -0.56743 | 7.4801 | 0.21879
2.7414 | 213.4318 | 57.7349 | 136.409 | 7.0958 | 171.981 | 106.7159 | 2.5944 | -0.56746 | 7.498 | 0.21873
2.7427 | 213.4287 | 57.6127 | 136.5302 | 7.0924 | 172.1017 | 106.7144 | 2.5954 | -0.56746 | 7.4951 | 0.21864
2.7439 | 213.4258 | 57.6127 | 136.5292 | 7.0892 | 172.1002 | 106.7129 | 2.5959 | -0.56752 | 7.4934 | 0.21862
2.7439 | 213.4258 | 57.6738 | 136.4681 | 7.0892 | 172.0391 | 106.7129 | 2.5966 | -0.56752 | 7.4913 | 0.21856
2.7452 | 213.4226 | 57.6127 | 136.5282 | 7.0858 | 172.0986 | 106.7113 | 2.5973 | -0.56752 | 7.4891 | 0.2185
2.7464 | 213.4197 | 57.5516 | 136.5883 | 7.0825 | 172.1582 | 106.7098 | 2.5982 | -0.56756 | 7.4866 | 0.21845
2.7464 | 213.4197 | 57.5516 | 136.5883 | 7.0825 | 172.1582 | 106.7098 | 2.5992 | -0.56756 | 7.4835 | 0.21835
2.7476 | 213.4168 | 57.4293 | 136.7096 | 7.0793 | 172.2791 | 106.7084 | 2.6 | -0.56752 | 7.4813 | 0.21828
2.7476 | 213.4168 | 57.3682 | 136.7707 | 7.0793 | 172.3402 | 106.7084 | 2.6008 | -0.56756 | 7.479 | 0.21823
2.7489 | 213.4136 | 57.6738 | 136.4641 | 7.0759 | 172.033 | 106.7068 | 2.6015 | -0.56756 | 7.4768 | 0.21817
2.7501 | 213.4107 | 57.6127 | 136.5242 | 7.0727 | 172.0926 | 106.7053 | 2.6025 | -0.56756 | 7.4738 | 0.21808
2.7501 | 213.4107 | 57.5516 | 136.5853 | 7.0727 | 172.1537 | 106.7053 | 2.6031 | -0.56762 | 7.472 | 0.21805
2.7514 | 213.4076 | 57.7349 | 136.401 | 7.0693 | 171.9689 | 106.7038 | 2.604 | -0.56762 | 7.4693 | 0.21798
2.7514 | 213.4076 | 57.3682 | 136.7677 | 7.0693 | 172.3356 | 106.7038 | 2.6048 | -0.56762 | 7.467 | 0.21791
2.7526 | 213.4046 | 57.4293 | 136.7056 | 7.0661 | 172.273 | 106.7023 | 2.6057 | -0.56762 | 7.4643 | 0.21783
2.7538 | 213.4017 | 57.4904 | 136.6435 | 7.0629 | 172.2104 | 106.7008 | 2.6067 | -0.56762 | 7.4613 | 0.21775
2.7538 | 213.4017 | 57.3682 | 136.7657 | 7.0629 | 172.3326 | 106.7008 | 2.6073 | -0.73516 | 7.4598 | 0.28196
2.7551 | 213.3986 | 57.5516 | 136.5813 | 7.0595 | 172.1477 | 106.6993 | 2.6082 | -0.73516 | 7.4571 | 0.28187
2.7551 | 213.3986 | 57.6127 | 136.5202 | 7.0595 | 172.0866 | 106.6993 | 2.6092 | -0.73516 | 7.4543 | 0.28176
2.7575 | 213.3925 | 57.4293 | 136.7015 | 7.0529 | 172.2669 | 106.6962 | 2.6097 | -0.73516 | 7.4525 | 0.2817
2.7588 | 213.3896 | 57.4293 | 136.7006 | 7.0497 | 172.2655 | 106.6948 | 2.6106 | -0.73516 | 7.4498 | 0.2816
2.7588 | 213.3896 | 57.6127 | 136.5172 | 7.0497 | 172.0821 | 106.6948 | 2.6113 | -0.73516 | 7.4477 | 0.28153
2.76 | 213.6534 | 57.4293 | 136.7885 | 7.0562 | 172.3974 | 106.8267 | 2.6121 | -0.73509 | 7.4555 | 0.28141
2.7612 | 213.6503 | 57.4293 | 136.7875 | 7.0528 | 172.3958 | 106.8251 | 2.6129 | -0.73516 | 7.4533 | 0.28136
2.7612 | 213.6503 | 57.3682 | 136.8486 | 7.0528 | 172.4569 | 106.8251 | 2.6139 | -0.73516 | 7.4505 | 0.28125
2.7624 | 213.6473 | 57.6738 | 136.542 | 7.0497 | 172.1499 | 106.8237 | 2.6147 | -0.73516 | 7.4481 | 0.28117
2.7624 | 213.6473 | 57.4904 | 136.7254 | 7.0497 | 172.3333 | 106.8237 | 2.6158 | -0.73516 | 7.4447 | 0.28104
2.7637 | 213.6442 | 57.6127 | 136.602 | 7.0463 | 172.2094 | 106.8221 | 2.6167 | -0.73516 | 7.4423 | 0.28095
2.7649 | 213.6412 | 57.5516 | 136.6621 | 7.0431 | 172.269 | 106.8206 | 2.6172 | -0.73516 | 7.4407 | 0.2809
2.7649 | 213.6412 | 57.5516 | 136.6621 | 7.0431 | 172.269 | 106.8206 | 2.6183 | -0.73516 | 7.4376 | 0.28078
2.7661 | 213.6383 | 57.6738 | 136.539 | 7.0399 | 172.1453 | 106.8191 | 2.6191 | -0.73516 | 7.4352 | 0.28069
2.7674 | 213.6352 | 57.5516 | 136.6601 | 7.0366 | 172.266 | 106.8176 | 2.6198 | -0.73516 | 7.433 | 0.28061
2.7674 | 213.6352 | 57.307 | 136.9047 | 7.0366 | 172.5106 | 106.8176 | 2.6207 | -0.73516 | 7.4304 | 0.28052
2.7686 | 213.6322 | 57.7349 | 136.4758 | 7.0334 | 172.0812 | 106.8161 | 2.6217 | -0.73516 | 7.4275 | 0.28041
2.7686 | 213.6322 | 57.4293 | 136.7814 | 7.0334 | 172.3868 | 106.8161 | 2.6227 | -0.73516 | 7.4247 | 0.28031
2.7699 | 213.6291 | 57.3682 | 136.8415 | 7.03 | 172.4463 | 106.8145 | 2.6237 | -0.73516 | 7.4218 | 0.2802
2.7711 | 213.8929 | 57.6127 | 136.6849 | 7.0365 | 172.3337 | 106.9464 | 2.6242 | -0.73516 | 7.4303 | 0.28014
2.7711 | 213.8929 | 57.1848 | 137.1128 | 7.0365 | 172.7616 | 106.9464 | 2.6252 | -0.73516 | 7.4275 | 0.28004
2.7723 | 213.8899 | 57.307 | 136.9896 | 7.0333 | 172.638 | 106.945 | 2.626 | -0.73516 | 7.4251 | 0.27995
2.7736 | 213.6201 | 57.3682 | 136.8385 | 7.0204 | 172.4418 | 106.81 | 2.6268 | -0.73516 | 7.4128 | 0.27987
2.7736 | 213.8868 | 57.307 | 136.9886 | 7.03 | 172.6364 | 106.9434 | 2.6277 | -0.73516 | 7.4204 | 0.27978
2.7748 | 213.8839 | 57.1237 | 137.1709 | 7.0268 | 172.8182 | 106.9419 | 2.6285 | -0.73516 | 7.418 | 0.27969
2.7748 | 213.8839 | 57.1237 | 137.1709 | 7.0268 | 172.8182 | 106.9419 | 2.6296 | -0.73516 | 7.4147 | 0.27957
2.7761 | 213.8807 | 57.1848 | 137.1088 | 7.0235 | 172.7556 | 106.9404 | 2.6305 | -0.73516 | 7.4122 | 0.27948
2.7773 | 213.8778 | 57.1848 | 137.1078 | 7.0203 | 172.7541 | 106.9389 | 2.6314 | -0.73516 | 7.4096 | 0.27938
2.7785 | 213.8748 | 57.1237 | 137.1679 | 7.0171 | 172.8137 | 106.9374 | 2.6323 | -0.73516 | 7.4069 | 0.27929
2.7785 | 213.8748 | 57.1237 | 137.1679 | 7.0171 | 172.8137 | 106.9374 | 2.6328 | -0.73516 | 7.4054 | 0.27923
2.7798 | 213.8717 | 57.1848 | 137.1058 | 7.0138 | 172.7511 | 106.9359 | 2.6336 | -0.73509 | 7.403 | 0.27912
2.7798 | 213.8717 | 56.8792 | 137.4114 | 7.0138 | 173.0567 | 106.9359 | 2.6343 | -0.73516 | 7.401 | 0.27907
2.781 | 213.8688 | 57.0625 | 137.2271 | 7.0107 | 172.8719 | 106.9344 | 2.6352 | -0.73516 | 7.3983 | 0.27897
2.781 | 213.8688 | 57.0625 | 137.2271 | 7.0107 | 172.8719 | 106.9344 | 2.6363 | -0.73516 | 7.3953 | 0.27886
2.7822 | 213.8656 | 57.0014 | 137.2871 | 7.0073 | 172.9314 | 106.9328 | 2.6373 | -0.73516 | 7.3924 | 0.27875
2.7834 | 213.8627 | 57.1237 | 137.1639 | 7.0042 | 172.8076 | 106.9313 | 2.638 | -0.73516 | 7.3903 | 0.27868
2.7834 | 213.8627 | 57.0625 | 137.2251 | 7.0042 | 172.8688 | 106.9313 | 2.6388 | -0.73516 | 7.388 | 0.27859
2.7847 | 213.8597 | 57.0625 | 137.2241 | 7.001 | 172.8674 | 106.9299 | 2.6397 | -0.73516 | 7.3854 | 0.2785
2.7859 | 213.8566 | 57.0014 | 137.2841 | 6.9977 | 172.9269 | 106.9283 | 2.6406 | -0.73516 | 7.383 | 0.27841
2.7859 | 213.8566 | 57.1237 | 137.1618 | 6.9977 | 172.8046 | 106.9283 | 2.6415 | -0.73516 | 7.3804 | 0.27831
2.7884 | 213.8505 | 56.9403 | 137.3432 | 6.9913 | 172.985 | 106.9253 | 2.6425 | -0.73516 | 7.3774 | 0.27821
2.7884 | 213.8505 | 57.307 | 136.9765 | 6.9913 | 172.6183 | 106.9253 | 2.6432 | -0.73516 | 7.3754 | 0.27813
2.7896 | 214.1143 | 57.1237 | 137.2477 | 6.9977 | 172.9334 | 107.0571 | 2.644 | -0.73516 | 7.3831 | 0.27805
2.7908 | 214.1113 | 57.0625 | 137.3079 | 6.9946 | 172.9932 | 107.0557 | 2.645 | -0.73516 | 7.3803 | 0.27794
2.7908 | 214.1113 | 57.1848 | 137.1856 | 6.9946 | 172.8709 | 107.0557 | 2.6457 | -0.73516 | 7.3782 | 0.27787
2.7921 | 214.1082 | 57.0625 | 137.3069 | 6.9913 | 172.9916 | 107.0541 | 2.6464 | -0.73516 | 7.3761 | 0.27779
2.7933 | 214.1052 | 57.0014 | 137.367 | 6.9881 | 173.0512 | 107.0526 | 2.6472 | -0.73516 | 7.3737 | 0.27771
2.7933 | 214.1052 | 57.0625 | 137.3059 | 6.9881 | 172.9901 | 107.0526 | 2.648 | -0.73516 | 7.3717 | 0.27763
2.7946 | 214.1021 | 57.0014 | 137.366 | 6.9848 | 173.0496 | 107.051 | 2.649 | -0.73516 | 7.3686 | 0.27752
2.7958 | 214.0991 | 57.1237 | 137.2427 | 6.9817 | 172.9259 | 107.0496 | 2.6497 | -0.73516 | 7.3667 | 0.27745
2.7958 | 214.0991 | 57.1237 | 137.2427 | 6.9817 | 172.9259 | 107.0496 | 2.6508 | -0.73516 | 7.3637 | 0.27734
2.797 | 214.0962 | 57.2459 | 137.1195 | 6.9786 | 172.8022 | 107.0481 | 2.6517 | -0.73516 | 7.3611 | 0.27724
2.7983 | 214.3597 | 57.307 | 137.1462 | 6.9848 | 172.8729 | 107.1799 | 2.6526 | -0.73516 | 7.3685 | 0.27715
2.7983 | 214.3597 | 57.1848 | 137.2684 | 6.9848 | 172.9951 | 107.1799 | 2.6534 | -0.73516 | 7.3663 | 0.27707
2.7995 | 214.3568 | 57.0625 | 137.3898 | 6.9817 | 173.1159 | 107.1784 | 2.6542 | -0.73516 | 7.3639 | 0.27698
2.8008 | 214.3536 | 57.0014 | 137.4498 | 6.9784 | 173.1754 | 107.1768 | 2.6551 | -0.73516 | 7.3613 | 0.27689
2.8008 | 214.3536 | 57.0625 | 137.3887 | 6.9784 | 173.1143 | 107.1768 | 2.6561 | -0.73516 | 7.3585 | 0.27678
2.802 | 214.3507 | 56.8181 | 137.6321 | 6.9753 | 173.3572 | 107.1753 | 2.6571 | -0.73516 | 7.3557 | 0.27668
2.802 | 214.084 | 57.0625 | 137.2988 | 6.9658 | 172.9795 | 107.042 | 2.6575 | -0.73516 | 7.3444 | 0.27663
2.8032 | 214.3477 | 56.9403 | 137.5089 | 6.9722 | 173.2336 | 107.1739 | 2.6584 | -0.73516 | 7.3518 | 0.27654
2.8045 | 214.3446 | 56.8792 | 137.569 | 6.9689 | 173.2931 | 107.1723 | 2.6593 | -0.73516 | 7.3492 | 0.27645
2.8045 | 214.3446 | 56.8792 | 137.569 | 6.9689 | 173.2931 | 107.1723 | 2.6602 | -0.73516 | 7.3467 | 0.27635
2.8057 | 214.3416 | 57.0014 | 137.4458 | 6.9658 | 173.1694 | 107.1708 | 2.6611 | -0.73516 | 7.3441 | 0.27626
2.8057 | 214.3416 | 56.8792 | 137.568 | 6.9658 | 173.2916 | 107.1708 | 2.6619 | -0.73516 | 7.3419 | 0.27617
2.8069 | 214.3385 | 56.9403 | 137.5059 | 6.9625 | 173.2289 | 107.1692 | 2.6626 | -0.73519 | 7.34 | 0.27612
2.8081 | 214.3355 | 56.6958 | 137.7494 | 6.9594 | 173.472 | 107.1678 | 2.6637 | -0.73516 | 7.3367 | 0.27599
2.8081 | 214.3355 | 57.1237 | 137.3215 | 6.9594 | 173.0441 | 107.1678 | 2.6645 | -0.73516 | 7.3347 | 0.27591
2.8094 | 214.3326 | 57.0625 | 137.3817 | 6.9563 | 173.1038 | 107.1663 | 2.6654 | -0.73516 | 7.3321 | 0.27582
2.8094 | 214.3326 | 56.9403 | 137.5039 | 6.9563 | 173.226 | 107.1663 | 2.6663 | -0.73519 | 7.3296 | 0.27574
2.8106 | 214.3294 | 56.8792 | 137.5639 | 6.9531 | 173.2855 | 107.1647 | 2.667 | -0.73516 | 7.3275 | 0.27565
2.8106 | 214.3294 | 57.0625 | 137.3806 | 6.9531 | 173.1022 | 107.1647 | 2.6679 | -0.73516 | 7.325 | 0.27556
2.8118 | 214.3265 | 56.9403 | 137.5019 | 6.95 | 173.2229 | 107.1632 | 2.6688 | -0.73519 | 7.3225 | 0.27548
2.8131 | 214.3233 | 57.0014 | 137.4397 | 6.9467 | 173.1603 | 107.1617 | 2.6696 | -0.73516 | 7.3201 | 0.27538
2.8131 | 214.3233 | 56.8792 | 137.5619 | 6.9467 | 173.2825 | 107.1617 | 2.6706 | -0.73516 | 7.3174 | 0.27528
2.8143 | 214.3204 | 57.1237 | 137.3164 | 6.9436 | 173.0365 | 107.1602 | 2.6712 | -0.73516 | 7.3155 | 0.27521
2.8155 | 214.3174 | 56.9403 | 137.4988 | 6.9405 | 173.2184 | 107.1587 | 2.6722 | -0.73516 | 7.3127 | 0.27511
2.8155 | 214.5841 | 56.8792 | 137.6488 | 6.95 | 173.4128 | 107.292 | 2.673 | -0.73516 | 7.3207 | 0.27504
2.818 | 214.3113 | 57.0625 | 137.3746 | 6.9342 | 173.0932 | 107.1557 | 2.6739 | -0.73519 | 7.308 | 0.27496
2.818 | 214.578 | 57.0014 | 137.5246 | 6.9437 | 173.2876 | 107.289 | 2.6748 | -0.73516 | 7.3153 | 0.27484
2.8193 | 214.5748 | 56.8792 | 137.6457 | 6.9404 | 173.4082 | 107.2874 | 2.6756 | -0.73519 | 7.3132 | 0.27478
2.8205 | 214.5719 | 57.0014 | 137.5226 | 6.9373 | 173.2845 | 107.2859 | 2.6764 | -0.73516 | 7.3109 | 0.27468
2.8217 | 214.8355 | 57.0014 | 137.6104 | 6.9437 | 173.4163 | 107.4177 | 2.6769 | -0.73516 | 7.3193 | 0.27463
2.8217 | 214.8355 | 56.8792 | 137.7326 | 6.9437 | 173.5385 | 107.4177 | 2.6778 | -0.73519 | 7.3168 | 0.27455
2.823 | 214.8324 | 56.8181 | 137.7927 | 6.9405 | 173.5981 | 107.4162 | 2.6786 | -0.73519 | 7.3145 | 0.27446
2.823 | 214.8324 | 56.6958 | 137.915 | 6.9405 | 173.7204 | 107.4162 | 2.6795 | -0.73519 | 7.312 | 0.27437
2.8242 | 214.8294 | 56.6346 | 137.9752 | 6.9374 | 173.7801 | 107.4147 | 2.6804 | -0.73516 | 7.3094 | 0.27427
2.8242 | 214.8294 | 56.8792 | 137.7306 | 6.9374 | 173.5355 | 107.4147 | 2.6814 | -0.73519 | 7.3067 | 0.27418
2.8255 | 214.8263 | 57.0014 | 137.6074 | 6.9341 | 173.4117 | 107.4131 | 2.6821 | -0.73516 | 7.3049 | 0.2741
2.8267 | 214.8233 | 57.0014 | 137.6064 | 6.9311 | 173.4102 | 107.4116 | 2.6833 | -0.73516 | 7.3013 | 0.27397
2.8267 | 214.8233 | 56.9403 | 137.6675 | 6.9311 | 173.4713 | 107.4116 | 2.684 | -0.73516 | 7.2996 | 0.27391
2.8279 | 214.8203 | 57.0625 | 137.5443 | 6.928 | 173.3477 | 107.4102 | 2.6848 | -0.73519 | 7.2973 | 0.27384
2.8279 | 214.8203 | 56.8181 | 137.7887 | 6.928 | 173.5921 | 107.4102 | 2.6857 | -0.73516 | 7.2948 | 0.27373
2.8292 | 214.8172 | 56.8792 | 137.7265 | 6.9248 | 173.5294 | 107.4086 | 2.6863 | -0.73519 | 7.293 | 0.27368
2.8304 | 214.8142 | 56.8792 | 137.7255 | 6.9217 | 173.5279 | 107.4071 | 2.6872 | -0.73519 | 7.2904 | 0.27359
2.8304 | 214.8142 | 56.6958 | 137.9089 | 6.9217 | 173.7113 | 107.4071 | 2.6881 | -0.73516 | 7.288 | 0.27349
2.8316 | 214.8111 | 56.8792 | 137.7245 | 6.9185 | 173.5263 | 107.4055 | 2.6891 | -0.73519 | 7.2852 | 0.2734
2.8328 | 214.8081 | 57.0625 | 137.5402 | 6.9154 | 173.3416 | 107.4041 | 2.6901 | -0.73519 | 7.2824 | 0.2733
2.8328 | 214.8081 | 56.8181 | 137.7846 | 6.9154 | 173.586 | 107.4041 | 2.6908 | -0.73519 | 7.2804 | 0.27322
2.834 | 214.8052 | 56.9403 | 137.6614 | 6.9124 | 173.4623 | 107.4026 | 2.6918 | -0.73519 | 7.2777 | 0.27312
2.8353 | 214.802 | 57.0014 | 137.5993 | 6.9092 | 173.3996 | 107.401 | 2.6924 | -0.73519 | 7.2758 | 0.27306
2.8353 | 214.802 | 57.0014 | 137.5993 | 6.9092 | 173.3996 | 107.401 | 2.6933 | -0.73519 | 7.2734 | 0.27297
2.8365 | 214.799 | 56.9403 | 137.6594 | 6.9061 | 173.4592 | 107.3995 | 2.6942 | -0.73519 | 7.2708 | 0.27287
2.8365 | 214.799 | 57.0014 | 137.5983 | 6.9061 | 173.3981 | 107.3995 | 2.6949 | -0.73519 | 7.2691 | 0.27281
2.8378 | 214.7959 | 56.8181 | 137.7805 | 6.9029 | 173.5799 | 107.398 | 2.6958 | -0.73519 | 7.2666 | 0.27272
2.839 | 214.7929 | 56.8181 | 137.7795 | 6.8999 | 173.5784 | 107.3965 | 2.6968 | -0.73519 | 7.2638 | 0.27262
2.839 | 214.7929 | 57.0014 | 137.5962 | 6.8999 | 173.3951 | 107.3965 | 2.6976 | -0.73519 | 7.2616 | 0.27254
2.8402 | 214.79 | 56.9403 | 137.6564 | 6.8968 | 173.4547 | 107.395 | 2.6983 | -0.73516 | 7.2596 | 0.27245
2.8402 | 214.79 | 56.6958 | 137.9009 | 6.8968 | 173.6992 | 107.395 | 2.6992 | -0.73519 | 7.2571 | 0.27237
2.8415 | 215.0534 | 56.8181 | 137.8664 | 6.903 | 173.7086 | 107.5267 | 2.7 | -0.73519 | 7.2647 | 0.27229
2.8427 | 215.0504 | 56.8181 | 137.8654 | 6.9 | 173.7071 | 107.5252 | 2.7009 | -0.73519 | 7.2622 | 0.2722
2.8427 | 215.0504 | 56.6958 | 137.9877 | 6.9 | 173.8294 | 107.5252 | 2.7017 | -0.73519 | 7.26 | 0.27212
2.844 | 215.0473 | 56.8792 | 137.8032 | 6.8968 | 173.6444 | 107.5236 | 2.7025 | -0.73519 | 7.2579 | 0.27205
2.844 | 215.0473 | 56.6958 | 137.9866 | 6.8968 | 173.8278 | 107.5236 | 2.7037 | -0.73519 | 7.2545 | 0.27192
2.8452 | 215.0443 | 56.8792 | 137.8022 | 6.8937 | 173.643 | 107.5222 | 2.7046 | -0.73519 | 7.252 | 0.27183
2.8464 | 215.0413 | 56.6958 | 137.9846 | 6.8907 | 173.8249 | 107.5207 | 2.7054 | -0.73519 | 7.2497 | 0.27175
2.8489 | 215.0352 | 56.6958 | 137.9826 | 6.8845 | 173.8218 | 107.5176 | 2.7062 | -0.73519 | 7.2473 | 0.27166
2.8489 | 215.0352 | 56.8181 | 137.8603 | 6.8845 | 173.6995 | 107.5176 | 2.7071 | -0.73519 | 7.2449 | 0.27157
2.8502 | 215.2986 | 57.0014 | 137.7648 | 6.8906 | 173.6479 | 107.6493 | 2.7081 | -0.73519 | 7.252 | 0.27147
2.8514 | 215.0291 | 57.0014 | 137.675 | 6.8783 | 173.5132 | 107.5146 | 2.7089 | -0.73519 | 7.2399 | 0.27139
2.8514 | 215.2956 | 56.6958 | 138.0694 | 6.8876 | 173.952 | 107.6478 | 2.7099 | -0.73519 | 7.247 | 0.27129
2.8526 | 215.2927 | 56.8181 | 137.9461 | 6.8846 | 173.8282 | 107.6463 | 2.7108 | -0.73519 | 7.2445 | 0.2712
2.8526 | 215.2927 | 56.6346 | 138.1296 | 6.8846 | 174.0117 | 107.6463 | 2.7117 | -0.73519 | 7.2421 | 0.27111
2.8538 | 215.2895 | 56.8792 | 137.884 | 6.8814 | 173.7656 | 107.6448 | 2.7126 | -0.73519 | 7.2396 | 0.27102
2.8551 | 215.2865 | 56.8181 | 137.9441 | 6.8784 | 173.8252 | 107.6433 | 2.7135 | -0.73525 | 7.2371 | 0.27096
2.8551 | 215.2865 | 56.9403 | 137.8219 | 6.8784 | 173.703 | 107.6433 | 2.7145 | -0.73525 | 7.2347 | 0.27087
2.8563 | 215.2834 | 56.8181 | 137.943 | 6.8752 | 173.8236 | 107.6417 | 2.7151 | -0.73525 | 7.2329 | 0.2708
2.8575 | 215.2804 | 56.9403 | 137.8198 | 6.8722 | 173.6999 | 107.6402 | 2.7163 | -0.73519 | 7.2296 | 0.27066
2.8575 | 215.2804 | 56.9403 | 137.8198 | 6.8722 | 173.6999 | 107.6402 | 2.7171 | -0.73525 | 7.2275 | 0.27061
2.8587 | 215.2775 | 57.0625 | 137.6967 | 6.8692 | 173.5762 | 107.6387 | 2.718 | -0.73525 | 7.225 | 0.27052
2.86 | 215.2743 | 57.0014 | 137.7567 | 6.866 | 173.6358 | 107.6372 | 2.7191 | -0.73519 | 7.222 | 0.27038
2.86 | 215.2743 | 57.0014 | 137.7567 | 6.866 | 173.6358 | 107.6372 | 2.7196 | -0.73525 | 7.2205 | 0.27035
2.8612 | 215.2713 | 56.8792 | 137.8779 | 6.863 | 173.7565 | 107.6357 | 2.7202 | -0.73519 | 7.2188 | 0.27027
2.8612 | 215.2713 | 56.9403 | 137.8168 | 6.863 | 173.6954 | 107.6357 | 2.721 | -0.73525 | 7.2166 | 0.27021
2.8625 | 215.2682 | 56.8792 | 137.8769 | 6.8598 | 173.7549 | 107.6341 | 2.7219 | -0.73525 | 7.2143 | 0.27013
2.8637 | 215.2652 | 56.6958 | 138.0593 | 6.8568 | 173.9368 | 107.6326 | 2.7225 | -0.73525 | 7.2125 | 0.27007
2.8637 | 215.2652 | 56.6346 | 138.1205 | 6.8568 | 173.998 | 107.6326 | 2.7232 | -0.73525 | 7.2106 | 0.27
2.8649 | 215.2622 | 56.6958 | 138.0583 | 6.8539 | 173.9353 | 107.6311 | 2.724 | -0.73525 | 7.2084 | 0.26992
2.8662 | 215.2591 | 56.8181 | 137.9349 | 6.8507 | 173.8115 | 107.6296 | 2.7249 | -0.73525 | 7.2059 | 0.26983
2.8662 | 215.2591 | 56.6346 | 138.1184 | 6.8507 | 173.995 | 107.6296 | 2.7259 | -0.73525 | 7.2033 | 0.26973
2.8674 | 215.2561 | 56.6958 | 138.0562 | 6.8477 | 173.9323 | 107.6281 | 2.7269 | -0.73525 | 7.2005 | 0.26963
2.8687 | 215.253 | 56.6958 | 138.0552 | 6.8445 | 173.9307 | 107.6265 | 2.7277 | -0.73525 | 7.1983 | 0.26955
2.8687 | 215.253 | 56.6958 | 138.0552 | 6.8445 | 173.9307 | 107.6265 | 2.7286 | -0.73525 | 7.1959 | 0.26946
2.8699 | 215.5165 | 56.5735 | 138.2653 | 6.8508 | 174.1847 | 107.7582 | 2.7292 | -0.73525 | 7.2041 | 0.26941
2.8711 | 215.247 | 56.5735 | 138.1755 | 6.8386 | 174.05 | 107.6235 | 2.7302 | -0.73525 | 7.1916 | 0.26931
2.8711 | 215.247 | 56.6958 | 138.0532 | 6.8386 | 173.9277 | 107.6235 | 2.7312 | -0.73525 | 7.1888 | 0.2692
2.8724 | 215.2439 | 56.6958 | 138.0522 | 6.8354 | 173.9261 | 107.6219 | 2.7319 | -0.73525 | 7.187 | 0.26914
2.8724 | 215.2439 | 57.0014 | 137.7466 | 6.8354 | 173.6205 | 107.6219 | 2.7326 | -0.73525 | 7.1851 | 0.26907
2.8736 | 215.5074 | 56.6346 | 138.2012 | 6.8417 | 174.1191 | 107.7537 | 2.7336 | -0.73525 | 7.1921 | 0.26897
2.8736 | 215.5074 | 56.8181 | 138.0177 | 6.8417 | 173.9356 | 107.7537 | 2.7345 | -0.73525 | 7.1898 | 0.26888
2.8749 | 215.5042 | 56.8792 | 137.9555 | 6.8386 | 173.8729 | 107.7521 | 2.7353 | -0.73525 | 7.1875 | 0.2688
2.8761 | 215.5013 | 56.8181 | 138.0157 | 6.8356 | 173.9325 | 107.7506 | 2.7361 | -0.73525 | 7.1853 | 0.26872
2.8761 | 215.5013 | 56.3902 | 138.4436 | 6.8356 | 174.3604 | 107.7506 | 2.7373 | -0.73525 | 7.1822 | 0.26861
2.8773 | 215.4983 | 56.6346 | 138.1982 | 6.8326 | 174.1145 | 107.7491 | 2.7382 | -0.73525 | 7.1797 | 0.26852
2.8798 | 215.4922 | 56.6958 | 138.1349 | 6.8265 | 174.0503 | 107.7461 | 2.739 | -0.73525 | 7.1774 | 0.26844
2.881 | 215.489 | 56.5735 | 138.2562 | 6.8234 | 174.171 | 107.7445 | 2.7398 | -0.73529 | 7.1751 | 0.26837
2.881 | 215.489 | 56.5125 | 138.3172 | 6.8234 | 174.232 | 107.7445 | 2.741 | -0.73525 | 7.172 | 0.26825
2.8822 | 215.486 | 56.3902 | 138.4385 | 6.8204 | 174.3528 | 107.743 | 2.7417 | -0.73529 | 7.17 | 0.26819
2.8822 | 215.7525 | 56.5125 | 138.405 | 6.8297 | 174.3637 | 107.8762 | 2.7426 | -0.73529 | 7.1774 | 0.2681
2.8834 | 215.4831 | 56.329 | 138.4987 | 6.8175 | 174.4125 | 107.7415 | 2.7434 | -0.73529 | 7.1655 | 0.26802
2.8834 | 215.7495 | 56.3902 | 138.5263 | 6.8267 | 174.4845 | 107.8747 | 2.7445 | -0.73529 | 7.1723 | 0.26791
2.8847 | 215.7463 | 56.3902 | 138.5252 | 6.8236 | 174.483 | 107.8732 | 2.7454 | -0.73529 | 7.1699 | 0.26783
2.8859 | 215.7434 | 56.329 | 138.5855 | 6.8206 | 174.5427 | 107.8717 | 2.7461 | -0.73529 | 7.1679 | 0.26775
2.8872 | 215.7402 | 56.3902 | 138.5232 | 6.8175 | 174.4799 | 107.8701 | 2.747 | -0.73529 | 7.1654 | 0.26767
2.8872 | 215.7402 | 56.5125 | 138.4009 | 6.8175 | 174.3576 | 107.8701 | 2.7477 | -0.73529 | 7.1635 | 0.2676
2.8872 | 215.7402 | 56.2679 | 138.6455 | 6.8175 | 174.6022 | 107.8701 | 2.7488 | -0.73529 | 7.1607 | 0.26749
2.8896 | 215.7342 | 56.5125 | 138.3989 | 6.8116 | 174.3546 | 107.8671 | 2.7496 | -0.73529 | 7.1584 | 0.26741
2.8896 | 215.7342 | 56.4513 | 138.4601 | 6.8116 | 174.4158 | 107.8671 | 2.7505 | -0.73529 | 7.156 | 0.26732
2.8909 | 215.7311 | 56.5735 | 138.3369 | 6.8085 | 174.292 | 107.8655 | 2.7514 | -0.73529 | 7.1538 | 0.26725
2.8909 | 215.7311 | 56.4513 | 138.4591 | 6.8085 | 174.4142 | 107.8655 | 2.7523 | -0.73535 | 7.1515 | 0.26718
2.8921 | 215.7281 | 56.5735 | 138.3359 | 6.8055 | 174.2906 | 107.8641 | 2.7531 | -0.73529 | 7.1492 | 0.26708
2.8934 | 215.725 | 56.5125 | 138.3958 | 6.8024 | 174.35 | 107.8625 | 2.7538 | -0.73535 | 7.1472 | 0.26703
2.8934 | 215.725 | 56.5125 | 138.3958 | 6.8024 | 174.35 | 107.8625 | 2.7547 | -0.73535 | 7.1449 | 0.26694
2.8946 | 215.722 | 56.3902 | 138.5171 | 6.7995 | 174.4708 | 107.861 | 2.7556 | -0.73535 | 7.1425 | 0.26686
2.8958 | 215.719 | 56.3902 | 138.5161 | 6.7966 | 174.4693 | 107.8595 | 2.7565 | -0.73535 | 7.14 | 0.26677
2.8958 | 215.719 | 56.5735 | 138.3328 | 6.7966 | 174.286 | 107.8595 | 2.7571 | -0.73541 | 7.1384 | 0.26673
2.8971 | 215.7159 | 56.3902 | 138.5151 | 6.7935 | 174.4677 | 107.8579 | 2.7582 | -0.73535 | 7.1355 | 0.2666
2.8971 | 215.7159 | 56.5125 | 138.3928 | 6.7935 | 174.3454 | 107.8579 | 2.759 | -0.73541 | 7.1334 | 0.26655
2.8983 | 215.7129 | 56.5125 | 138.3918 | 6.7905 | 174.3439 | 107.8564 | 2.7599 | -0.73541 | 7.1309 | 0.26646
2.8996 | 215.9761 | 56.5125 | 138.4795 | 6.7966 | 174.4756 | 107.9881 | 2.7607 | -0.73541 | 7.1384 | 0.26638
2.8996 | 215.9761 | 56.5735 | 138.4185 | 6.7966 | 174.4146 | 107.9881 | 2.7618 | -0.73541 | 7.1356 | 0.26628
2.9008 | 215.9731 | 56.5125 | 138.4785 | 6.7937 | 174.4741 | 107.9866 | 2.7625 | -0.73541 | 7.1336 | 0.26621
2.9008 | 215.9731 | 56.329 | 138.662 | 6.7937 | 174.6576 | 107.9866 | 2.7634 | -0.73541 | 7.1313 | 0.26612
2.902 | 215.9701 | 56.329 | 138.661 | 6.7908 | 174.6561 | 107.9851 | 2.7644 | -0.73541 | 7.1286 | 0.26603
2.9032 | 215.967 | 56.3902 | 138.5988 | 6.7877 | 174.5933 | 107.9835 | 2.7652 | -0.73545 | 7.1264 | 0.26596
2.9032 | 215.967 | 56.329 | 138.66 | 6.7877 | 174.6545 | 107.9835 | 2.7661 | -0.73545 | 7.1243 | 0.26588
2.9044 | 215.964 | 56.329 | 138.659 | 6.7847 | 174.653 | 107.982 | 2.7669 | -0.73545 | 7.1221 | 0.2658
2.9044 | 215.964 | 56.3902 | 138.5978 | 6.7847 | 174.5918 | 107.982 | 2.7677 | -0.73545 | 7.12 | 0.26573
2.9057 | 215.9609 | 56.5125 | 138.4745 | 6.7816 | 174.4679 | 107.9804 | 2.7686 | -0.73545 | 7.1176 | 0.26564
2.9069 | 215.9579 | 56.5735 | 138.4125 | 6.7787 | 174.4054 | 107.9789 | 2.7695 | -0.73545 | 7.1151 | 0.26555
2.9069 | 215.9579 | 56.4513 | 138.5347 | 6.7787 | 174.5276 | 107.9789 | 2.7701 | -0.73545 | 7.1135 | 0.26549
2.9081 | 215.9549 | 56.6346 | 138.3504 | 6.7758 | 174.3428 | 107.9774 | 2.7711 | -0.73545 | 7.1109 | 0.2654
2.9106 | 215.9488 | 56.6346 | 138.3483 | 6.7698 | 174.3398 | 107.9744 | 2.772 | -0.73551 | 7.1083 | 0.26533
2.9106 | 215.9488 | 56.5735 | 138.4094 | 6.7698 | 174.4009 | 107.9744 | 2.7728 | -0.73551 | 7.1063 | 0.26526
2.9119 | 216.4541 | 56.4513 | 138.7001 | 6.7842 | 174.7757 | 108.227 | 2.7736 | -0.73551 | 7.1224 | 0.26518
2.9119 | 215.9456 | 56.5125 | 138.4694 | 6.7667 | 174.4603 | 107.9728 | 2.7745 | -0.73551 | 7.1017 | 0.26509
2.9131 | 215.9426 | 56.5735 | 138.4074 | 6.7638 | 174.3978 | 107.9713 | 2.7754 | -0.73554 | 7.0996 | 0.26503
2.9143 | 216.4481 | 56.3902 | 138.7592 | 6.7784 | 174.8339 | 108.2241 | 2.7763 | -0.73554 | 7.1155 | 0.26494
2.9143 | 216.4481 | 56.329 | 138.8204 | 6.7784 | 174.8951 | 108.2241 | 2.7772 | -0.73554 | 7.1132 | 0.26485
2.9156 | 216.445 | 56.329 | 138.8193 | 6.7753 | 174.8935 | 108.2225 | 2.7782 | -0.73554 | 7.1103 | 0.26475
2.9168 | 216.442 | 56.3902 | 138.7571 | 6.7724 | 174.8308 | 108.221 | 2.779 | -0.73561 | 7.1083 | 0.26471
2.9168 | 216.442 | 56.3902 | 138.7571 | 6.7724 | 174.8308 | 108.221 | 2.7797 | -0.73554 | 7.1065 | 0.26461
2.9181 | 216.4388 | 56.2068 | 138.9395 | 6.7693 | 175.0126 | 108.2194 | 2.7807 | -0.73561 | 7.1038 | 0.26454
2.9181 | 216.4388 | 56.0846 | 139.0617 | 6.7693 | 175.1348 | 108.2194 | 2.7815 | -0.73561 | 7.1017 | 0.26447
2.9193 | 216.4358 | 56.2679 | 138.8774 | 6.7664 | 174.95 | 108.2179 | 2.7824 | -0.73561 | 7.0993 | 0.26438
2.9205 | 216.4328 | 56.2679 | 138.8764 | 6.7635 | 174.9485 | 108.2164 | 2.7831 | -0.73564 | 7.0974 | 0.26432
2.9205 | 216.4328 | 56.2068 | 138.9375 | 6.7635 | 175.0096 | 108.2164 | 2.7839 | -0.73564 | 7.0953 | 0.26425
2.9218 | 216.4297 | 56.0846 | 139.0586 | 6.7605 | 175.1302 | 108.2148 | 2.7852 | -0.73564 | 7.092 | 0.26413
2.9218 | 216.4297 | 56.0234 | 139.1198 | 6.7605 | 175.1914 | 108.2148 | 2.7861 | -0.7357 | 7.0897 | 0.26406
2.923 | 216.4267 | 56.0234 | 139.1188 | 6.7576 | 175.1899 | 108.2133 | 2.787 | -0.7357 | 7.0873 | 0.26398
2.9242 | 216.4235 | 55.9623 | 139.1789 | 6.7545 | 175.2495 | 108.2118 | 2.7876 | -0.7357 | 7.0856 | 0.26392
2.9242 | 216.4235 | 55.9012 | 139.24 | 6.7545 | 175.3106 | 108.2118 | 2.7887 | -0.73577 | 7.0828 | 0.26384
2.9255 | 216.4205 | 55.9012 | 139.239 | 6.7516 | 175.3091 | 108.2103 | 2.7894 | -0.73577 | 7.0809 | 0.26377
2.9267 | 216.4175 | 56.1457 | 138.9935 | 6.7487 | 175.0631 | 108.2088 | 2.7901 | -0.73577 | 7.0789 | 0.2637
2.9267 | 216.4175 | 56.0846 | 139.0546 | 6.7487 | 175.1242 | 108.2088 | 2.7911 | -0.7358 | 7.0764 | 0.26362
2.9279 | 216.6807 | 56.0234 | 139.2035 | 6.7548 | 175.3169 | 108.3403 | 2.792 | -0.7358 | 7.0836 | 0.26353
2.9279 | 216.4144 | 56.0846 | 139.0535 | 6.7457 | 175.1226 | 108.2072 | 2.793 | -0.7358 | 7.0715 | 0.26344
2.9291 | 216.6777 | 55.9012 | 139.3247 | 6.7519 | 175.4376 | 108.3388 | 2.7937 | -0.73586 | 7.0793 | 0.2634
2.9304 | 216.6745 | 56.2068 | 139.018 | 6.7488 | 175.1305 | 108.3373 | 2.7947 | -0.73586 | 7.0765 | 0.2633
2.9304 | 216.4082 | 55.9623 | 139.1738 | 6.7398 | 175.2418 | 108.2041 | 2.7955 | -0.7359 | 7.0651 | 0.26325
2.9316 | 216.6715 | 56.2068 | 139.017 | 6.746 | 175.129 | 108.3358 | 2.7964 | -0.73596 | 7.0723 | 0.26318
2.9328 | 216.6685 | 56.0846 | 139.1382 | 6.7431 | 175.2497 | 108.3343 | 2.7971 | -0.73596 | 7.0703 | 0.26312
2.9328 | 216.6685 | 56.1457 | 139.0771 | 6.7431 | 175.1886 | 108.3343 | 2.7983 | -0.73596 | 7.0674 | 0.26301
2.9341 | 216.6654 | 56.0846 | 139.1372 | 6.74 | 175.2481 | 108.3327 | 2.7992 | -0.73599 | 7.065 | 0.26293
2.9341 | 216.6654 | 56.0234 | 139.1984 | 6.74 | 175.3093 | 108.3327 | 2.7999 | -0.73599 | 7.0632 | 0.26286
2.9353 | 216.6624 | 56.0234 | 139.1974 | 6.7372 | 175.3078 | 108.3312 | 2.8008 | -0.73599 | 7.0608 | 0.26278
2.9366 | 216.6592 | 55.9623 | 139.2574 | 6.7341 | 175.3673 | 108.3296 | 2.8017 | -0.73599 | 7.0584 | 0.2627
2.9366 | 216.6592 | 55.9623 | 139.2574 | 6.7341 | 175.3673 | 108.3296 | 2.8027 | -0.73606 | 7.0559 | 0.26263
2.9378 | 216.6562 | 56.0234 | 139.1953 | 6.7313 | 175.3047 | 108.3281 | 2.8035 | -0.73606 | 7.0537 | 0.26255
2.9378 | 216.9225 | 55.9012 | 139.4063 | 6.7403 | 175.5601 | 108.4613 | 2.8044 | -0.73606 | 7.061 | 0.26246
2.939 | 216.9195 | 56.0846 | 139.2219 | 6.7375 | 175.3752 | 108.4598 | 2.8053 | -0.73612 | 7.0586 | 0.2624
2.9415 | 216.9133 | 56.1457 | 139.1587 | 6.7316 | 175.311 | 108.4567 | 2.8059 | -0.73612 | 7.0568 | 0.26234
2.9415 | 216.9133 | 56.0846 | 139.2198 | 6.7316 | 175.3721 | 108.4567 | 2.8068 | -0.73612 | 7.0545 | 0.26226
2.9428 | 216.9102 | 55.9623 | 139.3411 | 6.7285 | 175.4928 | 108.4551 | 2.808 | -0.73615 | 7.0514 | 0.26216
2.944 | 216.9072 | 56.0234 | 139.279 | 6.7257 | 175.4302 | 108.4536 | 2.8088 | -0.73615 | 7.0493 | 0.26209
2.944 | 216.9072 | 55.9623 | 139.3401 | 6.7257 | 175.4913 | 108.4536 | 2.8095 | -0.73622 | 7.0475 | 0.26204
2.9452 | 216.9042 | 56.0234 | 139.278 | 6.7228 | 175.4287 | 108.4521 | 2.8104 | -0.73622 | 7.0453 | 0.26197
2.9465 | 216.901 | 55.9623 | 139.338 | 6.7198 | 175.4882 | 108.4505 | 2.8113 | -0.73622 | 7.043 | 0.26188
2.9465 | 216.901 | 56.0234 | 139.2769 | 6.7198 | 175.4271 | 108.4505 | 2.8123 | -0.73625 | 7.0405 | 0.2618
2.9477 | 216.898 | 55.8401 | 139.4592 | 6.7169 | 175.6089 | 108.449 | 2.8132 | -0.73625 | 7.0381 | 0.26172
2.9489 | 216.8949 | 55.9623 | 139.336 | 6.7139 | 175.4851 | 108.4474 | 2.814 | -0.73625 | 7.036 | 0.26164
2.9489 | 216.8949 | 55.7789 | 139.5194 | 6.7139 | 175.6685 | 108.4474 | 2.815 | -0.73635 | 7.0335 | 0.26158
2.9502 | 216.8919 | 55.9012 | 139.3961 | 6.7111 | 175.5447 | 108.4459 | 2.8158 | -0.73635 | 7.0314 | 0.26151
2.9514 | 216.8889 | 56.1457 | 139.1506 | 6.7082 | 175.2987 | 108.4444 | 2.8166 | -0.73641 | 7.0292 | 0.26146
2.9514 | 216.8889 | 56.0234 | 139.2729 | 6.7082 | 175.421 | 108.4444 | 2.8174 | -0.73641 | 7.0272 | 0.26138
2.9526 | 216.8857 | 55.8401 | 139.4551 | 6.7052 | 175.6027 | 108.4428 | 2.8182 | -0.73641 | 7.0251 | 0.2613
2.9526 | 216.8857 | 55.7789 | 139.5163 | 6.7052 | 175.6639 | 108.4428 | 2.8192 | -0.73647 | 7.0226 | 0.26124
2.9538 | 216.8827 | 55.9012 | 139.393 | 6.7024 | 175.5401 | 108.4413 | 2.8201 | -0.73647 | 7.0202 | 0.26115
2.9551 | 216.8795 | 55.9623 | 139.3309 | 6.6994 | 175.4775 | 108.4398 | 2.8209 | -0.73647 | 7.0181 | 0.26108
2.9551 | 216.8795 | 56.0234 | 139.2698 | 6.6994 | 175.4164 | 108.4398 | 2.8216 | -0.73651 | 7.0163 | 0.26102
2.9563 | 216.8765 | 55.9012 | 139.391 | 6.6965 | 175.5371 | 108.4383 | 2.8224 | -0.73651 | 7.0142 | 0.26095
2.9563 | 216.8765 | 55.6567 | 139.6355 | 6.6965 | 175.7816 | 108.4383 | 2.8233 | -0.73651 | 7.0119 | 0.26086
2.9575 | 216.8735 | 56.0234 | 139.2678 | 6.6937 | 175.4134 | 108.4368 | 2.8242 | -0.73657 | 7.0098 | 0.26081
2.9575 | 216.8735 | 55.9012 | 139.39 | 6.6937 | 175.5356 | 108.4368 | 2.8253 | -0.73657 | 7.0069 | 0.2607
2.9588 | 217.1366 | 55.9623 | 139.4166 | 6.6997 | 175.606 | 108.5683 | 2.826 | -0.73657 | 7.0147 | 0.26064
2.96 | 217.1336 | 55.6567 | 139.7212 | 6.6969 | 175.9101 | 108.5668 | 2.8267 | -0.7366 | 7.0128 | 0.26059
2.96 | 217.1336 | 55.7178 | 139.6601 | 6.6969 | 175.849 | 108.5668 | 2.8278 | -0.7366 | 7.0101 | 0.26049
2.9613 | 217.1304 | 55.5956 | 139.7812 | 6.6939 | 175.9696 | 108.5652 | 2.8286 | -0.7366 | 7.0079 | 0.26041
2.9625 | 217.1274 | 55.7178 | 139.658 | 6.6911 | 175.8459 | 108.5637 | 2.8296 | -0.73667 | 7.0054 | 0.26035
2.9625 | 217.1274 | 55.6567 | 139.7191 | 6.6911 | 175.907 | 108.5637 | 2.8307 | -0.73667 | 7.0027 | 0.26025
2.9637 | 217.3906 | 55.7178 | 139.7457 | 6.6972 | 175.9775 | 108.6953 | 2.8314 | -0.7367 | 7.0102 | 0.26019
2.965 | 217.1213 | 55.6567 | 139.7171 | 6.6852 | 175.9039 | 108.5606 | 2.8325 | -0.73676 | 6.998 | 0.26011
2.965 | 217.3875 | 55.6567 | 139.8058 | 6.6942 | 176.037 | 108.6937 | 2.8335 | -0.73676 | 7.005 | 0.26002
2.9662 | 217.1183 | 55.5956 | 139.7772 | 6.6824 | 175.9635 | 108.5591 | 2.8342 | -0.73683 | 6.9937 | 0.25998
2.9675 | 217.3813 | 55.6567 | 139.8037 | 6.6884 | 176.0339 | 108.6906 | 2.8353 | -0.73683 | 7.0003 | 0.25988
2.9675 | 217.3813 | 55.5345 | 139.9259 | 6.6884 | 176.1561 | 108.6906 | 2.836 | -0.73686 | 6.9985 | 0.25983
2.9687 | 217.3783 | 55.5956 | 139.8638 | 6.6856 | 176.0935 | 108.6891 | 2.8368 | -0.73702 | 6.9964 | 0.25981
2.9687 | 217.3783 | 55.5956 | 139.8638 | 6.6856 | 176.0935 | 108.6891 | 2.8381 | -0.77416 | 6.9931 | 0.27277
2.9712 | 217.1059 | 55.4733 | 139.8953 | 6.6708 | 176.0797 | 108.553 | 2.839 | -0.77423 | 6.9815 | 0.27271
2.9724 | 217.1029 | 55.5956 | 139.772 | 6.668 | 175.9559 | 108.5515 | 2.8399 | -0.77416 | 6.9792 | 0.27261
2.9724 | 217.3691 | 55.5345 | 139.9219 | 6.677 | 176.1501 | 108.6846 | 2.8409 | -0.77416 | 6.9859 | 0.2725
2.9736 | 217.3659 | 55.4733 | 139.982 | 6.674 | 176.2097 | 108.683 | 2.8417 | -0.77416 | 6.984 | 0.27243
2.9736 | 217.3659 | 55.5345 | 139.9208 | 6.674 | 176.1485 | 108.683 | 2.8425 | -0.77423 | 6.982 | 0.27238
2.9748 | 217.3629 | 55.4733 | 139.981 | 6.6712 | 176.2082 | 108.6815 | 2.8434 | -0.77423 | 6.9797 | 0.27229
2.9761 | 217.3599 | 55.7178 | 139.7355 | 6.6684 | 175.9622 | 108.68 | 2.8439 | -0.77416 | 6.9782 | 0.27222
2.9761 | 217.3599 | 55.6567 | 139.7966 | 6.6684 | 176.0233 | 108.68 | 2.8449 | -0.77416 | 6.9758 | 0.27212
2.9773 | 217.3567 | 55.6567 | 139.7955 | 6.6654 | 176.0217 | 108.6784 | 2.8459 | -0.77423 | 6.9732 | 0.27205
2.9785 | 217.3537 | 55.7178 | 139.7334 | 6.6626 | 175.9591 | 108.6769 | 2.8468 | -0.77423 | 6.9709 | 0.27196
2.9785 | 217.3537 | 55.5956 | 139.8556 | 6.6626 | 176.0813 | 108.6769 | 2.8477 | -0.77423 | 6.9687 | 0.27188
2.9798 | 217.3506 | 55.29 | 140.1602 | 6.6597 | 176.3853 | 108.6753 | 2.8484 | -0.77423 | 6.9668 | 0.27181
2.981 | 217.3476 | 55.5956 | 139.8536 | 6.6569 | 176.0782 | 108.6738 | 2.8492 | -0.77416 | 6.965 | 0.27172
2.981 | 217.3476 | 55.29 | 140.1592 | 6.6569 | 176.3838 | 108.6738 | 2.8501 | -0.77423 | 6.9628 | 0.27165
2.9822 | 217.3446 | 55.4122 | 140.036 | 6.6541 | 176.2601 | 108.6723 | 2.851 | -0.77423 | 6.9605 | 0.27157
2.9822 | 217.3446 | 55.1677 | 140.2805 | 6.6541 | 176.5046 | 108.6723 | 2.8518 | -0.77423 | 6.9585 | 0.27149
2.9835 | 217.3414 | 55.1677 | 140.2794 | 6.6511 | 176.503 | 108.6707 | 2.8526 | -0.77423 | 6.9564 | 0.27141
2.9847 | 217.3384 | 55.1677 | 140.2784 | 6.6483 | 176.5015 | 108.6692 | 2.8535 | -0.77423 | 6.9541 | 0.27133
2.9847 | 217.3384 | 55.4122 | 140.0339 | 6.6483 | 176.257 | 108.6692 | 2.8544 | -0.77423 | 6.9519 | 0.27124
2.986 | 217.3352 | 55.3511 | 140.094 | 6.6454 | 176.3165 | 108.6676 | 2.8552 | -0.77423 | 6.9498 | 0.27116
2.9872 | 217.3322 | 55.29 | 140.1541 | 6.6426 | 176.3761 | 108.6661 | 2.856 | -0.77423 | 6.9477 | 0.27109
2.9872 | 217.3322 | 55.1677 | 140.2764 | 6.6426 | 176.4984 | 108.6661 | 2.8567 | -0.77423 | 6.946 | 0.27102
2.9884 | 217.3292 | 55.1677 | 140.2754 | 6.6398 | 176.4969 | 108.6646 | 2.8575 | -0.77423 | 6.9439 | 0.27094
2.9884 | 217.3292 | 55.3511 | 140.092 | 6.6398 | 176.3135 | 108.6646 | 2.8583 | -0.77429 | 6.9421 | 0.2709
2.9897 | 217.326 | 55.5345 | 139.9075 | 6.6369 | 176.1285 | 108.663 | 2.8595 | -0.77429 | 6.939 | 0.27078
2.9909 | 217.5892 | 55.3511 | 140.1786 | 6.643 | 176.4435 | 108.7946 | 2.8606 | -0.77423 | 6.9455 | 0.27065
2.9909 | 217.5892 | 55.4122 | 140.1175 | 6.643 | 176.3824 | 108.7946 | 2.8614 | -0.77429 | 6.9436 | 0.2706
2.9922 | 217.586 | 55.4122 | 140.1165 | 6.64 | 176.3808 | 108.793 | 2.8621 | -0.77429 | 6.9417 | 0.27053
2.9934 | 217.583 | 55.0455 | 140.4822 | 6.6373 | 176.746 | 108.7915 | 2.8629 | -0.77429 | 6.9398 | 0.27046
2.9934 | 217.583 | 55.4122 | 140.1155 | 6.6373 | 176.3793 | 108.7915 | 2.8639 | -0.77429 | 6.9374 | 0.27037
2.9946 | 217.58 | 55.1066 | 140.4201 | 6.6345 | 176.6834 | 108.79 | 2.8647 | -0.77429 | 6.9354 | 0.27029
2.9959 | 217.5768 | 55.1066 | 140.419 | 6.6316 | 176.6818 | 108.7884 | 2.8656 | -0.77429 | 6.9331 | 0.2702
2.9971 | 217.5738 | 55.3511 | 140.1735 | 6.6288 | 176.4358 | 108.7869 | 2.8666 | -0.77429 | 6.9306 | 0.27011
2.9971 | 217.5738 | 55.29 | 140.2346 | 6.6288 | 176.4969 | 108.7869 | 2.8676 | -0.77429 | 6.9282 | 0.27002
2.9983 | 217.5706 | 55.1677 | 140.3558 | 6.6259 | 176.6176 | 108.7853 | 2.8683 | -0.77429 | 6.9263 | 0.26995
2.9983 | 217.5706 | 55.4122 | 140.1113 | 6.6259 | 176.3731 | 108.7853 | 2.8691 | -0.77429 | 6.9243 | 0.26987
2.9995 | 217.5676 | 55.1677 | 140.3548 | 6.6231 | 176.6161 | 108.7838 | 2.87 | -0.77429 | 6.9221 | 0.26979
3.002 | 217.5614 | 55.1066 | 140.4139 | 6.6174 | 176.6741 | 108.7807 | 2.8706 | -0.77429 | 6.9203 | 0.26973
3.002 | 217.5614 | 55.1677 | 140.3528 | 6.6174 | 176.613 | 108.7807 | 2.8715 | -0.77432 | 6.9182 | 0.26966
3.0032 | 217.8245 | 55.3511 | 140.2571 | 6.6235 | 176.5612 | 108.9123 | 2.8725 | -0.77432 | 6.9249 | 0.26956
3.0032 | 217.8245 | 55.4122 | 140.196 | 6.6235 | 176.5001 | 108.9123 | 2.8737 | -0.77429 | 6.9221 | 0.26944
3.0045 | 217.8213 | 55.3511 | 140.256 | 6.6206 | 176.5596 | 108.9107 | 2.8745 | -0.77432 | 6.92 | 0.26938
3.0057 | 217.5522 | 55.29 | 140.2274 | 6.609 | 176.4861 | 108.7761 | 2.8753 | -0.77432 | 6.9087 | 0.2693
3.0057 | 217.5522 | 55.3511 | 140.1663 | 6.609 | 176.425 | 108.7761 | 2.8762 | -0.77432 | 6.9065 | 0.26922
3.0069 | 217.8153 | 55.3511 | 140.254 | 6.6151 | 176.5566 | 108.9077 | 2.8772 | -0.77432 | 6.9133 | 0.26912
3.0082 | 217.8121 | 55.1677 | 140.4363 | 6.6122 | 176.7384 | 108.9061 | 2.8779 | -0.77439 | 6.9115 | 0.26908
3.0082 | 217.8121 | 55.1066 | 140.4974 | 6.6122 | 176.7995 | 108.9061 | 2.8787 | -0.77432 | 6.9097 | 0.26899
3.0094 | 217.8091 | 55.0455 | 140.5575 | 6.6094 | 176.8591 | 108.9046 | 2.8797 | -0.77439 | 6.907 | 0.26891
3.0094 | 217.8091 | 55.29 | 140.313 | 6.6094 | 176.6146 | 108.9046 | 2.8806 | -0.77439 | 6.9049 | 0.26882
3.0107 | 217.8059 | 55.29 | 140.312 | 6.6065 | 176.613 | 108.903 | 2.8816 | -0.77439 | 6.9024 | 0.26873
3.0119 | 217.8029 | 55.3511 | 140.2499 | 6.6038 | 176.5504 | 108.9015 | 2.8824 | -0.77442 | 6.9003 | 0.26867
3.0119 | 217.5368 | 55.1677 | 140.3446 | 6.5949 | 176.6007 | 108.7684 | 2.8833 | -0.77439 | 6.8892 | 0.26858
3.0131 | 217.7999 | 55.4733 | 140.1267 | 6.601 | 176.4267 | 108.9 | 2.8842 | -0.77442 | 6.8961 | 0.26851
3.0144 | 217.7967 | 55.3511 | 140.2478 | 6.5981 | 176.5473 | 108.8984 | 2.8851 | -0.77442 | 6.8939 | 0.26842
3.0144 | 217.7967 | 55.29 | 140.3089 | 6.5981 | 176.6084 | 108.8984 | 2.886 | -0.77442 | 6.8917 | 0.26834
3.0156 | 217.7937 | 55.3511 | 140.2468 | 6.5954 | 176.5458 | 108.8969 | 2.8869 | -0.77442 | 6.8894 | 0.26826
3.0169 | 217.7905 | 55.1066 | 140.4902 | 6.5925 | 176.7887 | 108.8953 | 2.8878 | -0.77442 | 6.8872 | 0.26817
3.0169 | 217.7905 | 55.5345 | 140.0623 | 6.5925 | 176.3608 | 108.8953 | 2.8887 | -0.77448 | 6.885 | 0.26811
3.0181 | 217.7875 | 55.0455 | 140.5503 | 6.5897 | 176.8483 | 108.8938 | 2.8896 | -0.77442 | 6.8828 | 0.268
3.0193 | 217.7845 | 55.1677 | 140.4271 | 6.587 | 176.7246 | 108.8923 | 2.8905 | -0.77448 | 6.8805 | 0.26794
3.0193 | 218.0506 | 55.4122 | 140.2713 | 6.5958 | 176.6131 | 109.0253 | 2.8914 | -0.77442 | 6.8876 | 0.26784
3.0206 | 218.0474 | 55.1677 | 140.5148 | 6.5929 | 176.856 | 109.0237 | 2.8921 | -0.77448 | 6.8857 | 0.26779
3.0206 | 218.0474 | 55.3511 | 140.3314 | 6.5929 | 176.6726 | 109.0237 | 2.8932 | -0.77448 | 6.8832 | 0.26769
3.0218 | 218.0444 | 55.3511 | 140.3304 | 6.5902 | 176.6711 | 109.0222 | 2.894 | -0.77448 | 6.8811 | 0.26762
3.023 | 218.0412 | 55.4122 | 140.2682 | 6.5873 | 176.6084 | 109.0206 | 2.8951 | -0.77448 | 6.8785 | 0.26752
3.023 | 218.0412 | 55.1066 | 140.5738 | 6.5873 | 176.914 | 109.0206 | 2.8958 | -0.77448 | 6.8767 | 0.26745
3.0242 | 218.0382 | 55.1677 | 140.5117 | 6.5846 | 176.8514 | 109.0191 | 2.8969 | -0.77448 | 6.8741 | 0.26735
3.0254 | 218.0352 | 55.3511 | 140.3273 | 6.5818 | 176.6665 | 109.0176 | 2.8977 | -0.77451 | 6.872 | 0.26729
3.0254 | 218.0352 | 55.1677 | 140.5107 | 6.5818 | 176.8499 | 109.0176 | 2.8985 | -0.77451 | 6.8701 | 0.26721
3.0267 | 218.298 | 55.3511 | 140.4149 | 6.5877 | 176.7979 | 109.149 | 2.8994 | -0.77451 | 6.877 | 0.26713
3.0279 | 218.029 | 55.0455 | 140.6308 | 6.5762 | 176.969 | 109.0145 | 2.9004 | -0.77451 | 6.8654 | 0.26704
3.0279 | 218.295 | 55.0455 | 140.7195 | 6.585 | 177.102 | 109.1475 | 2.9013 | -0.77458 | 6.8724 | 0.26698
3.0292 | 218.0258 | 55.1677 | 140.5076 | 6.5734 | 176.8452 | 109.0129 | 2.9022 | -0.77451 | 6.861 | 0.26687
3.0304 | 218.0228 | 55.1677 | 140.5066 | 6.5706 | 176.8437 | 109.0114 | 2.9033 | -0.77451 | 6.8584 | 0.26677
3.0304 | 218.0228 | 55.5345 | 140.1398 | 6.5706 | 176.4769 | 109.0114 | 2.9041 | -0.77458 | 6.8565 | 0.26672
3.0329 | 218.0166 | 55.29 | 140.3822 | 6.5651 | 176.7183 | 109.0083 | 2.9051 | -0.77458 | 6.8539 | 0.26663
3.0329 | 218.0166 | 55.1677 | 140.5045 | 6.5651 | 176.8406 | 109.0083 | 2.9058 | -0.77464 | 6.8522 | 0.26658
3.0341 | 218.2796 | 55.0455 | 140.7144 | 6.5711 | 177.0943 | 109.1398 | 2.9066 | -0.77464 | 6.8593 | 0.26651
3.0354 | 218.2764 | 55.0455 | 140.7133 | 6.5682 | 177.0927 | 109.1382 | 2.9078 | -0.77464 | 6.8565 | 0.2664
3.0354 | 218.2764 | 54.9232 | 140.8356 | 6.5682 | 177.215 | 109.1382 | 2.9087 | -0.77468 | 6.8543 | 0.26633
3.0366 | 218.2734 | 54.8009 | 140.9569 | 6.5655 | 177.3358 | 109.1367 | 2.9095 | -0.77468 | 6.8523 | 0.26626
3.0378 | 218.2704 | 54.8621 | 140.8947 | 6.5628 | 177.2731 | 109.1352 | 2.9107 | -0.77468 | 6.8494 | 0.26615
3.0378 | 218.2704 | 54.8621 | 140.8947 | 6.5628 | 177.2731 | 109.1352 | 2.9113 | -0.77468 | 6.848 | 0.26609
3.0391 | 218.2672 | 54.8621 | 140.8936 | 6.56 | 177.2715 | 109.1336 | 2.9121 | -0.77474 | 6.8459 | 0.26604
3.0391 | 218.0012 | 54.8009 | 140.8662 | 6.5512 | 177.1997 | 109.0006 | 2.913 | -0.77474 | 6.8347 | 0.26596
3.0403 | 218.2642 | 54.8009 | 140.9538 | 6.5573 | 177.3312 | 109.1321 | 2.914 | -0.77474 | 6.8414 | 0.26587
3.0416 | 218.261 | 54.6176 | 141.1361 | 6.5544 | 177.5129 | 109.1305 | 2.9149 | -0.77477 | 6.8392 | 0.26579
3.0416 | 217.995 | 54.7398 | 140.9252 | 6.5457 | 177.2577 | 108.9975 | 2.9157 | -0.77477 | 6.8281 | 0.26572
3.0428 | 218.258 | 54.9232 | 140.8295 | 6.5517 | 177.2058 | 109.129 | 2.9165 | -0.77477 | 6.8352 | 0.26565
3.0428 | 218.258 | 54.7398 | 141.0129 | 6.5517 | 177.3892 | 109.129 | 2.9173 | -0.77477 | 6.8336 | 0.26558
3.044 | 218.2549 | 54.9232 | 140.8284 | 6.549 | 177.2043 | 109.1275 | 2.9184 | -0.77477 | 6.8309 | 0.26548
3.044 | 217.989 | 54.7398 | 140.9232 | 6.5403 | 177.2547 | 108.9945 | 2.9192 | -0.77484 | 6.8199 | 0.26543
3.0452 | 218.2518 | 54.8621 | 140.8885 | 6.5462 | 177.2638 | 109.1259 | 2.92 | -0.77484 | 6.827 | 0.26536
3.0465 | 218.2487 | 54.7398 | 141.0098 | 6.5435 | 177.3846 | 109.1244 | 2.9211 | -0.77484 | 6.8244 | 0.26526
3.0477 | 218.2455 | 54.4953 | 141.2532 | 6.5406 | 177.6275 | 109.1228 | 2.9219 | -0.77487 | 6.8224 | 0.2652
3.0477 | 218.2455 | 54.6176 | 141.1309 | 6.5406 | 177.5052 | 109.1228 | 2.9227 | -0.77487 | 6.8205 | 0.26512
3.0489 | 218.2425 | 54.6786 | 141.0689 | 6.5379 | 177.4427 | 109.1213 | 2.9234 | -0.77487 | 6.8187 | 0.26506
3.0489 | 218.2425 | 54.5565 | 141.191 | 6.5379 | 177.5648 | 109.1213 | 2.9241 | -0.77487 | 6.817 | 0.26499
3.0501 | 218.5055 | 54.5565 | 141.2787 | 6.544 | 177.6962 | 109.2527 | 2.9253 | -0.77487 | 6.8233 | 0.26489
3.0514 | 218.5023 | 54.6786 | 141.1555 | 6.5411 | 177.5726 | 109.2512 | 2.9262 | -0.77493 | 6.821 | 0.26483
3.0526 | 218.2333 | 54.6176 | 141.1268 | 6.5297 | 177.4991 | 109.1167 | 2.9268 | -0.77493 | 6.8104 | 0.26477
3.0526 | 218.4993 | 54.6176 | 141.2155 | 6.5384 | 177.632 | 109.2496 | 2.9279 | -0.77493 | 6.8169 | 0.26467
3.0539 | 218.4961 | 54.6176 | 141.2144 | 6.5356 | 177.6304 | 109.248 | 2.9286 | -0.775 | 6.8152 | 0.26463
3.0539 | 218.4961 | 54.7398 | 141.0922 | 6.5356 | 177.5082 | 109.248 | 2.9295 | -0.775 | 6.8131 | 0.26455
3.0551 | 218.4931 | 54.7398 | 141.0912 | 6.5329 | 177.5067 | 109.2465 | 2.9304 | -0.775 | 6.8109 | 0.26446
3.0563 | 218.4901 | 54.6786 | 141.1514 | 6.5302 | 177.5664 | 109.245 | 2.9313 | -0.77503 | 6.8089 | 0.2644
3.0563 | 218.2241 | 54.6176 | 141.1238 | 6.5215 | 177.4944 | 109.112 | 2.9324 | -0.77503 | 6.7971 | 0.2643
3.0576 | 218.4869 | 54.6786 | 141.1504 | 6.5274 | 177.5648 | 109.2434 | 2.9331 | -0.77503 | 6.8046 | 0.26424
3.0588 | 218.4838 | 54.6786 | 141.1493 | 6.5247 | 177.5633 | 109.2419 | 2.934 | -0.77503 | 6.8024 | 0.26416
3.0588 | 218.4838 | 54.8009 | 141.027 | 6.5247 | 177.441 | 109.2419 | 2.935 | -0.77509 | 6.8001 | 0.26409
3.0601 | 218.4806 | 54.8009 | 141.026 | 6.5219 | 177.4394 | 109.2403 | 2.9358 | -0.77519 | 6.7981 | 0.26405
3.0613 | 218.4776 | 54.8009 | 141.025 | 6.5192 | 177.4379 | 109.2388 | 2.9367 | -0.77519 | 6.7959 | 0.26397
3.0613 | 218.4776 | 54.6176 | 141.2083 | 6.5192 | 177.6212 | 109.2388 | 2.9374 | -0.77522 | 6.7942 | 0.26392
3.0638 | 218.4714 | 54.9843 | 140.8395 | 6.5138 | 177.2514 | 109.2357 | 2.9382 | -0.77522 | 6.7921 | 0.26384
3.065 | 218.4684 | 54.8621 | 140.9607 | 6.5111 | 177.3721 | 109.2342 | 2.9391 | -0.77529 | 6.7899 | 0.26378
3.065 | 218.4684 | 54.8009 | 141.0219 | 6.5111 | 177.4333 | 109.2342 | 2.9401 | -0.77529 | 6.7877 | 0.26369
3.0663 | 218.4652 | 54.7398 | 141.0819 | 6.5083 | 177.4928 | 109.2326 | 2.9413 | -0.77535 | 6.7848 | 0.26361
3.0675 | 218.4622 | 54.4953 | 141.3254 | 6.5056 | 177.7358 | 109.2311 | 2.942 | -0.77535 | 6.7831 | 0.26355
3.0687 | 218.4592 | 54.7398 | 141.0799 | 6.503 | 177.4898 | 109.2296 | 2.9427 | -0.77538 | 6.7813 | 0.26349
3.0687 | 218.4592 | 54.7398 | 141.0799 | 6.503 | 177.4898 | 109.2296 | 2.9433 | -0.77548 | 6.7799 | 0.26347
3.0699 | 218.456 | 54.6786 | 141.1401 | 6.5001 | 177.5494 | 109.228 | 2.9443 | -0.82036 | 6.7775 | 0.27862
3.0712 | 218.453 | 54.5565 | 141.2612 | 6.4975 | 177.67 | 109.2265 | 2.9451 | -0.82036 | 6.7757 | 0.27855
3.0712 | 218.453 | 54.6786 | 141.1391 | 6.4975 | 177.5479 | 109.2265 | 2.9459 | -0.82036 | 6.7738 | 0.27848
3.0724 | 218.4498 | 54.5565 | 141.2601 | 6.4947 | 177.6684 | 109.2249 | 2.9468 | -0.82036 | 6.7716 | 0.27839
3.0736 | 218.4467 | 54.8009 | 141.0147 | 6.492 | 177.4225 | 109.2234 | 2.9478 | -0.82036 | 6.7693 | 0.2783
3.0736 | 218.4467 | 54.6786 | 141.137 | 6.492 | 177.5448 | 109.2234 | 2.9488 | -0.82036 | 6.767 | 0.2782
3.0749 | 218.4435 | 54.6176 | 141.1969 | 6.4892 | 177.6042 | 109.2218 | 2.9495 | -0.82036 | 6.7652 | 0.27814
3.0761 | 218.4405 | 54.6176 | 141.1959 | 6.4866 | 177.6027 | 109.2203 | 2.9504 | -0.82036 | 6.7631 | 0.27805
3.0761 | 218.4405 | 54.7398 | 141.0737 | 6.4866 | 177.4805 | 109.2203 | 2.9511 | -0.82036 | 6.7614 | 0.27798
3.0773 | 218.4375 | 54.8009 | 141.0116 | 6.484 | 177.4179 | 109.2188 | 2.952 | -0.82036 | 6.7592 | 0.2779
3.0786 | 218.4343 | 54.4953 | 141.3161 | 6.4812 | 177.7219 | 109.2172 | 2.9528 | -0.82036 | 6.7573 | 0.27782
3.0786 | 218.4343 | 54.6786 | 141.1328 | 6.4812 | 177.5386 | 109.2172 | 2.9537 | -0.82036 | 6.7552 | 0.27774
3.0798 | 218.6972 | 54.6176 | 141.2815 | 6.4872 | 177.731 | 109.3486 | 2.9548 | -0.82036 | 6.7616 | 0.27763
3.0811 | 218.4281 | 54.8009 | 141.0085 | 6.4757 | 177.4131 | 109.214 | 2.9557 | -0.82036 | 6.7505 | 0.27755
3.0811 | 218.694 | 54.6786 | 141.2194 | 6.4844 | 177.6684 | 109.347 | 2.9566 | -0.82036 | 6.7574 | 0.27747
3.0823 | 218.691 | 54.6786 | 141.2184 | 6.4817 | 177.6669 | 109.3455 | 2.9574 | -0.82036 | 6.7554 | 0.27739
3.0835 | 218.6879 | 54.6786 | 141.2174 | 6.4791 | 177.6654 | 109.344 | 2.9581 | -0.82036 | 6.7537 | 0.27732
3.0848 | 218.6847 | 54.8009 | 141.094 | 6.4763 | 177.5415 | 109.3424 | 2.959 | -0.82039 | 6.7517 | 0.27726
3.0848 | 218.6847 | 54.8009 | 141.094 | 6.4763 | 177.5415 | 109.3424 | 2.9599 | -0.82036 | 6.7497 | 0.27716
3.086 | 218.6817 | 54.6176 | 141.2763 | 6.4737 | 177.7233 | 109.3409 | 2.9608 | -0.82036 | 6.7475 | 0.27708
3.0873 | 218.6785 | 54.6786 | 141.2142 | 6.4709 | 177.6607 | 109.3393 | 2.9617 | -0.82036 | 6.7453 | 0.27699
3.0873 | 218.6785 | 54.5565 | 141.3363 | 6.4709 | 177.7828 | 109.3393 | 2.9628 | -0.82036 | 6.7427 | 0.27688
3.0885 | 218.6755 | 54.6176 | 141.2742 | 6.4683 | 177.7202 | 109.3378 | 2.9637 | -0.82039 | 6.7405 | 0.27681
3.0897 | 218.6725 | 54.8009 | 141.0899 | 6.4657 | 177.5353 | 109.3362 | 2.9646 | -0.82036 | 6.7384 | 0.27671
3.0897 | 218.6725 | 54.6176 | 141.2732 | 6.4657 | 177.7186 | 109.3362 | 2.9654 | -0.82039 | 6.7367 | 0.27666
3.091 | 218.6693 | 54.7398 | 141.15 | 6.4629 | 177.5948 | 109.3346 | 2.9663 | -0.82039 | 6.7346 | 0.27657
3.0934 | 218.6631 | 54.4953 | 141.3924 | 6.4575 | 177.8362 | 109.3315 | 2.9669 | -0.82039 | 6.7329 | 0.27651
3.0934 | 218.6631 | 54.6786 | 141.2091 | 6.4575 | 177.6529 | 109.3315 | 2.9676 | -0.82039 | 6.7313 | 0.27645
3.0946 | 218.66 | 54.6176 | 141.2691 | 6.4549 | 177.7124 | 109.33 | 2.9687 | -0.82039 | 6.7287 | 0.27635
3.0958 | 218.657 | 54.6176 | 141.2681 | 6.4523 | 177.7109 | 109.3285 | 2.9696 | -0.82039 | 6.7266 | 0.27626
3.0958 | 218.657 | 54.5565 | 141.3292 | 6.4523 | 177.772 | 109.3285 | 2.9704 | -0.82039 | 6.7247 | 0.27619
3.0971 | 219.1855 | 54.6786 | 141.3832 | 6.4667 | 177.9142 | 109.5928 | 2.971 | -0.82039 | 6.7411 | 0.27613
3.0971 | 218.6538 | 54.4342 | 141.4504 | 6.4495 | 177.8927 | 109.3269 | 2.9719 | -0.82039 | 6.7212 | 0.27604
3.0983 | 218.6508 | 54.6786 | 141.205 | 6.4469 | 177.6468 | 109.3254 | 2.9728 | -0.82039 | 6.7192 | 0.27597
3.0996 | 218.6476 | 54.4342 | 141.4483 | 6.4441 | 177.8896 | 109.3238 | 2.9737 | -0.82039 | 6.7169 | 0.27588
3.0996 | 218.6476 | 54.4953 | 141.3872 | 6.4441 | 177.8285 | 109.3238 | 2.9745 | -0.82039 | 6.7152 | 0.27581
3.1008 | 218.6446 | 54.5565 | 141.325 | 6.4415 | 177.7658 | 109.3223 | 2.9755 | -0.82045 | 6.7129 | 0.27574
3.102 | 218.6416 | 54.5565 | 141.324 | 6.4389 | 177.7643 | 109.3208 | 2.9764 | -0.82045 | 6.7108 | 0.27566
3.1033 | 218.6384 | 54.5565 | 141.323 | 6.4362 | 177.7627 | 109.3192 | 2.9774 | -0.82045 | 6.7084 | 0.27556
3.1033 | 218.6384 | 54.4953 | 141.3842 | 6.4362 | 177.8239 | 109.3192 | 2.978 | -0.82045 | 6.707 | 0.27551
3.1045 | 219.167 | 54.373 | 141.6827 | 6.4507 | 178.2105 | 109.5835 | 2.9789 | -0.82045 | 6.7227 | 0.27542
3.1045 | 219.167 | 54.4342 | 141.6215 | 6.4507 | 178.1493 | 109.5835 | 2.9798 | -0.82045 | 6.7207 | 0.27534
3.1058 | 218.6321 | 54.312 | 141.5654 | 6.4308 | 178.0041 | 109.3161 | 2.9804 | -0.82045 | 6.7013 | 0.27528
3.107 | 219.1608 | 54.2508 | 141.8028 | 6.4453 | 178.3296 | 109.5804 | 2.9815 | -0.82045 | 6.7166 | 0.27518
3.1082 | 219.1577 | 54.4342 | 141.6184 | 6.4427 | 178.1447 | 109.5789 | 2.9824 | -0.82045 | 6.7145 | 0.2751
3.1082 | 219.1577 | 54.312 | 141.7406 | 6.4427 | 178.2669 | 109.5789 | 2.9833 | -0.82045 | 6.7124 | 0.27501
3.1095 | 219.1545 | 54.2508 | 141.8007 | 6.44 | 178.3265 | 109.5773 | 2.9843 | -0.82045 | 6.7101 | 0.27492
3.1107 | 219.1515 | 54.4342 | 141.6163 | 6.4374 | 178.1416 | 109.5758 | 2.9851 | -0.82052 | 6.7082 | 0.27487
3.1107 | 219.1515 | 54.312 | 141.7385 | 6.4374 | 178.2638 | 109.5758 | 2.986 | -0.82045 | 6.7061 | 0.27476
3.112 | 219.4141 | 54.373 | 141.765 | 6.4432 | 178.3341 | 109.7071 | 2.9868 | -0.82052 | 6.7131 | 0.27471
3.1132 | 219.1453 | 54.4342 | 141.6142 | 6.4321 | 178.1384 | 109.5726 | 2.9877 | -0.82052 | 6.7021 | 0.27463
3.1132 | 219.1453 | 54.312 | 141.7364 | 6.4321 | 178.2606 | 109.5726 | 2.9887 | -0.82052 | 6.6999 | 0.27454
3.1144 | 219.408 | 54.312 | 141.824 | 6.438 | 178.392 | 109.704 | 2.9895 | -0.82052 | 6.7068 | 0.27446
3.1156 | 219.139 | 54.4953 | 141.551 | 6.4267 | 178.0742 | 109.5695 | 2.9903 | -0.82052 | 6.6962 | 0.2744
3.1156 | 219.4048 | 54.373 | 141.7619 | 6.4353 | 178.3294 | 109.7024 | 2.991 | -0.82055 | 6.7035 | 0.27434
3.1169 | 219.4018 | 54.373 | 141.7609 | 6.4327 | 178.3279 | 109.7009 | 2.992 | -0.82055 | 6.7012 | 0.27425
3.1169 | 219.136 | 54.5565 | 141.4888 | 6.4241 | 178.0115 | 109.568 | 2.9928 | -0.82055 | 6.6905 | 0.27418
3.1181 | 219.3986 | 54.4953 | 141.6376 | 6.4299 | 178.204 | 109.6993 | 2.9937 | -0.82055 | 6.6972 | 0.27409
3.1193 | 219.3956 | 54.6786 | 141.4533 | 6.4273 | 178.0192 | 109.6978 | 2.9946 | -0.82055 | 6.6951 | 0.27401
3.1205 | 219.3925 | 54.4342 | 141.6966 | 6.4248 | 178.2621 | 109.6963 | 2.9955 | -0.82061 | 6.693 | 0.27395
3.1205 | 219.3925 | 54.6176 | 141.5132 | 6.4248 | 178.0787 | 109.6963 | 2.9961 | -0.82061 | 6.6916 | 0.27389
3.1218 | 219.3893 | 54.4953 | 141.6345 | 6.422 | 178.1994 | 109.6947 | 2.9971 | -0.82061 | 6.6893 | 0.2738
3.1243 | 219.3831 | 54.7398 | 141.3879 | 6.4167 | 177.9517 | 109.6915 | 2.9978 | -0.82061 | 6.6874 | 0.27373
3.1243 | 219.3831 | 54.6176 | 141.5101 | 6.4167 | 178.0739 | 109.6915 | 2.9987 | -0.82064 | 6.6854 | 0.27366
3.1255 | 219.3801 | 54.6786 | 141.4481 | 6.4142 | 178.0114 | 109.69 | 2.9998 | -0.82064 | 6.6829 | 0.27356
3.1267 | 219.377 | 54.6176 | 141.5081 | 6.4116 | 178.0709 | 109.6885 | 3.0006 | -0.82064 | 6.681 | 0.27349
3.1267 | 219.377 | 54.5565 | 141.5692 | 6.4116 | 178.132 | 109.6885 | 3.0013 | -0.82064 | 6.6796 | 0.27343
3.128 | 219.3738 | 54.4953 | 141.6293 | 6.4089 | 178.1916 | 109.6869 | 3.0024 | -0.82071 | 6.6769 | 0.27335
3.1292 | 219.3708 | 54.4342 | 141.6894 | 6.4063 | 178.2512 | 109.6854 | 3.0032 | -0.82071 | 6.6752 | 0.27328
3.1292 | 219.3708 | 54.5565 | 141.5671 | 6.4063 | 178.1289 | 109.6854 | 3.0041 | -0.82071 | 6.6732 | 0.2732
3.1305 | 219.3676 | 54.4342 | 141.6883 | 6.4036 | 178.2496 | 109.6838 | 3.0048 | -0.82071 | 6.6715 | 0.27313
3.1305 | 219.3676 | 54.312 | 141.8105 | 6.4036 | 178.3718 | 109.6838 | 3.0056 | -0.82071 | 6.6697 | 0.27306
3.1317 | 219.3645 | 54.373 | 141.7485 | 6.401 | 178.3093 | 109.6823 | 3.0066 | -0.82071 | 6.6673 | 0.27297
3.1317 | 219.3645 | 54.312 | 141.8095 | 6.401 | 178.3703 | 109.6823 | 3.0075 | -0.82071 | 6.6653 | 0.27289
3.1329 | 219.3615 | 54.4342 | 141.6863 | 6.3984 | 178.2466 | 109.6808 | 3.008 | -0.82074 | 6.664 | 0.27285
3.1342 | 219.3583 | 54.312 | 141.8074 | 6.3957 | 178.3672 | 109.6792 | 3.0092 | -0.82074 | 6.6613 | 0.27274
3.1354 | 219.3553 | 54.373 | 141.7454 | 6.3932 | 178.3046 | 109.6776 | 3.0101 | -0.82074 | 6.6592 | 0.27266
3.1354 | 219.3553 | 54.312 | 141.8064 | 6.3932 | 178.3656 | 109.6776 | 3.0108 | -0.82074 | 6.6577 | 0.2726
3.1367 | 219.3521 | 54.2508 | 141.8666 | 6.3905 | 178.4252 | 109.676 | 3.0117 | -0.82074 | 6.6556 | 0.27251
3.1379 | 219.6148 | 54.4342 | 141.7707 | 6.3964 | 178.3732 | 109.8074 | 3.0125 | -0.82074 | 6.6627 | 0.27245
3.1379 | 219.6148 | 54.4342 | 141.7707 | 6.3964 | 178.3732 | 109.8074 | 3.0133 | -0.82081 | 6.6609 | 0.2724
3.1391 | 219.6117 | 54.1897 | 142.0142 | 6.3938 | 178.6162 | 109.8059 | 3.0143 | -0.82081 | 6.6586 | 0.27231
3.1403 | 219.6085 | 54.0063 | 142.1965 | 6.3911 | 178.798 | 109.8043 | 3.0152 | -0.82081 | 6.6565 | 0.27223
3.1403 | 219.6085 | 54.1897 | 142.0131 | 6.3911 | 178.6146 | 109.8043 | 3.0162 | -0.82081 | 6.6543 | 0.27214
3.1416 | 219.6055 | 54.312 | 141.8898 | 6.3886 | 178.4907 | 109.8027 | 3.0171 | -0.82087 | 6.6522 | 0.27208
3.1428 | 219.6023 | 54.373 | 141.8278 | 6.3859 | 178.4281 | 109.8011 | 3.018 | -0.82081 | 6.6501 | 0.27197
3.1428 | 219.6023 | 54.4342 | 141.7666 | 6.3859 | 178.3669 | 109.8011 | 3.0189 | -0.82087 | 6.6481 | 0.27191
3.144 | 219.5992 | 54.4342 | 141.7655 | 6.3833 | 178.3654 | 109.7996 | 3.0198 | -0.82087 | 6.646 | 0.27183
3.1452 | 219.8619 | 54.2508 | 142.0365 | 6.3892 | 178.6802 | 109.931 | 3.0204 | -0.82087 | 6.6533 | 0.27178
3.1452 | 219.5962 | 54.373 | 141.8257 | 6.3808 | 178.4251 | 109.7981 | 3.0214 | -0.82087 | 6.6424 | 0.27169
3.1465 | 219.593 | 54.373 | 141.8247 | 6.3781 | 178.4235 | 109.7965 | 3.0223 | -0.82087 | 6.6403 | 0.27161
3.1477 | 219.59 | 54.4953 | 141.7014 | 6.3756 | 178.2997 | 109.795 | 3.0233 | -0.82087 | 6.638 | 0.27152
3.1477 | 219.59 | 54.312 | 141.8847 | 6.3756 | 178.483 | 109.795 | 3.0241 | -0.82087 | 6.6362 | 0.27144
3.149 | 219.5867 | 54.4953 | 141.7003 | 6.3729 | 178.2981 | 109.7934 | 3.025 | -0.8209 | 6.6341 | 0.27137
3.1502 | 219.8494 | 54.312 | 141.9711 | 6.3788 | 178.6127 | 109.9247 | 3.0256 | -0.8209 | 6.6414 | 0.27132
3.1502 | 219.8494 | 54.373 | 141.9101 | 6.3788 | 178.5517 | 109.9247 | 3.0265 | -0.8209 | 6.6394 | 0.27124
3.1514 | 219.8464 | 54.1286 | 142.1535 | 6.3762 | 178.7946 | 109.9232 | 3.0274 | -0.8209 | 6.6374 | 0.27115
3.1527 | 219.8432 | 54.1897 | 142.0914 | 6.3735 | 178.7319 | 109.9216 | 3.0283 | -0.8209 | 6.6353 | 0.27107
3.1527 | 219.8432 | 54.1286 | 142.1525 | 6.3735 | 178.793 | 109.9216 | 3.0291 | -0.8209 | 6.6335 | 0.271
3.1552 | 219.8369 | 54.1286 | 142.1504 | 6.3683 | 178.7899 | 109.9185 | 3.0301 | -0.8209 | 6.6311 | 0.27091
3.1552 | 219.8369 | 54.4342 | 141.8448 | 6.3683 | 178.4843 | 109.9185 | 3.0309 | -0.82097 | 6.6293 | 0.27086
3.1564 | 219.5682 | 54.1897 | 141.9997 | 6.3574 | 178.5944 | 109.7841 | 3.0318 | -0.8209 | 6.6187 | 0.27077
3.1576 | 219.8308 | 54.1897 | 142.0872 | 6.3633 | 178.7257 | 109.9154 | 3.0327 | -0.8209 | 6.6254 | 0.27069
3.1589 | 219.8276 | 54.1897 | 142.0862 | 6.3606 | 178.7241 | 109.9138 | 3.0334 | -0.8209 | 6.6237 | 0.27062
3.1589 | 219.8276 | 54.312 | 141.9639 | 6.3606 | 178.6018 | 109.9138 | 3.0343 | -0.8209 | 6.6217 | 0.27054
3.1601 | 219.8246 | 54.1286 | 142.1463 | 6.3581 | 178.7837 | 109.9123 | 3.0349 | -0.82097 | 6.6203 | 0.27051
3.1601 | 219.8246 | 54.312 | 141.9629 | 6.3581 | 178.6003 | 109.9123 | 3.0359 | -0.82097 | 6.6181 | 0.27042
3.1614 | 219.8214 | 54.2508 | 142.023 | 6.3554 | 178.6599 | 109.9107 | 3.0371 | -0.82097 | 6.6154 | 0.27031
3.1626 | 219.8183 | 54.0063 | 142.2665 | 6.3529 | 178.9029 | 109.9092 | 3.038 | -0.82097 | 6.6134 | 0.27023
3.1626 | 219.8183 | 54.1286 | 142.1442 | 6.3529 | 178.7806 | 109.9092 | 3.0387 | -0.82097 | 6.6118 | 0.27017
3.1638 | 219.8153 | 54.1897 | 142.0821 | 6.3504 | 178.7179 | 109.9076 | 3.0395 | -0.82097 | 6.6099 | 0.2701
3.165 | 219.8121 | 54.0063 | 142.2644 | 6.3477 | 178.8997 | 109.906 | 3.0403 | -0.82097 | 6.6081 | 0.27003
3.165 | 219.8121 | 53.9452 | 142.3255 | 6.3477 | 178.9608 | 109.906 | 3.0411 | -0.82097 | 6.6063 | 0.26995
3.1663 | 219.809 | 54.1897 | 142.08 | 6.3452 | 178.7148 | 109.9045 | 3.042 | -0.82097 | 6.6042 | 0.26987
3.1675 | 219.8058 | 54.0674 | 142.2012 | 6.3425 | 178.8355 | 109.9029 | 3.043 | -0.82097 | 6.602 | 0.26978
3.1675 | 219.8058 | 53.9452 | 142.3234 | 6.3425 | 178.9577 | 109.9029 | 3.0438 | -0.82097 | 6.6004 | 0.26972
3.1687 | 220.0684 | 54.0674 | 142.2887 | 6.3484 | 178.9668 | 110.0342 | 3.0445 | -0.82097 | 6.6075 | 0.26966
3.1687 | 220.0684 | 54.1286 | 142.2275 | 6.3484 | 178.9056 | 110.0342 | 3.0452 | -0.82097 | 6.6059 | 0.26959
3.1699 | 220.0654 | 54.1897 | 142.1654 | 6.3459 | 178.843 | 110.0327 | 3.046 | -0.821 | 6.6041 | 0.26953
3.1699 | 219.7997 | 54.1286 | 142.138 | 6.3375 | 178.7713 | 109.8999 | 3.0468 | -0.821 | 6.5936 | 0.26946
3.1712 | 220.0622 | 54.0674 | 142.2867 | 6.3432 | 178.9637 | 110.0311 | 3.0477 | -0.821 | 6.6002 | 0.26938
3.1724 | 220.0591 | 54.1286 | 142.2244 | 6.3407 | 178.901 | 110.0296 | 3.0486 | -0.821 | 6.5982 | 0.2693
3.1737 | 220.0559 | 54.1897 | 142.1623 | 6.3381 | 178.8383 | 110.028 | 3.0497 | -0.821 | 6.5957 | 0.2692
3.1737 | 220.0559 | 54.1897 | 142.1623 | 6.3381 | 178.8383 | 110.028 | 3.0506 | -0.821 | 6.5938 | 0.26913
3.1749 | 220.0529 | 54.1286 | 142.2224 | 6.3356 | 178.8978 | 110.0264 | 3.0514 | -0.821 | 6.5919 | 0.26905
3.1749 | 220.0529 | 54.0674 | 142.2836 | 6.3356 | 178.959 | 110.0264 | 3.0524 | -0.82106 | 6.5898 | 0.26899
3.1761 | 220.0498 | 54.1286 | 142.2213 | 6.3331 | 178.8963 | 110.0249 | 3.0532 | -0.82106 | 6.5879 | 0.26892
3.1774 | 220.3122 | 54.1286 | 142.3088 | 6.3388 | 179.0275 | 110.1561 | 3.0545 | -0.82106 | 6.5938 | 0.2688
3.1774 | 220.3122 | 54.0674 | 142.37 | 6.3388 | 179.0887 | 110.1561 | 3.0552 | -0.82106 | 6.5922 | 0.26874
3.1786 | 220.3092 | 53.9452 | 142.4912 | 6.3363 | 179.2094 | 110.1546 | 3.0559 | -0.82106 | 6.5906 | 0.26868
3.1799 | 220.306 | 54.0674 | 142.3679 | 6.3336 | 179.0856 | 110.153 | 3.0571 | -0.82106 | 6.588 | 0.26857
3.1799 | 220.306 | 54.1286 | 142.3067 | 6.3336 | 179.0244 | 110.153 | 3.0581 | -0.82106 | 6.5858 | 0.26849
3.1811 | 220.3029 | 54.0674 | 142.3669 | 6.3311 | 179.0841 | 110.1515 | 3.059 | -0.82109 | 6.5838 | 0.26842
3.1811 | 220.3029 | 53.9452 | 142.4891 | 6.3311 | 179.2063 | 110.1515 | 3.0596 | -0.82106 | 6.5824 | 0.26835
3.1823 | 220.2999 | 53.8229 | 142.6104 | 6.3286 | 179.327 | 110.1499 | 3.0607 | -0.82106 | 6.58 | 0.26826
3.1836 | 220.2967 | 54.0674 | 142.3648 | 6.326 | 179.0809 | 110.1483 | 3.0614 | -0.82106 | 6.5783 | 0.26819
3.1836 | 220.2967 | 54.0063 | 142.4259 | 6.326 | 179.142 | 110.1483 | 3.0623 | -0.82106 | 6.5764 | 0.26812
3.1861 | 220.2904 | 53.9452 | 142.4849 | 6.3209 | 179.2 | 110.1452 | 3.0632 | -0.82109 | 6.5743 | 0.26805
3.1873 | 220.2873 | 53.8229 | 142.6062 | 6.3184 | 179.3208 | 110.1437 | 3.0642 | -0.82109 | 6.572 | 0.26796
3.1873 | 220.2873 | 53.9452 | 142.4839 | 6.3184 | 179.1985 | 110.1437 | 3.0652 | -0.82109 | 6.5699 | 0.26787
3.1885 | 220.2843 | 53.8841 | 142.544 | 6.3159 | 179.258 | 110.1421 | 3.066 | -0.82109 | 6.5682 | 0.26781
3.1897 | 220.2811 | 53.6396 | 142.7874 | 6.3132 | 179.5009 | 110.1405 | 3.0667 | -0.82109 | 6.5666 | 0.26775
3.1897 | 220.2811 | 53.9452 | 142.4818 | 6.3132 | 179.1953 | 110.1405 | 3.0676 | -0.82109 | 6.5647 | 0.26767
3.1909 | 220.278 | 53.7618 | 142.6642 | 6.3108 | 179.3772 | 110.139 | 3.0683 | -0.82116 | 6.563 | 0.26763
3.1909 | 220.278 | 53.8229 | 142.6031 | 6.3108 | 179.3161 | 110.139 | 3.0692 | -0.82116 | 6.5611 | 0.26755
3.1922 | 220.2748 | 53.6396 | 142.7853 | 6.3081 | 179.4978 | 110.1374 | 3.0701 | -0.82116 | 6.5591 | 0.26747
3.1934 | 220.2718 | 53.7618 | 142.6621 | 6.3057 | 179.3741 | 110.1359 | 3.0707 | -0.82116 | 6.5576 | 0.26741
3.1934 | 220.2718 | 53.5785 | 142.8454 | 6.3057 | 179.5574 | 110.1359 | 3.0717 | -0.82122 | 6.5555 | 0.26735
3.1946 | 220.2687 | 53.4562 | 142.9667 | 6.3032 | 179.6782 | 110.1344 | 3.0726 | -0.82125 | 6.5535 | 0.26728
3.1959 | 220.2655 | 53.5173 | 142.9045 | 6.3006 | 179.6154 | 110.1327 | 3.0735 | -0.82125 | 6.5514 | 0.2672
3.1959 | 220.2655 | 53.5785 | 142.8433 | 6.3006 | 179.5542 | 110.1327 | 3.0742 | -0.82132 | 6.5501 | 0.26717
3.1971 | 220.2624 | 53.5785 | 142.8423 | 6.2981 | 179.5527 | 110.1312 | 3.0749 | -0.82142 | 6.5485 | 0.26714
3.1971 | 220.2624 | 53.3951 | 143.0257 | 6.2981 | 179.7361 | 110.1312 | 3.0757 | -0.82145 | 6.5467 | 0.26708
3.1984 | 220.2592 | 53.3951 | 143.0246 | 6.2955 | 179.7345 | 110.1296 | 3.0766 | -0.82161 | 6.5447 | 0.26705
3.1996 | 220.5217 | 53.3951 | 143.1121 | 6.3013 | 179.8658 | 110.2609 | 3.0776 | -0.8217 | 6.5511 | 0.267
3.1996 | 220.5217 | 53.334 | 143.1732 | 6.3013 | 179.9269 | 110.2609 | 3.0787 | -0.82186 | 6.5488 | 0.26695
3.2008 | 220.5187 | 53.334 | 143.1722 | 6.2988 | 179.9254 | 110.2594 | 3.0796 | -0.82196 | 6.5468 | 0.26691
3.2021 | 220.5155 | 53.5173 | 142.9879 | 6.2962 | 179.7404 | 110.2577 | 3.0805 | -0.82202 | 6.5448 | 0.26685
3.2021 | 220.5155 | 53.334 | 143.1712 | 6.2962 | 179.9237 | 110.2577 | 3.0813 | -0.82212 | 6.5431 | 0.26681
3.2033 | 220.5124 | 53.3951 | 143.109 | 6.2938 | 179.8611 | 110.2562 | 3.0821 | -0.82222 | 6.5412 | 0.26677
3.2033 | 220.5124 | 53.4562 | 143.0479 | 6.2938 | 179.8 | 110.2562 | 3.083 | -0.82228 | 6.5393 | 0.26671
3.2046 | 220.5092 | 53.4562 | 143.0469 | 6.2911 | 179.7984 | 110.2546 | 3.0838 | -0.82228 | 6.5375 | 0.26664
3.2058 | 220.5062 | 53.334 | 143.1681 | 6.2887 | 179.9191 | 110.2531 | 3.0847 | -0.82231 | 6.5355 | 0.26658
3.2058 | 220.5062 | 53.5173 | 142.9848 | 6.2887 | 179.7358 | 110.2531 | 3.0858 | -0.82238 | 6.5332 | 0.2665
3.207 | 220.5031 | 53.4562 | 143.0448 | 6.2862 | 179.7954 | 110.2516 | 3.0868 | -0.82241 | 6.531 | 0.26643
3.2083 | 220.4999 | 53.5173 | 142.9827 | 6.2836 | 179.7326 | 110.2499 | 3.0877 | -0.82247 | 6.529 | 0.26637
3.2083 | 220.7654 | 53.5173 | 143.0712 | 6.2919 | 179.8654 | 110.3827 | 3.0886 | -0.82251 | 6.5357 | 0.2663
3.2095 | 220.7624 | 53.5173 | 143.0702 | 6.2894 | 179.8639 | 110.3812 | 3.0892 | -0.82251 | 6.5342 | 0.26625
3.2107 | 220.7591 | 53.2729 | 143.3135 | 6.2868 | 180.1067 | 110.3796 | 3.0902 | -0.82257 | 6.532 | 0.26618
3.2107 | 220.4936 | 53.3951 | 143.1028 | 6.2786 | 179.8517 | 110.2468 | 3.0909 | -0.82267 | 6.5219 | 0.26615
3.212 | 220.4906 | 53.5173 | 142.9796 | 6.2761 | 179.728 | 110.2453 | 3.0918 | -0.82273 | 6.5199 | 0.2661
3.212 | 220.4906 | 53.6396 | 142.8573 | 6.2761 | 179.6057 | 110.2453 | 3.0929 | -0.82286 | 6.5176 | 0.26605
3.2132 | 220.4875 | 53.4562 | 143.0396 | 6.2737 | 179.7876 | 110.2438 | 3.0939 | -0.82292 | 6.5154 | 0.26598
3.2156 | 220.7468 | 53.3951 | 143.1872 | 6.2769 | 179.9783 | 110.3734 | 3.0948 | -0.82302 | 6.5219 | 0.26593
3.2169 | 220.7435 | 53.5173 | 143.0639 | 6.2743 | 179.8545 | 110.3718 | 3.0957 | -0.82321 | 6.5199 | 0.26592
3.2169 | 220.478 | 53.334 | 143.1587 | 6.266 | 179.905 | 110.239 | 3.0965 | -0.82344 | 6.5096 | 0.26592
3.2181 | 220.7405 | 53.2729 | 143.3073 | 6.2718 | 180.0973 | 110.3702 | 3.0974 | -0.82363 | 6.5162 | 0.26591
3.2181 | 220.7405 | 53.334 | 143.2462 | 6.2718 | 180.0362 | 110.3702 | 3.0982 | -0.82379 | 6.5147 | 0.2659
3.2193 | 220.7374 | 53.2117 | 143.3674 | 6.2694 | 180.157 | 110.3687 | 3.0992 | -0.82408 | 6.5123 | 0.2659
3.2193 | 220.7374 | 53.2117 | 143.3674 | 6.2694 | 180.157 | 110.3687 | 3.1001 | -0.82552 | 6.5106 | 0.26629
3.2206 | 220.7342 | 53.2117 | 143.3664 | 6.2668 | 180.1554 | 110.3671 | 3.1009 | -0.8271 | 6.5088 | 0.26673
3.2218 | 220.7311 | 53.334 | 143.243 | 6.2644 | 180.0316 | 110.3656 | 3.1018 | -0.82832 | 6.5068 | 0.26705
3.2231 | 220.7279 | 53.2117 | 143.3643 | 6.2618 | 180.1523 | 110.364 | 3.1023 | -0.8288 | 6.5056 | 0.26716
3.2231 | 220.7279 | 53.2729 | 143.3031 | 6.2618 | 180.0911 | 110.364 | 3.1032 | -0.82912 | 6.5037 | 0.26718
3.2243 | 220.4594 | 53.334 | 143.1525 | 6.2511 | 179.8957 | 110.2297 | 3.104 | -0.82922 | 6.4933 | 0.26714
3.2243 | 220.7249 | 53.3951 | 143.1799 | 6.2593 | 179.9673 | 110.3624 | 3.1047 | -0.82931 | 6.5004 | 0.26711
3.2255 | 220.7218 | 53.5173 | 143.0566 | 6.2569 | 179.8436 | 110.3609 | 3.1055 | -0.82938 | 6.4988 | 0.26707
3.2255 | 220.7218 | 53.5173 | 143.0566 | 6.2569 | 179.8436 | 110.3609 | 3.1065 | -0.82941 | 6.4967 | 0.26699
3.2268 | 220.7186 | 53.4562 | 143.1167 | 6.2543 | 179.9031 | 110.3593 | 3.1074 | -0.82947 | 6.4947 | 0.26694
3.228 | 220.7155 | 53.2117 | 143.3601 | 6.2519 | 180.1461 | 110.3578 | 3.1084 | -0.8295 | 6.4923 | 0.26685
3.2293 | 220.7123 | 53.334 | 143.2368 | 6.2493 | 180.0221 | 110.3561 | 3.1094 | -0.82957 | 6.4903 | 0.2668
3.2293 | 220.7123 | 53.2117 | 143.3591 | 6.2493 | 180.1444 | 110.3561 | 3.1101 | -0.82967 | 6.4888 | 0.26677
3.2305 | 220.9747 | 53.334 | 143.3242 | 6.2551 | 180.1534 | 110.4874 | 3.1112 | -0.82973 | 6.495 | 0.2667
3.2305 | 220.9747 | 53.3951 | 143.2631 | 6.2551 | 180.0923 | 110.4874 | 3.1121 | -0.82976 | 6.4929 | 0.26662
3.2317 | 220.9717 | 53.3951 | 143.2621 | 6.2527 | 180.0907 | 110.4858 | 3.1131 | -0.82999 | 6.4908 | 0.26661
3.233 | 220.9684 | 53.2729 | 143.3832 | 6.2501 | 180.2113 | 110.4842 | 3.114 | -0.83214 | 6.489 | 0.26723
3.2342 | 220.9654 | 53.334 | 143.3211 | 6.2477 | 180.1487 | 110.4827 | 3.1149 | -0.83233 | 6.487 | 0.26721
3.2342 | 220.9654 | 53.2729 | 143.3822 | 6.2477 | 180.2098 | 110.4827 | 3.1159 | -0.83243 | 6.4847 | 0.26715
3.2354 | 220.9622 | 53.3951 | 143.259 | 6.2451 | 180.086 | 110.4811 | 3.1167 | -0.83243 | 6.4831 | 0.26709
3.2354 | 220.9622 | 53.4562 | 143.1979 | 6.2451 | 180.0249 | 110.4811 | 3.1177 | -0.83249 | 6.4809 | 0.26702
3.2367 | 220.9591 | 53.334 | 143.319 | 6.2427 | 180.1456 | 110.4796 | 3.1187 | -0.83255 | 6.4787 | 0.26695
3.2379 | 220.956 | 53.334 | 143.318 | 6.2403 | 180.144 | 110.478 | 3.1196 | -0.83259 | 6.4768 | 0.26689
3.2379 | 220.956 | 53.4562 | 143.1958 | 6.2403 | 180.0218 | 110.478 | 3.1205 | -0.83265 | 6.4749 | 0.26683
3.2391 | 220.9528 | 53.334 | 143.3169 | 6.2377 | 180.1424 | 110.4764 | 3.1214 | -0.83268 | 6.4729 | 0.26676
3.2403 | 220.9498 | 53.334 | 143.3159 | 6.2353 | 180.1409 | 110.4749 | 3.1223 | -0.83275 | 6.4711 | 0.26671
3.2403 | 220.9498 | 53.334 | 143.3159 | 6.2353 | 180.1409 | 110.4749 | 3.1234 | -0.83275 | 6.4687 | 0.26661
3.2416 | 220.9465 | 53.1506 | 143.4982 | 6.2327 | 180.3227 | 110.4733 | 3.124 | -0.83284 | 6.4675 | 0.2666
3.2416 | 220.9465 | 53.334 | 143.3148 | 6.2327 | 180.1393 | 110.4733 | 3.125 | -0.83284 | 6.4652 | 0.26651
3.2428 | 220.9435 | 53.2117 | 143.4361 | 6.2303 | 180.26 | 110.4717 | 3.126 | -0.83291 | 6.4633 | 0.26645
3.244 | 220.9404 | 53.2117 | 143.4351 | 6.2279 | 180.2585 | 110.4702 | 3.1268 | -0.83291 | 6.4615 | 0.26638
3.244 | 220.9404 | 53.3951 | 143.2517 | 6.2279 | 180.0751 | 110.4702 | 3.1275 | -0.83291 | 6.46 | 0.26632
3.2465 | 220.9341 | 53.0895 | 143.5552 | 6.223 | 180.3776 | 110.4671 | 3.1284 | -0.83294 | 6.4579 | 0.26625
3.2478 | 220.9309 | 53.0284 | 143.6152 | 6.2204 | 180.437 | 110.4654 | 3.1292 | -0.83294 | 6.4562 | 0.26618
3.2478 | 220.9309 | 52.9672 | 143.6764 | 6.2204 | 180.4982 | 110.4654 | 3.1302 | -0.83294 | 6.4541 | 0.2661
3.249 | 220.9278 | 53.1506 | 143.492 | 6.218 | 180.3133 | 110.4639 | 3.1311 | -0.83294 | 6.4522 | 0.26602
3.249 | 221.1933 | 53.2117 | 143.5194 | 6.2262 | 180.3849 | 110.5966 | 3.1318 | -0.833 | 6.4591 | 0.26598
3.2502 | 220.9248 | 53.1506 | 143.491 | 6.2156 | 180.3118 | 110.4624 | 3.1329 | -0.83304 | 6.4483 | 0.2659
3.2515 | 221.187 | 53.1506 | 143.5784 | 6.2212 | 180.4429 | 110.5935 | 3.1337 | -0.833 | 6.455 | 0.26582
3.2515 | 220.9216 | 53.2117 | 143.4288 | 6.2131 | 180.2491 | 110.4608 | 3.1346 | -0.83304 | 6.4447 | 0.26575
3.2527 | 220.9185 | 53.334 | 143.3055 | 6.2107 | 180.1252 | 110.4592 | 3.1355 | -0.83304 | 6.4428 | 0.26568
3.2527 | 220.9185 | 53.1506 | 143.4889 | 6.2107 | 180.3086 | 110.4592 | 3.1364 | -0.83304 | 6.4409 | 0.2656
3.254 | 221.1807 | 53.3951 | 143.3318 | 6.2163 | 180.1952 | 110.5903 | 3.1373 | -0.8331 | 6.4474 | 0.26555
3.2552 | 221.1776 | 53.1506 | 143.5753 | 6.2139 | 180.4382 | 110.5888 | 3.1381 | -0.8331 | 6.4456 | 0.26548
3.2552 | 221.1776 | 53.1506 | 143.5753 | 6.2139 | 180.4382 | 110.5888 | 3.139 | -0.8331 | 6.4438 | 0.2654
3.2564 | 221.1746 | 53.0895 | 143.6354 | 6.2115 | 180.4978 | 110.5873 | 3.1399 | -0.83313 | 6.4418 | 0.26533
3.2577 | 221.1713 | 53.0895 | 143.6343 | 6.209 | 180.4962 | 110.5857 | 3.1409 | -0.83313 | 6.4397 | 0.26525
3.2577 | 221.1713 | 53.2117 | 143.5121 | 6.209 | 180.374 | 110.5857 | 3.1418 | -0.83313 | 6.4379 | 0.26517
3.2589 | 221.1683 | 53.1506 | 143.5722 | 6.2066 | 180.4335 | 110.5841 | 3.1426 | -0.83313 | 6.4363 | 0.26511
3.2601 | 221.165 | 53.3951 | 143.3266 | 6.204 | 180.1874 | 110.5825 | 3.1436 | -0.83313 | 6.434 | 0.26502
3.2613 | 221.4274 | 53.2117 | 143.5974 | 6.2098 | 180.502 | 110.7137 | 3.1445 | -0.83313 | 6.4405 | 0.26495
3.2613 | 221.162 | 53.2729 | 143.4478 | 6.2016 | 180.3081 | 110.581 | 3.1454 | -0.8332 | 6.4302 | 0.26489
3.2626 | 221.1589 | 53.1506 | 143.569 | 6.1993 | 180.4289 | 110.5795 | 3.1463 | -0.8332 | 6.4282 | 0.26481
3.2626 | 221.4243 | 52.9672 | 143.8409 | 6.2074 | 180.745 | 110.7122 | 3.1472 | -0.8332 | 6.4348 | 0.26474
3.2638 | 221.4211 | 53.0895 | 143.7175 | 6.2049 | 180.621 | 110.7105 | 3.148 | -0.8332 | 6.4332 | 0.26468
3.265 | 221.418 | 52.9672 | 143.8388 | 6.2025 | 180.7418 | 110.709 | 3.149 | -0.83323 | 6.4309 | 0.2646
3.265 | 221.418 | 53.0284 | 143.7776 | 6.2025 | 180.6806 | 110.709 | 3.1499 | -0.83323 | 6.4291 | 0.26452
3.2663 | 221.4148 | 53.2729 | 143.532 | 6.1999 | 180.4345 | 110.7074 | 3.1509 | -0.83323 | 6.4271 | 0.26445
3.2675 | 221.4117 | 52.9061 | 143.8978 | 6.1976 | 180.7998 | 110.7059 | 3.1518 | -0.83323 | 6.425 | 0.26436
3.2675 | 221.4117 | 52.9672 | 143.8367 | 6.1976 | 180.7387 | 110.7059 | 3.1526 | -0.83323 | 6.4236 | 0.2643
3.2687 | 221.4086 | 53.0284 | 143.7745 | 6.1952 | 180.6759 | 110.7043 | 3.1536 | -0.83329 | 6.4214 | 0.26424
3.2687 | 221.4086 | 52.9061 | 143.8968 | 6.1952 | 180.7982 | 110.7043 | 3.1546 | -0.83329 | 6.4194 | 0.26416
3.27 | 221.4054 | 52.9061 | 143.8957 | 6.1927 | 180.7966 | 110.7027 | 3.1555 | -0.83329 | 6.4175 | 0.26408
3.2712 | 221.4023 | 52.9672 | 143.8336 | 6.1903 | 180.734 | 110.7012 | 3.1564 | -0.83329 | 6.4155 | 0.264
3.2712 | 221.4023 | 53.1506 | 143.6502 | 6.1903 | 180.5506 | 110.7012 | 3.1573 | -0.83329 | 6.4137 | 0.26393
3.2725 | 221.3991 | 52.9672 | 143.8325 | 6.1878 | 180.7324 | 110.6996 | 3.1579 | -0.83336 | 6.4123 | 0.2639
3.2737 | 221.396 | 52.9672 | 143.8315 | 6.1854 | 180.7308 | 110.698 | 3.1591 | -0.83336 | 6.4099 | 0.2638
3.2737 | 221.396 | 52.9672 | 143.8315 | 6.1854 | 180.7308 | 110.698 | 3.1598 | -0.83336 | 6.4084 | 0.26374
3.2749 | 221.393 | 52.9672 | 143.8305 | 6.183 | 180.7293 | 110.6965 | 3.1608 | -0.83336 | 6.4063 | 0.26366
3.2749 | 221.393 | 53.0895 | 143.7082 | 6.183 | 180.607 | 110.6965 | 3.1618 | -0.83339 | 6.4043 | 0.26358
3.2774 | 221.3867 | 53.0284 | 143.7672 | 6.1781 | 180.6649 | 110.6933 | 3.1625 | -0.83339 | 6.4026 | 0.26352
3.2787 | 221.3834 | 53.0284 | 143.7661 | 6.1756 | 180.6633 | 110.6917 | 3.1635 | -0.83339 | 6.4005 | 0.26344
3.2799 | 221.9111 | 53.1506 | 143.8198 | 6.1895 | 180.8049 | 110.9555 | 3.1644 | -0.83345 | 6.4153 | 0.26339
3.2799 | 221.9111 | 53.0284 | 143.942 | 6.1895 | 180.9271 | 110.9555 | 3.1652 | -0.83339 | 6.4137 | 0.2633
3.2811 | 221.3773 | 53.1506 | 143.6418 | 6.1709 | 180.5381 | 110.6887 | 3.1662 | -0.83345 | 6.3948 | 0.26324
3.2824 | 221.9048 | 53.2117 | 143.7566 | 6.1846 | 180.7407 | 110.9524 | 3.1672 | -0.83349 | 6.4095 | 0.26316
3.2824 | 221.3741 | 53.0895 | 143.7019 | 6.1684 | 180.5975 | 110.687 | 3.168 | -0.83349 | 6.3911 | 0.2631
3.2836 | 221.371 | 53.0895 | 143.7008 | 6.1661 | 180.596 | 110.6855 | 3.1688 | -0.83349 | 6.3894 | 0.26303
3.2836 | 221.9017 | 53.0895 | 143.8777 | 6.1822 | 180.8613 | 110.9508 | 3.1697 | -0.83349 | 6.4043 | 0.26295
3.2848 | 221.3678 | 52.9672 | 143.8221 | 6.1636 | 180.7167 | 110.6839 | 3.1708 | -0.83349 | 6.3853 | 0.26286
3.286 | 221.8954 | 53.0895 | 143.8756 | 6.1774 | 180.8582 | 110.9477 | 3.1716 | -0.83355 | 6.4003 | 0.26282
3.286 | 221.8954 | 53.0895 | 143.8756 | 6.1774 | 180.8582 | 110.9477 | 3.1724 | -0.83355 | 6.3986 | 0.26275
3.2873 | 221.8923 | 53.0895 | 143.8746 | 6.175 | 180.8567 | 110.9462 | 3.1734 | -0.83358 | 6.3965 | 0.26268
3.2885 | 221.8891 | 53.0895 | 143.8735 | 6.1725 | 180.855 | 110.9445 | 3.1743 | -0.83358 | 6.3946 | 0.2626
3.2885 | 222.1544 | 52.9061 | 144.1454 | 6.1806 | 181.1711 | 111.0772 | 3.1753 | -0.83358 | 6.401 | 0.26252
3.2897 | 221.886 | 52.9672 | 143.9948 | 6.1701 | 180.9758 | 110.943 | 3.1761 | -0.83358 | 6.3909 | 0.26245
3.291 | 221.8827 | 52.9672 | 143.9937 | 6.1676 | 180.9742 | 110.9414 | 3.177 | -0.83365 | 6.3889 | 0.2624
3.291 | 221.8827 | 53.0284 | 143.9325 | 6.1676 | 180.913 | 110.9414 | 3.1778 | -0.83365 | 6.3873 | 0.26233
3.2922 | 221.8797 | 53.0284 | 143.9315 | 6.1653 | 180.9114 | 110.9398 | 3.1787 | -0.83371 | 6.3854 | 0.26228
3.2934 | 222.1419 | 52.9061 | 144.1412 | 6.171 | 181.1649 | 111.071 | 3.1795 | -0.83371 | 6.392 | 0.26221
3.2934 | 222.1419 | 53.0284 | 144.0189 | 6.171 | 181.0426 | 111.071 | 3.1805 | -0.83371 | 6.39 | 0.26213
3.2947 | 221.8734 | 52.845 | 144.1128 | 6.1604 | 181.0917 | 110.9367 | 3.1816 | -0.83374 | 6.3794 | 0.26205
3.2947 | 222.1387 | 52.845 | 144.2012 | 6.1685 | 181.2243 | 111.0693 | 3.1825 | -0.83381 | 6.3859 | 0.262
3.2959 | 222.1356 | 52.9672 | 144.078 | 6.1662 | 181.1006 | 111.0678 | 3.1834 | -0.83381 | 6.384 | 0.26192
3.2972 | 221.867 | 52.9061 | 144.0496 | 6.1556 | 181.0274 | 110.9335 | 3.1842 | -0.83381 | 6.374 | 0.26185
3.2972 | 222.1323 | 52.7839 | 144.2602 | 6.1637 | 181.2823 | 111.0662 | 3.185 | -0.83384 | 6.3807 | 0.2618
3.2984 | 222.1293 | 52.9672 | 144.0759 | 6.1613 | 181.0974 | 111.0646 | 3.1859 | -0.83384 | 6.379 | 0.26173
3.2996 | 222.1262 | 52.845 | 144.1971 | 6.159 | 181.2181 | 111.0631 | 3.1868 | -0.83384 | 6.3771 | 0.26166
3.2996 | 222.1262 | 52.9061 | 144.136 | 6.159 | 181.157 | 111.0631 | 3.1879 | -0.8339 | 6.3747 | 0.26158
3.3009 | 222.123 | 52.9672 | 144.0738 | 6.1565 | 181.0943 | 111.0615 | 3.1887 | -0.8339 | 6.3732 | 0.26152
3.3021 | 222.1199 | 52.9672 | 144.0728 | 6.1541 | 181.0927 | 111.0599 | 3.1896 | -0.83393 | 6.3711 | 0.26145
3.3021 | 222.1199 | 53.0284 | 144.0116 | 6.1541 | 181.0315 | 111.0599 | 3.1904 | -0.83393 | 6.3696 | 0.26139
3.3034 | 222.1166 | 52.9672 | 144.0717 | 6.1517 | 181.0911 | 111.0583 | 3.1914 | -0.83393 | 6.3676 | 0.26131
3.3034 | 221.8514 | 53.0895 | 143.861 | 6.1436 | 180.8362 | 110.9257 | 3.1919 | -0.834 | 6.3582 | 0.26129
3.3046 | 222.1136 | 53.0284 | 144.0095 | 6.1493 | 181.0284 | 111.0568 | 3.1929 | -0.834 | 6.3644 | 0.2612
3.3058 | 222.1105 | 53.0895 | 143.9473 | 6.147 | 180.9657 | 111.0552 | 3.1938 | -0.8341 | 6.3625 | 0.26116
3.3058 | 222.1105 | 52.7839 | 144.2529 | 6.147 | 181.2713 | 111.0552 | 3.1946 | -0.8341 | 6.3609 | 0.26109
3.3083 | 222.1042 | 52.845 | 144.1897 | 6.1422 | 181.2071 | 111.0521 | 3.1958 | -0.83416 | 6.3584 | 0.26102
3.3095 | 222.1009 | 52.7839 | 144.2497 | 6.1397 | 181.2666 | 111.0505 | 3.1968 | -0.83419 | 6.3563 | 0.26095
3.3095 | 222.1009 | 52.7228 | 144.3108 | 6.1397 | 181.3277 | 111.0505 | 3.1976 | -0.83429 | 6.3547 | 0.26091
3.3107 | 222.0978 | 52.7228 | 144.3098 | 6.1374 | 181.3261 | 111.0489 | 3.1985 | -0.83442 | 6.3528 | 0.26088
3.3107 | 222.0978 | 52.845 | 144.1876 | 6.1374 | 181.2039 | 111.0489 | 3.1995 | -0.83461 | 6.3508 | 0.26086
3.3119 | 222.0948 | 52.7228 | 144.3088 | 6.1351 | 181.3246 | 111.0474 | 3.2003 | -0.94019 | 6.3491 | 0.29378
3.3132 | 222.0915 | 52.6005 | 144.43 | 6.1326 | 181.4453 | 111.0458 | 3.2012 | -0.94019 | 6.3472 | 0.2937
3.3132 | 222.0915 | 52.9061 | 144.1244 | 6.1326 | 181.1397 | 111.0458 | 3.202 | -0.94019 | 6.3456 | 0.29363
3.3144 | 222.0885 | 52.845 | 144.1845 | 6.1303 | 181.1992 | 111.0442 | 3.2032 | -0.94019 | 6.3432 | 0.29352
3.3144 | 222.0885 | 52.9061 | 144.1234 | 6.1303 | 181.1381 | 111.0442 | 3.204 | -0.94019 | 6.3416 | 0.29344
3.3157 | 222.0852 | 52.7228 | 144.3056 | 6.1278 | 181.3198 | 111.0426 | 3.2049 | -0.94019 | 6.3397 | 0.29336
3.3169 | 222.3474 | 52.7839 | 144.3319 | 6.1335 | 181.3898 | 111.1737 | 3.2057 | -0.94019 | 6.3463 | 0.29329
3.3169 | 222.3474 | 52.6616 | 144.4542 | 6.1335 | 181.5121 | 111.1737 | 3.2067 | -0.94026 | 6.3443 | 0.29322
3.3181 | 222.3443 | 52.6005 | 144.5143 | 6.1312 | 181.5717 | 111.1722 | 3.2076 | -0.94019 | 6.3424 | 0.29311
3.3194 | 222.341 | 52.6005 | 144.5132 | 6.1287 | 181.57 | 111.1705 | 3.2085 | -0.94019 | 6.3405 | 0.29303
3.3194 | 222.0758 | 52.6005 | 144.4248 | 6.1207 | 181.4374 | 111.0379 | 3.2094 | -0.94019 | 6.3305 | 0.29295
3.3206 | 222.0727 | 52.6616 | 144.3626 | 6.1184 | 181.3748 | 111.0364 | 3.2105 | -0.94019 | 6.3283 | 0.29285
3.3206 | 222.338 | 52.7228 | 144.3899 | 6.1264 | 181.4462 | 111.169 | 3.2113 | -0.94019 | 6.3349 | 0.29278
3.3219 | 222.3347 | 52.7228 | 144.3888 | 6.1239 | 181.4446 | 111.1674 | 3.2123 | -0.94019 | 6.3329 | 0.29269
3.3231 | 222.3316 | 52.7839 | 144.3266 | 6.1216 | 181.3819 | 111.1658 | 3.2133 | -0.94019 | 6.3308 | 0.29259
3.3243 | 222.3286 | 52.6005 | 144.509 | 6.1193 | 181.5638 | 111.1643 | 3.214 | -0.94026 | 6.3293 | 0.29255
3.3243 | 222.3286 | 52.7839 | 144.3256 | 6.1193 | 181.3804 | 111.1643 | 3.2148 | -0.94019 | 6.3277 | 0.29246
3.3256 | 222.3253 | 52.6616 | 144.4468 | 6.1169 | 181.5011 | 111.1627 | 3.2158 | -0.94026 | 6.3256 | 0.29238
3.3256 | 222.3253 | 52.4171 | 144.6913 | 6.1169 | 181.7456 | 111.1627 | 3.2169 | -0.94019 | 6.3235 | 0.29227
3.3268 | 222.3222 | 52.6616 | 144.4458 | 6.1145 | 181.4995 | 111.1611 | 3.218 | -0.94026 | 6.3213 | 0.29219
3.3268 | 222.3222 | 52.356 | 144.7514 | 6.1145 | 181.8051 | 111.1611 | 3.2187 | -0.94026 | 6.3199 | 0.29212
3.3281 | 222.319 | 52.5394 | 144.5669 | 6.1121 | 181.6201 | 111.1595 | 3.2197 | -0.94019 | 6.3178 | 0.29201
3.3293 | 222.3159 | 52.6616 | 144.4437 | 6.1098 | 181.4964 | 111.158 | 3.2203 | -0.94026 | 6.3165 | 0.29198
3.3293 | 222.3159 | 52.5394 | 144.5659 | 6.1098 | 181.6186 | 111.158 | 3.221 | -0.94019 | 6.3151 | 0.29189
3.3305 | 222.3128 | 52.6616 | 144.4427 | 6.1075 | 181.4948 | 111.1564 | 3.2219 | -0.94026 | 6.3132 | 0.29183
3.3317 | 222.3096 | 52.6616 | 144.4416 | 6.105 | 181.4932 | 111.1548 | 3.2229 | -0.94019 | 6.3112 | 0.29172
3.3317 | 222.3096 | 52.6005 | 144.5027 | 6.105 | 181.5543 | 111.1548 | 3.2238 | -0.94019 | 6.3094 | 0.29164
3.333 | 222.3065 | 52.7228 | 144.3794 | 6.1027 | 181.4305 | 111.1533 | 3.2247 | -0.94026 | 6.3075 | 0.29158
3.333 | 222.3065 | 52.7228 | 144.3794 | 6.1027 | 181.4305 | 111.1533 | 3.2256 | -0.94026 | 6.3058 | 0.29149
3.3342 | 222.3033 | 52.5394 | 144.5617 | 6.1003 | 181.6122 | 111.1516 | 3.2265 | -0.94026 | 6.3039 | 0.29141
3.3354 | 222.3002 | 52.6616 | 144.4385 | 6.098 | 181.4885 | 111.1501 | 3.2275 | -0.94026 | 6.302 | 0.29133
3.3379 | 222.2939 | 52.6616 | 144.4364 | 6.0933 | 181.4853 | 111.1469 | 3.2284 | -0.94026 | 6.3001 | 0.29125
3.3379 | 222.2939 | 52.5394 | 144.5586 | 6.0933 | 181.6075 | 111.1469 | 3.2293 | -0.94026 | 6.2983 | 0.29117
3.3391 | 222.2908 | 52.5394 | 144.5575 | 6.091 | 181.606 | 111.1454 | 3.2302 | -0.94026 | 6.2965 | 0.29109
3.3391 | 222.2908 | 52.5394 | 144.5575 | 6.091 | 181.606 | 111.1454 | 3.2311 | -0.94026 | 6.2947 | 0.29101
3.3404 | 222.2875 | 52.7839 | 144.3119 | 6.0886 | 181.3599 | 111.1438 | 3.232 | -0.94026 | 6.2929 | 0.29092
3.3404 | 222.5527 | 52.6005 | 144.5837 | 6.0965 | 181.6759 | 111.2764 | 3.2328 | -0.94026 | 6.2995 | 0.29085
3.3416 | 222.2844 | 52.6616 | 144.4332 | 6.0863 | 181.4806 | 111.1422 | 3.2338 | -0.94026 | 6.2892 | 0.29076
3.3428 | 222.5465 | 52.6616 | 144.5206 | 6.0919 | 181.6117 | 111.2733 | 3.2347 | -0.94026 | 6.2956 | 0.29068
3.3428 | 222.2814 | 52.5394 | 144.5544 | 6.084 | 181.6013 | 111.1407 | 3.2354 | -0.94026 | 6.286 | 0.29062
3.3441 | 222.5433 | 52.6005 | 144.5806 | 6.0895 | 181.6711 | 111.2716 | 3.2363 | -0.94026 | 6.2923 | 0.29053
3.3441 | 222.2781 | 52.6616 | 144.4311 | 6.0816 | 181.4775 | 111.1391 | 3.2375 | -0.94026 | 6.2819 | 0.29043
3.3453 | 222.5402 | 52.6005 | 144.5796 | 6.0872 | 181.6696 | 111.2701 | 3.2384 | -0.94026 | 6.2882 | 0.29035
3.3466 | 222.537 | 52.7228 | 144.4562 | 6.0848 | 181.5457 | 111.2685 | 3.2393 | -0.94026 | 6.2864 | 0.29027
3.3466 | 222.537 | 52.4171 | 144.7619 | 6.0848 | 181.8514 | 111.2685 | 3.2402 | -0.94026 | 6.2846 | 0.29019
3.3478 | 222.5339 | 52.6005 | 144.5775 | 6.0825 | 181.6664 | 111.2669 | 3.241 | -0.94026 | 6.2829 | 0.29011
3.349 | 222.5308 | 52.6005 | 144.5764 | 6.0802 | 181.6649 | 111.2654 | 3.2418 | -0.94026 | 6.2813 | 0.29004
3.349 | 222.5308 | 52.4782 | 144.6987 | 6.0802 | 181.7872 | 111.2654 | 3.2427 | -0.94026 | 6.2795 | 0.28996
3.3503 | 222.5275 | 52.4171 | 144.7587 | 6.0778 | 181.8467 | 111.2638 | 3.2439 | -0.94026 | 6.2772 | 0.28986
3.3515 | 222.5245 | 52.5394 | 144.6354 | 6.0755 | 181.7228 | 111.2622 | 3.2447 | -0.94026 | 6.2755 | 0.28978
3.3515 | 222.5245 | 52.2948 | 144.88 | 6.0755 | 181.9674 | 111.2622 | 3.2456 | -0.94026 | 6.2737 | 0.2897
3.3528 | 222.5212 | 52.5394 | 144.6343 | 6.0731 | 181.7212 | 111.2606 | 3.2465 | -0.94029 | 6.2719 | 0.28963
3.354 | 222.7833 | 52.6616 | 144.5995 | 6.0787 | 181.73 | 111.3916 | 3.2476 | -0.94026 | 6.2779 | 0.28953
3.354 | 222.7833 | 52.4171 | 144.844 | 6.0787 | 181.9745 | 111.3916 | 3.2484 | -0.94029 | 6.2763 | 0.28946
3.3552 | 222.7802 | 52.4782 | 144.7819 | 6.0765 | 181.9119 | 111.3901 | 3.2493 | -0.94029 | 6.2745 | 0.28938
3.3564 | 222.7769 | 52.4782 | 144.7808 | 6.074 | 181.9103 | 111.3885 | 3.2501 | -0.94029 | 6.2728 | 0.28931
3.3564 | 222.7769 | 52.4171 | 144.8419 | 6.074 | 181.9714 | 111.3885 | 3.2511 | -0.94029 | 6.2709 | 0.28922
3.3577 | 222.7738 | 52.356 | 144.9019 | 6.0718 | 182.0309 | 111.3869 | 3.252 | -0.94026 | 6.2691 | 0.28913
3.3577 | 222.7738 | 52.356 | 144.9019 | 6.0718 | 182.0309 | 111.3869 | 3.2529 | -0.94029 | 6.2673 | 0.28906
3.3589 | 222.7706 | 52.4171 | 144.8398 | 6.0694 | 181.9682 | 111.3853 | 3.254 | -0.94026 | 6.2651 | 0.28896
3.3601 | 222.7675 | 52.356 | 144.8998 | 6.0671 | 182.0278 | 111.3838 | 3.2549 | -0.94026 | 6.2633 | 0.28888
3.3601 | 222.7675 | 52.2948 | 144.961 | 6.0671 | 182.089 | 111.3838 | 3.2558 | -0.94029 | 6.2616 | 0.28881
3.3613 | 222.7644 | 52.356 | 144.8988 | 6.0648 | 182.0262 | 111.3822 | 3.2567 | -0.94029 | 6.2597 | 0.28873
3.3613 | 222.7644 | 52.4171 | 144.8377 | 6.0648 | 181.9651 | 111.3822 | 3.2577 | -0.94026 | 6.2578 | 0.28863
3.3626 | 222.7612 | 52.4171 | 144.8366 | 6.0624 | 181.9635 | 111.3806 | 3.2585 | -0.94029 | 6.2562 | 0.28857
3.3638 | 222.7581 | 52.356 | 144.8967 | 6.0602 | 182.023 | 111.379 | 3.2592 | -0.94029 | 6.2547 | 0.2885
3.3638 | 222.7581 | 52.2948 | 144.9579 | 6.0602 | 182.0842 | 111.379 | 3.2599 | -0.94029 | 6.2533 | 0.28844
3.3651 | 222.7548 | 52.1726 | 145.079 | 6.0578 | 182.2048 | 111.3774 | 3.2609 | -0.94029 | 6.2513 | 0.28835
3.3651 | 222.7548 | 52.1115 | 145.1401 | 6.0578 | 182.2659 | 111.3774 | 3.2617 | -0.94029 | 6.2497 | 0.28828
3.3663 | 222.7517 | 52.1115 | 145.1391 | 6.0555 | 182.2644 | 111.3759 | 3.2625 | -0.94029 | 6.2483 | 0.28821
3.3688 | 222.7454 | 52.2948 | 144.9537 | 6.0508 | 182.0779 | 111.3727 | 3.2633 | -0.94029 | 6.2465 | 0.28814
3.3688 | 222.7454 | 52.1726 | 145.0759 | 6.0508 | 182.2001 | 111.3727 | 3.2642 | -0.94029 | 6.2448 | 0.28806
3.37 | 222.7423 | 52.1115 | 145.1359 | 6.0486 | 182.2597 | 111.3712 | 3.2652 | -0.94029 | 6.2428 | 0.28798
3.3713 | 222.7391 | 52.2948 | 144.9516 | 6.0462 | 182.0747 | 111.3695 | 3.2661 | -0.94029 | 6.241 | 0.2879
3.3713 | 222.7391 | 52.1726 | 145.0738 | 6.0462 | 182.1969 | 111.3695 | 3.2669 | -0.94035 | 6.2394 | 0.28784
3.3725 | 222.736 | 52.2948 | 144.9505 | 6.0439 | 182.0732 | 111.368 | 3.2681 | -0.94029 | 6.2369 | 0.28771
3.3725 | 222.736 | 52.1115 | 145.1338 | 6.0439 | 182.2565 | 111.368 | 3.2689 | -0.94029 | 6.2355 | 0.28765
3.3737 | 222.998 | 52.356 | 144.9767 | 6.0496 | 182.143 | 111.499 | 3.2697 | -0.94035 | 6.242 | 0.2876
3.375 | 222.9947 | 52.4782 | 144.8534 | 6.0472 | 182.0192 | 111.4974 | 3.2706 | -0.94035 | 6.2402 | 0.28752
3.375 | 222.9947 | 52.356 | 144.9756 | 6.0472 | 182.1414 | 111.4974 | 3.2717 | -0.94035 | 6.2381 | 0.28742
3.3762 | 222.9916 | 52.4171 | 144.9134 | 6.0449 | 182.0787 | 111.4958 | 3.2727 | -0.94035 | 6.236 | 0.28733
3.3762 | 222.9916 | 52.2948 | 145.0357 | 6.0449 | 182.201 | 111.4958 | 3.2736 | -0.94035 | 6.2344 | 0.28726
3.3775 | 222.9884 | 52.4171 | 144.9124 | 6.0425 | 182.0771 | 111.4942 | 3.2745 | -0.94035 | 6.2324 | 0.28717
3.3787 | 222.9853 | 52.5394 | 144.789 | 6.0403 | 181.9532 | 111.4926 | 3.2757 | -0.94035 | 6.2301 | 0.28707
3.3787 | 222.9853 | 52.4782 | 144.8502 | 6.0403 | 182.0144 | 111.4926 | 3.2766 | -0.94035 | 6.2284 | 0.28699
3.3799 | 222.9822 | 52.356 | 144.9714 | 6.038 | 182.1351 | 111.4911 | 3.2777 | -0.94035 | 6.2262 | 0.28689
3.3811 | 222.9789 | 52.356 | 144.9703 | 6.0357 | 182.1335 | 111.4895 | 3.2788 | -0.94035 | 6.2241 | 0.2868
3.3811 | 222.9789 | 52.4782 | 144.8481 | 6.0357 | 182.0113 | 111.4895 | 3.2796 | -0.94035 | 6.2225 | 0.28673
3.3823 | 222.9759 | 52.356 | 144.9693 | 6.0334 | 182.1319 | 111.4879 | 3.2803 | -0.94035 | 6.2211 | 0.28666
3.3836 | 222.9726 | 52.4171 | 144.9071 | 6.031 | 182.0692 | 111.4863 | 3.2812 | -0.94042 | 6.2193 | 0.28661
3.3836 | 222.9726 | 52.356 | 144.9682 | 6.031 | 182.1303 | 111.4863 | 3.2822 | -0.94035 | 6.2174 | 0.2865
3.3848 | 222.9695 | 52.1726 | 145.1506 | 6.0288 | 182.3122 | 111.4848 | 3.2832 | -0.94042 | 6.2154 | 0.28643
3.3848 | 222.9695 | 52.1115 | 145.2117 | 6.0288 | 182.3733 | 111.4848 | 3.2841 | -0.94042 | 6.2137 | 0.28635
3.386 | 222.9664 | 52.0504 | 145.2717 | 6.0266 | 182.4328 | 111.4832 | 3.285 | -0.94042 | 6.2119 | 0.28627
3.3873 | 222.9632 | 52.2948 | 145.0263 | 6.0242 | 182.1868 | 111.4816 | 3.2859 | -0.94042 | 6.2101 | 0.2862
3.3873 | 222.9632 | 52.356 | 144.9651 | 6.0242 | 182.1256 | 111.4816 | 3.2868 | -0.94042 | 6.2084 | 0.28612
3.3885 | 222.9601 | 52.356 | 144.964 | 6.022 | 182.124 | 111.48 | 3.2876 | -0.94042 | 6.2068 | 0.28605
3.3898 | 223.2218 | 52.2948 | 145.1125 | 6.0274 | 182.3161 | 111.6109 | 3.2885 | -0.94045 | 6.213 | 0.28598
3.3898 | 222.9568 | 52.0504 | 145.2685 | 6.0196 | 182.428 | 111.4784 | 3.2896 | -0.94045 | 6.2029 | 0.28588
3.391 | 222.9537 | 52.1726 | 145.1453 | 6.0174 | 182.3043 | 111.4769 | 3.2903 | -0.94045 | 6.2015 | 0.28582
3.3922 | 223.2157 | 52.1726 | 145.2326 | 6.0229 | 182.4352 | 111.6078 | 3.2912 | -0.94045 | 6.2077 | 0.28574
3.3922 | 222.9506 | 52.0504 | 145.2665 | 6.0151 | 182.4249 | 111.4753 | 3.2923 | -0.94045 | 6.1976 | 0.28565
3.3935 | 222.9474 | 52.1115 | 145.2043 | 6.0128 | 182.3622 | 111.4737 | 3.2935 | -0.94045 | 6.1953 | 0.28555
3.3935 | 222.9474 | 52.356 | 144.9598 | 6.0128 | 182.1177 | 111.4737 | 3.294 | -0.94045 | 6.1943 | 0.2855
3.3947 | 222.9443 | 52.0504 | 145.2644 | 6.0105 | 182.4217 | 111.4721 | 3.2948 | -0.94045 | 6.1929 | 0.28544
3.396 | 223.206 | 52.1115 | 145.2905 | 6.016 | 182.4915 | 111.603 | 3.2954 | -0.94051 | 6.1996 | 0.2854
3.396 | 223.206 | 51.9281 | 145.4739 | 6.016 | 182.6749 | 111.603 | 3.2965 | -0.94051 | 6.1976 | 0.28531
3.3972 | 223.203 | 52.1115 | 145.2895 | 6.0138 | 182.49 | 111.6015 | 3.2973 | -0.94051 | 6.196 | 0.28524
3.3997 | 223.1966 | 52.2948 | 145.1041 | 6.0092 | 182.3035 | 111.5983 | 3.2982 | -0.94051 | 6.1941 | 0.28516
3.4009 | 223.1935 | 52.0504 | 145.3474 | 6.007 | 182.5464 | 111.5968 | 3.299 | -0.94061 | 6.1924 | 0.28512
3.4009 | 223.1935 | 52.1115 | 145.2863 | 6.007 | 182.4853 | 111.5968 | 3.3001 | -0.94061 | 6.1904 | 0.28503
3.4021 | 223.1902 | 51.9892 | 145.4075 | 6.0046 | 182.6059 | 111.5951 | 3.301 | -0.94051 | 6.1886 | 0.28492
3.4021 | 223.1902 | 52.1115 | 145.2852 | 6.0046 | 182.4836 | 111.5951 | 3.3019 | -0.94051 | 6.1869 | 0.28484
3.4034 | 223.1872 | 52.1726 | 145.2231 | 6.0024 | 182.421 | 111.5936 | 3.3027 | -0.94061 | 6.1853 | 0.2848
3.4046 | 223.4491 | 52.1115 | 145.3715 | 6.0079 | 182.613 | 111.7245 | 3.3039 | -0.94061 | 6.1911 | 0.2847
3.4046 | 223.1841 | 52.1726 | 145.2221 | 6.0002 | 182.4194 | 111.592 | 3.3048 | -0.94061 | 6.1813 | 0.28462
3.4058 | 223.1808 | 52.2948 | 145.0988 | 5.9978 | 182.2956 | 111.5904 | 3.3057 | -0.94061 | 6.1796 | 0.28454
3.407 | 223.1777 | 51.9892 | 145.4034 | 5.9956 | 182.5997 | 111.5889 | 3.3068 | -0.94064 | 6.1773 | 0.28445
3.407 | 223.1777 | 51.8058 | 145.5868 | 5.9956 | 182.7831 | 111.5889 | 3.3077 | -0.94064 | 6.1756 | 0.28437
3.4083 | 223.4394 | 52.0504 | 145.4294 | 6.001 | 182.6693 | 111.7197 | 3.3087 | -0.9407 | 6.1818 | 0.28432
3.4095 | 223.1714 | 52.2948 | 145.0957 | 5.991 | 182.2909 | 111.5857 | 3.3096 | -0.9407 | 6.1719 | 0.28423
3.4095 | 223.4364 | 52.1115 | 145.3673 | 5.9988 | 182.6067 | 111.7182 | 3.3105 | -0.94077 | 6.1782 | 0.28417
3.4107 | 223.4333 | 51.8669 | 145.6109 | 5.9966 | 182.8497 | 111.7166 | 3.3114 | -0.94077 | 6.1766 | 0.2841
3.4107 | 223.4333 | 51.9281 | 145.5497 | 5.9966 | 182.7885 | 111.7166 | 3.3123 | -0.9408 | 6.1747 | 0.28403
3.412 | 223.43 | 51.8669 | 145.6098 | 5.9943 | 182.8481 | 111.715 | 3.3135 | -0.94086 | 6.1724 | 0.28395
3.4132 | 223.4269 | 52.0504 | 145.4252 | 5.9921 | 182.6631 | 111.7135 | 3.3142 | -0.9409 | 6.1712 | 0.2839
3.4132 | 223.4269 | 51.9892 | 145.4864 | 5.9921 | 182.7243 | 111.7135 | 3.3152 | -0.94096 | 6.1692 | 0.28383
3.4145 | 223.4236 | 51.6836 | 145.7909 | 5.9897 | 183.0282 | 111.7118 | 3.3161 | -0.94106 | 6.1674 | 0.28378
3.4157 | 223.4205 | 51.8058 | 145.6677 | 5.9875 | 182.9045 | 111.7103 | 3.317 | -0.94115 | 6.1658 | 0.28374
3.4157 | 223.4205 | 51.6836 | 145.7899 | 5.9875 | 183.0267 | 111.7103 | 3.3178 | -0.94122 | 6.1643 | 0.28369
3.4169 | 223.4174 | 51.8669 | 145.6056 | 5.9853 | 182.8418 | 111.7087 | 3.3188 | -0.94125 | 6.1622 | 0.28361
3.4169 | 223.4174 | 51.9892 | 145.4833 | 5.9853 | 182.7195 | 111.7087 | 3.3197 | -0.94135 | 6.1607 | 0.28357
3.4182 | 223.4142 | 51.8669 | 145.6045 | 5.983 | 182.8402 | 111.7071 | 3.3206 | -0.94141 | 6.1587 | 0.2835
3.4194 | 223.4111 | 51.6836 | 145.7868 | 5.9808 | 183.0219 | 111.7055 | 3.3214 | -0.94147 | 6.1573 | 0.28346
3.4194 | 223.4111 | 51.9892 | 145.4812 | 5.9808 | 182.7163 | 111.7055 | 3.3224 | -0.94157 | 6.1554 | 0.2834
3.4207 | 223.4078 | 51.7448 | 145.7245 | 5.9784 | 182.9591 | 111.7039 | 3.3232 | -0.94167 | 6.1538 | 0.28336
3.4219 | 223.4047 | 51.8669 | 145.6013 | 5.9762 | 182.8355 | 111.7024 | 3.3239 | -0.94192 | 6.1524 | 0.28338
3.4219 | 223.4047 | 51.8669 | 145.6013 | 5.9762 | 182.8355 | 111.7024 | 3.325 | -1.0014 | 6.1504 | 0.30117
3.4231 | 223.4016 | 51.7448 | 145.7224 | 5.974 | 182.956 | 111.7008 | 3.3256 | -1.0014 | 6.1491 | 0.30111
3.4244 | 223.3984 | 51.7448 | 145.7213 | 5.9717 | 182.9544 | 111.6992 | 3.3266 | -1.0014 | 6.1472 | 0.30104
3.4244 | 223.3984 | 51.9892 | 145.4769 | 5.9717 | 182.71 | 111.6992 | 3.3278 | -1.0014 | 6.145 | 0.30093
3.4256 | 223.3953 | 51.8058 | 145.6593 | 5.9695 | 182.8918 | 111.6976 | 3.3284 | -1.0014 | 6.1438 | 0.30088
3.4256 | 223.3953 | 51.9892 | 145.4759 | 5.9695 | 182.7084 | 111.6976 | 3.3295 | -1.0014 | 6.1418 | 0.30078
3.4268 | 223.392 | 51.8669 | 145.5971 | 5.9672 | 182.8291 | 111.696 | 3.3303 | -1.0015 | 6.1402 | 0.30072
3.4281 | 223.3889 | 51.7448 | 145.7182 | 5.965 | 182.9497 | 111.6945 | 3.3314 | -1.0015 | 6.1381 | 0.30062
3.4281 | 223.3889 | 51.9281 | 145.5349 | 5.965 | 182.7664 | 111.6945 | 3.3323 | -1.0015 | 6.1364 | 0.30054
3.4305 | 223.3825 | 51.8058 | 145.655 | 5.9605 | 182.8855 | 111.6913 | 3.3334 | -1.0015 | 6.1343 | 0.30044
3.4317 | 223.3795 | 51.9281 | 145.5317 | 5.9583 | 182.7616 | 111.6897 | 3.3344 | -1.0015 | 6.1323 | 0.30035
3.4317 | 223.3795 | 51.8058 | 145.654 | 5.9583 | 182.8839 | 111.6897 | 3.3353 | -1.0015 | 6.1307 | 0.30027
3.433 | 223.6411 | 51.7448 | 145.8022 | 5.9637 | 183.0758 | 111.8206 | 3.3363 | -1.0015 | 6.1367 | 0.30018
3.4342 | 223.638 | 51.8058 | 145.7402 | 5.9616 | 183.0132 | 111.819 | 3.3371 | -1.0015 | 6.1351 | 0.30011
3.4342 | 223.3731 | 51.9892 | 145.4685 | 5.9538 | 182.6973 | 111.6865 | 3.3378 | -1.0015 | 6.1259 | 0.30006
3.4354 | 223.37 | 51.9281 | 145.5286 | 5.9517 | 182.7569 | 111.685 | 3.3385 | -1.0015 | 6.1244 | 0.29999
3.4367 | 223.6316 | 51.9281 | 145.6158 | 5.9571 | 182.8877 | 111.8158 | 3.3393 | -1.0015 | 6.1308 | 0.29992
3.4367 | 223.6316 | 51.8058 | 145.7381 | 5.9571 | 183.01 | 111.8158 | 3.3402 | -1.0015 | 6.1291 | 0.29984
3.4379 | 223.3636 | 51.9892 | 145.4653 | 5.9472 | 182.6926 | 111.6818 | 3.3413 | -1.0015 | 6.1191 | 0.29974
3.4392 | 223.6253 | 51.6225 | 145.9193 | 5.9526 | 183.1901 | 111.8126 | 3.342 | -1.0015 | 6.1256 | 0.29968
3.4392 | 223.6253 | 51.8058 | 145.736 | 5.9526 | 183.0068 | 111.8126 | 3.3431 | -1.0015 | 6.1236 | 0.29958
3.4404 | 223.6222 | 51.8669 | 145.6738 | 5.9504 | 182.9442 | 111.8111 | 3.3439 | -1.0016 | 6.1221 | 0.29952
3.4404 | 223.6222 | 51.6836 | 145.8571 | 5.9504 | 183.1275 | 111.8111 | 3.345 | -1.0016 | 6.1201 | 0.29942
3.4416 | 223.6191 | 51.6836 | 145.8561 | 5.9482 | 183.1259 | 111.8095 | 3.3457 | -1.0016 | 6.1187 | 0.29936
3.4429 | 223.6158 | 51.8058 | 145.7328 | 5.9459 | 183.0021 | 111.8079 | 3.3466 | -1.0016 | 6.1169 | 0.29928
3.4429 | 223.6158 | 51.6225 | 145.9161 | 5.9459 | 183.1854 | 111.8079 | 3.3481 | -1.0016 | 6.1143 | 0.29915
3.4441 | 223.6127 | 51.7448 | 145.7928 | 5.9437 | 183.0616 | 111.8064 | 3.349 | -1.0016 | 6.1125 | 0.29907
3.4454 | 223.6094 | 51.7448 | 145.7917 | 5.9414 | 183.0599 | 111.8047 | 3.3497 | -1.0016 | 6.1111 | 0.299
3.4454 | 223.6094 | 51.7448 | 145.7917 | 5.9414 | 183.0599 | 111.8047 | 3.3507 | -1.0016 | 6.1093 | 0.29891
3.4466 | 223.6063 | 51.5613 | 145.9741 | 5.9393 | 183.2419 | 111.8032 | 3.3514 | -1.0016 | 6.1079 | 0.29885
3.4466 | 223.6063 | 51.8058 | 145.7296 | 5.9393 | 182.9974 | 111.8032 | 3.3527 | -1.0016 | 6.1056 | 0.29876
3.4478 | 223.6032 | 51.5613 | 145.9731 | 5.9371 | 183.2403 | 111.8016 | 3.3534 | -1.0016 | 6.1042 | 0.29869
3.4491 | 223.6 | 51.7448 | 145.7885 | 5.9348 | 183.0552 | 111.8 | 3.3545 | -1.0016 | 6.1021 | 0.29858
3.4491 | 223.6 | 51.6836 | 145.8497 | 5.9348 | 183.1164 | 111.8 | 3.3555 | -1.0016 | 6.1003 | 0.29851
3.4503 | 223.5969 | 51.6225 | 145.9098 | 5.9326 | 183.1759 | 111.7984 | 3.3562 | -1.0016 | 6.0989 | 0.29844
3.4515 | 223.5936 | 51.6225 | 145.9087 | 5.9304 | 183.1743 | 111.7968 | 3.3568 | -1.0016 | 6.0977 | 0.29839
3.4515 | 223.5936 | 51.5002 | 146.031 | 5.9304 | 183.2966 | 111.7968 | 3.3576 | -1.0016 | 6.0962 | 0.29831
3.4527 | 223.5905 | 51.5002 | 146.03 | 5.9282 | 183.2951 | 111.7953 | 3.3585 | -1.0017 | 6.0946 | 0.29826
3.454 | 223.5874 | 51.378 | 146.1511 | 5.926 | 183.4157 | 111.7937 | 3.3592 | -1.0017 | 6.0932 | 0.2982
3.454 | 223.5874 | 51.5002 | 146.0289 | 5.926 | 183.2935 | 111.7937 | 3.3604 | -1.0017 | 6.0909 | 0.29809
3.4552 | 223.5841 | 51.6836 | 145.8444 | 5.9237 | 183.1085 | 111.7921 | 3.3612 | -1.0017 | 6.0894 | 0.29801
3.4564 | 223.581 | 51.7448 | 145.7822 | 5.9216 | 183.0457 | 111.7905 | 3.3624 | -1.0017 | 6.0872 | 0.29792
3.4564 | 223.581 | 51.7448 | 145.7822 | 5.9216 | 183.0457 | 111.7905 | 3.3631 | -1.0017 | 6.0859 | 0.29786
3.4577 | 223.5778 | 51.7448 | 145.7811 | 5.9193 | 183.0441 | 111.7889 | 3.364 | -1.0017 | 6.0843 | 0.29778
3.4601 | 223.5716 | 51.6225 | 145.9014 | 5.915 | 183.1633 | 111.7858 | 3.3649 | -1.0017 | 6.0825 | 0.2977
3.4601 | 223.5716 | 51.7448 | 145.7791 | 5.915 | 183.041 | 111.7858 | 3.3658 | -1.0018 | 6.0808 | 0.29764
3.4614 | 223.5683 | 51.8058 | 145.717 | 5.9127 | 182.9784 | 111.7842 | 3.3666 | -1.0017 | 6.0793 | 0.29755
3.4626 | 223.8301 | 51.6836 | 145.9264 | 5.9182 | 183.2314 | 111.915 | 3.3674 | -1.0018 | 6.0856 | 0.2975
3.4626 | 223.5652 | 51.6836 | 145.8381 | 5.9106 | 183.099 | 111.7826 | 3.3686 | -1.0018 | 6.0756 | 0.2974
3.4639 | 223.8268 | 51.8669 | 145.742 | 5.9159 | 183.0465 | 111.9134 | 3.3695 | -1.0018 | 6.0816 | 0.29732
3.4651 | 223.8237 | 51.6836 | 145.9243 | 5.9138 | 183.2282 | 111.9118 | 3.3705 | -1.0018 | 6.0799 | 0.29724
3.4651 | 223.8237 | 51.5613 | 146.0466 | 5.9138 | 183.3505 | 111.9118 | 3.3713 | -1.0018 | 6.0784 | 0.29717
3.4663 | 223.8206 | 51.8058 | 145.8011 | 5.9116 | 183.1045 | 111.9103 | 3.3721 | -1.0018 | 6.0768 | 0.29709
3.4663 | 223.8206 | 51.9892 | 145.6177 | 5.9116 | 182.9211 | 111.9103 | 3.3731 | -1.0019 | 6.0751 | 0.29703
3.4676 | 223.8173 | 51.9281 | 145.6777 | 5.9094 | 182.9806 | 111.9087 | 3.374 | -1.0019 | 6.0733 | 0.29695
3.4688 | 223.8142 | 52.0504 | 145.5543 | 5.9072 | 182.8567 | 111.9071 | 3.3749 | -1.0019 | 6.0716 | 0.29687
3.4688 | 223.8142 | 51.8058 | 145.7989 | 5.9072 | 183.1013 | 111.9071 | 3.3758 | -1.0019 | 6.07 | 0.29679
3.4701 | 223.8109 | 51.8669 | 145.7367 | 5.905 | 183.0386 | 111.9055 | 3.3767 | -1.002 | 6.0683 | 0.29674
3.4713 | 223.8078 | 52.0504 | 145.5522 | 5.9028 | 182.8535 | 111.9039 | 3.3777 | -1.002 | 6.0664 | 0.29665
3.4713 | 223.8078 | 52.0504 | 145.5522 | 5.9028 | 182.8535 | 111.9039 | 3.3785 | -1.002 | 6.0649 | 0.29658
3.4725 | 223.8047 | 51.8058 | 145.7958 | 5.9007 | 183.0966 | 111.9024 | 3.3792 | -1.0021 | 6.0636 | 0.29653
3.4738 | 223.8015 | 51.7448 | 145.8557 | 5.8984 | 183.1559 | 111.9007 | 3.3801 | -1.0021 | 6.0618 | 0.29646
3.4738 | 223.8015 | 51.8058 | 145.7947 | 5.8984 | 183.0949 | 111.9007 | 3.381 | -1.0021 | 6.0602 | 0.29638
3.475 | 223.7984 | 51.6225 | 145.977 | 5.8963 | 183.2767 | 111.8992 | 3.3819 | -1.0021 | 6.0585 | 0.29631
3.4762 | 223.7951 | 51.7448 | 145.8536 | 5.894 | 183.1527 | 111.8975 | 3.3827 | -1.0021 | 6.057 | 0.29624
3.4762 | 223.7951 | 51.8058 | 145.7926 | 5.894 | 183.0917 | 111.8975 | 3.3836 | -1.0021 | 6.0553 | 0.29616
3.4774 | 223.792 | 51.8058 | 145.7915 | 5.8919 | 183.0902 | 111.896 | 3.3846 | -1.0021 | 6.0535 | 0.29609
3.4787 | 223.7889 | 51.8058 | 145.7905 | 5.8898 | 183.0886 | 111.8944 | 3.3853 | -1.0022 | 6.0521 | 0.29604
3.4787 | 223.7889 | 51.9892 | 145.6071 | 5.8898 | 182.9052 | 111.8944 | 3.3862 | -1.0022 | 6.0505 | 0.29596
3.4799 | 223.7856 | 51.8669 | 145.7283 | 5.8875 | 183.0259 | 111.8928 | 3.387 | -1.0022 | 6.0491 | 0.29591
3.4811 | 223.7825 | 51.9892 | 145.605 | 5.8854 | 182.9021 | 111.8913 | 3.3879 | -1.0022 | 6.0474 | 0.29583
3.4811 | 223.7825 | 51.8669 | 145.7273 | 5.8854 | 183.0244 | 111.8913 | 3.3888 | -1.0023 | 6.0458 | 0.29576
3.4824 | 224.044 | 51.8058 | 145.8755 | 5.8907 | 183.2162 | 112.022 | 3.3896 | -1.0023 | 6.0521 | 0.29571
3.4836 | 223.7761 | 51.7448 | 145.8472 | 5.881 | 183.1433 | 111.8881 | 3.3909 | -1.0024 | 6.0417 | 0.29561
3.4836 | 224.0409 | 51.8058 | 145.8745 | 5.8886 | 183.2147 | 112.0205 | 3.3917 | -1.0024 | 6.0481 | 0.29555
3.4849 | 224.0376 | 51.7448 | 145.9344 | 5.8863 | 183.274 | 112.0188 | 3.3927 | -1.0024 | 6.0462 | 0.29547
3.4861 | 224.0345 | 51.6836 | 145.9946 | 5.8842 | 183.3337 | 112.0173 | 3.3935 | -1.0025 | 6.0447 | 0.29541
3.4861 | 224.0345 | 51.6225 | 146.0557 | 5.8842 | 183.3948 | 112.0173 | 3.3946 | -1.0025 | 6.0428 | 0.29533
3.4873 | 224.0314 | 51.5613 | 146.1158 | 5.8821 | 183.4544 | 112.0157 | 3.3953 | -1.0026 | 6.0416 | 0.2953
3.4886 | 223.7634 | 51.6225 | 145.9653 | 5.8722 | 183.2592 | 111.8817 | 3.3964 | -1.0027 | 6.0316 | 0.29522
3.4886 | 224.0282 | 51.6836 | 145.9925 | 5.8798 | 183.3305 | 112.0141 | 3.3975 | -1.0028 | 6.0374 | 0.29515
3.4911 | 224.0218 | 51.5613 | 146.1126 | 5.8755 | 183.4496 | 112.0109 | 3.3983 | -1.0029 | 6.0358 | 0.29513
3.4923 | 224.0187 | 51.6836 | 145.9893 | 5.8734 | 183.3257 | 112.0093 | 3.3991 | -1.0031 | 6.0344 | 0.29511
3.4923 | 224.0187 | 51.6836 | 145.9893 | 5.8734 | 183.3257 | 112.0093 | 3.3999 | -1.0031 | 6.033 | 0.29505
3.4935 | 224.0156 | 51.6836 | 145.9883 | 5.8712 | 183.3242 | 112.0078 | 3.4009 | -1.0033 | 6.0311 | 0.29501
3.4948 | 224.5418 | 51.378 | 146.4693 | 5.8841 | 183.8929 | 112.2709 | 3.4017 | -1.0034 | 6.0452 | 0.29497
3.4948 | 224.0123 | 51.4391 | 146.2317 | 5.869 | 183.567 | 112.0061 | 3.4026 | -1.0036 | 6.028 | 0.29494
3.496 | 224.0092 | 51.378 | 146.2917 | 5.8669 | 183.6266 | 112.0046 | 3.4037 | -1.0521 | 6.0258 | 0.30911
3.4972 | 224.0059 | 51.5002 | 146.1684 | 5.8646 | 183.5028 | 112.003 | 3.4046 | -1.0523 | 6.0243 | 0.30908
3.4972 | 224.0059 | 51.7448 | 145.9238 | 5.8646 | 183.2582 | 112.003 | 3.4055 | -1.0524 | 6.0226 | 0.30902
3.4985 | 224.0028 | 51.6225 | 146.0451 | 5.8625 | 183.3789 | 112.0014 | 3.4065 | -1.0525 | 6.0209 | 0.30896
3.4997 | 223.9997 | 51.6836 | 145.983 | 5.8604 | 183.3162 | 111.9998 | 3.4071 | -1.0525 | 6.0197 | 0.30893
3.5009 | 223.9964 | 51.4391 | 146.2264 | 5.8582 | 183.5591 | 111.9982 | 3.4083 | -1.0526 | 6.0175 | 0.30884
3.5009 | 223.9964 | 51.5613 | 146.1042 | 5.8582 | 183.4369 | 111.9982 | 3.4091 | -1.0526 | 6.0161 | 0.30878
3.5021 | 223.9933 | 51.6225 | 146.0419 | 5.8561 | 183.3742 | 111.9967 | 3.4101 | -1.0526 | 6.0142 | 0.30869
3.5034 | 224.5195 | 51.5002 | 146.3396 | 5.869 | 183.7595 | 112.2597 | 3.4108 | -1.0527 | 6.0284 | 0.30864
3.5034 | 223.99 | 51.5002 | 146.1631 | 5.8539 | 183.4948 | 111.995 | 3.4117 | -1.0527 | 6.0113 | 0.30857
3.5046 | 223.9869 | 51.1946 | 146.4677 | 5.8518 | 183.7989 | 111.9935 | 3.4126 | -1.0527 | 6.0096 | 0.30849
3.5058 | 224.5133 | 51.378 | 146.4598 | 5.8648 | 183.8786 | 112.2566 | 3.4133 | -1.0528 | 6.0237 | 0.30844
3.5058 | 224.5133 | 51.4391 | 146.3987 | 5.8648 | 183.8175 | 112.2566 | 3.4145 | -1.0528 | 6.0217 | 0.30833
3.5071 | 223.9805 | 51.6836 | 145.9766 | 5.8474 | 183.3067 | 111.9903 | 3.4154 | -1.0528 | 6.0045 | 0.30826
3.5083 | 224.5069 | 51.5613 | 146.2743 | 5.8604 | 183.6921 | 112.2534 | 3.4161 | -1.0528 | 6.0186 | 0.3082
3.5083 | 224.5069 | 51.5002 | 146.3354 | 5.8604 | 183.7532 | 112.2534 | 3.417 | -1.0529 | 6.017 | 0.30814
3.5096 | 224.5036 | 51.4391 | 146.3954 | 5.8582 | 183.8127 | 112.2518 | 3.4179 | -1.0529 | 6.0153 | 0.30805
3.5096 | 224.5036 | 51.3169 | 146.5176 | 5.8582 | 183.9349 | 112.2518 | 3.4189 | -1.0529 | 6.0136 | 0.30796
3.5108 | 224.5005 | 51.2557 | 146.5778 | 5.8561 | 183.9945 | 112.2502 | 3.4199 | -1.0529 | 6.0118 | 0.30787
3.512 | 224.4974 | 51.1946 | 146.6379 | 5.854 | 184.0541 | 112.2487 | 3.4209 | -1.053 | 6.0099 | 0.3078
3.5133 | 224.4941 | 51.378 | 146.4534 | 5.8518 | 183.869 | 112.247 | 3.4218 | -1.053 | 6.0082 | 0.30772
3.5133 | 224.4941 | 51.378 | 146.4534 | 5.8518 | 183.869 | 112.247 | 3.4227 | -1.053 | 6.0067 | 0.30764
3.5145 | 224.491 | 51.5002 | 146.3301 | 5.8497 | 183.7453 | 112.2455 | 3.4238 | -1.053 | 6.0047 | 0.30755
3.5145 | 224.491 | 51.3169 | 146.5134 | 5.8497 | 183.9286 | 112.2455 | 3.4245 | -1.053 | 6.0034 | 0.30749
3.5158 | 224.4877 | 51.2557 | 146.5735 | 5.8474 | 183.9881 | 112.2438 | 3.4253 | -1.053 | 6.0019 | 0.30742
3.517 | 224.4846 | 51.3169 | 146.5113 | 5.8454 | 183.9254 | 112.2423 | 3.426 | -1.053 | 6.0005 | 0.30735
3.5182 | 224.4815 | 51.3169 | 146.5103 | 5.8433 | 183.9238 | 112.2407 | 3.4267 | -1.0531 | 5.9993 | 0.30731
3.5182 | 224.4815 | 51.3169 | 146.5103 | 5.8433 | 183.9238 | 112.2407 | 3.4277 | -1.0531 | 5.9974 | 0.30722
3.5195 | 224.4782 | 51.378 | 146.4481 | 5.841 | 183.8611 | 112.2391 | 3.4286 | -1.0531 | 5.9959 | 0.30714
3.5219 | 224.4718 | 51.378 | 146.4459 | 5.8367 | 183.8579 | 112.2359 | 3.4295 | -1.0531 | 5.994 | 0.30706
3.5219 | 224.4718 | 51.378 | 146.4459 | 5.8367 | 183.8579 | 112.2359 | 3.4303 | -1.0531 | 5.9927 | 0.30699
3.5231 | 224.4687 | 51.4391 | 146.3838 | 5.8347 | 183.7952 | 112.2343 | 3.4313 | -1.0531 | 5.9909 | 0.3069
3.5244 | 224.7303 | 51.2557 | 146.6544 | 5.8401 | 184.1094 | 112.3651 | 3.4324 | -1.0531 | 5.9965 | 0.3068
3.5244 | 224.7303 | 51.4391 | 146.471 | 5.8401 | 183.926 | 112.3651 | 3.4332 | -1.0531 | 5.9952 | 0.30673
3.5256 | 224.4623 | 51.378 | 146.4428 | 5.8304 | 183.8531 | 112.2311 | 3.4342 | -1.0531 | 5.9855 | 0.30664
3.5268 | 224.7239 | 51.5613 | 146.3467 | 5.8358 | 183.8006 | 112.3619 | 3.4351 | -1.0531 | 5.9916 | 0.30656
3.5268 | 224.7239 | 51.3169 | 146.5911 | 5.8358 | 184.045 | 112.3619 | 3.4359 | -1.0531 | 5.9903 | 0.3065
3.5281 | 224.7206 | 51.2557 | 146.6512 | 5.8336 | 184.1046 | 112.3603 | 3.4367 | -1.0531 | 5.9888 | 0.30643
3.5293 | 224.7174 | 51.378 | 146.5278 | 5.8315 | 183.9807 | 112.3587 | 3.4378 | -1.0531 | 5.9868 | 0.30633
3.5293 | 224.7174 | 51.3169 | 146.5889 | 5.8315 | 184.0418 | 112.3587 | 3.4388 | -1.0531 | 5.9849 | 0.30623
3.5305 | 224.7143 | 51.378 | 146.5268 | 5.8294 | 183.9792 | 112.3572 | 3.4396 | -1.0531 | 5.9836 | 0.30617
3.5318 | 224.711 | 51.2557 | 146.648 | 5.8272 | 184.0998 | 112.3555 | 3.4406 | -1.0531 | 5.9816 | 0.30607
3.533 | 224.7079 | 51.4391 | 146.4635 | 5.8251 | 183.9149 | 112.354 | 3.4414 | -1.0532 | 5.9803 | 0.30603
3.533 | 224.7079 | 51.4391 | 146.4635 | 5.8251 | 183.9149 | 112.354 | 3.4425 | -1.0531 | 5.9782 | 0.30591
3.5343 | 224.7046 | 51.4391 | 146.4624 | 5.8229 | 183.9132 | 112.3523 | 3.4432 | -1.0532 | 5.977 | 0.30587
3.5343 | 224.7046 | 51.5002 | 146.4013 | 5.8229 | 183.8521 | 112.3523 | 3.4441 | -1.0532 | 5.9755 | 0.30579
3.5355 | 224.7015 | 51.5613 | 146.3392 | 5.8209 | 183.7895 | 112.3508 | 3.4451 | -1.0532 | 5.9737 | 0.3057
3.5367 | 224.6984 | 51.4391 | 146.4604 | 5.8188 | 183.9101 | 112.3492 | 3.446 | -1.0532 | 5.972 | 0.30563
3.5367 | 224.6984 | 51.5002 | 146.3993 | 5.8188 | 183.849 | 112.3492 | 3.4468 | -1.0533 | 5.9706 | 0.30558
3.538 | 224.9598 | 51.6225 | 146.3641 | 5.8241 | 183.8574 | 112.4799 | 3.4475 | -1.0533 | 5.9769 | 0.30551
3.5392 | 224.692 | 51.4391 | 146.4582 | 5.8145 | 183.9069 | 112.346 | 3.4484 | -1.0533 | 5.9676 | 0.30543
3.5405 | 224.6887 | 51.378 | 146.5182 | 5.8123 | 183.9664 | 112.3444 | 3.4492 | -1.0533 | 5.9661 | 0.30536
3.5405 | 224.6887 | 51.3169 | 146.5793 | 5.8123 | 184.0275 | 112.3444 | 3.45 | -1.0533 | 5.9647 | 0.30532
3.5417 | 224.6856 | 51.1335 | 146.7617 | 5.8103 | 184.2093 | 112.3428 | 3.4508 | -1.0533 | 5.9632 | 0.30524
3.5417 | 224.6856 | 51.3169 | 146.5783 | 5.8103 | 184.0259 | 112.3428 | 3.4516 | -1.0534 | 5.962 | 0.3052
3.5429 | 224.6825 | 51.5002 | 146.394 | 5.8082 | 183.8411 | 112.3413 | 3.4525 | -1.0534 | 5.9603 | 0.30512
3.5442 | 224.6792 | 51.4391 | 146.454 | 5.806 | 183.9005 | 112.3396 | 3.4532 | -1.0534 | 5.959 | 0.30506
3.5442 | 224.9438 | 51.3169 | 146.6644 | 5.8135 | 184.155 | 112.4719 | 3.4539 | -1.0534 | 5.9654 | 0.305
3.5454 | 224.6761 | 51.3169 | 146.5751 | 5.804 | 184.0211 | 112.338 | 3.4544 | -1.0535 | 5.9567 | 0.30497
3.5466 | 224.6728 | 51.4391 | 146.4518 | 5.8018 | 183.8973 | 112.3364 | 3.4554 | -1.0535 | 5.9551 | 0.30489
3.5466 | 224.6728 | 51.5002 | 146.3907 | 5.8018 | 183.8362 | 112.3364 | 3.4562 | -1.0535 | 5.9537 | 0.30482
3.5478 | 224.6697 | 51.378 | 146.5119 | 5.7997 | 183.9568 | 112.3348 | 3.457 | -1.0535 | 5.9522 | 0.30475
3.5491 | 224.9312 | 51.2557 | 146.7214 | 5.8051 | 184.2099 | 112.4656 | 3.4577 | -1.0535 | 5.9585 | 0.30469
3.5503 | 224.9279 | 51.4391 | 146.5369 | 5.8029 | 184.0248 | 112.4639 | 3.4587 | -1.0535 | 5.9567 | 0.30461
3.5503 | 224.6633 | 51.3169 | 146.5709 | 5.7955 | 184.0147 | 112.3316 | 3.4587 | -1.0536 | 5.949 | 0.30463
3.5503 | 224.9279 | 51.2557 | 146.7203 | 5.8029 | 184.2082 | 112.4639 | 3.4588 | -1.0536 | 5.9565 | 0.30462
3.554 | 224.9184 | 51.3169 | 146.6559 | 5.7966 | 184.1423 | 112.4592 | 3.4616 | -1.0536 | 5.9514 | 0.30438
3.5565 | 224.912 | 51.378 | 146.5927 | 5.7924 | 184.078 | 112.456 | 3.4644 | -1.0537 | 5.9464 | 0.30415
3.559 | 224.9055 | 51.4391 | 146.5294 | 5.7882 | 184.0137 | 112.4528 | 3.4672 | -1.0538 | 5.9415 | 0.30393
3.5614 | 224.8993 | 51.3169 | 146.6495 | 5.7841 | 184.1328 | 112.4497 | 3.4696 | -1.0539 | 5.9371 | 0.30374
3.5639 | 224.8929 | 51.378 | 146.5863 | 5.7799 | 184.0685 | 112.4465 | 3.4722 | -1.054 | 5.9325 | 0.30355
3.5664 | 225.1511 | 51.2557 | 146.7947 | 5.7831 | 184.3198 | 112.5755 | 3.4749 | -1.0541 | 5.9353 | 0.30333
3.5689 | 224.8801 | 51.3169 | 146.6431 | 5.7715 | 184.1231 | 112.44 | 3.4778 | -1.0541 | 5.9225 | 0.3031
3.5713 | 224.8737 | 51.0724 | 146.8855 | 5.7673 | 184.3644 | 112.4368 | 3.4803 | -1.0542 | 5.9182 | 0.30292
3.5738 | 224.8675 | 51.2557 | 146.7001 | 5.7632 | 184.178 | 112.4337 | 3.4831 | -1.0548 | 5.9133 | 0.30283
3.5762 | 224.861 | 51.1335 | 146.8202 | 5.759 | 184.297 | 112.4305 | 3.4853 | -1.0588 | 5.9093 | 0.30378
3.5787 | 225.1192 | 51.2557 | 146.784 | 5.7622 | 184.3039 | 112.5596 | 3.4874 | -1.059 | 5.9132 | 0.30367
3.5812 | 225.1127 | 50.9501 | 147.0875 | 5.7581 | 184.6063 | 112.5564 | 3.4902 | -1.0592 | 5.9082 | 0.30348
3.5849 | 225.1032 | 51.378 | 146.6564 | 5.7519 | 184.1736 | 112.5516 | 3.4921 | -1.0594 | 5.9048 | 0.30339
3.5874 | 225.0968 | 51.1335 | 146.8988 | 5.7477 | 184.4149 | 112.5484 | 3.4947 | -1.0595 | 5.9001 | 0.30317
3.5899 | 225.3549 | 51.3169 | 146.8014 | 5.7509 | 184.3605 | 112.6774 | 3.4973 | -1.0595 | 5.9031 | 0.30294
3.5923 | 225.3486 | 51.1335 | 146.9827 | 5.7469 | 184.5408 | 112.6743 | 3.4998 | -1.0596 | 5.8987 | 0.30277
3.5936 | 225.3453 | 51.0724 | 147.0427 | 5.7447 | 184.6003 | 112.6727 | 3.5027 | -1.0596 | 5.8937 | 0.30252
3.596 | 225.3389 | 51.0724 | 147.0406 | 5.7406 | 184.597 | 112.6694 | 3.5055 | -1.0597 | 5.8888 | 0.30231
3.5984 | 225.3327 | 51.1335 | 146.9774 | 5.7366 | 184.5328 | 112.6663 | 3.5078 | -1.0598 | 5.8849 | 0.30213
3.6009 | 225.3262 | 50.889 | 147.2197 | 5.7324 | 184.7741 | 112.6631 | 3.5105 | -1.0755 | 5.8801 | 0.30636
3.6034 | 225.3198 | 50.9501 | 147.1565 | 5.7283 | 184.7098 | 112.6599 | 3.513 | -1.0757 | 5.8757 | 0.30619
3.6059 | 225.3134 | 51.0112 | 147.0933 | 5.7242 | 184.6455 | 112.6567 | 3.5157 | -1.0758 | 5.871 | 0.30599
3.6071 | 225.3103 | 50.8279 | 147.2755 | 5.7222 | 184.8272 | 112.6551 | 3.5186 | -1.0759 | 5.8661 | 0.30579
3.6096 | 225.3038 | 50.889 | 147.2123 | 5.7181 | 184.7629 | 112.6519 | 3.5207 | -1.0761 | 5.8625 | 0.30565
3.6133 | 225.5587 | 50.4612 | 147.725 | 5.7193 | 185.3182 | 112.7794 | 3.5232 | -1.0764 | 5.8655 | 0.30551
3.617 | 225.5492 | 50.6445 | 147.5386 | 5.7132 | 185.1301 | 112.7746 | 3.5253 | -1.0765 | 5.8618 | 0.30537
3.6182 | 225.5459 | 50.4 | 147.782 | 5.7111 | 185.3729 | 112.7729 | 3.5277 | -1.0769 | 5.8576 | 0.30526
3.6207 | 225.5394 | 50.7668 | 147.413 | 5.707 | 185.0029 | 112.7697 | 3.5307 | -1.0774 | 5.8525 | 0.30514
3.6231 | 225.7976 | 50.889 | 147.3769 | 5.7103 | 185.0098 | 112.8988 | 3.5335 | -1.0777 | 5.8552 | 0.305
3.6256 | 225.7912 | 50.3389 | 147.9248 | 5.7062 | 185.5567 | 112.8956 | 3.5367 | -1.0779 | 5.8496 | 0.30478
3.6281 | 225.7847 | 50.6445 | 147.6171 | 5.7021 | 185.2479 | 112.8924 | 3.5408 | -1.0781 | 5.8428 | 0.30447
3.6306 | 225.7783 | 50.5223 | 147.7371 | 5.6981 | 185.3668 | 112.8891 | 3.5428 | -1.0782 | 5.8393 | 0.30433
3.6331 | 225.7718 | 50.4 | 147.8573 | 5.694 | 185.4859 | 112.8859 | 3.5458 | -1.0783 | 5.8342 | 0.30411
3.6343 | 225.7687 | 50.5834 | 147.6728 | 5.692 | 185.301 | 112.8844 | 3.5485 | -1.0786 | 5.8297 | 0.30396
3.6368 | 225.7623 | 50.5834 | 147.6707 | 5.6879 | 185.2977 | 112.8811 | 3.5507 | -1.0789 | 5.8258 | 0.30385
3.6393 | 225.7558 | 50.9501 | 147.3018 | 5.6839 | 184.9278 | 112.8779 | 3.5551 | -1.0792 | 5.8184 | 0.30356
3.6417 | 225.9899 | 50.5223 | 147.8077 | 5.6865 | 185.4727 | 112.995 | 3.5578 | -1.0793 | 5.8207 | 0.30337
3.6454 | 225.9801 | 50.4612 | 147.8655 | 5.6804 | 185.5289 | 112.9901 | 3.5606 | -1.0797 | 5.8158 | 0.30323
3.6478 | 225.9739 | 50.4612 | 147.8634 | 5.6765 | 185.5257 | 112.9869 | 3.5634 | -1.0802 | 5.8111 | 0.30313
3.6503 | 225.9674 | 50.4 | 147.9225 | 5.6724 | 185.5837 | 112.9837 | 3.5659 | -1.0804 | 5.8068 | 0.30299
3.6528 | 225.961 | 50.7668 | 147.5535 | 5.6684 | 185.2137 | 112.9805 | 3.5688 | -1.0805 | 5.8019 | 0.30278
3.6553 | 225.9546 | 50.4 | 147.9182 | 5.6644 | 185.5773 | 112.9773 | 3.5707 | -1.0806 | 5.7985 | 0.30264
3.6578 | 225.9481 | 50.5223 | 147.7937 | 5.6604 | 185.4518 | 112.9741 | 3.5729 | -1.0807 | 5.7948 | 0.30248
3.659 | 225.945 | 50.3389 | 147.9761 | 5.6584 | 185.6336 | 112.9725 | 3.5754 | -1.0808 | 5.7908 | 0.30229
3.6615 | 225.9385 | 50.1555 | 148.1573 | 5.6544 | 185.8138 | 112.9693 | 3.578 | -1.081 | 5.7863 | 0.30211
3.664 | 225.9321 | 50.2778 | 148.0329 | 5.6504 | 185.6882 | 112.966 | 3.5806 | -1.0811 | 5.7819 | 0.30192
3.6664 | 226.1901 | 50.3389 | 148.0578 | 5.6537 | 185.7562 | 113.0951 | 3.583 | -1.0811 | 5.7852 | 0.30174
3.6688 | 226.1837 | 50.4 | 147.9946 | 5.6497 | 185.6918 | 113.0918 | 3.5853 | -1.0813 | 5.7814 | 0.30161
3.6713 | 226.1772 | 50.3389 | 148.0535 | 5.6457 | 185.7497 | 113.0886 | 3.5876 | -1.0858 | 5.7774 | 0.30264
3.675 | 226.1676 | 50.4 | 147.9892 | 5.6398 | 185.6838 | 113.0838 | 3.5901 | -1.1036 | 5.7732 | 0.30741
3.6763 | 226.1643 | 50.4 | 147.9881 | 5.6377 | 185.6822 | 113.0822 | 3.5922 | -1.1043 | 5.7697 | 0.3074
3.6787 | 226.4223 | 50.3389 | 148.1352 | 5.641 | 185.8722 | 113.2111 | 3.5944 | -1.1051 | 5.7734 | 0.30744
3.6812 | 226.1516 | 50.4 | 147.9839 | 5.6299 | 185.6758 | 113.0758 | 3.5975 | -1.106 | 5.7608 | 0.30742
3.6837 | 226.1451 | 50.1555 | 148.2262 | 5.6259 | 185.9171 | 113.0726 | 3.6001 | -1.1069 | 5.7566 | 0.30746
3.6862 | 226.1387 | 50.2167 | 148.1629 | 5.6219 | 185.8526 | 113.0693 | 3.6025 | -1.1081 | 5.7525 | 0.30759
3.6886 | 226.1322 | 50.2167 | 148.1607 | 5.618 | 185.8494 | 113.0661 | 3.6052 | -1.1089 | 5.748 | 0.30758
3.6911 | 226.3902 | 50.2167 | 148.2467 | 5.6213 | 185.9784 | 113.1951 | 3.6074 | -1.1121 | 5.7517 | 0.30827
3.6935 | 226.3837 | 50.2167 | 148.2445 | 5.6173 | 185.9752 | 113.1919 | 3.6101 | -1.1129 | 5.7472 | 0.30827
3.696 | 226.3773 | 50.0333 | 148.4258 | 5.6134 | 186.1553 | 113.1886 | 3.6124 | -1.1136 | 5.7433 | 0.30826
3.6985 | 226.3708 | 49.9721 | 148.4848 | 5.6094 | 186.2133 | 113.1854 | 3.6143 | -1.114 | 5.7401 | 0.30822
3.701 | 226.3644 | 50.1555 | 148.2993 | 5.6055 | 186.0267 | 113.1822 | 3.6176 | -1.1147 | 5.7348 | 0.30813
3.7034 | 226.3581 | 50.0333 | 148.4194 | 5.6017 | 186.1457 | 113.179 | 3.6238 | -1.1155 | 5.7247 | 0.30783
3.7072 | 226.6125 | 50.0944 | 148.4431 | 5.6029 | 186.2118 | 113.3062 | 3.6267 | -1.116 | 5.7272 | 0.30771
3.7096 | 226.6062 | 49.9109 | 148.6245 | 5.599 | 186.3922 | 113.3031 | 3.63 | -1.1163 | 5.7218 | 0.30753
3.7121 | 226.5997 | 50.0944 | 148.4388 | 5.5951 | 186.2055 | 113.2999 | 3.6324 | -1.117 | 5.7179 | 0.30752
3.7146 | 226.5933 | 49.9109 | 148.6202 | 5.5912 | 186.3857 | 113.2966 | 3.6344 | -1.1177 | 5.7144 | 0.30753
3.7158 | 226.5901 | 49.7276 | 148.8024 | 5.5893 | 186.5675 | 113.2951 | 3.6363 | -1.1182 | 5.7114 | 0.30751
3.7182 | 226.5837 | 49.6665 | 148.8614 | 5.5854 | 186.6253 | 113.2918 | 3.6382 | -1.1189 | 5.7082 | 0.30753
3.7207 | 226.5772 | 49.9109 | 148.6148 | 5.5815 | 186.3777 | 113.2886 | 3.6408 | -1.1193 | 5.7041 | 0.30742
3.7244 | 226.5676 | 49.6053 | 148.9172 | 5.5757 | 186.6785 | 113.2838 | 3.6428 | -1.1202 | 5.7007 | 0.30752
3.7257 | 226.5643 | 50.1555 | 148.3659 | 5.5737 | 186.1266 | 113.2821 | 3.6454 | -1.1216 | 5.6965 | 0.30769
3.7294 | 227.0829 | 50.2778 | 148.4165 | 5.5821 | 186.2637 | 113.5415 | 3.6474 | -1.122 | 5.7075 | 0.30761
3.7306 | 227.0798 | 50.0333 | 148.66 | 5.5802 | 186.5066 | 113.5399 | 3.65 | -1.1224 | 5.7035 | 0.30751
3.7356 | 227.0668 | 50.0333 | 148.6556 | 5.5724 | 186.5001 | 113.5334 | 3.653 | -1.1228 | 5.6983 | 0.30737
3.7368 | 227.0637 | 50.0944 | 148.5935 | 5.5706 | 186.4374 | 113.5318 | 3.6557 | -1.1234 | 5.694 | 0.3073
3.7392 | 227.0572 | 49.9721 | 148.7136 | 5.5667 | 186.5565 | 113.5286 | 3.6581 | -1.1237 | 5.6902 | 0.30718
3.7417 | 227.3148 | 50.0333 | 148.7383 | 5.5699 | 186.6241 | 113.6574 | 3.6608 | -1.1238 | 5.693 | 0.30699
3.7442 | 227.0442 | 49.9721 | 148.7093 | 5.559 | 186.55 | 113.5221 | 3.6634 | -1.1239 | 5.6816 | 0.3068
3.7466 | 227.0379 | 49.6053 | 149.074 | 5.5552 | 186.9137 | 113.519 | 3.6659 | -1.1241 | 5.6776 | 0.30664
3.7491 | 227.0314 | 49.9721 | 148.705 | 5.5514 | 186.5436 | 113.5157 | 3.6684 | -1.1243 | 5.6735 | 0.30648
3.7516 | 227.025 | 49.7276 | 148.9474 | 5.5475 | 186.7849 | 113.5125 | 3.6709 | -1.1244 | 5.6695 | 0.3063
3.7528 | 227.0218 | 49.7276 | 148.9463 | 5.5456 | 186.7833 | 113.5109 | 3.6736 | -1.1247 | 5.6652 | 0.30616
3.7566 | 227.276 | 49.6053 | 149.1534 | 5.5469 | 187.0327 | 113.638 | 3.6762 | -1.1252 | 5.6681 | 0.30606
3.7578 | 227.2729 | 49.8499 | 148.9077 | 5.545 | 186.7865 | 113.6364 | 3.679 | -1.1257 | 5.6637 | 0.30597
3.7603 | 227.5304 | 49.7888 | 149.0547 | 5.5482 | 186.9764 | 113.7652 | 3.6819 | -1.126 | 5.6662 | 0.30583
3.7627 | 227.2599 | 49.7276 | 149.0257 | 5.5373 | 186.9024 | 113.63 | 3.685 | -1.1263 | 5.6542 | 0.30563
3.7664 | 227.5143 | 49.6053 | 149.2328 | 5.5387 | 187.1519 | 113.7572 | 3.6877 | -1.1265 | 5.6569 | 0.30548
3.7689 | 227.5078 | 49.7888 | 149.0471 | 5.5348 | 186.9651 | 113.7539 | 3.6907 | -1.1268 | 5.6522 | 0.3053
3.7713 | 227.5015 | 49.7276 | 149.1062 | 5.5311 | 187.0232 | 113.7508 | 3.6934 | -1.1272 | 5.6479 | 0.30519
3.7738 | 227.495 | 49.4831 | 149.3486 | 5.5273 | 187.2644 | 113.7475 | 3.6963 | -1.1277 | 5.6431 | 0.30508
3.7763 | 227.4885 | 49.6665 | 149.163 | 5.5235 | 187.0778 | 113.7443 | 3.6991 | -1.1281 | 5.6387 | 0.30496
3.7788 | 227.482 | 49.6053 | 149.222 | 5.5197 | 187.1357 | 113.741 | 3.702 | -1.1283 | 5.6341 | 0.30477
3.7813 | 227.4755 | 49.422 | 149.4032 | 5.5159 | 187.3158 | 113.7378 | 3.7047 | -1.1285 | 5.6298 | 0.30462
3.7837 | 227.4692 | 49.4831 | 149.34 | 5.5122 | 187.2515 | 113.7346 | 3.7074 | -1.1287 | 5.6256 | 0.30445
3.7862 | 227.4627 | 49.5443 | 149.2766 | 5.5084 | 187.1871 | 113.7314 | 3.7102 | -1.1289 | 5.6211 | 0.30426
3.7874 | 227.7234 | 49.2386 | 149.6692 | 5.5135 | 187.6231 | 113.8617 | 3.713 | -1.129 | 5.6239 | 0.30408
3.7898 | 227.717 | 49.422 | 149.4837 | 5.5098 | 187.4365 | 113.8585 | 3.7158 | -1.1292 | 5.6195 | 0.30388
3.7923 | 227.4466 | 49.422 | 149.3935 | 5.499 | 187.3013 | 113.7233 | 3.7189 | -1.1293 | 5.6076 | 0.30367
3.7948 | 227.704 | 49.0552 | 149.8461 | 5.5022 | 187.7968 | 113.852 | 3.7216 | -1.1299 | 5.6105 | 0.30362
3.7985 | 227.6944 | 49.0552 | 149.8429 | 5.4966 | 187.792 | 113.8472 | 3.7244 | -1.1303 | 5.606 | 0.30348
3.801 | 227.6879 | 49.1164 | 149.7796 | 5.4929 | 187.7275 | 113.8439 | 3.727 | -1.1305 | 5.6019 | 0.30332
3.8035 | 227.6814 | 49.1164 | 149.7774 | 5.4891 | 187.7243 | 113.8407 | 3.73 | -1.1306 | 5.5972 | 0.30312
3.806 | 227.6749 | 48.9941 | 149.8975 | 5.4853 | 187.8433 | 113.8374 | 3.7328 | -1.1307 | 5.5929 | 0.30292
3.8084 | 227.6686 | 49.2997 | 149.5898 | 5.4817 | 187.5346 | 113.8343 | 3.7355 | -1.1309 | 5.5886 | 0.30275
3.8096 | 227.6652 | 49.2997 | 149.5887 | 5.4798 | 187.5329 | 113.8326 | 3.7383 | -1.131 | 5.5844 | 0.30255
3.8121 | 227.6587 | 49.3609 | 149.5253 | 5.476 | 187.4685 | 113.8294 | 3.7412 | -1.1311 | 5.5799 | 0.30234
3.8145 | 227.9163 | 49.3609 | 149.6112 | 5.4793 | 187.5973 | 113.9582 | 3.7439 | -1.1312 | 5.5827 | 0.30214
3.817 | 227.9098 | 49.3609 | 149.609 | 5.4756 | 187.594 | 113.9549 | 3.7467 | -1.1313 | 5.5784 | 0.30194
3.8195 | 227.9033 | 49.1164 | 149.8514 | 5.4719 | 187.8352 | 113.9516 | 3.7497 | -1.1315 | 5.5738 | 0.30176
3.822 | 227.8968 | 49.2386 | 149.727 | 5.4681 | 187.7098 | 113.9484 | 3.7527 | -1.1319 | 5.5691 | 0.30162
3.8245 | 227.8903 | 48.9941 | 149.9693 | 5.4644 | 187.951 | 113.9451 | 3.7554 | -1.1329 | 5.5649 | 0.30168
3.8282 | 227.8806 | 48.9941 | 149.9661 | 5.4589 | 187.9462 | 113.9403 | 3.7583 | -1.1697 | 5.5603 | 0.31123
3.8307 | 227.8741 | 49.2386 | 149.7194 | 5.4552 | 187.6985 | 113.9371 | 3.7609 | -1.17 | 5.5563 | 0.31109
3.8331 | 227.8678 | 49.0552 | 149.9007 | 5.4516 | 187.8787 | 113.9339 | 3.7639 | -1.1701 | 5.5517 | 0.31088
3.8356 | 227.8613 | 48.9941 | 149.9597 | 5.4479 | 187.9365 | 113.9306 | 3.7667 | -1.1704 | 5.5474 | 0.31072
3.8368 | 227.8579 | 48.8719 | 150.0807 | 5.446 | 188.0571 | 113.929 | 3.7695 | -1.1707 | 5.5432 | 0.31057
3.8405 | 228.1121 | 48.8108 | 150.2266 | 5.4474 | 188.2452 | 114.056 | 3.7723 | -1.171 | 5.5459 | 0.31041
3.8417 | 227.8451 | 48.933 | 150.0154 | 5.4387 | 187.9896 | 113.9226 | 3.7754 | -1.1715 | 5.5343 | 0.31031
3.8454 | 228.0993 | 48.8719 | 150.1612 | 5.4401 | 188.1777 | 114.0496 | 3.7783 | -1.1721 | 5.5368 | 0.31022
3.8479 | 228.0927 | 48.8108 | 150.2201 | 5.4364 | 188.2356 | 114.0464 | 3.7814 | -1.1731 | 5.532 | 0.31022
3.8504 | 228.0862 | 48.7496 | 150.2791 | 5.4327 | 188.2935 | 114.0431 | 3.784 | -1.1733 | 5.5281 | 0.31008
3.8529 | 228.0797 | 48.7496 | 150.277 | 5.4291 | 188.2903 | 114.0399 | 3.7868 | -1.1737 | 5.5237 | 0.30994
3.8554 | 228.0732 | 48.8719 | 150.1525 | 5.4254 | 188.1647 | 114.0366 | 3.7898 | -1.1742 | 5.5192 | 0.30983
3.859 | 228.0635 | 48.6885 | 150.3327 | 5.42 | 188.3433 | 114.0318 | 3.7925 | -1.175 | 5.515 | 0.30983
3.8615 | 228.057 | 48.6885 | 150.3305 | 5.4163 | 188.34 | 114.0285 | 3.7955 | -1.1837 | 5.5105 | 0.31186
3.864 | 228.0505 | 48.7496 | 150.2672 | 5.4127 | 188.2757 | 114.0253 | 3.798 | -1.1841 | 5.5067 | 0.31176
3.8664 | 228.0442 | 48.6274 | 150.3873 | 5.4091 | 188.3947 | 114.0221 | 3.8007 | -1.1843 | 5.5026 | 0.3116
3.8689 | 228.0377 | 48.6885 | 150.3241 | 5.4055 | 188.3303 | 114.0188 | 3.8034 | -1.1847 | 5.4985 | 0.31147
3.8714 | 228.0312 | 48.5051 | 150.5053 | 5.4018 | 188.5105 | 114.0156 | 3.806 | -1.1851 | 5.4947 | 0.31138
3.8739 | 228.0246 | 48.5051 | 150.5031 | 5.3982 | 188.5072 | 114.0123 | 3.8091 | -1.1854 | 5.49 | 0.31121
3.8763 | 228.0183 | 48.6274 | 150.3787 | 5.3947 | 188.3818 | 114.0092 | 3.8118 | -1.1859 | 5.4859 | 0.31112
3.8788 | 228.2755 | 48.6274 | 150.4644 | 5.3979 | 188.5104 | 114.1378 | 3.8146 | -1.1865 | 5.4886 | 0.31104
3.8813 | 228.269 | 48.7496 | 150.3401 | 5.3942 | 188.3849 | 114.1345 | 3.8176 | -1.1868 | 5.4842 | 0.31087
3.8837 | 228.2625 | 48.5051 | 150.5824 | 5.3906 | 188.6261 | 114.1312 | 3.8201 | -1.1873 | 5.4804 | 0.3108
3.8862 | 228.2559 | 48.5663 | 150.519 | 5.387 | 188.5617 | 114.128 | 3.8231 | -1.188 | 5.4759 | 0.31073
3.8899 | 228.2463 | 48.5051 | 150.577 | 5.3816 | 188.618 | 114.1231 | 3.8259 | -1.1887 | 5.4717 | 0.3107
3.8924 | 228.2397 | 48.6274 | 150.4525 | 5.378 | 188.4925 | 114.1199 | 3.8289 | -1.1893 | 5.4673 | 0.31061
3.8949 | 228.2332 | 48.5663 | 150.5114 | 5.3744 | 188.5503 | 114.1166 | 3.8319 | -1.1902 | 5.4628 | 0.31061
3.8973 | 228.2269 | 48.7496 | 150.326 | 5.371 | 188.3638 | 114.1134 | 3.8346 | -1.1923 | 5.4588 | 0.31095
3.8998 | 228.2204 | 48.5051 | 150.5684 | 5.3674 | 188.6051 | 114.1102 | 3.8373 | -1.1932 | 5.4548 | 0.31094
3.9023 | 228.2139 | 48.1995 | 150.8718 | 5.3638 | 188.9074 | 114.1069 | 3.84 | -1.1939 | 5.4508 | 0.3109
3.9047 | 228.2073 | 48.3218 | 150.7473 | 5.3602 | 188.7819 | 114.1037 | 3.8428 | -1.1946 | 5.4466 | 0.31087
3.9072 | 228.4644 | 48.3218 | 150.833 | 5.3634 | 188.9104 | 114.2322 | 3.8456 | -1.1985 | 5.4494 | 0.31166
3.9096 | 228.4581 | 48.5663 | 150.5864 | 5.3599 | 188.6627 | 114.229 | 3.8486 | -1.1996 | 5.445 | 0.31169
3.9121 | 228.4516 | 48.5051 | 150.6454 | 5.3563 | 188.7207 | 114.2258 | 3.8514 | -1.2002 | 5.4407 | 0.31164
3.9146 | 228.445 | 48.6885 | 150.4598 | 5.3528 | 188.534 | 114.2225 | 3.8542 | -1.2023 | 5.4366 | 0.31194
3.9171 | 228.4385 | 48.5663 | 150.5799 | 5.3492 | 188.653 | 114.2193 | 3.8572 | -1.203 | 5.4323 | 0.31188
3.9208 | 228.6924 | 48.5051 | 150.7257 | 5.3507 | 188.8411 | 114.3462 | 3.8599 | -1.2035 | 5.435 | 0.3118
3.9233 | 228.4223 | 48.5051 | 150.6357 | 5.3404 | 188.7061 | 114.2112 | 3.8628 | -1.2041 | 5.424 | 0.31172
3.9258 | 228.6793 | 48.3829 | 150.8435 | 5.3435 | 188.9568 | 114.3397 | 3.8656 | -1.2048 | 5.4267 | 0.31168
3.9282 | 228.673 | 48.3218 | 150.9025 | 5.3401 | 189.0147 | 114.3365 | 3.8681 | -1.2054 | 5.423 | 0.31163
3.9306 | 228.6665 | 48.5051 | 150.7171 | 5.3366 | 188.8281 | 114.3332 | 3.871 | -1.2061 | 5.4188 | 0.31157
3.9331 | 228.6599 | 48.6885 | 150.5315 | 5.333 | 188.6415 | 114.33 | 3.8737 | -1.2069 | 5.4148 | 0.31156
3.9356 | 228.3899 | 48.444 | 150.686 | 5.3228 | 188.7509 | 114.1949 | 3.8764 | -1.2081 | 5.4041 | 0.31166
3.9381 | 228.6469 | 48.5051 | 150.7105 | 5.326 | 188.8183 | 114.3234 | 3.8796 | -1.209 | 5.4063 | 0.31163
3.9405 | 228.9041 | 48.444 | 150.8574 | 5.3292 | 189.008 | 114.452 | 3.8821 | -1.2096 | 5.4094 | 0.31159
3.943 | 228.634 | 48.5051 | 150.7062 | 5.319 | 188.8119 | 114.317 | 3.885 | -1.21 | 5.3984 | 0.31146
3.9455 | 228.891 | 48.2607 | 151.0363 | 5.3222 | 189.1848 | 114.4455 | 3.8879 | -1.2101 | 5.401 | 0.31125
3.948 | 228.8844 | 48.1995 | 151.0953 | 5.3187 | 189.2427 | 114.4422 | 3.8908 | -1.2102 | 5.3969 | 0.31103
3.9517 | 228.6112 | 48.3218 | 150.8819 | 5.3068 | 188.9838 | 114.3056 | 3.8938 | -1.2102 | 5.3857 | 0.3108
3.9541 | 228.8682 | 48.3829 | 150.9065 | 5.31 | 189.0512 | 114.4341 | 3.8965 | -1.2102 | 5.3886 | 0.31058
3.9566 | 228.8616 | 48.1384 | 151.1488 | 5.3065 | 189.2924 | 114.4308 | 3.8993 | -1.2102 | 5.3845 | 0.31037
3.959 | 228.8553 | 48.1384 | 151.1467 | 5.3031 | 189.2892 | 114.4276 | 3.9022 | -1.2102 | 5.3803 | 0.31013
3.9603 | 228.8519 | 48.1995 | 151.0845 | 5.3013 | 189.2265 | 114.426 | 3.9049 | -1.2103 | 5.3766 | 0.30994
3.964 | 228.8422 | 48.3218 | 150.9589 | 5.2961 | 189.0993 | 114.4211 | 3.9077 | -1.2103 | 5.3724 | 0.30971
3.9665 | 228.8357 | 48.1995 | 151.0791 | 5.2926 | 189.2183 | 114.4178 | 3.9104 | -1.2103 | 5.3685 | 0.30951
3.969 | 228.8291 | 48.2607 | 151.0157 | 5.2891 | 189.1539 | 114.4146 | 3.9133 | -1.2103 | 5.3643 | 0.30928
3.9714 | 229.0862 | 48.3829 | 150.9792 | 5.2924 | 189.1602 | 114.5431 | 3.9161 | -1.2104 | 5.3671 | 0.30907
3.9739 | 228.8162 | 48.5051 | 150.767 | 5.2823 | 188.903 | 114.4081 | 3.9187 | -1.2104 | 5.3566 | 0.30886
3.9764 | 229.0731 | 48.3218 | 151.0359 | 5.2855 | 189.2148 | 114.5366 | 3.9218 | -1.2104 | 5.359 | 0.30864
3.98 | 229.0634 | 48.3829 | 150.9716 | 5.2803 | 189.1488 | 114.5317 | 3.9245 | -1.2104 | 5.355 | 0.30843
3.9825 | 229.0569 | 48.444 | 150.9083 | 5.2769 | 189.0844 | 114.5284 | 3.9275 | -1.2105 | 5.3508 | 0.3082
3.985 | 229.0503 | 48.1995 | 151.1506 | 5.2734 | 189.3257 | 114.5252 | 3.9303 | -1.2105 | 5.3468 | 0.308
3.9875 | 229.0438 | 48.0773 | 151.2706 | 5.2699 | 189.4446 | 114.5219 | 3.9332 | -1.2106 | 5.3427 | 0.30778
3.9899 | 229.0374 | 48.0162 | 151.3296 | 5.2666 | 189.5025 | 114.5187 | 3.9363 | -1.2106 | 5.3383 | 0.30755
3.9924 | 229.0309 | 48.1384 | 151.2052 | 5.2632 | 189.377 | 114.5154 | 3.939 | -1.2107 | 5.3346 | 0.30736
3.9949 | 229.2877 | 48.0162 | 151.413 | 5.2663 | 189.6277 | 114.6439 | 3.9418 | -1.2108 | 5.3373 | 0.30717
3.9974 | 229.0178 | 47.8939 | 151.4454 | 5.2563 | 189.615 | 114.5089 | 3.9445 | -1.2109 | 5.3268 | 0.30698
3.9998 | 229.2746 | 48.0773 | 151.3476 | 5.2594 | 189.56 | 114.6373 | 3.9473 | -1.2111 | 5.3295 | 0.30681
4.0023 | 229.2682 | 48.0162 | 151.4065 | 5.2561 | 189.6179 | 114.6341 | 3.9501 | -1.2113 | 5.3255 | 0.30664
4.0047 | 229.2617 | 48.0162 | 151.4044 | 5.2527 | 189.6146 | 114.6308 | 3.9532 | -1.2114 | 5.3212 | 0.30644
4.0072 | 229.2551 | 48.2607 | 151.1577 | 5.2493 | 189.3669 | 114.6276 | 3.9563 | -1.2115 | 5.3169 | 0.30623
4.0109 | 229.2454 | 48.3218 | 151.0933 | 5.2442 | 189.3009 | 114.6227 | 3.959 | -1.2117 | 5.313 | 0.30606
4.0122 | 229.242 | 47.8939 | 151.5201 | 5.2424 | 189.7271 | 114.621 | 3.9619 | -1.2119 | 5.309 | 0.3059
4.0146 | 229.7623 | 47.8939 | 151.6935 | 5.2523 | 189.9873 | 114.8812 | 3.9647 | -1.2123 | 5.3184 | 0.30577
4.0171 | 229.2291 | 47.8939 | 151.5158 | 5.2357 | 189.7207 | 114.6146 | 3.9676 | -1.2137 | 5.3011 | 0.30591
4.0196 | 229.2226 | 47.8328 | 151.5747 | 5.2323 | 189.7785 | 114.6113 | 3.9705 | -1.2171 | 5.297 | 0.30652
4.0221 | 229.216 | 48.0162 | 151.3891 | 5.2289 | 189.5918 | 114.608 | 3.9733 | -1.2174 | 5.2931 | 0.30638
4.0245 | 229.7361 | 48.1384 | 151.4403 | 5.2386 | 189.7296 | 114.868 | 3.9763 | -1.2178 | 5.3022 | 0.30626
4.027 | 229.7297 | 48.0162 | 151.5604 | 5.2353 | 189.8486 | 114.8648 | 3.9788 | -1.2181 | 5.2987 | 0.30615
4.0294 | 229.7231 | 47.7717 | 151.8027 | 5.232 | 190.0899 | 114.8616 | 3.9821 | -1.2185 | 5.2942 | 0.30599
4.0319 | 229.7165 | 48.0162 | 151.556 | 5.2286 | 189.8421 | 114.8583 | 3.9848 | -1.2186 | 5.2904 | 0.30581
4.0344 | 229.9732 | 47.7717 | 151.886 | 5.2317 | 190.2149 | 114.9866 | 3.9876 | -1.2189 | 5.2931 | 0.30566
4.0369 | 229.9667 | 47.8328 | 151.8228 | 5.2283 | 190.1505 | 114.9833 | 3.9907 | -1.2191 | 5.2889 | 0.30549
4.0393 | 229.697 | 47.8328 | 151.7329 | 5.2185 | 190.0157 | 114.8485 | 3.9932 | -1.2198 | 5.2788 | 0.30546
4.0431 | 229.9503 | 47.7717 | 151.8784 | 5.2199 | 190.2035 | 114.9752 | 3.9962 | -1.2261 | 5.2811 | 0.30681
4.0455 | 229.9439 | 47.8328 | 151.8152 | 5.2167 | 190.1392 | 114.972 | 3.9991 | -1.2267 | 5.2771 | 0.30675
4.0468 | 229.6773 | 47.5883 | 151.9708 | 5.2084 | 190.2504 | 114.8387 | 4.0018 | -1.2281 | 5.2669 | 0.30688
4.0492 | 229.934 | 47.7717 | 151.873 | 5.2116 | 190.1953 | 114.967 | 4.005 | -1.2295 | 5.2691 | 0.30698
4.0529 | 229.9242 | 47.8328 | 151.8086 | 5.2066 | 190.1293 | 114.9621 | 4.0077 | -1.23 | 5.2653 | 0.30692
4.0541 | 229.6578 | 47.5883 | 151.9643 | 5.1985 | 190.2406 | 114.8289 | 4.0107 | -1.2305 | 5.2548 | 0.30682
4.0566 | 229.9145 | 47.8328 | 151.8054 | 5.2016 | 190.1244 | 114.9572 | 4.0134 | -1.2312 | 5.2576 | 0.30676
4.0603 | 229.9047 | 47.8328 | 151.8021 | 5.1966 | 190.1195 | 114.9523 | 4.0161 | -1.2334 | 5.2539 | 0.30712
4.0616 | 230.1645 | 47.9551 | 151.7664 | 5.2014 | 190.1272 | 115.0823 | 4.0191 | -1.2355 | 5.2564 | 0.30742
4.064 | 230.1581 | 47.5883 | 152.1311 | 5.1982 | 190.4908 | 115.0791 | 4.0219 | -1.2365 | 5.2526 | 0.30743
4.0665 | 230.1515 | 47.5272 | 152.19 | 5.1948 | 190.5486 | 115.0758 | 4.0249 | -1.237 | 5.2484 | 0.30733
4.069 | 230.145 | 47.3438 | 152.3712 | 5.1915 | 190.7287 | 115.0725 | 4.0279 | -1.2375 | 5.2444 | 0.30724
4.0727 | 230.1352 | 47.3438 | 152.3679 | 5.1865 | 190.7238 | 115.0676 | 4.0308 | -1.2382 | 5.2404 | 0.30717
4.0751 | 230.1286 | 47.466 | 152.2435 | 5.1832 | 190.5983 | 115.0643 | 4.0337 | -1.2387 | 5.2365 | 0.30709
4.0776 | 230.122 | 47.2827 | 152.4246 | 5.1799 | 190.7783 | 115.061 | 4.0366 | -1.2392 | 5.2326 | 0.30698
4.0801 | 230.1154 | 47.3438 | 152.3613 | 5.1766 | 190.7139 | 115.0577 | 4.0396 | -1.2394 | 5.2284 | 0.30681
4.0813 | 230.1122 | 47.2827 | 152.4214 | 5.175 | 190.7734 | 115.0561 | 4.0424 | -1.2396 | 5.2247 | 0.30665
4.0838 | 230.1057 | 47.4049 | 152.297 | 5.1717 | 190.6479 | 115.0528 | 4.0454 | -1.2398 | 5.2207 | 0.30648
4.0863 | 230.0991 | 47.3438 | 152.3559 | 5.1684 | 190.7057 | 115.0495 | 4.0484 | -1.2399 | 5.2167 | 0.30628
4.0887 | 230.3558 | 47.0992 | 152.6861 | 5.1716 | 191.0787 | 115.1779 | 4.0514 | -1.2401 | 5.2192 | 0.30609
4.0912 | 230.3492 | 47.1604 | 152.6227 | 5.1683 | 191.0142 | 115.1746 | 4.0545 | -1.2402 | 5.215 | 0.30588
4.0937 | 230.3426 | 47.0992 | 152.6817 | 5.165 | 191.0721 | 115.1713 | 4.0573 | -1.2403 | 5.2113 | 0.30569
4.0961 | 230.3361 | 47.0381 | 152.7406 | 5.1617 | 191.1299 | 115.168 | 4.0603 | -1.2404 | 5.2073 | 0.30549
4.0986 | 230.3295 | 46.977 | 152.7995 | 5.1584 | 191.1877 | 115.1647 | 4.0632 | -1.2405 | 5.2034 | 0.30529
4.1023 | 230.3197 | 47.0381 | 152.7351 | 5.1535 | 191.1217 | 115.1598 | 4.0662 | -1.2405 | 5.1994 | 0.30509
4.1048 | 230.3131 | 47.0381 | 152.7329 | 5.1503 | 191.1185 | 115.1566 | 4.069 | -1.2406 | 5.1956 | 0.3049
4.1072 | 230.3067 | 47.0992 | 152.6697 | 5.1471 | 191.0542 | 115.1534 | 4.0719 | -1.2408 | 5.1918 | 0.30472
4.1085 | 230.3033 | 46.9159 | 152.8519 | 5.1454 | 191.2358 | 115.1517 | 4.0748 | -1.2408 | 5.1879 | 0.30451
4.111 | 230.2967 | 46.9159 | 152.8497 | 5.1421 | 191.2325 | 115.1484 | 4.0775 | -1.2409 | 5.1843 | 0.30433
4.1134 | 230.2903 | 47.0381 | 152.7253 | 5.139 | 191.1071 | 115.1452 | 4.0807 | -1.241 | 5.1801 | 0.30412
4.1159 | 230.5468 | 47.0992 | 152.7497 | 5.1421 | 191.1742 | 115.2734 | 4.0835 | -1.2412 | 5.1829 | 0.30395
4.1184 | 230.5402 | 46.6714 | 153.1753 | 5.1388 | 191.5987 | 115.2701 | 4.0867 | -1.2414 | 5.1787 | 0.30376
4.1208 | 230.5336 | 46.9159 | 152.9286 | 5.1356 | 191.3509 | 115.2668 | 4.0896 | -1.2416 | 5.1748 | 0.3036
4.1233 | 230.527 | 46.7325 | 153.1098 | 5.1323 | 191.531 | 115.2635 | 4.0924 | -1.2422 | 5.1711 | 0.30354
4.1257 | 230.5206 | 46.9159 | 152.9243 | 5.1292 | 191.3444 | 115.2603 | 4.0956 | -1.2432 | 5.1669 | 0.30355
4.1282 | 230.514 | 46.7936 | 153.0444 | 5.1259 | 191.4634 | 115.257 | 4.0982 | -1.2435 | 5.1635 | 0.30341
4.1307 | 230.5074 | 46.9159 | 152.9199 | 5.1227 | 191.3378 | 115.2537 | 4.1013 | -1.2436 | 5.1594 | 0.30323
4.1344 | 230.4976 | 46.7936 | 153.0389 | 5.1179 | 191.4552 | 115.2488 | 4.104 | -1.2439 | 5.1558 | 0.3031
4.1369 | 230.491 | 46.488 | 153.3423 | 5.1146 | 191.7575 | 115.2455 | 4.1068 | -1.2443 | 5.1521 | 0.30298
4.1394 | 230.4844 | 46.488 | 153.3401 | 5.1114 | 191.7542 | 115.2422 | 4.1095 | -1.2789 | 5.1486 | 0.31121
4.1419 | 230.4778 | 46.4269 | 153.399 | 5.1082 | 191.812 | 115.2389 | 4.1125 | -1.2793 | 5.1446 | 0.31108
4.1443 | 230.7344 | 46.4269 | 153.4846 | 5.1114 | 191.9403 | 115.3672 | 4.1154 | -1.2801 | 5.1472 | 0.31104
4.1455 | 230.731 | 46.488 | 153.4223 | 5.1097 | 191.8775 | 115.3655 | 4.1184 | -1.2807 | 5.1434 | 0.31098
4.148 | 230.7244 | 46.6103 | 153.2978 | 5.1065 | 191.7519 | 115.3622 | 4.1216 | -1.2823 | 5.1393 | 0.31111
4.1504 | 230.718 | 46.4269 | 153.4791 | 5.1034 | 191.9321 | 115.359 | 4.1245 | -1.2914 | 5.1355 | 0.31312
4.1529 | 230.7114 | 46.6103 | 153.2935 | 5.1002 | 191.7454 | 115.3557 | 4.1273 | -1.2917 | 5.1318 | 0.31295
4.1554 | 230.7048 | 46.488 | 153.4136 | 5.097 | 191.8644 | 115.3524 | 4.1302 | -1.2919 | 5.128 | 0.3128
4.1591 | 230.9579 | 46.3658 | 153.6202 | 5.0985 | 192.1132 | 115.479 | 4.1331 | -1.2922 | 5.1306 | 0.31266
4.1604 | 230.6916 | 46.2435 | 153.6537 | 5.0906 | 192.1023 | 115.3458 | 4.1362 | -1.2927 | 5.1203 | 0.31253
4.1641 | 230.6818 | 46.5491 | 153.3448 | 5.0858 | 191.7918 | 115.3409 | 4.1393 | -1.2932 | 5.1162 | 0.31242
4.1665 | 230.6752 | 46.5491 | 153.3426 | 5.0826 | 191.7885 | 115.3376 | 4.1424 | -1.2938 | 5.1123 | 0.31232
4.1678 | 230.672 | 46.6103 | 153.2804 | 5.0811 | 191.7257 | 115.336 | 4.1453 | -1.2941 | 5.1086 | 0.31219
4.1714 | 230.9251 | 46.3047 | 153.6703 | 5.0827 | 192.1578 | 115.4625 | 4.1485 | -1.2942 | 5.1108 | 0.31197
4.1727 | 230.6588 | 46.3047 | 153.5816 | 5.0747 | 192.0247 | 115.3294 | 4.1512 | -1.2942 | 5.1011 | 0.31178
4.1751 | 230.9153 | 46.5491 | 153.4227 | 5.0779 | 191.9085 | 115.4576 | 4.1541 | -1.2944 | 5.1036 | 0.31159
4.1776 | 230.9087 | 46.4269 | 153.5427 | 5.0748 | 192.0274 | 115.4543 | 4.1572 | -1.2944 | 5.0997 | 0.31136
4.1801 | 230.902 | 46.4269 | 153.5404 | 5.0716 | 192.0241 | 115.451 | 4.16 | -1.2945 | 5.0961 | 0.31117
4.1826 | 230.8954 | 46.3047 | 153.6604 | 5.0684 | 192.143 | 115.4477 | 4.163 | -1.2945 | 5.0923 | 0.31095
4.1851 | 230.8888 | 46.2435 | 153.7194 | 5.0652 | 192.2009 | 115.4444 | 4.1664 | -1.2947 | 5.0879 | 0.31074
4.1875 | 230.8824 | 46.3047 | 153.6561 | 5.0622 | 192.1365 | 115.4412 | 4.1692 | -1.2955 | 5.0844 | 0.31074
4.19 | 231.1387 | 46.2435 | 153.8027 | 5.0653 | 192.3258 | 115.5693 | 4.1723 | -1.2983 | 5.0868 | 0.31118
4.1925 | 230.8692 | 46.3047 | 153.6517 | 5.0559 | 192.1299 | 115.4346 | 4.1753 | -1.2992 | 5.0766 | 0.31115
4.1961 | 230.8594 | 46.0602 | 153.8929 | 5.0512 | 192.3695 | 115.4297 | 4.1784 | -1.3005 | 5.0726 | 0.31124
4.1986 | 230.8528 | 46.3658 | 153.5851 | 5.048 | 192.0606 | 115.4264 | 4.1814 | -1.303 | 5.0688 | 0.31161
4.1998 | 231.1124 | 45.9379 | 154.0996 | 5.0528 | 192.6183 | 115.5562 | 4.1842 | -1.3033 | 5.0717 | 0.31147
4.2036 | 231.1024 | 46.0602 | 153.9739 | 5.048 | 192.491 | 115.5512 | 4.1875 | -1.3036 | 5.0674 | 0.31131
4.2048 | 231.0992 | 45.9379 | 154.0952 | 5.0465 | 192.6117 | 115.5496 | 4.1904 | -1.3042 | 5.0638 | 0.31124
4.2085 | 231.0893 | 46.0602 | 153.9696 | 5.0418 | 192.4845 | 115.5447 | 4.1934 | -1.3049 | 5.06 | 0.31117
4.2098 | 231.3487 | 46.0602 | 154.056 | 5.0465 | 192.6142 | 115.6744 | 4.1964 | -1.3055 | 5.0626 | 0.31111
4.2135 | 231.3389 | 46.2435 | 153.8695 | 5.0418 | 192.4259 | 115.6694 | 4.1998 | -1.3061 | 5.0582 | 0.31098
4.2147 | 231.3357 | 46.3658 | 153.7461 | 5.0403 | 192.302 | 115.6678 | 4.2027 | -1.3063 | 5.0547 | 0.31084
4.2171 | 231.329 | 46.1824 | 153.9273 | 5.0372 | 192.4821 | 115.6645 | 4.2056 | -1.3065 | 5.051 | 0.31067
4.2196 | 231.0597 | 46.1824 | 153.8375 | 5.0278 | 192.3474 | 115.5298 | 4.2086 | -1.3066 | 5.0409 | 0.31046
4.2221 | 231.053 | 46.0602 | 153.9575 | 5.0247 | 192.4663 | 115.5265 | 4.2113 | -1.3068 | 5.0375 | 0.3103
4.2258 | 231.0432 | 45.9991 | 154.0153 | 5.0201 | 192.5225 | 115.5216 | 4.2144 | -1.3068 | 5.0336 | 0.31008
4.2283 | 231.0366 | 45.8768 | 154.1354 | 5.017 | 192.6415 | 115.5183 | 4.2173 | -1.3069 | 5.03 | 0.30988
4.2307 | 231.2929 | 45.9991 | 154.0985 | 5.0202 | 192.6474 | 115.6465 | 4.2202 | -1.307 | 5.0327 | 0.30969
4.2332 | 231.2863 | 45.8768 | 154.2186 | 5.0171 | 192.7663 | 115.6431 | 4.2234 | -1.307 | 5.0286 | 0.30948
4.2345 | 231.2829 | 46.1824 | 153.9119 | 5.0155 | 192.459 | 115.6414 | 4.2263 | -1.3072 | 5.0251 | 0.3093
4.2369 | 231.2765 | 46.0602 | 154.032 | 5.0125 | 192.578 | 115.6382 | 4.2292 | -1.3073 | 5.0216 | 0.30911
4.2394 | 231.2698 | 45.9379 | 154.152 | 5.0094 | 192.697 | 115.6349 | 4.2323 | -1.3074 | 5.0178 | 0.30891
4.2418 | 231.5259 | 45.9991 | 154.1762 | 5.0125 | 192.7639 | 115.763 | 4.2352 | -1.3076 | 5.0203 | 0.30873
4.2443 | 231.5193 | 45.9379 | 154.2352 | 5.0094 | 192.8217 | 115.7596 | 4.2381 | -1.3078 | 5.0167 | 0.30858
4.2468 | 231.5127 | 46.0602 | 154.1107 | 5.0063 | 192.6961 | 115.7563 | 4.241 | -1.308 | 5.0131 | 0.30843
4.2492 | 231.5062 | 45.8768 | 154.2919 | 5.0033 | 192.8763 | 115.7531 | 4.2438 | -1.3494 | 5.0097 | 0.31796
4.2517 | 231.2369 | 45.7546 | 154.3244 | 4.994 | 192.8639 | 115.6185 | 4.2468 | -1.3494 | 4.9998 | 0.31774
4.2554 | 231.2271 | 45.9991 | 154.0766 | 4.9895 | 192.6144 | 115.6135 | 4.2494 | -1.3495 | 4.9965 | 0.31756
4.2579 | 231.4831 | 45.8157 | 154.3453 | 4.9926 | 192.9259 | 115.7416 | 4.2528 | -1.3496 | 4.9986 | 0.31734
4.2604 | 231.4765 | 45.8157 | 154.3431 | 4.9895 | 192.9225 | 115.7382 | 4.2557 | -1.3497 | 4.995 | 0.31715
4.2629 | 231.4699 | 45.8157 | 154.3409 | 4.9865 | 192.9192 | 115.7349 | 4.2585 | -1.3498 | 4.9915 | 0.31697
4.2653 | 231.4632 | 45.7546 | 154.3998 | 4.9834 | 192.977 | 115.7316 | 4.2616 | -1.3501 | 4.9878 | 0.3168
4.2677 | 231.4568 | 45.9379 | 154.2144 | 4.9804 | 192.7905 | 115.7284 | 4.2644 | -1.3502 | 4.9843 | 0.31661
4.2702 | 231.4502 | 45.9379 | 154.2122 | 4.9774 | 192.7872 | 115.7251 | 4.2674 | -1.3502 | 4.9807 | 0.3164
4.2739 | 231.4403 | 45.8768 | 154.27 | 4.9728 | 192.8434 | 115.7202 | 4.2703 | -1.3503 | 4.977 | 0.3162
4.2764 | 231.4337 | 45.6323 | 154.5123 | 4.9698 | 193.0845 | 115.7168 | 4.2733 | -1.3503 | 4.9734 | 0.31598
4.2789 | 231.4271 | 45.7546 | 154.3878 | 4.9668 | 192.9589 | 115.7135 | 4.2763 | -1.3503 | 4.9698 | 0.31576
4.2814 | 231.4204 | 45.9379 | 154.2022 | 4.9637 | 192.7723 | 115.7102 | 4.279 | -1.3504 | 4.9665 | 0.31558
4.2839 | 231.4138 | 45.8157 | 154.3222 | 4.9607 | 192.8912 | 115.7069 | 4.2819 | -1.3504 | 4.963 | 0.31536
4.2875 | 231.404 | 45.8157 | 154.319 | 4.9562 | 192.8863 | 115.702 | 4.2849 | -1.3504 | 4.9593 | 0.31514
4.29 | 231.3973 | 45.8157 | 154.3167 | 4.9532 | 192.883 | 115.6987 | 4.2877 | -1.3504 | 4.9559 | 0.31495
4.2925 | 231.3907 | 45.9379 | 154.1923 | 4.9501 | 192.7575 | 115.6954 | 4.2907 | -1.3504 | 4.9522 | 0.31473
4.2949 | 231.3843 | 45.8768 | 154.2513 | 4.9472 | 192.8153 | 115.6921 | 4.2937 | -1.3504 | 4.9486 | 0.31452
4.2974 | 231.3776 | 46.2435 | 153.8824 | 4.9442 | 192.4453 | 115.6888 | 4.2966 | -1.3505 | 4.9451 | 0.31432
4.2999 | 231.6336 | 45.9991 | 154.2121 | 4.9473 | 192.8177 | 115.8168 | 4.2997 | -1.3505 | 4.9476 | 0.3141
4.3024 | 231.6269 | 46.1824 | 154.0266 | 4.9443 | 192.6311 | 115.8135 | 4.3027 | -1.3506 | 4.9439 | 0.3139
4.3049 | 231.6203 | 45.9991 | 154.2077 | 4.9413 | 192.811 | 115.8101 | 4.3055 | -1.3507 | 4.9405 | 0.31371
4.3073 | 231.6138 | 45.8157 | 154.3889 | 4.9384 | 192.9912 | 115.8069 | 4.3085 | -1.3508 | 4.9369 | 0.31351
4.3098 | 231.6072 | 46.0602 | 154.1422 | 4.9354 | 192.7434 | 115.8036 | 4.3113 | -1.3509 | 4.9336 | 0.31333
4.3122 | 231.6006 | 45.9991 | 154.2011 | 4.9324 | 192.8012 | 115.8003 | 4.3142 | -1.3509 | 4.9301 | 0.31313
4.3147 | 231.5939 | 45.9379 | 154.2601 | 4.9294 | 192.8591 | 115.797 | 4.3172 | -1.351 | 4.9266 | 0.31294
4.3184 | 231.5841 | 45.8157 | 154.379 | 4.9249 | 192.9763 | 115.792 | 4.32 | -1.3512 | 4.9232 | 0.31277
4.3209 | 231.5774 | 45.6934 | 154.4991 | 4.9219 | 193.0953 | 115.7887 | 4.3227 | -1.3513 | 4.9199 | 0.31261
4.3234 | 231.5708 | 45.8157 | 154.3746 | 4.919 | 192.9697 | 115.7854 | 4.3258 | -1.3514 | 4.9162 | 0.3124
4.3258 | 232.0893 | 45.9379 | 154.4252 | 4.9282 | 193.1068 | 116.0447 | 4.3287 | -1.3516 | 4.9249 | 0.31223
4.3283 | 232.0827 | 45.8157 | 153.5452 | 4.9252 | 192.2256 | 116.0413 | 4.3317 | -1.3517 | 4.9213 | 0.31204
4.3308 | 231.5511 | 45.8768 | 154.3069 | 4.9101 | 192.8987 | 115.7755 | 4.3347 | -1.3518 | 4.9057 | 0.31186
4.3333 | 232.0694 | 45.7546 | 154.6019 | 4.9193 | 193.2801 | 116.0347 | 4.3376 | -1.352 | 4.9144 | 0.3117
4.3369 | 232.0595 | 45.7546 | 154.5986 | 4.9149 | 193.2751 | 116.0297 | 4.3404 | -1.3521 | 4.9109 | 0.31152
4.3394 | 232.0528 | 45.5712 | 154.7797 | 4.9119 | 193.4552 | 116.0264 | 4.3434 | -1.3522 | 4.9074 | 0.31132
4.3419 | 232.3086 | 45.6934 | 154.7428 | 4.915 | 193.4609 | 116.1543 | 4.3464 | -1.3523 | 4.9099 | 0.31113
4.3443 | 232.0397 | 45.6934 | 154.6532 | 4.9061 | 193.3265 | 116.0199 | 4.3492 | -1.3523 | 4.9006 | 0.31093
4.3481 | 232.0297 | 45.5712 | 154.772 | 4.9016 | 193.4436 | 116.0148 | 4.352 | -1.3523 | 4.8972 | 0.31073
4.3505 | 232.0232 | 45.8157 | 154.5254 | 4.8987 | 193.1959 | 116.0116 | 4.355 | -1.3524 | 4.8937 | 0.31054
4.353 | 232.0166 | 45.5101 | 154.8288 | 4.8958 | 193.4982 | 116.0083 | 4.3579 | -1.3525 | 4.8903 | 0.31035
4.3555 | 232.2723 | 45.449 | 154.9751 | 4.8988 | 193.6872 | 116.1362 | 4.3608 | -1.3526 | 4.8928 | 0.31016
4.3579 | 232.2657 | 45.7546 | 154.6673 | 4.8959 | 193.3782 | 116.1328 | 4.3635 | -1.3529 | 4.8896 | 0.31004
4.3604 | 231.9966 | 45.6934 | 154.6388 | 4.8869 | 193.3049 | 115.9983 | 4.3665 | -1.4152 | 4.8801 | 0.32409
4.3628 | 232.2525 | 45.5712 | 154.8463 | 4.8901 | 193.5551 | 116.1263 | 4.3695 | -1.4153 | 4.8827 | 0.3239
4.3653 | 232.2459 | 45.449 | 154.9663 | 4.8872 | 193.6739 | 116.1229 | 4.3726 | -1.4155 | 4.8791 | 0.32371
4.3678 | 232.2392 | 45.6934 | 154.7197 | 4.8842 | 193.4262 | 116.1196 | 4.3755 | -1.4156 | 4.8757 | 0.32354
4.3703 | 232.2326 | 45.5101 | 154.9008 | 4.8813 | 193.6062 | 116.1163 | 4.3783 | -1.4158 | 4.8723 | 0.32337
4.3728 | 232.2259 | 45.3878 | 155.0208 | 4.8784 | 193.7252 | 116.113 | 4.3812 | -1.416 | 4.869 | 0.32319
4.3752 | 232.2194 | 45.449 | 154.9575 | 4.8755 | 193.6607 | 116.1097 | 4.3841 | -1.416 | 4.8656 | 0.32298
4.379 | 232.2094 | 45.5712 | 154.8319 | 4.8711 | 193.5335 | 116.1047 | 4.3867 | -1.416 | 4.8625 | 0.32279
4.3814 | 232.2029 | 45.3878 | 155.0132 | 4.8683 | 193.7137 | 116.1015 | 4.3898 | -1.416 | 4.8589 | 0.32257
4.3839 | 232.1962 | 45.5101 | 154.8886 | 4.8654 | 193.588 | 116.0981 | 4.3929 | -1.416 | 4.8554 | 0.32234
4.3863 | 232.1896 | 45.2045 | 155.192 | 4.8625 | 193.8903 | 116.0948 | 4.3958 | -1.416 | 4.8521 | 0.32213
4.3888 | 232.4452 | 45.5712 | 154.9105 | 4.8656 | 193.6514 | 116.2226 | 4.3986 | -1.416 | 4.8547 | 0.32192
4.3913 | 232.4386 | 45.5101 | 154.9694 | 4.8626 | 193.7092 | 116.2193 | 4.4016 | -1.416 | 4.8513 | 0.3217
4.3925 | 232.4353 | 45.449 | 155.0294 | 4.8612 | 193.7687 | 116.2177 | 4.4048 | -1.416 | 4.8477 | 0.32147
4.395 | 232.4287 | 45.3267 | 155.1495 | 4.8583 | 193.8876 | 116.2143 | 4.4074 | -1.416 | 4.8447 | 0.32128
4.3975 | 232.6843 | 45.449 | 155.1124 | 4.8614 | 193.8932 | 116.3422 | 4.4106 | -1.416 | 4.8469 | 0.32104
4.3999 | 232.6778 | 45.449 | 155.1103 | 4.8586 | 193.8899 | 116.3389 | 4.4136 | -1.4161 | 4.8435 | 0.32085
4.4024 | 232.6712 | 45.5101 | 155.047 | 4.8557 | 193.8255 | 116.3356 | 4.4168 | -1.4164 | 4.8399 | 0.32068
4.4049 | 232.6645 | 45.449 | 155.1058 | 4.8528 | 193.8832 | 116.3322 | 4.4197 | -1.4164 | 4.8366 | 0.32048
4.4086 | 232.3923 | 45.3878 | 155.0763 | 4.8426 | 193.8084 | 116.1962 | 4.4227 | -1.4164 | 4.827 | 0.32026
4.411 | 232.3857 | 45.3267 | 155.1352 | 4.8397 | 193.8661 | 116.1928 | 4.4256 | -1.4164 | 4.8237 | 0.32005
4.4122 | 232.3824 | 45.0822 | 155.3786 | 4.8383 | 194.109 | 116.1912 | 4.4282 | -1.4164 | 4.8208 | 0.31986
4.416 | 232.6346 | 45.2045 | 155.3404 | 4.8399 | 194.1128 | 116.3173 | 4.4317 | -1.4165 | 4.8228 | 0.31963
4.4184 | 232.6281 | 45.1434 | 155.3993 | 4.8371 | 194.1706 | 116.314 | 4.4344 | -1.4165 | 4.8197 | 0.31943
4.4197 | 232.6247 | 45.0822 | 155.4594 | 4.8356 | 194.2301 | 116.3123 | 4.4376 | -1.4165 | 4.8161 | 0.31921
4.4222 | 232.618 | 44.9599 | 155.5794 | 4.8328 | 194.3491 | 116.309 | 4.4407 | -1.4166 | 4.8126 | 0.319
4.4246 | 232.6115 | 44.7766 | 155.7606 | 4.83 | 194.5292 | 116.3058 | 4.4435 | -1.4166 | 4.8094 | 0.3188
4.4271 | 232.6048 | 44.9599 | 155.575 | 4.8271 | 194.3425 | 116.3024 | 4.4462 | -1.4167 | 4.8064 | 0.31863
4.4296 | 232.5982 | 45.0211 | 155.5116 | 4.8243 | 194.278 | 116.2991 | 4.4492 | -1.4168 | 4.803 | 0.31843
4.432 | 232.5915 | 44.8988 | 155.6317 | 4.8214 | 194.397 | 116.2958 | 4.4521 | -1.4169 | 4.7997 | 0.31825
4.4345 | 232.5848 | 45.0822 | 155.4461 | 4.8186 | 194.2102 | 116.2924 | 4.4551 | -1.4169 | 4.7963 | 0.31805
4.4369 | 232.5784 | 45.0822 | 155.4439 | 4.8158 | 194.207 | 116.2892 | 4.458 | -1.417 | 4.793 | 0.31786
4.4394 | 232.5717 | 44.8988 | 155.6251 | 4.8129 | 194.387 | 116.2858 | 4.4611 | -1.4171 | 4.7896 | 0.31765
4.4419 | 232.8272 | 45.1434 | 155.4657 | 4.816 | 194.2702 | 116.4136 | 4.4638 | -1.4172 | 4.7924 | 0.31749
4.4444 | 232.8205 | 44.8376 | 155.7692 | 4.8132 | 194.5727 | 116.4103 | 4.4668 | -1.4174 | 4.7891 | 0.31732
4.4469 | 232.8138 | 44.8376 | 155.767 | 4.8103 | 194.5693 | 116.4069 | 4.4698 | -1.4175 | 4.7856 | 0.31714
4.4493 | 233.0695 | 44.7766 | 155.9132 | 4.8135 | 194.7581 | 116.5347 | 4.4731 | -1.4176 | 4.7879 | 0.31693
4.4518 | 233.0628 | 44.9599 | 155.7277 | 4.8106 | 194.5715 | 116.5314 | 4.4761 | -1.4177 | 4.7844 | 0.31672
4.4543 | 233.0561 | 45.0211 | 155.6643 | 4.8078 | 194.507 | 116.5281 | 4.4791 | -1.4178 | 4.7811 | 0.31654
4.4567 | 233.0494 | 44.7766 | 155.9065 | 4.805 | 194.7481 | 116.5247 | 4.4823 | -1.4179 | 4.7776 | 0.31634
4.4592 | 233.0428 | 44.9599 | 155.721 | 4.8021 | 194.5615 | 116.5214 | 4.4853 | -1.418 | 4.7743 | 0.31614
4.4616 | 233.0363 | 44.8988 | 155.78 | 4.7994 | 194.6193 | 116.5181 | 4.4881 | -1.418 | 4.7711 | 0.31595
4.4641 | 233.0296 | 44.7766 | 155.8999 | 4.7966 | 194.7382 | 116.5148 | 4.4912 | -1.4217 | 4.7676 | 0.31656
4.4666 | 232.7608 | 44.7766 | 155.8103 | 4.7879 | 194.6038 | 116.3804 | 4.4941 | -1.4767 | 4.7586 | 0.32859
4.4703 | 233.013 | 44.5931 | 156.0779 | 4.7896 | 194.9134 | 116.5065 | 4.4974 | -1.4773 | 4.7608 | 0.32849
4.4728 | 233.0063 | 44.7154 | 155.9534 | 4.7868 | 194.7877 | 116.5031 | 4.5004 | -1.4779 | 4.7574 | 0.32838
4.4753 | 232.9996 | 44.9599 | 155.7066 | 4.784 | 194.5399 | 116.4998 | 4.5037 | -1.4786 | 4.7538 | 0.32831
4.4777 | 232.9929 | 45.0822 | 155.5821 | 4.7812 | 194.4143 | 116.4965 | 4.5066 | -1.4793 | 4.7506 | 0.32826
4.4802 | 232.9864 | 44.8988 | 155.7633 | 4.7784 | 194.5944 | 116.4932 | 4.5097 | -1.4798 | 4.7471 | 0.32814
4.4814 | 233.245 | 44.7766 | 155.9717 | 4.7828 | 194.8459 | 116.6225 | 4.513 | -1.4806 | 4.7494 | 0.32807
4.4851 | 233.2351 | 44.7154 | 156.0296 | 4.7787 | 194.9021 | 116.6175 | 4.5158 | -1.4812 | 4.7462 | 0.32801
4.4863 | 232.9698 | 44.4709 | 156.1857 | 4.7715 | 195.014 | 116.4849 | 4.5189 | -1.4817 | 4.7371 | 0.32788
4.4888 | 233.2252 | 44.5931 | 156.1486 | 4.7745 | 195.0195 | 116.6126 | 4.5222 | -1.4821 | 4.7393 | 0.32775
4.4913 | 233.2185 | 44.532 | 156.2075 | 4.7718 | 195.0772 | 116.6092 | 4.5252 | -1.4825 | 4.736 | 0.32762
4.4938 | 232.9498 | 44.7154 | 155.9345 | 4.7631 | 194.7595 | 116.4749 | 4.5283 | -1.4829 | 4.7268 | 0.32747
4.4963 | 232.9431 | 44.4709 | 156.1768 | 4.7604 | 195.0006 | 116.4715 | 4.5312 | -1.4831 | 4.7237 | 0.32731
4.5 | 233.1952 | 44.2264 | 156.5053 | 4.7621 | 195.3712 | 116.5976 | 4.5343 | -1.4833 | 4.7259 | 0.32712
4.5024 | 233.1885 | 44.2875 | 156.442 | 4.7593 | 195.3067 | 116.5942 | 4.537 | -1.4833 | 4.723 | 0.32694
4.5036 | 233.1852 | 44.3487 | 156.3797 | 4.7579 | 195.2439 | 116.5926 | 4.5401 | -1.4835 | 4.7197 | 0.32675
4.5061 | 233.1785 | 44.4098 | 156.3164 | 4.7552 | 195.1795 | 116.5893 | 4.5433 | -1.4836 | 4.7163 | 0.32655
4.5086 | 233.1718 | 44.3487 | 156.3752 | 4.7524 | 195.2372 | 116.5859 | 4.5462 | -1.4836 | 4.7131 | 0.32635
4.5123 | 233.1619 | 44.2875 | 156.4331 | 4.7483 | 195.2934 | 116.5809 | 4.5494 | -1.4837 | 4.7096 | 0.32614
4.5135 | 233.1586 | 44.5931 | 156.1264 | 4.7469 | 194.9862 | 116.5793 | 4.5523 | -1.4838 | 4.7065 | 0.32595
4.516 | 233.152 | 44.4098 | 156.3075 | 4.7442 | 195.1662 | 116.576 | 4.5555 | -1.4839 | 4.703 | 0.32573
4.5185 | 233.1453 | 44.4098 | 156.3053 | 4.7414 | 195.1628 | 116.5726 | 4.5584 | -1.484 | 4.6999 | 0.32555
4.521 | 233.4005 | 44.4098 | 156.3904 | 4.7445 | 195.2905 | 116.7003 | 4.5612 | -1.4841 | 4.7026 | 0.32536
4.5234 | 233.394 | 44.532 | 156.266 | 4.7418 | 195.165 | 116.697 | 4.5642 | -1.4842 | 4.6994 | 0.32517
4.5259 | 233.3873 | 44.4098 | 156.386 | 4.739 | 195.2839 | 116.6937 | 4.5672 | -1.4842 | 4.6962 | 0.32496
4.5283 | 233.3806 | 44.4098 | 156.3837 | 4.7363 | 195.2805 | 116.6903 | 4.5702 | -1.4842 | 4.693 | 0.32476
4.532 | 233.3707 | 44.4098 | 156.3804 | 4.7322 | 195.2755 | 116.6853 | 4.5732 | -1.4844 | 4.6896 | 0.32459
4.5333 | 233.3672 | 44.7154 | 156.0737 | 4.7308 | 194.9682 | 116.6836 | 4.5767 | -1.4845 | 4.6859 | 0.32436
4.5357 | 233.3607 | 44.7154 | 156.0715 | 4.7281 | 194.965 | 116.6804 | 4.5796 | -1.4845 | 4.6828 | 0.32415
4.5382 | 233.354 | 44.3487 | 156.436 | 4.7254 | 195.3283 | 116.677 | 4.5828 | -1.4845 | 4.6794 | 0.32394
4.5407 | 233.6092 | 44.532 | 156.3377 | 4.7284 | 195.2726 | 116.8046 | 4.586 | -1.4846 | 4.6818 | 0.32373
4.5432 | 233.6025 | 44.532 | 156.3355 | 4.7257 | 195.2693 | 116.8013 | 4.5891 | -1.4847 | 4.6784 | 0.32353
4.5457 | 233.5958 | 44.3487 | 156.5166 | 4.723 | 195.4492 | 116.7979 | 4.5922 | -1.4849 | 4.6751 | 0.32335
4.5481 | 233.5893 | 44.3487 | 156.5144 | 4.7203 | 195.446 | 116.7947 | 4.5952 | -1.4851 | 4.672 | 0.3232
4.5506 | 233.5826 | 44.2875 | 156.5734 | 4.7176 | 195.5038 | 116.7913 | 4.5983 | -1.4855 | 4.6686 | 0.32305
4.5518 | 233.3173 | 44.2264 | 156.546 | 4.7105 | 195.4322 | 116.6586 | 4.6011 | -1.5313 | 4.66 | 0.33281
4.5542 | 233.3108 | 44.1042 | 156.6661 | 4.7078 | 195.5512 | 116.6554 | 4.6042 | -1.532 | 4.6568 | 0.33273
4.5567 | 233.3041 | 44.3487 | 156.4193 | 4.7051 | 195.3033 | 116.652 | 4.6074 | -1.533 | 4.6533 | 0.33273
4.5592 | 233.5592 | 44.3487 | 156.5044 | 4.7081 | 195.4309 | 116.7796 | 4.6107 | -1.5348 | 4.6556 | 0.33288
4.5629 | 233.5493 | 44.1042 | 156.7456 | 4.7041 | 195.6704 | 116.7746 | 4.6139 | -1.5357 | 4.6521 | 0.33284
4.5654 | 233.5426 | 44.1653 | 156.6822 | 4.7014 | 195.606 | 116.7713 | 4.617 | -1.5363 | 4.6489 | 0.33275
4.5679 | 233.5359 | 44.2875 | 156.5578 | 4.6987 | 195.4804 | 116.7679 | 4.6201 | -1.5374 | 4.6456 | 0.33276
4.5704 | 233.5292 | 44.0431 | 156.8 | 4.696 | 195.7215 | 116.7646 | 4.6234 | -1.5387 | 4.6421 | 0.33281
4.5728 | 233.7845 | 44.1653 | 156.7629 | 4.6991 | 195.7269 | 116.8922 | 4.6266 | -1.5409 | 4.6444 | 0.33305
4.5753 | 233.516 | 44.0431 | 156.7956 | 4.6907 | 195.7149 | 116.758 | 4.6296 | -1.542 | 4.6356 | 0.33307
4.5765 | 233.5125 | 44.0431 | 156.7944 | 4.6893 | 195.7132 | 116.7563 | 4.6324 | -1.5427 | 4.6327 | 0.33302
4.5789 | 233.506 | 43.8597 | 156.9756 | 4.6867 | 195.8933 | 116.753 | 4.6358 | -1.5433 | 4.6293 | 0.33292
4.5814 | 233.4993 | 44.0431 | 156.79 | 4.684 | 195.7065 | 116.7496 | 4.6386 | -1.5447 | 4.6263 | 0.33302
4.5839 | 233.4926 | 43.9208 | 156.9101 | 4.6813 | 195.8255 | 116.7463 | 4.6415 | -1.546 | 4.6232 | 0.33308
4.5864 | 233.4859 | 43.6763 | 157.1523 | 4.6786 | 196.0666 | 116.7429 | 4.6446 | -1.5466 | 4.62 | 0.33299
4.5889 | 233.7409 | 43.8597 | 157.0539 | 4.6817 | 196.0108 | 116.8705 | 4.6478 | -1.5472 | 4.6223 | 0.33289
4.5926 | 233.731 | 43.7986 | 157.1117 | 4.6777 | 196.0669 | 116.8655 | 4.651 | -1.548 | 4.6189 | 0.33283
4.5951 | 233.7243 | 43.6763 | 157.2318 | 4.675 | 196.1858 | 116.8621 | 4.6539 | -1.5491 | 4.6159 | 0.33286
4.5963 | 233.721 | 43.8597 | 157.0473 | 4.6737 | 196.0008 | 116.8605 | 4.657 | -1.5501 | 4.6128 | 0.33286
4.6 | 233.711 | 43.9208 | 156.9829 | 4.6697 | 195.9347 | 116.8555 | 4.6602 | -1.5509 | 4.6094 | 0.3328
4.6012 | 233.7076 | 43.7374 | 157.1651 | 4.6684 | 196.1164 | 116.8538 | 4.6633 | -1.5519 | 4.6063 | 0.33279
4.6036 | 233.7011 | 43.6763 | 157.2241 | 4.6658 | 196.1742 | 116.8505 | 4.6666 | -1.5536 | 4.6028 | 0.33292
4.6061 | 233.6944 | 43.7986 | 157.0995 | 4.6631 | 196.0486 | 116.8472 | 4.6694 | -1.5542 | 4.5999 | 0.33285
4.6086 | 233.6876 | 43.7986 | 157.0973 | 4.6605 | 196.0452 | 116.8438 | 4.6727 | -1.5546 | 4.5965 | 0.33271
4.6111 | 233.9426 | 43.6763 | 157.3046 | 4.6635 | 196.295 | 116.9713 | 4.6755 | -1.5552 | 4.5992 | 0.33262
4.6136 | 233.9359 | 43.493 | 157.4856 | 4.6608 | 196.475 | 116.968 | 4.6789 | -1.5556 | 4.5958 | 0.33247
4.6148 | 233.671 | 43.6763 | 157.214 | 4.6539 | 196.1592 | 116.8355 | 4.682 | -1.5559 | 4.5871 | 0.33232
4.6173 | 233.9259 | 43.8597 | 157.1156 | 4.6569 | 196.1033 | 116.963 | 4.6848 | -1.556 | 4.5897 | 0.33213
4.6198 | 233.9192 | 43.8597 | 157.1134 | 4.6542 | 196.0999 | 116.9596 | 4.688 | -1.5561 | 4.5865 | 0.33192
4.6234 | 233.9092 | 43.7374 | 157.2323 | 4.6503 | 196.2172 | 116.9546 | 4.6908 | -1.5561 | 4.5835 | 0.33173
4.6259 | 233.9025 | 43.7374 | 157.2301 | 4.6477 | 196.2139 | 116.9513 | 4.6941 | -1.5561 | 4.5801 | 0.3315
4.6283 | 234.4193 | 43.6152 | 157.5246 | 4.6564 | 196.5944 | 117.2096 | 4.6974 | -1.5561 | 4.588 | 0.33127
4.6308 | 233.8893 | 43.6763 | 157.2868 | 4.6425 | 196.2683 | 116.9446 | 4.7006 | -1.5562 | 4.5735 | 0.33105
4.6333 | 233.8826 | 43.493 | 157.4679 | 4.6398 | 196.4483 | 116.9413 | 4.7037 | -1.5562 | 4.5704 | 0.33084
4.6358 | 233.8758 | 43.3707 | 157.5879 | 4.6372 | 196.5672 | 116.9379 | 4.7067 | -1.5562 | 4.5674 | 0.33063
4.6383 | 233.8691 | 43.3096 | 157.6468 | 4.6346 | 196.625 | 116.9346 | 4.7096 | -1.5562 | 4.5644 | 0.33042
4.6407 | 233.8626 | 43.2485 | 157.7057 | 4.632 | 196.6828 | 116.9313 | 4.7125 | -1.5562 | 4.5614 | 0.33022
4.642 | 233.8591 | 43.2485 | 157.7045 | 4.6307 | 196.6811 | 116.9296 | 4.7157 | -1.5562 | 4.5583 | 0.33001
4.6444 | 233.8524 | 43.3707 | 157.5801 | 4.6281 | 196.5555 | 116.9262 | 4.7186 | -1.5562 | 4.5553 | 0.32981
4.6469 | 234.3691 | 43.493 | 157.63 | 4.6368 | 196.6915 | 117.1845 | 4.7219 | -1.5562 | 4.5631 | 0.32957
4.6493 | 234.3624 | 43.1874 | 157.9334 | 4.6341 | 196.9938 | 117.1812 | 4.7246 | -1.5562 | 4.5603 | 0.32938
4.653 | 234.3524 | 43.3096 | 157.8079 | 4.6303 | 196.8666 | 117.1762 | 4.7278 | -1.5563 | 4.557 | 0.32917
4.6555 | 234.3456 | 43.5541 | 157.5611 | 4.6276 | 196.6187 | 117.1728 | 4.7309 | -1.5563 | 4.5539 | 0.32895
4.658 | 234.3389 | 43.5541 | 157.5589 | 4.625 | 196.6154 | 117.1695 | 4.7342 | -1.5563 | 4.5506 | 0.32873
4.6605 | 234.57 | 43.3096 | 157.8804 | 4.6275 | 196.9754 | 117.285 | 4.7373 | -1.5563 | 4.5525 | 0.32851
4.663 | 234.3254 | 43.3707 | 157.7378 | 4.6198 | 196.792 | 117.1627 | 4.7401 | -1.5563 | 4.5447 | 0.32833
4.6642 | 234.3222 | 43.3707 | 157.7367 | 4.6185 | 196.7904 | 117.1611 | 4.7434 | -1.5563 | 4.5414 | 0.3281
4.6667 | 234.3154 | 43.0651 | 158.04 | 4.6159 | 197.0926 | 117.1577 | 4.7461 | -1.5563 | 4.5387 | 0.32792
4.6691 | 234.3087 | 43.1874 | 157.9155 | 4.6133 | 196.967 | 117.1544 | 4.749 | -1.5563 | 4.5358 | 0.32772
4.6716 | 234.3022 | 43.1874 | 157.9133 | 4.6108 | 196.9637 | 117.1511 | 4.7522 | -1.5563 | 4.5325 | 0.3275
4.674 | 234.5332 | 43.4318 | 157.7459 | 4.6133 | 196.8348 | 117.2666 | 4.7552 | -1.5564 | 4.5346 | 0.32731
4.6765 | 234.5265 | 43.3707 | 157.8048 | 4.6107 | 196.8925 | 117.2632 | 4.7584 | -1.5564 | 4.5314 | 0.32709
4.679 | 234.5197 | 43.5541 | 157.6191 | 4.6081 | 196.7058 | 117.2599 | 4.7612 | -1.5564 | 4.5286 | 0.3269
4.6815 | 234.513 | 43.3096 | 157.8614 | 4.6055 | 196.9469 | 117.2565 | 4.7642 | -1.5564 | 4.5256 | 0.32669
4.6864 | 234.4997 | 43.3096 | 157.857 | 4.6004 | 196.9403 | 117.2499 | 4.7673 | -1.5564 | 4.5224 | 0.32648
4.6889 | 234.493 | 43.4318 | 157.7325 | 4.5979 | 196.8147 | 117.2465 | 4.7701 | -1.5564 | 4.5196 | 0.32629
4.6914 | 234.4862 | 43.4318 | 157.7303 | 4.5953 | 196.8113 | 117.2431 | 4.7731 | -1.5565 | 4.5166 | 0.3261
4.6938 | 234.4795 | 43.3707 | 157.7891 | 4.5927 | 196.869 | 117.2397 | 4.7762 | -1.5565 | 4.5135 | 0.32589
4.6963 | 234.4728 | 43.4318 | 157.7258 | 4.5901 | 196.8046 | 117.2364 | 4.779 | -1.5566 | 4.5107 | 0.32571
4.6987 | 234.4662 | 43.3707 | 157.7847 | 4.5876 | 196.8624 | 117.2331 | 4.7821 | -1.5566 | 4.5077 | 0.3255
4.7012 | 234.4595 | 43.3707 | 157.7825 | 4.5851 | 196.859 | 117.2297 | 4.7851 | -1.5566 | 4.5047 | 0.3253
4.7037 | 234.4527 | 43.4318 | 157.7191 | 4.5825 | 196.7946 | 117.2264 | 4.7881 | -1.5566 | 4.5018 | 0.3251
4.7062 | 234.446 | 43.4318 | 157.7169 | 4.5799 | 196.7912 | 117.223 | 4.7909 | -1.5566 | 4.4989 | 0.32491
4.7087 | 234.4393 | 43.3707 | 157.7757 | 4.5774 | 196.8489 | 117.2196 | 4.794 | -1.5567 | 4.4959 | 0.32471
4.7111 | 234.4327 | 43.4318 | 157.7124 | 4.5749 | 196.7846 | 117.2164 | 4.797 | -1.5567 | 4.493 | 0.32451
4.7148 | 234.4225 | 43.493 | 157.6478 | 4.571 | 196.7183 | 117.2113 | 4.7999 | -1.5567 | 4.4901 | 0.32432
4.7185 | 234.6739 | 43.4318 | 157.7928 | 4.5728 | 196.9052 | 117.337 | 4.8031 | -1.5567 | 4.4923 | 0.3241
4.721 | 234.6672 | 43.4318 | 157.7906 | 4.5702 | 196.9018 | 117.3336 | 4.8061 | -1.5567 | 4.4893 | 0.3239
4.7234 | 234.6606 | 43.6152 | 157.605 | 4.5678 | 196.7151 | 117.3303 | 4.8091 | -1.5568 | 4.4864 | 0.32371
4.7259 | 234.6539 | 43.4318 | 157.7862 | 4.5652 | 196.8951 | 117.3269 | 4.812 | -1.5568 | 4.4836 | 0.32353
4.7284 | 234.6471 | 43.2485 | 157.9672 | 4.5627 | 197.0751 | 117.3236 | 4.8151 | -1.5568 | 4.4805 | 0.32331
4.7309 | 234.379 | 43.493 | 157.6333 | 4.5546 | 196.6965 | 117.1895 | 4.8182 | -1.5569 | 4.4721 | 0.32312
4.7334 | 234.6336 | 43.493 | 157.7182 | 4.5576 | 196.8238 | 117.3168 | 4.8209 | -1.5569 | 4.4749 | 0.32294
4.7346 | 234.6304 | 43.493 | 157.7171 | 4.5564 | 196.8222 | 117.3152 | 4.8241 | -1.5569 | 4.4718 | 0.32274
4.7383 | 234.6204 | 43.6152 | 157.5916 | 4.5526 | 196.695 | 117.3102 | 4.8269 | -1.5569 | 4.469 | 0.32255
4.7408 | 234.6136 | 43.3707 | 157.8338 | 4.5501 | 196.9361 | 117.3068 | 4.83 | -1.557 | 4.466 | 0.32236
4.7444 | 234.6036 | 43.2485 | 157.9527 | 4.5463 | 197.0533 | 117.3018 | 4.8331 | -1.557 | 4.463 | 0.32216
4.7469 | 234.8582 | 43.4318 | 157.8543 | 4.5493 | 196.9973 | 117.4291 | 4.836 | -1.5571 | 4.4656 | 0.32197
4.7494 | 234.8514 | 43.4318 | 157.852 | 4.5468 | 196.9939 | 117.4257 | 4.8394 | -1.5571 | 4.4623 | 0.32175
4.7519 | 234.8447 | 43.0651 | 158.2165 | 4.5443 | 197.3572 | 117.4223 | 4.8423 | -1.5571 | 4.4595 | 0.32157
4.7543 | 234.8381 | 43.3707 | 157.9087 | 4.5418 | 197.0484 | 117.4191 | 4.8455 | -1.5572 | 4.4563 | 0.32136
4.7568 | 234.8314 | 43.4318 | 157.8453 | 4.5393 | 196.9839 | 117.4157 | 4.8482 | -1.5572 | 4.4537 | 0.32118
4.7593 | 234.8246 | 43.493 | 157.7819 | 4.5368 | 196.9193 | 117.4123 | 4.8511 | -1.5572 | 4.4509 | 0.32099
4.7618 | 234.8179 | 43.4318 | 157.8408 | 4.5343 | 196.9771 | 117.4089 | 4.854 | -1.5572 | 4.4481 | 0.32081
4.7642 | 234.8111 | 43.4318 | 157.8386 | 4.5318 | 196.9738 | 117.4056 | 4.8568 | -1.5572 | 4.4454 | 0.32063
4.7667 | 234.8046 | 43.2485 | 158.0197 | 4.5294 | 197.1538 | 117.4023 | 4.8599 | -1.5573 | 4.4425 | 0.32044
4.7691 | 234.7978 | 43.0651 | 158.2008 | 4.5269 | 197.3338 | 117.3989 | 4.8628 | -1.5573 | 4.4397 | 0.32025
4.7716 | 234.7911 | 43.2485 | 158.0152 | 4.5244 | 197.147 | 117.3955 | 4.8656 | -1.5573 | 4.437 | 0.32007
4.7766 | 235.0388 | 43.3707 | 157.9756 | 4.5249 | 197.1487 | 117.5194 | 4.8687 | -1.5573 | 4.4392 | 0.31986
4.779 | 235.0322 | 43.1874 | 158.1567 | 4.5224 | 197.3287 | 117.5161 | 4.8719 | -1.5574 | 4.4362 | 0.31967
4.7815 | 234.7642 | 43.4318 | 157.8229 | 4.5145 | 196.9503 | 117.3821 | 4.8749 | -1.5575 | 4.4279 | 0.31949
4.784 | 235.0187 | 43.5541 | 157.7855 | 4.5175 | 196.9553 | 117.5094 | 4.8779 | -1.5575 | 4.4305 | 0.3193
4.7865 | 234.7507 | 43.4318 | 157.8184 | 4.5095 | 196.9436 | 117.3754 | 4.8809 | -1.5576 | 4.4223 | 0.31912
4.7889 | 235.0052 | 43.493 | 157.8421 | 4.5125 | 197.0096 | 117.5026 | 4.8841 | -1.5576 | 4.4246 | 0.31892
4.7914 | 234.9986 | 43.3707 | 157.9622 | 4.5101 | 197.1286 | 117.4993 | 4.8871 | -1.5577 | 4.4217 | 0.31873
4.7938 | 234.9919 | 43.4318 | 157.8988 | 4.5076 | 197.0641 | 117.4959 | 4.89 | -1.5578 | 4.4189 | 0.31857
4.7963 | 234.9851 | 43.493 | 157.8354 | 4.5051 | 196.9996 | 117.4926 | 4.8928 | -1.5584 | 4.4163 | 0.3185
4.7988 | 234.9784 | 43.493 | 157.8331 | 4.5027 | 196.9962 | 117.4892 | 4.8959 | -1.5657 | 4.4134 | 0.3198
4.8013 | 234.9716 | 43.493 | 157.8309 | 4.5002 | 196.9928 | 117.4858 | 4.8989 | -1.5659 | 4.4106 | 0.31965
4.8037 | 234.965 | 43.493 | 157.8287 | 4.4978 | 196.9895 | 117.4825 | 4.9017 | -1.5662 | 4.4078 | 0.31953
4.8075 | 235.216 | 43.5541 | 157.8512 | 4.4995 | 197.0539 | 117.608 | 4.9048 | -1.5665 | 4.4102 | 0.31939
4.8099 | 235.2094 | 43.3096 | 158.0935 | 4.4971 | 197.2951 | 117.6047 | 4.908 | -1.5669 | 4.4072 | 0.31927
4.8124 | 235.2026 | 43.2485 | 158.1524 | 4.4946 | 197.3528 | 117.6013 | 4.9109 | -1.5673 | 4.4045 | 0.31916
4.8148 | 234.9347 | 43.0651 | 158.2465 | 4.4867 | 197.4023 | 117.4674 | 4.9138 | -1.5676 | 4.3964 | 0.31903
4.8173 | 235.1891 | 43.004 | 158.3924 | 4.4897 | 197.5906 | 117.5946 | 4.9166 | -1.5682 | 4.399 | 0.31896
4.8185 | 235.1858 | 43.3096 | 158.0857 | 4.4885 | 197.2833 | 117.5929 | 4.9199 | -1.5702 | 4.3961 | 0.31914
4.821 | 234.9179 | 43.004 | 158.302 | 4.4807 | 197.455 | 117.459 | 4.9226 | -1.571 | 4.3882 | 0.31915
4.8235 | 235.1723 | 42.9429 | 158.4479 | 4.4836 | 197.6432 | 117.5861 | 4.9257 | -1.5722 | 4.3906 | 0.31918
4.826 | 235.1655 | 42.8817 | 158.5068 | 4.4812 | 197.7011 | 117.5828 | 4.9286 | -1.5729 | 4.3878 | 0.31914
4.8284 | 235.159 | 43.1874 | 158.1989 | 4.4788 | 197.3921 | 117.5795 | 4.9314 | -1.5737 | 4.3852 | 0.31911
4.8309 | 235.1522 | 42.8206 | 158.5635 | 4.4764 | 197.7555 | 117.5761 | 4.9347 | -1.59 | 4.3822 | 0.3222
4.8334 | 235.4065 | 43.004 | 158.4648 | 4.4793 | 197.6993 | 117.7033 | 4.9377 | -1.5902 | 4.3847 | 0.32207
4.8371 | 235.3965 | 43.2485 | 158.217 | 4.4757 | 197.4497 | 117.6982 | 4.9411 | -1.5904 | 4.3815 | 0.32188
4.8395 | 235.3897 | 42.9429 | 158.5203 | 4.4733 | 197.7519 | 117.6948 | 4.9441 | -1.5908 | 4.3786 | 0.32175
4.842 | 235.3829 | 42.8206 | 158.6404 | 4.4708 | 197.8709 | 117.6915 | 4.9474 | -1.5912 | 4.3756 | 0.32163
4.8445 | 235.3761 | 42.8206 | 158.6381 | 4.4684 | 197.8675 | 117.6881 | 4.9505 | -1.5919 | 4.3727 | 0.32156
4.8469 | 235.3696 | 42.7595 | 158.697 | 4.466 | 197.9253 | 117.6848 | 4.9536 | -1.5935 | 4.3698 | 0.32169
4.8494 | 235.3628 | 42.9429 | 158.5114 | 4.4636 | 197.7385 | 117.6814 | 4.9567 | -1.5938 | 4.367 | 0.32154
4.8519 | 235.095 | 42.7595 | 158.6055 | 4.4558 | 197.788 | 117.5475 | 4.9598 | -1.5939 | 4.3588 | 0.32137
4.8531 | 235.3527 | 42.6984 | 158.7525 | 4.46 | 197.978 | 117.6764 | 4.9629 | -1.5941 | 4.3613 | 0.32121
4.8556 | 235.346 | 42.7595 | 158.6892 | 4.4576 | 197.9135 | 117.673 | 4.9659 | -1.5944 | 4.3586 | 0.32107
4.8581 | 235.3392 | 42.6373 | 158.8091 | 4.4552 | 198.0323 | 117.6696 | 4.9688 | -1.5946 | 4.3559 | 0.32093
4.8605 | 235.3324 | 42.8817 | 158.5624 | 4.4527 | 197.7845 | 117.6662 | 4.9719 | -1.5947 | 4.353 | 0.32074
4.863 | 235.3257 | 42.6984 | 158.7435 | 4.4503 | 197.9644 | 117.6628 | 4.975 | -1.5947 | 4.3502 | 0.32054
4.8667 | 235.3156 | 42.7595 | 158.679 | 4.4467 | 197.8983 | 117.6578 | 4.9778 | -1.5947 | 4.3475 | 0.32037
4.8692 | 235.5698 | 42.9429 | 158.5804 | 4.4497 | 197.842 | 117.7849 | 4.9812 | -1.5948 | 4.3496 | 0.32016
4.8716 | 235.5632 | 42.6373 | 158.8838 | 4.4474 | 198.1443 | 117.7816 | 4.9841 | -1.5948 | 4.347 | 0.31997
4.8741 | 235.5565 | 42.6984 | 158.8204 | 4.445 | 198.0798 | 117.7782 | 4.9874 | -1.5948 | 4.344 | 0.31976
4.8766 | 235.5497 | 42.6373 | 158.8793 | 4.4426 | 198.1375 | 117.7748 | 4.9903 | -1.5948 | 4.3413 | 0.31958
4.8791 | 235.5429 | 42.8206 | 158.6937 | 4.4402 | 197.9508 | 117.7714 | 4.9934 | -1.5948 | 4.3385 | 0.31939
4.8816 | 235.5361 | 42.515 | 158.997 | 4.4378 | 198.2531 | 117.7681 | 4.9963 | -1.5948 | 4.3358 | 0.3192
4.884 | 235.5295 | 42.3927 | 159.1171 | 4.4354 | 198.3721 | 117.7648 | 4.9993 | -1.5949 | 4.3331 | 0.31902
4.8852 | 235.5261 | 42.5761 | 158.9326 | 4.4342 | 198.1869 | 117.763 | 5.0023 | -1.5949 | 4.3305 | 0.31883
4.8877 | 235.5193 | 42.2093 | 159.2971 | 4.4318 | 198.5503 | 117.7596 | 5.0052 | -1.5949 | 4.3278 | 0.31864
4.8901 | 235.5127 | 42.3315 | 159.1727 | 4.4295 | 198.4248 | 117.7563 | 5.0086 | -1.5949 | 4.3247 | 0.31843
4.8926 | 235.5059 | 42.3927 | 159.1093 | 4.4271 | 198.3603 | 117.753 | 5.0114 | -1.5949 | 4.3222 | 0.31826
4.8951 | 235.4991 | 42.2704 | 159.2293 | 4.4247 | 198.4792 | 117.7496 | 5.0143 | -1.5949 | 4.3195 | 0.31807
4.8988 | 235.75 | 42.5761 | 159.0072 | 4.4265 | 198.2989 | 117.875 | 5.0178 | -1.5949 | 4.3215 | 0.31786
4.9013 | 235.7432 | 42.4538 | 159.1273 | 4.4241 | 198.4178 | 117.8716 | 5.021 | -1.5949 | 4.3186 | 0.31765
4.9038 | 235.4755 | 42.5761 | 158.9157 | 4.4164 | 198.1617 | 117.7378 | 5.0237 | -1.5949 | 4.311 | 0.31748
4.9063 | 235.7296 | 42.4538 | 159.1227 | 4.4194 | 198.411 | 117.8648 | 5.027 | -1.5949 | 4.3132 | 0.31728
4.9075 | 235.4654 | 42.5761 | 158.9124 | 4.4129 | 198.1566 | 117.7327 | 5.0301 | -1.595 | 4.3053 | 0.31708
4.9111 | 235.7162 | 42.2704 | 159.3017 | 4.4147 | 198.5877 | 117.8581 | 5.0329 | -1.595 | 4.3079 | 0.31691
4.9124 | 235.7128 | 42.4538 | 159.1171 | 4.4135 | 198.4026 | 117.8564 | 5.0356 | -1.595 | 4.3055 | 0.31674
4.9148 | 235.7062 | 42.6373 | 158.9314 | 4.4112 | 198.2158 | 117.8531 | 5.0386 | -1.595 | 4.3028 | 0.31655
4.9173 | 235.6994 | 42.2704 | 159.2961 | 4.4088 | 198.5793 | 117.8497 | 5.0418 | -1.595 | 4.3 | 0.31635
4.9198 | 235.6926 | 42.515 | 159.0492 | 4.4064 | 198.3313 | 117.8463 | 5.0448 | -1.595 | 4.2972 | 0.31617
4.9223 | 235.9467 | 42.515 | 159.1339 | 4.4094 | 198.4583 | 117.9733 | 5.0482 | -1.595 | 4.2994 | 0.31596
4.9248 | 235.9399 | 42.3315 | 159.3151 | 4.407 | 198.6384 | 117.9699 | 5.0511 | -1.595 | 4.2968 | 0.31578
4.9285 | 235.9298 | 42.1482 | 159.4951 | 4.4035 | 198.8167 | 117.9649 | 5.0542 | -1.595 | 4.2939 | 0.31558
4.9309 | 235.923 | 42.2704 | 159.3706 | 4.4011 | 198.6911 | 117.9615 | 5.0571 | -1.595 | 4.2913 | 0.3154
4.9334 | 235.9164 | 42.3927 | 159.2461 | 4.3989 | 198.5655 | 117.9582 | 5.0603 | -1.5951 | 4.2885 | 0.31522
4.9358 | 235.9096 | 42.2093 | 159.4272 | 4.3965 | 198.7455 | 117.9548 | 5.0632 | -1.5951 | 4.2859 | 0.31503
4.9371 | 235.6453 | 42.0871 | 159.4613 | 4.39 | 198.7356 | 117.8227 | 5.0661 | -1.5951 | 4.2782 | 0.31485
4.9395 | 235.8995 | 42.0871 | 159.5461 | 4.393 | 198.8627 | 117.9498 | 5.0696 | -1.5951 | 4.2803 | 0.31464
4.942 | 235.8927 | 42.3927 | 159.2382 | 4.3907 | 198.5537 | 117.9464 | 5.0724 | -1.5951 | 4.2778 | 0.31447
4.9445 | 235.8859 | 41.9648 | 159.6638 | 4.3883 | 198.9782 | 117.943 | 5.0755 | -1.5951 | 4.2751 | 0.31427
4.947 | 235.8791 | 42.1482 | 159.4782 | 4.386 | 198.7914 | 117.9396 | 5.0782 | -1.5951 | 4.2726 | 0.31411
4.9495 | 235.8723 | 42.0259 | 159.5982 | 4.3837 | 198.9103 | 117.9362 | 5.0812 | -1.5951 | 4.27 | 0.31393
4.9519 | 235.8657 | 42.0871 | 159.5348 | 4.3814 | 198.8458 | 117.9329 | 5.0843 | -1.5951 | 4.2673 | 0.31374
4.9544 | 235.859 | 42.0871 | 159.5326 | 4.379 | 198.8424 | 117.9295 | 5.0875 | -1.5952 | 4.2644 | 0.31355
4.9569 | 236.1129 | 42.0871 | 159.6172 | 4.382 | 198.9694 | 118.0565 | 5.0909 | -1.5952 | 4.2666 | 0.31334
4.9605 | 236.1028 | 42.2093 | 159.4916 | 4.3785 | 198.8421 | 118.0514 | 5.094 | -1.5952 | 4.2638 | 0.31316
4.9618 | 236.0993 | 42.1482 | 159.5516 | 4.3773 | 198.9015 | 118.0497 | 5.0971 | -1.5952 | 4.2612 | 0.31297
4.9642 | 236.0927 | 42.0259 | 159.6717 | 4.3751 | 199.0205 | 118.0464 | 5.1001 | -1.5953 | 4.2585 | 0.3128
4.9667 | 236.0859 | 42.1482 | 159.5471 | 4.3727 | 198.8948 | 118.043 | 5.103 | -1.5953 | 4.2559 | 0.31262
4.9692 | 236.0791 | 41.9648 | 159.7282 | 4.3704 | 199.0748 | 118.0396 | 5.1061 | -1.5953 | 4.2532 | 0.31243
4.9717 | 236.0723 | 41.8426 | 159.8482 | 4.3681 | 199.1936 | 118.0362 | 5.1094 | -1.5954 | 4.2504 | 0.31225
4.9742 | 236.0655 | 41.7814 | 159.9071 | 4.3658 | 199.2514 | 118.0328 | 5.1125 | -1.5954 | 4.2476 | 0.31207
4.9766 | 236.0589 | 41.9037 | 159.7826 | 4.3635 | 199.1258 | 118.0295 | 5.1156 | -1.5955 | 4.245 | 0.31189
4.9791 | 236.0521 | 41.8426 | 159.8414 | 4.3612 | 199.1835 | 118.0261 | 5.1187 | -1.5955 | 4.2422 | 0.31169
4.9815 | 236.5667 | 41.7203 | 160.1353 | 4.3694 | 199.563 | 118.2833 | 5.1221 | -1.5955 | 4.2495 | 0.3115
4.984 | 236.5599 | 41.7203 | 160.133 | 4.367 | 199.5596 | 118.2799 | 5.1251 | -1.5956 | 4.2468 | 0.31132
4.9852 | 236.5566 | 41.7203 | 160.1319 | 4.3659 | 199.558 | 118.2783 | 5.1286 | -1.5956 | 4.2439 | 0.31113
4.9877 | 236.0284 | 41.9037 | 159.7724 | 4.3532 | 199.1105 | 118.0142 | 5.1314 | -1.5957 | 4.2313 | 0.31098
4.9914 | 236.0183 | 41.6592 | 160.0136 | 4.3497 | 199.35 | 118.0092 | 5.1348 | -1.6655 | 4.2283 | 0.32435
4.9939 | 236.0115 | 41.6592 | 160.0113 | 4.3474 | 199.3466 | 118.0058 | 5.1379 | -1.6655 | 4.2256 | 0.32417
4.9976 | 236.0014 | 41.7814 | 159.8857 | 4.344 | 199.2193 | 118.0007 | 5.1409 | -1.6656 | 4.2229 | 0.32399
4.9989 | 235.9979 | 41.7203 | 159.9457 | 4.3428 | 199.2787 | 117.999 | 5.1441 | -1.6656 | 4.2202 | 0.32379
5.0013 | 235.9913 | 41.7814 | 159.8824 | 4.3406 | 199.2143 | 117.9957 | 5.1468 | -1.6657 | 4.2179 | 0.32364
5.0038 | 235.9845 | 41.537 | 160.1245 | 4.3383 | 199.4553 | 117.9923 | 5.15 | -1.6658 | 4.2151 | 0.32346
5.0062 | 236.4989 | 41.7814 | 160.0516 | 4.3465 | 199.4681 | 118.2495 | 5.1528 | -1.6661 | 4.2229 | 0.32334
5.0087 | 236.4921 | 41.537 | 160.2937 | 4.3442 | 199.7091 | 118.2461 | 5.156 | -1.6662 | 4.2201 | 0.32316
5.0112 | 235.9641 | 41.537 | 160.1177 | 4.3315 | 199.4451 | 117.9821 | 5.1592 | -1.6663 | 4.2073 | 0.32298
5.0136 | 236.4787 | 41.6592 | 160.167 | 4.3397 | 199.5802 | 118.2394 | 5.1621 | -1.6663 | 4.2148 | 0.3228
5.0161 | 236.7325 | 41.8426 | 160.0682 | 4.3426 | 199.5236 | 118.3662 | 5.1654 | -1.6663 | 4.2171 | 0.3226
5.0198 | 236.4618 | 41.4758 | 160.3448 | 4.334 | 199.7551 | 118.2309 | 5.1685 | -1.6664 | 4.2093 | 0.32241
5.0223 | 236.455 | 41.8426 | 159.9757 | 4.3317 | 199.3849 | 118.2275 | 5.1714 | -1.6664 | 4.2068 | 0.32223
5.0248 | 236.4482 | 41.9037 | 159.9124 | 4.3294 | 199.3204 | 118.2241 | 5.1749 | -1.6664 | 4.2038 | 0.32201
5.0273 | 236.4413 | 41.7203 | 160.0935 | 4.3271 | 199.5004 | 118.2207 | 5.1777 | -1.6664 | 4.2014 | 0.32184
5.0297 | 236.4345 | 41.4758 | 160.3357 | 4.3249 | 199.7415 | 118.2173 | 5.1806 | -1.6664 | 4.1989 | 0.32166
5.0321 | 236.4279 | 41.7814 | 160.0279 | 4.3227 | 199.4326 | 118.214 | 5.1837 | -1.6664 | 4.1963 | 0.32147
5.0346 | 236.4211 | 41.7814 | 160.0256 | 4.3204 | 199.4292 | 118.2106 | 5.1867 | -1.6664 | 4.1937 | 0.32129
5.0359 | 236.4176 | 41.6592 | 160.1467 | 4.3192 | 199.5496 | 118.2088 | 5.1901 | -1.6664 | 4.1909 | 0.32108
5.0383 | 236.6715 | 41.4758 | 160.4147 | 4.3222 | 199.86 | 118.3358 | 5.1932 | -1.6665 | 4.1933 | 0.3209
5.0408 | 236.6647 | 41.3536 | 160.5346 | 4.3199 | 199.9787 | 118.3323 | 5.1964 | -1.6666 | 4.1906 | 0.32071
5.0445 | 236.6546 | 41.1702 | 160.7147 | 4.3166 | 200.1571 | 118.3273 | 5.1995 | -1.6666 | 4.1879 | 0.32052
5.0458 | 236.651 | 41.537 | 160.3467 | 4.3154 | 199.7885 | 118.3255 | 5.2026 | -1.6666 | 4.1853 | 0.32035
5.0483 | 236.3837 | 41.537 | 160.2576 | 4.308 | 199.6549 | 118.1919 | 5.2055 | -1.6667 | 4.1778 | 0.32017
5.0519 | 236.6341 | 41.4147 | 160.4633 | 4.3098 | 199.9023 | 118.317 | 5.2085 | -1.6667 | 4.1803 | 0.31999
5.0544 | 236.6273 | 41.4147 | 160.4611 | 4.3076 | 199.8989 | 118.3136 | 5.2115 | -1.6667 | 4.1777 | 0.31982
5.0568 | 236.3602 | 41.6592 | 160.1275 | 4.3002 | 199.5209 | 118.1801 | 5.2145 | -1.6668 | 4.1702 | 0.31964
5.0593 | 236.6138 | 41.4147 | 160.4566 | 4.3031 | 199.8922 | 118.3069 | 5.2175 | -1.6668 | 4.1726 | 0.31946
5.0618 | 236.3466 | 41.6592 | 160.123 | 4.2957 | 199.5141 | 118.1733 | 5.2202 | -1.6668 | 4.1654 | 0.31931
5.0643 | 236.6002 | 41.537 | 160.3297 | 4.2986 | 199.7631 | 118.3001 | 5.2231 | -1.6668 | 4.1679 | 0.31913
5.0668 | 236.5934 | 41.3536 | 160.5109 | 4.2964 | 199.9431 | 118.2967 | 5.2263 | -1.6669 | 4.1653 | 0.31895
5.0692 | 236.5868 | 41.6592 | 160.2031 | 4.2942 | 199.6342 | 118.2934 | 5.2294 | -1.667 | 4.1626 | 0.31877
5.0717 | 236.5799 | 41.4758 | 160.3842 | 4.292 | 199.8142 | 118.29 | 5.2323 | -1.7512 | 4.1602 | 0.3347
5.0742 | 236.5731 | 41.3536 | 160.5041 | 4.2897 | 199.933 | 118.2866 | 5.2354 | -1.7514 | 4.1576 | 0.33453
5.0766 | 236.5663 | 41.4758 | 160.3796 | 4.2875 | 199.8074 | 118.2832 | 5.238 | -1.7516 | 4.1554 | 0.3344
5.0791 | 236.5595 | 41.4758 | 160.3774 | 4.2853 | 199.8039 | 118.2797 | 5.2414 | -1.7518 | 4.1526 | 0.33423
5.084 | 236.546 | 41.537 | 160.3117 | 4.2809 | 199.736 | 118.273 | 5.2445 | -1.7521 | 4.1499 | 0.33408
5.0853 | 236.5425 | 41.7203 | 160.1272 | 4.2797 | 199.551 | 118.2713 | 5.2476 | -1.7522 | 4.1474 | 0.33391
5.0878 | 236.5357 | 41.7814 | 160.0638 | 4.2775 | 199.4865 | 118.2679 | 5.2503 | -1.7525 | 4.1451 | 0.33379
5.0915 | 236.5256 | 41.4758 | 160.3661 | 4.2742 | 199.787 | 118.2628 | 5.2532 | -1.7527 | 4.1427 | 0.33365
5.0927 | 236.5223 | 41.4758 | 160.365 | 4.2731 | 199.7853 | 118.2611 | 5.2562 | -1.7528 | 4.1402 | 0.33348
5.0964 | 236.5121 | 41.7203 | 160.1171 | 4.2698 | 199.5358 | 118.2561 | 5.2592 | -1.7529 | 4.1376 | 0.3333
5.0989 | 236.7657 | 41.7814 | 160.1405 | 4.2727 | 199.6014 | 118.3828 | 5.2626 | -1.7529 | 4.1398 | 0.33308
5.1013 | 236.7589 | 41.3536 | 160.566 | 4.2705 | 200.0258 | 118.3794 | 5.2656 | -1.7529 | 4.1373 | 0.3329
5.1038 | 236.752 | 41.4758 | 160.4415 | 4.2683 | 199.9002 | 118.376 | 5.2686 | -1.7529 | 4.1348 | 0.33271
5.1063 | 236.7452 | 41.4758 | 160.4393 | 4.2661 | 199.8968 | 118.3726 | 5.2719 | -1.7529 | 4.1321 | 0.3325
5.1087 | 236.7386 | 41.537 | 160.3759 | 4.264 | 199.8323 | 118.3693 | 5.2751 | -1.7529 | 4.1295 | 0.3323
5.11 | 236.4747 | 41.4147 | 160.4102 | 4.2577 | 199.8227 | 118.2374 | 5.2779 | -1.7529 | 4.1223 | 0.33213
5.1149 | 236.7216 | 41.4147 | 160.4925 | 4.2585 | 199.9461 | 118.3608 | 5.2809 | -1.7529 | 4.1246 | 0.33194
5.1174 | 236.7148 | 41.2314 | 160.6735 | 4.2563 | 200.126 | 118.3574 | 5.284 | -1.7529 | 4.122 | 0.33174
5.1199 | 236.708 | 41.2925 | 160.6102 | 4.2541 | 200.0615 | 118.354 | 5.287 | -1.7529 | 4.1196 | 0.33156
5.1223 | 236.7011 | 41.4147 | 160.4857 | 4.2519 | 199.9359 | 118.3506 | 5.2903 | -1.7529 | 4.1169 | 0.33135
5.1248 | 236.6943 | 41.2925 | 160.6056 | 4.2497 | 200.0547 | 118.3472 | 5.2932 | -1.7529 | 4.1145 | 0.33117
5.1272 | 236.6877 | 41.3536 | 160.5423 | 4.2476 | 199.9902 | 118.3438 | 5.2962 | -1.753 | 4.112 | 0.33099
5.1297 | 236.6809 | 41.2314 | 160.6622 | 4.2454 | 200.109 | 118.3404 | 5.2994 | -1.753 | 4.1095 | 0.3308
5.1322 | 236.674 | 41.2925 | 160.5988 | 4.2432 | 200.0445 | 118.337 | 5.3025 | -1.753 | 4.1069 | 0.3306
5.1347 | 236.9275 | 41.2314 | 160.7444 | 4.2461 | 200.2323 | 118.4637 | 5.3055 | -1.753 | 4.1094 | 0.33042
5.1372 | 236.9206 | 41.3536 | 160.6199 | 4.2439 | 200.1067 | 118.4603 | 5.3086 | -1.753 | 4.1069 | 0.33023
5.1396 | 236.914 | 41.048 | 160.9233 | 4.2418 | 200.409 | 118.457 | 5.3116 | -1.753 | 4.1044 | 0.33004
5.1434 | 236.6434 | 41.1091 | 160.772 | 4.2334 | 200.2126 | 118.3217 | 5.3148 | -1.7531 | 4.0968 | 0.32985
5.1458 | 236.897 | 41.4147 | 160.551 | 4.2363 | 200.0338 | 118.4485 | 5.3176 | -1.7532 | 4.0994 | 0.32969
5.147 | 236.8935 | 41.1091 | 160.8554 | 4.2352 | 200.3377 | 118.4468 | 5.3207 | -1.7532 | 4.097 | 0.3295
5.1495 | 236.8867 | 41.1702 | 160.792 | 4.233 | 200.2731 | 118.4433 | 5.3238 | -1.7532 | 4.0945 | 0.32931
5.1532 | 236.8765 | 41.4147 | 160.5441 | 4.2298 | 200.0236 | 118.4383 | 5.3267 | -1.7532 | 4.0921 | 0.32913
5.1544 | 236.8732 | 41.2314 | 160.7263 | 4.2288 | 200.2052 | 118.4366 | 5.3298 | -1.7533 | 4.0896 | 0.32896
5.1569 | 236.8664 | 41.2314 | 160.7241 | 4.2266 | 200.2018 | 118.4332 | 5.3328 | -1.7533 | 4.0872 | 0.32878
5.1594 | 236.8595 | 41.048 | 160.9052 | 4.2244 | 200.3818 | 118.4298 | 5.3362 | -1.7534 | 4.0845 | 0.32858
5.1631 | 237.1096 | 45.5101 | 156.5264 | 4.2262 | 196.0447 | 118.5548 | 5.3391 | -1.7536 | 4.0869 | 0.32845
5.1656 | 237.1027 | 43.5541 | 158.4801 | 4.2241 | 197.9973 | 118.5514 | 5.3422 | -1.765 | 4.0844 | 0.33039
5.1681 | 236.8357 | 42.6373 | 159.3079 | 4.2169 | 198.7806 | 118.4179 | 5.3454 | -1.7652 | 4.077 | 0.33023
5.1705 | 236.8291 | 42.0871 | 159.8559 | 4.2148 | 199.3274 | 118.4145 | 5.3485 | -1.7653 | 4.0745 | 0.33006
5.1742 | 236.8187 | 41.9648 | 159.9748 | 4.2115 | 199.4446 | 118.4094 | 5.3517 | -1.7654 | 4.0719 | 0.32988
5.1766 | 237.0722 | 41.4758 | 160.5483 | 4.2145 | 200.0603 | 118.5361 | 5.3547 | -1.7655 | 4.0743 | 0.32971
5.1779 | 236.8086 | 41.3536 | 160.5826 | 4.2083 | 200.0507 | 118.4043 | 5.3576 | -1.7657 | 4.0672 | 0.32957
5.1804 | 236.8018 | 41.537 | 160.3969 | 4.2062 | 199.8639 | 118.4009 | 5.3606 | -1.7658 | 4.0648 | 0.32941
5.1828 | 236.7951 | 41.4758 | 160.4559 | 4.2041 | 199.9218 | 118.3976 | 5.3638 | -1.766 | 4.0622 | 0.32925
5.1853 | 236.7883 | 41.4147 | 160.5147 | 4.2019 | 199.9794 | 118.3941 | 5.3668 | -1.7665 | 4.0599 | 0.32915
5.1878 | 236.7815 | 41.2314 | 160.6958 | 4.1998 | 200.1593 | 118.3907 | 5.3697 | -1.7814 | 4.0576 | 0.33176
5.1903 | 237.0347 | 41.4758 | 160.5358 | 4.2027 | 200.0416 | 118.5174 | 5.3725 | -1.7814 | 4.0601 | 0.33158
5.1927 | 237.0279 | 41.2314 | 160.7779 | 4.2005 | 200.2825 | 118.5139 | 5.3757 | -1.7815 | 4.0576 | 0.33141
5.1952 | 237.0213 | 40.9869 | 161.0202 | 4.1985 | 200.5237 | 118.5106 | 5.3788 | -1.7819 | 4.0551 | 0.33128
5.1976 | 237.0144 | 41.048 | 160.9568 | 4.1963 | 200.4592 | 118.5072 | 5.382 | -1.7822 | 4.0526 | 0.33113
5.2001 | 237.0076 | 41.1702 | 160.8323 | 4.1942 | 200.3336 | 118.5038 | 5.3851 | -1.8079 | 4.0501 | 0.33572
5.2038 | 236.9974 | 41.1702 | 160.8289 | 4.191 | 200.3285 | 118.4987 | 5.388 | -1.808 | 4.0478 | 0.33556
5.2051 | 236.9939 | 41.048 | 160.95 | 4.1899 | 200.4489 | 118.4969 | 5.391 | -1.8082 | 4.0454 | 0.3354
5.2075 | 236.9873 | 41.1091 | 160.8867 | 4.1878 | 200.3845 | 118.4936 | 5.3943 | -1.8084 | 4.0428 | 0.33524
5.21 | 236.9804 | 41.1091 | 160.8844 | 4.1857 | 200.3811 | 118.4902 | 5.3974 | -1.8087 | 4.0404 | 0.33511
5.2125 | 236.9736 | 41.1702 | 160.821 | 4.1836 | 200.3166 | 118.4868 | 5.4002 | -1.8108 | 4.0382 | 0.33532
5.215 | 236.9667 | 41.048 | 160.9409 | 4.1815 | 200.4354 | 118.4834 | 5.4033 | -1.8109 | 4.0357 | 0.33515
5.2174 | 236.9599 | 40.8646 | 161.122 | 4.1793 | 200.6153 | 118.4799 | 5.4066 | -1.8112 | 4.0332 | 0.335
5.2187 | 236.9566 | 41.048 | 160.9375 | 4.1783 | 200.4303 | 118.4783 | 5.4096 | -1.8116 | 4.0308 | 0.33489
5.2211 | 236.9497 | 41.1091 | 160.8741 | 4.1762 | 200.3658 | 118.4749 | 5.4129 | -1.8221 | 4.0283 | 0.33662
5.2236 | 236.9429 | 41.048 | 160.933 | 4.1741 | 200.4234 | 118.4714 | 5.4159 | -1.8223 | 4.0259 | 0.33648
5.226 | 236.9363 | 41.1702 | 160.8086 | 4.172 | 200.2979 | 118.4681 | 5.4191 | -1.8224 | 4.0234 | 0.3363
5.2285 | 237.1894 | 41.1702 | 160.8929 | 4.1749 | 200.4245 | 118.5947 | 5.4219 | -1.8226 | 4.026 | 0.33616
5.231 | 237.1826 | 41.2314 | 160.8295 | 4.1728 | 200.3599 | 118.5913 | 5.4251 | -1.8228 | 4.0235 | 0.33599
5.2347 | 237.1724 | 40.9869 | 161.0706 | 4.1696 | 200.5993 | 118.5862 | 5.4281 | -1.823 | 4.021 | 0.33583
5.2372 | 236.9056 | 40.9257 | 161.0428 | 4.1626 | 200.5271 | 118.4528 | 5.4309 | -1.8231 | 4.0141 | 0.33569
5.2397 | 236.8987 | 40.9257 | 161.0405 | 4.1605 | 200.5237 | 118.4494 | 5.4342 | -1.8233 | 4.0115 | 0.33553
5.2409 | 237.1554 | 40.8646 | 161.1872 | 4.1644 | 200.7131 | 118.5777 | 5.4371 | -1.8236 | 4.0141 | 0.3354
5.2434 | 237.1485 | 40.9257 | 161.1238 | 4.1623 | 200.6486 | 118.5743 | 5.44 | -1.8238 | 4.0118 | 0.33525
5.2458 | 237.1417 | 41.1091 | 160.9381 | 4.1602 | 200.4617 | 118.5708 | 5.4433 | -1.8241 | 4.0093 | 0.33511
5.2483 | 237.1348 | 40.9257 | 161.1192 | 4.1581 | 200.6417 | 118.5674 | 5.4464 | -1.8247 | 4.0068 | 0.33503
5.2507 | 237.1282 | 40.7424 | 161.3003 | 4.1561 | 200.8217 | 118.5641 | 5.4497 | -1.8252 | 4.0043 | 0.33492
5.2532 | 237.1214 | 40.9869 | 161.0536 | 4.154 | 200.5738 | 118.5607 | 5.453 | -1.8253 | 4.0017 | 0.33472
5.2557 | 237.3744 | 40.8646 | 161.2602 | 4.1568 | 200.8226 | 118.6872 | 5.4563 | -1.8253 | 4.004 | 0.33454
5.2569 | 237.1112 | 40.6201 | 161.417 | 4.1509 | 200.9355 | 118.5556 | 5.4593 | -1.8253 | 3.997 | 0.33435
5.2594 | 237.3643 | 40.559 | 161.5624 | 4.1537 | 201.1231 | 118.6821 | 5.462 | -1.8253 | 3.9996 | 0.33418
5.2619 | 237.3574 | 40.8646 | 161.2545 | 4.1516 | 200.8141 | 118.6787 | 5.4653 | -1.8254 | 3.9971 | 0.33399
5.2656 | 237.0873 | 40.6201 | 161.409 | 4.1436 | 200.9236 | 118.5437 | 5.4685 | -1.8254 | 3.9898 | 0.3338
5.268 | 237.3404 | 40.6813 | 161.4322 | 4.1464 | 200.9889 | 118.6702 | 5.4718 | -1.8254 | 3.992 | 0.33361
5.2705 | 237.3335 | 40.7424 | 161.3688 | 4.1443 | 200.9244 | 118.6668 | 5.4749 | -1.8255 | 3.9897 | 0.33343
5.2717 | 237.3302 | 40.6201 | 161.49 | 4.1433 | 201.045 | 118.6651 | 5.4779 | -1.8255 | 3.9874 | 0.33325
5.2754 | 237.5799 | 40.8646 | 161.3287 | 4.1452 | 200.9253 | 118.7899 | 5.4812 | -1.8255 | 3.9896 | 0.33305
5.2779 | 237.3132 | 40.7424 | 161.362 | 4.1382 | 200.9142 | 118.6566 | 5.4844 | -1.8256 | 3.9823 | 0.33286
5.2804 | 237.5662 | 40.6201 | 161.5686 | 4.141 | 201.163 | 118.7831 | 5.4876 | -1.8256 | 3.9847 | 0.33268
5.2816 | 237.5628 | 40.4979 | 161.6897 | 4.14 | 201.2835 | 118.7814 | 5.4908 | -1.8256 | 3.9822 | 0.33249
5.2841 | 237.556 | 40.559 | 161.6263 | 4.1379 | 201.219 | 118.778 | 5.4945 | -1.8257 | 3.9794 | 0.33228
5.2866 | 237.5491 | 40.3145 | 161.8685 | 4.1358 | 201.4601 | 118.7746 | 5.4976 | -1.8258 | 3.9771 | 0.33211
5.2891 | 237.5422 | 40.4979 | 161.6828 | 4.1338 | 201.2732 | 118.7711 | 5.5007 | -1.8259 | 3.9747 | 0.33194
5.2915 | 237.5354 | 40.6813 | 161.4972 | 4.1317 | 201.0864 | 118.7677 | 5.5041 | -1.8434 | 3.9721 | 0.33492
5.2952 | 237.2654 | 40.559 | 161.5295 | 4.1237 | 201.0737 | 118.6327 | 5.5069 | -1.8435 | 3.9652 | 0.33477
5.2977 | 237.5183 | 40.3145 | 161.8583 | 4.1266 | 201.4447 | 118.7592 | 5.5099 | -1.8436 | 3.9677 | 0.3346
5.3001 | 237.2519 | 40.3757 | 161.7083 | 4.1197 | 201.2502 | 118.6259 | 5.5129 | -1.8438 | 3.9606 | 0.33444
5.3014 | 237.2483 | 40.1923 | 161.8905 | 4.1186 | 201.4319 | 118.6242 | 5.5163 | -1.8439 | 3.9582 | 0.33426
5.3039 | 237.5013 | 40.559 | 161.6081 | 4.1214 | 201.1916 | 118.7506 | 5.5195 | -1.844 | 3.9604 | 0.33408
5.3063 | 237.4946 | 40.1923 | 161.9726 | 4.1194 | 201.555 | 118.7473 | 5.5225 | -1.8441 | 3.9582 | 0.33393
5.3088 | 237.4878 | 40.3145 | 161.8481 | 4.1174 | 201.4294 | 118.7439 | 5.5257 | -1.8443 | 3.9558 | 0.33378
5.3113 | 237.7407 | 40.4979 | 161.749 | 4.1202 | 201.3724 | 118.8703 | 5.5287 | -1.8445 | 3.9582 | 0.33361
5.3138 | 237.7338 | 40.4979 | 161.7467 | 4.1182 | 201.369 | 118.8669 | 5.5319 | -1.8446 | 3.9558 | 0.33344
5.3162 | 237.7269 | 40.3757 | 161.8666 | 4.1161 | 201.4878 | 118.8635 | 5.5349 | -1.8447 | 3.9535 | 0.3333
5.3174 | 237.7236 | 40.4368 | 161.8044 | 4.1151 | 201.425 | 118.8618 | 5.5378 | -1.8448 | 3.9514 | 0.33313
5.3199 | 237.457 | 40.4368 | 161.7155 | 4.1082 | 201.2917 | 118.7285 | 5.541 | -1.8448 | 3.9443 | 0.33294
5.3224 | 237.4501 | 40.3145 | 161.8355 | 4.1061 | 201.4106 | 118.7251 | 5.5441 | -1.8449 | 3.942 | 0.33277
5.3261 | 237.4399 | 40.3757 | 161.7709 | 4.1031 | 201.3443 | 118.72 | 5.547 | -1.8449 | 3.9397 | 0.3326
5.3286 | 237.4331 | 40.2534 | 161.891 | 4.1011 | 201.4631 | 118.7165 | 5.5502 | -1.8451 | 3.9373 | 0.33244
5.331 | 237.4264 | 40.2534 | 161.8887 | 4.0991 | 201.4598 | 118.7132 | 5.5531 | -1.8453 | 3.9351 | 0.3323
5.3335 | 237.4196 | 40.3757 | 161.7642 | 4.097 | 201.3341 | 118.7098 | 5.5567 | -1.8454 | 3.9325 | 0.3321
5.336 | 237.6724 | 40.4368 | 161.7873 | 4.0999 | 201.3994 | 118.8362 | 5.5598 | -1.8454 | 3.9348 | 0.33192
5.3384 | 237.6655 | 40.3757 | 161.8461 | 4.0978 | 201.4571 | 118.8328 | 5.5632 | -1.8455 | 3.9323 | 0.33173
5.3397 | 237.6622 | 40.3757 | 161.845 | 4.0968 | 201.4554 | 118.8311 | 5.5668 | -1.8455 | 3.9297 | 0.33151
5.3421 | 237.6553 | 40.2534 | 161.965 | 4.0948 | 201.5743 | 118.8277 | 5.5703 | -1.8455 | 3.9271 | 0.33131
5.3446 | 237.6485 | 40.3145 | 161.9017 | 4.0928 | 201.5097 | 118.8242 | 5.5735 | -1.8455 | 3.9247 | 0.33113
5.3471 | 237.6416 | 40.1923 | 162.0216 | 4.0908 | 201.6285 | 118.8208 | 5.5765 | -1.8456 | 3.9224 | 0.33095
5.3495 | 237.6349 | 40.1923 | 162.0193 | 4.0888 | 201.6252 | 118.8175 | 5.5795 | -1.8456 | 3.9202 | 0.33078
5.352 | 237.6281 | 40.1923 | 162.0171 | 4.0868 | 201.6217 | 118.814 | 5.5827 | -1.8456 | 3.9179 | 0.3306
5.3533 | 237.6245 | 39.9477 | 162.2605 | 4.0857 | 201.8646 | 118.8123 | 5.5859 | -1.8457 | 3.9155 | 0.33042
5.357 | 237.6143 | 40.0089 | 162.1959 | 4.0827 | 201.7983 | 118.8072 | 5.5887 | -1.8458 | 3.9134 | 0.33027
5.3595 | 237.6075 | 40.2534 | 161.9491 | 4.0807 | 201.5503 | 118.8037 | 5.592 | -1.8459 | 3.911 | 0.33009
5.3619 | 237.8604 | 40.3757 | 161.9111 | 4.0836 | 201.5545 | 118.9302 | 5.595 | -1.846 | 3.9134 | 0.32993
5.3644 | 237.8536 | 40.2534 | 162.0311 | 4.0816 | 201.6734 | 118.9268 | 5.5987 | -1.8461 | 3.9107 | 0.32973
5.3668 | 237.8467 | 40.3757 | 161.9065 | 4.0795 | 201.5477 | 118.9234 | 5.6018 | -1.8462 | 3.9084 | 0.32957
5.3693 | 237.8398 | 40.2534 | 162.0265 | 4.0775 | 201.6665 | 118.9199 | 5.6049 | -1.8463 | 3.9061 | 0.3294
5.3718 | 237.833 | 40.2534 | 162.0243 | 4.0755 | 201.6631 | 118.9165 | 5.608 | -1.8464 | 3.9038 | 0.32923
5.3742 | 237.8263 | 40.1923 | 162.0831 | 4.0736 | 201.7208 | 118.9131 | 5.611 | -1.8465 | 3.9016 | 0.32909
5.3767 | 237.8194 | 40.3757 | 161.8974 | 4.0715 | 201.534 | 118.9097 | 5.6143 | -1.8466 | 3.8993 | 0.32891
5.3792 | 237.8125 | 39.8866 | 162.3842 | 4.0695 | 202.0197 | 118.9063 | 5.6174 | -1.8467 | 3.8969 | 0.32874
5.3817 | 237.8057 | 40.1312 | 162.1374 | 4.0675 | 201.7716 | 118.9028 | 5.6206 | -1.8468 | 3.8946 | 0.32857
5.3842 | 237.7988 | 40.1312 | 162.1351 | 4.0655 | 201.7682 | 118.8994 | 5.6235 | -1.8469 | 3.8925 | 0.32842
5.3866 | 237.7921 | 40.0089 | 162.2551 | 4.0636 | 201.8872 | 118.8961 | 5.6266 | -1.8469 | 3.8902 | 0.32824
5.389 | 237.7852 | 40.2534 | 162.0083 | 4.0616 | 201.6392 | 118.8926 | 5.6298 | -1.8473 | 3.8879 | 0.32812
5.3915 | 237.7784 | 39.9477 | 162.3118 | 4.0596 | 201.9415 | 118.8892 | 5.6329 | -1.8606 | 3.8856 | 0.3303
5.394 | 237.7715 | 40.0089 | 162.2483 | 4.0576 | 201.8768 | 118.8857 | 5.6358 | -1.8607 | 3.8835 | 0.33015
5.3965 | 237.7646 | 39.8254 | 162.4295 | 4.0556 | 202.0569 | 118.8823 | 5.639 | -1.8608 | 3.8812 | 0.32998
5.3989 | 238.0175 | 40.0089 | 162.3303 | 4.0585 | 201.9998 | 119.0087 | 5.6422 | -1.861 | 3.8834 | 0.32984
5.4014 | 237.7511 | 39.8254 | 162.425 | 4.0517 | 202.0501 | 118.8755 | 5.6457 | -1.8612 | 3.8764 | 0.32967
5.4039 | 238.0037 | 40.1312 | 162.2034 | 4.0545 | 201.8707 | 119.0019 | 5.6489 | -1.8617 | 3.8786 | 0.32957
5.4064 | 237.9968 | 40.3145 | 162.0178 | 4.0525 | 201.6839 | 118.9984 | 5.6522 | -1.8636 | 3.8762 | 0.32971
5.4076 | 237.734 | 39.8254 | 162.4193 | 4.0467 | 202.0416 | 118.867 | 5.6552 | -1.8718 | 3.8695 | 0.33098
5.4113 | 237.9833 | 39.9477 | 162.3801 | 4.0486 | 202.0439 | 118.9916 | 5.6587 | -1.8718 | 3.8715 | 0.33079
5.4125 | 237.7202 | 39.8866 | 162.3535 | 4.0427 | 201.9735 | 118.8601 | 5.6616 | -1.8719 | 3.8649 | 0.33064
5.415 | 237.9729 | 39.8866 | 162.4377 | 4.0456 | 202.0998 | 118.9864 | 5.6646 | -1.872 | 3.8673 | 0.33048
5.4187 | 237.9626 | 39.8254 | 162.4955 | 4.0426 | 202.1559 | 118.9813 | 5.6679 | -1.8721 | 3.8649 | 0.3303
5.4212 | 237.9558 | 39.7643 | 162.5543 | 4.0406 | 202.2136 | 118.9779 | 5.6707 | -1.8723 | 3.8628 | 0.33017
5.4236 | 237.9491 | 39.8866 | 162.4298 | 4.0387 | 202.0879 | 118.9745 | 5.6739 | -1.8725 | 3.8606 | 0.33001
5.4261 | 237.9422 | 39.7643 | 162.5498 | 4.0367 | 202.2068 | 118.9711 | 5.677 | -1.8726 | 3.8583 | 0.32987
5.4286 | 237.9353 | 39.7032 | 162.6086 | 4.0348 | 202.2645 | 118.9677 | 5.6801 | -1.8732 | 3.8561 | 0.32978
5.4311 | 237.9284 | 39.6421 | 162.6674 | 4.0328 | 202.3221 | 118.9642 | 5.6832 | -1.8809 | 3.8539 | 0.33096
5.4335 | 237.9216 | 39.7643 | 162.5429 | 4.0308 | 202.1965 | 118.9608 | 5.6864 | -1.881 | 3.8516 | 0.33078
5.436 | 237.9149 | 39.7032 | 162.6018 | 4.0289 | 202.2542 | 118.9574 | 5.6895 | -1.8811 | 3.8494 | 0.33062
5.4384 | 237.908 | 39.7643 | 162.5384 | 4.0269 | 202.1897 | 118.954 | 5.6927 | -1.8812 | 3.8471 | 0.33045
5.4409 | 237.9011 | 39.7643 | 162.5361 | 4.025 | 202.1863 | 118.9506 | 5.6954 | -1.8812 | 3.8452 | 0.33031
5.4434 | 237.8942 | 39.581 | 162.7171 | 4.023 | 202.3661 | 118.9471 | 5.6985 | -1.8814 | 3.8429 | 0.33016
5.4459 | 237.8874 | 39.8866 | 162.4092 | 4.0211 | 202.0571 | 118.9437 | 5.7015 | -1.8817 | 3.8408 | 0.33003
5.4496 | 238.3959 | 39.7643 | 162.701 | 4.0277 | 202.4337 | 119.198 | 5.7048 | -1.8819 | 3.8475 | 0.32988
5.4521 | 238.389 | 39.581 | 162.882 | 4.0257 | 202.6135 | 119.1945 | 5.7076 | -1.8825 | 3.8454 | 0.32982
5.4546 | 238.3821 | 39.581 | 162.8797 | 4.0237 | 202.6101 | 119.1911 | 5.711 | -1.8831 | 3.8431 | 0.32973
5.457 | 238.3754 | 39.8254 | 162.6331 | 4.0218 | 202.3623 | 119.1877 | 5.7141 | -1.8838 | 3.8408 | 0.32967
5.4594 | 238.3685 | 39.8254 | 162.6308 | 4.0199 | 202.3589 | 119.1843 | 5.7173 | -1.8934 | 3.8386 | 0.33118
5.4619 | 238.3616 | 39.8254 | 162.6285 | 4.0179 | 202.3554 | 119.1808 | 5.7204 | -1.8934 | 3.8364 | 0.331
5.4644 | 238.3548 | 39.8254 | 162.6262 | 4.016 | 202.352 | 119.1774 | 5.7234 | -1.8935 | 3.8342 | 0.33083
5.4668 | 238.3481 | 39.8254 | 162.624 | 4.0141 | 202.3486 | 119.174 | 5.7265 | -1.8936 | 3.8321 | 0.33067
5.4693 | 238.3412 | 39.6421 | 162.805 | 4.0121 | 202.5285 | 119.1706 | 5.7293 | -1.8937 | 3.8301 | 0.33053
5.4718 | 238.3343 | 39.6421 | 162.8027 | 4.0102 | 202.525 | 119.1671 | 5.7328 | -1.8937 | 3.8276 | 0.33033
5.4743 | 238.3274 | 39.4587 | 162.9838 | 4.0082 | 202.705 | 119.1637 | 5.7355 | -1.8938 | 3.8257 | 0.33019
5.4768 | 238.3205 | 39.6421 | 162.7981 | 4.0063 | 202.5181 | 119.1602 | 5.7389 | -1.894 | 3.8233 | 0.33002
5.4805 | 238.3102 | 39.4587 | 162.978 | 4.0034 | 202.6964 | 119.1551 | 5.7418 | -1.8941 | 3.8212 | 0.32987
5.4841 | 238.3 | 39.3976 | 163.0357 | 4.0005 | 202.7524 | 119.15 | 5.7451 | -1.8942 | 3.8188 | 0.32972
5.4854 | 238.2965 | 39.1531 | 163.2791 | 3.9995 | 202.9951 | 119.1482 | 5.748 | -1.8943 | 3.8168 | 0.32957
5.4891 | 238.5455 | 39.092 | 163.4232 | 4.0014 | 203.1808 | 119.2728 | 5.7514 | -1.8944 | 3.8189 | 0.32939
5.4916 | 238.5386 | 38.5419 | 163.971 | 3.9995 | 203.7274 | 119.2693 | 5.7544 | -1.8944 | 3.8168 | 0.32922
5.494 | 238.2726 | 38.5419 | 163.8823 | 3.9929 | 203.5944 | 119.1363 | 5.7576 | -1.8945 | 3.81 | 0.32905
5.4965 | 238.2657 | 39.0309 | 163.391 | 3.9909 | 203.102 | 119.1329 | 5.7608 | -1.8946 | 3.8078 | 0.32888
5.499 | 238.2588 | 39.0309 | 163.3887 | 3.989 | 203.0985 | 119.1294 | 5.7635 | -1.8946 | 3.8059 | 0.32872
5.5015 | 238.5112 | 39.2142 | 163.2895 | 3.9918 | 203.0414 | 119.2556 | 5.7667 | -1.8947 | 3.8081 | 0.32856
5.5039 | 238.5043 | 39.5198 | 162.9816 | 3.9899 | 202.7323 | 119.2522 | 5.7695 | -1.8948 | 3.8062 | 0.32841
5.5064 | 238.4976 | 39.2754 | 163.2238 | 3.988 | 202.9734 | 119.2488 | 5.7726 | -1.8948 | 3.804 | 0.32824
5.5101 | 238.4871 | 39.3365 | 163.1592 | 3.9851 | 202.9071 | 119.2436 | 5.7754 | -1.8949 | 3.802 | 0.32809
5.5125 | 238.4804 | 39.3976 | 163.0959 | 3.9832 | 202.8426 | 119.2402 | 5.7786 | -1.8949 | 3.7998 | 0.32792
5.515 | 238.4735 | 39.2754 | 163.2158 | 3.9813 | 202.9614 | 119.2368 | 5.7817 | -1.895 | 3.7976 | 0.32776
5.5175 | 238.4666 | 39.581 | 162.9079 | 3.9794 | 202.6523 | 119.2333 | 5.7847 | -1.8951 | 3.7956 | 0.32761
5.52 | 238.7189 | 39.3976 | 163.1754 | 3.9822 | 202.9619 | 119.3595 | 5.788 | -1.9061 | 3.7978 | 0.32933
5.5225 | 238.712 | 39.3365 | 163.2342 | 3.9802 | 203.0195 | 119.356 | 5.7909 | -1.9064 | 3.7957 | 0.3292
5.5249 | 238.4461 | 39.4587 | 163.0233 | 3.9737 | 202.7644 | 119.2231 | 5.7936 | -1.9065 | 3.7894 | 0.32906
5.5274 | 238.4392 | 39.2142 | 163.2655 | 3.9718 | 203.0054 | 119.2196 | 5.7968 | -1.9066 | 3.7872 | 0.3289
5.5298 | 238.4323 | 39.2754 | 163.202 | 3.9699 | 202.9408 | 119.2162 | 5.7998 | -1.9067 | 3.7851 | 0.32875
5.5323 | 238.4254 | 39.3976 | 163.0775 | 3.968 | 202.8151 | 119.2127 | 5.8027 | -1.9068 | 3.783 | 0.32861
5.5348 | 238.6777 | 39.2142 | 163.345 | 3.9707 | 203.1247 | 119.3389 | 5.8059 | -1.907 | 3.7853 | 0.32846
5.5372 | 238.671 | 39.4587 | 163.0983 | 3.9689 | 202.8768 | 119.3355 | 5.8092 | -1.9072 | 3.7831 | 0.3283
5.541 | 238.6605 | 39.5198 | 163.0337 | 3.966 | 202.8105 | 119.3303 | 5.8127 | -1.9073 | 3.7806 | 0.32814
5.5434 | 238.6538 | 39.1531 | 163.3982 | 3.9642 | 203.1738 | 119.3269 | 5.8156 | -1.9075 | 3.7786 | 0.328
5.5459 | 238.3878 | 39.2754 | 163.1872 | 3.9576 | 202.9185 | 119.1939 | 5.8188 | -1.9076 | 3.772 | 0.32784
5.5484 | 238.64 | 39.2142 | 163.3325 | 3.9604 | 203.1058 | 119.32 | 5.822 | -1.908 | 3.7742 | 0.32772
5.5509 | 238.6331 | 39.2754 | 163.269 | 3.9585 | 203.0412 | 119.3166 | 5.825 | -1.9241 | 3.7721 | 0.33031
5.5533 | 238.6262 | 39.0309 | 163.5112 | 3.9566 | 203.2822 | 119.3131 | 5.8282 | -1.9242 | 3.77 | 0.33015
5.5558 | 238.6195 | 39.2754 | 163.2644 | 3.9547 | 203.0343 | 119.3097 | 5.8314 | -1.9242 | 3.7678 | 0.32997
5.5582 | 238.6126 | 39.092 | 163.4455 | 3.9528 | 203.2143 | 119.3063 | 5.8344 | -1.9242 | 3.7657 | 0.3298
5.5607 | 238.6057 | 39.1531 | 163.3821 | 3.9509 | 203.1497 | 119.3028 | 5.8371 | -1.9243 | 3.7639 | 0.32967
5.5632 | 238.5988 | 39.092 | 163.4409 | 3.9491 | 203.2074 | 119.2994 | 5.8404 | -1.9244 | 3.7616 | 0.3295
5.5657 | 238.5919 | 38.9697 | 163.5609 | 3.9472 | 203.3262 | 119.2959 | 5.8434 | -1.9246 | 3.7596 | 0.32936
5.5681 | 238.5851 | 38.8475 | 163.6809 | 3.9453 | 203.4451 | 119.2926 | 5.8462 | -1.9251 | 3.7576 | 0.32928
5.5719 | 238.5747 | 39.1531 | 163.3718 | 3.9425 | 203.1342 | 119.2873 | 5.8496 | -1.9308 | 3.7553 | 0.33008
5.5743 | 238.568 | 38.9697 | 163.553 | 3.9407 | 203.3143 | 119.284 | 5.8526 | -1.931 | 3.7533 | 0.32994
5.5768 | 238.5611 | 39.1531 | 163.3673 | 3.9388 | 203.1274 | 119.2805 | 5.8558 | -1.9311 | 3.7511 | 0.32978
5.5792 | 238.8132 | 38.9697 | 163.6347 | 3.9415 | 203.4369 | 119.4066 | 5.8588 | -1.9313 | 3.7535 | 0.32964
5.5817 | 238.8063 | 39.1531 | 163.449 | 3.9397 | 203.25 | 119.4031 | 5.862 | -1.9315 | 3.7513 | 0.32949
5.5829 | 238.5439 | 39.0309 | 163.4837 | 3.9341 | 203.2411 | 119.272 | 5.8649 | -1.9317 | 3.745 | 0.32937
5.5854 | 238.796 | 38.8475 | 163.7512 | 3.9369 | 203.5505 | 119.398 | 5.8677 | -1.9319 | 3.7475 | 0.32924
5.5879 | 238.7891 | 39.092 | 163.5044 | 3.935 | 203.3026 | 119.3946 | 5.8709 | -1.9391 | 3.7453 | 0.33029
5.5904 | 238.7822 | 39.0309 | 163.5632 | 3.9331 | 203.3602 | 119.3911 | 5.8738 | -1.9392 | 3.7434 | 0.33015
5.5928 | 238.7755 | 38.7864 | 163.8054 | 3.9313 | 203.6013 | 119.3877 | 5.8762 | -1.9393 | 3.7417 | 0.33002
5.5953 | 238.7686 | 39.0309 | 163.5586 | 3.9294 | 203.3534 | 119.3843 | 5.88 | -1.9393 | 3.7392 | 0.32982
5.5966 | 238.765 | 39.0309 | 163.5574 | 3.9285 | 203.3516 | 119.3825 | 5.8832 | -1.9394 | 3.7371 | 0.32965
5.599 | 238.7583 | 39.092 | 163.4941 | 3.9267 | 203.2871 | 119.3791 | 5.8865 | -1.9395 | 3.7349 | 0.32948
5.6027 | 238.7478 | 38.8475 | 163.7351 | 3.9239 | 203.5264 | 119.3739 | 5.8895 | -1.9396 | 3.7328 | 0.32934
5.6051 | 238.7411 | 38.8475 | 163.7329 | 3.922 | 203.5231 | 119.3706 | 5.8929 | -1.9398 | 3.7305 | 0.32917
5.6076 | 238.9932 | 38.7253 | 163.9391 | 3.9248 | 203.7713 | 119.4966 | 5.896 | -1.9399 | 3.7328 | 0.32901
5.6101 | 238.7273 | 38.8475 | 163.7283 | 3.9183 | 203.5161 | 119.3636 | 5.899 | -1.9401 | 3.7264 | 0.32888
5.6126 | 238.9793 | 38.8475 | 163.8123 | 3.9211 | 203.6422 | 119.4897 | 5.9023 | -1.9402 | 3.7286 | 0.32872
5.6151 | 238.9724 | 38.7253 | 163.9322 | 3.9192 | 203.7609 | 119.4862 | 5.9052 | -1.9403 | 3.7266 | 0.32857
5.6175 | 238.9657 | 38.8475 | 163.8077 | 3.9174 | 203.6353 | 119.4828 | 5.9083 | -1.9403 | 3.7246 | 0.3284
5.62 | 238.9587 | 38.9086 | 163.7443 | 3.9156 | 203.5708 | 119.4794 | 5.9112 | -1.9403 | 3.7227 | 0.32824
5.6225 | 238.9518 | 38.7253 | 163.9253 | 3.9137 | 203.7506 | 119.4759 | 5.914 | -1.9404 | 3.7208 | 0.3281
5.6237 | 238.9485 | 38.9086 | 163.7409 | 3.9128 | 203.5656 | 119.4742 | 5.9172 | -1.9405 | 3.7187 | 0.32794
5.6262 | 238.9415 | 38.7864 | 163.8608 | 3.911 | 203.6844 | 119.4708 | 5.9203 | -1.9405 | 3.7166 | 0.32777
5.6286 | 238.9346 | 38.9086 | 163.7363 | 3.9091 | 203.5587 | 119.4673 | 5.9237 | -1.9405 | 3.7144 | 0.32759
5.6323 | 238.9243 | 38.9697 | 163.6717 | 3.9064 | 203.4925 | 119.4622 | 5.9271 | -1.9405 | 3.7121 | 0.3274
5.6348 | 239.1763 | 38.7864 | 163.939 | 3.9091 | 203.8018 | 119.5882 | 5.9301 | -1.9406 | 3.7145 | 0.32724
5.6373 | 239.1694 | 38.8475 | 163.8756 | 3.9073 | 203.7372 | 119.5847 | 5.9332 | -1.9406 | 3.7124 | 0.32707
5.6398 | 239.1625 | 38.7864 | 163.9344 | 3.9054 | 203.7948 | 119.5812 | 5.9363 | -1.9406 | 3.7104 | 0.3269
5.6422 | 238.8969 | 38.7253 | 163.907 | 3.8991 | 203.7231 | 119.4484 | 5.9396 | -1.9406 | 3.7038 | 0.32673
5.6447 | 239.1488 | 38.7864 | 163.9299 | 3.9018 | 203.788 | 119.5744 | 5.9425 | -1.9407 | 3.7062 | 0.32657
5.6472 | 239.1419 | 38.6641 | 164.0499 | 3.9 | 203.9068 | 119.5709 | 5.946 | -1.9407 | 3.7039 | 0.32639
5.6484 | 239.1385 | 38.5419 | 164.1709 | 3.8991 | 204.0274 | 119.5693 | 5.9489 | -1.9408 | 3.7021 | 0.32624
5.6509 | 239.1316 | 38.4808 | 164.2297 | 3.8972 | 204.085 | 119.5658 | 5.952 | -1.9408 | 3.7001 | 0.32608
5.6533 | 239.1246 | 38.7253 | 163.9829 | 3.8954 | 203.837 | 119.5623 | 5.9549 | -1.9409 | 3.6981 | 0.32593
5.6558 | 239.1177 | 38.4808 | 164.2251 | 3.8936 | 204.0781 | 119.5589 | 5.9578 | -1.9409 | 3.6962 | 0.32578
5.6583 | 239.1108 | 38.5419 | 164.1617 | 3.8917 | 204.0135 | 119.5554 | 5.9608 | -1.9409 | 3.6942 | 0.32561
5.662 | 239.1005 | 38.7253 | 163.9749 | 3.889 | 203.825 | 119.5503 | 5.9642 | -1.941 | 3.692 | 0.32544
5.6645 | 239.3524 | 38.7864 | 163.9977 | 3.8918 | 203.8898 | 119.6762 | 5.9671 | -1.941 | 3.6944 | 0.32528
5.6657 | 239.349 | 38.5419 | 164.2411 | 3.8909 | 204.1326 | 119.6745 | 5.9704 | -1.941 | 3.6923 | 0.32511
5.6682 | 239.3421 | 38.5419 | 164.2388 | 3.889 | 204.1291 | 119.671 | 5.9734 | -1.941 | 3.6903 | 0.32495
5.6707 | 239.0764 | 38.5419 | 164.1502 | 3.8826 | 203.9963 | 119.5382 | 5.9763 | -1.941 | 3.684 | 0.32478
5.6731 | 239.3284 | 38.4808 | 164.2953 | 3.8854 | 204.1834 | 119.6642 | 5.9794 | -1.9411 | 3.6864 | 0.32463
5.6755 | 239.0627 | 38.6641 | 164.0235 | 3.8791 | 203.8672 | 119.5313 | 5.9823 | -1.9411 | 3.6802 | 0.32448
5.678 | 239.0558 | 38.4197 | 164.2656 | 3.8772 | 204.1082 | 119.5279 | 5.9853 | -1.9412 | 3.6782 | 0.32434
5.6805 | 239.0488 | 38.3585 | 164.3244 | 3.8754 | 204.1659 | 119.5244 | 5.9883 | -1.9545 | 3.6763 | 0.32638
5.6817 | 239.3042 | 38.2974 | 164.4707 | 3.8791 | 204.3547 | 119.6521 | 5.9912 | -1.9545 | 3.6787 | 0.32622
5.6842 | 239.2973 | 38.5419 | 164.2239 | 3.8773 | 204.1068 | 119.6487 | 5.9945 | -1.9545 | 3.6766 | 0.32606
5.6867 | 239.2904 | 38.7864 | 163.9771 | 3.8755 | 203.8588 | 119.6452 | 5.9977 | -1.9546 | 3.6745 | 0.32588
5.6892 | 239.2834 | 38.3585 | 164.4026 | 3.8736 | 204.2832 | 119.6417 | 6.0011 | -1.9546 | 3.6723 | 0.32571
5.6929 | 239.2731 | 38.2974 | 164.4603 | 3.871 | 204.3392 | 119.6366 | 6.0041 | -1.9547 | 3.6703 | 0.32556
5.6953 | 239.2662 | 38.4808 | 164.2746 | 3.8691 | 204.1523 | 119.6331 | 6.0072 | -1.9548 | 3.6683 | 0.32541
5.6978 | 239.2595 | 38.2974 | 164.4558 | 3.8674 | 204.3323 | 119.6297 | 6.0105 | -1.9549 | 3.6661 | 0.32525
5.7002 | 239.2525 | 37.9918 | 164.759 | 3.8656 | 204.6345 | 119.6263 | 6.0139 | -1.955 | 3.664 | 0.32508
5.7027 | 239.2456 | 38.3585 | 164.39 | 3.8638 | 204.2643 | 119.6228 | 6.017 | -1.9552 | 3.6619 | 0.32495
5.7052 | 239.2387 | 38.4197 | 164.3265 | 3.862 | 204.1996 | 119.6193 | 6.0201 | -1.9553 | 3.66 | 0.3248
5.7077 | 239.2317 | 38.4197 | 164.3242 | 3.8602 | 204.1962 | 119.6159 | 6.0232 | -1.9554 | 3.658 | 0.32464
5.7089 | 239.2284 | 38.3585 | 164.3843 | 3.8593 | 204.2557 | 119.6142 | 6.0263 | -1.9554 | 3.656 | 0.32447
5.7114 | 239.2214 | 38.3585 | 164.382 | 3.8575 | 204.2522 | 119.6107 | 6.0293 | -1.9555 | 3.6541 | 0.32434
5.7139 | 239.4732 | 38.4197 | 164.4047 | 3.8602 | 204.3169 | 119.7366 | 6.0326 | -1.9557 | 3.6562 | 0.32418
5.7163 | 239.4664 | 38.3585 | 164.4636 | 3.8585 | 204.3747 | 119.7332 | 6.0357 | -1.9815 | 3.6543 | 0.32829
5.7188 | 239.4595 | 38.3585 | 164.4613 | 3.8567 | 204.3712 | 119.7297 | 6.0389 | -1.9815 | 3.6522 | 0.32812
5.7213 | 239.4525 | 38.3585 | 164.459 | 3.8549 | 204.3678 | 119.7263 | 6.0417 | -1.9815 | 3.6504 | 0.32797
5.7249 | 239.4422 | 38.4197 | 164.3944 | 3.8522 | 204.3014 | 119.7211 | 6.0449 | -1.9815 | 3.6483 | 0.3278
5.7262 | 239.4387 | 38.4197 | 164.3932 | 3.8513 | 204.2996 | 119.7193 | 6.048 | -1.9816 | 3.6464 | 0.32765
5.7286 | 239.4319 | 38.2974 | 164.5132 | 3.8496 | 204.4186 | 119.716 | 6.0511 | -1.9818 | 3.6444 | 0.3275
5.7311 | 239.425 | 38.4197 | 164.3886 | 3.8478 | 204.2928 | 119.7125 | 6.0542 | -1.9818 | 3.6424 | 0.32735
5.7336 | 239.418 | 38.1752 | 164.6308 | 3.846 | 204.5338 | 119.709 | 6.0574 | -1.9819 | 3.6404 | 0.32719
5.7361 | 239.4111 | 38.2363 | 164.5674 | 3.8442 | 204.4692 | 119.7055 | 6.0602 | -1.982 | 3.6386 | 0.32706
5.7386 | 239.4041 | 38.2363 | 164.5651 | 3.8424 | 204.4658 | 119.7021 | 6.0633 | -1.9821 | 3.6366 | 0.3269
5.741 | 239.3974 | 38.2363 | 164.5628 | 3.8407 | 204.4624 | 119.6987 | 6.0663 | -1.9823 | 3.6347 | 0.32677
5.7435 | 239.3905 | 38.2363 | 164.5605 | 3.8389 | 204.4589 | 119.6952 | 6.0694 | -1.9824 | 3.6328 | 0.32662
5.7459 | 239.3835 | 38.2363 | 164.5582 | 3.8371 | 204.4555 | 119.6918 | 6.0724 | -1.9824 | 3.6308 | 0.32646
5.7472 | 239.3801 | 37.9918 | 164.8016 | 3.8363 | 204.6983 | 119.6901 | 6.0757 | -1.9825 | 3.6288 | 0.32629
5.7496 | 239.3732 | 38.114 | 164.6771 | 3.8345 | 204.5726 | 119.6866 | 6.0788 | -1.9825 | 3.6268 | 0.32613
5.7521 | 239.6248 | 37.7473 | 165.1276 | 3.8372 | 205.0651 | 119.8124 | 6.0822 | -1.9825 | 3.629 | 0.32595
5.7558 | 239.6145 | 37.7473 | 165.1242 | 3.8346 | 205.06 | 119.8073 | 6.0854 | -1.9825 | 3.6269 | 0.32577
5.7583 | 239.6076 | 37.9918 | 164.8774 | 3.8328 | 204.812 | 119.8038 | 6.0886 | -1.9825 | 3.6249 | 0.32561
5.7608 | 239.6006 | 37.9918 | 164.8751 | 3.831 | 204.8085 | 119.8003 | 6.0916 | -1.9826 | 3.623 | 0.32546
5.7633 | 239.3351 | 37.9307 | 164.8477 | 3.8247 | 204.7369 | 119.6676 | 6.0945 | -1.9826 | 3.6169 | 0.32531
5.7657 | 239.3284 | 37.8696 | 164.9065 | 3.823 | 204.7946 | 119.6642 | 6.0974 | -1.9826 | 3.615 | 0.32516
5.767 | 239.3248 | 38.114 | 164.6609 | 3.8221 | 204.5484 | 119.6624 | 6.1012 | -1.9827 | 3.6127 | 0.32497
5.7694 | 239.3179 | 38.114 | 164.6586 | 3.8204 | 204.5449 | 119.6589 | 6.1043 | -1.9828 | 3.6108 | 0.32482
5.7719 | 239.5696 | 37.9307 | 164.9258 | 3.8231 | 204.8541 | 119.7848 | 6.1074 | -2.0063 | 3.6131 | 0.3285
5.7743 | 239.5627 | 37.8696 | 164.9846 | 3.8214 | 204.9117 | 119.7813 | 6.1105 | -2.0063 | 3.6111 | 0.32833
5.7768 | 239.5558 | 38.1752 | 164.6767 | 3.8196 | 204.6027 | 119.7779 | 6.1136 | -2.0063 | 3.6092 | 0.32817
5.7793 | 239.5488 | 38.4197 | 164.4299 | 3.8178 | 204.3547 | 119.7744 | 6.1167 | -2.0063 | 3.6073 | 0.328
5.7818 | 239.5419 | 38.114 | 164.7333 | 3.8161 | 204.6569 | 119.7709 | 6.1196 | -2.0063 | 3.6054 | 0.32784
5.7855 | 239.5315 | 38.2363 | 164.6075 | 3.8135 | 204.5295 | 119.7658 | 6.123 | -2.0063 | 3.6033 | 0.32767
5.788 | 239.7831 | 37.8696 | 165.0581 | 3.8162 | 205.0219 | 119.8915 | 6.126 | -2.0063 | 3.6056 | 0.3275
5.7904 | 239.5178 | 38.114 | 164.7253 | 3.81 | 204.6449 | 119.7589 | 6.1293 | -2.0063 | 3.5993 | 0.32733
5.7929 | 239.5109 | 38.114 | 164.723 | 3.8082 | 204.6414 | 119.7554 | 6.1326 | -2.0063 | 3.5973 | 0.32715
5.7953 | 239.5039 | 37.9307 | 164.9039 | 3.8065 | 204.8213 | 119.752 | 6.1358 | -2.0063 | 3.5953 | 0.32699
5.7978 | 239.497 | 37.9307 | 164.9016 | 3.8047 | 204.8178 | 119.7485 | 6.1388 | -2.0063 | 3.5934 | 0.32683
5.8003 | 239.49 | 37.8696 | 164.9604 | 3.803 | 204.8754 | 119.745 | 6.1416 | -2.0064 | 3.5916 | 0.32668
5.8027 | 239.7417 | 37.9307 | 164.9832 | 3.8057 | 204.9402 | 119.8709 | 6.1448 | -2.0064 | 3.5939 | 0.32652
5.8052 | 239.7348 | 37.8696 | 165.042 | 3.804 | 204.9978 | 119.8674 | 6.1482 | -2.0064 | 3.5918 | 0.32634
5.8077 | 239.7278 | 37.8696 | 165.0397 | 3.8023 | 204.9943 | 119.8639 | 6.1512 | -2.0064 | 3.5899 | 0.32619
5.8102 | 239.7209 | 38.114 | 164.793 | 3.8005 | 204.7464 | 119.8604 | 6.1542 | -2.0065 | 3.5881 | 0.32604
5.8127 | 239.7139 | 37.7473 | 165.1573 | 3.7988 | 205.1097 | 119.857 | 6.1572 | -2.0066 | 3.5862 | 0.3259
5.8163 | 239.7036 | 37.8696 | 165.0316 | 3.7962 | 204.9822 | 119.8518 | 6.1601 | -2.0066 | 3.5843 | 0.32575
5.8188 | 239.6966 | 37.9307 | 164.9682 | 3.7944 | 204.9176 | 119.8483 | 6.1631 | -2.0067 | 3.5825 | 0.3256
5.8212 | 239.6899 | 37.8084 | 165.0882 | 3.7927 | 205.0365 | 119.8449 | 6.1663 | -2.0067 | 3.5805 | 0.32544
5.8237 | 239.4245 | 37.8084 | 164.9998 | 3.7866 | 204.9039 | 119.7123 | 6.1693 | -2.0069 | 3.5744 | 0.3253
5.8262 | 239.4176 | 37.6862 | 165.1197 | 3.7848 | 205.0226 | 119.7088 | 6.1721 | -2.007 | 3.5728 | 0.32517
5.8287 | 239.4106 | 37.4416 | 165.3619 | 3.7831 | 205.2637 | 119.7053 | 6.1754 | -2.0071 | 3.5707 | 0.32501
5.8312 | 239.4037 | 37.6862 | 165.115 | 3.7814 | 205.0156 | 119.7018 | 6.1786 | -2.0072 | 3.5687 | 0.32486
5.8349 | 239.3934 | 37.6251 | 165.1727 | 3.7788 | 205.0716 | 119.6967 | 6.1818 | -2.0286 | 3.5667 | 0.32815
5.8374 | 239.6448 | 37.8084 | 165.0732 | 3.7815 | 205.014 | 119.8224 | 6.1849 | -2.0286 | 3.569 | 0.32799
5.8398 | 239.3797 | 37.8696 | 164.9236 | 3.7754 | 204.8202 | 119.6898 | 6.1878 | -2.0286 | 3.563 | 0.32784
5.8423 | 239.631 | 37.9307 | 164.9463 | 3.7781 | 204.8848 | 119.8155 | 6.1908 | -2.0286 | 3.5654 | 0.32768
5.8459 | 239.6207 | 37.8696 | 165.004 | 3.7755 | 204.9408 | 119.8104 | 6.1939 | -2.0287 | 3.5634 | 0.32753
5.8484 | 239.6138 | 37.564 | 165.3073 | 3.7738 | 205.2429 | 119.8069 | 6.1969 | -2.0697 | 3.5616 | 0.334
5.8509 | 239.6068 | 37.6862 | 165.1827 | 3.7721 | 205.1172 | 119.8034 | 6.2003 | -2.0697 | 3.5595 | 0.33381
5.8534 | 239.3416 | 37.8084 | 164.9721 | 3.766 | 204.8624 | 119.6708 | 6.2031 | -2.0697 | 3.5537 | 0.33366
5.8559 | 239.5929 | 37.8084 | 165.0559 | 3.7687 | 204.988 | 119.7964 | 6.206 | -2.0697 | 3.5561 | 0.33351
5.8583 | 239.5861 | 37.8084 | 165.0536 | 3.767 | 204.9847 | 119.7931 | 6.209 | -2.0697 | 3.5542 | 0.33335
5.8608 | 239.5792 | 37.8696 | 164.9901 | 3.7653 | 204.92 | 119.7896 | 6.212 | -2.0697 | 3.5524 | 0.33318
5.8633 | 239.5722 | 37.8084 | 165.049 | 3.7636 | 204.9777 | 119.7861 | 6.2153 | -2.0697 | 3.5504 | 0.33301
5.8657 | 239.8235 | 37.9307 | 165.0105 | 3.7663 | 204.9811 | 119.9118 | 6.2181 | -2.0697 | 3.5528 | 0.33286
5.8682 | 239.8166 | 38.0529 | 164.886 | 3.7645 | 204.8554 | 119.9083 | 6.221 | -2.0697 | 3.551 | 0.3327
5.8706 | 239.8098 | 37.8084 | 165.1282 | 3.7629 | 205.0965 | 119.9049 | 6.2243 | -2.0697 | 3.5491 | 0.33253
5.8731 | 239.8028 | 38.0529 | 164.8814 | 3.7612 | 204.8485 | 119.9014 | 6.2274 | -2.0697 | 3.5472 | 0.33236
5.8768 | 239.7925 | 37.9307 | 165.0001 | 3.7586 | 204.9655 | 119.8962 | 6.2304 | -2.0697 | 3.5453 | 0.3322
5.8793 | 239.7855 | 37.8084 | 165.1201 | 3.7569 | 205.0844 | 119.8928 | 6.2336 | -2.0697 | 3.5434 | 0.33203
5.8818 | 239.7786 | 37.9918 | 164.9344 | 3.7552 | 204.8975 | 119.8893 | 6.2364 | -2.0697 | 3.5417 | 0.33188
5.8843 | 239.7716 | 37.6862 | 165.2377 | 3.7535 | 205.1996 | 119.8858 | 6.2397 | -2.0698 | 3.5397 | 0.33171
5.8867 | 239.7647 | 37.564 | 165.3576 | 3.7518 | 205.3183 | 119.8823 | 6.2427 | -2.0697 | 3.5379 | 0.33155
5.8892 | 239.7577 | 37.6862 | 165.233 | 3.7501 | 205.1926 | 119.8788 | 6.2459 | -2.0697 | 3.5359 | 0.33137
5.8916 | 239.7509 | 37.564 | 164.353 | 3.7485 | 204.3115 | 119.8755 | 6.2491 | -2.0698 | 3.534 | 0.33121
5.8941 | 239.744 | 37.9307 | 164.984 | 3.7468 | 204.9413 | 119.872 | 6.2519 | -2.0698 | 3.5323 | 0.33106
5.8966 | 239.737 | 37.6251 | 165.2872 | 3.7451 | 205.2434 | 119.8685 | 6.2552 | -2.0698 | 3.5304 | 0.33089
5.8991 | 239.73 | 37.6862 | 165.2238 | 3.7434 | 205.1788 | 119.865 | 6.258 | -2.0698 | 3.5287 | 0.33074
5.9015 | 240.2396 | 37.6862 | 165.3937 | 3.7505 | 205.4336 | 120.1198 | 6.2613 | -2.0698 | 3.535 | 0.33057
5.904 | 240.2326 | 37.6862 | 165.3913 | 3.7488 | 205.4301 | 120.1163 | 6.2645 | -2.0698 | 3.533 | 0.3304
5.9078 | 239.7058 | 37.6251 | 165.2768 | 3.7375 | 205.2278 | 119.8529 | 6.2677 | -2.0698 | 3.5228 | 0.33023
5.9102 | 239.699 | 37.6251 | 165.2746 | 3.7358 | 205.2244 | 119.8495 | 6.2707 | -2.0698 | 3.5211 | 0.33007
5.9139 | 240.2047 | 37.564 | 165.5042 | 3.742 | 205.5384 | 120.1024 | 6.2736 | -2.0698 | 3.5274 | 0.32992
5.9151 | 239.6851 | 37.5028 | 165.3922 | 3.7325 | 205.3397 | 119.8425 | 6.2768 | -2.0698 | 3.5174 | 0.32975
5.9176 | 239.6781 | 37.6251 | 165.2676 | 3.7308 | 205.214 | 119.8391 | 6.2796 | -2.0698 | 3.5157 | 0.3296
5.9201 | 239.6712 | 37.3805 | 165.5099 | 3.7291 | 205.4551 | 119.8356 | 6.2827 | -2.0698 | 3.5139 | 0.32944
5.9225 | 239.6644 | 37.564 | 165.3241 | 3.7275 | 205.2682 | 119.8322 | 6.2856 | -2.0698 | 3.5122 | 0.32929
5.925 | 239.6574 | 37.3805 | 165.5053 | 3.7258 | 205.4482 | 119.8287 | 6.2886 | -2.0698 | 3.5103 | 0.32913
5.9275 | 240.1666 | 37.3805 | 165.675 | 3.7328 | 205.7028 | 120.0833 | 6.2917 | -2.0698 | 3.5167 | 0.32897
5.93 | 240.1597 | 37.5028 | 165.5504 | 3.7311 | 205.577 | 120.0798 | 6.2947 | -2.0698 | 3.515 | 0.32881
5.9325 | 240.1527 | 37.564 | 165.4869 | 3.7294 | 205.5123 | 120.0763 | 6.2976 | -2.0698 | 3.5132 | 0.32866
5.9349 | 240.1459 | 37.4416 | 165.607 | 3.7278 | 205.6314 | 120.073 | 6.3008 | -2.0698 | 3.5113 | 0.32849
5.9386 | 240.3934 | 37.5028 | 165.6283 | 3.7296 | 205.6939 | 120.1967 | 6.304 | -2.0698 | 3.5135 | 0.32833
5.941 | 240.1286 | 37.3194 | 165.7235 | 3.7237 | 205.7449 | 120.0643 | 6.3071 | -2.0698 | 3.5075 | 0.32817
5.9423 | 240.383 | 37.2582 | 165.8695 | 3.7271 | 205.9333 | 120.1915 | 6.31 | -2.0698 | 3.5099 | 0.32803
5.9448 | 240.118 | 37.3194 | 165.7199 | 3.7211 | 205.7396 | 120.059 | 6.3129 | -2.0698 | 3.5041 | 0.32788
5.9472 | 240.1112 | 37.4416 | 165.5955 | 3.7195 | 205.614 | 120.0556 | 6.316 | -2.0698 | 3.5023 | 0.32771
5.9497 | 240.1043 | 37.3194 | 165.7154 | 3.7178 | 205.7327 | 120.0521 | 6.319 | -2.0698 | 3.5005 | 0.32756
5.9522 | 240.0973 | 37.3194 | 165.713 | 3.7162 | 205.7292 | 120.0486 | 6.3223 | -2.0698 | 3.4986 | 0.32739
5.9547 | 240.0903 | 37.1971 | 165.833 | 3.7145 | 205.8481 | 120.0452 | 6.326 | -2.0699 | 3.4965 | 0.3272
5.9571 | 240.0833 | 37.1971 | 165.8307 | 3.7128 | 205.8446 | 120.0417 | 6.3291 | -2.0699 | 3.4947 | 0.32704
5.9584 | 240.338 | 37.1971 | 165.9156 | 3.7163 | 205.9719 | 120.169 | 6.3322 | -2.0699 | 3.4969 | 0.32688
5.9608 | 240.331 | 37.136 | 165.9743 | 3.7147 | 206.0295 | 120.1655 | 6.3351 | -2.0699 | 3.4952 | 0.32674
5.9633 | 240.324 | 37.1971 | 165.9109 | 3.713 | 205.9649 | 120.162 | 6.3382 | -2.0699 | 3.4934 | 0.32658
5.9657 | 240.3172 | 36.8915 | 166.2142 | 3.7114 | 206.2671 | 120.1586 | 6.3411 | -2.07 | 3.4917 | 0.32644
5.9695 | 240.3066 | 37.1971 | 165.9051 | 3.7089 | 205.9562 | 120.1533 | 6.3442 | -2.0701 | 3.4898 | 0.3263
5.9719 | 240.2999 | 37.136 | 165.964 | 3.7073 | 206.0139 | 120.1499 | 6.3475 | -2.0701 | 3.4879 | 0.32613
5.9744 | 240.2929 | 37.0137 | 166.0839 | 3.7056 | 206.1327 | 120.1464 | 6.3504 | -2.0701 | 3.4862 | 0.32598
5.9757 | 240.2893 | 37.0137 | 166.0827 | 3.7048 | 206.1309 | 120.1446 | 6.3538 | -2.0701 | 3.4843 | 0.32581
5.9781 | 240.2825 | 36.8915 | 166.2027 | 3.7032 | 206.2498 | 120.1413 | 6.3568 | -2.0701 | 3.4826 | 0.32566
5.9806 | 240.2755 | 37.1971 | 165.8947 | 3.7015 | 205.9407 | 120.1378 | 6.3595 | -2.0702 | 3.4809 | 0.32553
5.9831 | 240.2685 | 37.136 | 165.9535 | 3.6998 | 205.9983 | 120.1343 | 6.3627 | -2.0702 | 3.4791 | 0.32536
5.9855 | 240.5195 | 36.8915 | 166.2817 | 3.7025 | 206.3682 | 120.2597 | 6.366 | -2.0702 | 3.4812 | 0.3252
5.988 | 240.5125 | 37.0137 | 166.1571 | 3.7008 | 206.2425 | 120.2562 | 6.3694 | -2.0702 | 3.4793 | 0.32502
5.9904 | 240.5057 | 36.8304 | 166.3382 | 3.6992 | 206.4225 | 120.2529 | 6.3727 | -2.0702 | 3.4773 | 0.32485
5.9929 | 240.4987 | 36.8304 | 166.3358 | 3.6976 | 206.419 | 120.2494 | 6.376 | -2.0702 | 3.4755 | 0.32469
5.9954 | 240.4917 | 36.8915 | 166.2724 | 3.6959 | 206.3544 | 120.2459 | 6.3792 | -2.0702 | 3.4736 | 0.32452
5.9991 | 240.4813 | 37.136 | 166.0244 | 3.6935 | 206.1047 | 120.2407 | 6.3824 | -2.0702 | 3.4717 | 0.32436
6.0016 | 240.4744 | 36.8304 | 167.3277 | 3.6919 | 207.4068 | 120.2372 | 6.3857 | -2.0702 | 3.4698 | 0.32419
6.0028 | 240.471 | 36.8915 | 166.2655 | 3.6911 | 206.344 | 120.2355 | 6.3885 | -2.0702 | 3.4682 | 0.32406
6.0053 | 240.464 | 36.9526 | 166.2021 | 3.6894 | 206.2794 | 120.232 | 6.3917 | -2.0702 | 3.4664 | 0.32389
6.0077 | 240.457 | 36.7081 | 166.4442 | 3.6878 | 206.5204 | 120.2285 | 6.3946 | -2.0702 | 3.4647 | 0.32374
6.0102 | 240.45 | 36.7693 | 166.3807 | 3.6861 | 206.4557 | 120.225 | 6.3975 | -2.0702 | 3.463 | 0.32359
6.0127 | 240.443 | 36.7693 | 166.3784 | 3.6845 | 206.4522 | 120.2215 | 6.4009 | -2.0702 | 3.4611 | 0.32343
6.0151 | 240.4362 | 36.9526 | 166.1928 | 3.6829 | 206.2655 | 120.2181 | 6.4043 | -2.0702 | 3.4591 | 0.32326
6.0164 | 240.4326 | 36.8304 | 166.3138 | 3.6821 | 206.3859 | 120.2163 | 6.4072 | -2.0702 | 3.4575 | 0.32311
6.0201 | 240.4222 | 36.8915 | 166.2492 | 3.6796 | 206.3196 | 120.2111 | 6.4105 | -2.0702 | 3.4555 | 0.32294
6.0213 | 240.4188 | 36.7693 | 166.3703 | 3.6788 | 206.4401 | 120.2094 | 6.4137 | -2.0702 | 3.4538 | 0.32278
6.0238 | 240.6697 | 36.7693 | 166.4539 | 3.6815 | 206.5655 | 120.3348 | 6.417 | -2.0702 | 3.4559 | 0.32262
6.0263 | 240.6627 | 36.9526 | 166.2683 | 3.6799 | 206.3787 | 120.3313 | 6.4202 | -2.0702 | 3.4541 | 0.32246
6.03 | 240.6523 | 37.0137 | 166.2037 | 3.6774 | 206.3124 | 120.3261 | 6.4233 | -2.0702 | 3.4522 | 0.3223
6.0324 | 240.3875 | 36.8915 | 166.2377 | 3.6715 | 206.3022 | 120.1937 | 6.4264 | -2.0703 | 3.4464 | 0.32215
6.0349 | 240.6383 | 36.7081 | 166.5047 | 3.6742 | 206.611 | 120.3191 | 6.4295 | -2.0702 | 3.4487 | 0.32199
6.0374 | 240.6313 | 36.8304 | 166.38 | 3.6725 | 206.4852 | 120.3156 | 6.4324 | -2.0703 | 3.447 | 0.32186
6.0398 | 240.6245 | 37.0137 | 166.1945 | 3.671 | 206.2986 | 120.3123 | 6.4352 | -2.0703 | 3.4454 | 0.32171
6.0423 | 240.6175 | 37.0137 | 166.1921 | 3.6693 | 206.2951 | 120.3088 | 6.4385 | -2.0703 | 3.4435 | 0.32155
6.0448 | 240.6105 | 37.136 | 166.0675 | 3.6677 | 206.1693 | 120.3053 | 6.4413 | -2.0703 | 3.4419 | 0.32141
6.046 | 240.6071 | 37.136 | 166.0664 | 3.6669 | 206.1676 | 120.3036 | 6.4446 | -2.0703 | 3.4401 | 0.32124
6.0485 | 240.6001 | 36.8915 | 166.3085 | 3.6653 | 206.4086 | 120.3001 | 6.4476 | -2.0703 | 3.4384 | 0.32109
6.0522 | 240.5897 | 36.8304 | 166.3662 | 3.6629 | 206.4645 | 120.2949 | 6.4508 | -2.0703 | 3.4366 | 0.32094
6.0535 | 240.5861 | 36.8304 | 166.365 | 3.6621 | 206.4627 | 120.2931 | 6.4537 | -2.0703 | 3.4349 | 0.32079
6.0559 | 240.5791 | 36.7693 | 166.4237 | 3.6604 | 206.5203 | 120.2896 | 6.4569 | -2.0704 | 3.4331 | 0.32064
6.0596 | 240.5687 | 36.9526 | 166.237 | 3.658 | 206.3318 | 120.2844 | 6.4598 | -2.2141 | 3.4314 | 0.34275
6.0621 | 240.304 | 36.5859 | 166.5154 | 3.6522 | 206.5661 | 120.152 | 6.4628 | -2.2141 | 3.4258 | 0.34259
6.0645 | 240.2972 | 36.5859 | 166.5132 | 3.6506 | 206.5627 | 120.1486 | 6.4659 | -2.2141 | 3.424 | 0.34243
6.067 | 240.2903 | 36.4637 | 166.6331 | 3.649 | 206.6814 | 120.1451 | 6.4691 | -2.2142 | 3.4222 | 0.34227
6.0695 | 240.541 | 36.647 | 166.5333 | 3.6516 | 206.6235 | 120.2705 | 6.4722 | -2.2141 | 3.4245 | 0.3421
6.072 | 240.534 | 36.647 | 166.531 | 3.65 | 206.62 | 120.267 | 6.4752 | -2.2141 | 3.4227 | 0.34194
6.0732 | 240.5306 | 36.7693 | 167.4076 | 3.6493 | 207.496 | 120.2653 | 6.4784 | -2.2141 | 3.421 | 0.34177
6.0757 | 240.5236 | 36.647 | 166.5275 | 3.6476 | 206.6148 | 120.2618 | 6.4814 | -2.2142 | 3.4193 | 0.34162
6.0782 | 240.7742 | 36.7081 | 166.55 | 3.6503 | 206.679 | 120.3871 | 6.4848 | -2.2141 | 3.4214 | 0.34143
6.0806 | 240.7672 | 36.647 | 166.6087 | 3.6487 | 206.7366 | 120.3836 | 6.4881 | -2.2141 | 3.4195 | 0.34126
6.083 | 240.5028 | 36.4637 | 166.7039 | 3.6429 | 206.7877 | 120.2514 | 6.491 | -2.2142 | 3.4139 | 0.34111
6.0855 | 240.4958 | 36.3414 | 166.8239 | 3.6413 | 206.9065 | 120.2479 | 6.4947 | -2.2142 | 3.4119 | 0.34092
6.088 | 240.7464 | 36.4025 | 166.8463 | 3.6439 | 206.9707 | 120.3732 | 6.4976 | -2.2142 | 3.4142 | 0.34077
6.0905 | 240.4818 | 36.3414 | 166.8192 | 3.6381 | 206.8995 | 120.2409 | 6.5008 | -2.2143 | 3.4085 | 0.34062
6.093 | 240.4748 | 36.4637 | 166.6946 | 3.6365 | 206.7737 | 120.2374 | 6.504 | -2.2293 | 3.4067 | 0.34275
6.0954 | 240.468 | 36.5859 | 166.5701 | 3.6349 | 206.6481 | 120.234 | 6.507 | -2.2294 | 3.405 | 0.34262
6.0979 | 240.7186 | 36.5248 | 166.7147 | 3.6376 | 206.8345 | 120.3593 | 6.5106 | -2.2295 | 3.407 | 0.34244
6.1004 | 240.454 | 36.4637 | 166.6876 | 3.6317 | 206.7633 | 120.227 | 6.5137 | -2.2295 | 3.4013 | 0.34228
6.1028 | 240.7046 | 36.4637 | 166.7712 | 3.6344 | 206.8886 | 120.3523 | 6.5174 | -2.2296 | 3.4032 | 0.3421
6.1053 | 240.6976 | 36.2192 | 167.0133 | 3.6328 | 207.1296 | 120.3488 | 6.5206 | -2.2297 | 3.4014 | 0.34195
6.1065 | 240.6942 | 36.5248 | 166.7066 | 3.632 | 206.8223 | 120.3471 | 6.5239 | -2.2298 | 3.3997 | 0.34179
6.109 | 240.4296 | 36.2803 | 166.8629 | 3.6262 | 206.9345 | 120.2148 | 6.5267 | -2.23 | 3.3942 | 0.34167
6.1115 | 240.6802 | 36.4025 | 166.8242 | 3.6288 | 206.9376 | 120.3401 | 6.5302 | -2.2301 | 3.3962 | 0.3415
6.1139 | 240.4158 | 36.4637 | 166.6749 | 3.6231 | 206.7442 | 120.2079 | 6.5331 | -2.2302 | 3.3906 | 0.34137
6.1164 | 240.6664 | 36.2803 | 166.9418 | 3.6257 | 207.0529 | 120.3332 | 6.5362 | -2.2304 | 3.3928 | 0.34123
6.1189 | 240.4018 | 36.4637 | 166.6702 | 3.6199 | 206.7372 | 120.2009 | 6.5394 | -2.2307 | 3.3871 | 0.34112
6.1226 | 240.649 | 36.4637 | 166.7526 | 3.6217 | 206.8608 | 120.3245 | 6.5425 | -2.2311 | 3.3893 | 0.34102
6.1251 | 240.642 | 36.5248 | 166.6892 | 3.6202 | 206.7962 | 120.321 | 6.546 | -2.2314 | 3.3874 | 0.34088
6.1263 | 240.6386 | 36.4025 | 166.8104 | 3.6194 | 206.9168 | 120.3193 | 6.5488 | -2.2442 | 3.3859 | 0.34269
6.1288 | 240.6316 | 36.5248 | 166.6857 | 3.6178 | 206.791 | 120.3158 | 6.5519 | -2.2443 | 3.3842 | 0.34254
6.1324 | 240.6212 | 36.4637 | 166.7434 | 3.6155 | 206.8469 | 120.3106 | 6.5553 | -2.2444 | 3.3823 | 0.34238
6.1337 | 240.6176 | 36.4637 | 166.7422 | 3.6147 | 206.8451 | 120.3088 | 6.558 | -2.2445 | 3.3808 | 0.34225
6.1362 | 240.8681 | 36.3414 | 166.948 | 3.6173 | 207.0926 | 120.434 | 6.5614 | -2.2446 | 3.3829 | 0.34209
6.1386 | 240.6038 | 36.3414 | 166.8599 | 3.6115 | 206.9605 | 120.3019 | 6.5645 | -2.2447 | 3.3773 | 0.34195
6.1411 | 240.5968 | 36.2192 | 166.9797 | 3.61 | 207.0792 | 120.2984 | 6.5674 | -2.245 | 3.3756 | 0.34184
6.1436 | 240.8473 | 36.2192 | 167.0632 | 3.6126 | 207.2044 | 120.4236 | 6.5703 | -2.2453 | 3.378 | 0.34173
6.1461 | 240.5828 | 36.3414 | 166.8529 | 3.6068 | 206.95 | 120.2914 | 6.5736 | -2.2558 | 3.3723 | 0.34317
6.1486 | 240.5758 | 36.3414 | 166.8505 | 3.6053 | 206.9465 | 120.2879 | 6.5764 | -2.256 | 3.3707 | 0.34304
6.1522 | 240.5654 | 36.0969 | 167.0916 | 3.6029 | 207.1858 | 120.2827 | 6.5796 | -2.2561 | 3.3689 | 0.34289
6.1547 | 240.5584 | 36.2192 | 166.9669 | 3.6014 | 207.06 | 120.2792 | 6.5824 | -2.2563 | 3.3674 | 0.34278
6.1571 | 240.809 | 36.158 | 167.1117 | 3.604 | 207.2465 | 120.4045 | 6.5858 | -2.2565 | 3.3695 | 0.34264
6.1596 | 240.802 | 36.3414 | 166.9259 | 3.6024 | 207.0596 | 120.401 | 6.5888 | -2.2569 | 3.3678 | 0.34253
6.1621 | 240.795 | 36.2192 | 167.0458 | 3.6009 | 207.1783 | 120.3975 | 6.5918 | -2.2571 | 3.3662 | 0.3424
6.1646 | 240.788 | 36.2192 | 167.0435 | 3.5993 | 207.1748 | 120.394 | 6.595 | -2.2573 | 3.3644 | 0.34228
6.1671 | 240.781 | 36.4637 | 166.7966 | 3.5978 | 206.9268 | 120.3905 | 6.5981 | -2.2659 | 3.3627 | 0.34341
6.1708 | 240.7706 | 36.3414 | 166.9155 | 3.5954 | 207.0439 | 120.3853 | 6.6013 | -2.266 | 3.361 | 0.34327
6.1732 | 240.7636 | 36.0358 | 167.2187 | 3.5939 | 207.346 | 120.3818 | 6.6043 | -2.266 | 3.3593 | 0.34311
6.1757 | 240.7568 | 36.2192 | 167.0331 | 3.5924 | 207.1592 | 120.3784 | 6.6077 | -2.2661 | 3.3575 | 0.34295
6.1781 | 240.7497 | 36.2192 | 167.0307 | 3.5908 | 207.1557 | 120.3749 | 6.6109 | -2.2661 | 3.3557 | 0.34278
6.1818 | 240.7393 | 36.4637 | 166.7827 | 3.5885 | 206.906 | 120.3697 | 6.6143 | -2.2663 | 3.3539 | 0.34263
6.1843 | 240.4749 | 36.2192 | 166.9391 | 3.5828 | 207.0183 | 120.2375 | 6.6172 | -2.2664 | 3.3484 | 0.34251
6.1868 | 240.7253 | 36.4025 | 166.8393 | 3.5854 | 206.9602 | 120.3627 | 6.6201 | -2.2666 | 3.3507 | 0.34238
6.1893 | 240.7183 | 36.3414 | 166.898 | 3.5838 | 207.0178 | 120.3592 | 6.6232 | -2.2667 | 3.349 | 0.34224
6.1918 | 240.7113 | 36.4637 | 166.7734 | 3.5823 | 206.8919 | 120.3556 | 6.6263 | -2.2668 | 3.3474 | 0.34209
6.1942 | 240.9618 | 36.4025 | 166.9181 | 3.5849 | 207.0784 | 120.4809 | 6.6292 | -2.267 | 3.3497 | 0.34197
6.1967 | 240.9548 | 36.4637 | 166.8546 | 3.5834 | 207.0137 | 120.4774 | 6.6324 | -2.2671 | 3.348 | 0.34183
6.1992 | 240.9478 | 36.5248 | 166.7911 | 3.5818 | 206.9491 | 120.4739 | 6.6354 | -2.2674 | 3.3463 | 0.34171
6.2028 | 240.9374 | 36.3414 | 166.9711 | 3.5795 | 207.1273 | 120.4687 | 6.6385 | -2.2677 | 3.3446 | 0.34159
6.2041 | 240.9338 | 36.4637 | 166.8476 | 3.5787 | 207.0032 | 120.4669 | 6.6415 | -2.268 | 3.343 | 0.34149
6.2078 | 240.666 | 36.2803 | 166.9417 | 3.5723 | 207.0527 | 120.333 | 6.6445 | -2.2684 | 3.3375 | 0.34139
6.209 | 240.6626 | 36.2803 | 166.9406 | 3.5715 | 207.051 | 120.3313 | 6.6475 | -2.2817 | 3.336 | 0.34324
6.214 | 240.6486 | 36.158 | 167.0582 | 3.5685 | 207.1663 | 120.3243 | 6.6504 | -2.2817 | 3.3343 | 0.34309
6.2152 | 240.9025 | 36.2192 | 167.0816 | 3.5719 | 207.2321 | 120.4513 | 6.6534 | -2.2817 | 3.3366 | 0.34293
6.2177 | 240.8955 | 36.3414 | 166.9571 | 3.5703 | 207.1063 | 120.4477 | 6.6566 | -2.2818 | 3.3349 | 0.34279
6.2214 | 240.8851 | 36.5859 | 166.7091 | 3.568 | 206.8566 | 120.4425 | 6.6597 | -2.2819 | 3.3332 | 0.34264
6.2238 | 240.878 | 36.4025 | 166.8902 | 3.5665 | 207.0365 | 120.439 | 6.6625 | -2.282 | 3.3317 | 0.34252
6.2263 | 240.871 | 36.4025 | 166.8878 | 3.565 | 207.033 | 120.4355 | 6.666 | -2.2823 | 3.3298 | 0.34238
6.2288 | 240.864 | 36.4025 | 166.8855 | 3.5634 | 207.0295 | 120.432 | 6.6692 | -2.2826 | 3.3281 | 0.34225
6.23 | 240.8606 | 36.2803 | 167.0066 | 3.5627 | 207.15 | 120.4303 | 6.6726 | -2.2828 | 3.3264 | 0.34212
6.2325 | 240.8536 | 36.2192 | 167.0653 | 3.5611 | 207.2076 | 120.4268 | 6.6756 | -2.283 | 3.3248 | 0.34199
6.2362 | 240.8432 | 36.3414 | 166.9397 | 3.5589 | 207.0802 | 120.4216 | 6.6789 | -2.2832 | 3.323 | 0.34185
6.2387 | 240.8362 | 36.158 | 167.1207 | 3.5573 | 207.2601 | 120.4181 | 6.6815 | -2.2835 | 3.3216 | 0.34177
6.2399 | 240.8327 | 36.2803 | 166.9973 | 3.5566 | 207.1361 | 120.4164 | 6.6843 | -2.2996 | 3.3201 | 0.34404
6.2436 | 240.5649 | 36.2192 | 166.9691 | 3.5502 | 207.0633 | 120.2825 | 6.6873 | -2.2997 | 3.3147 | 0.34389
6.2473 | 240.8117 | 36.158 | 167.1126 | 3.552 | 207.2478 | 120.4058 | 6.6901 | -2.2997 | 3.3169 | 0.34374
6.2485 | 240.8083 | 36.2192 | 167.0502 | 3.5513 | 207.1849 | 120.4041 | 6.693 | -2.2997 | 3.3154 | 0.3436
6.2522 | 240.7979 | 36.4025 | 166.8635 | 3.549 | 206.9964 | 120.3989 | 6.6963 | -2.2998 | 3.3137 | 0.34345
6.2535 | 240.7943 | 36.2803 | 166.9845 | 3.5482 | 207.1168 | 120.3971 | 6.6994 | -2.2999 | 3.3121 | 0.3433
6.2572 | 241.041 | 36.2192 | 167.1278 | 3.5501 | 207.3013 | 120.5205 | 6.7027 | -2.3 | 3.3141 | 0.34315
6.2597 | 241.034 | 35.9747 | 167.37 | 3.5486 | 207.5423 | 120.517 | 6.7059 | -2.3001 | 3.3124 | 0.343
6.2622 | 241.027 | 36.0358 | 167.3065 | 3.547 | 207.4777 | 120.5135 | 6.709 | -2.3003 | 3.3108 | 0.34286
6.2646 | 240.763 | 36.158 | 167.0963 | 3.5415 | 207.2235 | 120.3815 | 6.7122 | -2.3005 | 3.3053 | 0.34273
6.2671 | 240.756 | 36.2192 | 167.0328 | 3.54 | 207.1588 | 120.378 | 6.7151 | -2.3006 | 3.3038 | 0.34261
6.2683 | 241.0095 | 36.158 | 167.1785 | 3.5433 | 207.3468 | 120.5048 | 6.7185 | -2.3009 | 3.3059 | 0.34247
6.2708 | 240.7455 | 36.2192 | 167.0293 | 3.5377 | 207.1536 | 120.3728 | 6.7215 | -2.3173 | 3.3005 | 0.34476
6.2745 | 240.9921 | 36.3414 | 166.9893 | 3.5395 | 207.1546 | 120.496 | 6.7247 | -2.3173 | 3.3026 | 0.3446
6.2769 | 240.9852 | 36.0969 | 167.2315 | 3.538 | 207.3957 | 120.4926 | 6.7279 | -2.3174 | 3.3009 | 0.34445
6.2794 | 240.9782 | 36.0969 | 167.2292 | 3.5365 | 207.3922 | 120.4891 | 6.7309 | -2.3174 | 3.2993 | 0.3443
6.2819 | 240.9712 | 35.9136 | 167.4101 | 3.535 | 207.572 | 120.4856 | 6.7343 | -2.3175 | 3.2976 | 0.34414
6.2844 | 240.9642 | 35.8524 | 167.469 | 3.5335 | 207.6297 | 120.4821 | 6.7373 | -2.3176 | 3.296 | 0.34399
6.2856 | 241.2179 | 35.9747 | 167.4313 | 3.5369 | 207.6342 | 120.6089 | 6.7403 | -2.3177 | 3.2983 | 0.34386
6.2893 | 241.2074 | 36.0358 | 167.3667 | 3.5346 | 207.5679 | 120.6037 | 6.7437 | -2.3179 | 3.2965 | 0.34371
6.2906 | 240.9467 | 35.9136 | 167.402 | 3.5298 | 207.5598 | 120.4734 | 6.7468 | -2.3181 | 3.2911 | 0.34358
6.293 | 241.1968 | 35.8524 | 167.5465 | 3.5323 | 207.746 | 120.5984 | 6.75 | -2.3182 | 3.2932 | 0.34345
6.2955 | 240.9329 | 35.8524 | 167.4586 | 3.5268 | 207.614 | 120.4664 | 6.7529 | -2.3184 | 3.2879 | 0.34333
6.2979 | 240.9258 | 35.9747 | 167.3339 | 3.5253 | 207.4882 | 120.4629 | 6.7559 | -2.3186 | 3.2863 | 0.3432
6.3004 | 240.9188 | 35.8524 | 167.4539 | 3.5238 | 207.607 | 120.4594 | 6.759 | -2.3189 | 3.2847 | 0.34308
6.3016 | 240.9154 | 35.8524 | 167.4527 | 3.5231 | 207.6053 | 120.4577 | 6.7622 | -2.3357 | 3.2831 | 0.3454
6.3054 | 240.9048 | 35.7913 | 167.5103 | 3.5208 | 207.6611 | 120.4524 | 6.7651 | -2.3358 | 3.2815 | 0.34527
6.3078 | 241.155 | 35.7913 | 167.5937 | 3.5234 | 207.7862 | 120.5775 | 6.7683 | -2.3359 | 3.2837 | 0.34513
6.3103 | 241.148 | 35.7913 | 167.5914 | 3.5219 | 207.7827 | 120.574 | 6.7711 | -2.3362 | 3.2822 | 0.34503
6.3128 | 241.1409 | 35.9136 | 167.4667 | 3.5204 | 207.6569 | 120.5705 | 6.7745 | -2.337 | 3.2805 | 0.34497
6.3153 | 241.1339 | 35.3635 | 168.0145 | 3.5189 | 208.2034 | 120.5669 | 6.7773 | -2.3372 | 3.279 | 0.34486
6.3177 | 241.1269 | 35.6691 | 167.7065 | 3.5174 | 207.8943 | 120.5634 | 6.7806 | -2.3373 | 3.2773 | 0.34471
6.3202 | 241.12 | 35.7302 | 167.6431 | 3.516 | 207.8298 | 120.56 | 6.7839 | -2.3375 | 3.2756 | 0.34457
6.3226 | 241.113 | 35.6691 | 167.7019 | 3.5145 | 207.8874 | 120.5565 | 6.787 | -2.3473 | 3.274 | 0.34585
6.3251 | 241.106 | 35.7913 | 167.5774 | 3.513 | 207.7617 | 120.553 | 6.7901 | -2.3475 | 3.2724 | 0.34572
6.3276 | 241.099 | 35.7913 | 167.575 | 3.5115 | 207.7582 | 120.5495 | 6.7933 | -2.3476 | 3.2708 | 0.34557
6.3288 | 241.0955 | 35.7913 | 167.5739 | 3.5108 | 207.7565 | 120.5478 | 6.7964 | -2.3477 | 3.2692 | 0.34542
6.3313 | 241.0885 | 35.9136 | 167.4492 | 3.5093 | 207.6307 | 120.5443 | 6.7992 | -2.3477 | 3.2678 | 0.3453
6.335 | 241.0781 | 35.8524 | 167.507 | 3.5071 | 207.6866 | 120.539 | 6.8022 | -2.3479 | 3.2662 | 0.34517
6.3375 | 241.3046 | 35.7302 | 167.7047 | 3.5093 | 207.9221 | 120.6523 | 6.8056 | -2.3481 | 3.2679 | 0.34502
6.34 | 241.2976 | 35.7913 | 167.6412 | 3.5078 | 207.8575 | 120.6488 | 6.8087 | -2.3483 | 3.2663 | 0.34489
6.3424 | 241.2906 | 36.158 | 167.2722 | 3.5063 | 207.4873 | 120.6453 | 6.812 | -2.3486 | 3.2646 | 0.34477
6.3448 | 241.2837 | 36.0358 | 167.3921 | 3.5049 | 207.6061 | 120.6419 | 6.8153 | -2.349 | 3.2629 | 0.34466
6.3473 | 241.2767 | 35.6691 | 167.7565 | 3.5034 | 207.9692 | 120.6383 | 6.8189 | -2.3497 | 3.2611 | 0.34459
6.3498 | 241.2697 | 35.6691 | 167.7541 | 3.5019 | 207.9657 | 120.6348 | 6.822 | -2.3568 | 3.2595 | 0.34548
6.351 | 241.2662 | 35.4246 | 167.9975 | 3.5012 | 208.2085 | 120.6331 | 6.8248 | -2.3569 | 3.2582 | 0.34535
6.3535 | 241.2592 | 35.6691 | 167.7506 | 3.4997 | 207.9605 | 120.6296 | 6.8281 | -2.357 | 3.2565 | 0.34519
6.356 | 241.0186 | 35.4857 | 167.8538 | 3.4946 | 208.0236 | 120.5093 | 6.8311 | -2.3571 | 3.2515 | 0.34506
6.3585 | 241.0116 | 35.3635 | 167.9737 | 3.4931 | 208.1423 | 120.5058 | 6.8344 | -2.369 | 3.2498 | 0.34662
6.361 | 241.2381 | 35.2412 | 168.1715 | 3.4953 | 208.3778 | 120.619 | 6.837 | -2.3691 | 3.2519 | 0.34651
6.3634 | 241.2313 | 35.3635 | 168.0469 | 3.4938 | 208.2521 | 120.6156 | 6.8403 | -2.3692 | 3.2502 | 0.34635
6.3671 | 241.2206 | 35.3635 | 168.0434 | 3.4916 | 208.2468 | 120.6103 | 6.8434 | -2.3693 | 3.2486 | 0.34622
6.3695 | 241.2138 | 35.4246 | 167.98 | 3.4902 | 208.1823 | 120.6069 | 6.8464 | -2.3695 | 3.2471 | 0.34609
6.372 | 241.2067 | 35.4857 | 167.9165 | 3.4887 | 208.1177 | 120.6034 | 6.8499 | -2.3698 | 3.2453 | 0.34595
6.3745 | 241.1997 | 35.4857 | 167.9142 | 3.4872 | 208.1141 | 120.5998 | 6.8529 | -2.37 | 3.2438 | 0.34584
6.3757 | 241.1963 | 35.2412 | 168.1576 | 3.4865 | 208.3569 | 120.5981 | 6.856 | -2.3703 | 3.2423 | 0.34572
6.3782 | 241.4461 | 35.2412 | 168.2408 | 3.4891 | 208.4818 | 120.723 | 6.8594 | -2.3706 | 3.2443 | 0.34559
6.3807 | 241.1822 | 35.3635 | 168.0306 | 3.4836 | 208.2276 | 120.5911 | 6.8622 | -2.3715 | 3.2391 | 0.34559
6.3832 | 241.1752 | 35.3635 | 168.0282 | 3.4821 | 208.2241 | 120.5876 | 6.8652 | -2.3831 | 3.2376 | 0.34713
6.3857 | 241.1681 | 35.1801 | 168.2093 | 3.4807 | 208.404 | 120.5841 | 6.8681 | -2.3832 | 3.2362 | 0.34699
6.3881 | 241.1613 | 35.3023 | 168.0848 | 3.4792 | 208.2784 | 120.5807 | 6.8712 | -2.3833 | 3.2346 | 0.34684
6.3893 | 241.1577 | 35.1801 | 168.2058 | 3.4785 | 208.3987 | 120.5788 | 6.8744 | -2.3833 | 3.2331 | 0.3467
6.3918 | 241.4075 | 35.2412 | 168.228 | 3.481 | 208.4625 | 120.7037 | 6.8776 | -2.3835 | 3.2352 | 0.34656
6.3942 | 241.4006 | 35.119 | 168.3479 | 3.4796 | 208.5813 | 120.7003 | 6.8807 | -2.3837 | 3.2336 | 0.34643
6.398 | 241.39 | 35.2412 | 168.2221 | 3.4774 | 208.4538 | 120.695 | 6.8842 | -2.3838 | 3.2318 | 0.34627
6.4004 | 241.3831 | 35.1801 | 168.2809 | 3.476 | 208.5115 | 120.6916 | 6.8873 | -2.3912 | 3.2303 | 0.34719
6.4029 | 241.3761 | 35.3023 | 168.1564 | 3.4745 | 208.3857 | 120.688 | 6.8905 | -2.3915 | 3.2286 | 0.34707
6.4054 | 241.369 | 35.2412 | 168.2151 | 3.4731 | 208.4433 | 120.6845 | 6.8935 | -2.3916 | 3.2271 | 0.34694
6.4079 | 241.362 | 35.1801 | 168.2739 | 3.4716 | 208.5009 | 120.681 | 6.8967 | -2.3917 | 3.2256 | 0.34678
6.4104 | 241.3549 | 35.1801 | 168.2715 | 3.4702 | 208.4974 | 120.6775 | 6.8996 | -2.3918 | 3.2241 | 0.34666
6.4116 | 241.3515 | 35.0579 | 168.3926 | 3.4695 | 208.6179 | 120.6758 | 6.9025 | -2.3919 | 3.2227 | 0.34653
6.414 | 241.3445 | 35.0579 | 168.3903 | 3.468 | 208.6143 | 120.6722 | 6.9059 | -2.392 | 3.221 | 0.34637
6.4165 | 241.0807 | 35.0579 | 168.3023 | 3.4626 | 208.4824 | 120.5403 | 6.9092 | -2.3922 | 3.2156 | 0.34623
6.4189 | 241.3306 | 35.1801 | 168.2634 | 3.4651 | 208.4852 | 120.6653 | 6.912 | -2.3924 | 3.218 | 0.34613
6.4214 | 241.3236 | 35.2412 | 168.2 | 3.4637 | 208.4206 | 120.6618 | 6.9154 | -2.3929 | 3.2163 | 0.34602
6.4239 | 241.5732 | 34.9967 | 168.5277 | 3.4662 | 208.7899 | 120.7866 | 6.9184 | -2.3934 | 3.2185 | 0.34594
6.4276 | 241.5628 | 35.1801 | 168.3408 | 3.4641 | 208.6013 | 120.7814 | 6.9214 | -2.3946 | 3.2169 | 0.34598
6.4289 | 241.3024 | 35.119 | 168.3151 | 3.4594 | 208.5322 | 120.6512 | 6.9251 | -2.4021 | 3.2115 | 0.34687
6.4313 | 241.5523 | 35.1801 | 168.3373 | 3.4619 | 208.596 | 120.7761 | 6.9281 | -2.4021 | 3.2137 | 0.34672
6.4338 | 241.2885 | 34.9355 | 168.494 | 3.4565 | 208.7088 | 120.6443 | 6.9314 | -2.4021 | 3.2083 | 0.34656
6.4363 | 241.5382 | 35.0579 | 168.4548 | 3.4591 | 208.7112 | 120.7691 | 6.9342 | -2.4022 | 3.2106 | 0.34643
6.4387 | 241.5311 | 35.0579 | 168.4525 | 3.4576 | 208.7077 | 120.7656 | 6.9376 | -2.4023 | 3.209 | 0.34627
6.4412 | 241.2674 | 34.9967 | 168.4258 | 3.4522 | 208.637 | 120.6337 | 6.9405 | -2.4023 | 3.2038 | 0.34612
6.4436 | 241.5172 | 35.119 | 168.3867 | 3.4548 | 208.6396 | 120.7586 | 6.9436 | -2.4024 | 3.206 | 0.34599
6.4461 | 241.5102 | 34.9355 | 168.5679 | 3.4533 | 208.8196 | 120.7551 | 6.9466 | -2.4025 | 3.2045 | 0.34585
6.4486 | 241.5031 | 35.0579 | 168.4431 | 3.4519 | 208.6937 | 120.7516 | 6.9496 | -2.4026 | 3.203 | 0.34572
6.4511 | 241.4961 | 35.0579 | 168.4408 | 3.4504 | 208.6901 | 120.748 | 6.9529 | -2.4028 | 3.2014 | 0.34559
6.4536 | 241.489 | 34.9355 | 168.5608 | 3.449 | 208.809 | 120.7445 | 6.956 | -2.403 | 3.1999 | 0.34546
6.4548 | 241.4856 | 35.3023 | 168.1929 | 3.4483 | 208.4405 | 120.7428 | 6.9589 | -2.4033 | 3.1985 | 0.34535
6.4597 | 241.4715 | 34.8744 | 168.6161 | 3.4454 | 208.8614 | 120.7358 | 6.9623 | -2.4035 | 3.1967 | 0.34522
6.461 | 241.4681 | 34.9355 | 168.5539 | 3.4447 | 208.7985 | 120.734 | 6.9654 | -2.4177 | 3.1953 | 0.34709
6.4646 | 241.4576 | 34.8133 | 168.6726 | 3.4426 | 208.9155 | 120.7288 | 6.9686 | -2.4177 | 3.1937 | 0.34694
6.4659 | 241.454 | 34.9355 | 168.5492 | 3.4419 | 208.7915 | 120.727 | 6.9716 | -2.4178 | 3.1922 | 0.34681
6.4683 | 241.4471 | 34.5688 | 168.9136 | 3.4405 | 209.1548 | 120.7236 | 6.9749 | -2.4179 | 3.1906 | 0.34665
6.4708 | 241.4401 | 34.7521 | 168.7279 | 3.4391 | 208.9679 | 120.72 | 6.9782 | -2.4179 | 3.189 | 0.34649
6.4733 | 241.433 | 34.8133 | 168.6644 | 3.4376 | 208.9032 | 120.7165 | 6.9815 | -2.418 | 3.1874 | 0.34634
6.4758 | 242.9655 | 32.637 | 171.3515 | 3.46 | 211.8457 | 121.4827 | 6.9856 | -2.4181 | 3.2075 | 0.34615
6.4783 | 242.1887 | 34.5221 | 169.2075 | 3.4467 | 209.5722 | 121.0943 | 6.9897 | -2.4182 | 3.1945 | 0.34597
6.4807 | 241.1555 | 32.3803 | 171.0049 | 3.4294 | 211.1975 | 120.5778 | 6.9929 | -2.4184 | 3.1782 | 0.34584
6.4832 | 240.6587 | 33.8841 | 169.3355 | 3.4205 | 209.4452 | 120.3293 | 6.9957 | -2.4185 | 3.1699 | 0.34571
6.4857 | 240.3951 | 33.4049 | 169.7268 | 3.4151 | 209.7927 | 120.1976 | 6.9984 | -2.4187 | 3.1649 | 0.34561
6.4893 | 240.3847 | 33.4269 | 169.7013 | 3.413 | 209.7654 | 120.1923 | 7.0013 | -2.4189 | 3.1634 | 0.3455
6.4918 | 240.1211 | 33.004 | 170.0364 | 3.4076 | 210.0566 | 120.0606 | 7.0043 | -2.4323 | 3.1583 | 0.34726
6.4955 | 240.1107 | 30.9869 | 172.05 | 3.4055 | 212.0685 | 120.0554 | 7.007 | -2.4324 | 3.1569 | 0.34714
6.498 | 240.1037 | 39.8866 | 163.148 | 3.4041 | 203.1652 | 120.0518 | 7.01 | -2.4324 | 3.1555 | 0.34699
6.5005 | 240.0967 | 39.1531 | 163.8791 | 3.4027 | 203.8952 | 120.0483 | 7.0132 | -2.4325 | 3.1539 | 0.34685
6.503 | 240.0897 | 38.4808 | 164.5491 | 3.4013 | 204.564 | 120.0448 | 7.0164 | -2.4326 | 3.1524 | 0.3467
6.5054 | 239.8263 | 37.8696 | 165.0725 | 3.396 | 205.0436 | 119.9132 | 7.0198 | -2.4329 | 3.1471 | 0.34658
6.5079 | 240.0758 | 37.8696 | 165.1557 | 3.3985 | 205.1683 | 120.0379 | 7.0227 | -2.4472 | 3.1494 | 0.34846
6.5103 | 240.0688 | 37.564 | 165.4589 | 3.3971 | 205.4704 | 120.0344 | 7.0257 | -2.4472 | 3.1479 | 0.34832
6.5128 | 240.0618 | 37.4416 | 165.579 | 3.3957 | 205.5893 | 120.0309 | 7.0287 | -2.4473 | 3.1465 | 0.34819
6.5153 | 240.3112 | 37.2582 | 165.8455 | 3.3982 | 205.8974 | 120.1556 | 7.0315 | -2.4474 | 3.1488 | 0.34807
6.519 | 240.3008 | 37.0137 | 166.0866 | 3.3962 | 206.1367 | 120.1504 | 7.0346 | -2.4476 | 3.1472 | 0.34793
6.5215 | 240.2938 | 36.8915 | 166.2064 | 3.3948 | 206.2554 | 120.1469 | 7.0376 | -2.4478 | 3.1458 | 0.34781
6.5239 | 240.287 | 36.7081 | 166.3876 | 3.3934 | 206.4354 | 120.1435 | 7.0405 | -2.4484 | 3.1444 | 0.34775
6.5264 | 240.2799 | 36.5859 | 166.5074 | 3.392 | 206.5541 | 120.14 | 7.0436 | -2.4594 | 3.1429 | 0.34917
6.5289 | 240.2729 | 36.5248 | 166.5662 | 3.3906 | 206.6117 | 120.1365 | 7.0466 | -2.4596 | 3.1415 | 0.34904
6.5326 | 240.0061 | 36.4025 | 166.5995 | 3.3846 | 206.6005 | 120.003 | 7.0497 | -2.4597 | 3.1363 | 0.3489
6.5338 | 240.2589 | 36.2192 | 166.8671 | 3.3878 | 206.9102 | 120.1294 | 7.0525 | -2.4598 | 3.1387 | 0.34879
6.5363 | 240.2521 | 35.9747 | 167.1093 | 3.3865 | 207.1513 | 120.126 | 7.0556 | -2.4599 | 3.1372 | 0.34865
6.5387 | 240.245 | 35.8524 | 167.2293 | 3.3851 | 207.2701 | 120.1225 | 7.0586 | -2.4601 | 3.1358 | 0.34853
6.5412 | 240.238 | 35.9747 | 167.1046 | 3.3837 | 207.1443 | 120.119 | 7.0615 | -2.4603 | 3.1343 | 0.34841
6.5437 | 240.4874 | 36.0969 | 167.0656 | 3.3862 | 207.1468 | 120.2437 | 7.0647 | -2.461 | 3.1365 | 0.34835
6.5486 | 240.2171 | 35.8524 | 167.22 | 3.3795 | 207.2562 | 120.1086 | 7.0677 | -2.4691 | 3.1313 | 0.34935
6.5499 | 240.4699 | 35.9747 | 167.1819 | 3.3827 | 207.2603 | 120.235 | 7.0706 | -2.4693 | 3.1336 | 0.34923
6.5524 | 240.4629 | 35.9747 | 167.1796 | 3.3813 | 207.2567 | 120.2314 | 7.0742 | -2.4694 | 3.1319 | 0.34907
6.5548 | 240.456 | 35.7302 | 167.4218 | 3.38 | 207.4978 | 120.228 | 7.0778 | -2.4695 | 3.1302 | 0.34891
6.5585 | 240.4454 | 35.7302 | 167.4183 | 3.3779 | 207.4925 | 120.2227 | 7.0808 | -2.4696 | 3.1287 | 0.34877
6.5609 | 240.4386 | 35.6691 | 167.4771 | 3.3766 | 207.5502 | 120.2193 | 7.0837 | -2.47 | 3.1274 | 0.34868
6.5622 | 240.435 | 35.6691 | 167.4759 | 3.3758 | 207.5484 | 120.2175 | 7.0868 | -2.4763 | 3.126 | 0.34943
6.5647 | 240.4279 | 35.608 | 167.5346 | 3.3745 | 207.606 | 120.214 | 7.0898 | -2.4764 | 3.1245 | 0.34929
6.5671 | 240.4211 | 35.608 | 167.5324 | 3.3731 | 207.6025 | 120.2105 | 7.0924 | -2.4765 | 3.1233 | 0.34917
6.5696 | 240.4141 | 35.6691 | 167.4689 | 3.3717 | 207.5379 | 120.207 | 7.0956 | -2.4766 | 3.1218 | 0.34904
6.5721 | 240.6401 | 35.6691 | 167.5443 | 3.3739 | 207.6509 | 120.32 | 7.0986 | -2.4767 | 3.1236 | 0.3489
6.5746 | 240.633 | 35.7913 | 167.4197 | 3.3725 | 207.5252 | 120.3165 | 7.1017 | -2.4769 | 3.1222 | 0.34877
6.5771 | 240.626 | 35.7302 | 167.4785 | 3.3711 | 207.5828 | 120.313 | 7.1045 | -2.477 | 3.1209 | 0.34865
6.5807 | 240.6155 | 35.6691 | 167.5361 | 3.3691 | 207.6387 | 120.3078 | 7.1075 | -2.4772 | 3.1194 | 0.34853
6.5832 | 240.6085 | 35.7913 | 167.4115 | 3.3677 | 207.5129 | 120.3042 | 7.1104 | -2.4775 | 3.118 | 0.34843
6.5856 | 240.3687 | 35.608 | 167.5149 | 3.3628 | 207.5763 | 120.1843 | 7.114 | -2.48 | 3.1131 | 0.34862
6.5881 | 240.5946 | 35.9136 | 167.2846 | 3.365 | 207.3837 | 120.2973 | 7.1169 | -2.4803 | 3.115 | 0.34851
6.5906 | 240.5876 | 35.4857 | 167.7102 | 3.3636 | 207.8081 | 120.2938 | 7.1198 | -2.4804 | 3.1136 | 0.34837
6.5931 | 240.5806 | 35.4246 | 167.7689 | 3.3622 | 207.8657 | 120.2903 | 7.1227 | -2.4805 | 3.1122 | 0.34825
6.5956 | 240.5735 | 35.6691 | 167.5221 | 3.3609 | 207.6177 | 120.2868 | 7.1257 | -2.4806 | 3.1108 | 0.34812
6.5981 | 240.5665 | 35.4857 | 167.7031 | 3.3595 | 207.7975 | 120.2832 | 7.1291 | -2.4807 | 3.1092 | 0.34796
6.6005 | 240.5596 | 35.4857 | 167.7008 | 3.3582 | 207.7941 | 120.2798 | 7.1324 | -2.4808 | 3.1077 | 0.34783
6.603 | 240.5526 | 35.6691 | 167.5151 | 3.3568 | 207.6072 | 120.2763 | 7.1353 | -2.481 | 3.1063 | 0.34771
6.6054 | 240.8018 | 35.608 | 167.6593 | 3.3593 | 207.7929 | 120.4009 | 7.1385 | -2.4814 | 3.1085 | 0.3476
6.6079 | 240.7948 | 35.3635 | 167.9014 | 3.3579 | 208.0339 | 120.3974 | 7.1416 | -2.4824 | 3.107 | 0.3476
6.6104 | 240.7877 | 35.3023 | 167.9603 | 3.3566 | 208.0916 | 120.3939 | 7.1446 | -2.4826 | 3.1056 | 0.34748
6.6128 | 240.7809 | 35.2412 | 168.0191 | 3.3552 | 208.1492 | 120.3904 | 7.1476 | -2.4827 | 3.1042 | 0.34735
6.6153 | 240.7738 | 35.3023 | 167.9556 | 3.3539 | 208.0846 | 120.3869 | 7.1507 | -2.4829 | 3.1028 | 0.34722
6.6178 | 241.023 | 35.4246 | 168.9164 | 3.3564 | 209.0869 | 120.5115 | 7.1538 | -2.4831 | 3.1049 | 0.3471
6.6203 | 241.0159 | 35.2412 | 168.0974 | 3.355 | 208.2668 | 120.508 | 7.1572 | -2.4834 | 3.1033 | 0.34698
6.6228 | 240.7527 | 35.1801 | 168.0708 | 3.3498 | 208.1962 | 120.3763 | 7.1602 | -2.4836 | 3.0984 | 0.34686
6.6252 | 240.7459 | 34.9355 | 168.3131 | 3.3485 | 208.4374 | 120.3729 | 7.163 | -2.4838 | 3.0971 | 0.34675
6.6265 | 240.7422 | 34.9355 | 168.3119 | 3.3478 | 208.4356 | 120.3711 | 7.1662 | -2.4842 | 3.0956 | 0.34666
6.6289 | 240.9914 | 34.9967 | 168.3338 | 3.3503 | 208.499 | 120.4957 | 7.1695 | -2.4978 | 3.0976 | 0.34839
6.6313 | 240.9845 | 34.9355 | 168.3927 | 3.3489 | 208.5568 | 120.4923 | 7.1726 | -2.4978 | 3.0962 | 0.34824
6.6338 | 240.9775 | 34.9355 | 168.3903 | 3.3476 | 208.5532 | 120.4887 | 7.1758 | -2.4979 | 3.0948 | 0.3481
6.6363 | 240.9704 | 34.7521 | 168.5714 | 3.3462 | 208.7331 | 120.4852 | 7.1792 | -2.4979 | 3.0932 | 0.34794
6.6388 | 240.9634 | 34.8133 | 168.5078 | 3.3449 | 208.6684 | 120.4817 | 7.1826 | -2.4981 | 3.0916 | 0.34779
6.6413 | 240.9563 | 34.8133 | 168.5055 | 3.3435 | 208.6649 | 120.4782 | 7.1861 | -2.4982 | 3.09 | 0.34764
6.645 | 240.9458 | 34.691 | 168.6243 | 3.3415 | 208.7819 | 120.4729 | 7.1892 | -2.4983 | 3.0885 | 0.3475
6.6462 | 240.9424 | 34.7521 | 168.562 | 3.3408 | 208.7191 | 120.4712 | 7.192 | -2.4985 | 3.0873 | 0.34739
6.6487 | 240.9354 | 34.8133 | 168.4985 | 3.3395 | 208.6544 | 120.4677 | 7.1951 | -2.4989 | 3.0859 | 0.3473
6.6511 | 240.9283 | 34.4465 | 168.8629 | 3.3381 | 209.0177 | 120.4642 | 7.198 | -2.4991 | 3.0845 | 0.34719
6.6536 | 240.9213 | 34.3854 | 168.9217 | 3.3368 | 209.0752 | 120.4606 | 7.2011 | -2.4993 | 3.0831 | 0.34707
6.656 | 240.9144 | 34.3854 | 168.9194 | 3.3355 | 209.0718 | 120.4572 | 7.2037 | -2.4995 | 3.0819 | 0.34697
6.6585 | 240.9074 | 34.8133 | 168.4892 | 3.3341 | 208.6404 | 120.4537 | 7.2067 | -2.5191 | 3.0805 | 0.34955
6.661 | 240.9003 | 34.8133 | 168.4868 | 3.3328 | 208.6369 | 120.4502 | 7.21 | -2.5191 | 3.079 | 0.34939
6.6635 | 241.4054 | 34.7521 | 168.7164 | 3.3391 | 208.9506 | 120.7027 | 7.2126 | -2.5192 | 3.0849 | 0.34927
6.6647 | 241.402 | 34.9355 | 168.5318 | 3.3384 | 208.7655 | 120.701 | 7.2157 | -2.5192 | 3.0835 | 0.34912
6.6672 | 241.3949 | 34.8133 | 168.6517 | 3.3371 | 208.8841 | 120.6974 | 7.219 | -2.5193 | 3.082 | 0.34899
6.6709 | 241.3844 | 34.5688 | 168.8927 | 3.3351 | 209.1234 | 120.6922 | 7.2221 | -2.5194 | 3.0805 | 0.34885
6.6734 | 241.3773 | 34.8744 | 168.5847 | 3.3337 | 208.8143 | 120.6887 | 7.2252 | -2.5196 | 3.0791 | 0.34873
6.6758 | 241.3703 | 34.9355 | 168.5213 | 3.3324 | 208.7496 | 120.6851 | 7.2284 | -2.5198 | 3.0777 | 0.3486
6.6783 | 241.3632 | 34.8133 | 168.6411 | 3.331 | 208.8683 | 120.6816 | 7.2315 | -2.5198 | 3.0762 | 0.34845
6.6807 | 241.3564 | 34.691 | 168.7611 | 3.3297 | 208.9872 | 120.6782 | 7.2348 | -2.5199 | 3.0748 | 0.3483
6.6832 | 240.8373 | 34.8133 | 168.4658 | 3.3207 | 208.6053 | 120.4186 | 7.2375 | -2.52 | 3.0664 | 0.34819
6.6857 | 241.3422 | 34.691 | 168.7564 | 3.3271 | 208.9801 | 120.6711 | 7.2406 | -2.5202 | 3.0721 | 0.34806
6.6882 | 241.3352 | 34.6299 | 168.8152 | 3.3257 | 209.0377 | 120.6676 | 7.2436 | -2.5206 | 3.0707 | 0.34798
6.6907 | 241.3281 | 34.691 | 168.7517 | 3.3244 | 208.9731 | 120.6641 | 7.2468 | -2.5347 | 3.0693 | 0.34977
6.6931 | 241.3212 | 34.7521 | 168.6883 | 3.3231 | 208.9085 | 120.6606 | 7.2498 | -2.5348 | 3.0679 | 0.34964
6.6956 | 241.5702 | 34.8744 | 168.649 | 3.3256 | 208.9107 | 120.7851 | 7.2529 | -2.5349 | 3.07 | 0.34951
6.6981 | 241.3071 | 34.9967 | 168.439 | 3.3204 | 208.6569 | 120.6536 | 7.256 | -2.5351 | 3.0651 | 0.34938
6.7017 | 241.5526 | 34.6299 | 168.8876 | 3.3222 | 209.1464 | 120.7763 | 7.2593 | -2.5352 | 3.0671 | 0.34924
6.7042 | 241.5455 | 34.8133 | 168.7019 | 3.3209 | 208.9595 | 120.7728 | 7.2624 | -2.5354 | 3.0657 | 0.34911
6.7054 | 241.5421 | 34.8133 | 168.7007 | 3.3202 | 208.9577 | 120.771 | 7.2655 | -2.5356 | 3.0643 | 0.34899
6.7079 | 241.535 | 34.7521 | 168.7596 | 3.3189 | 209.0154 | 120.7675 | 7.2688 | -2.5358 | 3.0628 | 0.34886
6.7104 | 241.272 | 34.5077 | 168.9163 | 3.3138 | 209.1283 | 120.636 | 7.272 | -2.5359 | 3.0578 | 0.34872
6.7129 | 241.2649 | 34.691 | 168.7306 | 3.3124 | 208.9415 | 120.6325 | 7.2753 | -2.5362 | 3.0564 | 0.3486
6.7154 | 241.5138 | 34.4465 | 169.0581 | 3.3149 | 209.3104 | 120.7569 | 7.2785 | -2.5363 | 3.0585 | 0.34846
6.7178 | 241.5069 | 34.4465 | 169.0558 | 3.3136 | 209.307 | 120.7535 | 7.2816 | -2.5369 | 3.057 | 0.3484
6.7203 | 241.4999 | 34.5077 | 168.9923 | 3.3123 | 209.2422 | 120.7499 | 7.2853 | -2.5543 | 3.0554 | 0.35061
6.7228 | 241.4928 | 34.5077 | 168.9899 | 3.311 | 209.2387 | 120.7464 | 7.2884 | -2.5544 | 3.054 | 0.35048
6.7252 | 241.4857 | 34.5077 | 168.9875 | 3.3096 | 209.2352 | 120.7429 | 7.2917 | -2.5546 | 3.0525 | 0.35034
6.7264 | 241.4823 | 34.5688 | 168.9253 | 3.309 | 209.1723 | 120.7411 | 7.2947 | -2.5547 | 3.0512 | 0.35021
6.7289 | 241.4752 | 34.3243 | 169.1674 | 3.3077 | 209.4133 | 120.7376 | 7.2981 | -2.5548 | 3.0497 | 0.35007
6.7326 | 241.4647 | 34.4465 | 169.0417 | 3.3057 | 209.2859 | 120.7324 | 7.3011 | -2.5551 | 3.0483 | 0.34996
6.7351 | 241.4576 | 34.2632 | 169.2227 | 3.3044 | 209.4656 | 120.7288 | 7.3043 | -2.5556 | 3.0469 | 0.34987
6.7376 | 241.4506 | 34.5077 | 168.9758 | 3.303 | 209.2176 | 120.7253 | 7.3077 | -2.5561 | 3.0454 | 0.34979
6.7401 | 241.4435 | 34.2632 | 169.218 | 3.3017 | 209.4586 | 120.7218 | 7.3106 | -2.5564 | 3.0441 | 0.34968
6.7425 | 241.4366 | 34.3854 | 169.0935 | 3.3004 | 209.3329 | 120.7183 | 7.3136 | -2.5566 | 3.0427 | 0.34957
6.745 | 241.4296 | 34.4465 | 169.03 | 3.2991 | 209.2683 | 120.7148 | 7.3162 | -2.557 | 3.0415 | 0.3495
6.7462 | 241.6818 | 34.3854 | 169.1752 | 3.3022 | 209.4555 | 120.8409 | 7.3192 | -2.5631 | 3.0437 | 0.35018
6.7487 | 241.6749 | 34.3854 | 169.1729 | 3.301 | 209.452 | 120.8374 | 7.3225 | -2.5633 | 3.0423 | 0.35006
6.7511 | 241.6678 | 34.3243 | 169.2316 | 3.2996 | 209.5096 | 120.8339 | 7.3256 | -2.5634 | 3.0409 | 0.34992
6.7536 | 241.6607 | 34.3854 | 169.1682 | 3.2983 | 209.445 | 120.8304 | 7.3287 | -2.5635 | 3.0395 | 0.34978
6.7561 | 241.6537 | 34.1409 | 169.4103 | 3.297 | 209.6859 | 120.8268 | 7.3319 | -2.5635 | 3.0381 | 0.34964
6.7586 | 241.6466 | 34.0798 | 169.4691 | 3.2957 | 209.7435 | 120.8233 | 7.3347 | -2.5637 | 3.0368 | 0.34953
6.761 | 241.6397 | 34.3243 | 169.2223 | 3.2944 | 209.4956 | 120.8199 | 7.3377 | -2.5638 | 3.0355 | 0.3494
6.7648 | 241.8848 | 34.3854 | 169.2429 | 3.2962 | 209.557 | 120.9424 | 7.3413 | -2.564 | 3.0374 | 0.34927
6.7672 | 241.6221 | 34.4465 | 169.0942 | 3.2911 | 209.3646 | 120.8111 | 7.3441 | -2.5641 | 3.0326 | 0.34914
6.7697 | 241.615 | 34.3243 | 169.214 | 3.2898 | 209.4832 | 120.8075 | 7.3477 | -2.5644 | 3.031 | 0.34901
6.7709 | 241.6114 | 34.3243 | 169.2128 | 3.2892 | 209.4814 | 120.8057 | 7.3507 | -2.565 | 3.0297 | 0.34895
6.7734 | 241.6045 | 34.2632 | 169.2716 | 3.2879 | 209.5391 | 120.8023 | 7.354 | -2.5779 | 3.0283 | 0.35054
6.7758 | 241.5975 | 34.3243 | 169.2082 | 3.2866 | 209.4744 | 120.7987 | 7.3571 | -2.578 | 3.0269 | 0.35041
6.7783 | 241.8461 | 34.2632 | 169.3522 | 3.289 | 209.6599 | 120.9231 | 7.3604 | -2.578 | 3.0289 | 0.35026
6.7808 | 241.839 | 34.202 | 169.411 | 3.2877 | 209.7175 | 120.9195 | 7.3634 | -2.5783 | 3.0276 | 0.35015
6.7833 | 241.832 | 34.3243 | 169.2864 | 3.2864 | 209.5917 | 120.916 | 7.3667 | -2.5784 | 3.0261 | 0.35001
6.7857 | 241.8251 | 34.2632 | 169.3452 | 3.2851 | 209.6493 | 120.9125 | 7.3698 | -2.5788 | 3.0248 | 0.34991
6.7882 | 241.818 | 34.3243 | 169.2817 | 3.2838 | 209.5847 | 120.909 | 7.3729 | -2.5797 | 3.0234 | 0.34988
6.7907 | 241.8109 | 34.2632 | 169.3404 | 3.2825 | 209.6423 | 120.9055 | 7.3761 | -2.5802 | 3.022 | 0.3498
6.7944 | 241.8004 | 34.0798 | 169.5203 | 3.2806 | 209.8204 | 120.9002 | 7.379 | -2.5804 | 3.0207 | 0.34969
6.7956 | 241.7967 | 33.9576 | 169.6413 | 3.2799 | 209.9408 | 120.8984 | 7.382 | -2.5805 | 3.0194 | 0.34957
6.7981 | 241.7899 | 33.8964 | 169.7002 | 3.2787 | 209.9985 | 120.8949 | 7.3851 | -2.5809 | 3.018 | 0.34947
6.8005 | 241.5271 | 33.8964 | 169.6126 | 3.2736 | 209.8671 | 120.7635 | 7.3882 | -2.581 | 3.0132 | 0.34934
6.803 | 241.7757 | 34.1409 | 169.451 | 3.2761 | 209.7469 | 120.8878 | 7.3912 | -2.5814 | 3.0153 | 0.34925
6.8055 | 241.7686 | 34.0798 | 169.5097 | 3.2748 | 209.8045 | 120.8843 | 7.3941 | -2.5817 | 3.0141 | 0.34916
6.808 | 242.0172 | 34.202 | 169.4704 | 3.2772 | 209.8066 | 121.0086 | 7.3976 | -2.5823 | 3.016 | 0.34907
6.8104 | 241.7546 | 33.9576 | 169.6273 | 3.2722 | 209.9197 | 120.8773 | 7.4007 | -2.5874 | 3.0112 | 0.34961
6.8129 | 241.7476 | 34.202 | 169.3805 | 3.2709 | 209.6718 | 120.8738 | 7.4043 | -2.5877 | 3.0096 | 0.34949
6.8154 | 241.7405 | 33.8353 | 169.7449 | 3.2696 | 210.0349 | 120.8702 | 7.4077 | -2.588 | 3.0082 | 0.34937
6.8179 | 241.7334 | 33.9576 | 169.6202 | 3.2683 | 209.9091 | 120.8667 | 7.4113 | -2.5884 | 3.0066 | 0.34925
6.8203 | 241.9819 | 33.8353 | 169.8253 | 3.2708 | 210.1557 | 120.991 | 7.4147 | -2.5888 | 3.0086 | 0.34914
6.824 | 241.7158 | 33.8353 | 169.7366 | 3.2651 | 210.0226 | 120.8579 | 7.4181 | -2.589 | 3.0036 | 0.349
6.8265 | 241.7087 | 34.0798 | 169.4898 | 3.2638 | 209.7746 | 120.8544 | 7.4212 | -2.5892 | 3.0023 | 0.34889
6.8289 | 241.9574 | 33.8964 | 169.7561 | 3.2663 | 210.0823 | 120.9787 | 7.4242 | -2.6043 | 3.0044 | 0.35078
6.8314 | 241.6947 | 33.8964 | 169.6685 | 3.2613 | 209.951 | 120.8474 | 7.4273 | -2.6044 | 2.9996 | 0.35065
6.8339 | 241.9433 | 33.9576 | 169.6902 | 3.2637 | 210.014 | 120.9716 | 7.4304 | -2.6045 | 3.0017 | 0.35052
6.8364 | 241.9362 | 33.7742 | 169.8712 | 3.2624 | 210.1939 | 120.9681 | 7.4334 | -2.6045 | 3.0004 | 0.35038
6.8389 | 241.9291 | 33.5908 | 170.0522 | 3.2611 | 210.3737 | 120.9645 | 7.4367 | -2.6046 | 2.999 | 0.35023
6.8413 | 241.9222 | 33.9576 | 169.6831 | 3.2599 | 210.0035 | 120.9611 | 7.4401 | -2.6048 | 2.9975 | 0.35011
6.8438 | 241.9151 | 34.1409 | 169.4975 | 3.2586 | 209.8166 | 120.9575 | 7.4434 | -2.605 | 2.9961 | 0.34997
6.845 | 241.9115 | 34.202 | 169.4352 | 3.2579 | 209.7537 | 120.9557 | 7.4465 | -2.6052 | 2.9948 | 0.34985
6.8474 | 241.9046 | 33.8964 | 169.7385 | 3.2567 | 210.0559 | 120.9523 | 7.4501 | -2.6057 | 2.9933 | 0.34975
6.8499 | 241.8975 | 34.0798 | 169.5527 | 3.2554 | 209.8689 | 120.9487 | 7.4531 | -2.6115 | 2.9919 | 0.35038
6.8524 | 241.8904 | 33.8353 | 169.7948 | 3.2541 | 210.1099 | 120.9452 | 7.4566 | -2.6117 | 2.9905 | 0.35026
6.8561 | 241.8798 | 33.7131 | 169.9135 | 3.2522 | 210.2268 | 120.9399 | 7.4597 | -2.612 | 2.9891 | 0.35015
6.8586 | 241.8728 | 33.7742 | 169.8501 | 3.2509 | 210.1622 | 120.9364 | 7.4627 | -2.6122 | 2.9878 | 0.35004
6.8611 | 241.8657 | 34.0798 | 169.5421 | 3.2496 | 209.853 | 120.9328 | 7.4659 | -2.6125 | 2.9864 | 0.34993
6.8636 | 241.8586 | 33.8964 | 169.7231 | 3.2484 | 210.0329 | 120.9293 | 7.4691 | -2.6133 | 2.985 | 0.34988
6.866 | 241.8517 | 33.7742 | 169.843 | 3.2471 | 210.1516 | 120.9258 | 7.4719 | -2.6182 | 2.9838 | 0.35041
6.8685 | 242.1001 | 33.7742 | 169.9258 | 3.2496 | 210.2759 | 121.0501 | 7.4754 | -2.6184 | 2.9857 | 0.35026
6.8709 | 242.093 | 34.1409 | 169.5568 | 3.2483 | 209.9056 | 121.0465 | 7.4788 | -2.6184 | 2.9843 | 0.35012
6.8734 | 242.0859 | 33.8353 | 169.86 | 3.247 | 210.2077 | 121.043 | 7.4823 | -2.6185 | 2.9828 | 0.34996
6.8759 | 242.0788 | 33.7742 | 169.9187 | 3.2457 | 210.2652 | 121.0394 | 7.4854 | -2.6186 | 2.9814 | 0.34983
6.8783 | 242.0719 | 33.8353 | 169.8553 | 3.2445 | 210.2007 | 121.036 | 7.4884 | -2.6188 | 2.9802 | 0.34972
6.8808 | 242.0648 | 33.8964 | 169.7919 | 3.2432 | 210.136 | 121.0324 | 7.4914 | -2.619 | 2.9789 | 0.34961
6.8833 | 241.8023 | 33.7742 | 169.8266 | 3.2382 | 210.1269 | 120.9011 | 7.4947 | -2.637 | 2.9741 | 0.35185
6.887 | 242.0472 | 33.8353 | 169.8471 | 3.2401 | 210.1883 | 121.0236 | 7.4978 | -2.6372 | 2.9761 | 0.35174
6.8883 | 242.0435 | 33.8964 | 169.7848 | 3.2394 | 210.1254 | 121.0218 | 7.5008 | -2.6374 | 2.9749 | 0.35161
6.8907 | 242.0366 | 33.8353 | 169.8436 | 3.2382 | 210.183 | 121.0183 | 7.5039 | -2.6375 | 2.9735 | 0.35148
6.8944 | 241.7705 | 33.7131 | 169.8771 | 3.2325 | 210.1721 | 120.8852 | 7.5071 | -2.6377 | 2.9687 | 0.35136
6.8956 | 242.0224 | 33.8964 | 169.7777 | 3.2356 | 210.1148 | 121.0112 | 7.5102 | -2.6379 | 2.9709 | 0.35125
6.8981 | 242.0153 | 33.7742 | 169.8976 | 3.2344 | 210.2335 | 121.0077 | 7.5137 | -2.6394 | 2.9694 | 0.35128
6.9006 | 242.0082 | 33.9576 | 169.7118 | 3.2331 | 210.0465 | 121.0041 | 7.517 | -2.6405 | 2.968 | 0.35127
6.903 | 242.0013 | 33.8964 | 169.7707 | 3.2319 | 210.1043 | 121.0007 | 7.5204 | -2.641 | 2.9666 | 0.35118
6.9055 | 241.9943 | 34.0798 | 169.585 | 3.2306 | 209.9173 | 120.9971 | 7.5236 | -2.6413 | 2.9652 | 0.35107
6.908 | 241.9872 | 33.8353 | 169.8271 | 3.2293 | 210.1583 | 120.9936 | 7.5269 | -2.6418 | 2.9638 | 0.35098
6.9105 | 241.9801 | 33.7742 | 169.8858 | 3.2281 | 210.2158 | 120.99 | 7.5299 | -2.6518 | 2.9625 | 0.35216
6.913 | 241.973 | 33.8353 | 169.8224 | 3.2268 | 210.1512 | 120.9865 | 7.5334 | -2.6519 | 2.9611 | 0.35202
6.9166 | 241.9624 | 33.5297 | 170.1244 | 3.2249 | 210.4515 | 120.9812 | 7.5366 | -2.652 | 2.9597 | 0.35188
6.9191 | 241.9553 | 33.7131 | 169.9387 | 3.2237 | 210.2646 | 120.9777 | 7.5402 | -2.6523 | 2.9581 | 0.35175
6.9215 | 242.2038 | 33.8353 | 169.8993 | 3.2261 | 210.2666 | 121.1019 | 7.5431 | -2.653 | 2.9603 | 0.35171
6.924 | 242.1967 | 33.7131 | 170.0191 | 3.2249 | 210.3852 | 121.0983 | 7.5466 | -2.6607 | 2.9588 | 0.35257
6.9265 | 242.1896 | 33.7742 | 169.9557 | 3.2236 | 210.3206 | 121.0948 | 7.5494 | -2.661 | 2.9576 | 0.35248
6.929 | 242.1825 | 33.8353 | 168.8922 | 3.2224 | 209.2559 | 121.0912 | 7.5528 | -2.6612 | 2.9562 | 0.35235
6.9315 | 242.1754 | 33.8964 | 169.8287 | 3.2211 | 210.1913 | 121.0877 | 7.556 | -2.6614 | 2.9549 | 0.35222
6.9339 | 242.1685 | 33.6519 | 170.0709 | 3.2199 | 210.4323 | 121.0842 | 7.5596 | -2.6617 | 2.9534 | 0.35209
6.9364 | 242.1614 | 33.5297 | 170.1908 | 3.2186 | 210.551 | 121.0807 | 7.5627 | -2.6626 | 2.9521 | 0.35207
6.9376 | 241.9024 | 33.4686 | 170.1655 | 3.2143 | 210.4826 | 120.9512 | 7.5657 | -2.6648 | 2.9475 | 0.35222
6.9401 | 242.1508 | 33.5908 | 170.1261 | 3.2168 | 210.4846 | 121.0754 | 7.5689 | -2.6654 | 2.9495 | 0.35215
6.9425 | 242.1437 | 33.7131 | 170.0015 | 3.2155 | 210.3588 | 121.0719 | 7.5719 | -2.666 | 2.9483 | 0.35209
6.9462 | 242.1331 | 33.4686 | 170.2424 | 3.2137 | 210.598 | 121.0666 | 7.5748 | -2.6681 | 2.947 | 0.35223
6.9487 | 242.126 | 33.5297 | 170.179 | 3.2124 | 210.5333 | 121.063 | 7.578 | -2.6685 | 2.9456 | 0.35213
6.9512 | 242.1189 | 33.4075 | 170.2988 | 3.2112 | 210.652 | 121.0595 | 7.5809 | -2.6687 | 2.9444 | 0.35203
6.9537 | 242.1118 | 33.5908 | 170.1131 | 3.2099 | 210.4651 | 121.0559 | 7.5842 | -2.669 | 2.9431 | 0.35192
6.9574 | 242.1013 | 33.5297 | 170.1707 | 3.2081 | 210.5209 | 121.0506 | 7.5869 | -2.6757 | 2.9419 | 0.35267
6.9599 | 242.0942 | 33.5908 | 170.1073 | 3.2068 | 210.4563 | 121.0471 | 7.5898 | -2.6761 | 2.9406 | 0.35259
6.9623 | 242.0871 | 33.7131 | 169.9826 | 3.2056 | 210.3304 | 121.0435 | 7.5926 | -2.6762 | 2.9395 | 0.35247
6.9648 | 242.0802 | 33.7131 | 169.9803 | 3.2044 | 210.327 | 121.0401 | 7.5955 | -2.6763 | 2.9382 | 0.35236
6.9672 | 242.0731 | 33.6519 | 170.0391 | 3.2031 | 210.3846 | 121.0365 | 7.5984 | -2.6765 | 2.937 | 0.35225
6.9697 | 242.066 | 33.7131 | 169.9756 | 3.2019 | 210.3199 | 121.033 | 7.6019 | -2.6768 | 2.9356 | 0.35212
6.9722 | 242.0589 | 33.8353 | 169.851 | 3.2006 | 210.1941 | 121.0294 | 7.6048 | -2.6773 | 2.9344 | 0.35206
6.9747 | 242.0518 | 33.7131 | 169.9708 | 3.1994 | 210.3128 | 121.0259 | 7.6079 | -2.6778 | 2.9331 | 0.35197
6.9784 | 242.0412 | 33.7742 | 169.9062 | 3.1975 | 210.2464 | 121.0206 | 7.6112 | -2.678 | 2.9317 | 0.35185
6.9809 | 242.2893 | 33.7131 | 170.05 | 3.2 | 210.4315 | 121.1446 | 7.6138 | -2.6781 | 2.9339 | 0.35175
6.9834 | 242.2822 | 33.5297 | 170.231 | 3.1987 | 210.6114 | 121.1411 | 7.6174 | -2.6783 | 2.9325 | 0.3516
6.9858 | 242.2753 | 33.5908 | 170.1676 | 3.1975 | 210.5468 | 121.1376 | 7.6202 | -2.6785 | 2.9313 | 0.3515
6.9882 | 242.2682 | 33.5297 | 170.2264 | 3.1963 | 210.6044 | 121.1341 | 7.6234 | -2.6787 | 2.93 | 0.35137
6.9919 | 242.2576 | 33.6519 | 170.1006 | 3.1944 | 210.4769 | 121.1288 | 7.6268 | -2.6788 | 2.9285 | 0.35124
6.9932 | 242.2539 | 33.4686 | 170.2827 | 3.1938 | 210.6584 | 121.127 | 7.6303 | -2.68 | 2.9271 | 0.35123
6.9957 | 242.2468 | 33.6519 | 170.097 | 3.1926 | 210.4715 | 121.1234 | 7.6336 | -2.6859 | 2.9258 | 0.35186
6.9981 | 242.2399 | 33.5908 | 170.1558 | 3.1914 | 210.5292 | 121.12 | 7.6366 | -2.686 | 2.9245 | 0.35173
7.0006 | 242.2328 | 33.6519 | 170.0924 | 3.1901 | 210.4645 | 121.1164 | 7.6396 | -2.686 | 2.9233 | 0.35159
7.0043 | 242.2222 | 33.5297 | 170.211 | 3.1883 | 210.5814 | 121.1111 | 7.6424 | -2.6862 | 2.9221 | 0.35148
7.0056 | 242.2186 | 33.5908 | 170.1487 | 3.1877 | 210.5185 | 121.1093 | 7.6448 | -2.6863 | 2.9211 | 0.35139
7.0093 | 242.208 | 33.8964 | 169.8396 | 3.1858 | 210.2076 | 121.104 | 7.6479 | -2.6865 | 2.9198 | 0.35128
7.0129 | 242.1975 | 33.6519 | 170.0806 | 3.184 | 210.4468 | 121.0987 | 7.6504 | -2.6867 | 2.9187 | 0.35119
7.0142 | 242.1938 | 33.7131 | 170.0182 | 3.1834 | 210.3838 | 121.0969 | 7.6539 | -2.6939 | 2.9173 | 0.35196
7.0179 | 242.1832 | 33.7131 | 170.0146 | 3.1815 | 210.3785 | 121.0916 | 7.6571 | -2.6941 | 2.916 | 0.35184
7.0204 | 242.1761 | 33.9576 | 169.7678 | 3.1803 | 210.1305 | 121.0881 | 7.6597 | -2.6942 | 2.9149 | 0.35173
7.0228 | 242.4243 | 33.8353 | 169.9728 | 3.1828 | 210.3769 | 121.2122 | 7.6627 | -2.6942 | 2.917 | 0.35159
7.0253 | 242.1621 | 33.7742 | 169.9465 | 3.1779 | 210.3069 | 121.0811 | 7.6658 | -2.6943 | 2.9124 | 0.35146
7.0278 | 242.155 | 33.7131 | 170.0052 | 3.1767 | 210.3644 | 121.0775 | 7.6687 | -2.6943 | 2.9112 | 0.35134
7.0303 | 242.1479 | 33.4686 | 170.2474 | 3.1755 | 210.6053 | 121.0739 | 7.6717 | -2.6944 | 2.91 | 0.35122
7.0327 | 242.3958 | 33.6519 | 170.1467 | 3.1779 | 210.546 | 121.1979 | 7.6747 | -2.6948 | 2.9121 | 0.35113
7.0352 | 242.1339 | 33.7742 | 169.9371 | 3.173 | 210.2927 | 121.0669 | 7.678 | -2.6949 | 2.9074 | 0.35099
7.0389 | 242.1231 | 33.7742 | 169.9335 | 3.1712 | 210.2874 | 121.0616 | 7.6812 | -2.6951 | 2.9061 | 0.35087
7.0413 | 242.1162 | 33.8353 | 169.8701 | 3.17 | 210.2228 | 121.0581 | 7.6842 | -2.6953 | 2.9048 | 0.35076
7.0438 | 242.3641 | 33.7742 | 170.0138 | 3.1724 | 210.4079 | 121.1821 | 7.6875 | -2.6953 | 2.9068 | 0.35061
7.0463 | 242.357 | 33.7742 | 170.0115 | 3.1712 | 210.4043 | 121.1785 | 7.6904 | -2.6954 | 2.9056 | 0.35049
7.0488 | 242.3499 | 33.7742 | 170.0091 | 3.17 | 210.4007 | 121.1749 | 7.6937 | -2.6955 | 2.9043 | 0.35035
7.0513 | 242.3428 | 33.7742 | 170.0067 | 3.1688 | 210.3972 | 121.1714 | 7.6967 | -2.6958 | 2.903 | 0.35025
7.0537 | 242.5908 | 33.8353 | 170.0283 | 3.1712 | 210.4601 | 121.2954 | 7.6997 | -2.6965 | 2.9051 | 0.3502
7.0562 | 242.3287 | 33.7131 | 170.0631 | 3.1664 | 210.4513 | 121.1644 | 7.7028 | -2.6976 | 2.9006 | 0.35021
7.0586 | 242.3216 | 33.6519 | 170.122 | 3.1651 | 210.5089 | 121.1608 | 7.7058 | -2.6978 | 2.8993 | 0.35011
7.0611 | 242.3145 | 33.6519 | 170.1196 | 3.1639 | 210.5053 | 121.1572 | 7.7085 | -2.6979 | 2.8982 | 0.34999
7.0636 | 242.3074 | 33.5908 | 170.1783 | 3.1627 | 210.5629 | 121.1537 | 7.7109 | -2.6979 | 2.8972 | 0.34989
7.0648 | 242.3039 | 33.6519 | 170.1161 | 3.1621 | 210.5001 | 121.152 | 7.7138 | -2.698 | 2.8961 | 0.34976
7.0698 | 242.2897 | 33.5297 | 170.2335 | 3.1597 | 210.6151 | 121.1448 | 7.7168 | -2.698 | 2.8948 | 0.34962
7.071 | 242.2862 | 33.7742 | 169.9879 | 3.1591 | 210.3689 | 121.1431 | 7.7203 | -2.698 | 2.8934 | 0.34947
7.0735 | 242.2791 | 33.5908 | 170.1689 | 3.1579 | 210.5488 | 121.1396 | 7.7232 | -2.6981 | 2.8923 | 0.34935
7.076 | 242.272 | 33.5908 | 170.1665 | 3.1567 | 210.5452 | 121.136 | 7.7268 | -2.6981 | 2.8908 | 0.34919
7.0797 | 242.5163 | 33.4686 | 170.3702 | 3.1585 | 210.7896 | 121.2582 | 7.73 | -2.6982 | 2.8928 | 0.34906
7.0809 | 242.5129 | 33.2852 | 170.5524 | 3.1579 | 210.9712 | 121.2564 | 7.7327 | -2.6983 | 2.8917 | 0.34895
7.0846 | 242.5023 | 33.4686 | 170.3655 | 3.1561 | 210.7825 | 121.2511 | 7.7359 | -2.6983 | 2.8904 | 0.3488
7.087 | 242.4952 | 33.5908 | 170.2409 | 3.1549 | 210.6568 | 121.2476 | 7.7389 | -2.6983 | 2.8892 | 0.34867
7.0883 | 242.4915 | 33.4686 | 170.3619 | 3.1543 | 210.7772 | 121.2458 | 7.7416 | -2.6983 | 2.8881 | 0.34855
7.092 | 242.4809 | 33.5908 | 170.2362 | 3.1525 | 210.6497 | 121.2405 | 7.7446 | -2.6983 | 2.8869 | 0.34842
7.0945 | 242.4738 | 33.6519 | 170.1727 | 3.1513 | 210.585 | 121.2369 | 7.7476 | -2.6983 | 2.8857 | 0.34828
7.0969 | 242.4669 | 33.4075 | 170.4148 | 3.1501 | 210.8259 | 121.2334 | 7.7508 | -2.6984 | 2.8844 | 0.34814
7.0994 | 242.4597 | 33.4686 | 170.3513 | 3.1489 | 210.7613 | 121.2299 | 7.754 | -2.6985 | 2.8831 | 0.34802
7.1019 | 242.4526 | 33.4686 | 170.3489 | 3.1477 | 210.7577 | 121.2263 | 7.7572 | -2.6985 | 2.8818 | 0.34787
7.1044 | 242.4455 | 33.4686 | 170.3466 | 3.1465 | 210.7541 | 121.2227 | 7.7608 | -2.6986 | 2.8804 | 0.34772
7.1068 | 242.4384 | 33.4686 | 170.3442 | 3.1453 | 210.7506 | 121.2192 | 7.7643 | -2.6987 | 2.879 | 0.34757
7.1092 | 242.4315 | 33.4075 | 170.403 | 3.1442 | 210.8082 | 121.2157 | 7.7674 | -2.6987 | 2.8777 | 0.34744
7.1117 | 242.6792 | 33.4686 | 170.4245 | 3.1466 | 210.871 | 121.3396 | 7.77 | -2.6988 | 2.88 | 0.34733
7.1142 | 242.672 | 33.3463 | 170.5444 | 3.1454 | 210.9897 | 121.336 | 7.7726 | -2.6988 | 2.8789 | 0.34722
7.1167 | 242.4101 | 33.4075 | 170.3959 | 3.1406 | 210.7975 | 121.205 | 7.7751 | -2.699 | 2.8746 | 0.34714
7.1192 | 242.403 | 33.5297 | 170.2713 | 3.1394 | 210.6718 | 121.2015 | 7.7778 | -2.7119 | 2.8735 | 0.34868
7.1216 | 242.396 | 33.4686 | 170.3301 | 3.1382 | 210.7294 | 121.198 | 7.7814 | -2.7122 | 2.8721 | 0.34855
7.1241 | 242.3889 | 33.4686 | 170.3277 | 3.137 | 210.7259 | 121.1945 | 7.7844 | -2.7124 | 2.8709 | 0.34844
7.1266 | 242.3818 | 33.5297 | 170.2642 | 3.1358 | 210.6612 | 121.1909 | 7.7873 | -2.7126 | 2.8698 | 0.34834
7.1278 | 242.3783 | 33.5908 | 170.202 | 3.1353 | 210.5984 | 121.1892 | 7.7902 | -2.713 | 2.8686 | 0.34826
7.1315 | 242.3675 | 33.5908 | 170.1984 | 3.1334 | 210.593 | 121.1838 | 7.7937 | -2.7157 | 2.8672 | 0.34844
7.1339 | 242.3606 | 33.4686 | 170.3183 | 3.1323 | 210.7117 | 121.1803 | 7.7968 | -2.7162 | 2.866 | 0.34837
7.1364 | 242.6083 | 33.4686 | 170.4008 | 3.1347 | 210.8355 | 121.3041 | 7.8001 | -2.7168 | 2.868 | 0.3483
7.1389 | 242.6011 | 33.5908 | 170.2762 | 3.1335 | 210.7098 | 121.3006 | 7.8032 | -2.7188 | 2.8667 | 0.34842
7.1414 | 242.594 | 33.4686 | 170.3961 | 3.1323 | 210.8284 | 121.297 | 7.8065 | -2.7194 | 2.8654 | 0.34835
7.1439 | 242.5869 | 33.3463 | 170.516 | 3.1311 | 210.9471 | 121.2934 | 7.8091 | -2.7198 | 2.8644 | 0.34829
7.1463 | 242.5799 | 33.2852 | 170.5748 | 3.1299 | 211.0048 | 121.29 | 7.8119 | -2.72 | 2.8633 | 0.34819
7.1488 | 242.5728 | 33.3463 | 170.5113 | 3.1288 | 210.9401 | 121.2864 | 7.8154 | -2.7203 | 2.8619 | 0.34806
7.1513 | 242.5657 | 33.2852 | 170.57 | 3.1276 | 210.9976 | 121.2828 | 7.8183 | -2.7206 | 2.8607 | 0.34798
7.1525 | 242.5622 | 33.1019 | 170.7522 | 3.127 | 211.1792 | 121.2811 | 7.8213 | -2.7215 | 2.8596 | 0.34796
7.1562 | 242.5514 | 33.0407 | 170.8098 | 3.1252 | 211.235 | 121.2757 | 7.8244 | -2.7256 | 2.8583 | 0.34835
7.1574 | 242.5479 | 33.163 | 170.6863 | 3.1246 | 211.111 | 121.274 | 7.8275 | -2.7258 | 2.8571 | 0.34824
7.1611 | 242.5374 | 33.1019 | 170.7439 | 3.1229 | 211.1668 | 121.2687 | 7.8302 | -2.7259 | 2.856 | 0.34812
7.1636 | 242.5302 | 33.1019 | 170.7415 | 3.1217 | 211.1632 | 121.2651 | 7.8336 | -2.726 | 2.8547 | 0.34799
7.1661 | 243.0325 | 33.0407 | 170.9701 | 3.1276 | 211.4755 | 121.5162 | 7.8366 | -2.7261 | 2.86 | 0.34787
7.1686 | 243.0253 | 32.9796 | 171.0288 | 3.1264 | 211.5331 | 121.5127 | 7.84 | -2.7262 | 2.8587 | 0.34773
7.171 | 243.0184 | 32.9185 | 171.0876 | 3.1253 | 211.5907 | 121.5092 | 7.8427 | -2.7262 | 2.8576 | 0.34761
7.1735 | 243.0112 | 32.9796 | 171.0241 | 3.1241 | 211.526 | 121.5056 | 7.8459 | -2.7263 | 2.8563 | 0.34748
7.176 | 243.0041 | 33.2852 | 170.7162 | 3.1229 | 211.2168 | 121.502 | 7.8494 | -2.7263 | 2.855 | 0.34732
7.1784 | 242.9969 | 33.0407 | 170.9583 | 3.1217 | 211.4578 | 121.4985 | 7.8522 | -2.7264 | 2.8539 | 0.34721
7.1796 | 242.9935 | 33.0407 | 170.9571 | 3.1212 | 211.456 | 121.4967 | 7.8548 | -2.7265 | 2.8529 | 0.34712
7.1821 | 242.477 | 33.1019 | 170.7238 | 3.1129 | 211.1366 | 121.2385 | 7.8579 | -2.7359 | 2.8452 | 0.34817
7.1846 | 242.4699 | 32.9796 | 170.8437 | 3.1117 | 211.2554 | 121.235 | 7.8608 | -2.736 | 2.844 | 0.34805
7.1871 | 242.972 | 32.9185 | 171.0722 | 3.1176 | 211.5675 | 121.486 | 7.8639 | -2.7361 | 2.8493 | 0.34793
7.1908 | 242.9614 | 32.9185 | 171.0686 | 3.1159 | 211.5622 | 121.4807 | 7.8668 | -2.7361 | 2.8481 | 0.34781
7.1933 | 242.9543 | 32.9796 | 171.0052 | 3.1147 | 211.4975 | 121.4771 | 7.8698 | -2.7363 | 2.8469 | 0.3477
7.1957 | 243.2019 | 32.9185 | 171.1488 | 3.1171 | 211.6825 | 121.601 | 7.8726 | -2.7365 | 2.8491 | 0.34759
7.1982 | 242.9402 | 32.8574 | 171.1227 | 3.1124 | 211.6127 | 121.4701 | 7.8757 | -2.7368 | 2.8446 | 0.34749
7.2007 | 242.933 | 32.7962 | 171.1815 | 3.1112 | 211.6703 | 121.4665 | 7.8789 | -2.7376 | 2.8434 | 0.34746
7.2031 | 243.1805 | 32.8574 | 171.2028 | 3.1136 | 211.7328 | 121.5902 | 7.882 | -2.7381 | 2.8454 | 0.34739
7.2043 | 242.9224 | 32.9796 | 170.9945 | 3.1095 | 211.4816 | 121.4612 | 7.8847 | -2.7382 | 2.8412 | 0.34728
7.2068 | 243.1699 | 32.7962 | 171.2604 | 3.1118 | 211.7887 | 121.5849 | 7.8874 | -2.7383 | 2.8433 | 0.34717
7.2093 | 242.9081 | 32.674 | 171.2954 | 3.1071 | 211.7801 | 121.4541 | 7.8902 | -2.7383 | 2.839 | 0.34705
7.2118 | 242.901 | 32.7351 | 171.2319 | 3.106 | 211.7154 | 121.4505 | 7.8932 | -2.7384 | 2.8378 | 0.34693
7.2142 | 243.1486 | 32.7351 | 171.3144 | 3.1084 | 211.8392 | 121.5743 | 7.8964 | -2.7384 | 2.8398 | 0.34678
7.2167 | 242.8869 | 32.674 | 171.2883 | 3.1037 | 211.7695 | 121.4435 | 7.8995 | -2.7384 | 2.8354 | 0.34665
7.2192 | 243.1343 | 32.4906 | 171.5542 | 3.106 | 212.0766 | 121.5672 | 7.9024 | -2.7384 | 2.8375 | 0.34653
7.2229 | 243.1237 | 32.8574 | 171.1838 | 3.1043 | 211.7044 | 121.5618 | 7.9056 | -2.7384 | 2.8362 | 0.34639
7.2254 | 243.1165 | 32.8574 | 171.1814 | 3.1031 | 211.7009 | 121.5583 | 7.9086 | -2.7384 | 2.835 | 0.34626
7.2278 | 243.1094 | 32.8574 | 171.1791 | 3.102 | 211.6973 | 121.5547 | 7.911 | -2.7384 | 2.8341 | 0.34616
7.2315 | 243.0988 | 32.8574 | 171.1755 | 3.1002 | 211.692 | 121.5494 | 7.9139 | -2.7385 | 2.8329 | 0.34603
7.2327 | 243.0953 | 32.7962 | 171.2356 | 3.0997 | 211.7514 | 121.5476 | 7.9168 | -2.7386 | 2.8318 | 0.34592
7.2352 | 243.0881 | 32.7962 | 171.2332 | 3.0985 | 211.7479 | 121.5441 | 7.9204 | -2.7385 | 2.8304 | 0.34575
7.2377 | 243.081 | 32.8574 | 171.1696 | 3.0973 | 211.6831 | 121.5405 | 7.9234 | -2.7386 | 2.8293 | 0.34563
7.2402 | 243.0738 | 32.674 | 171.3506 | 3.0962 | 211.8629 | 121.5369 | 7.9261 | -2.7386 | 2.8282 | 0.34552
7.2427 | 242.8122 | 32.8574 | 171.08 | 3.0915 | 211.5487 | 121.4061 | 7.9288 | -2.7386 | 2.824 | 0.3454
7.2451 | 243.0597 | 32.4294 | 171.5905 | 3.0939 | 212.1005 | 121.5299 | 7.9317 | -2.7387 | 2.8261 | 0.34528
7.2476 | 242.7981 | 32.674 | 171.2587 | 3.0892 | 211.7251 | 121.3991 | 7.9344 | -2.7388 | 2.8218 | 0.34518
7.25 | 243.0454 | 32.7351 | 171.28 | 3.0916 | 211.7876 | 121.5227 | 7.9371 | -2.7538 | 2.8239 | 0.34696
7.2537 | 243.0348 | 32.9796 | 171.032 | 3.0899 | 211.5378 | 121.5174 | 7.9405 | -2.7539 | 2.8226 | 0.34681
7.2562 | 243.0276 | 32.674 | 171.3352 | 3.0887 | 211.8398 | 121.5138 | 7.9435 | -2.754 | 2.8215 | 0.3467
7.2587 | 243.0205 | 32.6129 | 171.3939 | 3.0875 | 211.8973 | 121.5102 | 7.9469 | -2.7541 | 2.8202 | 0.34657
7.2612 | 243.0133 | 32.674 | 171.3304 | 3.0864 | 211.8327 | 121.5067 | 7.9499 | -2.7544 | 2.819 | 0.34646
7.2636 | 243.2608 | 32.7351 | 171.3518 | 3.0888 | 211.8953 | 121.6304 | 7.9536 | -2.7546 | 2.8208 | 0.34634
7.2661 | 242.9992 | 32.4906 | 171.5091 | 3.0841 | 212.009 | 121.4996 | 7.9567 | -2.7549 | 2.8164 | 0.34623
7.2686 | 243.2465 | 32.6129 | 171.4693 | 3.0865 | 212.0103 | 121.6232 | 7.9601 | -2.755 | 2.8183 | 0.3461
7.2711 | 243.2393 | 32.7962 | 171.2836 | 3.0853 | 211.8235 | 121.6197 | 7.9634 | -2.7751 | 2.8171 | 0.34848
7.2735 | 243.2322 | 32.6129 | 171.4645 | 3.0842 | 212.0032 | 121.6161 | 7.9663 | -2.7764 | 2.816 | 0.34852
7.276 | 242.9708 | 32.6129 | 171.3774 | 3.0795 | 211.8725 | 121.4854 | 7.9693 | -2.7765 | 2.8116 | 0.3484
7.2772 | 242.9672 | 32.246 | 171.7431 | 3.079 | 212.2376 | 121.4836 | 7.973 | -2.7768 | 2.8103 | 0.34827
7.2797 | 243.2144 | 32.674 | 171.3975 | 3.0813 | 211.9332 | 121.6072 | 7.9764 | -2.7769 | 2.8122 | 0.34814
7.2834 | 243.2037 | 32.4294 | 171.6385 | 3.0796 | 212.1725 | 121.6019 | 7.9796 | -2.777 | 2.8109 | 0.34802
7.2859 | 243.1966 | 32.4906 | 171.5749 | 3.0784 | 212.1077 | 121.5983 | 7.9828 | -2.7771 | 2.8097 | 0.34789
7.2883 | 243.1896 | 32.8574 | 171.2058 | 3.0773 | 211.7374 | 121.5948 | 7.986 | -2.7773 | 2.8085 | 0.34777
7.2908 | 243.1825 | 32.4906 | 171.5702 | 3.0762 | 212.1006 | 121.5912 | 7.9889 | -2.7775 | 2.8074 | 0.34767
7.2933 | 243.1753 | 32.4294 | 171.629 | 3.075 | 212.1583 | 121.5877 | 7.9924 | -2.7777 | 2.806 | 0.34753
7.2958 | 243.1682 | 32.6129 | 171.4432 | 3.0739 | 211.9712 | 121.5841 | 7.9957 | -2.778 | 2.8048 | 0.34744
7.2982 | 243.4153 | 32.6129 | 171.5255 | 3.0762 | 212.0948 | 121.7077 | 7.9992 | -2.7784 | 2.8067 | 0.34733
7.3007 | 243.154 | 32.6129 | 171.4384 | 3.0716 | 211.9641 | 121.577 | 8.0026 | -2.7787 | 2.8022 | 0.34723
7.3031 | 243.1469 | 32.7351 | 171.3139 | 3.0705 | 211.8383 | 121.5734 | 8.0057 | -2.7787 | 2.801 | 0.3471
7.3056 | 243.1397 | 32.4906 | 171.556 | 3.0693 | 212.0793 | 121.5699 | 8.0086 | -2.7788 | 2.7999 | 0.34698
7.3081 | 243.1326 | 32.6129 | 171.4313 | 3.0682 | 211.9534 | 121.5663 | 8.0117 | -2.7789 | 2.7988 | 0.34686
7.3093 | 243.1291 | 32.3683 | 171.6747 | 3.0677 | 212.1962 | 121.5645 | 8.0148 | -2.779 | 2.7976 | 0.34673
7.3143 | 243.3691 | 32.674 | 171.449 | 3.0689 | 212.0105 | 121.6845 | 8.0182 | -2.779 | 2.7994 | 0.34659
7.3168 | 243.3619 | 32.4906 | 171.63 | 3.0677 | 212.1903 | 121.6809 | 8.0211 | -2.779 | 2.7983 | 0.34646
7.318 | 243.3584 | 32.6129 | 171.5066 | 3.0672 | 212.0663 | 121.6792 | 8.0246 | -2.7791 | 2.7971 | 0.34632
7.3205 | 243.3512 | 32.674 | 171.4431 | 3.066 | 212.0016 | 121.6756 | 8.028 | -2.7791 | 2.7958 | 0.34617
7.3229 | 243.3441 | 32.4294 | 171.6853 | 3.0649 | 212.2426 | 121.672 | 8.0311 | -2.8023 | 2.7946 | 0.34893
7.3253 | 243.3371 | 32.6129 | 171.4995 | 3.0638 | 212.0557 | 121.6686 | 8.034 | -2.8196 | 2.7935 | 0.35096
7.3278 | 243.33 | 32.6129 | 171.4971 | 3.0626 | 212.0521 | 121.665 | 8.0369 | -2.8198 | 2.7924 | 0.35086
7.3303 | 243.0686 | 32.3683 | 171.6546 | 3.058 | 212.166 | 121.5343 | 8.0399 | -2.8198 | 2.7881 | 0.35073
7.3328 | 243.0614 | 32.6129 | 171.4076 | 3.0569 | 211.9178 | 121.5307 | 8.043 | -2.8201 | 2.787 | 0.35063
7.3353 | 243.0542 | 32.3683 | 171.6498 | 3.0558 | 212.1588 | 121.5271 | 8.0461 | -2.8203 | 2.7858 | 0.35052
7.3377 | 243.0473 | 32.4294 | 171.5864 | 3.0547 | 212.0942 | 121.5236 | 8.0491 | -2.8208 | 2.7847 | 0.35044
7.3402 | 243.2943 | 32.6129 | 171.4852 | 3.057 | 212.0343 | 121.6472 | 8.0523 | -2.8211 | 2.7867 | 0.35035
7.3439 | 243.2837 | 32.4294 | 171.6652 | 3.0553 | 212.2124 | 121.6418 | 8.0553 | -2.8215 | 2.7855 | 0.35027
7.3451 | 243.28 | 32.674 | 171.4193 | 3.0547 | 211.966 | 121.64 | 8.0587 | -2.822 | 2.7843 | 0.35018
7.3476 | 243.0187 | 32.4294 | 171.5768 | 3.0502 | 212.0799 | 121.5093 | 8.0623 | -2.8466 | 2.7798 | 0.35307
7.35 | 243.2659 | 32.4294 | 171.6592 | 3.0525 | 212.2035 | 121.6329 | 8.0656 | -2.8467 | 2.7817 | 0.35295
7.3525 | 243.2587 | 32.3683 | 171.7179 | 3.0514 | 212.2611 | 121.6294 | 8.0692 | -2.847 | 2.7804 | 0.35282
7.355 | 243.2515 | 32.4906 | 171.5932 | 3.0503 | 212.1352 | 121.6258 | 8.0725 | -2.8477 | 2.7792 | 0.35277
7.3587 | 243.2409 | 32.7351 | 171.3452 | 3.0486 | 211.8854 | 121.6205 | 8.0756 | -2.8502 | 2.7779 | 0.35293
7.36 | 243.2372 | 32.6129 | 171.4662 | 3.048 | 212.0057 | 121.6186 | 8.0784 | -2.8504 | 2.7769 | 0.35284
7.3624 | 243.2303 | 32.3683 | 171.7085 | 3.0469 | 212.2468 | 121.6151 | 8.0816 | -2.8506 | 2.7758 | 0.35272
7.3649 | 243.2231 | 32.246 | 171.8284 | 3.0458 | 212.3655 | 121.6115 | 8.0844 | -2.8508 | 2.7747 | 0.35263
7.3674 | 243.2159 | 32.4294 | 171.6426 | 3.0447 | 212.1786 | 121.608 | 8.0876 | -2.8511 | 2.7735 | 0.35253
7.3698 | 243.2088 | 32.3072 | 171.7624 | 3.0435 | 212.2972 | 121.6044 | 8.0908 | -2.8517 | 2.7723 | 0.35246
7.3723 | 243.2016 | 32.6129 | 171.4543 | 3.0424 | 211.9879 | 121.6008 | 8.094 | -2.852 | 2.7712 | 0.35236
7.376 | 243.191 | 32.4294 | 171.6343 | 3.0407 | 212.1661 | 121.5955 | 8.0974 | -2.8522 | 2.7699 | 0.35223
7.3785 | 243.1838 | 32.246 | 171.8153 | 3.0396 | 212.3459 | 121.5919 | 8.1006 | -2.8524 | 2.7687 | 0.35212
7.3809 | 243.1768 | 32.3072 | 171.7517 | 3.0385 | 212.2812 | 121.5884 | 8.1039 | -2.8529 | 2.7675 | 0.35204
7.3834 | 243.1697 | 32.1849 | 171.8717 | 3.0374 | 212.3999 | 121.5848 | 8.1069 | -2.8713 | 2.7663 | 0.35418
7.3859 | 243.1625 | 32.1849 | 171.8693 | 3.0363 | 212.3963 | 121.5812 | 8.1102 | -2.8715 | 2.7651 | 0.35405
7.3884 | 243.1553 | 32.0016 | 172.0502 | 3.0352 | 212.5761 | 121.5777 | 8.1134 | -2.8715 | 2.7639 | 0.35392
7.3909 | 243.1482 | 32.0016 | 172.0478 | 3.0341 | 212.5725 | 121.5741 | 8.1164 | -2.8716 | 2.7628 | 0.3538
7.3933 | 243.1412 | 32.1849 | 171.8622 | 3.033 | 212.3857 | 121.5706 | 8.12 | -2.8718 | 2.7615 | 0.35367
7.3957 | 243.134 | 32.1849 | 171.8598 | 3.0319 | 212.3821 | 121.567 | 8.1234 | -2.8719 | 2.7603 | 0.35354
7.3982 | 243.1269 | 32.1849 | 171.8574 | 3.0308 | 212.3785 | 121.5634 | 8.1268 | -2.8721 | 2.759 | 0.35341
7.4007 | 243.3737 | 32.0627 | 172.0619 | 3.0331 | 212.6242 | 121.6869 | 8.1302 | -2.8723 | 2.7609 | 0.35328
7.4032 | 243.3666 | 32.1238 | 171.9984 | 3.032 | 212.5595 | 121.6833 | 8.1339 | -2.8728 | 2.7596 | 0.35318
7.4069 | 243.3559 | 32.0627 | 172.0559 | 3.0303 | 212.6153 | 121.678 | 8.1372 | -2.8738 | 2.7583 | 0.35316
7.4094 | 243.3487 | 31.8793 | 172.237 | 3.0292 | 212.7951 | 121.6744 | 8.1407 | -2.8739 | 2.7571 | 0.35303
7.4119 | 243.3416 | 31.8793 | 172.2346 | 3.0281 | 212.7915 | 121.6708 | 8.144 | -2.8741 | 2.7558 | 0.35291
7.4143 | 243.3346 | 32.0627 | 172.0488 | 3.027 | 212.6046 | 121.6673 | 8.1477 | -2.8741 | 2.7545 | 0.35275
7.4168 | 243.3274 | 32.1849 | 171.9242 | 3.0259 | 212.4788 | 121.6637 | 8.1509 | -2.8743 | 2.7534 | 0.35264
7.4192 | 243.3203 | 32.0627 | 172.0441 | 3.0248 | 212.5974 | 121.6601 | 8.1541 | -2.8744 | 2.7522 | 0.35251
7.4204 | 243.3168 | 31.8182 | 172.2874 | 3.0242 | 212.8402 | 121.6584 | 8.1574 | -2.8745 | 2.751 | 0.35238
7.4229 | 243.3096 | 31.6959 | 172.4073 | 3.0231 | 212.9589 | 121.6548 | 8.1603 | -2.8746 | 2.75 | 0.35227
7.4254 | 243.3024 | 31.8793 | 172.2215 | 3.022 | 212.7719 | 121.6512 | 8.1633 | -2.8747 | 2.7489 | 0.35215
7.4279 | 243.2953 | 32.0016 | 172.0968 | 3.0209 | 212.646 | 121.6476 | 8.1668 | -2.8746 | 2.7476 | 0.35199
7.4304 | 243.2881 | 31.9404 | 172.1556 | 3.0198 | 212.7036 | 121.644 | 8.1697 | -2.8746 | 2.7465 | 0.35186
7.4328 | 243.2811 | 32.0016 | 172.0921 | 3.0187 | 212.639 | 121.6406 | 8.1727 | -2.8747 | 2.7454 | 0.35174
7.4366 | 243.2703 | 31.7571 | 172.333 | 3.0171 | 212.878 | 121.6351 | 8.1757 | -2.8747 | 2.7443 | 0.35161
7.439 | 243.2633 | 31.8182 | 172.2696 | 3.016 | 212.8134 | 121.6316 | 8.1788 | -2.8747 | 2.7432 | 0.35148
7.4415 | 243.2561 | 32.0016 | 172.0838 | 3.0149 | 212.6265 | 121.6281 | 8.182 | -2.8747 | 2.742 | 0.35134
7.4439 | 243.249 | 31.9404 | 172.1426 | 3.0138 | 212.6841 | 121.6245 | 8.185 | -2.8747 | 2.7409 | 0.35122
7.4464 | 243.4957 | 32.0627 | 172.1025 | 3.0161 | 212.6851 | 121.7478 | 8.1877 | -2.8747 | 2.743 | 0.3511
7.4489 | 243.2346 | 32.1238 | 171.9544 | 3.0116 | 212.4935 | 121.6173 | 8.191 | -2.8747 | 2.7388 | 0.35096
7.4513 | 243.2276 | 31.8793 | 172.1966 | 3.0105 | 212.7345 | 121.6138 | 8.1937 | -2.8747 | 2.7378 | 0.35084
7.4538 | 243.2205 | 31.8793 | 172.1942 | 3.0094 | 212.7309 | 121.6102 | 8.1971 | -2.8747 | 2.7365 | 0.3507
7.4563 | 243.2133 | 31.8182 | 172.2529 | 3.0083 | 212.7885 | 121.6067 | 8.2 | -2.8747 | 2.7355 | 0.35058
7.4588 | 243.2061 | 32.0627 | 172.006 | 3.0072 | 212.5404 | 121.6031 | 8.2035 | -2.8747 | 2.7342 | 0.35043
7.4613 | 243.4528 | 32.1238 | 172.0271 | 3.0095 | 212.6026 | 121.7264 | 8.2064 | -2.8747 | 2.7363 | 0.3503
7.4637 | 243.4459 | 31.8793 | 172.2693 | 3.0085 | 212.8436 | 121.7229 | 8.2096 | -2.8747 | 2.7351 | 0.35017
7.4674 | 243.1811 | 32.1849 | 171.8755 | 3.0034 | 212.4057 | 121.5906 | 8.2127 | -2.8748 | 2.7308 | 0.35005
7.4698 | 243.428 | 32.1849 | 171.9578 | 3.0057 | 212.5291 | 121.714 | 8.216 | -2.8748 | 2.7327 | 0.3499
7.4723 | 243.4208 | 32.0016 | 172.1387 | 3.0046 | 212.7088 | 121.7104 | 8.2188 | -2.8908 | 2.7317 | 0.35173
7.4748 | 243.1598 | 32.0627 | 171.9906 | 3.0001 | 212.5172 | 121.5799 | 8.2222 | -2.8909 | 2.7274 | 0.3516
7.4773 | 243.4065 | 32.1238 | 172.0117 | 3.0024 | 212.5794 | 121.7032 | 8.2257 | -2.8909 | 2.7293 | 0.35145
7.4798 | 243.3993 | 32.1849 | 171.9482 | 3.0014 | 212.5147 | 121.6996 | 8.2287 | -2.8909 | 2.7282 | 0.35133
7.4822 | 243.1385 | 32.0627 | 171.9835 | 2.9969 | 212.5066 | 121.5693 | 8.2317 | -2.8909 | 2.724 | 0.35119
7.4847 | 243.1313 | 31.9404 | 172.1034 | 2.9958 | 212.6253 | 121.5657 | 8.2349 | -2.891 | 2.7229 | 0.35107
7.4872 | 243.1242 | 32.0627 | 171.9787 | 2.9947 | 212.4994 | 121.5621 | 8.2377 | -2.8911 | 2.7219 | 0.35096
7.4896 | 243.3708 | 31.9404 | 172.1832 | 2.997 | 212.745 | 121.6854 | 8.2406 | -2.8912 | 2.7239 | 0.35085
7.4921 | 243.3636 | 32.0627 | 172.0585 | 2.9959 | 212.6191 | 121.6818 | 8.2435 | -2.8915 | 2.7229 | 0.35076
7.4945 | 243.3566 | 32.1849 | 171.934 | 2.9949 | 212.4934 | 121.6783 | 8.2469 | -2.8915 | 2.7217 | 0.35062
7.4983 | 243.3458 | 32.0016 | 172.1137 | 2.9932 | 212.6713 | 121.6729 | 8.2495 | -2.8917 | 2.7207 | 0.35053
7.5007 | 243.3388 | 32.0627 | 172.0502 | 2.9922 | 212.6067 | 121.6694 | 8.2535 | -2.8919 | 2.7193 | 0.35038
7.5032 | 243.3316 | 31.9404 | 172.1701 | 2.9911 | 212.7254 | 121.6658 | 8.2561 | -2.8921 | 2.7183 | 0.3503
7.5057 | 243.5782 | 32.0627 | 172.13 | 2.9934 | 212.7264 | 121.7891 | 8.2589 | -2.8925 | 2.7204 | 0.35023
7.5082 | 243.571 | 32.0627 | 172.1276 | 2.9923 | 212.7228 | 121.7855 | 8.2621 | -2.8928 | 2.7193 | 0.35013
7.5106 | 243.3101 | 32.0627 | 172.0407 | 2.9878 | 212.5923 | 121.655 | 8.2656 | -2.8928 | 2.7149 | 0.34998
7.5131 | 243.3031 | 31.7571 | 172.3439 | 2.9868 | 212.8945 | 121.6516 | 8.2686 | -2.8929 | 2.7138 | 0.34986
7.5155 | 243.2959 | 31.8182 | 172.2804 | 2.9857 | 212.8298 | 121.648 | 8.2719 | -2.8929 | 2.7127 | 0.34972
7.518 | 243.2887 | 31.8182 | 172.278 | 2.9846 | 212.8262 | 121.6444 | 8.275 | -2.8928 | 2.7116 | 0.34958
7.5217 | 243.5318 | 32.0016 | 172.1757 | 2.9864 | 212.7643 | 121.7659 | 8.2785 | -2.8929 | 2.7134 | 0.34945
7.5242 | 243.5246 | 32.0016 | 172.1733 | 2.9853 | 212.7607 | 121.7623 | 8.2815 | -2.8929 | 2.7123 | 0.34932
7.5279 | 243.5139 | 31.8182 | 172.3531 | 2.9837 | 212.9388 | 121.757 | 8.2848 | -2.8929 | 2.7111 | 0.34918
7.5304 | 243.5067 | 31.9404 | 172.2285 | 2.9826 | 212.813 | 121.7534 | 8.2878 | -2.8928 | 2.71 | 0.34904
7.5329 | 243.4996 | 32.0627 | 172.1038 | 2.9815 | 212.6871 | 121.7498 | 8.2908 | -2.8929 | 2.709 | 0.34893
7.5353 | 243.4924 | 31.8182 | 172.3459 | 2.9805 | 212.928 | 121.7462 | 8.294 | -2.8929 | 2.7078 | 0.34879
7.5378 | 243.2317 | 31.8182 | 172.259 | 2.976 | 212.7977 | 121.6159 | 8.297 | -2.8929 | 2.7037 | 0.34866
7.5402 | 243.4782 | 31.9404 | 172.219 | 2.9783 | 212.7987 | 121.7391 | 8.2996 | -2.8929 | 2.7058 | 0.34856
7.5427 | 243.471 | 31.7571 | 172.3999 | 2.9773 | 212.9784 | 121.7355 | 8.303 | -2.8929 | 2.7046 | 0.34841
7.5452 | 243.4638 | 31.8182 | 172.3364 | 2.9762 | 212.9137 | 121.7319 | 8.3058 | -2.8929 | 2.7036 | 0.3483
7.5477 | 243.4566 | 31.6959 | 172.4563 | 2.9751 | 213.0324 | 121.7283 | 8.3084 | -2.8929 | 2.7027 | 0.34818
7.5501 | 243.4497 | 31.8793 | 172.2706 | 2.9741 | 212.8455 | 121.7248 | 8.3116 | -2.8929 | 2.7016 | 0.34805
7.5526 | 243.4425 | 31.9404 | 172.2071 | 2.973 | 212.7808 | 121.7212 | 8.315 | -2.8929 | 2.7004 | 0.34791
7.5551 | 243.4353 | 31.7571 | 172.388 | 2.9719 | 212.9605 | 121.7176 | 8.318 | -2.8929 | 2.6993 | 0.34779
7.5588 | 243.6782 | 31.8793 | 172.3468 | 2.9737 | 212.9598 | 121.8391 | 8.3217 | -2.8929 | 2.7011 | 0.34763
7.5612 | 243.671 | 31.8182 | 172.4055 | 2.9726 | 213.0173 | 121.8355 | 8.3246 | -2.8929 | 2.7 | 0.34751
7.5637 | 243.6638 | 31.8182 | 172.4031 | 2.9715 | 213.0137 | 121.8319 | 8.3272 | -2.8929 | 2.6991 | 0.3474
7.5662 | 243.6566 | 31.6959 | 172.523 | 2.9705 | 213.1324 | 121.8283 | 8.3301 | -2.8929 | 2.6981 | 0.34728
7.5686 | 243.6497 | 31.7571 | 172.4595 | 2.9694 | 213.0677 | 121.8248 | 8.3333 | -2.8929 | 2.6969 | 0.34715
7.5711 | 243.3889 | 31.7571 | 172.3725 | 2.965 | 212.9373 | 121.6944 | 8.3362 | -2.8929 | 2.6929 | 0.34703
7.5736 | 243.3817 | 31.5126 | 172.6146 | 2.9639 | 213.1783 | 121.6909 | 8.339 | -2.8929 | 2.6919 | 0.34691
7.5761 | 243.3745 | 31.6959 | 172.4289 | 2.9629 | 212.9914 | 121.6873 | 8.3415 | -2.8929 | 2.691 | 0.34681
7.5786 | 243.3673 | 31.5126 | 172.6098 | 2.9618 | 213.1711 | 121.6837 | 8.3442 | -2.8929 | 2.6901 | 0.3467
7.581 | 243.6139 | 31.5126 | 172.692 | 2.9641 | 213.2944 | 121.807 | 8.3469 | -2.8929 | 2.6921 | 0.34658
7.5835 | 243.6067 | 31.6959 | 172.5063 | 2.9631 | 213.1075 | 121.8034 | 8.3501 | -2.893 | 2.691 | 0.34646
7.5859 | 243.5995 | 31.6348 | 172.565 | 2.962 | 213.165 | 121.7998 | 8.3544 | -2.893 | 2.6895 | 0.34629
7.5896 | 243.8424 | 31.5737 | 172.7071 | 2.9637 | 213.3475 | 121.9212 | 8.3579 | -2.893 | 2.6913 | 0.34614
7.5921 | 243.8352 | 31.6959 | 172.5825 | 2.9627 | 213.2217 | 121.9176 | 8.3614 | -2.893 | 2.6901 | 0.34599
7.5946 | 243.5744 | 31.5737 | 172.6178 | 2.9583 | 213.2135 | 121.7872 | 8.3645 | -2.893 | 2.686 | 0.34586
7.5971 | 243.5673 | 31.6959 | 172.4932 | 2.9572 | 213.0877 | 121.7836 | 8.3678 | -2.893 | 2.6848 | 0.34572
7.5995 | 243.5603 | 31.6348 | 172.552 | 2.9562 | 213.1453 | 121.7801 | 8.3708 | -2.893 | 2.6838 | 0.34561
7.602 | 243.5531 | 31.3903 | 172.7941 | 2.9551 | 213.3862 | 121.7765 | 8.374 | -2.893 | 2.6827 | 0.34548
7.6045 | 243.5459 | 31.4515 | 172.7305 | 2.9541 | 213.3214 | 121.7729 | 8.3769 | -2.8931 | 2.6817 | 0.34536
7.6069 | 243.5387 | 31.6959 | 172.4837 | 2.953 | 213.0734 | 121.7693 | 8.3798 | -2.8931 | 2.6807 | 0.34524
7.6082 | 243.5352 | 31.3903 | 172.7881 | 2.9525 | 213.3773 | 121.7676 | 8.383 | -2.8931 | 2.6796 | 0.34512
7.6118 | 243.5245 | 31.6348 | 172.54 | 2.9509 | 213.1275 | 121.7623 | 8.3861 | -2.8931 | 2.6785 | 0.34499
7.6131 | 243.7743 | 31.5737 | 172.6844 | 2.9537 | 213.3134 | 121.8871 | 8.389 | -2.8932 | 2.6805 | 0.34487
7.6156 | 243.7671 | 31.5126 | 172.7431 | 2.9526 | 213.3709 | 121.8835 | 8.3921 | -2.9113 | 2.6795 | 0.34691
7.6193 | 243.7564 | 31.5126 | 172.7395 | 2.9511 | 213.3656 | 121.8782 | 8.3951 | -2.9114 | 2.6784 | 0.34679
7.6218 | 243.7492 | 31.6348 | 172.6149 | 2.95 | 213.2398 | 121.8746 | 8.3984 | -2.9113 | 2.6772 | 0.34665
7.6242 | 243.7422 | 31.5126 | 172.7348 | 2.949 | 213.3585 | 121.8711 | 8.4014 | -2.9114 | 2.6762 | 0.34654
7.6267 | 243.735 | 31.5126 | 172.7324 | 2.9479 | 213.3549 | 121.8675 | 8.4046 | -2.9176 | 2.6751 | 0.34714
7.6292 | 243.7278 | 31.4515 | 172.7911 | 2.9469 | 213.4124 | 121.8639 | 8.4082 | -2.9178 | 2.6738 | 0.34701
7.6316 | 243.7206 | 31.5737 | 172.6665 | 2.9458 | 213.2866 | 121.8603 | 8.4113 | -2.9179 | 2.6728 | 0.34691
7.6329 | 243.4637 | 31.5737 | 172.5809 | 2.942 | 213.1581 | 121.7318 | 8.4142 | -2.9181 | 2.6688 | 0.34681
7.6353 | 243.4565 | 31.2681 | 172.8841 | 2.941 | 213.4601 | 121.7282 | 8.4175 | -2.9186 | 2.6677 | 0.34673
7.6378 | 243.4493 | 31.3292 | 172.8206 | 2.9399 | 213.3954 | 121.7246 | 8.4208 | -2.9263 | 2.6666 | 0.34751
7.6403 | 243.6955 | 31.5126 | 172.7192 | 2.9422 | 213.3351 | 121.8477 | 8.424 | -2.9264 | 2.6684 | 0.34739
7.6427 | 243.6885 | 31.3292 | 172.9003 | 2.9411 | 213.515 | 121.8442 | 8.4274 | -2.9265 | 2.6673 | 0.34727
7.6452 | 243.6813 | 31.5126 | 172.7145 | 2.9401 | 213.328 | 121.8406 | 8.4303 | -2.9268 | 2.6663 | 0.34717
7.6477 | 243.6741 | 31.3292 | 172.8955 | 2.939 | 213.5078 | 121.837 | 8.4337 | -2.9285 | 2.6651 | 0.34723
7.6514 | 243.6634 | 31.3903 | 172.8308 | 2.9375 | 213.4414 | 121.8317 | 8.4368 | -2.9305 | 2.664 | 0.34735
7.6539 | 243.6562 | 31.4515 | 172.7672 | 2.9364 | 213.3766 | 121.8281 | 8.4399 | -2.9306 | 2.663 | 0.34723
7.6563 | 243.649 | 31.3292 | 172.8871 | 2.9354 | 213.4953 | 121.8245 | 8.4431 | -2.9308 | 2.6619 | 0.34713
7.6588 | 243.6418 | 31.2681 | 172.9458 | 2.9344 | 213.5528 | 121.8209 | 8.4461 | -2.9312 | 2.6608 | 0.34705
7.6612 | 243.3815 | 31.207 | 172.9202 | 2.93 | 213.4837 | 121.6907 | 8.4492 | -2.9968 | 2.6568 | 0.35469
7.6637 | 243.6276 | 31.3903 | 172.8189 | 2.9323 | 213.4235 | 121.8138 | 8.4524 | -2.997 | 2.6587 | 0.35458
7.6662 | 243.6204 | 31.3903 | 172.8165 | 2.9312 | 213.4199 | 121.8102 | 8.4553 | -2.9972 | 2.6577 | 0.35447
7.6687 | 243.6132 | 31.2681 | 172.9363 | 2.9302 | 213.5385 | 121.8066 | 8.4581 | -2.9973 | 2.6567 | 0.35437
7.6712 | 243.606 | 31.207 | 172.995 | 2.9292 | 213.596 | 121.803 | 8.4613 | -2.9975 | 2.6556 | 0.35426
7.6736 | 243.599 | 31.3292 | 172.8705 | 2.9281 | 213.4703 | 121.7995 | 8.465 | -2.998 | 2.6544 | 0.35416
7.6761 | 243.5918 | 31.0847 | 173.1126 | 2.9271 | 213.7112 | 121.7959 | 8.4681 | -2.9986 | 2.6533 | 0.35411
7.6786 | 243.5846 | 31.5126 | 172.6823 | 2.9261 | 213.2797 | 121.7923 | 8.471 | -2.999 | 2.6523 | 0.35403
7.6822 | 243.5739 | 30.9625 | 173.2288 | 2.9245 | 213.8245 | 121.787 | 8.4744 | -2.9994 | 2.6512 | 0.35393
7.6847 | 243.5667 | 31.2681 | 172.9208 | 2.9235 | 213.5153 | 121.7834 | 8.4779 | -3.0064 | 2.65 | 0.35461
7.6872 | 243.5595 | 31.2681 | 172.9184 | 2.9224 | 213.5117 | 121.7798 | 8.4809 | -3.0065 | 2.649 | 0.3545
7.6897 | 243.5523 | 31.1459 | 173.0382 | 2.9214 | 213.6303 | 121.7762 | 8.4842 | -3.0066 | 2.6478 | 0.35437
7.6921 | 243.5453 | 30.9625 | 173.2193 | 2.9204 | 213.8102 | 121.7727 | 8.4876 | -3.0067 | 2.6467 | 0.35425
7.6946 | 243.5381 | 31.2681 | 172.9113 | 2.9194 | 213.501 | 121.7691 | 8.4909 | -3.0069 | 2.6456 | 0.35413
7.6971 | 243.5309 | 30.7791 | 173.3979 | 2.9183 | 213.9864 | 121.7655 | 8.4944 | -3.007 | 2.6444 | 0.354
7.6983 | 243.5274 | 30.7791 | 173.3967 | 2.9178 | 213.9846 | 121.7637 | 8.4976 | -3.0074 | 2.6434 | 0.35391
7.7008 | 243.7735 | 30.7791 | 173.4787 | 2.9201 | 214.1076 | 121.8867 | 8.5006 | -3.0079 | 2.6453 | 0.35384
7.7033 | 243.513 | 30.9625 | 173.2085 | 2.9158 | 213.794 | 121.7565 | 8.5038 | -3.009 | 2.6413 | 0.35384
7.7057 | 243.759 | 30.9014 | 173.3516 | 2.918 | 213.9781 | 121.8795 | 8.5067 | -3.0093 | 2.6433 | 0.35376
7.7082 | 243.7518 | 30.8402 | 173.4104 | 2.917 | 214.0357 | 121.8759 | 8.5098 | -3.0095 | 2.6422 | 0.35365
7.7119 | 243.7411 | 30.718 | 173.529 | 2.9154 | 214.1526 | 121.8706 | 8.513 | -3.0098 | 2.6411 | 0.35355
7.7144 | 243.7339 | 30.8402 | 173.4044 | 2.9144 | 214.0268 | 121.867 | 8.5157 | -3.0099 | 2.6402 | 0.35346
7.7168 | 243.7269 | 30.9625 | 173.2798 | 2.9134 | 213.901 | 121.8635 | 8.5189 | -3.0102 | 2.6391 | 0.35336
7.7193 | 243.7197 | 30.718 | 173.5219 | 2.9124 | 214.1419 | 121.8599
7.7218 | 243.7125 | 30.9625 | 173.275 | 2.9113 | 213.8938 | 121.8563
7.7243 | 243.4522 | 30.718 | 173.4327 | 2.907 | 214.0081 | 121.7261
7.7255 | 243.4487 | 30.7791 | 173.3705 | 2.9065 | 213.9452 | 121.7243
7.728 | 243.6946 | 31.0847 | 173.1468 | 2.9088 | 213.7626 | 121.8473
7.7316 | 243.6839 | 30.9014 | 173.3266 | 2.9073 | 213.9405 | 121.8419
7.7329 | 243.6802 | 31.1459 | 173.0808 | 2.9067 | 213.6942 | 121.8401
7.7353 | 243.6732 | 30.9625 | 173.2619 | 2.9057 | 213.8741 | 121.8366
7.7378 | 243.666 | 30.9625 | 173.2595 | 2.9047 | 213.8705 | 121.833
7.7415 | 243.6553 | 30.9625 | 173.2559 | 2.9032 | 213.8651 | 121.8276
7.744 | 243.6481 | 30.9625 | 173.2535 | 2.9022 | 213.8615 | 121.824
7.7465 | 243.6409 | 31.0847 | 173.1289 | 2.9011 | 213.7357 | 121.8204
7.749 | 243.6337 | 30.9014 | 173.3098 | 2.9001 | 213.9154 | 121.8168
7.7514 | 243.6265 | 30.9625 | 173.2463 | 2.8991 | 213.8507 | 121.8132
7.7539 | 243.6195 | 30.9014 | 173.3051 | 2.8981 | 213.9083 | 121.8097
7.7563 | 243.6122 | 31.1459 | 173.0582 | 2.8971 | 213.6602 | 121.8061
7.7588 | 243.605 | 31.1459 | 173.0558 | 2.8961 | 213.6566 | 121.8025
7.76 | 243.6015 | 31.0847 | 173.1158 | 2.8956 | 213.7161 | 121.8008
7.7638 | 243.8437 | 30.9625 | 173.3187 | 2.8973 | 213.9593 | 121.9218
7.765 | 243.8402 | 30.8402 | 173.4399 | 2.8968 | 214.0799 | 121.9201
7.7675 | 243.833 | 31.1459 | 173.1318 | 2.8958 | 213.7706 | 121.9165
7.77 | 243.5727 | 30.8402 | 173.3507 | 2.8915 | 213.9462 | 121.7864
7.7737 | 243.815 | 31.1459 | 173.1258 | 2.8932 | 213.7616 | 121.9075
7.7761 | 243.5548 | 31.207 | 172.9779 | 2.889 | 213.5704 | 121.7774
7.7773 | 243.5513 | 31.0847 | 173.0991 | 2.8885 | 213.691 | 121.7757
7.781 | 243.5406 | 30.9014 | 173.2788 | 2.887 | 213.8689 | 121.7703
7.7823 | 243.5369 | 30.8402 | 173.3388 | 2.8864 | 213.9282 | 121.7684
7.7847 | 243.5299 | 31.207 | 172.9696 | 2.8855 | 213.5579 | 121.7649
7.7872 | 243.5227 | 30.9014 | 173.2728 | 2.8844 | 213.8599 | 121.7613
7.7897 | 243.7685 | 30.8402 | 173.416 | 2.8867 | 214.044 | 121.8842
7.7922 | 243.7612 | 30.7791 | 173.4746 | 2.8857 | 214.1015 | 121.8806
7.7947 | 243.754 | 30.9014 | 173.3499 | 2.8847 | 213.9756 | 121.877
7.7971 | 243.7468 | 30.718 | 173.5309 | 2.8836 | 214.1554 | 121.8734
7.7996 | 243.7398 | 30.8402 | 173.4064 | 2.8827 | 214.0297 | 121.8699
7.8032 | 243.7291 | 30.718 | 173.525 | 2.8812 | 214.1465 | 121.8645
7.8057 | 243.7219 | 30.9625 | 173.2781 | 2.8802 | 213.8984 | 121.8609
7.8082 | 243.7147 | 30.4735 | 173.7647 | 2.8791 | 214.3838 | 121.8573
7.8107 | 243.7075 | 30.8402 | 173.3956 | 2.8781 | 214.0135 | 121.8537
7.8132 | 243.7002 | 30.6569 | 173.5765 | 2.8771 | 214.1932 | 121.8501
7.8157 | 243.693 | 30.718 | 173.513 | 2.8761 | 214.1285 | 121.8465
7.8181 | 243.686 | 30.5346 | 173.6941 | 2.8751 | 214.3084 | 121.843
7.8206 | 244.1846 | 30.5346 | 173.8603 | 2.8806 | 214.5577 | 122.0923
7.823 | 243.6716 | 30.6569 | 173.567 | 2.8731 | 214.1789 | 121.8358
7.8255 | 244.1701 | 30.9625 | 173.4275 | 2.8786 | 214.1226 | 122.0851
7.828 | 244.1629 | 30.8402 | 173.5474 | 2.8776 | 214.2413 | 122.0815
7.8304 | 243.6502 | 30.6569 | 173.5598 | 2.8702 | 214.1682 | 121.8251
7.8329 | 244.1487 | 30.5958 | 173.7871 | 2.8756 | 214.4785 | 122.0743
7.8354 | 243.6357 | 30.718 | 173.4939 | 2.8681 | 214.0999 | 121.8179
7.8379 | 244.1342 | 30.5346 | 173.8435 | 2.8736 | 214.5325 | 122.0671
7.8404 | 243.6213 | 30.4735 | 173.7336 | 2.8661 | 214.3372 | 121.8107
7.8428 | 243.6143 | 30.5346 | 173.6702 | 2.8652 | 214.2726 | 121.8072
7.8453 | 243.6071 | 30.4735 | 173.7289 | 2.8642 | 214.33 | 121.8035
7.8477 | 244.1055 | 30.4735 | 173.895 | 2.8696 | 214.5793 | 122.0528
7.8502 | 244.0983 | 30.7791 | 173.587 | 2.8686 | 214.27 | 122.0491
7.8527 | 244.0911 | 30.5958 | 173.7679 | 2.8676 | 214.4497 | 122.0455
7.8551 | 244.084 | 30.5346 | 173.8267 | 2.8667 | 214.5074 | 122.042
7.8576 | 244.0768 | 30.5958 | 173.7631 | 2.8657 | 214.4426 | 122.0384
7.8601 | 244.0696 | 30.5958 | 173.7607 | 2.8647 | 214.439 | 122.0348
7.8638 | 244.0588 | 30.8402 | 173.5127 | 2.8632 | 214.1892 | 122.0294
7.8663 | 244.0516 | 30.6569 | 173.6936 | 2.8622 | 214.3689 | 122.0258
7.8675 | 244.0481 | 30.5346 | 173.8148 | 2.8617 | 214.4895 | 122.0241
7.8712 | 244.0372 | 30.718 | 173.6277 | 2.8602 | 214.3006 | 122.0186
7.8724 | 244.0337 | 30.5958 | 173.7488 | 2.8597 | 214.421 | 122.0168
7.8749 | 244.0264 | 30.718 | 173.6241 | 2.8587 | 214.2952 | 122.0132
7.8774 | 244.2719 | 30.718 | 173.706 | 2.8609 | 214.418 | 122.136
7.8811 | 244.2612 | 30.7791 | 173.6413 | 2.8595 | 214.3515 | 122.1306
7.8823 | 244.005 | 30.8402 | 173.4948 | 2.8558 | 214.1623 | 122.0025
7.886 | 244.2469 | 30.8402 | 173.5754 | 2.8575 | 214.2833 | 122.1235
7.8873 | 244.2432 | 30.6569 | 173.7575 | 2.857 | 214.4647 | 122.1216
7.8898 | 244.236 | 30.718 | 173.694 | 2.856 | 214.4 | 122.118
7.8922 | 244.2289 | 30.6569 | 173.7527 | 2.855 | 214.4576 | 122.1145
7.8959 | 244.218 | 30.5958 | 173.8102 | 2.8535 | 214.5132 | 122.109
7.8983 | 243.9583 | 30.5958 | 173.7236 | 2.8494 | 214.3833 | 121.9791
7.9008 | 243.9511 | 30.5346 | 173.7824 | 2.8484 | 214.4409 | 121.9755
7.9033 | 244.1965 | 30.6569 | 173.7419 | 2.8506 | 214.4413 | 122.0982
7.9058 | 244.1893 | 30.7791 | 173.6173 | 2.8496 | 214.3155 | 122.0946
7.9083 | 244.182 | 30.5958 | 173.7982 | 2.8486 | 214.4952 | 122.091
7.9107 | 244.175 | 30.718 | 173.6737 | 2.8477 | 214.3695 | 122.0875
7.9132 | 244.1678 | 30.4735 | 173.9158 | 2.8467 | 214.6104 | 122.0839
7.9157 | 244.1605 | 30.4124 | 173.9744 | 2.8457 | 214.6679 | 122.0803
7.9181 | 244.1533 | 30.6569 | 173.7275 | 2.8447 | 214.4198 | 122.0767
7.9206 | 244.1461 | 30.3513 | 174.0307 | 2.8437 | 214.7217 | 122.073
7.923 | 244.139 | 30.4124 | 173.9673 | 2.8428 | 214.6571 | 122.0695
7.9268 | 244.1281 | 30.4735 | 173.9025 | 2.8413 | 214.5905 | 122.064
7.9292 | 244.1211 | 30.4735 | 173.9002 | 2.8403 | 214.587 | 122.0605
7.9317 | 244.1138 | 30.5958 | 173.7755 | 2.8394 | 214.4611 | 122.0569
7.9342 | 244.3592 | 30.5958 | 173.8573 | 2.8416 | 214.5838 | 122.1796
7.9354 | 244.3557 | 30.5958 | 173.8561 | 2.8411 | 214.582 | 122.1778
7.9392 | 244.3447 | 30.4735 | 173.9747 | 2.8396 | 214.6988 | 122.1723
7.9416 | 244.3377 | 30.5346 | 173.9113 | 2.8386 | 214.6342 | 122.1688
7.944 | 244.3304 | 30.229 | 174.2145 | 2.8377 | 214.9362 | 122.1652
7.9465 | 244.3232 | 30.3513 | 174.0898 | 2.8367 | 214.8103 | 122.1616
7.949 | 244.3159 | 30.4735 | 173.9651 | 2.8357 | 214.6845 | 122.158
7.9515 | 244.3087 | 30.5958 | 173.8404 | 2.8347 | 214.5586 | 122.1544
7.9552 | 244.2979 | 30.3513 | 174.0813 | 2.8333 | 214.7977 | 122.149
7.9577 | 244.2907 | 30.2902 | 174.14 | 2.8323 | 214.8552 | 122.1454
7.9601 | 244.2837 | 30.3513 | 174.0766 | 2.8314 | 214.7905 | 122.1418
7.9626 | 244.2764 | 30.4735 | 173.952 | 2.8304 | 214.6647 | 122.1382
7.9651 | 244.0167 | 30.4735 | 173.8654 | 2.8262 | 214.5348 | 122.0083
7.9663 | 244.2657 | 30.2902 | 174.1317 | 2.8289 | 214.8426 | 122.1328
7.9687 | 244.2584 | 30.4124 | 174.0071 | 2.828 | 214.7168 | 122.1292
7.9724 | 244.2477 | 30.3513 | 174.0646 | 2.8265 | 214.7725 | 122.1238
7.9737 | 244.244 | 30.5346 | 173.8801 | 2.826 | 214.5874 | 122.122
7.9762 | 244.4892 | 30.5346 | 173.9618 | 2.8282 | 214.71 | 122.2446
7.9799 | 244.226 | 30.2902 | 174.1185 | 2.8236 | 214.8228 | 122.113
7.9811 | 244.2224 | 30.4735 | 173.934 | 2.8231 | 214.6377 | 122.1112
7.9836 | 244.4676 | 30.5346 | 173.9546 | 2.8253 | 214.6992 | 122.2338
7.9873 | 244.4569 | 30.229 | 174.2566 | 2.8239 | 214.9994 | 122.2284
7.9898 | 244.4496 | 30.2902 | 174.193 | 2.8229 | 214.9346 | 122.2248
7.9922 | 244.19 | 30.229 | 174.1677 | 2.8188 | 214.866 | 122.095
7.9947 | 244.4351 | 30.4124 | 174.066 | 2.821 | 214.8052 | 122.2176
7.9971 | 244.4281 | 30.4124 | 174.0636 | 2.8201 | 214.8016 | 122.214
7.9996 | 244.4208 | 30.1679 | 174.3057 | 2.8191 | 215.0425 | 122.2104
8.0021 | 244.4136 | 30.2902 | 174.181 | 2.8181 | 214.9166 | 122.2068
8.0046 | 244.4064 | 30.3513 | 174.1175 | 2.8172 | 214.8519 | 122.2032
8.0083 | 244.648 | 30.2902 | 174.2591 | 2.8189 | 215.0338 | 122.324
8.0108 | 244.6407 | 30.3513 | 174.1956 | 2.8179 | 214.9691 | 122.3204
8.0132 | 244.3811 | 30.3513 | 174.1091 | 2.8138 | 214.8392 | 122.1905
8.0169 | 244.3703 | 30.4124 | 174.0444 | 2.8124 | 214.7728 | 122.1852
8.0194 | 244.3631 | 30.2902 | 174.1642 | 2.8114 | 214.8913 | 122.1815
8.0218 | 244.356 | 30.1068 | 174.3452 | 2.8105 | 215.0712 | 122.178
8.0231 | 244.3523 | 30.2902 | 174.1606 | 2.81 | 214.886 | 122.1762
8.0256 | 244.3451 | 30.1068 | 174.3416 | 2.809 | 215.0657 | 122.1725
8.028 | 244.338 | 30.1068 | 174.3392 | 2.8081 | 215.0622 | 122.169
8.0305 | 244.3308 | 30.0457 | 174.3979 | 2.8071 | 215.1197 | 122.1654
8.033 | 244.5758 | 30.229 | 174.2963 | 2.8093 | 215.0589 | 122.2879
8.0355 | 244.5686 | 30.0457 | 174.4772 | 2.8084 | 215.2386 | 122.2843
8.0379 | 244.5613 | 30.2902 | 174.2302 | 2.8074 | 214.9905 | 122.2807
8.0404 | 244.5543 | 30.2902 | 174.2279 | 2.8065 | 214.9869 | 122.2771
8.0428 | 244.547 | 29.9845 | 174.5312 | 2.8055 | 215.289 | 122.2735
8.0453 | 244.5398 | 30.1068 | 174.4065 | 2.8045 | 215.1631 | 122.2699
8.049 | 244.2767 | 30.1068 | 174.3188 | 2.8 | 215.0316 | 122.1384
8.0515 | 244.2695 | 30.229 | 174.1942 | 2.799 | 214.9057 | 122.1347
8.054 | 244.2622 | 30.1068 | 174.3139 | 2.7981 | 215.0243 | 122.1311
8.0577 | 244.2515 | 30.1679 | 174.2493 | 2.7967 | 214.9578 | 122.1257
8.0602 | 244.4965 | 30.229 | 174.2698 | 2.7989 | 215.0192 | 122.2482
8.0626 | 244.4892 | 30.3513 | 174.1451 | 2.7979 | 214.8933 | 122.2446
8.065 | 244.4822 | 30.4735 | 174.0206 | 2.797 | 214.7676 | 122.2411
8.0675 | 244.4749 | 30.1679 | 174.3237 | 2.796 | 215.0696 | 122.2375
8.07 | 244.4677 | 30.229 | 174.2602 | 2.7951 | 215.0048 | 122.2338
8.0725 | 244.2082 | 30.1679 | 174.2348 | 2.791 | 214.9362 | 122.1041
8.075 | 244.4531 | 30.1679 | 174.3165 | 2.7932 | 215.0587 | 122.2266
8.0787 | 244.1902 | 30.229 | 174.1677 | 2.7886 | 214.8661 | 122.0951
8.0812 | 244.1829 | 30.2902 | 174.1041 | 2.7877 | 214.8013 | 122.0915
8.0848 | 244.4243 | 30.1068 | 174.368 | 2.7894 | 215.1054 | 122.2122
8.0873 | 244.1649 | 30.2902 | 174.0981 | 2.7853 | 214.7923 | 122.0825
8.0897 | 244.41 | 30.3513 | 174.1187 | 2.7875 | 214.8537 | 122.205
8.0922 | 244.4028 | 30.3513 | 174.1163 | 2.7866 | 214.8501 | 122.2014
8.0947 | 244.3955 | 30.1679 | 174.2973 | 2.7857 | 215.0299 | 122.1978
8.0972 | 244.3883 | 30.4735 | 172.9893 | 2.7847 | 213.7206 | 122.1941
8.0997 | 244.6331 | 30.3513 | 174.1931 | 2.7869 | 214.9653 | 122.3166
8.1021 | 244.6261 | 30.2902 | 174.2518 | 2.786 | 215.0228 | 122.313
8.1046 | 244.3667 | 30.3513 | 174.1043 | 2.7819 | 214.8321 | 122.1834
8.1083 | 244.3559 | 30.5346 | 173.9174 | 2.7805 | 214.6434 | 122.178
8.1108 | 244.3487 | 30.4735 | 173.9761 | 2.7796 | 214.7008 | 122.1743
8.1132 | 244.3414 | 30.229 | 174.2181 | 2.7786 | 214.9417 | 122.1707
8.1157 | 244.3342 | 30.2902 | 174.1545 | 2.7777 | 214.8769 | 122.1671
8.1182 | 244.3269 | 30.2902 | 174.1521 | 2.7767 | 214.8733 | 122.1635
8.1206 | 244.3199 | 30.1679 | 174.2721 | 2.7758 | 214.992 | 122.1599
8.1231 | 244.5647 | 30.4124 | 174.1092 | 2.778 | 214.8699 | 122.2823
8.1256 | 244.5574 | 30.1679 | 174.3512 | 2.7771 | 215.1108 | 122.2787
8.1281 | 244.5502 | 30.0457 | 174.471 | 2.7761 | 215.2294 | 122.2751
8.1318 | 244.7914 | 30.1679 | 174.4292 | 2.7778 | 215.2278 | 122.3957
8.1342 | 244.5321 | 30.1068 | 174.4039 | 2.7738 | 215.1593 | 122.2661
8.1367 | 244.5249 | 30.1068 | 174.4015 | 2.7729 | 215.1556 | 122.2624
8.1391 | 244.2658 | 29.9845 | 174.4374 | 2.7689 | 215.1484 | 122.1329
8.1429 | 244.2548 | 30.1068 | 174.3115 | 2.7674 | 215.0206 | 122.1274
8.1453 | 244.2478 | 29.9233 | 174.4926 | 2.7665 | 215.2006 | 122.1239
8.1478 | 244.4925 | 29.9233 | 174.5742 | 2.7687 | 215.3229 | 122.2462
8.1503 | 244.4852 | 30.1068 | 174.3883 | 2.7678 | 215.1358 | 122.2426
8.1528 | 244.478 | 30.229 | 174.2637 | 2.7668 | 215.01 | 122.239
8.1553 | 244.4707 | 29.8011 | 174.6891 | 2.7659 | 215.4343 | 122.2354
8.1577 | 244.4637 | 29.9233 | 174.5646 | 2.765 | 215.3085 | 122.2318
8.1601 | 244.7084 | 29.9845 | 174.585 | 2.7671 | 215.3697 | 122.3542
8.1626 | 244.7011 | 30.1068 | 174.4602 | 2.7662 | 215.2437 | 122.3505
8.1651 | 244.4419 | 30.0457 | 174.4349 | 2.7622 | 215.1752 | 122.2209
8.1676 | 244.4346 | 29.8622 | 174.616 | 2.7613 | 215.3551 | 122.2173
8.1713 | 244.4238 | 30.0457 | 174.4289 | 2.7599 | 215.1662 | 122.2119
8.1738 | 244.4166 | 30.0457 | 174.4265 | 2.759 | 215.1626 | 122.2083
8.1762 | 244.4095 | 30.1068 | 174.363 | 2.7581 | 215.098 | 122.2048
8.1787 | 244.4023 | 29.9845 | 174.4829 | 2.7571 | 215.2166 | 122.2011
8.1812 | 244.395 | 30.0457 | 174.4193 | 2.7562 | 215.1518 | 122.1975
8.1836 | 244.6396 | 30.4124 | 174.1341 | 2.7584 | 214.9074 | 122.3198
8.1861 | 244.6324 | 30.2902 | 174.2539 | 2.7574 | 215.026 | 122.3162
8.1885 | 244.6253 | 30.1068 | 174.435 | 2.7565 | 215.2058 | 122.3126
8.191 | 244.618 | 30.1068 | 174.4325 | 2.7556 | 215.2022 | 122.309
8.1935 | 244.6108 | 30.1068 | 174.4301 | 2.7547 | 215.1986 | 122.3054
8.1947 | 244.6072 | 29.9233 | 174.6124 | 2.7542 | 215.3803 | 122.3036
8.1972 | 244.6 | 29.9233 | 174.61 | 2.7533 | 215.3767 | 122.3
8.201 | 244.589 | 29.8011 | 174.7286 | 2.7519 | 215.4934 | 122.2945
8.2034 | 244.5819 | 29.8011 | 174.7262 | 2.751 | 215.4899 | 122.291
8.2059 | 244.5746 | 29.9233 | 174.6016 | 2.7501 | 215.364 | 122.2873
8.2083 | 244.5674 | 29.9233 | 174.5992 | 2.7492 | 215.3604 | 122.2837
8.2108 | 244.5601 | 29.9233 | 174.5967 | 2.7483 | 215.3568 | 122.2801
8.2133 | 244.5528 | 30.0457 | 174.4719 | 2.7473 | 215.2307 | 122.2764
8.2157 | 244.5458 | 29.9233 | 174.592 | 2.7465 | 215.3496 | 122.2729
8.2182 | 244.7903 | 29.8011 | 174.7957 | 2.7486 | 215.5941 | 122.3952
8.2207 | 244.783 | 29.8622 | 174.7321 | 2.7477 | 215.5293 | 122.3915
8.2232 | 244.524 | 29.8622 | 174.6458 | 2.7437 | 215.3998 | 122.262
8.2257 | 244.5167 | 29.9233 | 174.5823 | 2.7428 | 215.3351 | 122.2584
8.2281 | 244.7614 | 29.8011 | 174.786 | 2.745 | 215.5796 | 122.3807
8.2318 | 244.4986 | 29.6788 | 174.8207 | 2.7405 | 215.5705 | 122.2493
8.233 | 244.4951 | 29.9233 | 174.5751 | 2.7401 | 215.3243 | 122.2476
8.2355 | 244.7396 | 29.9233 | 174.6566 | 2.7422 | 215.4465 | 122.3698
8.238 | 244.7323 | 29.5566 | 175.0208 | 2.7413 | 215.8096 | 122.3662
8.2404 | 244.7253 | 29.6788 | 174.8963 | 2.7404 | 215.6838 | 122.3626
8.2429 | 244.718 | 29.8011 | 174.7716 | 2.7395 | 215.5579 | 122.359
8.2454 | 244.7107 | 29.6788 | 174.8914 | 2.7386 | 215.6766 | 122.3554
8.2479 | 244.7034 | 29.9845 | 174.5833 | 2.7377 | 215.3672 | 122.3517
8.2503 | 244.6962 | 29.7399 | 174.8255 | 2.7367 | 215.6082 | 122.3481
8.2516 | 244.6926 | 29.6788 | 174.8854 | 2.7363 | 215.6675 | 122.3463
8.254 | 244.6853 | 29.7399 | 174.8219 | 2.7354 | 215.6028 | 122.3427
8.2565 | 244.6781 | 29.7399 | 174.8195 | 2.7345 | 215.5991 | 122.339
8.2589 | 244.671 | 29.7399 | 174.8171 | 2.7336 | 215.5956 | 122.3355
8.2627 | 244.66 | 29.7399 | 174.8134 | 2.7322 | 215.5901 | 122.33
8.2651 | 244.6529 | 29.7399 | 174.8111 | 2.7313 | 215.5866 | 122.3265
8.2664 | 244.6492 | 29.6177 | 174.932 | 2.7309 | 215.7069 | 122.3246
8.2689 | 244.6419 | 29.6788 | 174.8685 | 2.73 | 215.6422 | 122.321
8.2713 | 244.6348 | 29.6177 | 174.9272 | 2.7291 | 215.6997 | 122.3174
8.2738 | 244.6276 | 29.6177 | 174.9248 | 2.7282 | 215.6961 | 122.3138
8.2763 | 244.6203 | 29.6177 | 174.9224 | 2.7273 | 215.6924 | 122.3101
8.2787 | 244.613 | 29.5566 | 174.9811 | 2.7264 | 215.7499 | 122.3065
8.2799 | 244.6095 | 29.6788 | 174.8577 | 2.7259 | 215.6259 | 122.3047
8.2836 | 244.5987 | 29.3121 | 175.2208 | 2.7246 | 215.9872 | 122.2993
8.2849 | 244.5949 | 29.4343 | 175.0973 | 2.7241 | 215.8632 | 122.2975
8.2874 | 244.5877 | 29.4343 | 175.0949 | 2.7232 | 215.8595 | 122.2938
8.2898 | 244.5806 | 29.251 | 175.2759 | 2.7223 | 216.0393 | 122.2903
8.2936 | 244.5696 | 29.5566 | 174.9666 | 2.721 | 215.7282 | 122.2848
8.296 | 244.5625 | 29.4343 | 175.0865 | 2.7201 | 215.847 | 122.2813
8.2985 | 244.8068 | 29.3121 | 175.2902 | 2.7222 | 216.0913 | 122.4034
8.3009 | 244.7995 | 29.3732 | 175.2266 | 2.7213 | 216.0266 | 122.3998
8.3034 | 244.7923 | 29.3732 | 175.2242 | 2.7204 | 216.0229 | 122.3961
8.3059 | 244.785 | 29.4343 | 175.1607 | 2.7195 | 215.9582 | 122.3925
8.3083 | 245.0295 | 29.3732 | 175.3033 | 2.7217 | 216.1415 | 122.5147
8.3108 | 244.7706 | 29.4343 | 175.1559 | 2.7177 | 215.951 | 122.3853
8.3133 | 244.7633 | 28.9454 | 175.6424 | 2.7168 | 216.4363 | 122.3817
8.3158 | 244.7561 | 29.251 | 175.3344 | 2.7159 | 216.127 | 122.378
8.3183 | 244.7488 | 29.3121 | 175.2708 | 2.715 | 216.0623 | 122.3744
8.3195 | 244.7452 | 29.251 | 175.3307 | 2.7146 | 216.1216 | 122.3726
8.3232 | 244.4829 | 29.1899 | 175.3044 | 2.7102 | 216.0516 | 122.2415
8.3256 | 244.7271 | 29.251 | 175.3247 | 2.7124 | 216.1126 | 122.3636
8.3281 | 244.7199 | 29.1287 | 175.4446 | 2.7115 | 216.2312 | 122.3599
8.3306 | 244.7126 | 29.251 | 175.3199 | 2.7106 | 216.1053 | 122.3563
8.333 | 244.7055 | 29.1899 | 175.3786 | 2.7097 | 216.1629 | 122.3528
8.3355 | 244.6982 | 29.1899 | 175.3762 | 2.7088 | 216.1592 | 122.3491
8.338 | 244.6909 | 29.1899 | 175.3737 | 2.7079 | 216.1556 | 122.3455
8.3405 | 244.6837 | 29.251 | 175.3102 | 2.707 | 216.0908 | 122.3418
8.343 | 244.6764 | 29.3121 | 175.2467 | 2.7061 | 216.0261 | 122.3382
8.3454 | 244.6693 | 29.251 | 175.3054 | 2.7053 | 216.0837 | 122.3347
8.3479 | 244.662 | 29.1899 | 175.3641 | 2.7044 | 216.1411 | 122.331
8.3491 | 244.6583 | 29.0065 | 175.5463 | 2.7039 | 216.3226 | 122.3291
8.3528 | 244.6475 | 29.1287 | 175.4205 | 2.7026 | 216.195 | 122.3237
8.3553 | 244.6402 | 29.251 | 175.2957 | 2.7017 | 216.0691 | 122.3201
8.3577 | 244.6331 | 29.1899 | 175.3545 | 2.7008 | 216.1267 | 122.3166
8.3602 | 244.8772 | 29.1287 | 175.497 | 2.703 | 216.3099 | 122.4386
8.3615 | 244.8735 | 29.0676 | 175.5569 | 2.7025 | 216.3691 | 122.4367
8.3652 | 244.8627 | 29.0676 | 175.5533 | 2.7012 | 216.3637 | 122.4313
8.3677 | 244.8554 | 29.0065 | 175.612 | 2.7003 | 216.4212 | 122.4277
8.3701 | 244.5969 | 29.251 | 175.2813 | 2.6964 | 216.0475 | 122.2985
8.3713 | 244.5932 | 29.1287 | 175.4024 | 2.696 | 216.1679 | 122.2966
8.3738 | 244.5859 | 29.0676 | 175.461 | 2.6951 | 216.2253 | 122.2929
8.3762 | 244.5788 | 29.3121 | 175.2142 | 2.6942 | 215.9773 | 122.2894
8.3787 | 244.5715 | 29.1287 | 175.3951 | 2.6933 | 216.1571 | 122.2858
8.3812 | 244.5643 | 29.0065 | 175.5149 | 2.6924 | 216.2756 | 122.2821
8.3849 | 244.5534 | 29.1899 | 175.3279 | 2.6911 | 216.0868 | 122.2767
8.3874 | 244.7975 | 29.0676 | 175.5316 | 2.6932 | 216.3311 | 122.3987
8.3899 | 244.7902 | 28.9454 | 175.6513 | 2.6924 | 216.4497 | 122.3951
8.3924 | 244.7829 | 29.1899 | 175.4044 | 2.6915 | 216.2016 | 122.3915
8.3936 | 244.7794 | 29.0676 | 175.5255 | 2.691 | 216.3221 | 122.3897
8.396 | 244.7721 | 29.1287 | 175.462 | 2.6902 | 216.2573 | 122.386
8.3985 | 244.7648 | 29.1899 | 175.3984 | 2.6893 | 216.1925 | 122.3824
8.4009 | 244.7577 | 28.8842 | 175.7017 | 2.6884 | 216.4947 | 122.3789
8.4034 | 244.7504 | 28.8842 | 175.6993 | 2.6875 | 216.491 | 122.3752
8.4059 | 244.7431 | 29.0065 | 175.5745 | 2.6867 | 216.3651 | 122.3716
8.4084 | 244.7359 | 28.9454 | 175.6332 | 2.6858 | 216.4225 | 122.3679
8.4109 | 244.7286 | 28.9454 | 175.6308 | 2.6849 | 216.4189 | 122.3643
8.4146 | 244.7177 | 28.9454 | 175.6272 | 2.6836 | 216.4135 | 122.3589
8.4171 | 244.7105 | 29.1287 | 175.4415 | 2.6827 | 216.2265 | 122.3552
8.4195 | 244.7034 | 29.1899 | 175.3779 | 2.6819 | 216.1618 | 122.3517
8.4219 | 244.9473 | 29.0065 | 175.6426 | 2.684 | 216.4672 | 122.4737
8.4244 | 244.6888 | 29.0676 | 175.4953 | 2.6801 | 216.2768 | 122.3444
8.4269 | 244.6815 | 28.9454 | 175.6151 | 2.6792 | 216.3954 | 122.3408
8.4294 | 244.6742 | 29.0676 | 175.4905 | 2.6784 | 216.2695 | 122.3371
8.4318 | 244.6671 | 28.9454 | 175.6103 | 2.6775 | 216.3882 | 122.3336
8.4331 | 244.6634 | 29.1287 | 175.4258 | 2.6771 | 216.203 | 122.3317
8.4356 | 244.6561 | 28.9454 | 175.6066 | 2.6762 | 216.3827 | 122.3281
8.438 | 244.9002 | 28.8842 | 175.7492 | 2.6783 | 216.5659 | 122.4501
8.4405 | 244.6417 | 28.8231 | 175.7241 | 2.6745 | 216.4978 | 122.3209
8.443 | 244.8856 | 28.762 | 175.8665 | 2.6766 | 216.6808 | 122.4428
8.4466 | 244.8748 | 29.1287 | 175.4962 | 2.6753 | 216.3087 | 122.4374
8.4491 | 244.8675 | 28.9454 | 175.6771 | 2.6744 | 216.4883 | 122.4338
8.4516 | 244.8602 | 29.0065 | 175.6136 | 2.6735 | 216.4236 | 122.4301
8.4541 | 244.8529 | 28.8231 | 175.7945 | 2.6726 | 216.6034 | 122.4265
8.4565 | 244.8458 | 28.9454 | 175.6699 | 2.6718 | 216.4775 | 122.4229
8.459 | 244.8385 | 28.6398 | 175.973 | 2.6709 | 216.7795 | 122.4193
8.4615 | 244.8312 | 28.762 | 175.8484 | 2.6701 | 216.6536 | 122.4156
8.464 | 244.8239 | 28.8842 | 175.7238 | 2.6692 | 216.5278 | 122.412
8.4664 | 244.8166 | 28.8231 | 175.7824 | 2.6683 | 216.5852 | 122.4083
8.4689 | 244.8096 | 28.8231 | 175.7801 | 2.6675 | 216.5817 | 122.4048
8.4713 | 244.8023 | 28.7009 | 175.8999 | 2.6666 | 216.7002 | 122.4011
8.475 | 244.7914 | 28.6398 | 175.9573 | 2.6653 | 216.7559 | 122.3957
8.4775 | 245.2863 | 28.8231 | 175.939 | 2.6704 | 216.8201 | 122.6432
8.48 | 244.7768 | 28.6398 | 175.9525 | 2.6636 | 216.7486 | 122.3884
8.4825 | 245.2717 | 28.7009 | 176.0563 | 2.6686 | 216.9349 | 122.6358
8.485 | 244.7622 | 28.6398 | 175.9476 | 2.6619 | 216.7413 | 122.3811
8.4874 | 245.2573 | 28.762 | 175.9904 | 2.6669 | 216.8666 | 122.6286
8.4899 | 244.7479 | 28.762 | 175.8206 | 2.6601 | 216.6119 | 122.3739
8.4923 | 244.7406 | 28.7009 | 175.8793 | 2.6593 | 216.6694 | 122.3703
8.4948 | 244.7333 | 28.8842 | 175.6936 | 2.6584 | 216.4824 | 122.3666
8.4973 | 244.726 | 28.8842 | 175.6911 | 2.6576 | 216.4788 | 122.363
8.4997 | 244.7189 | 28.8231 | 175.7499 | 2.6567 | 216.5363 | 122.3594
8.5022 | 244.7116 | 28.8231 | 175.7474 | 2.6559 | 216.5327 | 122.3558
8.5059 | 244.7008 | 28.9454 | 175.6215 | 2.6546 | 216.405 | 122.3504
8.5084 | 245.1955 | 28.8842 | 175.8476 | 2.6596 | 216.7135 | 122.5977
8.5109 | 244.6862 | 28.8231 | 175.739 | 2.6529 | 216.52 | 122.3431
8.5134 | 245.1809 | 28.7009 | 176.0261 | 2.6579 | 216.8895 | 122.5904
8.5158 | 245.1735 | 28.8231 | 175.9014 | 2.657 | 216.7637 | 122.5868
8.5183 | 245.1664 | 28.8231 | 175.899 | 2.6562 | 216.7601 | 122.5832
8.5207 | 245.1591 | 28.6398 | 176.0799 | 2.6553 | 216.9398 | 122.5796
8.5232 | 245.1518 | 28.5786 | 176.1387 | 2.6545 | 216.9973 | 122.5759
8.5257 | 244.6426 | 28.4564 | 176.0911 | 2.6477 | 216.8649 | 122.3213
8.5282 | 245.1372 | 28.8231 | 175.8893 | 2.6528 | 216.7455 | 122.5686
8.5294 | 245.1337 | 28.762 | 175.9492 | 2.6523 | 216.8048 | 122.5668
8.5331 | 245.3737 | 28.762 | 176.0292 | 2.654 | 216.9249 | 122.6869
8.5344 | 245.37 | 28.6398 | 176.1502 | 2.6536 | 217.0452 | 122.685
8.5381 | 245.1082 | 28.9454 | 175.7573 | 2.6494 | 216.6087 | 122.5541
8.5405 | 245.3518 | 28.8842 | 175.8997 | 2.6514 | 216.7917 | 122.6759
8.543 | 245.3447 | 28.8231 | 175.9585 | 2.6506 | 216.8492 | 122.6723
8.5454 | 245.3374 | 28.762 | 176.0171 | 2.6497 | 216.9067 | 122.6687
8.5479 | 245.0792 | 28.8231 | 175.87 | 2.646 | 216.7165 | 122.5396
8.5504 | 245.0719 | 28.8842 | 175.8064 | 2.6451 | 216.6517 | 122.5359
8.5529 | 245.3154 | 28.8231 | 175.9487 | 2.6472 | 216.8346 | 122.6577
8.5553 | 245.0575 | 28.7009 | 175.9849 | 2.6434 | 216.8278 | 122.5287
8.5578 | 245.0501 | 28.5786 | 176.1048 | 2.6426 | 216.9465 | 122.5251
8.5603 | 245.0428 | 28.7009 | 175.98 | 2.6417 | 216.8205 | 122.5214
8.5628 | 245.2864 | 28.762 | 176.0001 | 2.6438 | 216.8812 | 122.6432
8.5652 | 245.2791 | 28.7009 | 176.0588 | 2.6429 | 216.9386 | 122.6395
8.5689 | 245.2682 | 28.7009 | 176.0552 | 2.6417 | 216.9332 | 122.6341
8.5714 | 245.2609 | 28.7009 | 176.0527 | 2.6408 | 216.9295 | 122.6304
8.5738 | 245.2538 | 28.7009 | 176.0504 | 2.64 | 216.926 | 122.6269
8.5763 | 245.2465 | 28.8231 | 175.9257 | 2.6392 | 216.8001 | 122.6232
8.5788 | 245.2391 | 28.8231 | 175.9233 | 2.6383 | 216.7965 | 122.6196
8.5813 | 245.2318 | 28.7009 | 176.043 | 2.6375 | 216.915 | 122.6159
8.5838 | 245.2245 | 28.5786 | 176.1629 | 2.6366 | 217.0337 | 122.6123
8.5862 | 245.2174 | 28.5786 | 176.1605 | 2.6358 | 217.0301 | 122.6087
8.5887 | 245.2101 | 28.7009 | 176.0358 | 2.6349 | 216.9041 | 122.605
8.5911 | 245.2028 | 28.762 | 175.9723 | 2.6341 | 216.8394 | 122.6014
8.5936 | 245.1955 | 28.5175 | 176.2143 | 2.6332 | 217.0802 | 122.5977
8.5948 | 245.1919 | 28.5175 | 176.2131 | 2.6328 | 217.0785 | 122.596
8.5998 | 245.1773 | 28.3953 | 176.3305 | 2.6311 | 217.1933 | 122.5886
8.6023 | 245.4207 | 28.5175 | 176.2894 | 2.6332 | 217.1929 | 122.7104
8.6035 | 245.1664 | 28.5175 | 176.2046 | 2.6299 | 217.0657 | 122.5832
8.606 | 245.1591 | 28.3342 | 176.3855 | 2.629 | 217.2453 | 122.5795
8.6085 | 245.1518 | 28.5175 | 176.1998 | 2.6282 | 217.0584 | 122.5759
8.6109 | 245.1445 | 28.3953 | 176.3195 | 2.6274 | 217.1769 | 122.5722
8.6134 | 245.1374 | 28.5175 | 176.195 | 2.6265 | 217.0512 | 122.5687
8.6158 | 245.13 | 28.273 | 176.437 | 2.6257 | 217.292 | 122.565
8.6183 | 245.1227 | 28.273 | 176.4346 | 2.6248 | 217.2884 | 122.5614
8.6195 | 245.1192 | 28.4564 | 176.25 | 2.6244 | 217.1032 | 122.5596
8.622 | 245.3626 | 28.4564 | 176.3311 | 2.6265 | 217.2249 | 122.6813
8.6245 | 245.3552 | 28.3953 | 176.3898 | 2.6257 | 217.2823 | 122.6776
8.6282 | 245.3444 | 28.5175 | 176.264 | 2.6244 | 217.1547 | 122.6722
8.6307 | 245.337 | 28.6398 | 176.1392 | 2.6236 | 217.0287 | 122.6685
8.6332 | 245.3297 | 28.762 | 176.0146 | 2.6227 | 216.9029 | 122.6649
8.6356 | 245.3224 | 28.4564 | 176.3177 | 2.6219 | 217.2048 | 122.6612
8.638 | 245.3153 | 28.4564 | 176.3154 | 2.6211 | 217.2012 | 122.6576
8.6405 | 245.308 | 28.6398 | 176.1295 | 2.6202 | 217.0142 | 122.654
8.643 | 245.3006 | 28.5786 | 176.1883 | 2.6194 | 217.0717 | 122.6503
8.6455 | 245.2933 | 28.5786 | 176.1858 | 2.6186 | 217.0681 | 122.6467
8.648 | 245.286 | 28.5175 | 176.2445 | 2.6177 | 217.1255 | 122.643
8.6492 | 245.0318 | 28.5175 | 176.1598 | 2.6144 | 216.9984 | 122.5159
8.6517 | 245.0245 | 28.3342 | 176.3406 | 2.6136 | 217.178 | 122.5122
8.6554 | 245.2642 | 28.3953 | 176.3594 | 2.6152 | 217.2368 | 122.6321
8.6566 | 245.2607 | 28.7009 | 176.0527 | 2.6148 | 216.9294 | 122.6303
8.6603 | 245.5002 | 28.5786 | 176.2548 | 2.6165 | 217.1715 | 122.7501
8.664 | 245.4893 | 28.5786 | 176.2512 | 2.6152 | 217.166 | 122.7446
8.6652 | 245.4857 | 28.6398 | 176.1888 | 2.6148 | 217.1031 | 122.7429
8.6677 | 245.4784 | 28.3953 | 176.4308 | 2.614 | 217.3439 | 122.7392
8.6714 | 245.4675 | 28.5786 | 176.2439 | 2.6128 | 217.1552 | 122.7338
8.6727 | 245.2132 | 28.5175 | 176.2202 | 2.6094 | 217.0891 | 122.6066
8.6751 | 245.4566 | 28.4564 | 176.3625 | 2.6115 | 217.2719 | 122.7283
8.6776 | 245.4493 | 28.3953 | 176.4211 | 2.6107 | 217.3293 | 122.7246
8.6801 | 245.442 | 28.273 | 176.541 | 2.6099 | 217.448 | 122.721
8.6825 | 245.4346 | 28.3342 | 176.4773 | 2.609 | 217.3831 | 122.7173
8.685 | 245.4273 | 28.4564 | 176.3527 | 2.6082 | 217.2573 | 122.7137
8.6874 | 245.4202 | 28.2119 | 176.5948 | 2.6074 | 217.4982 | 122.7101
8.6899 | 245.4129 | 28.3342 | 176.4701 | 2.6066 | 217.3722 | 122.7064
8.6924 | 245.4055 | 28.4564 | 176.3454 | 2.6057 | 217.2464 | 122.7028
8.6949 | 245.6259 | 28.3953 | 176.48 | 2.6075 | 217.4177 | 122.813
8.6974 | 245.3909 | 28.3953 | 176.4017 | 2.6041 | 217.3001 | 122.6954
8.6998 | 245.3837 | 28.273 | 176.5216 | 2.6033 | 217.4189 | 122.6919
8.7023 | 245.6041 | 28.2119 | 176.6561 | 2.6051 | 217.5902 | 122.8021
8.7048 | 245.3691 | 28.2119 | 176.5778 | 2.6016 | 217.4726 | 122.6845
8.7072 | 245.3618 | 28.3342 | 176.4531 | 2.6008 | 217.3467 | 122.6809
8.7097 | 245.3544 | 28.3953 | 176.3895 | 2.6 | 217.2819 | 122.6772
8.7121 | 245.575 | 28.3953 | 176.463 | 2.6018 | 217.3922 | 122.7875
8.7146 | 245.34 | 28.3342 | 176.4458 | 2.5983 | 217.3358 | 122.67
8.7171 | 245.5603 | 28.5175 | 176.3359 | 2.6001 | 217.2627 | 122.7802
8.7208 | 245.5494 | 28.6398 | 176.21 | 2.5989 | 217.1349 | 122.7747
8.7233 | 245.5421 | 28.4564 | 176.391 | 2.5981 | 217.3146 | 122.771
8.7245 | 245.5385 | 28.5786 | 176.2676 | 2.5977 | 217.1907 | 122.7693
8.7282 | 245.5274 | 28.273 | 176.5695 | 2.5964 | 217.4907 | 122.7637
8.7295 | 245.2962 | 28.4564 | 176.309 | 2.5934 | 217.1917 | 122.6481
8.7331 | 245.2853 | 28.5786 | 176.1832 | 2.5922 | 217.0641 | 122.6427
8.7356 | 245.5056 | 28.3342 | 176.501 | 2.594 | 217.4186 | 122.7528
8.7381 | 245.2707 | 28.6398 | 176.1171 | 2.5906 | 216.9955 | 122.6353
8.7406 | 245.2633 | 28.4564 | 176.298 | 2.5897 | 217.1753 | 122.6317
8.743 | 245.4838 | 28.7009 | 176.127 | 2.5915 | 217.041 | 122.7419
8.7455 | 245.4765 | 28.6398 | 176.1857 | 2.5907 | 217.0984 | 122.7382
8.748 | 245.4692 | 28.6398 | 176.1833 | 2.5899 | 217.0948 | 122.7346
8.7517 | 245.4583 | 28.6398 | 176.1796 | 2.5887 | 217.0893 | 122.7291
8.7542 | 245.4509 | 28.7009 | 176.1161 | 2.5879 | 217.0246 | 122.7255
8.7566 | 245.216 | 28.5175 | 176.2212 | 2.5845 | 217.0905 | 122.608
8.7591 | 245.4363 | 28.5786 | 176.2335 | 2.5862 | 217.1395 | 122.7181
8.7615 | 245.4291 | 28.5175 | 176.2922 | 2.5854 | 217.1971 | 122.7146
8.764 | 245.4218 | 28.3953 | 176.412 | 2.5846 | 217.3156 | 122.7109
8.7665 | 245.4145 | 28.3953 | 176.4095 | 2.5838 | 217.3119 | 122.7072
8.769 | 245.1796 | 28.273 | 176.4535 | 2.5804 | 217.3168 | 122.5898
8.7715 | 245.3998 | 28.3342 | 176.4657 | 2.5822 | 217.3657 | 122.6999
8.7739 | 245.3927 | 28.3342 | 176.4634 | 2.5814 | 217.3621 | 122.6963
8.7764 | 245.3853 | 28.273 | 176.5221 | 2.5806 | 217.4197 | 122.6927
8.7788 | 245.378 | 28.273 | 176.5197 | 2.5798 | 217.416 | 122.689
8.7838 | 245.3633 | 28.0897 | 176.6981 | 2.5781 | 217.592 | 122.6817
8.785 | 245.3598 | 28.3342 | 176.4524 | 2.5777 | 217.3457 | 122.6799
8.7887 | 245.3489 | 28.2119 | 176.5711 | 2.5765 | 217.4625 | 122.6744
8.7912 | 245.3415 | 28.4564 | 176.3241 | 2.5757 | 217.2144 | 122.6708
8.7924 | 245.338 | 28.3953 | 176.384 | 2.5753 | 217.2737 | 122.669
8.7962 | 245.5771 | 42.2093 | 162.6497 | 2.5769 | 203.5792 | 122.7885
8.7974 | 245.3233 | 39.8254 | 164.949 | 2.5737 | 205.8362 | 122.6616
8.7999 | 245.316 | 35.0579 | 169.7141 | 2.5729 | 210.6001 | 122.658
8.8023 | 245.0812 | 35.4857 | 169.208 | 2.5695 | 210.0549 | 122.5406
8.806 | 245.0703 | 33.8964 | 170.7937 | 2.5683 | 211.6387 | 122.5351
8.8072 | 245.0667 | 32.4294 | 172.2595 | 2.5679 | 213.104 | 122.5334
8.8122 | 245.0521 | 31.207 | 173.477 | 2.5663 | 214.319 | 122.526
8.8147 | 245.0447 | 30.7791 | 173.9025 | 2.5655 | 214.7433 | 122.5224
8.8171 | 245.0376 | 30.1679 | 174.5113 | 2.5647 | 215.3509 | 122.5188
8.8196 | 245.0303 | 29.7399 | 174.9369 | 2.5639 | 215.7752 | 122.5151
8.8209 | 245.0265 | 29.6788 | 174.9967 | 2.5635 | 215.8345 | 122.5133
8.8233 | 245.0194 | 30.718 | 173.9551 | 2.5627 | 214.7917 | 122.5097
8.827 | 245.0083 | 31.2681 | 173.4013 | 2.5615 | 214.2361 | 122.5042
8.8282 | 245.0047 | 30.6569 | 174.0113 | 2.5611 | 214.8455 | 122.5024
8.8307 | 244.9974 | 29.8622 | 174.8036 | 2.5603 | 215.6365 | 122.4987
8.8344 | 245.2139 | 29.7399 | 174.9981 | 2.5617 | 215.867 | 122.6069
8.8369 | 244.9792 | 29.3732 | 175.2865 | 2.5583 | 216.1164 | 122.4896
8.8394 | 244.9719 | 30.0457 | 174.6116 | 2.5575 | 215.4402 | 122.4859
8.8431 | 245.1883 | 29.8011 | 174.9283 | 2.5589 | 215.7931 | 122.5942
8.8456 | 245.181 | 29.4343 | 175.2927 | 2.5581 | 216.1562 | 122.5905
8.848 | 244.9465 | 29.1899 | 175.4589 | 2.5547 | 216.2834 | 122.4733
8.8505 | 245.1665 | 28.8231 | 175.8991 | 2.5565 | 216.7602 | 122.5833
8.8529 | 244.9319 | 28.8231 | 175.8209 | 2.5531 | 216.6428 | 122.4659
8.8554 | 244.9245 | 28.8842 | 175.7573 | 2.5523 | 216.5781 | 122.4623
8.8579 | 244.9172 | 28.5786 | 176.0605 | 2.5515 | 216.88 | 122.4586
8.8603 | 245.1374 | 28.762 | 175.9505 | 2.5533 | 216.8067 | 122.5687
8.8628 | 244.9028 | 28.5175 | 176.1168 | 2.55 | 216.9339 | 122.4514
8.8653 | 245.1227 | 28.5786 | 176.129 | 2.5517 | 216.9828 | 122.5614
8.8678 | 245.1154 | 28.5786 | 176.1265 | 2.5509 | 216.9791 | 122.5577
8.8703 | 245.1081 | 28.3953 | 176.3074 | 2.5501 | 217.1587 | 122.554
8.8739 | 245.0972 | 28.6398 | 176.0593 | 2.5489 | 216.9088 | 122.5486
8.8764 | 245.3398 | 28.6398 | 176.1401 | 2.551 | 217.0301 | 122.6699
8.8788 | 245.0827 | 28.5786 | 176.1156 | 2.5474 | 216.9628 | 122.5414
8.8813 | 245.0754 | 28.4564 | 176.2354 | 2.5466 | 217.0813 | 122.5377
8.8838 | 245.068 | 28.6398 | 176.0495 | 2.5458 | 216.8942 | 122.534
8.8863 | 245.0607 | 28.5175 | 176.1694 | 2.545 | 217.0129 | 122.5304
8.8875 | 245.0571 | 28.3342 | 176.3515 | 2.5446 | 217.1944 | 122.5286
8.89 | 245.2998 | 28.3953 | 176.3713 | 2.5466 | 217.2546 | 122.6499
8.8925 | 245.0425 | 28.5175 | 176.1633 | 2.543 | 217.0037 | 122.5212
8.895 | 245.2851 | 28.3953 | 176.3664 | 2.545 | 217.2472 | 122.6425
8.8974 | 245.2779 | 28.5786 | 176.1807 | 2.5443 | 217.0604 | 122.639
8.8998 | 245.2706 | 28.4564 | 176.3005 | 2.5435 | 217.1789 | 122.6353
8.9035 | 245.2597 | 28.3953 | 176.3579 | 2.5423 | 217.2345 | 122.6298
8.906 | 245.2524 | 28.4564 | 176.2944 | 2.5415 | 217.1698 | 122.6262
8.9085 | 245.245 | 28.2119 | 176.5364 | 2.5407 | 217.4106 | 122.6225
8.911 | 245.2377 | 28.0285 | 176.7174 | 2.5399 | 217.5903 | 122.6188
8.9122 | 244.9842 | 28.1508 | 176.5106 | 2.5367 | 217.3413 | 122.4921
8.9147 | 244.9769 | 28.1508 | 176.5082 | 2.536 | 217.3376 | 122.4884
8.9172 | 245.2194 | 28.0285 | 176.7113 | 2.538 | 217.5812 | 122.6097
8.9196 | 244.9622 | 28.2119 | 176.4422 | 2.5344 | 217.2692 | 122.4811
8.9221 | 245.2049 | 27.9063 | 176.8287 | 2.5364 | 217.6962 | 122.6025
8.9233 | 245.451 | 28.0285 | 176.7885 | 2.5388 | 217.697 | 122.7255
8.927 | 245.1903 | 28.0285 | 176.7016 | 2.5348 | 217.5666 | 122.5951
8.9282 | 245.1867 | 27.9063 | 176.8226 | 2.5345 | 217.687 | 122.5933
8.9307 | 245.1794 | 27.8452 | 176.8813 | 2.5337 | 217.7445 | 122.5897
8.9344 | 245.1684 | 27.8452 | 176.8776 | 2.5325 | 217.739 | 122.5842
8.9369 | 245.1611 | 28.0285 | 176.6919 | 2.5317 | 217.5521 | 122.5806
8.9394 | 245.1538 | 27.9063 | 176.8116 | 2.5309 | 217.6706 | 122.5769
8.9419 | 245.1464 | 27.6618 | 177.0537 | 2.5301 | 217.9114 | 122.5732
8.9443 | 245.1391 | 27.6618 | 177.0512 | 2.5294 | 217.9077 | 122.5695
8.9468 | 245.1319 | 27.7841 | 176.9265 | 2.5286 | 217.7819 | 122.566
8.9492 | 245.1246 | 27.8452 | 176.863 | 2.5278 | 217.7171 | 122.5623
8.9517 | 245.1173 | 27.6006 | 177.1052 | 2.527 | 217.958 | 122.5586
8.9529 | 245.1137 | 27.6006 | 177.104 | 2.5266 | 217.9562 | 122.5568
8.9567 | 245.3524 | 27.7841 | 177 | 2.5282 | 217.8921 | 122.6762
8.9579 | 245.3488 | 27.8452 | 176.9377 | 2.5279 | 217.8292 | 122.6744
8.9604 | 245.3414 | 27.5396 | 177.2409 | 2.5271 | 218.1311 | 122.6707
8.9629 | 245.0843 | 27.5396 | 177.1552 | 2.5235 | 218.0026 | 122.5422
8.9666 | 245.0734 | 27.4785 | 177.2126 | 2.5224 | 218.0582 | 122.5367
8.969 | 245.0661 | 27.5396 | 177.1491 | 2.5216 | 217.9934 | 122.533
8.9715 | 245.0589 | 27.4785 | 177.2078 | 2.5208 | 218.051 | 122.5295
8.9727 | 245.0552 | 27.6006 | 177.0845 | 2.5204 | 217.927 | 122.5276
8.9752 | 245.0478 | 27.6618 | 177.0208 | 2.5196 | 217.8621 | 122.5239
8.9777 | 245.0405 | 27.4172 | 177.263 | 2.5189 | 218.103 | 122.5202
8.9801 | 245.0334 | 27.4785 | 177.1993 | 2.5181 | 218.0382 | 122.5167
8.9826 | 245.2757 | 27.5396 | 177.219 | 2.5201 | 218.0983 | 122.6379
8.9851 | 245.2684 | 27.5396 | 177.2165 | 2.5193 | 218.0946 | 122.6342
8.9863 | 245.2648 | 27.6006 | 177.1543 | 2.5189 | 218.0318 | 122.6324
8.9888 | 245.2574 | 27.4785 | 177.274 | 2.5182 | 218.1502 | 122.6287
8.9925 | 245.2465 | 27.2339 | 177.5149 | 2.517 | 218.3894 | 122.6233
8.9962 | 245.2354 | 27.4172 | 177.3279 | 2.5158 | 218.2005 | 122.6177
8.9986 | 245.2283 | 27.4172 | 177.3256 | 2.5151 | 218.1969 | 122.6141
9.0011 | 245.2209 | 27.2339 | 177.5064 | 2.5143 | 218.3766 | 122.6105
9.0036 | 245.2136 | 27.4172 | 177.3207 | 2.5135 | 218.1896 | 122.6068
9.0048 | 245.21 | 27.295 | 177.4417 | 2.5132 | 218.31 | 122.605
9.0073 | 245.2027 | 27.3561 | 177.3781 | 2.5124 | 218.2452 | 122.6013
9.0098 | 245.4449 | 27.1727 | 177.6423 | 2.5144 | 218.5498 | 122.7225
9.0123 | 245.4376 | 27.295 | 177.5175 | 2.5136 | 218.4238 | 122.7188
9.0147 | 245.4302 | 27.4172 | 177.3929 | 2.5128 | 218.2979 | 122.7151
9.0172 | 245.4231 | 27.5396 | 177.2681 | 2.5121 | 218.1719 | 122.7115
9.0196 | 245.4157 | 27.4172 | 177.388 | 2.5113 | 218.2907 | 122.7079
9.0221 | 245.1588 | 27.2339 | 177.4857 | 2.5078 | 218.3455 | 122.5794
9.0233 | 245.1552 | 27.295 | 177.4234 | 2.5074 | 218.2826 | 122.5776
9.0271 | 245.3937 | 27.295 | 177.5029 | 2.509 | 218.4018 | 122.6968
9.0295 | 245.1369 | 27.295 | 177.4173 | 2.5055 | 218.2735 | 122.5685
9.032 | 245.1296 | 27.1727 | 177.5372 | 2.5047 | 218.3921 | 122.5648
9.0345 | 245.3718 | 27.1727 | 177.6179 | 2.5067 | 218.5132 | 122.6859
9.037 | 245.1149 | 27.1727 | 177.5323 | 2.5032 | 218.3847 | 122.5574
9.0394 | 245.3571 | 27.295 | 177.4907 | 2.5052 | 218.3835 | 122.6785
9.0407 | 245.3535 | 27.1116 | 177.6729 | 2.5048 | 218.5652 | 122.6768
9.0431 | 245.3462 | 27.4172 | 177.3649 | 2.504 | 218.2559 | 122.6731
9.0456 | 245.3388 | 27.3561 | 177.4235 | 2.5032 | 218.3133 | 122.6694
9.048 | 245.3317 | 27.3561 | 177.4211 | 2.5025 | 218.3097 | 122.6658
9.0505 | 245.3243 | 27.295 | 177.4798 | 2.5017 | 218.3671 | 122.6621
9.053 | 245.3169 | 27.2339 | 177.5384 | 2.501 | 218.4246 | 122.6585
9.0567 | 245.306 | 27.1727 | 177.596 | 2.4998 | 218.4803 | 122.653
9.0592 | 245.2987 | 27.1727 | 177.5935 | 2.4991 | 218.4766 | 122.6493
9.0617 | 245.2913 | 27.1727 | 177.5911 | 2.4983 | 218.473 | 122.6457
9.0629 | 245.2877 | 27.1727 | 177.5899 | 2.4979 | 218.4712 | 122.6439
9.0653 | 245.2804 | 27.1116 | 177.6485 | 2.4972 | 218.5286 | 122.6402
9.069 | 245.2694 | 27.4172 | 177.3393 | 2.496 | 218.2175 | 122.6347
9.0715 | 245.2621 | 27.4785 | 177.2755 | 2.4953 | 218.1525 | 122.631
9.0727 | 245.2585 | 27.3561 | 177.3967 | 2.4949 | 218.2732 | 122.6293
9.0752 | 245.2512 | 27.1727 | 177.5777 | 2.4941 | 218.4529 | 122.6256
9.0777 | 245.2438 | 27.2339 | 177.514 | 2.4934 | 218.388 | 122.6219
9.0814 | 245.2329 | 27.295 | 177.4493 | 2.4922 | 218.3214 | 122.6164
9.0827 | 245.2291 | 27.3561 | 177.3869 | 2.4918 | 218.2584 | 122.6145
9.0851 | 245.222 | 27.295 | 177.4457 | 2.4911 | 218.316 | 122.611
9.0888 | 245.2108 | 27.2339 | 177.503 | 2.4899 | 218.3715 | 122.6054
9.0913 | 245.2037 | 27.2339 | 177.5007 | 2.4892 | 218.3679 | 122.6018
9.0937 | 245.1963 | 27.295 | 177.4371 | 2.4884 | 218.3032 | 122.5982
9.0962 | 245.189 | 27.3561 | 177.3736 | 2.4877 | 218.2384 | 122.5945
9.0987 | 245.431 | 27.295 | 177.5153 | 2.4897 | 218.4205 | 122.7155
9.0999 | 245.178 | 27.2339 | 177.4921 | 2.4865 | 218.3551 | 122.589
9.1024 | 245.42 | 27.2339 | 177.5728 | 2.4885 | 218.4761 | 122.71
9.1049 | 245.4127 | 27.1727 | 177.6315 | 2.4878 | 218.5336 | 122.7063
9.1074 | 245.4053 | 27.1727 | 177.6291 | 2.487 | 218.53 | 122.7027
9.1098 | 245.3982 | 27.0505 | 177.7489 | 2.4863 | 218.6486 | 122.6991
9.1123 | 245.3908 | 27.0505 | 177.7464 | 2.4855 | 218.6449 | 122.6954
9.1147 | 245.1341 | 26.9894 | 177.722 | 2.482 | 218.5777 | 122.5671
9.1172 | 245.1268 | 27.1727 | 177.5362 | 2.4813 | 218.3907 | 122.5634
9.1197 | 245.3687 | 27.295 | 177.4946 | 2.4832 | 218.3894 | 122.6844
9.1221 | 245.3616 | 27.1727 | 177.6145 | 2.4825 | 218.5081 | 122.6808
9.1246 | 245.3542 | 27.1727 | 177.612 | 2.4817 | 218.5044 | 122.6771
9.1271 | 245.3468 | 27.1116 | 177.6707 | 2.481 | 218.5618 | 122.6734
9.1296 | 245.3395 | 27.1727 | 177.6071 | 2.4802 | 218.497 | 122.6697
9.1321 | 245.3321 | 27.1727 | 177.6047 | 2.4795 | 218.4934 | 122.6661
9.1345 | 245.5743 | 27.1116 | 177.7465 | 2.4815 | 218.6755 | 122.7871
9.137 | 245.3176 | 27.1116 | 177.6609 | 2.478 | 218.5472 | 122.6588
9.1394 | 245.3102 | 27.0505 | 177.7196 | 2.4772 | 218.6046 | 122.6551
9.1419 | 245.3029 | 26.8671 | 177.9005 | 2.4765 | 218.7843 | 122.6514
9.1444 | 245.2955 | 26.9894 | 177.7758 | 2.4757 | 218.6584 | 122.6478
9.1481 | 245.2846 | 27.1727 | 177.5888 | 2.4746 | 218.4696 | 122.6423
9.1506 | 245.2772 | 27.0505 | 177.7086 | 2.4739 | 218.5881 | 122.6386
9.153 | 245.2701 | 27.0505 | 177.7062 | 2.4731 | 218.5845 | 122.635
9.1555 | 245.2627 | 26.9894 | 177.7648 | 2.4724 | 218.642 | 122.6314
9.158 | 245.5046 | 27.0505 | 177.7844 | 2.4743 | 218.7018 | 122.7523
9.1604 | 245.4972 | 27.0505 | 177.7819 | 2.4736 | 218.6981 | 122.7486
9.1629 | 245.4898 | 27.1727 | 177.6572 | 2.4728 | 218.5722 | 122.7449
9.1653 | 245.4827 | 27.2339 | 177.5937 | 2.4721 | 218.5074 | 122.7413
9.1678 | 245.4753 | 27.2339 | 177.5912 | 2.4714 | 218.5038 | 122.7377
9.1703 | 245.4679 | 27.1727 | 177.6499 | 2.4706 | 218.5613 | 122.734
9.1728 | 245.4606 | 26.9894 | 177.8308 | 2.4699 | 218.7409 | 122.7303
9.174 | 245.457 | 26.9282 | 177.8908 | 2.4695 | 218.8003 | 122.7285
9.1765 | 245.4496 | 26.9894 | 177.8271 | 2.4688 | 218.7354 | 122.7248
9.1802 | 245.4387 | 26.9282 | 177.8847 | 2.4676 | 218.7911 | 122.7193
9.1827 | 245.4313 | 27.0505 | 177.7599 | 2.4669 | 218.6651 | 122.7156
9.1851 | 245.4239 | 27.0505 | 177.7575 | 2.4661 | 218.6615 | 122.712
9.1876 | 245.4166 | 27.1116 | 177.6939 | 2.4654 | 218.5967 | 122.7083
9.19 | 245.6585 | 27.1116 | 177.7746 | 2.4674 | 218.7177 | 122.8293
9.1925 | 245.402 | 27.0505 | 177.7502 | 2.4639 | 218.6505 | 122.701
9.1938 | 245.3982 | 26.8671 | 177.9323 | 2.4635 | 218.832 | 122.6991
9.1975 | 245.3873 | 26.9282 | 177.8676 | 2.4624 | 218.7654 | 122.6936
9.1987 | 245.3837 | 26.806 | 177.9886 | 2.4621 | 218.8859 | 122.6919
9.2024 | 245.3728 | 26.9282 | 177.8627 | 2.461 | 218.7582 | 122.6864
9.2037 | 245.369 | 26.9894 | 177.8003 | 2.4606 | 218.6951 | 122.6845
9.2061 | 245.3616 | 26.6838 | 178.1034 | 2.4598 | 218.997 | 122.6808
9.2098 | 245.3507 | 26.806 | 177.9776 | 2.4587 | 218.8693 | 122.6753
9.2123 | 245.3433 | 26.8671 | 177.914 | 2.458 | 218.8045 | 122.6716
9.2147 | 245.5852 | 26.8671 | 177.9946 | 2.46 | 218.9255 | 122.7926
9.2172 | 245.5778 | 26.9894 | 177.8699 | 2.4592 | 218.7995 | 122.7889
9.2197 | 245.5704 | 26.7449 | 178.1119 | 2.4585 | 219.0403 | 122.7852
9.2222 | 245.5631 | 26.9282 | 177.9262 | 2.4577 | 218.8533 | 122.7815
9.2247 | 245.5557 | 26.4393 | 178.4126 | 2.457 | 219.3385 | 122.7778
9.2271 | 245.5485 | 26.7449 | 178.1046 | 2.4563 | 219.0294 | 122.7743
9.2296 | 245.5412 | 26.806 | 178.0411 | 2.4555 | 218.9646 | 122.7706
9.2321 | 245.2848 | 26.3782 | 178.3834 | 2.4521 | 219.2642 | 122.6424
9.2345 | 245.5264 | 26.6226 | 178.2195 | 2.4541 | 219.1406 | 122.7632
9.237 | 245.519 | 26.6838 | 178.1559 | 2.4533 | 219.0757 | 122.7595
9.2407 | 245.5081 | 26.7449 | 178.0911 | 2.4522 | 219.0091 | 122.754
9.2432 | 245.5007 | 26.7449 | 178.0887 | 2.4515 | 219.0054 | 122.7503
9.2456 | 245.4935 | 26.8671 | 177.9641 | 2.4508 | 218.8797 | 122.7468
9.2481 | 245.4861 | 26.6838 | 178.1449 | 2.45 | 219.0593 | 122.7431
9.2506 | 245.4788 | 26.9282 | 177.8981 | 2.4493 | 218.8112 | 122.7394
9.2531 | 245.9693 | 26.7449 | 178.2449 | 2.4539 | 219.2398 | 122.9847
9.2555 | 245.464 | 26.5615 | 178.2598 | 2.4478 | 219.1705 | 122.732
9.258 | 245.9547 | 26.806 | 178.1789 | 2.4525 | 219.1714 | 122.9774
9.2592 | 245.9509 | 26.6838 | 178.2998 | 2.4521 | 219.2917 | 122.9755
9.2617 | 245.4457 | 26.5615 | 178.2537 | 2.446 | 219.1613 | 122.7228
9.2641 | 245.4385 | 26.6226 | 178.1902 | 2.4453 | 219.0967 | 122.7193
9.2666 | 245.4311 | 26.5615 | 178.2489 | 2.4445 | 219.1541 | 122.7156
9.2703 | 245.4202 | 26.6226 | 178.1841 | 2.4435 | 219.0875 | 122.7101
9.2728 | 245.4128 | 26.6838 | 178.1205 | 2.4427 | 219.0226 | 122.7064
9.2753 | 245.9032 | 26.7449 | 178.2228 | 2.4474 | 219.2067 | 122.9516
9.2765 | 245.8996 | 26.6226 | 178.3439 | 2.447 | 219.3272 | 122.9498
9.279 | 245.8923 | 26.7449 | 178.2192 | 2.4463 | 219.2012 | 122.9461
9.2814 | 245.8849 | 26.9282 | 178.0334 | 2.4455 | 219.0142 | 122.9424
9.2839 | 245.8775 | 26.7449 | 178.2143 | 2.4448 | 219.1938 | 122.9387
9.2864 | 245.8701 | 26.806 | 178.1507 | 2.4441 | 219.129 | 122.935
9.2888 | 245.8629 | 26.7449 | 178.2094 | 2.4433 | 219.1866 | 122.9315
9.2913 | 245.8555 | 26.5615 | 178.3903 | 2.4426 | 219.3663 | 122.9278
9.2938 | 245.3504 | 26.6838 | 178.0997 | 2.4365 | 218.9914 | 122.6752
9.2963 | 245.8407 | 26.5615 | 178.3854 | 2.4411 | 219.3589 | 122.9204
9.2988 | 245.8333 | 26.6226 | 178.3218 | 2.4404 | 219.2941 | 122.9167
9.3025 | 245.8224 | 26.6838 | 178.257 | 2.4393 | 219.2274 | 122.9112
9.3037 | 245.8188 | 26.806 | 178.1336 | 2.439 | 219.1034 | 122.9094
9.3061 | 245.8114 | 26.4393 | 178.4978 | 2.4382 | 219.4664 | 122.9057
9.3086 | 245.804 | 26.5615 | 178.3732 | 2.4375 | 219.3405 | 122.902
9.3111 | 245.7966 | 26.5615 | 178.3707 | 2.4368 | 219.3368 | 122.8983
9.3135 | 245.7894 | 26.5615 | 178.3683 | 2.4361 | 219.3332 | 122.8947
9.316 | 245.782 | 26.5615 | 178.3658 | 2.4353 | 219.3295 | 122.891
9.3185 | 245.7747 | 26.6226 | 178.3023 | 2.4346 | 219.2647 | 122.8873
9.321 | 245.7673 | 26.5615 | 178.3609 | 2.4339 | 219.3221 | 122.8836
9.3235 | 245.7599 | 26.5615 | 178.3585 | 2.4332 | 219.3184 | 122.8799
9.3259 | 245.7527 | 26.6838 | 178.2338 | 2.4325 | 219.1925 | 122.8763
9.3296 | 245.244 | 26.317 | 178.431 | 2.426 | 219.305 | 122.622
9.3333 | 245.2331 | 26.6226 | 178.1217 | 2.4249 | 218.9939 | 122.6165
9.3358 | 245.2257 | 26.4393 | 178.3026 | 2.4242 | 219.1735 | 122.6128
9.3382 | 244.9698 | 26.5615 | 178.0951 | 2.4209 | 218.9234 | 122.4849
9.3407 | 245.2111 | 26.6838 | 178.0532 | 2.4228 | 218.9218 | 122.6056
9.342 | 245.2073 | 26.4393 | 178.2965 | 2.4224 | 219.1644 | 122.6037
9.3444 | 245.2002 | 26.3782 | 178.3552 | 2.4217 | 219.2219 | 122.6001
9.3469 | 244.9441 | 26.5615 | 178.0865 | 2.4183 | 218.9105 | 122.472
9.3494 | 245.1854 | 26.3782 | 178.3503 | 2.4203 | 219.2145 | 122.5927
9.3518 | 244.9294 | 26.3782 | 178.2649 | 2.4169 | 219.0865 | 122.4647
9.3543 | 244.922 | 26.317 | 178.3237 | 2.4162 | 219.144 | 122.461
9.358 | 244.911 | 26.2559 | 178.3811 | 2.4151 | 219.1996 | 122.4555
9.3592 | 244.9075 | 26.3782 | 178.2576 | 2.4148 | 219.0755 | 122.4537
9.3642 | 245.1414 | 26.3782 | 178.3356 | 2.416 | 219.1925 | 122.5707
9.3667 | 245.134 | 26.4393 | 178.272 | 2.4153 | 219.1277 | 122.567
9.3691 | 244.8782 | 26.3782 | 178.2479 | 2.4119 | 219.0609 | 122.4391
9.3716 | 245.1195 | 26.4393 | 178.2672 | 2.4138 | 219.1204 | 122.5597
9.3741 | 245.1121 | 26.2559 | 178.4481 | 2.4131 | 219.3001 | 122.556
9.3765 | 245.1047 | 26.4393 | 178.2623 | 2.4124 | 219.1131 | 122.5524
9.379 | 245.0973 | 26.1337 | 178.5654 | 2.4117 | 219.415 | 122.5487
9.3815 | 245.09 | 26.4393 | 178.2574 | 2.411 | 219.1057 | 122.545
9.3839 | 245.0828 | 26.3782 | 178.3161 | 2.4103 | 219.1632 | 122.5414
9.3864 | 245.0754 | 26.317 | 178.3748 | 2.4096 | 219.2207 | 122.5377
9.3889 | 245.068 | 26.317 | 178.3723 | 2.4088 | 219.217 | 122.534
9.3926 | 244.8085 | 26.2559 | 178.3469 | 2.4051 | 219.1484 | 122.4043
9.3951 | 245.0497 | 26.2559 | 178.4273 | 2.4071 | 219.269 | 122.5249
9.3976 | 245.0423 | 26.317 | 178.3638 | 2.4063 | 219.2042 | 122.5212
9.4 | 245.035 | 26.317 | 178.3613 | 2.4056 | 219.2005 | 122.5175
9.4024 | 245.0278 | 26.6838 | 177.9921 | 2.4049 | 218.8301 | 122.5139
9.4049 | 245.0204 | 26.3782 | 178.2953 | 2.4042 | 219.132 | 122.5102
9.4074 | 245.013 | 26.6226 | 178.0484 | 2.4035 | 218.8839 | 122.5065
9.4099 | 245.0057 | 26.4393 | 178.2293 | 2.4028 | 219.0635 | 122.5028
9.4124 | 244.9983 | 26.3782 | 178.2879 | 2.4021 | 219.1209 | 122.4991
9.4148 | 244.9911 | 26.317 | 178.3467 | 2.4014 | 219.1786 | 122.4956
9.4173 | 244.9837 | 26.2559 | 178.4053 | 2.4007 | 219.236 | 122.4919
9.4198 | 244.9764 | 26.317 | 178.3418 | 2.4 | 219.1712 | 122.4882
9.4235 | 245.4624 | 26.4393 | 178.3815 | 2.4042 | 219.2919 | 122.7312
9.4259 | 245.455 | 26.4393 | 178.379 | 2.4035 | 219.2882 | 122.7275
9.4284 | 245.4476 | 26.5615 | 178.2544 | 2.4028 | 219.1623 | 122.7238
9.4309 | 245.4402 | 26.0725 | 178.7409 | 2.4021 | 219.6476 | 122.7201
9.4346 | 245.4292 | 26.317 | 178.4927 | 2.401 | 219.3976 | 122.7146
9.4358 | 245.4257 | 26.1337 | 178.6749 | 2.4007 | 219.5791 | 122.7128
9.4383 | 245.4183 | 26.317 | 178.4891 | 2.3999 | 219.3921 | 122.7091
9.4408 | 244.914 | 26.4393 | 178.1987 | 2.394 | 219.0177 | 122.457
9.4433 | 244.9066 | 26.6226 | 178.0129 | 2.3933 | 218.8307 | 122.4533
9.4457 | 244.8995 | 26.2559 | 178.3773 | 2.3926 | 219.1938 | 122.4497
9.4482 | 244.8921 | 26.1337 | 178.497 | 2.3919 | 219.3123 | 122.446
9.4506 | 245.3815 | 26.1337 | 178.6601 | 2.3964 | 219.5571 | 122.6908
9.4543 | 245.3706 | 26.317 | 178.4732 | 2.3954 | 219.3683 | 122.6853
9.4568 | 245.3632 | 26.2559 | 178.5318 | 2.3947 | 219.4257 | 122.6816
9.4593 | 245.3558 | 26.1337 | 178.6516 | 2.394 | 219.5442 | 122.6779
9.4618 | 245.3484 | 26.1337 | 178.6491 | 2.3932 | 219.5405 | 122.6742
9.4642 | 245.3412 | 26.1948 | 178.5856 | 2.3926 | 219.4758 | 122.6706
9.4667 | 245.3338 | 26.1337 | 178.6442 | 2.3919 | 219.5332 | 122.6669
9.4692 | 245.3264 | 26.0114 | 178.7641 | 2.3911 | 219.6518 | 122.6632
9.4716 | 245.319 | 25.8281 | 178.9449 | 2.3904 | 219.8314 | 122.6595
9.4741 | 245.3116 | 26.0114 | 178.7592 | 2.3897 | 219.6444 | 122.6558
9.4765 | 245.3045 | 26.1337 | 178.6345 | 2.3891 | 219.5185 | 122.6522
9.4778 | 245.3007 | 25.9503 | 178.8166 | 2.3887 | 219.7 | 122.6503
9.4803 | 245.2933 | 26.0114 | 178.753 | 2.388 | 219.6352 | 122.6466
9.484 | 245.2823 | 26.0114 | 178.7494 | 2.3869 | 219.6298 | 122.6412
9.4865 | 245.2749 | 25.9503 | 178.808 | 2.3862 | 219.6872 | 122.6375
9.4889 | 245.516 | 26.0725 | 178.7662 | 2.3882 | 219.6855 | 122.758
9.4914 | 245.5087 | 26.0114 | 178.8248 | 2.3875 | 219.7429 | 122.7543
9.4939 | 245.5013 | 25.9503 | 178.8835 | 2.3868 | 219.8003 | 122.7506
9.4963 | 245.2456 | 25.9503 | 178.7982 | 2.3835 | 219.6725 | 122.6228
9.4988 | 245.2382 | 26.1337 | 178.6124 | 2.3828 | 219.4854 | 122.6191
9.5 | 245.4829 | 25.9503 | 178.8773 | 2.385 | 219.7911 | 122.7414
9.5025 | 245.2272 | 25.8892 | 178.8532 | 2.3817 | 219.7244 | 122.6136
9.505 | 245.2198 | 25.7058 | 179.0341 | 2.381 | 219.9041 | 122.6099
9.5074 | 245.2126 | 25.8281 | 178.9094 | 2.3803 | 219.7782 | 122.6063
9.5087 | 245.2088 | 25.9503 | 178.786 | 2.38 | 219.6541 | 122.6044
9.5112 | 245.4497 | 25.9503 | 178.8663 | 2.3819 | 219.7745 | 122.7248
9.5149 | 245.4387 | 25.7058 | 179.1071 | 2.3808 | 220.0136 | 122.7194
9.5173 | 245.4313 | 25.7058 | 179.1046 | 2.3801 | 220.0099 | 122.7157
9.5198 | 245.4241 | 25.7058 | 179.1022 | 2.3795 | 220.0063 | 122.7121
9.521 | 245.4203 | 25.7058 | 179.101 | 2.3791 | 220.0044 | 122.7102
9.5235 | 245.4129 | 25.6447 | 179.1596 | 2.3784 | 220.0618 | 122.7065
9.5259 | 245.4057 | 25.4613 | 179.3406 | 2.3777 | 220.2416 | 122.7029
9.5284 | 245.3983 | 25.6447 | 179.1547 | 2.377 | 220.0545 | 122.6992
9.5309 | 245.3909 | 25.6447 | 179.1523 | 2.3763 | 220.0508 | 122.6955
9.5334 | 245.3835 | 25.7058 | 179.0887 | 2.3756 | 219.986 | 122.6918
9.5359 | 245.3762 | 25.7058 | 179.0863 | 2.3749 | 219.9823 | 122.6881
9.5371 | 245.6207 | 25.5225 | 179.3511 | 2.3772 | 220.2879 | 122.8104
9.5396 | 245.6133 | 25.7058 | 179.1653 | 2.3765 | 220.1009 | 122.8067
9.542 | 245.6059 | 25.7058 | 179.1628 | 2.3758 | 220.0972 | 122.803
9.5457 | 245.5949 | 25.5225 | 179.3425 | 2.3748 | 220.275 | 122.7975
9.5482 | 245.5875 | 25.6447 | 179.2178 | 2.3741 | 220.1491 | 122.7938
9.5506 | 245.5803 | 25.6447 | 179.2154 | 2.3734 | 220.1455 | 122.7902
9.5531 | 245.3248 | 25.8281 | 178.9468 | 2.3701 | 219.8343 | 122.6624
9.5556 | 245.5655 | 25.7669 | 179.0883 | 2.372 | 220.0159 | 122.7828
9.5568 | 245.3138 | 25.6447 | 179.1266 | 2.3691 | 220.0122 | 122.6569
9.5593 | 245.5545 | 25.3391 | 179.5124 | 2.371 | 220.4382 | 122.7773
9.5618 | 245.299 | 25.4002 | 179.3661 | 2.3677 | 220.2493 | 122.6495
9.5643 | 245.2916 | 25.7669 | 178.997 | 2.367 | 219.8789 | 122.6458
9.5667 | 245.5323 | 25.7669 | 179.0772 | 2.3689 | 219.9993 | 122.7662
9.5692 | 245.5251 | 25.3391 | 179.5026 | 2.3682 | 220.4235 | 122.7626
9.5716 | 245.5177 | 25.4613 | 179.3779 | 2.3675 | 220.2976 | 122.7589
9.5729 | 245.5139 | 25.5836 | 179.2544 | 2.3672 | 220.1734 | 122.757
9.5778 | 245.4993 | 25.7058 | 179.1273 | 2.3658 | 220.0439 | 122.7497
9.5791 | 245.4955 | 25.6447 | 179.1871 | 2.3655 | 220.1031 | 122.7478
9.5815 | 245.4883 | 25.6447 | 179.1847 | 2.3648 | 220.0995 | 122.7442
9.584 | 245.4809 | 25.6447 | 179.1823 | 2.3641 | 220.0958 | 122.7405
9.5865 | 245.4735 | 25.5225 | 179.302 | 2.3634 | 220.2143 | 122.7368
9.589 | 245.4661 | 25.5836 | 179.2384 | 2.3627 | 220.1495 | 122.7331
9.5902 | 245.2145 | 25.5225 | 179.2157 | 2.3598 | 220.0847 | 122.6072
9.5938 | 245.4515 | 25.4613 | 179.3559 | 2.3614 | 220.2645 | 122.7258
9.5951 | 245.4477 | 25.5836 | 179.2323 | 2.361 | 220.1403 | 122.7239
9.5976 | 245.4403 | 25.5836 | 179.2298 | 2.3603 | 220.1366 | 122.7202
9.6 | 245.4331 | 25.5836 | 179.2274 | 2.3597 | 220.133 | 122.7166
9.6025 | 245.4257 | 25.7058 | 179.1028 | 2.359 | 220.0071 | 122.7129
9.605 | 245.6663 | 25.7058 | 179.183 | 2.3609 | 220.1274 | 122.8332
9.6087 | 245.4073 | 25.7669 | 179.0355 | 2.3573 | 219.9368 | 122.7037
9.6112 | 245.3999 | 25.6447 | 179.1553 | 2.3566 | 220.0553 | 122.7
9.6136 | 245.3925 | 25.7058 | 179.0917 | 2.3559 | 219.9905 | 122.6963
9.6149 | 245.3889 | 25.7058 | 179.0905 | 2.3556 | 219.9887 | 122.6945
9.6173 | 245.3815 | 25.4613 | 179.3325 | 2.3549 | 220.2295 | 122.6908
9.6198 | 245.3741 | 25.5836 | 179.2078 | 2.3542 | 220.1035 | 122.6871
9.6223 | 245.3667 | 25.6447 | 179.1442 | 2.3535 | 220.0387 | 122.6834
9.6247 | 245.3595 | 25.5836 | 179.2029 | 2.3528 | 220.0962 | 122.6798
9.6272 | 245.6 | 25.5836 | 179.2831 | 2.3547 | 220.2164 | 122.8
9.6297 | 245.5926 | 25.4613 | 179.4029 | 2.3541 | 220.335 | 122.7963
9.6322 | 245.5852 | 25.4613 | 179.4004 | 2.3534 | 220.3313 | 122.7926
9.6347 | 245.5778 | 25.6447 | 179.2146 | 2.3527 | 220.1442 | 122.7889
9.6383 | 245.3189 | 25.4613 | 179.3117 | 2.3491 | 220.1982 | 122.6595
9.6408 | 245.3115 | 25.5836 | 179.1869 | 2.3484 | 220.0722 | 122.6558
9.642 | 245.3079 | 25.5225 | 179.2468 | 2.3481 | 220.1315 | 122.654
9.6445 | 245.5484 | 25.6447 | 179.2048 | 2.35 | 220.1295 | 122.7742
9.647 | 245.2931 | 25.6447 | 179.1197 | 2.3467 | 220.0018 | 122.6465
9.6494 | 245.2859 | 25.4613 | 179.3007 | 2.3461 | 220.1817 | 122.643
9.6519 | 245.2785 | 25.4613 | 179.2982 | 2.3454 | 220.178 | 122.6393
9.6544 | 245.519 | 25.5836 | 179.2561 | 2.3473 | 220.1759 | 122.7595
9.6569 | 245.5115 | 25.3391 | 179.4981 | 2.3466 | 220.4167 | 122.7558
9.6594 | 245.5041 | 25.6447 | 179.19 | 2.3459 | 220.1074 | 122.7521
9.6618 | 245.4969 | 25.6447 | 179.1876 | 2.3452 | 220.1038 | 122.7485
9.6642 | 245.4895 | 25.5225 | 179.3073 | 2.3446 | 220.2223 | 122.7448
9.6679 | 245.2307 | 25.3391 | 179.4045 | 2.341 | 220.2763 | 122.6154
9.6704 | 245.4711 | 25.5225 | 179.3012 | 2.3429 | 220.2131 | 122.7356
9.6717 | 245.2195 | 25.4002 | 179.3396 | 2.34 | 220.2095 | 122.6097
9.6741 | 245.2123 | 25.6447 | 179.0927 | 2.3393 | 219.9614 | 122.6061
9.6766 | 245.2049 | 25.6447 | 179.0903 | 2.3386 | 219.9577 | 122.6024
9.6791 | 245.1975 | 25.5225 | 179.21 | 2.338 | 220.0762 | 122.5987
9.6816 | 245.1901 | 25.5225 | 179.2075 | 2.3373 | 220.0725 | 122.595
9.684 | 245.4305 | 25.8281 | 178.9821 | 2.3392 | 219.8871 | 122.7152
9.6865 | 245.1755 | 25.8892 | 178.836 | 2.3359 | 219.6985 | 122.5877
9.6889 | 245.4159 | 25.4613 | 179.344 | 2.3378 | 220.2466 | 122.7079
9.6914 | 245.4084 | 25.5225 | 179.2803 | 2.3372 | 220.1817 | 122.7042
9.6939 | 245.401 | 25.8281 | 178.9722 | 2.3365 | 219.8724 | 122.7005
9.6964 | 245.1459 | 25.6447 | 179.0706 | 2.3332 | 219.9282 | 122.5729
9.7001 | 245.3826 | 25.7669 | 179.0273 | 2.3348 | 219.9244 | 122.6913
9.7026 | 245.1275 | 25.6447 | 179.0645 | 2.3316 | 219.919 | 122.5637
9.7063 | 245.1165 | 25.8281 | 178.8774 | 2.3306 | 219.7301 | 122.5582
9.7087 | 245.1091 | 25.8281 | 178.8749 | 2.3299 | 219.7264 | 122.5545
9.7112 | 245.1019 | 25.7669 | 178.9337 | 2.3292 | 219.784 | 122.5509
9.7136 | 245.0945 | 25.5836 | 179.1146 | 2.3286 | 219.9636 | 122.5472
9.7161 | 245.3348 | 25.6447 | 179.1336 | 2.3305 | 220.0227 | 122.6674
9.7186 | 245.3274 | 25.7669 | 179.0089 | 2.3298 | 219.8968 | 122.6637
9.7211 | 245.3199 | 25.6447 | 179.1286 | 2.3291 | 220.0153 | 122.66
9.7235 | 245.3128 | 25.8281 | 178.9428 | 2.3285 | 219.8283 | 122.6564
9.726 | 245.3053 | 25.8892 | 178.8792 | 2.3278 | 219.7635 | 122.6527
9.7297 | 245.2943 | 25.9503 | 178.8145 | 2.3268 | 219.6969 | 122.6472
9.7322 | 245.2869 | 26.0725 | 178.6898 | 2.3261 | 219.571 | 122.6435
9.7346 | 245.0319 | 26.0725 | 178.6048 | 2.3229 | 219.4434 | 122.5159
9.7371 | 245.0245 | 26.0725 | 178.6023 | 2.3222 | 219.4397 | 122.5122
9.7396 | 245.0171 | 25.8892 | 178.7832 | 2.3216 | 219.6193 | 122.5085
9.742 | 245.0099 | 25.8892 | 178.7808 | 2.3209 | 219.6157 | 122.5049
9.7445 | 245.2501 | 26.0114 | 178.7386 | 2.3228 | 219.6136 | 122.625
9.747 | 245.2427 | 26.0114 | 178.7362 | 2.3221 | 219.6099 | 122.6213
9.7495 | 245.2353 | 26.0114 | 178.7337 | 2.3215 | 219.6062 | 122.6176
9.752 | 244.9803 | 25.7669 | 178.8932 | 2.3183 | 219.7232 | 122.4901
9.7544 | 245.2207 | 25.9503 | 178.7899 | 2.3201 | 219.66 | 122.6103
9.7569 | 245.2132 | 26.1948 | 178.5429 | 2.3195 | 219.4118 | 122.6066
9.7606 | 245.2022 | 25.9503 | 178.7838 | 2.3185 | 219.6508 | 122.6011
9.763 | 245.1948 | 26.317 | 178.4146 | 2.3178 | 219.2804 | 122.5974
9.7655 | 245.1874 | 25.8892 | 178.8399 | 2.3172 | 219.7045 | 122.5937
9.768 | 245.18 | 25.7058 | 179.0209 | 2.3165 | 219.8842 | 122.59
9.7705 | 245.1726 | 25.8281 | 178.8961 | 2.3158 | 219.7582 | 122.5863
9.7729 | 245.1654 | 25.8281 | 178.8937 | 2.3152 | 219.7546 | 122.5827
9.7754 | 244.9105 | 25.6447 | 178.9921 | 2.312 | 219.8105 | 122.4552
9.7791 | 245.147 | 26.0725 | 178.6432 | 2.3135 | 219.501 | 122.5735
9.7804 | 244.8957 | 25.8892 | 178.7427 | 2.3107 | 219.5586 | 122.4478
9.7828 | 244.8883 | 25.6447 | 178.9847 | 2.31 | 219.7994 | 122.4441
9.7853 | 245.1283 | 25.7669 | 178.9425 | 2.3119 | 219.7973 | 122.5642
9.7877 | 244.8737 | 25.7058 | 178.9188 | 2.3087 | 219.731 | 122.4368
9.7914 | 244.8627 | 25.4002 | 179.2207 | 2.3077 | 220.0311 | 122.4313
9.7939 | 244.8553 | 25.6447 | 178.9737 | 2.3071 | 219.7829 | 122.4276
9.7964 | 244.8479 | 25.5836 | 179.0324 | 2.3064 | 219.8403 | 122.4239
9.7976 | 244.8443 | 25.5836 | 179.0312 | 2.3061 | 219.8385 | 122.4221
9.8001 | 244.8369 | 25.7058 | 178.9065 | 2.3054 | 219.7126 | 122.4184
9.8026 | 245.0769 | 25.7058 | 178.9865 | 2.3073 | 219.8327 | 122.5385
9.8051 | 245.0695 | 25.6447 | 179.0451 | 2.3066 | 219.89 | 122.5347
9.8075 | 245.0621 | 25.7669 | 178.9205 | 2.306 | 219.7641 | 122.531
9.81 | 245.0547 | 25.7669 | 178.918 | 2.3053 | 219.7604 | 122.5273
9.8124 | 245.0475 | 25.7058 | 178.9767 | 2.3047 | 219.8179 | 122.5237
9.8137 | 245.0437 | 25.4002 | 179.281 | 2.3043 | 220.1216 | 122.5218
9.8162 | 245.0363 | 25.4613 | 179.2175 | 2.3037 | 220.0568 | 122.5181
9.8186 | 245.0291 | 25.5225 | 179.1539 | 2.303 | 219.992 | 122.5145
9.8224 | 245.0178 | 25.5836 | 179.089 | 2.302 | 219.9253 | 122.5089
9.8248 | 244.7632 | 25.4002 | 179.1875 | 2.2989 | 219.9814 | 122.3816
9.8273 | 245.0032 | 25.5225 | 179.1452 | 2.3007 | 219.9791 | 122.5016
9.8297 | 244.9958 | 25.3391 | 179.3262 | 2.3001 | 220.1588 | 122.4979
9.8322 | 244.9884 | 25.4002 | 179.2626 | 2.2994 | 220.094 | 122.4942
9.8347 | 244.981 | 25.4613 | 179.199 | 2.2988 | 220.0292 | 122.4905
9.8371 | 244.9738 | 25.278 | 179.3799 | 2.2981 | 220.2089 | 122.4869
9.8384 | 244.97 | 25.4002 | 179.2565 | 2.2978 | 220.0848 | 122.485
9.8409 | 244.9626 | 25.0334 | 179.6208 | 2.2971 | 220.4479 | 122.4813
9.8433 | 244.9554 | 25.3391 | 179.3127 | 2.2965 | 220.1386 | 122.4777
9.8458 | 244.948 | 25.0946 | 179.5547 | 2.2958 | 220.3794 | 122.474
9.8483 | 244.9406 | 25.4613 | 179.1856 | 2.2952 | 220.009 | 122.4703
9.852 | 244.9296 | 25.4613 | 179.1819 | 2.2942 | 220.0035 | 122.4648
9.8544 | 244.9221 | 25.4002 | 179.2405 | 2.2936 | 220.0609 | 122.4611
9.8569 | 244.9147 | 25.3391 | 179.2991 | 2.2929 | 220.1183 | 122.4574
9.8581 | 244.9111 | 25.278 | 179.359 | 2.2926 | 220.1776 | 122.4556
9.8606 | 244.9037 | 25.1557 | 179.4789 | 2.2919 | 220.2962 | 122.4519
9.8631 | 244.8963 | 25.2168 | 179.4153 | 2.2913 | 220.2314 | 122.4482
9.8656 | 245.1362 | 25.4002 | 179.3119 | 2.2931 | 220.1679 | 122.5681
9.868 | 245.129 | 25.278 | 179.4317 | 2.2925 | 220.2865 | 122.5645
9.8705 | 245.1216 | 25.4002 | 179.307 | 2.2919 | 220.1606 | 122.5608
9.873 | 245.1141 | 25.3391 | 179.3656 | 2.2912 | 220.218 | 122.5571
9.8755 | 244.8595 | 25.4002 | 179.2196 | 2.288 | 220.0295 | 122.4297
9.8767 | 245.1031 | 25.4613 | 179.2397 | 2.2902 | 220.0903 | 122.5516
9.8791 | 244.8485 | 25.278 | 179.3382 | 2.2871 | 220.1462 | 122.4242
9.8828 | 244.8375 | 25.278 | 179.3345 | 2.2861 | 220.1407 | 122.4187
9.8853 | 244.83 | 25.278 | 179.332 | 2.2855 | 220.137 | 122.415
9.8878 | 244.8226 | 25.4613 | 179.1462 | 2.2848 | 219.95 | 122.4113
9.8903 | 245.0624 | 31.4515 | 173.236 | 2.2867 | 214.0797 | 122.5312
9.8915 | 245.0588 | 31.1459 | 173.5404 | 2.2863 | 214.3835 | 122.5294
9.8952 | 244.8006 | 30.4735 | 174.1267 | 2.2829 | 214.9268 | 122.4003
9.8965 | 244.7968 | 29.0676 | 175.5313 | 2.2826 | 216.3308 | 122.3984
9.8989 | 244.7896 | 27.9063 | 176.6902 | 2.2819 | 217.4885 | 122.3948
9.9014 | 244.7822 | 27.2339 | 177.3602 | 2.2813 | 218.1572 | 122.3911
9.9038 | 244.7748 | 28.7009 | 175.8907 | 2.2806 | 216.6865 | 122.3874
9.9063 | 244.7674 | 27.7229 | 176.8662 | 2.28 | 217.6608 | 122.3837
9.9088 | 244.5128 | 27.0505 | 177.4538 | 2.2768 | 218.2059 | 122.2564
9.91 | 244.5092 | 26.6226 | 177.8805 | 2.2765 | 218.632 | 122.2546
9.9137 | 244.4982 | 26.317 | 178.1824 | 2.2756 | 218.9321 | 122.2491
9.9162 | 244.738 | 26.1337 | 178.4456 | 2.2774 | 219.2353 | 122.369
9.9187 | 244.7305 | 28.0897 | 176.4871 | 2.2768 | 217.2756 | 122.3653
9.9212 | 244.7231 | 27.0505 | 177.5239 | 2.2761 | 218.3111 | 122.3616
9.9236 | 244.7159 | 26.6226 | 177.9494 | 2.2755 | 218.7354 | 122.358
9.9261 | 244.4614 | 26.3782 | 178.1089 | 2.2724 | 218.8525 | 122.2307
9.9285 | 244.454 | 26.1337 | 178.351 | 2.2717 | 219.0933 | 122.227
9.931 | 244.6937 | 25.8892 | 178.6754 | 2.2736 | 219.4577 | 122.3469
9.9322 | 244.6901 | 25.9503 | 178.6131 | 2.2733 | 219.3948 | 122.3451
9.9347 | 244.6827 | 25.8281 | 178.7328 | 2.2726 | 219.5132 | 122.3413
9.9372 | 244.6753 | 25.9503 | 178.6081 | 2.272 | 219.3873 | 122.3376
9.9397 | 244.6679 | 25.7669 | 178.7891 | 2.2713 | 219.567 | 122.3339
9.9434 | 244.6569 | 25.8892 | 178.6631 | 2.2704 | 219.4392 | 122.3284
9.9459 | 244.6495 | 25.5225 | 179.0273 | 2.2697 | 219.8022 | 122.3247
9.9483 | 244.6423 | 25.5836 | 178.9638 | 2.2691 | 219.7375 | 122.3211
9.9507 | 244.6348 | 25.4613 | 179.0836 | 2.2685 | 219.8561 | 122.3174
9.9532 | 244.6274 | 25.3391 | 179.2034 | 2.2678 | 219.9746 | 122.3137
9.9544 | 244.6238 | 25.4002 | 179.1411 | 2.2675 | 219.9117 | 122.3119
9.9569 | 244.6164 | 25.5225 | 179.0163 | 2.2669 | 219.7857 | 122.3082
9.9594 | 244.609 | 25.4613 | 179.075 | 2.2662 | 219.8432 | 122.3045
9.9619 | 244.6016 | 25.3391 | 179.1948 | 2.2656 | 219.9617 | 122.3008
9.9644 | 244.5942 | 25.278 | 179.2534 | 2.265 | 220.0191 | 122.2971
9.9656 | 244.3436 | 25.3391 | 179.1088 | 2.2622 | 219.8327 | 122.1718
9.9681 | 244.3362 | 25.3391 | 179.1063 | 2.2615 | 219.829 | 122.1681
9.9718 | 244.3252 | 25.2168 | 179.2249 | 2.2606 | 219.9458 | 122.1626
9.9754 | 244.3142 | 25.278 | 179.1601 | 2.2596 | 219.8791 | 122.1571
9.9779 | 244.3068 | 25.4002 | 179.0354 | 2.259 | 219.7532 | 122.1534
9.9804 | 244.5464 | 25.4002 | 179.1153 | 2.2608 | 219.873 | 122.2732
9.9841 | 244.5353 | 25.3391 | 179.1727 | 2.2599 | 219.9286 | 122.2677
9.9866 | 244.5279 | 25.4002 | 179.1091 | 2.2593 | 219.8638 | 122.264
9.9891 | 244.2736 | 25.3391 | 179.0854 | 2.2562 | 219.7977 | 122.1368
9.9915 | 244.5133 | 25.2168 | 179.2876 | 2.258 | 220.0399 | 122.2567
9.994 | 244.259 | 25.5225 | 178.8972 | 2.2549 | 219.607 | 122.1295
9.9977 | 244.248 | 25.3391 | 179.0769 | 2.254 | 219.7849 | 122.124
9.9989 | 244.2442 | 25.5225 | 178.8922 | 2.2536 | 219.5996 | 122.1221
10.0014 | 244.2368 | 25.4613 | 178.951 | 2.253 | 219.6571 | 122.1184
10.0051 | 244.2258 | 25.4002 | 179.0084 | 2.2521 | 219.7127 | 122.1129
10.0076 | 244.2184 | 25.4002 | 179.0059 | 2.2514 | 219.709 | 122.1092
10.01 | 244.2112 | 25.4002 | 179.0035 | 2.2508 | 219.7054 | 122.1056
10.0125 | 244.2038 | 25.5225 | 178.8788 | 2.2502 | 219.5794 | 122.1019
10.0162 | 244.1928 | 25.6447 | 178.7529 | 2.2492 | 219.4517 | 122.0964
10.0187 | 244.4322 | 25.4002 | 179.0772 | 2.2511 | 219.8159 | 122.2161
10.0211 | 244.178 | 25.6447 | 178.748 | 2.248 | 219.4443 | 122.089
10.0236 | 244.1706 | 25.4613 | 178.9289 | 2.2473 | 219.624 | 122.0853
10.0261 | 244.41 | 25.4613 | 179.0087 | 2.2492 | 219.7437 | 122.205
10.0285 | 244.156 | 25.278 | 179.1073 | 2.2461 | 219.8 | 122.078
10.031 | 244.1486 | 25.4613 | 178.9216 | 2.2455 | 219.613 | 122.0743
10.0347 | 244.1376 | 25.3391 | 179.0401 | 2.2445 | 219.7297 | 122.0688
10.0372 | 244.1302 | 25.5225 | 178.8542 | 2.2439 | 219.5426 | 122.0651
10.0397 | 244.3696 | 25.5836 | 178.8729 | 2.2457 | 219.6012 | 122.1848
10.0422 | 244.3622 | 25.4613 | 178.9928 | 2.2451 | 219.7198 | 122.1811
10.0446 | 244.3548 | 25.5836 | 178.868 | 2.2445 | 219.5938 | 122.1774
10.0471 | 244.3476 | 25.5836 | 178.8656 | 2.2439 | 219.5902 | 122.1738
10.0495 | 244.3401 | 25.7058 | 178.7409 | 2.2432 | 219.4643 | 122.1701
10.052 | 244.3327 | 25.6447 | 178.7995 | 2.2426 | 219.5217 | 122.1664
10.0545 | 244.3253 | 25.7058 | 178.736 | 2.242 | 219.4569 | 122.1627
10.057 | 244.3179 | 25.7669 | 178.6724 | 2.2414 | 219.3921 | 122.159
10.0594 | 244.3107 | 25.5836 | 178.8533 | 2.2407 | 219.5718 | 122.1554
10.0619 | 244.3033 | 25.4613 | 178.9731 | 2.2401 | 219.6904 | 122.1517
10.0656 | 244.2923 | 25.5225 | 178.9083 | 2.2392 | 219.6236 | 122.1461
10.0681 | 244.2849 | 25.6447 | 178.7836 | 2.2386 | 219.4977 | 122.1424
10.0705 | 244.2775 | 25.5225 | 178.9033 | 2.2379 | 219.6162 | 122.1387
10.073 | 244.2701 | 25.5836 | 178.8398 | 2.2373 | 219.5514 | 122.135
10.0755 | 244.2627 | 25.4613 | 178.9596 | 2.2367 | 219.67 | 122.1313
10.0779 | 244.2555 | 25.5836 | 178.8349 | 2.2361 | 219.5441 | 122.1277
10.0804 | 244.248 | 25.4002 | 179.0158 | 2.2355 | 219.7238 | 122.124
10.0829 | 244.2406 | 25.4613 | 178.9522 | 2.2348 | 219.659 | 122.1203
10.0841 | 244.237 | 25.5836 | 178.8287 | 2.2345 | 219.5349 | 122.1185
10.0866 | 244.2296 | 25.5836 | 178.8263 | 2.2339 | 219.5312 | 122.1148
10.0891 | 244.2222 | 25.5225 | 178.8849 | 2.2333 | 219.5886 | 122.1111
10.0915 | 243.9682 | 25.4002 | 178.9225 | 2.2302 | 219.5839 | 121.9841
10.094 | 244.2074 | 25.4613 | 178.9412 | 2.232 | 219.6424 | 122.1037
10.0964 | 244.2002 | 25.3391 | 179.061 | 2.2314 | 219.761 | 122.1001
10.0989 | 244.1928 | 25.1557 | 179.2419 | 2.2308 | 219.9407 | 122.0964
10.1014 | 244.1854 | 25.1557 | 179.2394 | 2.2302 | 219.937 | 122.0927
10.1039 | 244.178 | 25.4613 | 178.9314 | 2.2296 | 219.6277 | 122.089
10.1064 | 244.1706 | 25.278 | 179.1122 | 2.2289 | 219.8073 | 122.0853
10.1088 | 244.41 | 25.2168 | 179.2532 | 2.2308 | 219.9882 | 122.205
10.1101 | 244.1596 | 25.278 | 179.1085 | 2.228 | 219.8018 | 122.0798
10.1126 | 244.3987 | 25.2168 | 179.2494 | 2.2298 | 219.9826 | 122.1994
10.115 | 244.3915 | 25.3391 | 179.1247 | 2.2292 | 219.8567 | 122.1958
10.1175 | 244.1375 | 25.278 | 179.1012 | 2.2262 | 219.7908 | 122.0688
10.1199 | 244.1301 | 25.278 | 179.0987 | 2.2256 | 219.7871 | 122.0651
10.1224 | 244.3693 | 25.5225 | 178.9339 | 2.2274 | 219.6621 | 122.1846
10.1261 | 244.1117 | 25.3391 | 179.0315 | 2.224 | 219.7168 | 122.0559
10.1286 | 244.3509 | 25.0334 | 179.4169 | 2.2258 | 220.142 | 122.1754
10.1311 | 244.3434 | 25.0334 | 179.4144 | 2.2252 | 220.1383 | 122.1717
10.1335 | 244.3362 | 24.85 | 179.5954 | 2.2246 | 220.3181 | 122.1681
10.1348 | 244.3324 | 24.9111 | 179.533 | 2.2243 | 220.2551 | 122.1662
10.1385 | 244.3214 | 24.7889 | 179.6516 | 2.2234 | 220.3718 | 122.1607
10.1409 | 244.314 | 24.9111 | 179.5269 | 2.2228 | 220.2459 | 122.157
10.1421 | 244.3104 | 25.2168 | 179.22 | 2.2225 | 219.9384 | 122.1552
10.1446 | 244.303 | 25.0946 | 179.3397 | 2.2218 | 220.0569 | 122.1515
10.1471 | 244.049 | 24.9111 | 179.4386 | 2.2188 | 220.1134 | 122.0245
10.1496 | 244.0416 | 24.7889 | 179.5583 | 2.2182 | 220.2319 | 122.0208
10.152 | 244.2809 | 24.85 | 179.577 | 2.22 | 220.2905 | 122.1405
10.1545 | 244.2735 | 24.9111 | 179.5134 | 2.2194 | 220.2257 | 122.1368
10.1582 | 244.2625 | 25.0946 | 179.3262 | 2.2185 | 220.0366 | 122.1312
10.1607 | 244.2551 | 24.9111 | 179.5073 | 2.2179 | 220.2164 | 122.1275
10.1632 | 244.2477 | 24.7889 | 179.627 | 2.2173 | 220.3349 | 122.1238
10.1656 | 244.2402 | 25.0334 | 179.38 | 2.2166 | 220.0867 | 122.1201
10.1668 | 244.2366 | 24.85 | 179.5622 | 2.2163 | 220.2683 | 122.1183
10.1693 | 244.2292 | 25.0946 | 179.3151 | 2.2157 | 220.02 | 122.1146
10.1718 | 244.2218 | 25.278 | 179.1293 | 2.2151 | 219.8329 | 122.1109
10.1743 | 244.2144 | 24.9111 | 179.4937 | 2.2145 | 220.1961 | 122.1072
10.1755 | 244.2108 | 24.85 | 179.5536 | 2.2142 | 220.2554 | 122.1054
10.178 | 244.2034 | 25.0334 | 179.3677 | 2.2136 | 220.0683 | 122.1017
10.1805 | 244.1959 | 25.0946 | 179.304 | 2.213 | 220.0034 | 122.098
10.1829 | 244.1887 | 25.2168 | 179.1794 | 2.2124 | 219.8776 | 122.0944
10.1854 | 244.1813 | 25.0946 | 179.2992 | 2.2118 | 219.9961 | 122.0907
10.1891 | 244.4165 | 24.85 | 179.6222 | 2.2133 | 220.3582 | 122.2082
10.1915 | 244.4093 | 24.7889 | 179.6809 | 2.2127 | 220.4157 | 122.2046
10.194 | 244.1555 | 24.85 | 179.5352 | 2.2096 | 220.2277 | 122.0777
10.1965 | 244.1481 | 24.85 | 179.5327 | 2.209 | 220.224 | 122.074
10.199 | 244.1406 | 25.1557 | 179.2245 | 2.2084 | 219.9146 | 122.0703
10.2002 | 244.137 | 25.1557 | 179.2233 | 2.2081 | 219.9128 | 122.0685
10.2027 | 244.1296 | 25.0334 | 179.3431 | 2.2075 | 220.0314 | 122.0648
10.2052 | 244.1222 | 24.7889 | 179.5852 | 2.2069 | 220.2722 | 122.0611
10.2077 | 244.1148 | 24.85 | 179.5216 | 2.2063 | 220.2074 | 122.0574
10.2101 | 244.1076 | 24.6666 | 179.7026 | 2.2057 | 220.3872 | 122.0538
10.2126 | 244.1002 | 24.9111 | 179.4556 | 2.2051 | 220.139 | 122.0501
10.215 | 244.3391 | 25.1557 | 179.2907 | 2.2069 | 220.0138 | 122.1695
10.2162 | 244.3355 | 25.0334 | 179.4118 | 2.2066 | 220.1343 | 122.1677
10.2212 | 244.3206 | 24.9111 | 179.5291 | 2.2054 | 220.2492 | 122.1603
10.2224 | 244.317 | 25.0946 | 179.3444 | 2.2051 | 220.0639 | 122.1585
10.2249 | 244.0633 | 25.0946 | 179.2598 | 2.2021 | 219.937 | 122.0316
10.2274 | 244.0559 | 25.0334 | 179.3186 | 2.2015 | 219.9945 | 122.0279
10.2299 | 244.0485 | 24.7889 | 179.5606 | 2.2008 | 220.2353 | 122.0242
10.2324 | 244.041 | 25.0334 | 179.3136 | 2.2002 | 219.9871 | 122.0205
10.2348 | 244.0338 | 25.1557 | 179.1889 | 2.1997 | 219.8612 | 122.0169
10.236 | 244.03 | 24.85 | 179.4933 | 2.1993 | 220.165 | 122.015
10.2385 | 244.0226 | 24.7278 | 179.6131 | 2.1987 | 220.2835 | 122.0113
10.2409 | 244.2617 | 24.7889 | 179.6317 | 2.2005 | 220.3419 | 122.1308
10.2434 | 244.2542 | 24.85 | 179.5681 | 2.1999 | 220.2771 | 122.1271
10.2459 | 244.2468 | 24.7889 | 179.6267 | 2.1993 | 220.3345 | 122.1234
10.2496 | 244.2358 | 24.9111 | 179.5008 | 2.1984 | 220.2068 | 122.1179
10.2521 | 244.2284 | 24.7278 | 179.6817 | 2.1978 | 220.3864 | 122.1142
10.2546 | 244.2209 | 24.7278 | 179.6792 | 2.1972 | 220.3827 | 122.1105
10.2558 | 244.2173 | 24.7889 | 179.6169 | 2.1969 | 220.3198 | 122.1087
10.2583 | 244.2099 | 24.6666 | 179.7367 | 2.1963 | 220.4384 | 122.105
10.2607 | 244.2025 | 24.6055 | 179.7953 | 2.1957 | 220.4957 | 122.1012
10.2632 | 243.9489 | 24.6666 | 179.6497 | 2.1927 | 220.3078 | 121.9744
10.2656 | 243.9417 | 24.6666 | 179.6473 | 2.1921 | 220.3042 | 121.9708
10.2681 | 243.9342 | 24.5444 | 179.767 | 2.1915 | 220.4227 | 121.9671
10.2706 | 244.173 | 24.6666 | 179.7244 | 2.1933 | 220.4199 | 122.0865
10.2731 | 244.1656 | 24.6666 | 179.7219 | 2.1927 | 220.4162 | 122.0828
10.2756 | 244.1581 | 24.5444 | 179.8416 | 2.1921 | 220.5347 | 122.0791
10.2793 | 244.1471 | 24.7889 | 179.5935 | 2.1912 | 220.2847 | 122.0736
10.2817 | 244.1397 | 24.6666 | 179.7133 | 2.1906 | 220.4032 | 122.0698
10.2842 | 244.1325 | 24.6666 | 179.7109 | 2.19 | 220.3996 | 122.0662
10.2866 | 244.1251 | 24.361 | 180.014 | 2.1894 | 220.7015 | 122.0625
10.2891 | 244.1176 | 24.4222 | 179.9503 | 2.1888 | 220.6366 | 122.0588
10.2903 | 243.8679 | 24.4222 | 179.8671 | 2.1862 | 220.5118 | 121.934
10.2928 | 243.8605 | 24.6666 | 179.6202 | 2.1856 | 220.2637 | 121.9303
10.2953 | 243.8531 | 24.4222 | 179.8622 | 2.185 | 220.5043 | 121.9265
10.2978 | 243.8457 | 24.5444 | 179.7375 | 2.1844 | 220.3784 | 121.9228
10.3003 | 243.8383 | 24.6666 | 179.6128 | 2.1838 | 220.2525 | 121.9191
10.3027 | 244.0771 | 24.7278 | 179.6312 | 2.1856 | 220.3108 | 122.0386
10.3052 | 244.0697 | 24.6055 | 179.7511 | 2.185 | 220.4294 | 122.0349
10.3076 | 244.0623 | 24.85 | 179.5041 | 2.1844 | 220.1811 | 122.0311
10.3113 | 244.0512 | 24.7278 | 179.6226 | 2.1835 | 220.2978 | 122.0256
10.3138 | 243.7978 | 24.6055 | 179.6604 | 2.1805 | 220.2934 | 121.8989
10.3163 | 244.0364 | 24.7889 | 179.5566 | 2.1823 | 220.2293 | 122.0182
10.32 | 243.7793 | 24.9111 | 179.3487 | 2.179 | 219.9786 | 121.8897
10.3225 | 243.7719 | 24.7278 | 179.5295 | 2.1784 | 220.1582 | 121.886
10.325 | 243.7645 | 24.85 | 179.4048 | 2.1778 | 220.0323 | 121.8823
10.3262 | 243.7609 | 24.7889 | 179.4647 | 2.1775 | 220.0916 | 121.8805
10.3287 | 243.7535 | 24.7889 | 179.4623 | 2.1769 | 220.0878 | 121.8767
10.3311 | 243.7461 | 24.7889 | 179.4598 | 2.1763 | 220.0841 | 121.873
10.3336 | 243.7389 | 24.9111 | 179.3352 | 2.1758 | 219.9583 | 121.8694
10.336 | 243.7314 | 24.9111 | 179.3327 | 2.1752 | 219.9546 | 121.8657
10.3385 | 243.724 | 24.9111 | 179.3302 | 2.1746 | 219.9509 | 121.862
10.3435 | 243.7092 | 25.0946 | 179.1418 | 2.1734 | 219.76 | 121.8546
10.3447 | 243.7056 | 24.85 | 179.3852 | 2.1731 | 220.0028 | 121.8528
10.3484 | 243.6946 | 24.85 | 179.3815 | 2.1722 | 219.9973 | 121.8473
10.3509 | 243.6872 | 24.7278 | 179.5013 | 2.1716 | 220.1158 | 121.8436
10.3534 | 243.6797 | 24.7278 | 179.4988 | 2.171 | 220.1121 | 121.8399
10.3558 | 243.6723 | 24.85 | 179.3741 | 2.1704 | 219.9862 | 121.8362
10.3582 | 243.6651 | 24.7889 | 179.4328 | 2.1699 | 220.0437 | 121.8326
10.3607 | 243.6577 | 24.7889 | 179.4303 | 2.1693 | 220.04 | 121.8289
10.3632 | 243.6503 | 24.7889 | 179.4279 | 2.1687 | 220.0362 | 121.8251
10.3657 | 243.8888 | 24.7889 | 179.5074 | 2.1705 | 220.1555 | 121.9444
10.3682 | 243.8814 | 24.7889 | 179.5049 | 2.1699 | 220.1518 | 121.9407
10.3694 | 243.8777 | 25.0334 | 179.2592 | 2.1696 | 219.9055 | 121.9389
10.3744 | 243.617 | 24.6666 | 179.5391 | 2.166 | 220.1419 | 121.8085
10.3768 | 243.8557 | 24.9111 | 179.3741 | 2.1678 | 220.0167 | 121.9278
10.3793 | 243.8483 | 24.7889 | 179.4939 | 2.1672 | 220.1352 | 121.9241
10.3805 | 243.8444 | 24.6666 | 179.6149 | 2.1669 | 220.2556 | 121.9222
10.3829 | 243.5914 | 24.7278 | 179.4693 | 2.164 | 220.0679 | 121.7957
10.3854 | 243.584 | 24.85 | 179.3447 | 2.1634 | 219.942 | 121.792
10.3879 | 243.8224 | 24.6666 | 179.6075 | 2.1652 | 220.2446 | 121.9112
10.3904 | 243.815 | 24.7278 | 179.5439 | 2.1646 | 220.1797 | 121.9075
10.3929 | 243.8075 | 24.7889 | 179.4803 | 2.164 | 220.1149 | 121.9038
10.3966 | 243.7965 | 24.5444 | 179.7211 | 2.1631 | 220.3539 | 121.8983
10.3978 | 243.7929 | 24.6055 | 179.6588 | 2.1628 | 220.291 | 121.8965
10.4027 | 243.7781 | 24.7278 | 179.5316 | 2.1617 | 220.1612 | 121.889
10.4052 | 243.7706 | 25.0334 | 179.2235 | 2.1611 | 219.8519 | 121.8853
10.4064 | 243.767 | 25.0334 | 179.2223 | 2.1608 | 219.8501 | 121.8835
10.4101 | 243.756 | 24.7889 | 179.4631 | 2.1599 | 220.0891 | 121.878
10.4114 | 243.5064 | 24.7889 | 179.3799 | 2.1573 | 219.9643 | 121.7532
10.4151 | 243.4954 | 24.7889 | 179.3762 | 2.1564 | 219.9588 | 121.7477
10.4176 | 243.7337 | 24.7889 | 179.4557 | 2.1582 | 220.078 | 121.8669
10.42 | 243.7265 | 25.0946 | 179.1476 | 2.1576 | 219.7687 | 121.8633
10.4225 | 243.7191 | 24.85 | 179.3897 | 2.157 | 220.0095 | 121.8595
10.425 | 243.7117 | 24.85 | 179.3872 | 2.1564 | 220.0058 | 121.8558
10.4274 | 243.7043 | 25.0334 | 179.2013 | 2.1558 | 219.8187 | 121.8521
10.4299 | 243.6968 | 24.9111 | 179.3212 | 2.1553 | 219.9373 | 121.8484
10.4323 | 243.6896 | 24.7889 | 179.441 | 2.1547 | 220.0559 | 121.8448
10.4361 | 243.6784 | 24.5444 | 179.6817 | 2.1538 | 220.2948 | 121.8392
10.4385 | 243.6712 | 24.4833 | 179.7404 | 2.1532 | 220.3523 | 121.8356
10.441 | 243.6637 | 24.6055 | 179.6157 | 2.1527 | 220.2264 | 121.8319
10.4423 | 243.6599 | 24.6055 | 179.6145 | 2.1524 | 220.2245 | 121.83
10.446 | 243.6489 | 24.6666 | 179.5497 | 2.1515 | 220.1578 | 121.8244
10.4472 | 243.6453 | 24.6666 | 179.5485 | 2.1512 | 220.156 | 121.8226
10.4497 | 243.6379 | 24.4833 | 179.7293 | 2.1506 | 220.3356 | 121.8189
10.4521 | 243.6304 | 24.361 | 179.8491 | 2.15 | 220.4542 | 121.8152
10.4546 | 243.623 | 24.5444 | 179.6633 | 2.1495 | 220.2671 | 121.8115
10.457 | 243.8615 | 24.6666 | 179.6206 | 2.1512 | 220.2641 | 121.9307
10.4583 | 243.612 | 24.4833 | 179.7207 | 2.1486 | 220.3227 | 121.806
10.4632 | 243.843 | 24.5444 | 179.7366 | 2.1498 | 220.3771 | 121.9215
10.4645 | 243.5935 | 24.6055 | 179.5923 | 2.1472 | 220.1913 | 121.7968
10.467 | 243.8317 | 24.5444 | 179.7328 | 2.1489 | 220.3715 | 121.9159
10.4694 | 243.5789 | 24.4222 | 179.7708 | 2.146 | 220.3672 | 121.7894
10.4719 | 243.5715 | 24.1777 | 180.0128 | 2.1454 | 220.608 | 121.7857
10.4744 | 243.5641 | 24.2388 | 179.9492 | 2.1449 | 220.5432 | 121.782
10.4768 | 243.5566 | 24.2388 | 179.9467 | 2.1443 | 220.5395 | 121.7783
10.4793 | 243.7948 | 24.1777 | 180.0872 | 2.146 | 220.7197 | 121.8974
10.4817 | 243.7876 | 24.4222 | 179.8403 | 2.1455 | 220.4716 | 121.8938
10.483 | 243.7838 | 24.4222 | 179.8391 | 2.1452 | 220.4697 | 121.8919
10.4867 | 243.7727 | 24.4222 | 179.8354 | 2.1443 | 220.4642 | 121.8864
10.4892 | 243.7653 | 24.2388 | 180.0163 | 2.1437 | 220.6438 | 121.8826
10.4917 | 243.5123 | 24.2388 | 179.932 | 2.1408 | 220.5173 | 121.7561
10.4941 | 243.7506 | 23.9943 | 180.2559 | 2.1426 | 220.881 | 121.8753
10.4966 | 243.4977 | 24.361 | 179.8049 | 2.1397 | 220.3878 | 121.7488
10.499 | 243.4902 | 24.1777 | 179.9857 | 2.1391 | 220.5674 | 121.7451
10.5015 | 243.4828 | 24.361 | 179.7999 | 2.1385 | 220.3804 | 121.7414
10.5027 | 243.4792 | 24.2999 | 179.8598 | 2.1382 | 220.4397 | 121.7396
10.5052 | 243.7173 | 24.4222 | 179.8169 | 2.14 | 220.4365 | 121.8587
10.5077 | 243.7099 | 24.2999 | 179.9367 | 2.1394 | 220.555 | 121.8549
10.5102 | 243.7024 | 24.2388 | 179.9954 | 2.1389 | 220.6124 | 121.8512
10.5126 | 243.6952 | 24.4222 | 179.8095 | 2.1383 | 220.4254 | 121.8476
10.5151 | 243.6878 | 24.2999 | 179.9294 | 2.1377 | 220.544 | 121.8439
10.5176 | 243.6804 | 24.361 | 179.8658 | 2.1371 | 220.4792 | 121.8402
10.5201 | 243.6729 | 24.1777 | 180.0466 | 2.1366 | 220.6588 | 121.8365
10.5213 | 243.6693 | 24.2388 | 179.9843 | 2.1363 | 220.5959 | 121.8347
10.525 | 243.6583 | 24.1777 | 180.0417 | 2.1354 | 220.6514 | 121.8291
10.5274 | 243.6509 | 24.2388 | 179.9782 | 2.1349 | 220.5866 | 121.8254
10.5299 | 243.6434 | 23.9943 | 180.2202 | 2.1343 | 220.8274 | 121.8217
10.5324 | 243.636 | 24.0554 | 180.1566 | 2.1337 | 220.7626 | 121.818
10.5349 | 243.6286 | 24.1165 | 180.093 | 2.1331 | 220.6978 | 121.8143
10.5361 | 243.625 | 24.1165 | 180.0918 | 2.1329 | 220.696 | 121.8125
10.5386 | 243.863 | 24.1777 | 180.11 | 2.1346 | 220.7538 | 121.9315
10.5411 | 243.6101 | 24.0554 | 180.148 | 2.1317 | 220.7497 | 121.8051
10.5435 | 243.6029 | 24.2388 | 179.9622 | 2.1312 | 220.5626 | 121.8014
10.546 | 243.5955 | 24.1777 | 180.0208 | 2.1306 | 220.62 | 121.7977
10.5484 | 243.588 | 24.1777 | 180.0183 | 2.13 | 220.6163 | 121.794
10.5509 | 243.5806 | 24.0554 | 180.1381 | 2.1294 | 220.7349 | 121.7903
10.5546 | 243.5696 | 24.1777 | 180.0122 | 2.1286 | 220.6071 | 121.7848
10.5571 | 243.5621 | 24.1165 | 180.0709 | 2.128 | 220.6646 | 121.7811
10.5596 | 243.5547 | 24.0554 | 180.1295 | 2.1274 | 220.7219 | 121.7773
10.562 | 243.5475 | 24.2999 | 179.8826 | 2.1269 | 220.4738 | 121.7737
10.5645 | 243.54 | 24.2999 | 179.8801 | 2.1263 | 220.4701 | 121.77
10.567 | 243.5326 | 24.2388 | 179.9387 | 2.1258 | 220.5275 | 121.7663
10.5694 | 243.5252 | 24.1165 | 180.0586 | 2.1252 | 220.6461 | 121.7626
10.5719 | 243.5178 | 24.1165 | 180.0561 | 2.1246 | 220.6424 | 121.7589
10.5744 | 243.5103 | 24.2388 | 179.9313 | 2.124 | 220.5164 | 121.7552
10.5756 | 243.5067 | 24.2999 | 179.869 | 2.1238 | 220.4535 | 121.7534
10.5793 | 243.4957 | 24.0554 | 180.1098 | 2.1229 | 220.6924 | 121.7478
10.5806 | 243.4919 | 24.2388 | 179.9252 | 2.1226 | 220.5071 | 121.7459
10.583 | 243.4846 | 24.1165 | 180.045 | 2.1221 | 220.6258 | 121.7423
10.5867 | 243.4736 | 24.1165 | 180.0414 | 2.1212 | 220.6203 | 121.7368
10.5892 | 243.4662 | 23.9332 | 180.2222 | 2.1207 | 220.7999 | 121.7331
10.5917 | 243.4587 | 24.0554 | 180.0975 | 2.1201 | 220.674 | 121.7294
10.5941 | 243.4513 | 24.0554 | 180.095 | 2.1195 | 220.6703 | 121.7257
10.5966 | 243.4439 | 23.9332 | 180.2148 | 2.119 | 220.7887 | 121.7219
10.5991 | 243.6817 | 24.2388 | 179.9884 | 2.1207 | 220.6021 | 121.8409
10.6015 | 243.6745 | 24.1165 | 180.1083 | 2.1202 | 220.7207 | 121.8372
10.604 | 243.667 | 23.8721 | 180.3502 | 2.1196 | 220.9614 | 121.8335
10.6065 | 243.6596 | 23.9332 | 180.2867 | 2.119 | 220.8966 | 121.8298
10.609 | 243.6522 | 23.8721 | 180.3453 | 2.1185 | 220.954 | 121.8261
10.6115 | 243.6447 | 23.9332 | 180.2817 | 2.1179 | 220.8892 | 121.8224
10.6139 | 243.3923 | 23.9943 | 180.1365 | 2.115 | 220.7018 | 121.6961
10.6176 | 243.381 | 23.9332 | 180.1938 | 2.1142 | 220.7573 | 121.6905
10.62 | 243.3738 | 23.8109 | 180.3137 | 2.1136 | 220.876 | 121.6869
10.6213 | 243.37 | 23.9943 | 180.129 | 2.1133 | 220.6907 | 121.685
10.6238 | 243.3626 | 23.9332 | 180.1877 | 2.1128 | 220.7481 | 121.6813
10.6275 | 243.3515 | 23.9332 | 180.184 | 2.1119 | 220.7426 | 121.6758
10.6287 | 243.5931 | 23.9943 | 180.2034 | 2.114 | 220.8022 | 121.7965
10.6312 | 243.3405 | 24.0554 | 180.0581 | 2.1111 | 220.6148 | 121.6702
10.6349 | 243.5746 | 23.8721 | 180.3194 | 2.1126 | 220.9152 | 121.7873
10.6374 | 243.5672 | 23.9943 | 180.1948 | 2.112 | 220.7893 | 121.7836
10.6399 | 243.3146 | 24.1777 | 179.9272 | 2.1091 | 220.4796 | 121.6573
10.6423 | 243.5523 | 23.9943 | 180.1898 | 2.1109 | 220.7819 | 121.7762
10.646 | 243.5413 | 24.1165 | 180.0639 | 2.11 | 220.6541 | 121.7706
10.6485 | 243.2887 | 23.9332 | 180.163 | 2.1072 | 220.7111 | 121.6443
10.6509 | 243.2815 | 24.0554 | 180.0384 | 2.1066 | 220.5853 | 121.6407
10.6534 | 243.5192 | 23.9943 | 180.1788 | 2.1084 | 220.7653 | 121.7596
10.6559 | 243.5117 | 23.9332 | 180.2374 | 2.1078 | 220.8227 | 121.7559
10.6584 | 243.2592 | 23.9332 | 180.1532 | 2.105 | 220.6964 | 121.6296
10.6596 | 243.5007 | 23.9332 | 180.2337 | 2.107 | 220.8171 | 121.7503
10.6621 | 243.4932 | 23.9332 | 180.2312 | 2.1064 | 220.8134 | 121.7466
10.6645 | 243.4858 | 23.9332 | 180.2287 | 2.1059 | 220.8097 | 121.7429
10.667 | 243.2333 | 24.0554 | 180.0224 | 2.103 | 220.5612 | 121.6166
10.6694 | 243.2261 | 24.0554 | 180.02 | 2.1025 | 220.5576 | 121.613
10.6719 | 243.2186 | 24.0554 | 180.0175 | 2.1019 | 220.5539 | 121.6093
10.6744 | 243.2112 | 24.1165 | 179.9539 | 2.1013 | 220.4891 | 121.6056
10.6781 | 243.2002 | 24.0554 | 180.0113 | 2.1005 | 220.5447 | 121.6001
10.6818 | 243.1891 | 24.1165 | 179.9465 | 2.0997 | 220.4781 | 121.5946
10.6843 | 243.1817 | 24.1165 | 179.9441 | 2.0991 | 220.4743 | 121.5908
10.6868 | 243.1743 | 24.0554 | 180.0027 | 2.0986 | 220.5317 | 121.5871
10.6892 | 243.1668 | 24.1165 | 179.9391 | 2.098 | 220.4669 | 121.5834
10.6917 | 243.4044 | 24.2999 | 179.8349 | 2.0997 | 220.4023 | 121.7022
10.6941 | 243.1522 | 24.1777 | 179.873 | 2.0969 | 220.3984 | 121.5761
10.6966 | 243.1447 | 24.1777 | 179.8705 | 2.0964 | 220.3947 | 121.5724
10.7003 | 243.3787 | 24.2388 | 179.8874 | 2.0978 | 220.4505 | 121.6893
10.7028 | 243.3713 | 24.2388 | 179.885 | 2.0973 | 220.4468 | 121.6856
10.7053 | 243.1188 | 24.1777 | 179.8619 | 2.0944 | 220.3817 | 121.5594
10.709 | 243.1078 | 24.1165 | 179.9194 | 2.0936 | 220.4374 | 121.5539
10.7115 | 243.1004 | 24.2388 | 179.7947 | 2.093 | 220.3114 | 121.5502
10.7139 | 243.0929 | 24.2999 | 179.7311 | 2.0925 | 220.2466 | 121.5465
10.7164 | 243.0855 | 24.1777 | 179.8508 | 2.0919 | 220.3651 | 121.5428
10.7188 | 243.0783 | 24.2999 | 179.7262 | 2.0914 | 220.2392 | 121.5391
10.7226 | 243.312 | 24.4222 | 179.6818 | 2.0928 | 220.2338 | 121.656
10.725 | 243.0598 | 24.4833 | 179.5366 | 2.09 | 220.0466 | 121.5299
10.7275 | 243.0524 | 24.361 | 179.6565 | 2.0895 | 220.1652 | 121.5262
10.73 | 243.045 | 24.6666 | 179.3484 | 2.0889 | 219.8559 | 121.5225
10.7325 | 242.7926 | 24.4833 | 179.4476 | 2.0861 | 219.913 | 121.3963
10.7349 | 242.7852 | 24.361 | 178.5674 | 2.0855 | 219.0316 | 121.3926
10.7386 | 242.5293 | 24.4222 | 179.4209 | 2.0824 | 219.8424 | 121.2646
10.7411 | 242.277 | 24.4833 | 179.2757 | 2.0796 | 219.6552 | 121.1385
10.7435 | 242.5147 | 24.6666 | 179.1716 | 2.0813 | 219.5907 | 121.2573
10.746 | 242.2624 | 24.85 | 178.9041 | 2.0785 | 219.2812 | 121.1312
10.7485 | 242.255 | 24.85 | 178.9017 | 2.078 | 219.2775 | 121.1275
10.751 | 242.4924 | 24.7889 | 179.0419 | 2.0797 | 219.4573 | 121.2462
10.7535 | 242.485 | 24.6666 | 179.1617 | 2.0791 | 219.5759 | 121.2425
10.7559 | 242.4778 | 25.0946 | 178.7313 | 2.0786 | 219.1443 | 121.2389
10.7584 | 242.2256 | 24.85 | 178.8919 | 2.0758 | 219.2628 | 121.1128
10.7621 | 242.2146 | 24.85 | 178.8882 | 2.075 | 219.2573 | 121.1073
10.7645 | 242.452 | 24.9111 | 178.9062 | 2.0767 | 219.3149 | 121.226
10.7682 | 242.1961 | 24.7889 | 178.9431 | 2.0736 | 219.3092 | 121.0981
10.7707 | 242.4335 | 24.85 | 178.9612 | 2.0753 | 219.3668 | 121.2168
10.7732 | 242.1813 | 24.7889 | 178.9382 | 2.0725 | 219.3018 | 121.0907
10.7744 | 242.1777 | 24.7278 | 178.9981 | 2.0723 | 219.3611 | 121.0889
10.7782 | 242.1665 | 24.7889 | 178.9333 | 2.0714 | 219.2943 | 121.0832
10.7794 | 242.4077 | 24.7278 | 179.0748 | 2.0734 | 219.476 | 121.2038
10.7819 | 242.1555 | 24.7278 | 178.9907 | 2.0706 | 219.3499 | 121.0777
10.7843 | 242.3928 | 24.6666 | 179.131 | 2.0723 | 219.5298 | 121.1964
10.7868 | 242.1409 | 25.0946 | 178.619 | 2.0695 | 218.9758 | 121.0704
10.7892 | 242.3782 | 24.85 | 178.9427 | 2.0713 | 219.3391 | 121.1891
10.7917 | 242.3708 | 24.7889 | 179.0014 | 2.0707 | 219.3965 | 121.1854
10.7942 | 242.1186 | 24.85 | 178.8562 | 2.0679 | 219.2093 | 121.0593
10.7967 | 242.1112 | 24.7278 | 178.9759 | 2.0674 | 219.3278 | 121.0556
10.8004 | 242.1002 | 24.7278 | 178.9723 | 2.0666 | 219.3223 | 121.0501
10.8029 | 242.0928 | 24.9111 | 178.7865 | 2.066 | 219.1353 | 121.0464
10.8041 | 242.3339 | 24.7889 | 178.9891 | 2.068 | 219.3781 | 121.167
10.8078 | 242.0782 | 24.6666 | 179.0261 | 2.0649 | 219.3725 | 121.0391
10.809 | 242.0744 | 24.6055 | 179.086 | 2.0647 | 219.4317 | 121.0372
10.8115 | 242.3119 | 24.6666 | 179.104 | 2.0664 | 219.4893 | 121.1559
10.8139 | 242.0598 | 24.7889 | 178.8977 | 2.0636 | 219.241 | 121.0299
10.8164 | 242.297 | 24.6055 | 179.1602 | 2.0653 | 219.543 | 121.1485
10.8189 | 242.2896 | 24.7278 | 179.0354 | 2.0648 | 219.417 | 121.1448
10.8214 | 242.2822 | 24.7889 | 178.9718 | 2.0642 | 219.3522 | 121.1411
10.8238 | 242.0304 | 28.273 | 175.4038 | 2.0614 | 215.7422 | 121.0152
10.8263 | 242.2676 | 29.6788 | 174.0771 | 2.0632 | 214.455 | 121.1338
10.83 | 242.2566 | 30.5346 | 173.2176 | 2.0623 | 213.5937 | 121.1283
10.8313 | 242.0081 | 28.3953 | 175.2741 | 2.0598 | 215.6088 | 121.0041
10.8337 | 242.0007 | 27.4172 | 176.2497 | 2.0593 | 216.5832 | 121.0004
10.8361 | 241.9935 | 28.0285 | 175.636 | 2.0587 | 215.9683 | 120.9968
10.8386 | 241.7415 | 26.8671 | 176.7134 | 2.0559 | 217.0037 | 120.8708
10.8411 | 241.9787 | 26.6226 | 177.037 | 2.0577 | 217.3668 | 120.9894
10.8436 | 241.9713 | 26.0725 | 177.5846 | 2.0571 | 217.9131 | 120.9856
10.8461 | 241.7193 | 25.8281 | 177.745 | 2.0543 | 218.0315 | 120.8596
10.8485 | 241.7121 | 25.4002 | 178.1705 | 2.0538 | 218.4559 | 120.8561
10.851 | 241.9493 | 26.7449 | 176.9049 | 2.0555 | 217.2297 | 120.9746
10.8523 | 241.7009 | 27.9063 | 175.6607 | 2.053 | 215.9441 | 120.8504
10.8547 | 241.6937 | 26.9282 | 176.6364 | 2.0525 | 216.9186 | 120.8468
10.8572 | 241.6863 | 26.1948 | 177.3673 | 2.0519 | 217.6483 | 120.8431
10.8608 | 241.6753 | 25.8892 | 177.6692 | 2.0511 | 217.9484 | 120.8376
10.8633 | 241.6679 | 25.4002 | 178.1558 | 2.0506 | 218.4337 | 120.8339
10.8658 | 241.6605 | 25.4002 | 178.1533 | 2.0501 | 218.43 | 120.8302
10.8683 | 241.4086 | 25.278 | 178.1915 | 2.0473 | 218.4263 | 120.7043
10.8708 | 241.6457 | 25.4002 | 178.1484 | 2.049 | 218.4226 | 120.8228
10.8732 | 241.6385 | 25.1557 | 178.3905 | 2.0485 | 218.6635 | 120.8192
10.8757 | 241.6311 | 25.2168 | 178.3269 | 2.0479 | 218.5987 | 120.8155
10.877 | 241.6273 | 25.278 | 178.2644 | 2.0477 | 218.5356 | 120.8136
10.8794 | 241.6201 | 24.9111 | 178.6289 | 2.0471 | 218.8989 | 120.81
10.8819 | 241.6127 | 25.1557 | 178.3819 | 2.0466 | 218.6506 | 120.8063
10.8843 | 241.6053 | 25.0946 | 178.4405 | 2.0461 | 218.708 | 120.8026
10.8868 | 241.5979 | 24.9111 | 178.6215 | 2.0455 | 218.8878 | 120.7989
10.8905 | 241.5869 | 24.9111 | 178.6179 | 2.0447 | 218.8823 | 120.7934
10.8917 | 241.5833 | 24.85 | 178.6778 | 2.0445 | 218.9416 | 120.7916
10.8955 | 241.3276 | 24.7889 | 178.6536 | 2.0414 | 218.8749 | 120.6638
10.8979 | 241.5649 | 25.0334 | 178.4882 | 2.0431 | 218.749 | 120.7824
10.8992 | 241.5611 | 24.9111 | 178.6093 | 2.0429 | 218.8694 | 120.7805
10.9017 | 241.5537 | 24.6666 | 178.8513 | 2.0423 | 219.1102 | 120.7768
10.9053 | 241.5427 | 24.7278 | 178.7864 | 2.0415 | 219.0435 | 120.7713
10.9065 | 241.5391 | 24.6666 | 178.8464 | 2.0413 | 219.1029 | 120.7695
10.909 | 241.5317 | 24.7889 | 178.7217 | 2.0408 | 218.9769 | 120.7658
10.9115 | 241.5243 | 24.85 | 178.6581 | 2.0402 | 218.9121 | 120.7621
10.914 | 241.5169 | 24.9111 | 178.5945 | 2.0397 | 218.8473 | 120.7584
10.9164 | 241.2653 | 24.7889 | 178.6329 | 2.0369 | 218.8437 | 120.6326
10.9189 | 241.2579 | 24.7278 | 178.6915 | 2.0364 | 218.9011 | 120.6289
10.9226 | 241.2469 | 24.7278 | 178.6878 | 2.0356 | 218.8956 | 120.6234
10.9251 | 241.2395 | 24.6666 | 178.7466 | 2.0351 | 218.9532 | 120.6198
10.9276 | 241.4765 | 24.7889 | 178.7033 | 2.0368 | 218.9493 | 120.7382
10.93 | 241.4691 | 25.0334 | 178.4563 | 2.0363 | 218.7011 | 120.7345
10.9325 | 241.706 | 24.85 | 178.7187 | 2.038 | 219.003 | 120.853
10.9349 | 241.4545 | 24.9111 | 178.5737 | 2.0352 | 218.8161 | 120.7272
10.9362 | 241.4507 | 24.7889 | 178.6947 | 2.0349 | 218.9364 | 120.7253
10.9387 | 241.4433 | 24.9111 | 178.57 | 2.0344 | 218.8105 | 120.7216
10.9411 | 241.4361 | 24.6666 | 178.8121 | 2.0339 | 219.0514 | 120.718
10.9436 | 241.4287 | 24.6666 | 178.8096 | 2.0334 | 219.0477 | 120.7143
10.9461 | 241.4213 | 24.6055 | 178.8683 | 2.0328 | 219.1051 | 120.7106
10.9486 | 241.4139 | 24.7889 | 178.6824 | 2.0323 | 218.918 | 120.7069
10.9523 | 241.4029 | 24.9111 | 178.5565 | 2.0315 | 218.7903 | 120.7014
10.9547 | 241.3955 | 24.7278 | 178.7374 | 2.031 | 218.9699 | 120.6977
10.9559 | 241.6362 | 24.6666 | 178.8788 | 2.033 | 219.1515 | 120.8181
10.9596 | 241.6251 | 24.7889 | 178.7528 | 2.0322 | 219.0237 | 120.8126
10.9621 | 241.6177 | 24.7278 | 178.8114 | 2.0317 | 219.0811 | 120.8089
10.9646 | 241.6103 | 24.9111 | 178.6257 | 2.0311 | 218.8941 | 120.8052
10.9671 | 241.6029 | 24.7278 | 178.8065 | 2.0306 | 219.0737 | 120.8015
10.9683 | 241.3551 | 24.6666 | 178.7851 | 2.0281 | 219.0109 | 120.6775
10.972 | 241.3441 | 24.9111 | 178.5369 | 2.0273 | 218.7609 | 120.672
10.9745 | 241.3367 | 24.7278 | 178.7178 | 2.0268 | 218.9405 | 120.6683
10.9769 | 241.3293 | 24.7889 | 178.6542 | 2.0263 | 218.8757 | 120.6646
10.9794 | 241.3219 | 24.7278 | 178.7128 | 2.0258 | 218.9331 | 120.6609
10.9831 | 241.3109 | 25.0334 | 178.4036 | 2.025 | 218.622 | 120.6554
10.9856 | 241.3034 | 24.7889 | 178.6456 | 2.0245 | 218.8628 | 120.6517
10.9881 | 241.296 | 24.6055 | 178.8265 | 2.0239 | 219.0425 | 120.648
10.9905 | 241.2889 | 24.7889 | 178.6407 | 2.0234 | 218.8555 | 120.6444
10.993 | 241.2815 | 24.7278 | 178.6994 | 2.0229 | 218.9129 | 120.6407
10.9955 | 241.274 | 24.7278 | 178.6969 | 2.0224 | 218.9092 | 120.637
10.998 | 241.2666 | 24.85 | 178.5722 | 2.0218 | 218.7833 | 120.6333
11.0004 | 241.2592 | 24.7889 | 178.6308 | 2.0213 | 218.8407 | 120.6296
11.0029 | 241.2518 | 24.7278 | 178.6895 | 2.0208 | 218.8981 | 120.6259
11.0053 | 241.2446 | 24.7278 | 178.6871 | 2.0203 | 218.8945 | 120.6223
11.0078 | 241.2372 | 24.6055 | 178.8069 | 2.0198 | 219.0131 | 120.6186
11.0103 | 241.2298 | 24.6666 | 178.7433 | 2.0192 | 218.9483 | 120.6149
11.014 | 241.2188 | 24.7889 | 178.6174 | 2.0185 | 218.8205 | 120.6094
11.0165 | 241.2114 | 24.9111 | 178.4927 | 2.0179 | 218.6946 | 120.6057
11.019 | 241.204 | 24.6666 | 178.7347 | 2.0174 | 218.9354 | 120.602
11.0214 | 241.1966 | 24.7278 | 178.6711 | 2.0169 | 218.8705 | 120.5983
11.0239 | 241.1894 | 24.6666 | 178.7299 | 2.0164 | 218.9281 | 120.5947
11.0263 | 241.182 | 25.0334 | 178.3606 | 2.0159 | 218.5576 | 120.591
11.03 | 241.171 | 24.6055 | 178.7848 | 2.0151 | 218.98 | 120.5855
11.0325 | 241.4077 | 24.7889 | 178.6803 | 2.0168 | 218.915 | 120.7039
11.035 | 241.4003 | 24.9111 | 178.5557 | 2.0163 | 218.7891 | 120.7002
11.0375 | 240.9048 | 24.7278 | 178.5738 | 2.0113 | 218.7246 | 120.4524
11.04 | 240.8974 | 24.6666 | 178.6325 | 2.0108 | 218.7821 | 120.4487
11.0437 | 240.8864 | 24.6055 | 178.69 | 2.01 | 218.8377 | 120.4432
11.0461 | 241.123 | 24.9111 | 178.4632 | 2.0117 | 218.6504 | 120.5615
11.0486 | 240.8718 | 24.85 | 178.4406 | 2.009 | 218.5859 | 120.4359
11.051 | 241.1084 | 24.7278 | 178.6417 | 2.0107 | 218.8264 | 120.5542
11.0547 | 241.0974 | 25.0334 | 178.3324 | 2.0099 | 218.5153 | 120.5487
11.0572 | 241.09 | 25.0334 | 178.3299 | 2.0094 | 218.5116 | 120.545
11.0597 | 241.0826 | 24.85 | 178.5109 | 2.0089 | 218.6913 | 120.5413
11.0622 | 241.0752 | 24.7889 | 178.5695 | 2.0084 | 218.7487 | 120.5376
11.0647 | 241.0678 | 24.85 | 178.5059 | 2.0079 | 218.6839 | 120.5339
11.0671 | 241.0606 | 24.85 | 178.5035 | 2.0074 | 218.6803 | 120.5303
11.0696 | 241.0532 | 24.7889 | 178.5622 | 2.0068 | 218.7377 | 120.5266
11.072 | 241.0458 | 25.0946 | 178.254 | 2.0063 | 218.4283 | 120.5229
11.0757 | 241.0348 | 25.0334 | 178.3115 | 2.0056 | 218.484 | 120.5174
11.0782 | 241.0274 | 25.0946 | 178.2479 | 2.005 | 218.4191 | 120.5137
11.0807 | 241.02 | 25.278 | 178.062 | 2.0045 | 218.232 | 120.51
11.0832 | 241.0126 | 25.2168 | 178.1207 | 2.004 | 218.2895 | 120.5063
11.0856 | 241.0054 | 24.85 | 178.4851 | 2.0035 | 218.6527 | 120.5027
11.0881 | 241.2419 | 24.85 | 178.564 | 2.0052 | 218.771 | 120.621
11.0906 | 240.9906 | 24.9111 | 178.4191 | 2.0025 | 218.5842 | 120.4953
11.0931 | 240.9832 | 24.85 | 178.4777 | 2.002 | 218.6416 | 120.4916
11.0967 | 241.2161 | 25.0946 | 178.3108 | 2.0034 | 218.5135 | 120.6081
11.098 | 240.9686 | 25.0334 | 178.2895 | 2.0009 | 218.4509 | 120.4843
11.1004 | 240.9612 | 25.0334 | 178.287 | 2.0004 | 218.4472 | 120.4806
11.1029 | 240.9538 | 24.85 | 178.4679 | 1.9999 | 218.6269 | 120.4769
11.1079 | 240.939 | 25.0334 | 178.2796 | 1.9989 | 218.4361 | 120.4695
11.1091 | 240.9354 | 25.2168 | 178.095 | 1.9986 | 218.2509 | 120.4677
11.1116 | 240.928 | 25.1557 | 178.1536 | 1.9981 | 218.3083 | 120.464
11.1141 | 241.1645 | 25.0334 | 178.3548 | 1.9998 | 218.5488 | 120.5822
11.1165 | 241.1573 | 25.0946 | 178.2912 | 1.9993 | 218.484 | 120.5786
11.119 | 241.1498 | 25.0334 | 178.3499 | 1.9988 | 218.5415 | 120.5749
11.1214 | 241.1424 | 24.7889 | 178.5919 | 1.9983 | 218.7823 | 120.5712
11.1239 | 240.8912 | 25.0334 | 178.2637 | 1.9956 | 218.4122 | 120.4456
11.1264 | 241.1276 | 24.9111 | 178.4648 | 1.9973 | 218.6527 | 120.5638
11.1276 | 241.124 | 24.85 | 178.5247 | 1.997 | 218.712 | 120.562
11.1313 | 241.113 | 24.85 | 178.521 | 1.9962 | 218.7065 | 120.5565
11.1338 | 240.8618 | 24.85 | 178.4373 | 1.9935 | 218.5809 | 120.4309
11.1363 | 240.8544 | 25.0946 | 178.1902 | 1.993 | 218.3326 | 120.4272
11.14 | 241.0872 | 25.0334 | 178.329 | 1.9945 | 218.5102 | 120.5436
11.1412 | 241.0836 | 24.9111 | 178.4501 | 1.9942 | 218.6307 | 120.5418
11.1449 | 241.0724 | 24.85 | 178.5075 | 1.9934 | 218.6862 | 120.5362
11.1473 | 241.0652 | 25.0946 | 178.2605 | 1.9929 | 218.438 | 120.5326
11.1486 | 241.0614 | 24.9111 | 178.4427 | 1.9927 | 218.6196 | 120.5307
11.1511 | 241.0539 | 24.9111 | 178.4402 | 1.9922 | 218.6159 | 120.527
11.1535 | 241.0467 | 24.6666 | 178.6823 | 1.9917 | 218.8568 | 120.5234
11.156 | 241.0393 | 24.5444 | 178.802 | 1.9912 | 218.9753 | 120.5197
11.1573 | 241.0355 | 24.6666 | 178.6786 | 1.9909 | 218.8512 | 120.5178
11.1597 | 241.0283 | 24.6666 | 178.6762 | 1.9904 | 218.8476 | 120.5142
11.1622 | 241.0209 | 24.6055 | 178.7348 | 1.9899 | 218.905 | 120.5105
11.1659 | 241.0099 | 24.361 | 178.9756 | 1.9891 | 219.144 | 120.505
11.1684 | 241.0025 | 24.361 | 178.9732 | 1.9886 | 219.1402 | 120.5012
11.1708 | 240.9951 | 24.4833 | 178.8484 | 1.9881 | 219.0142 | 120.4975
11.1733 | 240.9877 | 24.6055 | 178.7237 | 1.9876 | 218.8883 | 120.4938
11.1758 | 240.9803 | 24.2999 | 179.0269 | 1.9871 | 219.1902 | 120.4901
11.1782 | 241.2167 | 24.5444 | 178.8612 | 1.9888 | 219.064 | 120.6084
11.1795 | 240.9693 | 24.1777 | 179.1454 | 1.9864 | 219.3069 | 120.4846
11.182 | 240.9618 | 24.4833 | 178.8373 | 1.9858 | 218.9976 | 120.4809
11.1844 | 240.9546 | 24.4222 | 178.896 | 1.9854 | 219.0551 | 120.4773
11.1869 | 240.9472 | 24.4222 | 178.8935 | 1.9848 | 219.0514 | 120.4736
11.1894 | 240.9398 | 24.361 | 178.9523 | 1.9843 | 219.1089 | 120.4699
11.1918 | 240.9324 | 24.2999 | 179.0109 | 1.9838 | 219.1663 | 120.4662
11.193 | 240.9288 | 24.361 | 178.9486 | 1.9836 | 219.1034 | 120.4644
11.198 | 240.914 | 24.4222 | 178.8825 | 1.9826 | 219.0348 | 120.457
11.2005 | 240.9066 | 24.2999 | 179.0023 | 1.9821 | 219.1534 | 120.4533
11.2029 | 240.8994 | 24.5444 | 178.7554 | 1.9816 | 218.9053 | 120.4497
11.2054 | 240.892 | 24.4222 | 178.8751 | 1.9811 | 219.0238 | 120.446
11.2079 | 241.1282 | 24.361 | 179.0151 | 1.9827 | 219.2031 | 120.5641
11.2104 | 240.8772 | 24.2999 | 178.9925 | 1.9801 | 219.1387 | 120.4386
11.2128 | 240.8698 | 24.1777 | 179.1122 | 1.9796 | 219.2572 | 120.4349
11.2153 | 241.1061 | 24.1777 | 179.191 | 1.9812 | 219.3754 | 120.5531
11.2177 | 240.8551 | 24.4222 | 178.8628 | 1.9786 | 219.0054 | 120.4276
11.219 | 240.8513 | 24.1165 | 179.1673 | 1.9783 | 219.3092 | 120.4257
11.2214 | 240.8441 | 24.2388 | 179.0426 | 1.9778 | 219.1833 | 120.4221
11.2239 | 240.8367 | 24.2999 | 178.979 | 1.9773 | 219.1185 | 120.4184
11.2276 | 240.8257 | 24.2999 | 178.9753 | 1.9766 | 219.113 | 120.4129
11.2301 | 241.0618 | 24.1777 | 179.1762 | 1.9782 | 219.3532 | 120.5309
11.2326 | 240.8109 | 24.2999 | 178.9704 | 1.9756 | 219.1055 | 120.4054
11.2351 | 241.047 | 24.1165 | 179.2325 | 1.9772 | 219.407 | 120.5235
11.2375 | 241.0396 | 24.0554 | 179.2911 | 1.9767 | 219.4644 | 120.5198
11.24 | 241.0324 | 24.1777 | 179.1664 | 1.9762 | 219.3385 | 120.5162
11.2412 | 241.0286 | 24.1777 | 179.1652 | 1.976 | 219.3366 | 120.5143
11.2449 | 241.0176 | 24.1777 | 179.1615 | 1.9752 | 219.3311 | 120.5088
11.2461 | 241.014 | 23.9943 | 179.3437 | 1.975 | 219.5127 | 120.507
11.2486 | 241.0065 | 24.1165 | 179.219 | 1.9745 | 219.3868 | 120.5033
11.2511 | 240.7556 | 24.1777 | 179.0742 | 1.9718 | 219.2001 | 120.3778
11.2536 | 240.7482 | 24.0554 | 179.194 | 1.9713 | 219.3187 | 120.3741
11.2561 | 240.9843 | 23.9943 | 179.3338 | 1.973 | 219.4978 | 120.4921
11.2598 | 240.9733 | 23.9332 | 179.3912 | 1.9722 | 219.5534 | 120.4866
11.2622 | 240.9658 | 23.8721 | 179.4498 | 1.9717 | 219.6108 | 120.4829
11.2647 | 240.9586 | 24.0554 | 179.2641 | 1.9712 | 219.4239 | 120.4793
11.2671 | 240.9512 | 24.0554 | 179.2617 | 1.9707 | 219.4202 | 120.4756
11.2696 | 240.9438 | 23.9332 | 179.3814 | 1.9702 | 219.5387 | 120.4719
11.2721 | 240.9364 | 24.1165 | 179.1956 | 1.9697 | 219.3517 | 120.4682
11.2746 | 240.929 | 24.1777 | 179.132 | 1.9692 | 219.2868 | 120.4645
11.277 | 240.9218 | 24.2388 | 179.0685 | 1.9688 | 219.2221 | 120.4609
11.2795 | 240.9144 | 24.1165 | 179.1883 | 1.9683 | 219.3407 | 120.4572
11.282 | 240.9069 | 24.1777 | 179.1246 | 1.9678 | 219.2758 | 120.4535
11.2832 | 240.9033 | 24.1777 | 179.1234 | 1.9675 | 219.274 | 120.4517
11.2857 | 240.8959 | 23.9943 | 179.3043 | 1.967 | 219.4537 | 120.448
11.2894 | 240.8849 | 24.2999 | 178.9951 | 1.9663 | 219.1425 | 120.4424
11.2918 | 240.8775 | 24.0554 | 179.2371 | 1.9658 | 219.3833 | 120.4387
11.2943 | 240.8701 | 24.1777 | 179.1123 | 1.9653 | 219.2573 | 120.435
11.2968 | 240.8626 | 24.1777 | 179.1098 | 1.9648 | 219.2536 | 120.4313
11.2993 | 240.8552 | 23.9943 | 179.2908 | 1.9643 | 219.4333 | 120.4276
11.3017 | 240.848 | 24.0554 | 179.2273 | 1.9638 | 219.3686 | 120.424
11.3042 | 240.8406 | 24.1165 | 179.1637 | 1.9633 | 219.3038 | 120.4203
11.3079 | 240.8296 | 23.9943 | 179.2822 | 1.9626 | 219.4205 | 120.4148
11.3092 | 240.8258 | 24.1165 | 179.1588 | 1.9623 | 219.2964 | 120.4129
11.3116 | 240.8184 | 24.0554 | 179.2174 | 1.9618 | 219.3538 | 120.4092
11.314 | 240.8112 | 24.1165 | 179.1539 | 1.9613 | 219.2891 | 120.4056
11.3165 | 240.8037 | 24.0554 | 179.2125 | 1.9608 | 219.3465 | 120.4019
11.3202 | 240.7927 | 24.1165 | 179.1477 | 1.9601 | 219.2799 | 120.3964
11.3227 | 240.7853 | 24.0554 | 179.2064 | 1.9596 | 219.3373 | 120.3927
11.3252 | 241.0212 | 24.0554 | 179.285 | 1.9613 | 219.4552 | 120.5106
11.3277 | 240.7705 | 24.1165 | 179.1403 | 1.9586 | 219.2687 | 120.3852
11.3302 | 240.7631 | 24.0554 | 179.199 | 1.9581 | 219.3261 | 120.3815
11.3326 | 240.7558 | 24.1165 | 179.1354 | 1.9576 | 219.2614 | 120.3779
11.3351 | 240.5052 | 24.1777 | 178.9907 | 1.955 | 219.0749 | 120.2526
11.3375 | 240.741 | 24.1165 | 179.1305 | 1.9567 | 219.254 | 120.3705
11.34 | 240.7336 | 24.0554 | 179.1891 | 1.9562 | 219.3114 | 120.3668
11.3425 | 240.483 | 23.9332 | 179.2278 | 1.9535 | 219.3083 | 120.2415
11.3449 | 240.719 | 24.0554 | 179.1843 | 1.9552 | 219.3041 | 120.3595
11.3499 | 240.7041 | 24.361 | 178.8737 | 1.9542 | 218.9911 | 120.3521
11.3511 | 240.7005 | 24.361 | 178.8725 | 1.954 | 218.9893 | 120.3503
11.3549 | 240.6893 | 24.361 | 178.8688 | 1.9532 | 218.9837 | 120.3447
11.3573 | 240.9253 | 24.2999 | 179.0085 | 1.9549 | 219.1627 | 120.4626
11.3598 | 240.6747 | 24.1777 | 179.0472 | 1.9522 | 219.1596 | 120.3373
11.3622 | 240.6673 | 24.361 | 178.8614 | 1.9517 | 218.9726 | 120.3336
11.3647 | 240.6599 | 24.1165 | 179.1035 | 1.9513 | 219.2134 | 120.3299
11.3672 | 240.6524 | 24.0554 | 179.1621 | 1.9508 | 219.2708 | 120.3262
11.3696 | 240.6452 | 24.0554 | 179.1597 | 1.9503 | 219.2672 | 120.3226
11.3721 | 240.6378 | 24.2388 | 178.9738 | 1.9498 | 219.0801 | 120.3189
11.3746 | 240.6304 | 24.2388 | 178.9713 | 1.9493 | 219.0764 | 120.3152
11.3771 | 240.8661 | 24.2999 | 178.9888 | 1.951 | 219.1332 | 120.4331
11.3808 | 240.612 | 24.2388 | 178.9652 | 1.9481 | 219.0672 | 120.306
11.3844 | 240.8441 | 24.4833 | 178.7981 | 1.9495 | 218.9387 | 120.422
11.3869 | 240.8366 | 24.2999 | 178.979 | 1.949 | 219.1184 | 120.4183
11.3894 | 240.8292 | 24.1777 | 179.0987 | 1.9485 | 219.2369 | 120.4146
11.3919 | 240.8218 | 24.1777 | 179.0962 | 1.948 | 219.2332 | 120.4109
11.3944 | 240.8144 | 24.361 | 178.9105 | 1.9475 | 219.0462 | 120.4072
11.3968 | 240.5641 | 24.2999 | 178.8881 | 1.9449 | 218.9821 | 120.282
11.3993 | 240.7997 | 24.1777 | 179.0889 | 1.9466 | 219.2222 | 120.3999
11.4018 | 240.5492 | 24.1777 | 179.0054 | 1.9439 | 219.0969 | 120.2746
11.4042 | 240.5418 | 24.1777 | 179.0029 | 1.9435 | 219.0932 | 120.2709
11.4067 | 240.5344 | 24.1165 | 179.0616 | 1.943 | 219.1507 | 120.2672
11.4104 | 240.5234 | 24.0554 | 179.1191 | 1.9422 | 219.2063 | 120.2617
11.4129 | 240.759 | 24.2999 | 178.9531 | 1.9439 | 219.0796 | 120.3795
11.4153 | 240.7518 | 24.1777 | 179.0729 | 1.9434 | 219.1982 | 120.3759
11.4178 | 240.7444 | 24.4222 | 178.8259 | 1.9429 | 218.95 | 120.3722
11.4203 | 240.7369 | 24.4222 | 178.8234 | 1.9424 | 218.9463 | 120.3685
11.4228 | 240.7295 | 24.4222 | 178.821 | 1.942 | 218.9426 | 120.3648
11.4253 | 240.7221 | 24.4833 | 178.7574 | 1.9415 | 218.8777 | 120.361
11.4277 | 240.7149 | 24.361 | 178.8773 | 1.941 | 218.9964 | 120.3574
11.4302 | 240.4645 | 24.4833 | 178.6715 | 1.9384 | 218.7489 | 120.2322
11.4326 | 240.7 | 24.5444 | 178.6889 | 1.94 | 218.8056 | 120.35
11.4351 | 240.6926 | 24.5444 | 178.6865 | 1.9395 | 218.8019 | 120.3463
11.4376 | 240.6852 | 24.6666 | 178.5618 | 1.939 | 218.676 | 120.3426
11.4413 | 240.6742 | 24.6055 | 178.6192 | 1.9383 | 218.7316 | 120.3371
11.4438 | 240.6667 | 24.4222 | 178.8 | 1.9378 | 218.9112 | 120.3334
11.445 | 240.6631 | 24.4222 | 178.7988 | 1.9376 | 218.9094 | 120.3316
11.4475 | 240.6557 | 24.2999 | 178.9187 | 1.9371 | 219.028 | 120.3279
11.45 | 240.6483 | 24.1777 | 179.0384 | 1.9366 | 219.1464 | 120.3241
11.4524 | 240.6411 | 24.2999 | 178.9138 | 1.9362 | 219.0206 | 120.3205
11.4548 | 240.6337 | 24.4222 | 178.789 | 1.9357 | 218.8946 | 120.3168
11.4573 | 240.6262 | 24.2999 | 178.9088 | 1.9352 | 219.0132 | 120.3131
11.4598 | 240.6188 | 24.361 | 178.8453 | 1.9347 | 218.9484 | 120.3094
11.4623 | 240.6114 | 24.4833 | 178.7205 | 1.9342 | 218.8224 | 120.3057
11.4635 | 240.6078 | 24.4833 | 178.7193 | 1.934 | 218.8206 | 120.3039
11.466 | 240.6004 | 24.361 | 178.8391 | 1.9335 | 218.9392 | 120.3002
11.4685 | 240.5929 | 24.361 | 178.8366 | 1.933 | 218.9355 | 120.2965
11.4734 | 240.8212 | 24.361 | 178.9127 | 1.9342 | 219.0496 | 120.4106
11.4747 | 240.8173 | 24.4833 | 178.7891 | 1.9339 | 218.9254 | 120.4087
11.4783 | 240.8063 | 24.4222 | 178.8466 | 1.9332 | 218.9809 | 120.4031
11.4808 | 240.7989 | 24.361 | 178.9053 | 1.9327 | 219.0384 | 120.3994
11.4832 | 240.7917 | 24.2388 | 179.0251 | 1.9323 | 219.157 | 120.3958
11.4845 | 240.7878 | 24.1777 | 179.0849 | 1.932 | 219.2162 | 120.3939
11.487 | 240.7804 | 24.1165 | 179.1436 | 1.9315 | 219.2737 | 120.3902
11.4894 | 240.5304 | 24.2388 | 178.938 | 1.929 | 219.0264 | 120.2652
11.4919 | 240.5229 | 24.1777 | 178.9966 | 1.9285 | 219.0838 | 120.2615
11.4932 | 240.7619 | 24.0554 | 179.1986 | 1.9303 | 219.3256 | 120.381
11.4956 | 240.5119 | 24.1165 | 179.0541 | 1.9278 | 219.1395 | 120.256
11.4981 | 240.7473 | 24.1165 | 179.1326 | 1.9294 | 219.2571 | 120.3736
11.5006 | 240.7399 | 24.1165 | 179.1301 | 1.9289 | 219.2534 | 120.3699
11.5042 | 240.9716 | 23.9332 | 179.3907 | 1.9303 | 219.5526 | 120.4858
11.5067 | 240.9642 | 23.9943 | 179.3271 | 1.9298 | 219.4878 | 120.4821
11.5092 | 240.714 | 23.9332 | 179.3048 | 1.9272 | 219.4238 | 120.357
11.5117 | 240.7065 | 23.9943 | 179.2412 | 1.9268 | 219.359 | 120.3533
11.5141 | 240.6993 | 23.8721 | 179.361 | 1.9263 | 219.4776 | 120.3497
11.5166 | 240.6919 | 23.9332 | 179.2974 | 1.9258 | 219.4127 | 120.3459
11.5179 | 240.688 | 23.9332 | 179.2962 | 1.9256 | 219.4108 | 120.344
11.5203 | 240.6808 | 24.1165 | 179.1104 | 1.9251 | 219.2239 | 120.3404
11.5228 | 240.6734 | 24.1777 | 179.0468 | 1.9246 | 219.159 | 120.3367
11.5253 | 240.666 | 24.2388 | 178.9832 | 1.9241 | 219.0942 | 120.333
11.5277 | 240.9013 | 24.0554 | 179.245 | 1.9258 | 219.3952 | 120.4506
11.5302 | 240.8938 | 24.0554 | 179.2425 | 1.9253 | 219.3915 | 120.4469
11.5339 | 240.8828 | 23.9332 | 179.3611 | 1.9246 | 219.5082 | 120.4414
11.5364 | 240.8753 | 24.1165 | 179.1753 | 1.9241 | 219.3212 | 120.4377
11.5388 | 240.6254 | 23.8721 | 179.3364 | 1.9215 | 219.4406 | 120.3127
11.5413 | 240.618 | 24.1165 | 179.0895 | 1.921 | 219.1925 | 120.309
11.5438 | 240.8532 | 24.0554 | 179.229 | 1.9227 | 219.3712 | 120.4266
11.545 | 240.607 | 24.0554 | 179.1469 | 1.9203 | 219.2481 | 120.3035
11.5475 | 240.5995 | 23.9943 | 179.2055 | 1.9199 | 219.3055 | 120.2998
11.5499 | 240.5921 | 23.9332 | 179.2642 | 1.9194 | 219.3628 | 120.296
11.5524 | 240.8273 | 23.9332 | 179.3426 | 1.921 | 219.4805 | 120.4137
11.5549 | 240.8199 | 24.0554 | 179.2179 | 1.9205 | 219.3545 | 120.4099
11.5573 | 240.8127 | 23.8721 | 179.3988 | 1.9201 | 219.5342 | 120.4063
11.5598 | 240.8052 | 23.9943 | 179.2741 | 1.9196 | 219.4083 | 120.4026
11.5635 | 240.7942 | 24.0554 | 179.2093 | 1.9189 | 219.3417 | 120.3971
11.566 | 240.7867 | 23.9332 | 179.329 | 1.9184 | 219.4602 | 120.3934
11.5685 | 240.7793 | 23.8721 | 179.3877 | 1.9179 | 219.5175 | 120.3896
11.571 | 240.7719 | 23.8721 | 179.3852 | 1.9174 | 219.5138 | 120.3859
11.5734 | 240.7644 | 23.7498 | 179.505 | 1.917 | 219.6324 | 120.3822
11.5746 | 240.7608 | 23.6887 | 179.5649 | 1.9167 | 219.6917 | 120.3804
11.5771 | 240.7534 | 23.5665 | 179.6846 | 1.9163 | 219.8102 | 120.3767
11.5796 | 240.7459 | 23.7498 | 179.4988 | 1.9158 | 219.6232 | 120.373
11.582 | 240.7387 | 23.9332 | 179.313 | 1.9153 | 219.4362 | 120.3694
11.5845 | 240.7313 | 23.6887 | 179.5551 | 1.9149 | 219.6769 | 120.3656
11.587 | 240.7238 | 23.8109 | 179.4304 | 1.9144 | 219.551 | 120.3619
11.5895 | 240.7164 | 23.5665 | 179.6723 | 1.9139 | 219.7917 | 120.3582
11.592 | 240.9515 | 23.8109 | 179.5063 | 1.9155 | 219.6648 | 120.4757
11.5957 | 240.6979 | 23.8721 | 179.3605 | 1.9127 | 219.4769 | 120.349
11.5981 | 240.6905 | 23.6887 | 179.5415 | 1.9123 | 219.6565 | 120.3452
11.6005 | 240.9258 | 23.5665 | 179.7421 | 1.9139 | 219.8964 | 120.4629
11.6018 | 240.6794 | 23.6276 | 179.5989 | 1.9115 | 219.7121 | 120.3397
11.6043 | 240.672 | 23.6887 | 179.5353 | 1.9111 | 219.6473 | 120.336
11.6067 | 240.6648 | 23.7498 | 179.4718 | 1.9106 | 219.5826 | 120.3324
11.6092 | 240.6573 | 23.8109 | 179.4082 | 1.9101 | 219.5178 | 120.3287
11.6117 | 240.6499 | 23.7498 | 179.4668 | 1.9097 | 219.5751 | 120.3249
11.6142 | 240.6424 | 23.7498 | 179.4643 | 1.9092 | 219.5714 | 120.3212
11.6167 | 240.635 | 23.8109 | 179.4008 | 1.9087 | 219.5066 | 120.3175
11.6191 | 240.6278 | 23.6887 | 179.5206 | 1.9083 | 219.6252 | 120.3139
11.6216 | 240.6203 | 23.8109 | 179.3959 | 1.9078 | 219.4993 | 120.3102
11.6252 | 240.6093 | 23.8109 | 179.3922 | 1.9071 | 219.4937 | 120.3046
11.6277 | 240.6019 | 23.5665 | 179.6341 | 1.9066 | 219.7344 | 120.3009
11.6302 | 240.5944 | 23.6276 | 179.5705 | 1.9062 | 219.6696 | 120.2972
11.6339 | 240.5834 | 23.5053 | 179.6892 | 1.9055 | 219.7864 | 120.2917
11.6352 | 240.5795 | 23.6887 | 179.5045 | 1.9052 | 219.6011 | 120.2898
11.6389 | 240.5685 | 23.8109 | 179.3786 | 1.9045 | 219.4733 | 120.2842
11.6414 | 240.5611 | 23.7498 | 179.4372 | 1.904 | 219.5307 | 120.2805
11.6438 | 240.3114 | 23.9332 | 179.1706 | 1.9015 | 219.2225 | 120.1557
11.645 | 240.55 | 23.8721 | 179.3112 | 1.9033 | 219.4029 | 120.275
11.6475 | 240.5426 | 24.1165 | 179.0644 | 1.9029 | 219.1548 | 120.2713
11.6499 | 240.7777 | 24.0554 | 179.2038 | 1.9045 | 219.3335 | 120.3889
11.6524 | 240.7703 | 23.9332 | 179.3236 | 1.904 | 219.4519 | 120.3851
11.6561 | 240.7592 | 23.9943 | 179.2588 | 1.9033 | 219.3853 | 120.3796
11.6586 | 240.5094 | 23.9943 | 179.1755 | 1.9008 | 219.2604 | 120.2547
11.6623 | 240.7407 | 24.0554 | 179.1915 | 1.9022 | 219.315 | 120.3704
11.6636 | 240.7369 | 23.9943 | 179.2513 | 1.9019 | 219.3741 | 120.3684
11.6661 | 240.4871 | 23.9332 | 179.2292 | 1.8994 | 219.3104 | 120.2436
11.6685 | 240.4799 | 24.1165 | 179.0435 | 1.8989 | 219.1234 | 120.2399
11.6722 | 240.4686 | 23.9943 | 179.1619 | 1.8982 | 219.24 | 120.2343
11.6746 | 240.4614 | 23.9943 | 179.1595 | 1.8978 | 219.2364 | 120.2307
11.6771 | 240.6963 | 24.0554 | 179.1767 | 1.8994 | 219.2927 | 120.3481
11.6796 | 240.6888 | 23.9943 | 179.2353 | 1.8989 | 219.3501 | 120.3444
11.6821 | 240.6814 | 24.1777 | 179.0494 | 1.8984 | 219.163 | 120.3407
11.6858 | 240.6703 | 24.1165 | 179.1069 | 1.8977 | 219.2187 | 120.3352
11.6895 | 240.6593 | 23.9332 | 179.2866 | 1.897 | 219.3964 | 120.3296
11.692 | 240.6518 | 23.9332 | 179.2841 | 1.8966 | 219.3927 | 120.3259
11.6944 | 240.6444 | 24.0554 | 179.1594 | 1.8961 | 219.2668 | 120.3222
11.6969 | 240.3947 | 24.1165 | 179.0151 | 1.8936 | 219.0808 | 120.1973
11.6993 | 240.6297 | 24.0554 | 179.1545 | 1.8952 | 219.2595 | 120.3149
11.7018 | 240.6223 | 23.8109 | 179.3965 | 1.8947 | 219.5002 | 120.3111
11.7043 | 240.3726 | 24.1165 | 179.0077 | 1.8922 | 219.0698 | 120.1863
11.7068 | 240.6074 | 24.1777 | 179.0248 | 1.8938 | 219.126 | 120.3037
11.7093 | 240.5999 | 24.1165 | 179.0835 | 1.8933 | 219.1835 | 120.3
11.7117 | 240.5927 | 24.2388 | 178.9588 | 1.8929 | 219.0575 | 120.2963
11.7142 | 240.5853 | 23.9943 | 179.2008 | 1.8924 | 219.2983 | 120.2926
11.7179 | 240.5742 | 24.1165 | 179.0749 | 1.8917 | 219.1706 | 120.2871
11.7203 | 240.8089 | 24.1165 | 179.1531 | 1.8933 | 219.288 | 120.4045
11.7228 | 240.5593 | 24.0554 | 179.131 | 1.8908 | 219.2243 | 120.2797
11.7253 | 240.5519 | 23.9943 | 179.1897 | 1.8903 | 219.2816 | 120.2759
11.7278 | 240.5444 | 26.7449 | 176.4366 | 1.8899 | 216.5273 | 120.2722
11.7302 | 240.5372 | 28.5786 | 174.6005 | 1.8894 | 214.69 | 120.2686
11.7327 | 240.5297 | 27.7841 | 175.3925 | 1.889 | 215.4808 | 120.2649
11.7352 | 240.5223 | 26.4393 | 176.7348 | 1.8885 | 216.8218 | 120.2611
11.7377 | 240.5149 | 26.8671 | 176.3045 | 1.888 | 216.3903 | 120.2574
11.7401 | 240.5074 | 26.6838 | 176.4853 | 1.8876 | 216.5699 | 120.2537
11.7426 | 240.5002 | 26.0725 | 177.0942 | 1.8871 | 217.1776 | 120.2501
11.745 | 240.4927 | 25.6447 | 177.5195 | 1.8867 | 217.6017 | 120.2464
11.7487 | 240.4817 | 25.1557 | 178.0049 | 1.886 | 218.0851 | 120.2408
11.7525 | 240.4704 | 25.0946 | 178.0622 | 1.8853 | 218.1406 | 120.2352
11.7549 | 240.2211 | 24.7278 | 178.3459 | 1.8828 | 218.3827 | 120.1105
11.7574 | 240.2136 | 24.4833 | 178.5879 | 1.8823 | 218.6235 | 120.1068
11.7599 | 240.2062 | 24.4833 | 178.5854 | 1.8818 | 218.6198 | 120.1031
11.7624 | 240.1988 | 24.5444 | 178.5219 | 1.8814 | 218.555 | 120.0994
11.7648 | 240.4334 | 25.8892 | 177.2553 | 1.883 | 217.3275 | 120.2167
11.7673 | 240.4262 | 25.1557 | 177.9864 | 1.8825 | 218.0574 | 120.2131
11.7697 | 240.1767 | 25.0946 | 177.9643 | 1.88 | 217.9937 | 120.0883
11.7722 | 240.4113 | 24.7889 | 178.3482 | 1.8816 | 218.4167 | 120.2056
11.7747 | 240.4038 | 24.6055 | 178.5291 | 1.8811 | 218.5964 | 120.2019
11.7759 | 240.4002 | 24.5444 | 178.589 | 1.8809 | 218.6557 | 120.2001
11.7796 | 240.3892 | 24.2388 | 178.8909 | 1.8802 | 218.9558 | 120.1946
11.7821 | 240.3817 | 24.2999 | 178.8273 | 1.8798 | 218.891 | 120.1909
11.7846 | 240.3743 | 24.2999 | 178.8249 | 1.8793 | 218.8872 | 120.1871
11.7871 | 240.3668 | 24.2388 | 178.8835 | 1.8789 | 218.9446 | 120.1834
11.7895 | 240.1174 | 24.2388 | 178.8003 | 1.8763 | 218.8199 | 120.0587
11.792 | 240.3519 | 24.361 | 178.7563 | 1.8779 | 218.815 | 120.176
11.7932 | 240.3483 | 24.1165 | 178.9996 | 1.8777 | 219.0577 | 120.1742
11.7957 | 240.3409 | 24.1777 | 178.9359 | 1.8773 | 218.9927 | 120.1704
11.7982 | 240.3334 | 24.1165 | 178.9946 | 1.8768 | 219.0502 | 120.1667
11.8006 | 240.3262 | 24.1165 | 178.9922 | 1.8764 | 219.0466 | 120.1631
11.8031 | 240.5607 | 23.9943 | 179.1926 | 1.8779 | 219.2861 | 120.2804
11.8056 | 240.5533 | 23.9943 | 179.1901 | 1.8775 | 219.2823 | 120.2766
11.8105 | 240.5384 | 24.0554 | 179.1241 | 1.8766 | 219.2138 | 120.2692
11.8117 | 240.5347 | 23.9943 | 179.1839 | 1.8764 | 219.2731 | 120.2674
11.8142 | 240.2854 | 23.9332 | 179.1619 | 1.8738 | 219.2095 | 120.1427
11.8154 | 240.5237 | 24.1165 | 179.0581 | 1.8757 | 219.1453 | 120.2618
11.8179 | 240.2743 | 23.8109 | 179.2805 | 1.8732 | 219.3263 | 120.1372
11.8204 | 240.2669 | 23.8109 | 179.2781 | 1.8727 | 219.3225 | 120.1334
11.8229 | 240.2594 | 23.6276 | 179.4589 | 1.8723 | 219.5021 | 120.1297
11.8253 | 240.4941 | 23.8721 | 179.2926 | 1.8739 | 219.3749 | 120.247
11.8278 | 240.2447 | 23.9332 | 179.1484 | 1.8714 | 219.1892 | 120.1224
11.8291 | 240.4828 | 23.9332 | 179.2277 | 1.8732 | 219.3082 | 120.2414
11.8328 | 240.4717 | 23.9332 | 179.224 | 1.8725 | 219.3027 | 120.2359
11.834 | 240.4681 | 23.9943 | 179.1617 | 1.8723 | 219.2398 | 120.2341
11.8389 | 240.4532 | 23.9332 | 179.2179 | 1.8714 | 219.2934 | 120.2266
11.8414 | 240.4458 | 23.8721 | 179.2765 | 1.8709 | 219.3508 | 120.2229
11.8426 | 240.2003 | 23.8109 | 179.2559 | 1.8686 | 219.2892 | 120.1001
11.8451 | 240.4347 | 23.9943 | 179.1506 | 1.8702 | 219.223 | 120.2173
11.8476 | 240.1854 | 23.7498 | 179.312 | 1.8677 | 219.3429 | 120.0927
11.85 | 240.42 | 23.6276 | 179.5124 | 1.8693 | 219.5824 | 120.21
11.8525 | 240.4126 | 23.6276 | 179.5099 | 1.8689 | 219.5787 | 120.2063
11.855 | 240.4051 | 23.7498 | 179.3852 | 1.8684 | 219.4528 | 120.2026
11.8575 | 240.3977 | 23.9332 | 179.1994 | 1.868 | 219.2656 | 120.1988
11.8599 | 240.3902 | 23.7498 | 179.3803 | 1.8675 | 219.4453 | 120.1951
11.8623 | 240.6248 | 23.9332 | 179.2751 | 1.8691 | 219.3792 | 120.3124
11.8636 | 240.6209 | 23.7498 | 179.4572 | 1.8689 | 219.5607 | 120.3105
11.8661 | 240.6135 | 23.8109 | 179.3936 | 1.8684 | 219.4958 | 120.3067
11.8698 | 240.3606 | 23.5053 | 179.6149 | 1.8657 | 219.675 | 120.1803
11.8723 | 240.3532 | 23.5053 | 179.6124 | 1.8653 | 219.6713 | 120.1766
11.8747 | 240.3459 | 23.5053 | 179.61 | 1.8648 | 219.6677 | 120.173
11.8772 | 240.3385 | 23.6276 | 179.4852 | 1.8644 | 219.5416 | 120.1692
11.8797 | 240.331 | 23.5053 | 179.605 | 1.8639 | 219.6602 | 120.1655
11.8822 | 240.3236 | 23.3831 | 179.7248 | 1.8635 | 219.7787 | 120.1618
11.8846 | 240.3161 | 23.6276 | 179.4778 | 1.863 | 219.5305 | 120.1581
11.887 | 240.3089 | 23.5665 | 179.5365 | 1.8626 | 219.5879 | 120.1544
11.8895 | 240.5432 | 23.6887 | 179.4924 | 1.8641 | 219.5829 | 120.2716
11.8908 | 240.5393 | 23.6276 | 179.5522 | 1.8639 | 219.6421 | 120.2697
11.8932 | 240.5321 | 23.7498 | 179.4276 | 1.8635 | 219.5162 | 120.266
11.8957 | 240.5246 | 23.7498 | 179.4251 | 1.863 | 219.5125 | 120.2623
11.8982 | 240.5172 | 23.5665 | 179.6059 | 1.8626 | 219.6921 | 120.2586
11.9019 | 240.2644 | 23.6276 | 179.4605 | 1.8599 | 219.5046 | 120.1322
11.9044 | 240.2569 | 23.2608 | 179.8248 | 1.8594 | 219.8677 | 120.1285
11.9068 | 240.2495 | 23.3831 | 179.7001 | 1.859 | 219.7416 | 120.1247
11.9093 | 240.242 | 23.3831 | 179.6976 | 1.8585 | 219.7379 | 120.121
11.9117 | 240.4765 | 23.5053 | 179.6535 | 1.8601 | 219.7329 | 120.2382
11.9142 | 240.469 | 23.322 | 179.8343 | 1.8597 | 219.9125 | 120.2345
11.9155 | 240.4652 | 23.6276 | 179.5275 | 1.8594 | 219.605 | 120.2326
11.9192 | 240.4541 | 23.5665 | 179.5849 | 1.8588 | 219.6605 | 120.227
11.9217 | 240.4466 | 23.7498 | 179.3991 | 1.8583 | 219.4735 | 120.2233
11.9241 | 240.681 | 23.8721 | 179.3549 | 1.8599 | 219.4684 | 120.3405
11.9254 | 240.4356 | 23.7498 | 179.3954 | 1.8576 | 219.468 | 120.2178
11.9279 | 240.4281 | 23.6276 | 179.5151 | 1.8572 | 219.5864 | 120.214
11.9315 | 240.417 | 23.5665 | 179.5725 | 1.8565 | 219.642 | 120.2085
11.934 | 240.4096 | 23.5053 | 179.6312 | 1.8561 | 219.6995 | 120.2048
11.9364 | 240.4023 | 23.3831 | 179.751 | 1.8556 | 219.8181 | 120.2012
11.9389 | 240.3949 | 23.5665 | 179.5651 | 1.8552 | 219.6309 | 120.1974
11.9402 | 240.391 | 23.6887 | 179.4416 | 1.855 | 219.5068 | 120.1955
11.9426 | 240.3838 | 23.5665 | 179.5614 | 1.8545 | 219.6254 | 120.1919
11.9451 | 240.3763 | 23.5665 | 179.5589 | 1.8541 | 219.6217 | 120.1882
11.9476 | 240.3689 | 23.5665 | 179.5565 | 1.8536 | 219.6179 | 120.1844
11.9501 | 240.603 | 23.7498 | 179.4512 | 1.8552 | 219.5517 | 120.3015
11.9526 | 240.5955 | 23.6887 | 179.5098 | 1.8548 | 219.6091 | 120.2978
11.955 | 240.3467 | 23.322 | 179.7936 | 1.8523 | 219.8514 | 120.1734
11.9574 | 240.3392 | 23.6276 | 179.4855 | 1.8519 | 219.542 | 120.1696
11.9611 | 240.3282 | 23.3831 | 179.7263 | 1.8512 | 219.781 | 120.1641
11.9649 | 240.3169 | 23.2608 | 179.8448 | 1.8505 | 219.8976 | 120.1584
11.9673 | 240.3096 | 23.322 | 179.7812 | 1.8501 | 219.8328 | 120.1548
11.9686 | 240.3058 | 23.5053 | 179.5966 | 1.8498 | 219.6476 | 120.1529
11.9723 | 240.2947 | 23.322 | 179.7762 | 1.8492 | 219.8254 | 120.1474
11.9748 | 240.2873 | 23.5665 | 179.5293 | 1.8487 | 219.5771 | 120.1436
11.976 | 240.2836 | 23.5053 | 179.5892 | 1.8485 | 219.6365 | 120.1418
11.9785 | 240.2762 | 23.3831 | 179.709 | 1.8481 | 219.755 | 120.1381
11.9809 | 240.5102 | 23.5053 | 179.6648 | 1.8496 | 219.7498 | 120.2551
11.9834 | 240.5027 | 23.5665 | 179.6011 | 1.8492 | 219.6849 | 120.2514
11.9858 | 240.254 | 23.5665 | 179.5182 | 1.8468 | 219.5605 | 120.127
11.9883 | 240.2466 | 23.3831 | 179.6991 | 1.8463 | 219.7402 | 120.1233
11.992 | 240.2355 | 23.5053 | 179.5732 | 1.8457 | 219.6124 | 120.1177
11.9945 | 240.228 | 23.5665 | 179.5095 | 1.8452 | 219.5475 | 120.114
11.997 | 240.2206 | 23.3831 | 179.6904 | 1.8448 | 219.7272 | 120.1103
11.9995 | 240.2131 | 23.5665 | 179.5045 | 1.8443 | 219.5401 | 120.1066
12.0019 | 240.2056 | 23.5053 | 179.5632 | 1.8439 | 219.5975 | 120.1028
12.0044 | 240.4398 | 23.322 | 179.8246 | 1.8455 | 219.8979 | 120.2199
12.0068 | 240.4323 | 23.5053 | 179.6388 | 1.845 | 219.7109 | 120.2162
12.0093 | 240.4249 | 23.7498 | 179.3918 | 1.8446 | 219.4626 | 120.2124
12.0118 | 240.4174 | 23.6276 | 179.5115 | 1.8441 | 219.5811 | 120.2087
12.0143 | 240.41 | 23.7498 | 179.3869 | 1.8437 | 219.4552 | 120.205
12.0167 | 240.4027 | 23.6276 | 179.5066 | 1.8432 | 219.5738 | 120.2014
12.0192 | 240.1539 | 23.9332 | 179.1181 | 1.8408 | 219.1437 | 120.0769
12.0229 | 240.3842 | 23.7498 | 179.3783 | 1.8421 | 219.4423 | 120.1921
12.0254 | 240.1353 | 24.0554 | 178.9897 | 1.8397 | 219.0123 | 120.0677
12.0278 | 240.3692 | 24.1777 | 178.9454 | 1.8413 | 219.0069 | 120.1846
12.0303 | 240.3618 | 23.8721 | 179.2485 | 1.8408 | 219.3088 | 120.1809
12.0328 | 240.3543 | 23.8721 | 179.246 | 1.8404 | 219.305 | 120.1771
12.0352 | 240.347 | 23.9332 | 179.1825 | 1.8399 | 219.2403 | 120.1735
12.039 | 240.3357 | 23.8721 | 179.2398 | 1.8393 | 219.2958 | 120.1679
12.0414 | 240.8111 | 23.8721 | 179.3983 | 1.8429 | 219.5335 | 120.4056
12.0439 | 240.321 | 23.9943 | 179.1127 | 1.8384 | 219.1662 | 120.1605
12.0464 | 240.3136 | 23.8109 | 179.2936 | 1.838 | 219.3459 | 120.1568
12.0489 | 240.3061 | 23.8109 | 179.2911 | 1.8375 | 219.3421 | 120.153
12.0525 | 240.295 | 23.9332 | 179.1651 | 1.8369 | 219.2143 | 120.1475
12.055 | 240.2875 | 23.8109 | 179.2849 | 1.8364 | 219.3329 | 120.1438
12.0575 | 240.0388 | 23.8721 | 179.1408 | 1.834 | 219.1473 | 120.0194
12.0599 | 240.2728 | 23.9943 | 179.0966 | 1.8356 | 219.1421 | 120.1364
12.0624 | 240.0241 | 23.6887 | 179.3193 | 1.8331 | 219.3234 | 120.0121
12.0649 | 240.2579 | 23.9332 | 179.1528 | 1.8347 | 219.1957 | 120.1289
12.0674 | 240.2504 | 23.7498 | 179.3337 | 1.8342 | 219.3754 | 120.1252
12.0699 | 240.243 | 23.8721 | 179.2089 | 1.8338 | 219.2494 | 120.1215
12.0723 | 240.2357 | 23.8721 | 179.2065 | 1.8334 | 219.2458 | 120.1179
12.0748 | 240.2283 | 24.0554 | 179.0207 | 1.8329 | 219.0587 | 120.1141
12.0772 | 240.7032 | 24.0554 | 179.179 | 1.8365 | 219.2962 | 120.3516
12.0797 | 240.2133 | 23.8721 | 179.199 | 1.8321 | 219.2346 | 120.1067
12.0834 | 240.6846 | 23.8721 | 179.3561 | 1.8354 | 219.4702 | 120.3423
12.0871 | 240.1911 | 23.8721 | 179.1916 | 1.8308 | 219.2235 | 120.0956
12.0896 | 240.1837 | 23.6276 | 179.4336 | 1.8303 | 219.4642 | 120.0918
12.0921 | 240.1762 | 23.8109 | 179.2478 | 1.8299 | 219.2772 | 120.0881
12.0946 | 240.1687 | 23.8109 | 179.2453 | 1.8294 | 219.2735 | 120.0844
12.0958 | 240.1651 | 23.8721 | 179.1829 | 1.8292 | 219.2105 | 120.0826
12.0982 | 240.64 | 23.6887 | 179.5246 | 1.8328 | 219.6313 | 120.32
12.1007 | 240.6325 | 23.6887 | 179.5221 | 1.8323 | 219.6275 | 120.3162
12.1044 | 240.6214 | 23.5665 | 179.6406 | 1.8317 | 219.7442 | 120.3107
12.1069 | 240.6139 | 23.9943 | 179.2103 | 1.8313 | 219.3126 | 120.3069
12.1081 | 240.128 | 23.8109 | 179.2318 | 1.8271 | 219.2531 | 120.064
12.1106 | 240.6028 | 23.7498 | 179.4511 | 1.8306 | 219.5516 | 120.3014
12.1143 | 240.1095 | 23.7498 | 179.2867 | 1.826 | 219.3049 | 120.0547
12.1168 | 240.5842 | 23.3831 | 179.8116 | 1.8295 | 219.909 | 120.2921
12.1193 | 240.0945 | 23.5665 | 179.465 | 1.8251 | 219.4808 | 120.0473
12.1217 | 240.0873 | 23.5053 | 179.5238 | 1.8247 | 219.5383 | 120.0436
12.1242 | 240.0798 | 23.6887 | 179.3379 | 1.8243 | 219.3512 | 120.0399
12.1266 | 240.5545 | 23.6276 | 179.5572 | 1.8278 | 219.6497 | 120.2773
12.1291 | 240.547 | 23.6276 | 179.5547 | 1.8274 | 219.6459 | 120.2735
12.1316 | 240.5395 | 23.5665 | 179.6133 | 1.8269 | 219.7033 | 120.2698
12.134 | 240.5323 | 23.5665 | 179.6109 | 1.8265 | 219.6996 | 120.2661
12.1365 | 240.5248 | 23.6276 | 179.5473 | 1.8261 | 219.6348 | 120.2624
12.139 | 240.5173 | 23.6887 | 179.4837 | 1.8256 | 219.57 | 120.2587
12.1415 | 240.5098 | 23.6276 | 179.5423 | 1.8252 | 219.6273 | 120.2549
12.1452 | 240.4987 | 23.5053 | 179.6609 | 1.8245 | 219.7441 | 120.2494
12.1464 | 240.4951 | 23.5053 | 179.6597 | 1.8243 | 219.7423 | 120.2476
12.1488 | 240.4876 | 23.5665 | 179.596 | 1.8239 | 219.6773 | 120.2438
12.1513 | 240.4801 | 23.5053 | 179.6547 | 1.8235 | 219.7348 | 120.2401
12.1525 | 240.4765 | 23.3831 | 179.7757 | 1.8233 | 219.8552 | 120.2383
12.155 | 240.469 | 23.5053 | 179.651 | 1.8228 | 219.7292 | 120.2345
12.1575 | 240.4616 | 23.5665 | 179.5874 | 1.8224 | 219.6643 | 120.2308
12.16 | 240.4541 | 23.2608 | 179.8906 | 1.822 | 219.9662 | 120.227
12.1625 | 240.6876 | 23.3831 | 179.8461 | 1.8235 | 219.9607 | 120.3438
12.1649 | 240.6803 | 23.6887 | 179.5381 | 1.8231 | 219.6515 | 120.3402
12.1674 | 240.6728 | 23.5053 | 179.719 | 1.8226 | 219.8311 | 120.3364
12.1699 | 240.6653 | 23.1386 | 180.0832 | 1.8222 | 220.1941 | 120.3327
12.1723 | 240.6579 | 23.2608 | 179.9585 | 1.8218 | 220.0681 | 120.3289
12.1748 | 240.4094 | 23.5053 | 179.6312 | 1.8194 | 219.6994 | 120.2047
12.1772 | 240.6431 | 23.322 | 179.8924 | 1.8209 | 219.9995 | 120.3215
12.1797 | 240.3947 | 23.5665 | 179.5651 | 1.8185 | 219.6308 | 120.1973
12.1822 | 240.3872 | 23.322 | 179.8071 | 1.8181 | 219.8716 | 120.1936
12.1847 | 240.6206 | 23.322 | 179.8849 | 1.8196 | 219.9883 | 120.3103
12.1872 | 240.6132 | 23.6276 | 179.5768 | 1.8192 | 219.679 | 120.3066
12.1896 | 240.6059 | 23.3831 | 179.8189 | 1.8188 | 219.9198 | 120.3029
12.1921 | 240.5984 | 23.2608 | 179.9387 | 1.8183 | 220.0384 | 120.2992
12.1933 | 240.5946 | 23.5665 | 179.6317 | 1.8181 | 219.7308 | 120.2973
12.197 | 240.5834 | 23.322 | 179.8725 | 1.8175 | 219.9697 | 120.2917
12.1995 | 240.5759 | 23.1386 | 180.0534 | 1.817 | 220.1494 | 120.288
12.2007 | 240.5723 | 23.5053 | 179.6855 | 1.8168 | 219.7809 | 120.2862
12.2032 | 240.5648 | 23.3831 | 179.8052 | 1.8164 | 219.8993 | 120.2824
12.2069 | 240.5537 | 23.1997 | 179.9849 | 1.8158 | 220.0772 | 120.2769
12.2094 | 240.5462 | 23.1386 | 180.0435 | 1.8153 | 220.1345 | 120.2731
12.2119 | 240.5387 | 22.9552 | 180.2244 | 1.8149 | 220.3142 | 120.2694
12.2144 | 240.5313 | 23.3831 | 179.794 | 1.8145 | 219.8825 | 120.2656
12.2156 | 240.5276 | 22.9552 | 180.2207 | 1.8143 | 220.3086 | 120.2638
12.218 | 240.761 | 23.1386 | 180.1151 | 1.8158 | 220.2419 | 120.3805
12.2205 | 240.7535 | 23.1997 | 180.0515 | 1.8154 | 220.177 | 120.3767
12.2229 | 240.5054 | 23.2608 | 179.9077 | 1.813 | 219.9919 | 120.2527
12.2254 | 240.4979 | 23.2608 | 179.9052 | 1.8126 | 219.9881 | 120.2489
12.2279 | 240.4904 | 23.1997 | 179.9638 | 1.8121 | 220.0455 | 120.2452
12.2304 | 240.4829 | 23.3831 | 179.7779 | 1.8117 | 219.8584 | 120.2415
12.2316 | 240.4793 | 23.0164 | 180.1434 | 1.8115 | 220.2232 | 120.2396
12.2341 | 240.4718 | 23.1997 | 179.9576 | 1.8111 | 220.0362 | 120.2359
12.2378 | 240.4607 | 23.1386 | 180.015 | 1.8104 | 220.0917 | 120.2303
12.2403 | 240.4532 | 23.2608 | 179.8903 | 1.81 | 219.9658 | 120.2266
12.2427 | 240.6865 | 23.1386 | 180.0902 | 1.8115 | 220.2046 | 120.3432
12.2452 | 240.679 | 23.1386 | 180.0877 | 1.8111 | 220.2009 | 120.3395
12.2476 | 240.6717 | 23.1997 | 180.0242 | 1.8107 | 220.1362 | 120.3359
12.2501 | 240.6642 | 23.322 | 179.8994 | 1.8103 | 220.0101 | 120.3321
12.2526 | 240.6567 | 23.1997 | 180.0192 | 1.8098 | 220.1287 | 120.3284
12.2551 | 240.4085 | 23.1386 | 179.9976 | 1.8074 | 220.0657 | 120.2043
12.2576 | 240.6417 | 23.2608 | 179.9531 | 1.809 | 220.0601 | 120.3209
12.26 | 240.3937 | 23.0775 | 180.0537 | 1.8066 | 220.1194 | 120.1969
12.2625 | 240.3863 | 23.1386 | 179.9902 | 1.8062 | 220.0545 | 120.1931
12.2637 | 240.6231 | 23.1386 | 180.0691 | 1.8079 | 220.173 | 120.3116
12.2674 | 240.3713 | 23.0164 | 180.1074 | 1.8053 | 220.1692 | 120.1856
12.2699 | 240.6045 | 23.0164 | 180.1851 | 1.8069 | 220.2858 | 120.3022
12.2723 | 240.5972 | 22.9552 | 180.2439 | 1.8064 | 220.3434 | 120.2986
12.2748 | 240.5897 | 22.9552 | 180.2414 | 1.806 | 220.3397 | 120.2949
12.2773 | 240.5822 | 23.0164 | 180.1777 | 1.8056 | 220.2747 | 120.2911
12.2798 | 240.5747 | 23.1386 | 180.053 | 1.8052 | 220.1488 | 120.2874
12.2823 | 240.5672 | 22.8941 | 180.295 | 1.8047 | 220.3895 | 120.2836
12.2847 | 240.56 | 22.9552 | 180.2315 | 1.8043 | 220.3248 | 120.28
12.2872 | 240.5525 | 22.8941 | 180.2901 | 1.8039 | 220.3821 | 120.2762
12.2896 | 240.545 | 23.0164 | 180.1653 | 1.8035 | 220.2561 | 120.2725
12.2921 | 240.5375 | 22.9552 | 180.224 | 1.803 | 220.3135 | 120.2687
12.2946 | 240.53 | 23.1997 | 179.977 | 1.8026 | 220.0653 | 120.265
12.2983 | 240.5189 | 23.0775 | 180.0955 | 1.802 | 220.1819 | 120.2594
12.3008 | 240.5114 | 23.0164 | 180.1541 | 1.8016 | 220.2393 | 120.2557
12.3032 | 240.7447 | 23.0775 | 180.1707 | 1.8031 | 220.2948 | 120.3723
12.3045 | 240.5002 | 23.0164 | 180.1503 | 1.8009 | 220.2337 | 120.2501
12.307 | 240.7333 | 23.0164 | 180.228 | 1.8025 | 220.3503 | 120.3667
12.3082 | 240.4891 | 22.8941 | 180.2689 | 1.8003 | 220.3505 | 120.2446
12.3107 | 240.4816 | 22.8941 | 180.2664 | 1.7999 | 220.3467 | 120.2408
12.3131 | 240.4741 | 22.9552 | 180.2028 | 1.7995 | 220.2819 | 120.2371
12.3156 | 240.4669 | 22.8329 | 180.3227 | 1.799 | 220.4005 | 120.2334
12.318 | 240.4594 | 22.7719 | 180.3812 | 1.7986 | 220.4578 | 120.2297
12.3205 | 240.2113 | 22.7108 | 180.3596 | 1.7962 | 220.3949 | 120.1057
12.323 | 240.4444 | 22.9552 | 180.1929 | 1.7978 | 220.267 | 120.2222
12.3279 | 240.4296 | 23.0164 | 180.1268 | 1.7969 | 220.1984 | 120.2148
12.3304 | 240.4221 | 23.1997 | 179.941 | 1.7965 | 220.0114 | 120.2111
12.3329 | 240.4146 | 23.1386 | 179.9996 | 1.7961 | 220.0687 | 120.2073
12.3354 | 240.4071 | 23.1997 | 179.936 | 1.7957 | 220.0039 | 120.2036
12.3378 | 240.3996 | 22.8941 | 180.2391 | 1.7952 | 220.3057 | 120.1998
12.3403 | 240.3924 | 23.0164 | 180.1144 | 1.7948 | 220.1798 | 120.1962
12.3427 | 240.3849 | 25.3391 | 177.7892 | 1.7944 | 217.8533 | 120.1924
12.3452 | 240.3774 | 26.1337 | 176.9921 | 1.794 | 217.055 | 120.1887
12.3477 | 240.3699 | 26.3782 | 176.7451 | 1.7936 | 216.8067 | 120.1849
12.3502 | 240.1219 | 26.317 | 176.7236 | 1.7912 | 216.744 | 120.061
12.3526 | 240.1147 | 25.8281 | 177.2101 | 1.7908 | 217.2292 | 120.0573
12.3551 | 240.1072 | 25.2168 | 177.8189 | 1.7904 | 217.8368 | 120.0536
12.3588 | 240.0961 | 24.4833 | 178.5487 | 1.7898 | 218.5647 | 120.048
12.3613 | 240.0886 | 24.2388 | 178.7907 | 1.7893 | 218.8055 | 120.0443
12.3637 | 240.3215 | 24.0554 | 179.0518 | 1.7909 | 219.1054 | 120.1608
12.3662 | 240.314 | 23.9332 | 179.1715 | 1.7904 | 219.2238 | 120.157
12.3687 | 240.3065 | 23.6276 | 179.4746 | 1.79 | 219.5257 | 120.1533
12.3724 | 240.2954 | 24.85 | 178.2485 | 1.7894 | 218.2977 | 120.1477
12.3736 | 240.2918 | 25.4002 | 177.6971 | 1.7892 | 217.7457 | 120.1459
12.3761 | 240.2843 | 24.5444 | 178.5504 | 1.7888 | 218.5977 | 120.1421
12.3798 | 240.2731 | 24.2388 | 178.8522 | 1.7881 | 218.8978 | 120.1366
12.3811 | 240.2693 | 23.8721 | 179.2177 | 1.7879 | 219.2625 | 120.1346
12.3835 | 240.262 | 23.7498 | 179.3375 | 1.7875 | 219.3812 | 120.131
12.386 | 240.2545 | 23.8109 | 179.2739 | 1.7871 | 219.3164 | 120.1273
12.3896 | 240.2434 | 23.7498 | 179.3313 | 1.7865 | 219.3719 | 120.1217
12.3934 | 240.232 | 23.7498 | 179.3275 | 1.7858 | 219.3662 | 120.116
12.3958 | 240.2248 | 23.6887 | 179.3862 | 1.7854 | 219.4237 | 120.1124
12.3983 | 240.2173 | 23.5053 | 179.5671 | 1.785 | 219.6033 | 120.1086
12.4008 | 240.2098 | 23.322 | 179.7479 | 1.7846 | 219.7829 | 120.1049
12.4033 | 240.2023 | 23.322 | 179.7454 | 1.7842 | 219.7791 | 120.1011
12.4058 | 240.1948 | 23.1997 | 179.8652 | 1.7838 | 219.8977 | 120.0974
12.4082 | 240.1875 | 23.3831 | 179.6794 | 1.7834 | 219.7107 | 120.0938
12.4107 | 240.18 | 23.5053 | 179.5547 | 1.7829 | 219.5847 | 120.09
12.4131 | 239.9322 | 23.2608 | 179.7166 | 1.7806 | 219.7053 | 119.9661
12.4156 | 240.165 | 23.322 | 179.733 | 1.7821 | 219.7605 | 120.0825
12.4181 | 239.9173 | 23.1997 | 179.7727 | 1.7798 | 219.7589 | 119.9586
12.4218 | 240.1464 | 22.9552 | 180.0936 | 1.7811 | 220.118 | 120.0732
12.4243 | 240.1389 | 23.1997 | 179.8466 | 1.7807 | 219.8698 | 120.0695
12.4267 | 240.1317 | 23.1997 | 179.8442 | 1.7803 | 219.8661 | 120.0658
12.4292 | 240.1242 | 23.1386 | 179.9028 | 1.7798 | 219.9235 | 120.0621
12.4317 | 240.3569 | 23.2608 | 179.8582 | 1.7814 | 219.9177 | 120.1785
12.4341 | 240.3494 | 23.322 | 179.7945 | 1.7809 | 219.8527 | 120.1747
12.4366 | 240.1017 | 23.0775 | 179.9564 | 1.7786 | 219.9733 | 120.0508
12.439 | 240.0944 | 23.1386 | 179.8929 | 1.7782 | 219.9086 | 120.0472
12.4415 | 240.0869 | 23.1386 | 179.8904 | 1.7778 | 219.9049 | 120.0435
12.444 | 240.0794 | 23.1997 | 179.8268 | 1.7774 | 219.84 | 120.0397
12.4465 | 240.0719 | 23.0775 | 179.9465 | 1.7769 | 219.9585 | 120.036
12.4477 | 240.0683 | 23.1386 | 179.8842 | 1.7767 | 219.8955 | 120.0341
12.4527 | 240.2935 | 23.1386 | 179.9592 | 1.7778 | 220.0081 | 120.1467
12.4551 | 240.286 | 23.1386 | 179.9567 | 1.7774 | 220.0044 | 120.143
12.4564 | 240.2824 | 22.9552 | 180.1389 | 1.7772 | 220.186 | 120.1412
12.46 | 240.2712 | 23.1386 | 179.9518 | 1.7766 | 219.997 | 120.1356
12.4625 | 240.2637 | 23.1386 | 179.9493 | 1.7762 | 219.9933 | 120.1319
12.465 | 240.0161 | 23.0775 | 179.9279 | 1.7739 | 219.9305 | 120.008
12.4675 | 240.2487 | 22.8329 | 180.25 | 1.7754 | 220.2915 | 120.1244
12.4699 | 240.2414 | 23.1386 | 179.9419 | 1.775 | 219.9821 | 120.1207
12.4724 | 240.2339 | 22.8329 | 180.2451 | 1.7746 | 220.2841 | 120.117
12.4737 | 240.2301 | 22.8941 | 180.1826 | 1.7743 | 220.2209 | 120.115
12.4761 | 239.9827 | 22.7719 | 180.2223 | 1.772 | 220.2194 | 119.9913
12.4786 | 239.9752 | 22.8941 | 180.0976 | 1.7716 | 220.0935 | 119.9876
12.4823 | 240.2042 | 22.9552 | 180.1129 | 1.7729 | 220.1469 | 120.1021
12.4835 | 240.2003 | 22.9552 | 180.1116 | 1.7727 | 220.1449 | 120.1001
12.486 | 240.1928 | 23.0164 | 180.0479 | 1.7723 | 220.08 | 120.0964
12.4884 | 240.1855 | 22.8941 | 180.1677 | 1.7719 | 220.1987 | 120.0928
12.4909 | 240.178 | 23.0164 | 180.0429 | 1.7715 | 220.0726 | 120.089
12.4934 | 240.1705 | 22.8329 | 180.2239 | 1.7711 | 220.2524 | 120.0853
12.4959 | 240.163 | 22.8329 | 180.2214 | 1.7706 | 220.2486 | 120.0815
12.4984 | 240.1555 | 23.0775 | 179.9743 | 1.7702 | 220.0003 | 120.0778
12.5008 | 240.1482 | 23.0775 | 179.9719 | 1.7698 | 219.9966 | 120.0741
12.5021 | 240.1444 | 22.9552 | 180.0929 | 1.7696 | 220.117 | 120.0722
12.5045 | 240.1369 | 22.8329 | 180.2127 | 1.7692 | 220.2355 | 120.0684
12.507 | 240.1296 | 22.8941 | 180.1491 | 1.7688 | 220.1707 | 120.0648
12.5094 | 240.1221 | 23.0164 | 180.0243 | 1.7684 | 220.0446 | 120.061
12.5119 | 240.1146 | 22.9552 | 180.083 | 1.768 | 220.1021 | 120.0573
12.5144 | 240.1071 | 22.9552 | 180.0805 | 1.7676 | 220.0984 | 120.0536
12.5169 | 240.3396 | 22.9552 | 180.158 | 1.7691 | 220.2146 | 120.1698
12.5193 | 240.3323 | 22.8941 | 180.2167 | 1.7687 | 220.2721 | 120.1662
12.5218 | 240.0848 | 22.5885 | 180.4398 | 1.7664 | 220.4539 | 120.0424
12.5243 | 240.0773 | 22.6496 | 180.3762 | 1.766 | 220.3891 | 120.0387
12.5268 | 240.0698 | 22.8329 | 180.1904 | 1.7655 | 220.202 | 120.0349
12.5292 | 240.0623 | 22.5885 | 180.4323 | 1.7651 | 220.4427 | 120.0312
12.5317 | 240.055 | 22.7719 | 180.2464 | 1.7647 | 220.2556 | 120.0275
12.5329 | 240.0512 | 22.7719 | 180.2452 | 1.7645 | 220.2537 | 120.0256
12.5366 | 240.28 | 22.6496 | 180.4437 | 1.7658 | 220.4904 | 120.14
12.5378 | 240.0364 | 22.7108 | 180.3013 | 1.7637 | 220.3074 | 120.0182
12.5403 | 240.2688 | 22.6496 | 180.44 | 1.7652 | 220.4848 | 120.1344
12.544 | 240.2577 | 22.5885 | 180.4974 | 1.7646 | 220.5403 | 120.1288
12.5465 | 240.2502 | 22.5885 | 180.4949 | 1.7642 | 220.5366 | 120.1251
12.549 | 240.2427 | 22.5885 | 180.4924 | 1.7638 | 220.5328 | 120.1213
12.5515 | 240.2352 | 22.6496 | 180.4288 | 1.7634 | 220.468 | 120.1176
12.5539 | 240.2277 | 22.5885 | 180.4874 | 1.763 | 220.5253 | 120.1138
12.5563 | 239.9805 | 22.4662 | 180.5273 | 1.7607 | 220.524 | 119.9902
12.5588 | 239.973 | 22.5885 | 180.4025 | 1.7603 | 220.398 | 119.9865
12.5601 | 239.9691 | 22.5273 | 180.4624 | 1.7601 | 220.4573 | 119.9846
12.5638 | 239.958 | 22.6496 | 180.3364 | 1.7594 | 220.3294 | 119.979
12.565 | 239.9543 | 22.6496 | 180.3352 | 1.7592 | 220.3276 | 119.9772
12.5675 | 240.1867 | 23.1386 | 179.9236 | 1.7607 | 219.9548 | 120.0934
12.57 | 240.1792 | 22.8941 | 180.1656 | 1.7603 | 220.1955 | 120.0896
12.5737 | 240.1681 | 22.8941 | 180.1619 | 1.7597 | 220.1899 | 120.084
12.5761 | 240.1606 | 22.8329 | 180.2206 | 1.7593 | 220.2474 | 120.0803
12.5786 | 239.9132 | 22.7719 | 180.1992 | 1.757 | 220.1847 | 119.9566
12.581 | 240.1458 | 22.6496 | 180.399 | 1.7585 | 220.4233 | 120.0729
12.5835 | 240.1383 | 22.7719 | 180.2742 | 1.7581 | 220.2972 | 120.0691
12.586 | 239.8909 | 22.5885 | 180.3751 | 1.7558 | 220.357 | 119.9455
12.5885 | 240.1232 | 22.4662 | 180.5749 | 1.7573 | 220.5954 | 120.0616
12.591 | 240.1157 | 22.5273 | 180.5113 | 1.7569 | 220.5306 | 120.0579
12.5934 | 240.1084 | 22.5273 | 180.5088 | 1.7565 | 220.5269 | 120.0542
12.5959 | 240.1009 | 22.6496 | 180.384 | 1.7561 | 220.4009 | 120.0505
12.5984 | 240.0934 | 22.7108 | 180.3203 | 1.7557 | 220.3359 | 120.0467
12.6008 | 240.0859 | 22.7108 | 180.3178 | 1.7553 | 220.3322 | 120.043
12.6045 | 240.0748 | 22.405 | 180.6199 | 1.7547 | 220.6324 | 120.0374
12.607 | 240.0673 | 22.405 | 180.6174 | 1.7543 | 220.6286 | 120.0336
12.6095 | 240.0598 | 22.5273 | 180.4926 | 1.7539 | 220.5026 | 120.0299
12.612 | 240.0523 | 22.8941 | 180.1233 | 1.7535 | 220.132 | 120.0261
12.6144 | 240.045 | 22.5885 | 180.4265 | 1.7531 | 220.434 | 120.0225
12.6169 | 240.0375 | 22.4662 | 180.5463 | 1.7527 | 220.5525 | 120.0187
12.6194 | 240.03 | 22.8329 | 180.1771 | 1.7523 | 220.1821 | 120.015
12.6219 | 240.0225 | 22.8329 | 180.1746 | 1.7519 | 220.1783 | 120.0112
12.6255 | 240.0113 | 22.7719 | 180.2319 | 1.7513 | 220.2338 | 120.0057
12.628 | 240.0038 | 22.7719 | 180.2294 | 1.7509 | 220.23 | 120.0019
12.6305 | 239.9963 | 22.8941 | 180.1047 | 1.7505 | 220.104 | 119.9981
12.6342 | 239.9851 | 22.6496 | 180.3454 | 1.7499 | 220.343 | 119.9926
12.6354 | 240.2212 | 22.8941 | 180.1796 | 1.7516 | 220.2165 | 120.1106
12.6379 | 239.974 | 22.8329 | 180.1584 | 1.7493 | 220.1541 | 119.987
12.6404 | 239.9665 | 23.0164 | 179.9724 | 1.7489 | 219.9668 | 119.9832
12.6416 | 239.9628 | 22.4662 | 180.5214 | 1.7487 | 220.5152 | 119.9814
12.6453 | 239.9517 | 22.6496 | 180.3343 | 1.7481 | 220.3262 | 119.9758
12.6465 | 239.9478 | 22.7719 | 180.2107 | 1.7479 | 220.202 | 119.9739
12.649 | 239.7007 | 22.6496 | 180.2506 | 1.7456 | 220.2007 | 119.8503
12.6514 | 239.933 | 22.7719 | 180.2058 | 1.7471 | 220.1946 | 119.9665
12.6552 | 239.9217 | 22.6496 | 180.3243 | 1.7464 | 220.3112 | 119.9608
12.6576 | 239.9144 | 22.7108 | 180.2607 | 1.7461 | 220.2464 | 119.9572
12.6601 | 239.9069 | 22.8941 | 180.0749 | 1.7457 | 220.0593 | 119.9534
12.6626 | 239.8994 | 22.7108 | 180.2557 | 1.7453 | 220.2389 | 119.9497
12.6663 | 239.8882 | 22.6496 | 180.3131 | 1.7447 | 220.2945 | 119.9441
12.6688 | 239.8807 | 22.5885 | 180.3717 | 1.7443 | 220.3519 | 119.9404
12.6712 | 239.8732 | 22.7719 | 180.1858 | 1.7439 | 220.1647 | 119.9366
12.6737 | 239.6261 | 22.7108 | 180.1646 | 1.7416 | 220.1023 | 119.8131
12.6761 | 239.1397 | 22.5885 | 180.1247 | 1.7374 | 219.9814 | 119.5699
12.6799 | 239.1284 | 22.7108 | 179.9987 | 1.7368 | 219.8534 | 119.5642
12.6823 | 239.1211 | 22.405 | 180.302 | 1.7364 | 220.1555 | 119.5605
12.6848 | 239.1136 | 22.7108 | 179.9937 | 1.736 | 219.846 | 119.5568
12.6873 | 239.1061 | 22.5885 | 180.1135 | 1.7356 | 219.9646 | 119.5531
12.6898 | 239.0986 | 22.7108 | 179.9887 | 1.7352 | 219.8385 | 119.5493
12.6923 | 239.0912 | 22.5885 | 180.1086 | 1.7348 | 219.9571 | 119.5456
12.6959 | 239.08 | 22.7719 | 179.9214 | 1.7342 | 219.7681 | 119.54
12.6984 | 239.3121 | 22.4662 | 180.3045 | 1.7357 | 220.1898 | 119.656
12.7008 | 239.0653 | 22.5273 | 180.1611 | 1.7334 | 220.0053 | 119.5326
12.7033 | 239.0578 | 22.5273 | 180.1586 | 1.733 | 220.0016 | 119.5289
12.7058 | 239.0503 | 22.4662 | 180.2172 | 1.7326 | 220.059 | 119.5252
12.7083 | 239.0428 | 22.5273 | 180.1536 | 1.7322 | 219.9941 | 119.5214
12.7108 | 239.0353 | 22.5885 | 180.0899 | 1.7318 | 219.9292 | 119.5177
12.7132 | 239.0281 | 22.4662 | 180.2098 | 1.7315 | 220.0478 | 119.514
12.7157 | 239.0206 | 22.5273 | 180.1462 | 1.7311 | 219.983 | 119.5103
12.7182 | 239.0131 | 22.5273 | 180.1437 | 1.7307 | 219.9793 | 119.5066
12.7206 | 239.2451 | 22.6496 | 180.0988 | 1.7321 | 219.9729 | 119.6225
12.7231 | 239.2376 | 22.4662 | 180.2797 | 1.7318 | 220.1526 | 119.6188
12.7268 | 239.2264 | 22.5885 | 180.1536 | 1.7312 | 220.0247 | 119.6132
12.7293 | 239.219 | 22.7108 | 180.0289 | 1.7308 | 219.8987 | 119.6095
12.7317 | 239.2117 | 22.5885 | 180.1487 | 1.7304 | 220.0173 | 119.6058
12.7342 | 238.9648 | 22.405 | 180.2499 | 1.7281 | 220.0774 | 119.4824
12.7367 | 239.1967 | 22.1605 | 180.5717 | 1.7296 | 220.4378 | 119.5983
12.7392 | 239.1892 | 22.2828 | 180.4469 | 1.7292 | 220.3118 | 119.5946
12.7404 | 238.9462 | 22.1605 | 180.4882 | 1.7271 | 220.3126 | 119.4731
12.7441 | 239.1744 | 22.0383 | 180.6865 | 1.7284 | 220.5489 | 119.5872
12.7453 | 238.9312 | 22.2828 | 180.3609 | 1.7263 | 220.1828 | 119.4656
12.749 | 239.1594 | 22.4662 | 180.2536 | 1.7276 | 220.1135 | 119.5797
12.7515 | 239.152 | 22.4662 | 180.2511 | 1.7272 | 220.1098 | 119.576
12.754 | 239.1445 | 22.4662 | 180.2486 | 1.7268 | 220.106 | 119.5722
12.7577 | 239.1333 | 22.5885 | 180.1226 | 1.7262 | 219.9782 | 119.5667
12.7602 | 239.1258 | 22.5273 | 180.1813 | 1.7258 | 220.0356 | 119.5629
12.7626 | 239.1186 | 22.5885 | 180.1177 | 1.7255 | 219.9708 | 119.5593
12.7639 | 239.1147 | 22.405 | 180.2999 | 1.7253 | 220.1524 | 119.5574
12.7663 | 239.1072 | 22.3439 | 180.3585 | 1.7249 | 220.2097 | 119.5536
12.7688 | 239.0999 | 22.4662 | 180.2338 | 1.7245 | 220.0838 | 119.55
12.7712 | 239.0924 | 22.4662 | 180.2313 | 1.7241 | 220.08 | 119.5462
12.7737 | 239.085 | 22.5885 | 180.1065 | 1.7237 | 219.954 | 119.5425
12.7762 | 239.0775 | 22.2828 | 180.4097 | 1.7233 | 220.2559 | 119.5387
12.7787 | 239.07 | 22.5885 | 180.1015 | 1.7229 | 219.9465 | 119.535
12.7811 | 239.302 | 22.405 | 180.3623 | 1.7244 | 220.246 | 119.651
12.7836 | 239.2945 | 22.3439 | 180.4209 | 1.724 | 220.3033 | 119.6472
12.7873 | 239.2833 | 22.405 | 180.3561 | 1.7234 | 220.2367 | 119.6417
12.7898 | 239.2758 | 22.2217 | 180.5369 | 1.723 | 220.4162 | 119.6379
12.7922 | 239.2683 | 22.405 | 180.3511 | 1.7226 | 220.2292 | 119.6342
12.7947 | 239.0216 | 22.3439 | 180.33 | 1.7204 | 220.1669 | 119.5108
12.7972 | 239.0141 | 22.2828 | 180.3886 | 1.72 | 220.2243 | 119.5071
12.7996 | 239.0068 | 22.2217 | 180.4472 | 1.7196 | 220.2817 | 119.5034
12.8021 | 238.9993 | 22.1605 | 180.5059 | 1.7192 | 220.3392 | 119.4997
12.8034 | 238.9955 | 22.405 | 180.2602 | 1.719 | 220.0927 | 119.4977
12.8058 | 238.9882 | 22.5273 | 180.1354 | 1.7186 | 219.9668 | 119.4941
12.8071 | 239.2236 | 22.4662 | 180.275 | 1.7203 | 220.1456 | 119.6118
12.8096 | 239.2161 | 22.4662 | 180.2725 | 1.7199 | 220.1418 | 119.608
12.8133 | 239.2049 | 22.4662 | 180.2688 | 1.7193 | 220.1363 | 119.6025
12.8145 | 239.4405 | 22.3439 | 180.4696 | 1.721 | 220.3763 | 119.7202
12.8182 | 239.1901 | 22.5273 | 180.2027 | 1.7185 | 220.0678 | 119.5951
12.8206 | 239.1826 | 22.3439 | 180.3836 | 1.7182 | 220.2474 | 119.5913
12.8219 | 239.1788 | 22.5273 | 180.199 | 1.7179 | 220.0621 | 119.5894
12.8243 | 239.1715 | 22.4662 | 180.2576 | 1.7176 | 220.1196 | 119.5858
12.8268 | 239.164 | 22.4662 | 180.2551 | 1.7172 | 220.1158 | 119.582
12.8293 | 239.1565 | 22.5273 | 180.1915 | 1.7168 | 220.051 | 119.5783
12.8318 | 239.149 | 22.3439 | 180.3724 | 1.7164 | 220.2306 | 119.5745
12.8343 | 239.1415 | 22.2828 | 180.431 | 1.716 | 220.288 | 119.5708
12.8355 | 239.1379 | 22.3439 | 180.3687 | 1.7158 | 220.225 | 119.5689
12.838 | 239.3695 | 22.4662 | 180.3236 | 1.7173 | 220.2185 | 119.6847
12.8404 | 239.1229 | 22.5273 | 180.1803 | 1.715 | 220.0341 | 119.5614
12.8428 | 239.1156 | 22.4662 | 180.239 | 1.7147 | 220.0916 | 119.5578
12.8453 | 239.3472 | 22.5885 | 180.1939 | 1.7161 | 220.0851 | 119.6736
12.849 | 239.0969 | 22.2217 | 180.4773 | 1.7137 | 220.3268 | 119.5485
12.8515 | 239.0894 | 22.3439 | 180.3526 | 1.7133 | 220.2008 | 119.5447
12.854 | 239.0819 | 22.1605 | 180.5335 | 1.7129 | 220.3805 | 119.541
12.8565 | 239.0744 | 22.2828 | 180.4087 | 1.7125 | 220.2544 | 119.5372
12.8577 | 239.0708 | 22.3439 | 180.3464 | 1.7123 | 220.1915 | 119.5354
12.8602 | 239.3024 | 22.3439 | 180.4236 | 1.7138 | 220.3073 | 119.6512
12.8626 | 239.2949 | 22.2217 | 180.5433 | 1.7134 | 220.4257 | 119.6474
12.8651 | 239.2874 | 22.3439 | 180.4186 | 1.713 | 220.2998 | 119.6437
12.8675 | 239.2801 | 22.3439 | 180.4161 | 1.7126 | 220.2961 | 119.64
12.87 | 239.2726 | 22.4662 | 180.2913 | 1.7123 | 220.1701 | 119.6363
12.8725 | 239.2651 | 22.3439 | 180.4111 | 1.7119 | 220.2886 | 119.6325
12.875 | 239.2576 | 22.405 | 180.3475 | 1.7115 | 220.2238 | 119.6288
12.8787 | 239.0074 | 22.3439 | 180.3252 | 1.709 | 220.1598 | 119.5037
12.8812 | 239.2389 | 22.3439 | 180.4024 | 1.7105 | 220.2755 | 119.6194
12.8837 | 239.2314 | 22.4662 | 180.2776 | 1.7101 | 220.1495 | 119.6157
12.8861 | 238.9851 | 22.4662 | 180.1955 | 1.7079 | 220.0264 | 119.4926
12.8886 | 239.2166 | 22.3439 | 180.395 | 1.7094 | 220.2644 | 119.6083
12.891 | 239.2091 | 22.2828 | 180.4536 | 1.709 | 220.3217 | 119.6045
12.8935 | 239.2016 | 22.4662 | 180.2677 | 1.7086 | 220.1346 | 119.6008
12.8947 | 239.1979 | 22.405 | 180.3276 | 1.7084 | 220.194 | 119.599
12.8972 | 239.1904 | 22.2217 | 180.5084 | 1.708 | 220.3735 | 119.5952
12.8997 | 239.1829 | 22.2828 | 180.4448 | 1.7076 | 220.3087 | 119.5915
12.9022 | 239.1754 | 22.3439 | 180.3812 | 1.7072 | 220.2438 | 119.5877
12.9046 | 239.1681 | 22.3439 | 180.3788 | 1.7069 | 220.2402 | 119.5841
12.9071 | 239.1606 | 22.2217 | 180.4985 | 1.7065 | 220.3586 | 119.5803
12.9108 | 239.1495 | 22.2828 | 180.4337 | 1.7059 | 220.2919 | 119.5747
12.9132 | 239.142 | 22.2828 | 180.4312 | 1.7055 | 220.2882 | 119.571
12.9157 | 239.1345 | 22.405 | 180.3065 | 1.7051 | 220.1622 | 119.5672
12.9182 | 239.127 | 22.1605 | 180.5485 | 1.7047 | 220.403 | 119.5635
12.9207 | 239.1195 | 22.2217 | 180.4848 | 1.7044 | 220.338 | 119.5597
12.9231 | 239.1122 | 22.5273 | 180.1768 | 1.704 | 220.0288 | 119.5561
12.9244 | 239.3472 | 22.4662 | 180.3162 | 1.7056 | 220.2074 | 119.6736
12.9269 | 239.1008 | 22.1605 | 180.5398 | 1.7034 | 220.3899 | 119.5504
12.9306 | 239.3285 | 22.2828 | 180.4934 | 1.7047 | 220.3815 | 119.6643
12.933 | 239.321 | 22.1605 | 180.6132 | 1.7043 | 220.5 | 119.6605
12.9343 | 239.3174 | 22.0994 | 180.6731 | 1.7041 | 220.5593 | 119.6587
12.9392 | 239.3023 | 22.0994 | 180.668 | 1.7033 | 220.5518 | 119.6512
12.9404 | 239.2987 | 22.405 | 180.3612 | 1.7031 | 220.2443 | 119.6493
12.9429 | 239.0523 | 22.5273 | 180.1568 | 1.7009 | 219.9989 | 119.5262
12.9466 | 239.0412 | 22.5273 | 180.1531 | 1.7003 | 219.9933 | 119.5206
12.9491 | 239.0337 | 22.5273 | 180.1506 | 1.7 | 219.9895 | 119.5168
12.9516 | 239.0262 | 22.2828 | 180.3926 | 1.6996 | 220.2303 | 119.5131
12.954 | 239.0189 | 22.3439 | 180.3291 | 1.6992 | 220.1655 | 119.5094
12.9565 | 239.2502 | 22.4662 | 180.2839 | 1.7007 | 220.1589 | 119.6251
12.959 | 239.0039 | 22.3439 | 180.3241 | 1.6984 | 220.158 | 119.5019
12.9614 | 238.9964 | 22.405 | 180.2605 | 1.698 | 220.0932 | 119.4982
12.9639 | 239.2276 | 22.2828 | 180.4597 | 1.6995 | 220.331 | 119.6138
12.9663 | 238.9816 | 22.4662 | 180.1943 | 1.6973 | 220.0246 | 119.4908
12.9676 | 238.9777 | 22.4662 | 180.193 | 1.6971 | 220.0227 | 119.4889
12.9713 | 238.9666 | 22.2217 | 180.4338 | 1.6965 | 220.2616 | 119.4833
12.9738 | 238.9591 | 22.4662 | 180.1868 | 1.6961 | 220.0133 | 119.4795
12.9763 | 238.9516 | 22.4662 | 180.1843 | 1.6958 | 220.0096 | 119.4758
12.9787 | 238.9443 | 22.2828 | 180.3653 | 1.6954 | 220.1893 | 119.4721
12.9812 | 238.9368 | 22.4662 | 180.1794 | 1.695 | 220.0022 | 119.4684
12.9849 | 238.9256 | 22.5273 | 180.1146 | 1.6944 | 219.9355 | 119.4628
12.9861 | 239.1605 | 22.4662 | 180.254 | 1.6961 | 220.114 | 119.5802
12.9898 | 239.1493 | 22.2828 | 180.4336 | 1.6955 | 220.2919 | 119.5747
12.9923 | 239.1418 | 22.5273 | 180.1866 | 1.6951 | 220.0436 | 119.5709
12.9948 | 239.1343 | 22.5885 | 180.1229 | 1.6948 | 219.9786 | 119.5671
12.9972 | 239.127 | 22.3439 | 180.3651 | 1.6944 | 220.2196 | 119.5635
13.001 | 239.1156 | 22.4662 | 180.239 | 1.6938 | 220.0916 | 119.5578
13.0034 | 239.1081 | 22.3439 | 180.3588 | 1.6934 | 220.2101 | 119.554
13.0059 | 238.8621 | 22.4662 | 180.1545 | 1.6912 | 219.9649 | 119.4311
13.0083 | 238.8546 | 22.2828 | 180.3354 | 1.6908 | 220.1445 | 119.4273
13.0108 | 238.8471 | 22.405 | 180.2107 | 1.6905 | 220.0186 | 119.4236
13.0133 | 238.8396 | 22.2828 | 180.3304 | 1.6901 | 220.137 | 119.4198
13.0158 | 239.0707 | 22.4662 | 180.224 | 1.6915 | 220.0692 | 119.5354
13.0182 | 239.0634 | 22.5273 | 180.1605 | 1.6912 | 220.0044 | 119.5317
13.022 | 239.0521 | 22.4662 | 180.2178 | 1.6906 | 220.0598 | 119.526
13.0244 | 239.0448 | 22.5885 | 180.0931 | 1.6902 | 219.9339 | 119.5224
13.0269 | 239.0373 | 22.4662 | 180.2129 | 1.6898 | 220.0524 | 119.5186
13.0294 | 239.0298 | 22.5885 | 180.0881 | 1.6895 | 219.9264 | 119.5149
13.033 | 239.0186 | 22.5273 | 180.1456 | 1.6889 | 219.982 | 119.5093
13.0355 | 239.0111 | 22.3439 | 180.3265 | 1.6885 | 220.1616 | 119.5055
13.038 | 239.0036 | 22.4662 | 180.2017 | 1.6881 | 220.0356 | 119.5018
13.0405 | 238.7575 | 22.4662 | 180.1196 | 1.6859 | 219.9125 | 119.3787
13.0429 | 238.7502 | 22.5273 | 180.0561 | 1.6856 | 219.8478 | 119.3751
13.0454 | 238.7427 | 22.4662 | 180.1147 | 1.6852 | 219.9051 | 119.3713
13.0479 | 238.9737 | 22.5885 | 180.0694 | 1.6866 | 219.8984 | 119.4869
13.0504 | 238.9662 | 22.5273 | 180.1281 | 1.6862 | 219.9558 | 119.4831
13.0528 | 238.9587 | 22.4662 | 180.1867 | 1.6859 | 220.0132 | 119.4794
13.0553 | 238.9514 | 22.6496 | 180.0009 | 1.6855 | 219.8261 | 119.4757
13.0577 | 238.9439 | 22.5885 | 180.0595 | 1.6851 | 219.8834 | 119.4719
13.0602 | 238.9364 | 22.405 | 180.2405 | 1.6847 | 220.0632 | 119.4682
13.0639 | 238.9252 | 22.5273 | 180.1144 | 1.6842 | 219.9353 | 119.4626
13.0664 | 238.9177 | 22.3439 | 180.2953 | 1.6838 | 220.115 | 119.4589
13.0689 | 238.9102 | 22.405 | 180.2317 | 1.6834 | 220.0501 | 119.4551
13.0714 | 238.6642 | 22.3439 | 180.2108 | 1.6812 | 219.9882 | 119.3321
13.0738 | 238.6569 | 22.5273 | 180.025 | 1.6809 | 219.8012 | 119.3285
13.0763 | 238.8879 | 22.5885 | 180.0408 | 1.6823 | 219.8554 | 119.4439
13.0775 | 238.884 | 22.6496 | 179.9784 | 1.6821 | 219.7924 | 119.442
13.0812 | 238.8729 | 22.4662 | 180.1581 | 1.6816 | 219.9702 | 119.4364
13.0824 | 239.1077 | 22.5885 | 180.1141 | 1.6832 | 219.9653 | 119.5538
13.0849 | 238.8617 | 22.6496 | 179.971 | 1.681 | 219.7812 | 119.4308
13.0874 | 239.0926 | 22.4662 | 180.2313 | 1.6824 | 220.0801 | 119.5463
13.0899 | 239.0851 | 22.5273 | 180.1677 | 1.6821 | 220.0153 | 119.5426
13.0936 | 238.8355 | 22.405 | 180.2068 | 1.6797 | 220.0128 | 119.4178
13.0961 | 238.828 | 22.5885 | 180.0208 | 1.6793 | 219.8255 | 119.414
13.0973 | 238.8243 | 22.2828 | 180.3253 | 1.6791 | 220.1294 | 119.4122
13.0998 | 238.8168 | 22.405 | 180.2006 | 1.6787 | 220.0034 | 119.4084
13.1022 | 239.0477 | 22.3439 | 180.3387 | 1.6802 | 220.18 | 119.5239
13.1046 | 238.802 | 22.2828 | 180.3179 | 1.678 | 220.1182 | 119.401
13.1071 | 239.0329 | 22.3439 | 180.3337 | 1.6795 | 220.1725 | 119.5164
13.1096 | 239.0254 | 22.2217 | 180.4534 | 1.6791 | 220.291 | 119.5127
13.1121 | 239.0179 | 22.0994 | 180.5732 | 1.6787 | 220.4095 | 119.5089
13.1133 | 239.0142 | 22.2828 | 180.3886 | 1.6785 | 220.2243 | 119.5071
13.1158 | 239.0067 | 22.3439 | 180.325 | 1.6781 | 220.1594 | 119.5033
13.1183 | 238.9992 | 25.4002 | 177.2662 | 1.6778 | 217.0994 | 119.4996
13.1232 | 238.9843 | 27.1727 | 175.4887 | 1.677 | 215.3195 | 119.4922
13.1257 | 238.9768 | 27.0505 | 175.6084 | 1.6767 | 215.4379 | 119.4884
13.1281 | 238.731 | 25.6447 | 176.9323 | 1.6745 | 216.7208 | 119.3655
13.1306 | 238.7235 | 24.6055 | 177.969 | 1.6741 | 217.7562 | 119.3617
13.1318 | 238.7198 | 24.1777 | 178.3956 | 1.6739 | 218.1822 | 119.3599
13.1331 | 238.716 | 23.8721 | 178.6999 | 1.6737 | 218.4859 | 119.358
13.1355 | 238.7087 | 23.3831 | 179.1865 | 1.6734 | 218.9712 | 119.3543
13.138 | 238.7011 | 23.2608 | 179.3062 | 1.673 | 219.0898 | 119.3506
13.1405 | 238.6936 | 23.1997 | 179.3648 | 1.6726 | 219.1471 | 119.3468
13.1417 | 238.9283 | 23.1386 | 179.5042 | 1.6742 | 219.3255 | 119.4641
13.1442 | 238.9208 | 22.8941 | 179.7462 | 1.6739 | 219.5663 | 119.4604
13.1467 | 238.675 | 24.6666 | 177.8917 | 1.6717 | 217.6709 | 119.3375
13.1491 | 238.6674 | 24.7889 | 177.7669 | 1.6713 | 217.5448 | 119.3337
13.1516 | 238.6599 | 23.9943 | 178.559 | 1.6709 | 218.3357 | 119.33
13.1553 | 238.6488 | 23.5053 | 179.0443 | 1.6704 | 218.8191 | 119.3244
13.1578 | 238.6413 | 23.1386 | 179.4085 | 1.67 | 219.182 | 119.3206
13.1602 | 238.634 | 22.7719 | 179.7728 | 1.6696 | 219.5451 | 119.317
13.1627 | 238.8647 | 22.6496 | 179.972 | 1.6711 | 219.7827 | 119.4323
13.1652 | 238.8572 | 22.8329 | 179.7862 | 1.6707 | 219.5957 | 119.4286
13.1664 | 238.8535 | 22.7108 | 179.907 | 1.6705 | 219.716 | 119.4268
13.1689 | 238.846 | 22.5885 | 180.0268 | 1.6702 | 219.8345 | 119.423
13.1714 | 238.8385 | 22.6496 | 179.9632 | 1.6698 | 219.7696 | 119.4192
13.1738 | 238.831 | 22.5885 | 180.0218 | 1.6694 | 219.827 | 119.4155
13.1763 | 238.8234 | 22.405 | 180.2028 | 1.669 | 220.0067 | 119.4117
13.1787 | 238.5779 | 22.3439 | 180.1821 | 1.6669 | 219.9451 | 119.289
13.1812 | 238.5704 | 22.405 | 180.1185 | 1.6665 | 219.8802 | 119.2852
13.1825 | 238.5666 | 22.3439 | 180.1783 | 1.6663 | 219.9394 | 119.2833
13.1862 | 238.5554 | 22.5273 | 179.9912 | 1.6658 | 219.7504 | 119.2777
13.1887 | 238.7861 | 22.3439 | 180.2515 | 1.6672 | 220.0491 | 119.393
13.1911 | 238.7788 | 22.5885 | 180.0044 | 1.6668 | 219.8009 | 119.3894
13.1949 | 238.7674 | 22.4662 | 180.1229 | 1.6663 | 219.9175 | 119.3837
13.1961 | 238.7637 | 22.3439 | 180.244 | 1.6661 | 220.038 | 119.3819
13.1985 | 238.9943 | 22.4662 | 180.1986 | 1.6675 | 220.031 | 119.4972
13.201 | 238.7487 | 22.2828 | 180.3001 | 1.6654 | 220.0915 | 119.3743
13.2034 | 238.7414 | 22.3439 | 180.2366 | 1.665 | 220.0268 | 119.3707
13.2059 | 238.7339 | 22.5273 | 180.0507 | 1.6646 | 219.8396 | 119.3669
13.2084 | 238.7263 | 22.3439 | 180.2315 | 1.6643 | 220.0193 | 119.3632
13.2109 | 238.7188 | 22.3439 | 180.229 | 1.6639 | 220.0155 | 119.3594
13.2146 | 238.7076 | 22.0383 | 180.5309 | 1.6633 | 220.3155 | 119.3538
13.2171 | 238.462 | 21.9772 | 180.5101 | 1.6612 | 220.2538 | 119.231
13.2195 | 238.6926 | 22.405 | 180.1592 | 1.6626 | 219.9413 | 119.3463
13.2208 | 238.689 | 22.1605 | 180.4025 | 1.6624 | 220.184 | 119.3445
13.2232 | 238.6814 | 22.0383 | 180.5222 | 1.662 | 220.3024 | 119.3407
13.2257 | 238.6739 | 22.0994 | 180.4586 | 1.6617 | 220.2376 | 119.337
13.2281 | 238.9047 | 22.1605 | 180.4744 | 1.6631 | 220.2918 | 119.4523
13.2306 | 238.6591 | 22.2828 | 180.2702 | 1.661 | 220.0467 | 119.3295
13.2331 | 238.8896 | 22.1605 | 180.4694 | 1.6624 | 220.2843 | 119.4448
13.2356 | 238.6441 | 22.2217 | 180.3263 | 1.6602 | 220.1003 | 119.322
13.2381 | 238.6365 | 22.0383 | 180.5072 | 1.6598 | 220.28 | 119.3183
13.2405 | 238.6292 | 22.0383 | 180.5048 | 1.6595 | 220.2763 | 119.3146
13.243 | 238.6217 | 22.0994 | 180.4412 | 1.6591 | 220.2115 | 119.3109
13.2455 | 238.6142 | 21.8549 | 180.6832 | 1.6588 | 220.4522 | 119.3071
13.2491 | 238.603 | 22.0383 | 180.496 | 1.6582 | 220.2632 | 119.3015
13.2516 | 238.8335 | 22.1605 | 180.4507 | 1.6596 | 220.2562 | 119.4167
13.2541 | 238.826 | 22.1605 | 180.4482 | 1.6593 | 220.2525 | 119.413
13.2566 | 238.8184 | 22.1605 | 180.4456 | 1.6589 | 220.2487 | 119.4092
13.259 | 238.5732 | 22.2217 | 180.3027 | 1.6567 | 220.0649 | 119.2866
13.2603 | 238.8073 | 21.7938 | 180.8086 | 1.6584 | 220.6098 | 119.4036
13.2628 | 238.7997 | 22.1605 | 180.4394 | 1.658 | 220.2394 | 119.3999
13.2652 | 238.5545 | 21.8549 | 180.6633 | 1.6558 | 220.4223 | 119.2772
13.2677 | 238.547 | 21.9772 | 180.5385 | 1.6555 | 220.2963 | 119.2735
13.2701 | 238.5394 | 21.9772 | 180.5359 | 1.6551 | 220.2925 | 119.2697
13.2726 | 238.5319 | 22.0383 | 180.4723 | 1.6547 | 220.2277 | 119.266
13.2775 | 238.5171 | 22.2828 | 180.2229 | 1.654 | 219.9757 | 119.2585
13.28 | 238.7475 | 22.3439 | 180.2386 | 1.6554 | 220.0298 | 119.3737
13.2837 | 238.7363 | 22.1605 | 180.4183 | 1.6549 | 220.2077 | 119.3682
13.2862 | 238.4909 | 22.3439 | 180.1531 | 1.6527 | 219.9015 | 119.2454
13.2887 | 238.7213 | 22.2828 | 180.291 | 1.6542 | 220.0778 | 119.3606
13.2912 | 238.4759 | 22.1605 | 180.3314 | 1.652 | 220.0774 | 119.2379
13.2936 | 238.7062 | 22.2217 | 180.347 | 1.6534 | 220.1314 | 119.3531
13.2961 | 238.6989 | 22.2217 | 180.3446 | 1.6531 | 220.1277 | 119.3494
13.2973 | 238.4572 | 22.2828 | 180.2029 | 1.6511 | 219.9458 | 119.2286
13.2998 | 238.4496 | 22.3439 | 180.1393 | 1.6507 | 219.8809 | 119.2248
13.3022 | 238.4423 | 22.3439 | 180.1369 | 1.6504 | 219.8773 | 119.2212
13.3047 | 238.4348 | 22.405 | 180.0733 | 1.65 | 219.8124 | 119.2174
13.3084 | 238.4236 | 22.4662 | 180.0083 | 1.6495 | 219.7456 | 119.2118
13.3109 | 238.4161 | 22.5273 | 179.9447 | 1.6491 | 219.6808 | 119.2081
13.3134 | 238.6464 | 22.5885 | 179.9603 | 1.6505 | 219.7347 | 119.3232
13.3159 | 238.6389 | 22.405 | 180.1413 | 1.6502 | 219.9145 | 119.3195
13.3183 | 238.6314 | 22.4662 | 180.0776 | 1.6498 | 219.8495 | 119.3157
13.3207 | 238.6241 | 22.2828 | 180.2586 | 1.6495 | 220.0292 | 119.312
13.3232 | 238.6165 | 22.4662 | 180.0726 | 1.6491 | 219.8421 | 119.3083
13.3257 | 238.3712 | 22.405 | 180.0521 | 1.6469 | 219.7806 | 119.1856
13.3282 | 238.3637 | 22.4662 | 179.9884 | 1.6466 | 219.7157 | 119.1819
13.3307 | 238.3562 | 22.5273 | 179.9248 | 1.6462 | 219.6508 | 119.1781
13.3331 | 238.3489 | 22.4662 | 179.9834 | 1.6459 | 219.7082 | 119.1744
13.3369 | 238.5753 | 22.4662 | 180.0589 | 1.6471 | 219.8214 | 119.2876
13.3393 | 238.5679 | 22.5885 | 179.9341 | 1.6467 | 219.6955 | 119.284
13.3418 | 238.5604 | 22.3439 | 180.1762 | 1.6464 | 219.9363 | 119.2802
13.3454 | 238.5492 | 22.5273 | 179.9891 | 1.6458 | 219.7473 | 119.2746
13.3479 | 238.5417 | 22.5273 | 179.9866 | 1.6455 | 219.7436 | 119.2709
13.3504 | 238.5342 | 22.5273 | 179.9841 | 1.6451 | 219.7398 | 119.2671
13.3529 | 238.5267 | 22.5885 | 179.9204 | 1.6448 | 219.6748 | 119.2633
13.3554 | 238.5191 | 22.5273 | 179.9791 | 1.6444 | 219.7323 | 119.2596
13.3578 | 238.5118 | 22.3439 | 180.16 | 1.644 | 219.912 | 119.2559
13.3603 | 238.5043 | 22.5273 | 179.9741 | 1.6437 | 219.7248 | 119.2521
13.3628 | 238.4968 | 22.3439 | 180.155 | 1.6433 | 219.9045 | 119.2484
13.3652 | 238.2516 | 22.5273 | 179.8899 | 1.6412 | 219.5985 | 119.1258
13.3689 | 238.4781 | 22.5273 | 179.9654 | 1.6424 | 219.7117 | 119.239
13.3714 | 238.4705 | 22.4662 | 180.024 | 1.6421 | 219.7691 | 119.2353
13.3739 | 238.463 | 22.6496 | 179.8381 | 1.6417 | 219.5819 | 119.2315
13.3763 | 238.4557 | 22.4662 | 180.019 | 1.6413 | 219.7617 | 119.2279
13.3788 | 238.4482 | 22.405 | 180.0777 | 1.641 | 219.8191 | 119.2241
13.3813 | 238.6783 | 22.4662 | 180.0932 | 1.6424 | 219.8729 | 119.3391
13.3838 | 238.4331 | 22.5273 | 179.9504 | 1.6403 | 219.6893 | 119.2166
13.3863 | 238.4256 | 22.405 | 180.0702 | 1.6399 | 219.8078 | 119.2128
13.3887 | 238.4183 | 22.3439 | 180.1289 | 1.6395 | 219.8652 | 119.2091
13.3911 | 238.4108 | 22.3439 | 180.1264 | 1.6392 | 219.8615 | 119.2054
13.3936 | 238.4032 | 22.5885 | 179.8792 | 1.6388 | 219.6131 | 119.2016
13.3948 | 238.3996 | 22.3439 | 180.1226 | 1.6387 | 219.8559 | 119.1998
13.3986 | 238.3882 | 22.3439 | 180.1188 | 1.6381 | 219.8502 | 119.1941
13.401 | 238.3809 | 22.405 | 180.0553 | 1.6378 | 219.7854 | 119.1904
13.4035 | 238.6109 | 22.3439 | 180.1931 | 1.6392 | 219.9616 | 119.3055
13.406 | 238.6034 | 22.2217 | 180.3128 | 1.6388 | 220.08 | 119.3017
13.4085 | 238.5959 | 22.3439 | 180.1881 | 1.6385 | 219.954 | 119.2979
13.4109 | 238.5883 | 22.4662 | 180.0632 | 1.6381 | 219.828 | 119.2942
13.4134 | 238.5808 | 22.3439 | 180.183 | 1.6377 | 219.9465 | 119.2904
13.4146 | 238.5771 | 22.405 | 180.1207 | 1.6376 | 219.8836 | 119.2886
13.4171 | 238.5696 | 22.3439 | 180.1793 | 1.6372 | 219.9409 | 119.2848
13.4196 | 238.3245 | 22.2828 | 180.1587 | 1.6351 | 219.8795 | 119.1623
13.422 | 238.3172 | 22.1605 | 180.2786 | 1.6347 | 219.9981 | 119.1586
13.4233 | 238.3134 | 22.3439 | 180.0939 | 1.6345 | 219.8128 | 119.1567
13.4258 | 238.5433 | 22.3439 | 180.1705 | 1.6359 | 219.9278 | 119.2717
13.4295 | 238.5322 | 22.2828 | 180.2279 | 1.6354 | 219.9833 | 119.2661
13.432 | 238.5246 | 22.1605 | 180.3477 | 1.6351 | 220.1018 | 119.2623
13.4344 | 238.5173 | 22.0383 | 180.4675 | 1.6347 | 220.2204 | 119.2587
13.4369 | 238.5098 | 22.0383 | 180.465 | 1.6343 | 220.2166 | 119.2549
13.4393 | 238.5022 | 21.9772 | 180.5235 | 1.634 | 220.2739 | 119.2511
13.4418 | 238.4947 | 22.0383 | 180.4599 | 1.6336 | 220.2091 | 119.2474
13.4443 | 238.4872 | 22.0994 | 180.3963 | 1.6333 | 220.1442 | 119.2436
13.4455 | 238.4835 | 21.9772 | 180.5173 | 1.6331 | 220.2646 | 119.2418
13.448 | 238.2385 | 21.9772 | 180.4356 | 1.631 | 220.1421 | 119.1193
13.4505 | 238.231 | 21.7938 | 180.6165 | 1.6306 | 220.3217 | 119.1155
13.4542 | 238.4573 | 21.8549 | 180.6309 | 1.6319 | 220.3737 | 119.2286
13.4567 | 238.4497 | 21.7938 | 180.6894 | 1.6315 | 220.4311 | 119.2249
13.4603 | 238.4385 | 21.9772 | 180.5023 | 1.631 | 220.2421 | 119.2193
13.4615 | 238.6723 | 21.7938 | 180.7636 | 1.6326 | 220.5423 | 119.3361
13.464 | 238.4273 | 21.9772 | 180.4986 | 1.6304 | 220.2365 | 119.2137
13.4652 | 238.6611 | 21.7327 | 180.821 | 1.632 | 220.5978 | 119.3305
13.4677 | 238.4162 | 21.7327 | 180.7394 | 1.6299 | 220.4754 | 119.2081
13.4702 | 238.4086 | 21.7327 | 180.7368 | 1.6295 | 220.4716 | 119.2043
13.4727 | 238.6385 | 21.7327 | 180.8135 | 1.631 | 220.5865 | 119.3192
13.4739 | 238.3974 | 21.7938 | 180.672 | 1.629 | 220.4049 | 119.1987
13.4764 | 238.3899 | 21.6716 | 180.7917 | 1.6287 | 220.5233 | 119.1949
13.4789 | 238.3824 | 21.6716 | 180.7892 | 1.6283 | 220.5196 | 119.1912
13.4813 | 238.3748 | 21.7938 | 180.6645 | 1.628 | 220.3936 | 119.1874
13.4838 | 238.1302 | 21.7938 | 180.5829 | 1.6258 | 220.2713 | 119.0651
13.485 | 238.3636 | 21.7938 | 180.6607 | 1.6274 | 220.388 | 119.1818
13.4899 | 238.5861 | 21.6105 | 180.9182 | 1.6285 | 220.6826 | 119.2931
13.4912 | 238.3449 | 21.7938 | 180.6545 | 1.6265 | 220.3787 | 119.1725
13.4937 | 238.5747 | 21.6105 | 180.9144 | 1.6279 | 220.6769 | 119.2874
13.4961 | 238.5674 | 21.6716 | 180.8509 | 1.6276 | 220.6121 | 119.2837
13.4974 | 238.3262 | 21.7327 | 180.7094 | 1.6257 | 220.4304 | 119.1631
13.4999 | 238.556 | 21.7938 | 180.7249 | 1.6271 | 220.4842 | 119.278
13.5023 | 238.3113 | 21.5493 | 180.8878 | 1.625 | 220.6064 | 119.1557
13.5048 | 238.5411 | 21.6716 | 180.8421 | 1.6264 | 220.599 | 119.2706
13.5073 | 238.2963 | 21.6105 | 180.8216 | 1.6242 | 220.5376 | 119.1481
13.5097 | 238.2887 | 21.6105 | 180.8191 | 1.6239 | 220.5339 | 119.1444
13.5122 | 238.2812 | 21.4882 | 180.9389 | 1.6235 | 220.6524 | 119.1406
13.5146 | 238.5112 | 21.6105 | 180.8932 | 1.625 | 220.6451 | 119.2556
13.5171 | 238.5036 | 21.6105 | 180.8907 | 1.6246 | 220.6413 | 119.2518
13.5208 | 238.4924 | 21.6716 | 180.8259 | 1.6241 | 220.5746 | 119.2462
13.5233 | 238.4849 | 21.6105 | 180.8845 | 1.6237 | 220.6319 | 119.2424
13.5258 | 238.4773 | 21.6716 | 180.8208 | 1.6234 | 220.5671 | 119.2387
13.5283 | 238.4698 | 21.6716 | 180.8183 | 1.623 | 220.5633 | 119.2349
13.5307 | 238.4623 | 21.5493 | 180.9381 | 1.6227 | 220.6818 | 119.2311
13.5319 | 238.2214 | 21.6105 | 180.7966 | 1.6207 | 220.5002 | 119.1107
13.5344 | 238.2138 | 21.7327 | 180.6719 | 1.6204 | 220.3742 | 119.1069
13.5369 | 238.2063 | 21.6716 | 180.7305 | 1.62 | 220.4316 | 119.1032
13.5393 | 238.199 | 21.5493 | 180.8504 | 1.6197 | 220.5502 | 119.0995
13.5418 | 238.4287 | 21.7327 | 180.7435 | 1.6211 | 220.4816 | 119.2143
13.5431 | 238.4248 | 21.5493 | 180.9256 | 1.6209 | 220.6631 | 119.2124
13.5455 | 238.4175 | 21.6105 | 180.862 | 1.6206 | 220.5982 | 119.2087
13.548 | 238.4099 | 21.7938 | 180.6762 | 1.6202 | 220.4112 | 119.205
13.5517 | 238.3987 | 21.9772 | 180.489 | 1.6197 | 220.2222 | 119.1994
13.5542 | 238.6283 | 21.9772 | 180.5656 | 1.6211 | 220.337 | 119.3142
13.5566 | 238.3836 | 21.8549 | 180.6063 | 1.619 | 220.3369 | 119.1918
13.5579 | 238.38 | 21.8549 | 180.6051 | 1.6188 | 220.3351 | 119.19
13.5603 | 238.3724 | 21.7938 | 180.6637 | 1.6185 | 220.3924 | 119.1862
13.5628 | 238.3649 | 21.8549 | 180.6001 | 1.6181 | 220.3275 | 119.1824
13.5653 | 238.3574 | 21.8549 | 180.5976 | 1.6177 | 220.3238 | 119.1787
13.5678 | 238.3498 | 21.7327 | 180.7172 | 1.6174 | 220.4422 | 119.1749
13.5702 | 238.3425 | 21.7327 | 180.7148 | 1.6171 | 220.4385 | 119.1712
13.5727 | 238.335 | 21.7938 | 180.6512 | 1.6167 | 220.3737 | 119.1675
13.5752 | 238.3274 | 21.8549 | 180.5876 | 1.6164 | 220.3088 | 119.1637
13.5777 | 238.557 | 21.7327 | 180.7863 | 1.6177 | 220.5458 | 119.2785
13.5813 | 238.5458 | 21.7938 | 180.7215 | 1.6172 | 220.4791 | 119.2729
13.5838 | 238.3011 | 21.7327 | 180.701 | 1.6151 | 220.4179 | 119.1506
13.5863 | 238.5307 | 21.8549 | 180.6553 | 1.6165 | 220.4104 | 119.2653
13.5887 | 238.2863 | 22.0994 | 180.3294 | 1.6144 | 220.0437 | 119.1431
13.5912 | 238.2787 | 22.0383 | 180.3879 | 1.6141 | 220.1011 | 119.1394
13.5937 | 238.2712 | 22.1605 | 180.2632 | 1.6137 | 219.9751 | 119.1356
13.5962 | 238.2637 | 21.7938 | 180.6274 | 1.6134 | 220.338 | 119.1318
13.5987 | 238.2561 | 21.9772 | 180.4415 | 1.613 | 220.1509 | 119.1281
13.6011 | 238.2488 | 21.9772 | 180.4391 | 1.6127 | 220.1472 | 119.1244
13.6048 | 238.2374 | 22.0994 | 180.3131 | 1.6122 | 220.0193 | 119.1187
13.6085 | 238.4632 | 22.1605 | 180.3272 | 1.6134 | 220.0711 | 119.2316
13.6122 | 238.452 | 22.1605 | 180.3235 | 1.6129 | 220.0655 | 119.226
13.6147 | 238.4444 | 22.2828 | 180.1987 | 1.6125 | 219.9394 | 119.2222
13.6172 | 238.1999 | 22.0383 | 180.3617 | 1.6104 | 220.0616 | 119.0999
13.6196 | 238.4295 | 22.2217 | 180.2548 | 1.6118 | 219.9931 | 119.2148
13.6221 | 238.185 | 21.8549 | 180.5401 | 1.6097 | 220.2376 | 119.0925
13.6246 | 238.1775 | 21.7938 | 180.5987 | 1.6094 | 220.2949 | 119.0887
13.6258 | 238.1738 | 22.0383 | 180.353 | 1.6092 | 220.0486 | 119.0869
13.6283 | 238.1663 | 22.0383 | 180.3505 | 1.6089 | 220.0448 | 119.0831
13.6307 | 238.3957 | 22.1605 | 180.3047 | 1.6103 | 220.0373 | 119.1978
13.6332 | 238.3882 | 22.2217 | 180.241 | 1.6099 | 219.9724 | 119.1941
13.6357 | 238.3806 | 22.2217 | 180.2385 | 1.6096 | 219.9686 | 119.1903
13.6381 | 238.3733 | 22.2828 | 180.175 | 1.6092 | 219.9038 | 119.1866
13.6406 | 238.3657 | 22.2828 | 180.1724 | 1.6089 | 219.9001 | 119.1829
13.6443 | 238.3545 | 22.3439 | 180.1076 | 1.6084 | 219.8334 | 119.1773
13.6468 | 238.347 | 22.1605 | 180.2885 | 1.608 | 220.013 | 119.1735
13.6493 | 238.3394 | 22.2828 | 180.1637 | 1.6077 | 219.8869 | 119.1697
13.6517 | 238.3319 | 22.3439 | 180.1001 | 1.6073 | 219.822 | 119.1659
13.6542 | 238.3243 | 22.0383 | 180.4031 | 1.607 | 220.1239 | 119.1622
13.6566 | 238.0801 | 22.0383 | 180.3217 | 1.6049 | 220.0018 | 119.0401
13.6591 | 238.0726 | 22.1605 | 180.197 | 1.6046 | 219.8758 | 119.0363
13.6616 | 238.065 | 22.0383 | 180.3167 | 1.6042 | 219.9942 | 119.0325
13.6641 | 238.0575 | 21.9772 | 180.3753 | 1.6039 | 220.0516 | 119.0288
13.6666 | 238.2868 | 22.0383 | 180.3906 | 1.6052 | 220.1051 | 119.1434
13.669 | 238.2795 | 21.9772 | 180.4493 | 1.6049 | 220.1625 | 119.1397
13.6715 | 238.2719 | 21.7938 | 180.6302 | 1.6046 | 220.3422 | 119.136
13.6752 | 238.2607 | 22.0994 | 180.3208 | 1.604 | 220.031 | 119.1304
13.6776 | 238.2532 | 22.0383 | 180.3794 | 1.6037 | 220.0883 | 119.1266
13.6813 | 238.242 | 22.2217 | 180.1923 | 1.6032 | 219.8993 | 119.121
13.6838 | 238.2344 | 22.0383 | 180.3732 | 1.6028 | 220.0789 | 119.1172
13.6851 | 238.2305 | 22.2217 | 180.1885 | 1.6027 | 219.8936 | 119.1153
13.6888 | 238.2193 | 22.0994 | 180.307 | 1.6021 | 220.0103 | 119.1097
13.6913 | 238.2118 | 22.1605 | 180.2434 | 1.6018 | 219.9454 | 119.1059
13.6937 | 238.2045 | 22.2828 | 180.1187 | 1.6015 | 219.8194 | 119.1022
13.6962 | 238.1969 | 22.0994 | 180.2996 | 1.6011 | 219.9991 | 119.0985
13.6987 | 238.1894 | 22.0994 | 180.2971 | 1.6008 | 219.9953 | 119.0947
13.7011 | 238.1818 | 22.0994 | 180.2945 | 1.6004 | 219.9915 | 119.0909
13.7023 | 238.6517 | 22.1605 | 180.3901 | 1.6037 | 220.1653 | 119.3258
13.706 | 238.1669 | 22.0994 | 180.2896 | 1.5997 | 219.9841 | 119.0835
13.7098 | 238.1555 | 22.0383 | 180.3469 | 1.5992 | 220.0395 | 119.0778
13.7122 | 238.1482 | 21.8549 | 180.5278 | 1.5989 | 220.2192 | 119.0741
13.7135 | 238.1443 | 21.9772 | 180.4042 | 1.5987 | 220.095 | 119.0722
13.716 | 238.1368 | 22.0994 | 180.2795 | 1.5984 | 219.969 | 119.0684
13.7184 | 238.1294 | 22.0994 | 180.2771 | 1.598 | 219.9653 | 119.0647
13.7209 | 238.1219 | 22.2217 | 180.1523 | 1.5977 | 219.8392 | 119.0609
13.7221 | 238.118 | 22.2217 | 180.151 | 1.5975 | 219.8373 | 119.059
13.7246 | 238.1107 | 22.2828 | 180.0874 | 1.5972 | 219.7725 | 119.0553
13.727 | 238.1031 | 22.0994 | 180.2683 | 1.5968 | 219.9522 | 119.0516
13.7295 | 238.5689 | 22.0994 | 180.4236 | 1.5999 | 220.1851 | 119.2845
13.732 | 238.5614 | 22.0994 | 180.4211 | 1.5996 | 220.1813 | 119.2807
13.7357 | 238.5501 | 22.2217 | 180.295 | 1.5991 | 220.0534 | 119.2751
13.7382 | 238.0693 | 21.9772 | 180.3792 | 1.5953 | 220.0574 | 119.0346
13.7407 | 238.0617 | 21.8549 | 180.499 | 1.595 | 220.176 | 119.0309
13.7431 | 238.0544 | 22.0383 | 180.3132 | 1.5946 | 219.9889 | 119.0272
13.7456 | 238.0468 | 21.9772 | 180.3717 | 1.5943 | 220.0462 | 119.0234
13.7468 | 238.043 | 21.7327 | 180.615 | 1.5941 | 220.2888 | 119.0215
13.7493 | 238.5089 | 21.7938 | 180.7092 | 1.5972 | 220.4606 | 119.2544
13.7517 | 238.5013 | 22.0383 | 180.4621 | 1.5969 | 220.2124 | 119.2507
13.7542 | 238.7304 | 22.0383 | 180.5385 | 1.5982 | 220.3269 | 119.3652
13.7567 | 238.4862 | 21.9772 | 180.5182 | 1.5962 | 220.2659 | 119.2431
13.7592 | 238.4786 | 21.9772 | 180.5157 | 1.5958 | 220.2621 | 119.2393
13.7616 | 238.4713 | 21.8549 | 180.6355 | 1.5955 | 220.3808 | 119.2357
13.7629 | 238.4674 | 21.7938 | 180.6953 | 1.5953 | 220.4399 | 119.2337
13.7666 | 238.4562 | 21.7327 | 180.7527 | 1.5948 | 220.4954 | 119.2281
13.7691 | 237.9755 | 21.6716 | 180.6536 | 1.591 | 220.3161 | 118.9877
13.7715 | 237.9679 | 21.7938 | 180.5288 | 1.5907 | 220.1902 | 118.984
13.774 | 237.9604 | 21.7938 | 180.5263 | 1.5904 | 220.1864 | 118.9802
13.7752 | 237.9567 | 21.8549 | 180.464 | 1.5902 | 220.1235 | 118.9784
13.7789 | 237.9455 | 22.0994 | 180.2158 | 1.5897 | 219.8734 | 118.9728
13.7814 | 237.938 | 21.6716 | 180.6411 | 1.5893 | 220.2974 | 118.969
13.7839 | 238.4035 | 21.7938 | 180.674 | 1.5924 | 220.4079 | 119.2017
13.7863 | 238.3961 | 22.1605 | 180.3049 | 1.5921 | 220.0376 | 119.1981
13.7888 | 238.3886 | 21.7938 | 180.6691 | 1.5918 | 220.4005 | 119.1943
13.7901 | 238.3847 | 22.0994 | 180.3622 | 1.5916 | 220.0929 | 119.1923
13.7925 | 238.3771 | 21.6716 | 180.7874 | 1.5912 | 220.517 | 119.1886
13.7938 | 238.3735 | 21.8549 | 180.6029 | 1.5911 | 220.3318 | 119.1867
13.7974 | 238.3622 | 21.7327 | 180.7214 | 1.5906 | 220.4484 | 119.1811
13.7999 | 238.3547 | 21.7327 | 180.7189 | 1.5902 | 220.4446 | 119.1773
13.8024 | 238.3471 | 21.6105 | 180.8385 | 1.5899 | 220.5631 | 119.1736
13.8048 | 238.3398 | 21.8549 | 180.5917 | 1.5896 | 220.315 | 119.1699
13.8073 | 238.3322 | 21.8549 | 180.5892 | 1.5892 | 220.3112 | 119.1661
13.8098 | 238.3246 | 21.8549 | 180.5866 | 1.5889 | 220.3074 | 119.1623
13.8111 | 238.3208 | 21.5493 | 180.891 | 1.5887 | 220.6111 | 119.1604
13.8135 | 238.3134 | 21.6716 | 180.7662 | 1.5884 | 220.4851 | 119.1567
13.816 | 238.5423 | 21.7938 | 180.7203 | 1.5897 | 220.4773 | 119.2711
13.8184 | 238.2983 | 21.8549 | 180.5779 | 1.5877 | 220.2942 | 119.1491
13.8209 | 238.5272 | 21.7327 | 180.7764 | 1.5891 | 220.5309 | 119.2636
13.8234 | 238.5196 | 21.6716 | 180.8349 | 1.5887 | 220.5882 | 119.2598
13.8246 | 238.2795 | 21.4882 | 180.9383 | 1.5868 | 220.6515 | 119.1397
13.8296 | 238.2644 | 21.6105 | 180.811 | 1.5862 | 220.5217 | 119.1322
13.8308 | 238.2607 | 21.5493 | 180.8709 | 1.586 | 220.5811 | 119.1304
13.8333 | 238.2531 | 21.5493 | 180.8684 | 1.5857 | 220.5773 | 119.1266
13.8358 | 238.2456 | 21.7327 | 180.6825 | 1.5853 | 220.3901 | 119.1228
13.8382 | 238.4746 | 21.7327 | 180.7588 | 1.5867 | 220.5046 | 119.2373
13.8407 | 238.4671 | 21.7938 | 180.6952 | 1.5864 | 220.4397 | 119.2335
13.8431 | 238.4595 | 21.5493 | 180.9372 | 1.586 | 220.6804 | 119.2297
13.8456 | 238.4519 | 21.7938 | 180.6902 | 1.5857 | 220.4322 | 119.226
13.8481 | 238.4444 | 21.6716 | 180.8099 | 1.5853 | 220.5506 | 119.2222
13.8505 | 238.437 | 21.5493 | 180.9297 | 1.585 | 220.6692 | 119.2185
13.853 | 238.1931 | 21.6105 | 180.7872 | 1.583 | 220.486 | 119.0965
13.8567 | 238.4182 | 21.4882 | 180.9845 | 1.5842 | 220.7209 | 119.2091
13.858 | 238.178 | 21.7938 | 180.5989 | 1.5823 | 220.2952 | 119.089
13.8605 | 238.1704 | 21.7327 | 180.6574 | 1.5819 | 220.3525 | 119.0852
13.8642 | 238.1592 | 21.7938 | 180.5926 | 1.5814 | 220.2858 | 119.0796
13.8654 | 238.3918 | 21.9772 | 180.4867 | 1.583 | 220.2187 | 119.1959
13.8678 | 238.3843 | 21.7938 | 180.6676 | 1.5826 | 220.3983 | 119.1921
13.8703 | 238.3767 | 21.7327 | 180.7262 | 1.5823 | 220.4556 | 119.1883
13.8728 | 238.3691 | 21.4882 | 180.9682 | 1.582 | 220.6964 | 119.1846
13.8752 | 238.3618 | 21.6716 | 180.7823 | 1.5816 | 220.5093 | 119.1809
13.8777 | 238.1179 | 21.7327 | 180.6399 | 1.5796 | 220.3263 | 119.059
13.879 | 238.3503 | 21.5493 | 180.9008 | 1.5811 | 220.6259 | 119.1752
13.8814 | 238.343 | 21.5493 | 180.8984 | 1.5808 | 220.6222 | 119.1715
13.8839 | 238.0991 | 21.6716 | 180.6948 | 1.5788 | 220.378 | 119.0496
13.8876 | 238.0879 | 21.5493 | 180.8133 | 1.5783 | 220.4947 | 119.044
13.8901 | 238.0803 | 21.6716 | 180.6885 | 1.5779 | 220.3686 | 119.0402
13.8925 | 238.309 | 21.7327 | 180.7036 | 1.5793 | 220.4218 | 119.1545
13.895 | 238.3015 | 21.6716 | 180.7622 | 1.579 | 220.4791 | 119.1507
13.8975 | 238.2939 | 21.6105 | 180.8208 | 1.5786 | 220.5364 | 119.1469
13.8999 | 238.2865 | 21.7938 | 180.635 | 1.5783 | 220.3495 | 119.1433
13.9024 | 238.279 | 21.7327 | 180.6936 | 1.578 | 220.4068 | 119.1395
13.9049 | 238.2714 | 21.6716 | 180.7522 | 1.5776 | 220.4641 | 119.1357
13.9074 | 238.2638 | 21.6105 | 180.8108 | 1.5773 | 220.5214 | 119.1319
13.9099 | 238.2563 | 21.7938 | 180.625 | 1.5769 | 220.3343 | 119.1281
13.9111 | 238.2526 | 21.7938 | 180.6237 | 1.5768 | 220.3325 | 119.1263
13.9135 | 238.245 | 21.7327 | 180.6823 | 1.5765 | 220.3898 | 119.1225
13.916 | 238.2375 | 21.7327 | 180.6798 | 1.5761 | 220.386 | 119.1187
13.9197 | 238.2262 | 21.6105 | 180.7982 | 1.5756 | 220.5026 | 119.1131
13.9222 | 238.2187 | 23.1997 | 179.2065 | 1.5753 | 218.9096 | 119.1093
13.9246 | 238.4474 | 25.4613 | 177.0212 | 1.5767 | 216.7624 | 119.2237
13.9271 | 238.2037 | 26.0114 | 176.3898 | 1.5746 | 216.0905 | 119.1019
13.9296 | 238.1962 | 25.8892 | 176.5095 | 1.5743 | 216.2089 | 119.0981
13.9321 | 238.4247 | 25.278 | 177.1969 | 1.5756 | 216.9344 | 119.2124
13.9346 | 238.181 | 24.85 | 177.5437 | 1.5736 | 217.2405 | 119.0905
13.9382 | 237.9337 | 24.1165 | 178.1947 | 1.5714 | 217.8503 | 118.9668
13.9407 | 238.1622 | 23.6276 | 178.7598 | 1.5728 | 218.4535 | 119.0811
13.9444 | 237.9149 | 23.1386 | 179.1664 | 1.5706 | 218.8188 | 118.9574
13.9469 | 237.9073 | 22.8941 | 179.4083 | 1.5703 | 219.0596 | 118.9537
13.9493 | 237.9 | 22.4662 | 179.8338 | 1.5699 | 219.4838 | 118.95
13.9518 | 237.8924 | 22.5273 | 179.7702 | 1.5696 | 219.4189 | 118.9462
13.9543 | 237.8849 | 22.3439 | 179.9511 | 1.5693 | 219.5985 | 118.9424
13.9555 | 237.8812 | 22.405 | 179.8887 | 1.5691 | 219.5356 | 118.9406
13.958 | 238.1097 | 22.2828 | 180.0871 | 1.5705 | 219.772 | 119.0548
13.9593 | 238.1058 | 22.2828 | 180.0858 | 1.5703 | 219.7701 | 119.0529
13.9617 | 238.0985 | 22.1605 | 180.2057 | 1.57 | 219.8887 | 119.0492
13.9641 | 238.0909 | 22.2217 | 180.1419 | 1.5696 | 219.8237 | 119.0454
13.9666 | 237.8473 | 21.9772 | 180.3052 | 1.5676 | 219.9464 | 118.9236
13.9691 | 238.0758 | 21.8549 | 180.5037 | 1.569 | 220.183 | 119.0379
13.9716 | 238.0682 | 21.9772 | 180.3789 | 1.5686 | 220.0569 | 119.0341
13.974 | 238.0608 | 21.9772 | 180.3764 | 1.5683 | 220.0532 | 119.0304
13.9765 | 238.0533 | 21.7327 | 180.6184 | 1.568 | 220.2939 | 119.0266
13.979 | 238.0457 | 22.0383 | 180.3103 | 1.5676 | 219.9845 | 119.0228
13.9815 | 238.0381 | 21.7327 | 180.6133 | 1.5673 | 220.2864 | 119.0191
13.9852 | 238.0269 | 21.8549 | 180.4874 | 1.5668 | 220.1585 | 119.0134
13.9876 | 238.0193 | 21.7327 | 180.6071 | 1.5665 | 220.277 | 119.0097
13.9901 | 238.0118 | 21.7938 | 180.5435 | 1.5662 | 220.2121 | 119.0059
13.9925 | 238.2404 | 21.7938 | 180.6197 | 1.5675 | 220.3264 | 119.1202
13.995 | 237.9968 | 21.8549 | 180.4774 | 1.5655 | 220.1435 | 118.9984
13.9975 | 237.9893 | 21.6105 | 180.7193 | 1.5652 | 220.3841 | 118.9946
13.9987 | 238.2215 | 21.7938 | 180.6134 | 1.5667 | 220.317 | 119.1108
14.0012 | 237.978 | 21.7327 | 180.5933 | 1.5647 | 220.2563 | 118.989
14.0037 | 237.9705 | 21.8549 | 180.4686 | 1.5643 | 220.1303 | 118.9852
14.0062 | 237.9629 | 21.6105 | 180.7105 | 1.564 | 220.3709 | 118.9814
14.0099 | 237.9517 | 21.9772 | 180.34 | 1.5635 | 219.9986 | 118.9758
14.0123 | 237.9441 | 22.0994 | 180.2153 | 1.5632 | 219.8726 | 118.972
14.0148 | 238.1724 | 22.0994 | 180.2914 | 1.5645 | 219.9868 | 119.0862
14.0185 | 238.1612 | 21.9772 | 180.4099 | 1.564 | 220.1034 | 119.0806
14.0197 | 237.9216 | 21.9772 | 180.33 | 1.5622 | 219.9836 | 118.9608
14.0222 | 238.1499 | 21.7938 | 180.5895 | 1.5636 | 220.2812 | 119.075
14.0259 | 238.1387 | 21.7938 | 180.5858 | 1.5631 | 220.2755 | 119.0693
14.0272 | 238.1348 | 21.5493 | 180.829 | 1.5629 | 220.5181 | 119.0674
14.0296 | 238.1274 | 21.6716 | 180.7042 | 1.5626 | 220.3921 | 119.0637
14.0321 | 238.1198 | 21.7327 | 180.6406 | 1.5622 | 220.3272 | 119.0599
14.0345 | 238.1123 | 21.6105 | 180.7603 | 1.5619 | 220.4456 | 119.0561
14.037 | 238.1047 | 21.6716 | 180.6966 | 1.5616 | 220.3807 | 119.0523
14.0407 | 238.0934 | 21.7938 | 180.5707 | 1.5611 | 220.2529 | 119.0467
14.0432 | 238.0859 | 21.9772 | 180.3848 | 1.5608 | 220.0657 | 119.0429
14.0457 | 238.0783 | 21.6716 | 180.6878 | 1.5604 | 220.3675 | 119.0391
14.0481 | 238.0709 | 21.6716 | 180.6854 | 1.5601 | 220.3639 | 119.0355
14.0506 | 238.0634 | 21.7938 | 180.5607 | 1.5598 | 220.2379 | 119.0317
14.0519 | 238.0595 | 21.8549 | 180.4983 | 1.5596 | 220.1748 | 119.0297
14.0556 | 238.0482 | 21.6105 | 180.7389 | 1.5591 | 220.4136 | 119.0241
14.058 | 238.0406 | 21.7327 | 180.6142 | 1.5588 | 220.2876 | 119.0203
14.0605 | 238.0333 | 21.9772 | 180.3672 | 1.5585 | 220.0394 | 119.0166
14.0629 | 237.7899 | 21.7327 | 180.5306 | 1.5565 | 220.1623 | 118.895
14.0654 | 238.0181 | 21.6716 | 180.6678 | 1.5578 | 220.3375 | 119.0091
14.0679 | 238.0106 | 21.7327 | 180.6042 | 1.5575 | 220.2726 | 119.0053
14.0691 | 237.7711 | 21.8549 | 180.4021 | 1.5557 | 220.0307 | 118.8856
14.0728 | 237.9956 | 21.7938 | 180.5381 | 1.5568 | 220.204 | 118.9978
14.0753 | 237.9881 | 21.7327 | 180.5967 | 1.5565 | 220.2613 | 118.994
14.0778 | 237.9805 | 22.0383 | 180.2885 | 1.5562 | 219.9519 | 118.9902
14.0803 | 237.9729 | 22.1605 | 180.1638 | 1.5559 | 219.826 | 118.9865
14.0827 | 237.9653 | 21.9772 | 180.3446 | 1.5555 | 220.0055 | 118.9827
14.0851 | 237.958 | 21.8549 | 180.4644 | 1.5552 | 220.1241 | 118.979
14.0876 | 237.9504 | 22.0994 | 180.2174 | 1.5549 | 219.8758 | 118.9752
14.0901 | 237.9428 | 21.9772 | 180.3371 | 1.5546 | 219.9942 | 118.9714
14.0926 | 237.6996 | 21.9772 | 180.256 | 1.5526 | 219.8726 | 118.8498
14.0951 | 237.9277 | 22.0383 | 180.2709 | 1.5539 | 219.9255 | 118.9638
14.0975 | 237.9203 | 21.8549 | 180.4519 | 1.5536 | 220.1053 | 118.9602
14.1013 | 237.9089 | 21.6105 | 180.6925 | 1.5531 | 220.3439 | 118.9544
14.1037 | 237.9015 | 21.7327 | 180.5678 | 1.5528 | 220.2181 | 118.9508
14.1062 | 237.8939 | 21.7327 | 180.5653 | 1.5524 | 220.2143 | 118.947
14.1086 | 237.8864 | 21.4882 | 180.8073 | 1.5521 | 220.455 | 118.9432
14.1111 | 237.8788 | 21.5493 | 180.7436 | 1.5518 | 220.3901 | 118.9394
14.1148 | 237.8675 | 21.4882 | 180.801 | 1.5513 | 220.4456 | 118.9338
14.1173 | 237.86 | 21.6105 | 180.6762 | 1.551 | 220.3195 | 118.93
14.1198 | 237.8524 | 21.7327 | 180.5514 | 1.5506 | 220.1935 | 118.9262
14.121 | 237.8487 | 21.5493 | 180.7336 | 1.5505 | 220.3751 | 118.9244
14.1235 | 237.8411 | 21.4271 | 180.8533 | 1.5502 | 220.4935 | 118.9206
14.1247 | 237.8375 | 21.5493 | 180.7299 | 1.55 | 220.3694 | 118.9187
14.1272 | 237.8299 | 21.6716 | 180.605 | 1.5497 | 220.2433 | 118.9149
14.1296 | 237.8223 | 21.6105 | 180.6636 | 1.5493 | 220.3007 | 118.9112
14.1333 | 237.8111 | 21.7327 | 180.5377 | 1.5489 | 220.1728 | 118.9055
14.1358 | 237.8035 | 21.6105 | 180.6573 | 1.5485 | 220.2912 | 118.9017
14.137 | 237.7998 | 21.4882 | 180.7784 | 1.5484 | 220.4117 | 118.8999
14.1395 | 237.5567 | 21.2437 | 180.9419 | 1.5464 | 220.5346 | 118.7783
14.142 | 237.7847 | 21.366 | 180.8956 | 1.5477 | 220.5263 | 118.8923
14.1445 | 237.7771 | 21.4271 | 180.8319 | 1.5474 | 220.4614 | 118.8885
14.1469 | 237.7697 | 21.5493 | 180.7073 | 1.5471 | 220.3356 | 118.8849
14.1494 | 237.5266 | 21.4271 | 180.7484 | 1.5451 | 220.3362 | 118.7633
14.1519 | 237.5191 | 21.4882 | 180.6848 | 1.5448 | 220.2713 | 118.7595
14.1543 | 237.747 | 21.2437 | 181.0053 | 1.5461 | 220.6298 | 118.8735
14.1568 | 237.7394 | 21.5493 | 180.6972 | 1.5458 | 220.3204 | 118.8697
14.1592 | 237.7321 | 21.4882 | 180.7558 | 1.5455 | 220.3778 | 118.866
14.163 | 237.7206 | 21.366 | 180.8742 | 1.545 | 220.4943 | 118.8603
14.1654 | 237.7132 | 21.4271 | 180.8106 | 1.5447 | 220.4295 | 118.8566
14.1679 | 237.7057 | 21.6716 | 180.5636 | 1.5443 | 220.1812 | 118.8528
14.1704 | 237.6981 | 21.4271 | 180.8056 | 1.544 | 220.422 | 118.8491
14.1729 | 237.6905 | 21.5493 | 180.6809 | 1.5437 | 220.296 | 118.8453
14.1753 | 237.683 | 21.6716 | 180.5561 | 1.5434 | 220.1699 | 118.8415
14.1778 | 237.6754 | 21.6105 | 180.6146 | 1.543 | 220.2272 | 118.8377
14.179 | 237.6717 | 21.4882 | 180.7357 | 1.5429 | 220.3477 | 118.8359
14.1827 | 237.425 | 21.4271 | 180.7146 | 1.5407 | 220.2854 | 118.7125
14.1852 | 237.6529 | 21.366 | 180.8516 | 1.5421 | 220.4604 | 118.8264
14.1864 | 237.6492 | 21.4882 | 180.7282 | 1.5419 | 220.3364 | 118.8246
14.1889 | 237.6416 | 21.4882 | 180.7257 | 1.5416 | 220.3326 | 118.8208
14.1914 | 237.8695 | 21.6105 | 180.6793 | 1.5429 | 220.3242 | 118.9347
14.1951 | 237.8582 | 21.3048 | 180.9813 | 1.5425 | 220.6243 | 118.9291
14.1976 | 237.6152 | 21.3048 | 180.9003 | 1.5405 | 220.5028 | 118.8076
14.2 | 237.843 | 21.2437 | 181.0373 | 1.5418 | 220.6778 | 118.9215
14.2025 | 237.8357 | 21.4271 | 180.8515 | 1.5415 | 220.4907 | 118.9178
14.2049 | 237.5927 | 21.4271 | 180.7705 | 1.5395 | 220.3693 | 118.7964
14.2074 | 237.8205 | 21.1826 | 181.0909 | 1.5409 | 220.7277 | 118.9103
14.2099 | 237.5776 | 21.366 | 180.8265 | 1.5389 | 220.4228 | 118.7888
14.2124 | 237.8054 | 21.366 | 180.9025 | 1.5402 | 220.5367 | 118.9027
14.2136 | 237.8017 | 21.1215 | 181.1457 | 1.5401 | 220.7793 | 118.9008
14.2161 | 237.7941 | 21.3048 | 180.9599 | 1.5397 | 220.5922 | 118.897
14.2186 | 237.7865 | 21.2437 | 181.0185 | 1.5394 | 220.6496 | 118.8933
14.2211 | 237.7789 | 21.366 | 180.8936 | 1.5391 | 220.5235 | 118.8895
14.2259 | 237.764 | 21.4271 | 180.8276 | 1.5385 | 220.4549 | 118.882
14.2284 | 237.9917 | 21.366 | 180.9646 | 1.5398 | 220.6299 | 118.9959
14.2309 | 237.7488 | 21.2437 | 181.0059 | 1.5378 | 220.6307 | 118.8744
14.2321 | 237.7451 | 21.4271 | 180.8213 | 1.5377 | 220.4455 | 118.8726
14.2358 | 237.7339 | 21.4271 | 180.8175 | 1.5372 | 220.4398 | 118.8669
14.2383 | 237.7263 | 21.2437 | 180.9984 | 1.5369 | 220.6195 | 118.8632
14.2396 | 237.7224 | 21.366 | 180.8748 | 1.5367 | 220.4952 | 118.8612
14.2433 | 237.4759 | 21.4882 | 180.6704 | 1.5346 | 220.2497 | 118.7379
14.2445 | 237.7075 | 21.2437 | 180.9921 | 1.5361 | 220.61 | 118.8537
14.247 | 237.6999 | 21.3048 | 180.9285 | 1.5357 | 220.5451 | 118.8499
14.2494 | 237.6923 | 21.366 | 180.8648 | 1.5354 | 220.4802 | 118.8462
14.2519 | 237.92 | 21.3048 | 181.0019 | 1.5367 | 220.6552 | 118.96
14.2556 | 237.9087 | 21.3048 | 180.9981 | 1.5363 | 220.6495 | 118.9543
14.2581 | 237.9011 | 21.4271 | 180.8733 | 1.5359 | 220.5235 | 118.9506
14.2618 | 237.6546 | 21.2437 | 180.9745 | 1.5338 | 220.5836 | 118.8273
14.2643 | 237.8822 | 21.4882 | 180.8059 | 1.5351 | 220.4529 | 118.9411
14.268 | 237.871 | 21.3048 | 180.9855 | 1.5347 | 220.6307 | 118.9355
14.2704 | 237.6282 | 21.0604 | 181.149 | 1.5327 | 220.7537 | 118.8141
14.2729 | 237.6208 | 21.1215 | 181.0854 | 1.5324 | 220.6889 | 118.8104
14.2753 | 237.6133 | 21.0604 | 181.144 | 1.5321 | 220.7462 | 118.8066
14.2778 | 237.6057 | 21.1826 | 181.0193 | 1.5318 | 220.6202 | 118.8028
14.2803 | 237.8333 | 20.9992 | 181.2786 | 1.5331 | 220.9174 | 118.9166
14.2815 | 237.8296 | 21.0604 | 181.2161 | 1.5329 | 220.8544 | 118.9148
14.2852 | 237.8183 | 21.0604 | 181.2124 | 1.5324 | 220.8487 | 118.9091
14.2865 | 237.8144 | 21.3048 | 180.9667 | 1.5323 | 220.6024 | 118.9072
14.289 | 237.8068 | 21.1215 | 181.1474 | 1.532 | 220.7819 | 118.9034
14.2914 | 237.7994 | 21.1215 | 181.145 | 1.5317 | 220.7782 | 118.8997
14.2939 | 237.7919 | 20.9381 | 181.3259 | 1.5313 | 220.9578 | 118.8959
14.2963 | 237.7843 | 21.2437 | 181.0177 | 1.531 | 220.6484 | 118.8921
14.2988 | 237.7767 | 21.3048 | 180.9541 | 1.5307 | 220.5835 | 118.8883
14.3013 | 237.7691 | 21.3048 | 180.9516 | 1.5304 | 220.5797 | 118.8845
14.3037 | 237.7617 | 21.1215 | 181.1324 | 1.5301 | 220.7594 | 118.8809
14.3062 | 237.7541 | 21.3048 | 180.9466 | 1.5297 | 220.5723 | 118.8771
14.3087 | 237.7465 | 21.3048 | 180.944 | 1.5294 | 220.5685 | 118.8733
14.3112 | 237.739 | 21.1826 | 181.0637 | 1.5291 | 220.6869 | 118.8695
14.3137 | 237.9664 | 21.0604 | 181.2617 | 1.5304 | 220.9228 | 118.9832
14.3174 | 237.7201 | 21.0604 | 181.1796 | 1.5283 | 220.7997 | 118.8601
14.3198 | 237.9476 | 21.3048 | 181.0111 | 1.5296 | 220.669 | 118.9738
14.3223 | 237.7051 | 21.2437 | 180.9913 | 1.5277 | 220.6089 | 118.8526
14.3247 | 237.9326 | 21.3048 | 181.0061 | 1.529 | 220.6615 | 118.9663
14.3272 | 237.925 | 21.1826 | 181.1257 | 1.5287 | 220.7799 | 118.9625
14.3297 | 237.6824 | 21.0604 | 181.1671 | 1.5267 | 220.7808 | 118.8412
14.3322 | 237.6748 | 21.1215 | 181.1034 | 1.5264 | 220.7159 | 118.8374
14.3346 | 237.6674 | 21.3048 | 180.9177 | 1.5261 | 220.5289 | 118.8337
14.3359 | 237.6635 | 21.366 | 180.8552 | 1.526 | 220.4658 | 118.8318
14.3396 | 237.8873 | 21.1215 | 181.1743 | 1.5271 | 220.8221 | 118.9436
14.3421 | 237.8797 | 21.3048 | 180.9884 | 1.5268 | 220.635 | 118.9398
14.3445 | 237.8721 | 21.2437 | 181.047 | 1.5265 | 220.6923 | 118.936
14.3469 | 237.8647 | 21.1215 | 181.1667 | 1.5262 | 220.8108 | 118.9323
14.3507 | 237.8532 | 21.1826 | 181.1018 | 1.5257 | 220.744 | 118.9266
14.3531 | 237.8458 | 21.1826 | 181.0993 | 1.5254 | 220.7403 | 118.9229
14.3544 | 237.8419 | 21.2437 | 181.0369 | 1.5252 | 220.6773 | 118.921
14.3569 | 237.8343 | 21.0604 | 181.2177 | 1.5249 | 220.8568 | 118.9172
14.3593 | 237.8269 | 21.366 | 180.9096 | 1.5246 | 220.5475 | 118.9135
14.3618 | 237.5844 | 21.366 | 180.8288 | 1.5226 | 220.4262 | 118.7922
14.3643 | 237.8117 | 21.1215 | 181.1491 | 1.524 | 220.7844 | 118.9059
14.3667 | 237.5692 | 21.3048 | 180.8849 | 1.522 | 220.4798 | 118.7846
14.3692 | 237.7966 | 21.1826 | 181.0829 | 1.5233 | 220.7157 | 118.8983
14.3716 | 237.7892 | 20.9992 | 181.2639 | 1.523 | 220.8954 | 118.8946
14.3741 | 237.7816 | 21.1826 | 181.0779 | 1.5227 | 220.7082 | 118.8908
14.3778 | 237.7703 | 21.1826 | 181.0742 | 1.5222 | 220.7026 | 118.8852
14.3803 | 237.9976 | 21.366 | 180.9665 | 1.5236 | 220.6328 | 118.9988
14.3828 | 237.7551 | 21.1826 | 181.0691 | 1.5216 | 220.695 | 118.8776
14.3853 | 237.7475 | 21.2437 | 181.0055 | 1.5213 | 220.6301 | 118.8738
14.3878 | 237.7399 | 21.1826 | 181.064 | 1.521 | 220.6874 | 118.87
14.3902 | 237.7326 | 21.2437 | 181.0005 | 1.5207 | 220.6226 | 118.8663
14.3927 | 237.725 | 21.4271 | 180.8146 | 1.5204 | 220.4354 | 118.8625
14.3951 | 237.7174 | 21.3048 | 180.9343 | 1.52 | 220.5539 | 118.8587
14.3976 | 237.7098 | 21.1826 | 181.054 | 1.5197 | 220.6723 | 118.8549
14.4001 | 237.7022 | 21.3048 | 180.9293 | 1.5194 | 220.5463 | 118.8511
14.4025 | 237.6948 | 21.3048 | 180.9268 | 1.5191 | 220.5426 | 118.8474
14.405 | 237.6872 | 21.1826 | 181.0465 | 1.5188 | 220.661 | 118.8436
14.4087 | 237.4411 | 21.1826 | 180.9644 | 1.5167 | 220.538 | 118.7206
14.4112 | 237.6683 | 21.1215 | 181.1013 | 1.518 | 220.7127 | 118.8342
14.4137 | 237.6607 | 21.2437 | 180.9765 | 1.5177 | 220.5867 | 118.8304
14.4161 | 237.6531 | 21.1826 | 181.0351 | 1.5174 | 220.644 | 118.8266
14.4186 | 237.4108 | 20.9381 | 181.1988 | 1.5154 | 220.7673 | 118.7054
14.421 | 237.4034 | 21.0604 | 181.0741 | 1.5151 | 220.6413 | 118.7017
14.4235 | 237.3958 | 20.877 | 181.2549 | 1.5148 | 220.8209 | 118.6979
14.426 | 237.3882 | 21.0604 | 181.069 | 1.5145 | 220.6337 | 118.6941
14.4285 | 237.3806 | 21.1826 | 180.9443 | 1.5142 | 220.5077 | 118.6903
14.431 | 237.6078 | 20.9992 | 181.2034 | 1.5155 | 220.8047 | 118.8039
14.4334 | 237.6004 | 21.1215 | 181.0786 | 1.5152 | 220.6787 | 118.8002
14.4359 | 237.5928 | 20.8159 | 181.3817 | 1.5149 | 220.9805 | 118.7964
14.4408 | 237.5776 | 21.1215 | 181.071 | 1.5143 | 220.6673 | 118.7888
14.4433 | 237.57 | 21.1215 | 181.0685 | 1.514 | 220.6635 | 118.785
14.4457 | 237.5627 | 20.9381 | 181.2495 | 1.5136 | 220.8432 | 118.7813
14.4482 | 237.7898 | 20.9381 | 181.3252 | 1.515 | 220.9568 | 118.8949
14.4495 | 237.5512 | 21.0604 | 181.1233 | 1.5132 | 220.7152 | 118.7756
14.4519 | 237.3091 | 20.9992 | 181.1038 | 1.5112 | 220.6553 | 118.6545
14.4532 | 237.5399 | 20.9381 | 181.2419 | 1.5127 | 220.8318 | 118.7699
14.4569 | 237.5286 | 20.6325 | 181.5437 | 1.5122 | 221.1318 | 118.7643
14.4581 | 237.5249 | 20.8159 | 181.3591 | 1.5121 | 220.9466 | 118.7625
14.4606 | 237.752 | 20.877 | 181.3737 | 1.5134 | 220.999 | 118.876
14.4631 | 237.5097 | 20.9381 | 181.2318 | 1.5115 | 220.8168 | 118.7549
14.4655 | 237.5021 | 20.9992 | 181.1682 | 1.5112 | 220.7519 | 118.7511
14.4692 | 237.4909 | 20.9992 | 181.1644 | 1.5107 | 220.7462 | 118.7454
14.4717 | 237.4833 | 20.7547 | 181.4064 | 1.5104 | 220.9869 | 118.7416
14.4742 | 237.4757 | 20.8159 | 181.3427 | 1.5101 | 220.9219 | 118.7378
14.4766 | 237.4683 | 20.8159 | 181.3402 | 1.5098 | 220.9182 | 118.7341
14.4791 | 237.4607 | 20.9381 | 181.2155 | 1.5095 | 220.7922 | 118.7303
14.4816 | 237.4531 | 20.8159 | 181.3351 | 1.5091 | 220.9106 | 118.7265
14.4828 | 237.4494 | 20.7547 | 181.3951 | 1.509 | 220.97 | 118.7247
14.4853 | 237.4418 | 20.8159 | 181.3314 | 1.5087 | 220.905 | 118.7209
14.4878 | 237.4342 | 20.7547 | 181.39 | 1.5084 | 220.9624 | 118.7171
14.4902 | 237.6612 | 20.8159 | 181.4045 | 1.5097 | 221.0147 | 118.8306
14.4939 | 237.6499 | 20.877 | 181.3396 | 1.5092 | 220.948 | 118.825
14.4951 | 237.4117 | 20.7547 | 181.3825 | 1.5074 | 220.9511 | 118.7058
14.5001 | 237.631 | 20.9381 | 181.2722 | 1.5084 | 220.8774 | 118.8155
14.5013 | 237.6273 | 20.7547 | 181.4544 | 1.5083 | 221.059 | 118.8137
14.5038 | 237.6197 | 20.9381 | 181.2685 | 1.508 | 220.8718 | 118.8099
14.5063 | 237.6121 | 20.8159 | 181.3881 | 1.5077 | 220.9902 | 118.8061
14.5088 | 237.6045 | 20.7547 | 181.4468 | 1.5074 | 221.0476 | 118.8023
14.5124 | 237.5932 | 20.8159 | 181.3818 | 1.5069 | 220.9807 | 118.7966
14.5137 | 237.5896 | 20.9992 | 181.1973 | 1.5068 | 220.7956 | 118.7948
14.5161 | 237.582 | 20.877 | 181.317 | 1.5064 | 220.914 | 118.791
14.5186 | 237.5744 | 20.9992 | 181.1923 | 1.5061 | 220.788 | 118.7872
14.5211 | 237.5668 | 21.1215 | 181.0674 | 1.5058 | 220.6619 | 118.7834
14.5236 | 237.5592 | 20.9381 | 181.2483 | 1.5055 | 220.8415 | 118.7796
14.526 | 237.7863 | 21.1215 | 181.1406 | 1.5068 | 220.7716 | 118.8931
14.5298 | 237.7747 | 20.9992 | 181.259 | 1.5064 | 220.8882 | 118.8874
14.5322 | 237.5329 | 20.9992 | 181.1784 | 1.5044 | 220.7672 | 118.7664
14.5347 | 237.7597 | 20.9992 | 181.254 | 1.5057 | 220.8807 | 118.8799
14.5371 | 237.7521 | 20.9381 | 181.3126 | 1.5054 | 220.938 | 118.8761
14.5396 | 237.5101 | 20.8159 | 181.3541 | 1.5035 | 220.9391 | 118.755
14.5421 | 237.5025 | 21.0604 | 181.1071 | 1.5032 | 220.6908 | 118.7512
14.5433 | 237.4988 | 20.8159 | 181.3504 | 1.5031 | 220.9335 | 118.7494
14.5458 | 237.4912 | 20.7547 | 181.409 | 1.5027 | 220.9909 | 118.7456
14.5483 | 237.4836 | 20.6325 | 181.5287 | 1.5024 | 221.1093 | 118.7418
14.5507 | 237.4762 | 20.877 | 181.2817 | 1.5021 | 220.8611 | 118.7381
14.5532 | 237.703 | 20.9992 | 181.2351 | 1.5034 | 220.8523 | 118.8515
14.5557 | 237.6954 | 21.0604 | 181.1714 | 1.5031 | 220.7873 | 118.8477
14.5582 | 237.6878 | 21.0604 | 181.1689 | 1.5028 | 220.7835 | 118.8439
14.5618 | 237.6765 | 20.9992 | 181.2263 | 1.5024 | 220.839 | 118.8382
14.5643 | 237.6689 | 21.1826 | 181.0404 | 1.5021 | 220.6518 | 118.8344
14.5668 | 237.4269 | 20.9381 | 181.2042 | 1.5001 | 220.7754 | 118.7135
14.5692 | 237.4195 | 20.9381 | 181.2017 | 1.4998 | 220.7717 | 118.7098
14.5717 | 237.4119 | 20.8159 | 181.3214 | 1.4995 | 220.8901 | 118.706
14.5742 | 237.4043 | 20.7547 | 181.3801 | 1.4992 | 220.9475 | 118.7022
14.5754 | 237.635 | 20.9992 | 181.2125 | 1.5007 | 220.8183 | 118.8175
14.5779 | 237.6274 | 20.9992 | 181.2099 | 1.5004 | 220.8145 | 118.8137
14.5804 | 237.6198 | 20.9992 | 181.2074 | 1.5001 | 220.8107 | 118.8099
14.5828 | 237.6122 | 20.877 | 181.3271 | 1.4998 | 220.9291 | 118.8061
14.5853 | 237.6046 | 21.0604 | 181.1411 | 1.4994 | 220.7419 | 118.8023
14.589 | 237.5932 | 21.0604 | 181.1373 | 1.499 | 220.7362 | 118.7966
14.5915 | 237.5856 | 20.9992 | 181.196 | 1.4987 | 220.7936 | 118.7928
14.5952 | 237.5743 | 21.1215 | 181.0699 | 1.4982 | 220.6657 | 118.7872
14.5977 | 237.5667 | 21.1215 | 181.0674 | 1.4979 | 220.6619 | 118.7834
14.6014 | 237.3211 | 20.7547 | 181.3523 | 1.4959 | 220.9059 | 118.6606
14.6039 | 237.3135 | 21.0604 | 181.0441 | 1.4956 | 220.5964 | 118.6568
14.6063 | 237.3059 | 20.877 | 181.225 | 1.4952 | 220.776 | 118.653
14.6088 | 237.2986 | 20.8159 | 181.2836 | 1.495 | 220.8334 | 118.6493
14.61 | 237.5289 | 20.9381 | 181.2382 | 1.4964 | 220.8264 | 118.7645
14.6124 | 237.5215 | 20.9992 | 182.1746 | 1.4961 | 221.7616 | 118.7608
14.6149 | 237.5139 | 22.2217 | 179.9496 | 1.4958 | 219.5353 | 118.757
14.6162 | 237.51 | 23.9332 | 178.2368 | 1.4956 | 217.8218 | 118.755
14.6174 | 237.7405 | 24.5444 | 177.7024 | 1.4971 | 217.3259 | 118.8703
14.6211 | 237.495 | 24.4833 | 177.6817 | 1.495 | 217.2642 | 118.7475
14.6236 | 237.4874 | 24.2999 | 177.8626 | 1.4947 | 217.4438 | 118.7437
14.6261 | 237.4798 | 23.7498 | 178.4101 | 1.4944 | 217.9901 | 118.7399
14.6286 | 237.238 | 23.0164 | 179.0629 | 1.4925 | 218.6026 | 118.619
14.631 | 237.2304 | 22.4662 | 179.6106 | 1.4922 | 219.149 | 118.6152
14.6334 | 237.223 | 22.1605 | 178.9138 | 1.4919 | 218.451 | 118.6115
14.6359 | 237.2154 | 21.7938 | 180.278 | 1.4916 | 219.8139 | 118.6077
14.6384 | 237.442 | 21.6105 | 180.5368 | 1.4929 | 220.1105 | 118.721
14.6409 | 237.4344 | 21.6716 | 180.4732 | 1.4926 | 220.0456 | 118.7172
14.6434 | 237.4268 | 21.6716 | 180.4707 | 1.4923 | 220.0418 | 118.7134
14.6458 | 237.4194 | 21.6105 | 180.5293 | 1.492 | 220.0992 | 118.7097
14.6483 | 237.4118 | 21.1826 | 180.9547 | 1.4917 | 220.5233 | 118.7059
14.6496 | 237.4078 | 21.4271 | 180.7088 | 1.4915 | 220.2768 | 118.7039
14.6532 | 237.3965 | 21.5493 | 180.5829 | 1.4911 | 220.149 | 118.6983
14.6557 | 237.1548 | 21.3048 | 180.7468 | 1.4892 | 220.2726 | 118.5774
14.6581 | 237.3815 | 21.3048 | 180.8224 | 1.4905 | 220.386 | 118.6908
14.6606 | 237.3739 | 21.0604 | 181.0642 | 1.4902 | 220.6266 | 118.687
14.6631 | 237.1322 | 21.1826 | 180.8615 | 1.4883 | 220.3835 | 118.5661
14.6656 | 237.3587 | 21.1826 | 180.937 | 1.4896 | 220.4968 | 118.6794
14.6681 | 237.3511 | 21.4271 | 180.6899 | 1.4893 | 220.2485 | 118.6756
14.6705 | 237.3437 | 21.3048 | 180.8098 | 1.489 | 220.3671 | 118.6719
14.673 | 237.3361 | 21.3048 | 180.8072 | 1.4887 | 220.3633 | 118.6681
14.6755 | 237.3285 | 21.4271 | 180.6824 | 1.4884 | 220.2372 | 118.6643
14.6779 | 237.3209 | 21.366 | 180.741 | 1.4881 | 220.2944 | 118.6604
14.6804 | 237.3133 | 21.1215 | 180.9829 | 1.4878 | 220.5351 | 118.6566
14.6841 | 237.302 | 21.1215 | 180.9792 | 1.4873 | 220.5295 | 118.651
14.6866 | 237.2944 | 20.9992 | 181.0989 | 1.487 | 220.648 | 118.6472
14.689 | 237.287 | 21.1215 | 180.9742 | 1.4867 | 220.522 | 118.6435
14.6915 | 237.2794 | 20.9381 | 181.155 | 1.4864 | 220.7016 | 118.6397
14.6928 | 237.2755 | 20.9992 | 181.0926 | 1.4862 | 220.6385 | 118.6377
14.6952 | 237.5021 | 20.9381 | 181.2293 | 1.4875 | 220.813 | 118.7511
14.6977 | 237.4945 | 21.0604 | 181.1044 | 1.4872 | 220.6868 | 118.7472
14.7002 | 237.4869 | 21.0604 | 181.1019 | 1.4869 | 220.683 | 118.7434
14.7038 | 237.4756 | 21.2437 | 180.9148 | 1.4865 | 220.4941 | 118.7378
14.7063 | 237.468 | 21.1215 | 181.0345 | 1.4862 | 220.6125 | 118.734
14.7088 | 237.4603 | 21.2437 | 180.9097 | 1.4859 | 220.4865 | 118.7302
14.71 | 237.4566 | 20.9992 | 181.153 | 1.4857 | 220.7291 | 118.7283
14.7137 | 237.4453 | 21.0604 | 181.088 | 1.4853 | 220.6623 | 118.7227
14.7162 | 237.4377 | 20.9992 | 181.1467 | 1.485 | 220.7197 | 118.7189
14.7187 | 237.1961 | 20.9381 | 181.1273 | 1.4831 | 220.66 | 118.5981
14.7224 | 237.4188 | 20.9992 | 181.1404 | 1.4842 | 220.7102 | 118.7094
14.7236 | 237.1809 | 20.8159 | 181.2444 | 1.4825 | 220.7746 | 118.5905
14.7261 | 237.4075 | 21.366 | 180.7698 | 1.4838 | 220.3377 | 118.7037
14.7285 | 237.3999 | 21.8549 | 180.2784 | 1.4835 | 219.845 | 118.6999
14.731 | 237.3922 | 21.4882 | 180.6425 | 1.4832 | 220.2079 | 118.6961
14.7335 | 237.3846 | 21.3048 | 180.8234 | 1.4829 | 220.3875 | 118.6923
14.736 | 237.377 | 21.4271 | 180.6986 | 1.4826 | 220.2614 | 118.6885
14.7384 | 237.3696 | 21.4271 | 180.6961 | 1.4823 | 220.2577 | 118.6848
14.7409 | 237.362 | 21.1826 | 180.9381 | 1.482 | 220.4984 | 118.681
14.7446 | 237.3507 | 21.3048 | 180.8121 | 1.4815 | 220.3705 | 118.6753
14.7471 | 237.3431 | 21.2437 | 180.8707 | 1.4812 | 220.4278 | 118.6715
14.7496 | 237.3355 | 20.9381 | 181.1737 | 1.4809 | 220.7296 | 118.6677
14.752 | 237.3278 | 21.1826 | 180.9267 | 1.4806 | 220.4813 | 118.6639
14.7545 | 237.3202 | 21.2437 | 180.863 | 1.4803 | 220.4164 | 118.6601
14.7569 | 237.3128 | 21.1215 | 180.9828 | 1.48 | 220.5349 | 118.6564
14.7607 | 237.5352 | 20.9992 | 181.1792 | 1.4812 | 220.7684 | 118.7676
14.7631 | 237.2939 | 21.2437 | 180.8543 | 1.4793 | 220.4033 | 118.647
14.7656 | 237.5201 | 21.1215 | 181.0519 | 1.4806 | 220.6386 | 118.7601
14.7681 | 237.5125 | 21.1826 | 180.9882 | 1.4803 | 220.5737 | 118.7563
14.7718 | 237.2674 | 21.0604 | 181.0287 | 1.4782 | 220.5733 | 118.6337
14.7755 | 237.2561 | 21.6105 | 180.4749 | 1.4778 | 220.0175 | 118.628
14.7779 | 237.4822 | 21.4271 | 180.7336 | 1.4791 | 220.314 | 118.7411
14.7804 | 237.2408 | 21.4271 | 180.6532 | 1.4772 | 220.1933 | 118.6204
14.7816 | 237.2371 | 21.1826 | 180.8964 | 1.4771 | 220.436 | 118.6186
14.7841 | 237.2295 | 21.366 | 180.7105 | 1.4768 | 220.2488 | 118.6148
14.7854 | 237.2256 | 21.1215 | 180.9537 | 1.4766 | 220.4913 | 118.6128
14.7891 | 237.2143 | 21.1826 | 180.8888 | 1.4762 | 220.4245 | 118.6071
14.7916 | 237.4404 | 21.1826 | 180.9642 | 1.4774 | 220.5376 | 118.7202
14.794 | 237.1993 | 21.1826 | 180.8838 | 1.4756 | 220.417 | 118.5996
14.7965 | 237.4254 | 21.1215 | 181.0203 | 1.4768 | 220.5912 | 118.7127
14.7989 | 237.4178 | 21.2437 | 180.8956 | 1.4765 | 220.4652 | 118.7089
14.8014 | 237.4102 | 21.4271 | 180.7096 | 1.4762 | 220.278 | 118.7051
14.8051 | 237.3988 | 21.2437 | 180.8892 | 1.4758 | 220.4557 | 118.6994
14.8076 | 237.3912 | 21.7938 | 180.3366 | 1.4755 | 219.9018 | 118.6956
14.8101 | 237.3836 | 21.8549 | 180.273 | 1.4752 | 219.8369 | 118.6918
14.8125 | 237.3762 | 21.6105 | 180.5149 | 1.4749 | 220.0776 | 118.6881
14.815 | 237.3686 | 21.6105 | 180.5124 | 1.4746 | 220.0738 | 118.6843
14.8175 | 237.361 | 21.366 | 180.7543 | 1.4743 | 220.3145 | 118.6805
14.82 | 237.3533 | 21.3048 | 180.813 | 1.474 | 220.3719 | 118.6767
14.8224 | 237.3457 | 21.1826 | 180.9326 | 1.4737 | 220.4903 | 118.6729
14.8249 | 237.3383 | 21.366 | 180.7468 | 1.4734 | 220.3032 | 118.6692
14.8273 | 237.5644 | 21.1215 | 181.0666 | 1.4747 | 220.6607 | 118.7822
14.8298 | 237.5567 | 21.3048 | 180.8808 | 1.4744 | 220.4736 | 118.7784
14.8323 | 237.3154 | 21.1215 | 180.9836 | 1.4725 | 220.5362 | 118.6577
14.836 | 237.3041 | 21.1826 | 180.9188 | 1.4721 | 220.4695 | 118.6521
14.8385 | 237.2965 | 21.1215 | 180.9773 | 1.4718 | 220.5268 | 118.6483
14.841 | 237.2889 | 21.2437 | 180.8526 | 1.4715 | 220.4007 | 118.6444
14.8434 | 237.2815 | 21.1215 | 180.9723 | 1.4712 | 220.5192 | 118.6407
14.8459 | 237.2739 | 21.1826 | 180.9087 | 1.4709 | 220.4543 | 118.6369
14.8483 | 237.2662 | 21.1826 | 180.9061 | 1.4706 | 220.4505 | 118.6331
14.8508 | 237.4922 | 21.2437 | 180.9204 | 1.4719 | 220.5024 | 118.7461
14.8533 | 237.4846 | 21.3048 | 180.8567 | 1.4716 | 220.4375 | 118.7423
14.8557 | 237.4772 | 21.4882 | 180.6709 | 1.4713 | 220.2504 | 118.7386
14.8582 | 237.4696 | 21.4882 | 180.6683 | 1.471 | 220.2466 | 118.7348
14.8607 | 237.4619 | 21.3048 | 180.8492 | 1.4707 | 220.4262 | 118.731
14.8632 | 237.4543 | 21.4271 | 180.7243 | 1.4704 | 220.3 | 118.7271
14.8669 | 237.443 | 21.4271 | 180.7206 | 1.47 | 220.2944 | 118.7215
14.8693 | 237.2018 | 21.3048 | 180.7625 | 1.4681 | 220.2961 | 118.6009
14.8706 | 237.1981 | 21.366 | 180.7 | 1.468 | 220.233 | 118.599
14.873 | 237.1905 | 21.2437 | 180.8198 | 1.4677 | 220.3515 | 118.5952
14.8755 | 237.1828 | 21.3048 | 180.7561 | 1.4674 | 220.2866 | 118.5914
14.878 | 237.4087 | 21.366 | 180.7702 | 1.4686 | 220.3384 | 118.7044
14.8804 | 237.4013 | 21.366 | 180.7678 | 1.4683 | 220.3347 | 118.7007
14.8829 | 237.3937 | 21.0604 | 181.0708 | 1.4681 | 220.6365 | 118.6969
14.8854 | 237.8319 | 21.3048 | 180.9725 | 1.4708 | 220.6111 | 118.9159
14.8879 | 237.3785 | 21.4271 | 180.6991 | 1.4675 | 220.2621 | 118.6892
14.8904 | 237.3708 | 21.3048 | 180.8188 | 1.4672 | 220.3806 | 118.6854
14.8928 | 237.3634 | 21.3048 | 180.8163 | 1.4669 | 220.3769 | 118.6817
14.8965 | 237.3519 | 21.0604 | 181.0569 | 1.4664 | 220.6155 | 118.6759
14.8977 | 237.3482 | 21.2437 | 180.8724 | 1.4663 | 220.4304 | 118.6741
14.9002 | 237.3405 | 21.0604 | 181.0531 | 1.466 | 220.6099 | 118.6703
14.9027 | 237.3329 | 21.2437 | 180.8673 | 1.4657 | 220.4228 | 118.6665
14.9051 | 237.3255 | 21.0604 | 181.0481 | 1.4654 | 220.6023 | 118.6627
14.9076 | 237.0844 | 21.0604 | 180.9677 | 1.4635 | 220.4818 | 118.5422
14.9101 | 237.3102 | 20.8159 | 181.2875 | 1.4648 | 220.8392 | 118.6551
14.9126 | 237.3026 | 21.0604 | 181.0405 | 1.4645 | 220.5909 | 118.6513
14.9151 | 237.7406 | 20.9381 | 181.3088 | 1.4672 | 220.9322 | 118.8703
14.9175 | 237.7332 | 20.9381 | 181.3063 | 1.4669 | 220.9285 | 118.8666
14.9199 | 237.7255 | 21.0604 | 181.1814 | 1.4666 | 220.8024 | 118.8628
14.9236 | 237.2686 | 20.9381 | 181.1514 | 1.4632 | 220.6962 | 118.6343
14.9286 | 237.2534 | 21.0604 | 181.0241 | 1.4626 | 220.5663 | 118.6267
14.9311 | 237.2457 | 20.9381 | 181.1438 | 1.4623 | 220.6848 | 118.6229
14.9336 | 237.2381 | 20.9992 | 181.0802 | 1.462 | 220.6198 | 118.619
14.936 | 237.2307 | 20.877 | 181.1999 | 1.4617 | 220.7383 | 118.6153
14.9385 | 237.6686 | 20.9992 | 181.2237 | 1.4644 | 220.8351 | 118.8343
14.941 | 237.6609 | 20.9381 | 181.2822 | 1.4641 | 220.8924 | 118.8305
14.9422 | 237.6572 | 20.6325 | 181.5866 | 1.464 | 221.1961 | 118.8286
14.9434 | 237.6533 | 20.6325 | 181.5853 | 1.4638 | 221.1941 | 118.8266
14.9459 | 237.6456 | 20.8159 | 181.3993 | 1.4635 | 221.0069 | 118.8228
14.9483 | 237.8716 | 20.9992 | 181.2913 | 1.4648 | 220.9366 | 118.9358
14.9508 | 237.6306 | 20.877 | 181.3332 | 1.463 | 220.9383 | 118.8153
14.9533 | 237.6229 | 20.877 | 181.3306 | 1.4627 | 220.9345 | 118.8115
14.9558 | 237.1699 | 20.5714 | 181.4852 | 1.4594 | 221.0135 | 118.5849
14.9595 | 237.1585 | 20.8159 | 181.2369 | 1.459 | 220.7634 | 118.5793
14.962 | 237.1509 | 20.877 | 181.1733 | 1.4587 | 220.6985 | 118.5755
14.9644 | 237.1433 | 20.9992 | 181.0486 | 1.4584 | 220.5724 | 118.5716
14.9669 | 237.1359 | 20.8159 | 181.2294 | 1.4581 | 220.752 | 118.5679
14.9681 | 237.5773 | 20.9992 | 181.1932 | 1.4609 | 220.7895 | 118.7887
14.9718 | 237.1206 | 20.9381 | 181.1021 | 1.4575 | 220.6222 | 118.5603
14.9743 | 237.5583 | 20.877 | 181.3091 | 1.4602 | 220.9022 | 118.7792
14.9768 | 237.5507 | 20.7547 | 181.4289 | 1.4599 | 221.0206 | 118.7753
14.978 | 237.547 | 20.9381 | 181.2442 | 1.4598 | 220.8354 | 118.7735
14.9805 | 237.094 | 21.1215 | 180.9098 | 1.4565 | 220.4255 | 118.547
14.983 | 237.5317 | 20.9381 | 181.2391 | 1.4592 | 220.8277 | 118.7658
14.9855 | 237.0788 | 20.9381 | 181.0882 | 1.4559 | 220.6013 | 118.5394
14.9891 | 237.0674 | 20.8159 | 181.2066 | 1.4555 | 220.7178 | 118.5337
14.9916 | 237.5051 | 20.9381 | 181.2303 | 1.4581 | 220.8144 | 118.7525
14.994 | 237.0524 | 20.8159 | 181.2016 | 1.4549 | 220.7103 | 118.5262
14.9965 | 237.49 | 20.7547 | 181.4086 | 1.4576 | 220.9903 | 118.745
14.999 | 237.4823 | 20.6936 | 181.4672 | 1.4573 | 221.0476 | 118.7412
15.0015 | 237.4747 | 20.877 | 181.2812 | 1.457 | 220.8604 | 118.7374
15.004 | 237.4671 | 20.877 | 181.2787 | 1.4567 | 220.8565 | 118.7335
15.0064 | 237.4596 | 20.6325 | 181.5207 | 1.4564 | 221.0973 | 118.7298
15.0089 | 237.452 | 20.9381 | 181.2126 | 1.4561 | 220.7879 | 118.726
15.0114 | 237.4444 | 20.6325 | 181.5156 | 1.4558 | 221.0897 | 118.7222
15.0138 | 237.4367 | 20.6325 | 181.5131 | 1.4555 | 221.0859 | 118.7184
15.0163 | 237.4293 | 20.6936 | 181.4495 | 1.4553 | 221.021 | 118.7146
15.0187 | 237.4217 | 20.7547 | 181.3859 | 1.455 | 220.9561 | 118.7108
15.0212 | 237.414 | 20.9381 | 181.1999 | 1.4547 | 220.7689 | 118.707
15.0237 | 237.4064 | 20.877 | 181.2585 | 1.4544 | 220.8262 | 118.7032
15.0262 | 237.3987 | 20.9992 | 181.1337 | 1.4541 | 220.7002 | 118.6994
15.0299 | 237.3874 | 20.877 | 181.2521 | 1.4537 | 220.8167 | 118.6937
15.0311 | 237.3837 | 20.9381 | 181.1898 | 1.4535 | 220.7537 | 118.6918
15.0348 | 237.6052 | 20.877 | 181.3247 | 1.4546 | 220.9256 | 118.8026
15.0361 | 237.6015 | 20.8159 | 181.3846 | 1.4545 | 220.9848 | 118.8007
15.0385 | 237.5938 | 20.7547 | 181.4432 | 1.4542 | 221.0422 | 118.7969
15.041 | 237.5862 | 20.8159 | 181.3795 | 1.4539 | 220.9772 | 118.7931
15.0434 | 237.5788 | 20.7547 | 181.4382 | 1.4536 | 221.0347 | 118.7894
15.0459 | 237.338 | 20.5714 | 181.5413 | 1.4518 | 221.0976 | 118.669
15.0496 | 237.3267 | 20.5714 | 181.5375 | 1.4513 | 221.0919 | 118.6633
15.0521 | 237.319 | 20.6936 | 181.4127 | 1.4511 | 220.9659 | 118.6595
15.0546 | 237.3114 | 20.6325 | 181.4713 | 1.4508 | 221.0232 | 118.6557
15.0571 | 237.5368 | 20.8159 | 181.363 | 1.452 | 220.9525 | 118.7684
15.0595 | 237.5292 | 20.6936 | 181.4828 | 1.4517 | 221.071 | 118.7646
15.062 | 237.5217 | 20.7547 | 181.4192 | 1.4515 | 221.0062 | 118.7609
15.0644 | 237.5141 | 20.9381 | 181.2333 | 1.4512 | 220.8189 | 118.757
15.0669 | 237.5064 | 20.8159 | 181.3529 | 1.4509 | 220.9373 | 118.7532
15.0694 | 237.4988 | 20.6936 | 181.4727 | 1.4506 | 221.0558 | 118.7494
15.0719 | 237.2581 | 20.5103 | 181.5757 | 1.4487 | 221.1188 | 118.6291
15.0743 | 237.4837 | 20.5714 | 181.5898 | 1.45 | 221.1705 | 118.7419
15.0768 | 237.2431 | 20.5714 | 181.5096 | 1.4482 | 221.0501 | 118.6215
15.0805 | 237.2317 | 20.5103 | 181.5669 | 1.4477 | 221.1056 | 118.6159
15.083 | 237.2241 | 20.6325 | 181.4422 | 1.4475 | 220.9795 | 118.612
15.0854 | 237.4494 | 20.6936 | 181.4562 | 1.4487 | 221.0311 | 118.7247
15.0879 | 237.2088 | 20.6325 | 181.4371 | 1.4469 | 220.9719 | 118.6044
15.0891 | 237.2051 | 20.8159 | 181.2525 | 1.4467 | 220.7866 | 118.6025
15.0928 | 237.4267 | 20.7547 | 181.3875 | 1.4479 | 220.9586 | 118.7133
15.0953 | 237.419 | 20.6325 | 181.5072 | 1.4476 | 221.077 | 118.7095
15.0978 | 237.4114 | 20.5714 | 181.5657 | 1.4473 | 221.1343 | 118.7057
15.1015 | 237.1671 | 20.5103 | 181.5454 | 1.4453 | 221.0733 | 118.5836
15.104 | 237.3924 | 20.388 | 181.7428 | 1.4466 | 221.3082 | 118.6962
15.1065 | 237.3847 | 20.5714 | 181.5568 | 1.4463 | 221.121 | 118.6924
15.1077 | 237.1481 | 20.5714 | 181.478 | 1.4446 | 221.0027 | 118.5741
15.1113 | 237.1368 | 20.388 | 181.6576 | 1.4442 | 221.1804 | 118.5684
15.1138 | 237.1291 | 20.5714 | 181.4716 | 1.4439 | 220.9932 | 118.5646
15.1151 | 237.3581 | 20.6325 | 181.4869 | 1.4453 | 221.0465 | 118.679
15.1175 | 237.3506 | 20.5103 | 181.6066 | 1.445 | 221.165 | 118.6753
15.12 | 237.1101 | 20.877 | 181.1597 | 1.4432 | 220.6781 | 118.5551
15.1225 | 237.3353 | 20.5714 | 181.5404 | 1.4444 | 221.0963 | 118.6677
15.125 | 237.3277 | 20.6325 | 181.4767 | 1.4441 | 221.0313 | 118.6638
15.1287 | 237.3163 | 20.5103 | 181.5951 | 1.4437 | 221.1479 | 118.6582
15.1311 | 237.3087 | 20.5714 | 181.5315 | 1.4434 | 221.0829 | 118.6543
15.1324 | 237.305 | 20.388 | 181.7137 | 1.4433 | 221.2645 | 118.6525
15.136 | 237.0608 | 20.388 | 181.6323 | 1.4413 | 221.1424 | 118.5304
15.1373 | 237.0569 | 20.388 | 181.631 | 1.4412 | 221.1404 | 118.5284
15.141 | 237.0455 | 20.5714 | 181.4438 | 1.4407 | 220.9513 | 118.5227
15.1435 | 237.2707 | 20.388 | 181.7022 | 1.442 | 221.2473 | 118.6353
15.146 | 237.263 | 20.6325 | 181.4552 | 1.4417 | 220.999 | 118.6315
15.1484 | 237.4884 | 20.5714 | 181.5914 | 1.4429 | 221.1728 | 118.7442
15.1509 | 237.2479 | 20.8159 | 181.2667 | 1.4411 | 220.8081 | 118.624
15.1534 | 237.4731 | 20.6936 | 181.4641 | 1.4424 | 221.0429 | 118.7365
15.1558 | 237.4654 | 20.7547 | 181.4004 | 1.4421 | 220.978 | 118.7327
15.1583 | 237.225 | 20.5714 | 181.5036 | 1.4403 | 221.0411 | 118.6125
15.1607 | 237.2176 | 20.6325 | 181.44 | 1.44 | 220.9763 | 118.6088
15.1632 | 237.2099 | 20.6936 | 181.3764 | 1.4397 | 220.9114 | 118.605
15.1657 | 237.2023 | 20.6325 | 181.4349 | 1.4394 | 220.9686 | 118.6011
15.1682 | 237.1946 | 20.7547 | 181.3102 | 1.4391 | 220.8426 | 118.5973
15.1719 | 237.1833 | 20.6325 | 181.4286 | 1.4387 | 220.9591 | 118.5916
15.1744 | 237.1756 | 20.5714 | 181.4871 | 1.4384 | 221.0164 | 118.5878
15.1769 | 237.4007 | 20.6325 | 181.5011 | 1.4397 | 221.0678 | 118.7003
15.1793 | 237.1605 | 20.5714 | 181.4821 | 1.4379 | 221.0089 | 118.5803
15.1817 | 237.1529 | 20.6936 | 181.3574 | 1.4376 | 220.8828 | 118.5764
15.1842 | 237.3779 | 20.6936 | 181.4324 | 1.4388 | 220.9954 | 118.689
15.1867 | 237.3703 | 20.6936 | 181.4298 | 1.4385 | 220.9915 | 118.6851
15.1892 | 237.3626 | 20.5714 | 181.5495 | 1.4382 | 221.1099 | 118.6813
15.1904 | 237.3589 | 20.5714 | 181.5482 | 1.4381 | 221.108 | 118.6794
15.1929 | 237.1186 | 20.6325 | 181.407 | 1.4363 | 220.9268 | 118.5593
15.1954 | 237.3436 | 20.5103 | 181.6042 | 1.4375 | 221.1615 | 118.6718
15.1978 | 237.1035 | 20.5103 | 181.5242 | 1.4357 | 221.0414 | 118.5517
15.2003 | 237.3285 | 20.5103 | 181.5992 | 1.437 | 221.1539 | 118.6642
15.204 | 237.0845 | 20.6325 | 181.3957 | 1.435 | 220.9097 | 118.5422
15.2064 | 237.3095 | 20.7547 | 181.3485 | 1.4363 | 220.9 | 118.6547
15.2089 | 237.3018 | 20.5103 | 181.5903 | 1.436 | 221.1406 | 118.6509
15.2114 | 237.2942 | 20.5103 | 181.5878 | 1.4357 | 221.1368 | 118.6471
15.2139 | 237.2865 | 20.5714 | 181.5241 | 1.4354 | 221.0719 | 118.6433
15.2163 | 237.2791 | 20.5714 | 181.5216 | 1.4351 | 221.0681 | 118.6395
15.2188 | 237.2714 | 20.5103 | 181.5802 | 1.4348 | 221.1254 | 118.6357
15.2213 | 237.2638 | 20.5103 | 181.5776 | 1.4346 | 221.1216 | 118.6319
15.2238 | 237.2561 | 20.5714 | 181.514 | 1.4343 | 221.0567 | 118.6281
15.2262 | 237.2484 | 20.6325 | 181.4503 | 1.434 | 220.9917 | 118.6242
15.2287 | 237.241 | 20.3268 | 181.7535 | 1.4337 | 221.2937 | 118.6205
15.2311 | 237.2334 | 20.3268 | 181.751 | 1.4334 | 221.2899 | 118.6167
15.2348 | 237.222 | 20.6325 | 181.4415 | 1.433 | 220.9785 | 118.611
15.2361 | 237.4506 | 20.6936 | 181.4566 | 1.4344 | 221.0317 | 118.7253
15.2386 | 237.2104 | 20.7547 | 181.3154 | 1.4326 | 220.8505 | 118.6052
15.241 | 237.4355 | 20.5714 | 181.5738 | 1.4338 | 221.1463 | 118.7177
15.2435 | 237.4278 | 20.5103 | 181.6323 | 1.4335 | 221.2036 | 118.7139
15.2472 | 237.4164 | 20.5103 | 181.6285 | 1.4331 | 221.1979 | 118.7082
15.2497 | 237.4088 | 20.5103 | 181.626 | 1.4328 | 221.1941 | 118.7044
15.2522 | 237.4011 | 20.2047 | 181.929 | 1.4326 | 221.4959 | 118.7006
15.2546 | 237.161 | 20.6936 | 181.3601 | 1.4308 | 220.8869 | 118.5805
15.2583 | 237.3821 | 20.5103 | 181.6171 | 1.4319 | 221.1807 | 118.691
15.2608 | 237.3744 | 20.6325 | 181.4923 | 1.4316 | 221.0547 | 118.6872
15.2645 | 237.1306 | 20.388 | 181.6555 | 1.4296 | 221.1773 | 118.5653
15.267 | 237.1229 | 20.3268 | 181.7142 | 1.4293 | 221.2347 | 118.5615
15.2695 | 237.1153 | 20.5103 | 181.5281 | 1.4291 | 221.0473 | 118.5576
15.2707 | 237.344 | 20.388 | 181.7267 | 1.4304 | 221.284 | 118.672
15.2732 | 237.3363 | 20.3268 | 181.7853 | 1.4302 | 221.3414 | 118.6682
15.2744 | 237.3326 | 20.388 | 181.7229 | 1.43 | 221.2783 | 118.6663
15.2768 | 237.3249 | 20.388 | 181.7203 | 1.4297 | 221.2745 | 118.6625
15.2793 | 237.3173 | 20.3268 | 181.779 | 1.4295 | 221.3318 | 118.6586
15.2818 | 237.3096 | 20.388 | 181.7152 | 1.4292 | 221.2668 | 118.6548
15.2842 | 237.0698 | 20.3268 | 181.6965 | 1.4274 | 221.2081 | 118.5349
15.2855 | 237.0658 | 20.388 | 181.6339 | 1.4272 | 221.1449 | 118.5329
15.288 | 237.2906 | 20.388 | 181.7089 | 1.4285 | 221.2573 | 118.6453
15.2904 | 237.0507 | 20.6325 | 181.3844 | 1.4267 | 220.8929 | 118.5254
15.2942 | 237.2715 | 20.388 | 181.7025 | 1.4278 | 221.2478 | 118.6358
15.2966 | 237.2641 | 20.5714 | 181.5166 | 1.4275 | 221.0606 | 118.632
15.2991 | 237.2564 | 20.3268 | 181.7587 | 1.4272 | 221.3014 | 118.6282
15.3015 | 237.2488 | 20.5103 | 181.5726 | 1.4269 | 221.1141 | 118.6244
15.304 | 237.2411 | 20.7547 | 181.3257 | 1.4267 | 220.8659 | 118.6206
15.3065 | 237.2334 | 20.5714 | 181.5064 | 1.4264 | 221.0453 | 118.6167
15.3077 | 237.2297 | 20.6325 | 181.4441 | 1.4262 | 220.9824 | 118.6149
15.3102 | 237.2221 | 20.5714 | 181.5026 | 1.426 | 221.0396 | 118.611
15.3127 | 236.9821 | 20.5714 | 181.4226 | 1.4242 | 220.9196 | 118.491
15.3151 | 236.9746 | 20.388 | 181.6035 | 1.4239 | 221.0993 | 118.4873
15.3176 | 237.1993 | 20.5714 | 181.495 | 1.4251 | 221.0282 | 118.5996
15.3201 | 236.9593 | 20.6325 | 181.3539 | 1.4233 | 220.8472 | 118.4797
15.3226 | 237.184 | 20.6325 | 181.4288 | 1.4246 | 220.9595 | 118.592
15.3262 | 237.1726 | 20.6936 | 181.3639 | 1.4241 | 220.8927 | 118.5863
15.3287 | 237.1649 | 20.6325 | 181.4225 | 1.4239 | 220.95 | 118.5825
15.3312 | 237.1573 | 20.6325 | 181.4199 | 1.4236 | 220.9461 | 118.5786
15.3336 | 237.3821 | 20.5103 | 181.6171 | 1.4248 | 221.1808 | 118.6911
15.3361 | 236.9099 | 20.388 | 181.582 | 1.4215 | 221.0669 | 118.4549
15.3386 | 237.1345 | 20.3268 | 181.718 | 1.4227 | 221.2405 | 118.5673
15.3411 | 237.1268 | 20.3268 | 181.7155 | 1.4225 | 221.2366 | 118.5634
15.3436 | 236.8869 | 20.2657 | 181.6966 | 1.4207 | 221.1778 | 118.4435
15.346 | 237.1117 | 20.5714 | 181.4658 | 1.4219 | 220.9845 | 118.5559
15.3485 | 237.1041 | 20.5714 | 181.4633 | 1.4216 | 220.9806 | 118.552
15.3509 | 236.8642 | 20.5714 | 181.3833 | 1.4198 | 220.8607 | 118.4321
15.3534 | 237.0888 | 20.6325 | 181.3971 | 1.4211 | 220.9119 | 118.5444
15.3559 | 237.0811 | 20.5103 | 181.5167 | 1.4208 | 221.0302 | 118.5405
15.3596 | 237.0697 | 20.5103 | 181.5129 | 1.4204 | 221.0246 | 118.5349
15.3621 | 237.062 | 20.6936 | 181.3271 | 1.4201 | 220.8374 | 118.531
15.3645 | 237.0546 | 20.3268 | 181.6914 | 1.4198 | 221.2005 | 118.5273
15.367 | 237.0469 | 20.388 | 181.6276 | 1.4196 | 221.1355 | 118.5235
15.3695 | 237.0393 | 20.388 | 181.6251 | 1.4193 | 221.1316 | 118.5196
15.3707 | 237.0356 | 20.5103 | 181.5016 | 1.4191 | 221.0075 | 118.5178
15.3732 | 236.7957 | 20.3268 | 181.6051 | 1.4173 | 221.0711 | 118.3979
15.3756 | 237.0202 | 20.2657 | 181.741 | 1.4186 | 221.2444 | 118.5101
15.3781 | 237.0126 | 20.5103 | 181.4939 | 1.4183 | 220.996 | 118.5063
15.3806 | 237.0049 | 20.3268 | 181.6748 | 1.418 | 221.1757 | 118.5025
15.383 | 236.9975 | 20.3268 | 181.6724 | 1.4177 | 221.1719 | 118.4987
15.3868 | 236.9859 | 20.5103 | 181.485 | 1.4173 | 220.9826 | 118.4929
15.3892 | 236.9784 | 20.388 | 181.6048 | 1.4171 | 221.1012 | 118.4892
15.3917 | 237.2029 | 20.5714 | 181.4962 | 1.4183 | 221.03 | 118.6014
15.3942 | 237.1952 | 20.5103 | 181.5548 | 1.418 | 221.0873 | 118.5976
15.3966 | 237.1876 | 20.388 | 181.6745 | 1.4177 | 221.2058 | 118.5938
15.3991 | 236.9478 | 20.2657 | 181.7169 | 1.4159 | 221.2082 | 118.4739
15.4015 | 236.9403 | 20.2047 | 181.7754 | 1.4157 | 221.2655 | 118.4702
15.4028 | 236.9364 | 20.1435 | 181.8353 | 1.4155 | 221.3247 | 118.4682
15.4053 | 236.9287 | 20.2047 | 181.7715 | 1.4153 | 221.2597 | 118.4644
15.4077 | 237.1534 | 20.2657 | 181.7854 | 1.4165 | 221.311 | 118.5767
15.4102 | 236.9136 | 20.5103 | 181.4609 | 1.4147 | 220.9465 | 118.4568
15.414 | 237.1341 | 20.5103 | 181.5344 | 1.4158 | 221.0567 | 118.567
15.4164 | 237.1266 | 20.3268 | 181.7154 | 1.4155 | 221.2365 | 118.5633
15.4189 | 237.119 | 20.388 | 181.6517 | 1.4152 | 221.1715 | 118.5595
15.4225 | 237.1076 | 20.0824 | 181.9535 | 1.4148 | 221.4714 | 118.5538
15.425 | 237.0999 | 20.1435 | 181.8898 | 1.4146 | 221.4065 | 118.55
15.4275 | 237.0922 | 20.3268 | 181.7039 | 1.4143 | 221.2193 | 118.5461
15.43 | 237.0846 | 20.3268 | 181.7014 | 1.414 | 221.2155 | 118.5423
15.4337 | 237.0732 | 20.2047 | 181.8197 | 1.4136 | 221.3319 | 118.5366
15.4362 | 237.0655 | 20.1435 | 181.8783 | 1.4133 | 221.3893 | 118.5328
15.4387 | 237.0578 | 20.5103 | 181.509 | 1.413 | 221.0186 | 118.5289
15.4399 | 236.8221 | 20.6325 | 181.3082 | 1.4114 | 220.7786 | 118.4111
15.4411 | 237.0504 | 20.5714 | 181.4454 | 1.4128 | 220.9538 | 118.5252
15.4436 | 237.0427 | 20.5714 | 181.4428 | 1.4125 | 220.95 | 118.5214
15.4472 | 237.0313 | 20.5714 | 181.439 | 1.4121 | 220.9443 | 118.5157
15.4497 | 237.0237 | 20.388 | 181.6199 | 1.4118 | 221.1238 | 118.5118
15.4522 | 237.016 | 20.6325 | 181.3728 | 1.4115 | 220.8755 | 118.508
15.4547 | 237.0083 | 20.6325 | 181.3703 | 1.4112 | 220.8717 | 118.5042
15.4572 | 237.0007 | 20.388 | 181.6122 | 1.411 | 221.1123 | 118.5003
15.4596 | 236.9932 | 20.5103 | 181.4874 | 1.4107 | 220.9863 | 118.4966
15.4609 | 236.9893 | 20.3268 | 181.6696 | 1.4106 | 221.1678 | 118.4946
15.4646 | 236.9779 | 21.2437 | 180.7489 | 1.4101 | 220.2452 | 118.4889
15.4658 | 236.9742 | 23.1386 | 178.8528 | 1.41 | 218.3485 | 118.4871
15.4682 | 236.9665 | 23.5053 | 178.4835 | 1.4097 | 217.9779 | 118.4832
15.4707 | 237.1907 | 23.5053 | 178.5583 | 1.411 | 218.0901 | 118.5954
15.4732 | 237.183 | 22.2828 | 179.7782 | 1.4107 | 219.3087 | 118.5915
15.4757 | 236.9435 | 21.6716 | 180.3096 | 1.4089 | 219.8001 | 118.4717
15.4794 | 237.164 | 21.3048 | 180.7499 | 1.41 | 220.2772 | 118.582
15.4819 | 237.1563 | 21.0604 | 180.9917 | 1.4097 | 220.5177 | 118.5781
15.4843 | 237.1488 | 21.1215 | 180.9281 | 1.4095 | 220.4529 | 118.5744
15.4868 | 236.9093 | 20.8159 | 181.1539 | 1.4077 | 220.6388 | 118.4547
15.4893 | 236.9016 | 20.8159 | 181.1513 | 1.4074 | 220.6349 | 118.4508
15.4917 | 236.894 | 20.7547 | 181.21 | 1.4071 | 220.6923 | 118.447
15.4942 | 236.8863 | 20.5714 | 181.3907 | 1.4069 | 220.8717 | 118.4431
15.4966 | 236.8788 | 20.5714 | 181.3882 | 1.4066 | 220.868 | 118.4394
15.4991 | 236.8712 | 20.6936 | 181.2635 | 1.4063 | 220.742 | 118.4356
15.5016 | 236.8635 | 20.3268 | 181.6277 | 1.406 | 221.105 | 118.4318
15.5041 | 236.8558 | 20.5103 | 181.4416 | 1.4058 | 220.9176 | 118.4279
15.5078 | 236.8445 | 20.5714 | 181.3767 | 1.4054 | 220.8508 | 118.4222
15.5103 | 237.0686 | 21.5493 | 180.4736 | 1.4066 | 219.985 | 118.5343
15.5127 | 237.0609 | 22.3439 | 179.6764 | 1.4063 | 219.1866 | 118.5305
15.5152 | 236.8217 | 21.9772 | 179.9634 | 1.4045 | 219.4336 | 118.4108
15.5176 | 236.814 | 21.4882 | 180.4498 | 1.4043 | 219.9188 | 118.407
15.5201 | 236.8063 | 21.1826 | 180.7528 | 1.404 | 220.2206 | 118.4032
15.5226 | 236.7987 | 21.1215 | 180.8114 | 1.4037 | 220.2778 | 118.3993
15.5251 | 236.791 | 20.877 | 181.0533 | 1.4034 | 220.5185 | 118.3955
15.5275 | 236.7835 | 20.7547 | 181.1731 | 1.4032 | 220.6371 | 118.3918
15.5288 | 236.7796 | 20.5103 | 181.4162 | 1.403 | 220.8795 | 118.3898
15.5313 | 236.7719 | 20.5714 | 181.3526 | 1.4028 | 220.8146 | 118.386
15.5337 | 236.7645 | 20.3268 | 181.5947 | 1.4025 | 221.0554 | 118.3822
15.5362 | 236.7568 | 20.3268 | 181.5921 | 1.4022 | 221.0516 | 118.3784
15.5399 | 236.9771 | 20.5103 | 181.4821 | 1.4033 | 220.9783 | 118.4886
15.5423 | 236.9695 | 20.388 | 181.6018 | 1.403 | 221.0967 | 118.4847
15.546 | 236.9581 | 20.5103 | 181.4757 | 1.4026 | 220.9687 | 118.479
15.5473 | 236.7224 | 20.3268 | 181.5807 | 1.401 | 221.0344 | 118.3612
15.5498 | 236.7147 | 20.388 | 181.5169 | 1.4007 | 220.9694 | 118.3574
15.5522 | 236.7073 | 20.5103 | 181.3921 | 1.4005 | 220.8433 | 118.3536
15.5547 | 236.6996 | 20.2047 | 181.6952 | 1.4002 | 221.1451 | 118.3498
15.5572 | 236.692 | 20.2657 | 181.6316 | 1.3999 | 221.0803 | 118.346
15.5597 | 236.6843 | 20.388 | 181.5068 | 1.3996 | 220.9541 | 118.3421
15.5621 | 236.9083 | 20.388 | 181.5814 | 1.4009 | 221.0661 | 118.4541
15.5646 | 236.6692 | 20.5103 | 181.3794 | 1.3991 | 220.8243 | 118.3346
15.567 | 236.8931 | 20.5103 | 181.4541 | 1.4003 | 220.9363 | 118.4466
15.5707 | 236.8817 | 20.5103 | 181.4503 | 1.3999 | 220.9306 | 118.4409
15.5732 | 236.8741 | 20.877 | 181.081 | 1.3996 | 220.56 | 118.437
15.5757 | 236.8664 | 20.9381 | 181.0174 | 1.3994 | 220.4951 | 118.4332
15.5782 | 236.8587 | 20.9381 | 181.0148 | 1.3991 | 220.4913 | 118.4294
15.5819 | 236.8473 | 20.6325 | 181.3166 | 1.3987 | 220.7912 | 118.4237
15.5856 | 236.6043 | 20.388 | 181.4801 | 1.3968 | 220.9142 | 118.3022
15.588 | 236.8282 | 20.7547 | 181.188 | 1.398 | 220.6594 | 118.4141
15.5905 | 236.8206 | 20.388 | 181.5522 | 1.3977 | 221.0223 | 118.4103
15.593 | 236.8129 | 20.5714 | 181.3662 | 1.3975 | 220.835 | 118.4064
15.5954 | 236.8054 | 20.6936 | 181.2415 | 1.3972 | 220.7091 | 118.4027
15.5967 | 236.8015 | 20.5103 | 181.4235 | 1.3971 | 220.8904 | 118.4007
15.6004 | 236.7901 | 20.388 | 181.542 | 1.3967 | 221.007 | 118.395
15.6029 | 236.7824 | 20.5714 | 181.3561 | 1.3964 | 220.8198 | 118.3912
15.6041 | 236.7787 | 20.5714 | 181.3548 | 1.3963 | 220.8179 | 118.3893
15.6054 | 236.7747 | 20.6325 | 181.2924 | 1.3961 | 220.7549 | 118.3874
15.6078 | 236.7673 | 20.6936 | 181.2288 | 1.3959 | 220.69 | 118.3836
15.6103 | 236.7596 | 20.388 | 181.5319 | 1.3956 | 220.9918 | 118.3798
15.6127 | 236.7519 | 20.2047 | 181.7126 | 1.3953 | 221.1713 | 118.376
15.6152 | 236.7442 | 20.3268 | 181.5879 | 1.395 | 221.0453 | 118.3721
15.6177 | 236.7366 | 20.3268 | 181.5854 | 1.3948 | 221.0415 | 118.3683
15.6201 | 236.7291 | 20.2047 | 181.705 | 1.3945 | 221.1599 | 118.3646
15.6226 | 236.9529 | 20.1435 | 181.8408 | 1.3957 | 221.333 | 118.4765
15.6251 | 236.9452 | 20.388 | 181.5937 | 1.3955 | 221.0846 | 118.4726
15.6263 | 236.9415 | 20.2657 | 181.7148 | 1.3953 | 221.2051 | 118.4708
15.6313 | 236.9262 | 20.3268 | 181.6486 | 1.3948 | 221.1363 | 118.4631
15.6337 | 236.9185 | 20.0212 | 181.9516 | 1.3945 | 221.438 | 118.4592
15.635 | 236.9147 | 20.0824 | 181.8892 | 1.3944 | 221.375 | 118.4574
15.6374 | 236.6756 | 20.6936 | 181.1983 | 1.3926 | 220.6442 | 118.3378
15.6399 | 236.8994 | 20.8159 | 181.1506 | 1.3938 | 220.6338 | 118.4497
15.6424 | 236.8917 | 20.6936 | 181.2703 | 1.3936 | 220.7522 | 118.4458
15.6448 | 236.8842 | 20.5103 | 181.4511 | 1.3933 | 220.9318 | 118.4421
15.6473 | 236.8765 | 20.2657 | 181.6931 | 1.393 | 221.1726 | 118.4383
15.6498 | 236.8689 | 20.3268 | 181.6295 | 1.3928 | 221.1076 | 118.4344
15.6523 | 236.8612 | 20.2047 | 181.749 | 1.3925 | 221.2259 | 118.4306
15.6548 | 236.8535 | 20.2047 | 181.7465 | 1.3922 | 221.2221 | 118.4268
15.6572 | 237.0774 | 20.2657 | 181.7601 | 1.3934 | 221.273 | 118.5387
15.6609 | 236.8344 | 20.2047 | 181.7401 | 1.3915 | 221.2125 | 118.4172
15.6633 | 236.8269 | 20.2657 | 181.6766 | 1.3913 | 221.1478 | 118.4135
15.6658 | 236.8193 | 20.1435 | 181.7963 | 1.391 | 221.2661 | 118.4096
15.6683 | 236.8116 | 20.2657 | 181.6715 | 1.3907 | 221.1401 | 118.4058
15.6708 | 236.8039 | 20.1435 | 181.7911 | 1.3905 | 221.2584 | 118.4019
15.6733 | 236.7962 | 20.1435 | 181.7886 | 1.3902 | 221.2546 | 118.3981
15.6757 | 236.7888 | 20.388 | 181.5416 | 1.3899 | 221.0064 | 118.3944
15.677 | 236.7848 | 19.9601 | 181.9682 | 1.3898 | 221.4323 | 118.3924
15.6795 | 236.7771 | 20.2657 | 181.66 | 1.3895 | 221.1229 | 118.3886
15.6819 | 236.7697 | 20.2657 | 181.6575 | 1.3893 | 221.1191 | 118.3848
15.6843 | 236.9933 | 20.2047 | 181.7931 | 1.3905 | 221.2919 | 118.4966
15.6868 | 236.9856 | 20.3268 | 181.6684 | 1.3902 | 221.166 | 118.4928
15.6918 | 236.9702 | 20.2657 | 181.7244 | 1.3897 | 221.2194 | 118.4851
15.693 | 236.7352 | 20.1435 | 181.7682 | 1.3881 | 221.2241 | 118.3676
15.6955 | 236.9588 | 20.388 | 181.5983 | 1.3893 | 221.0914 | 118.4794
15.698 | 236.7198 | 20.2657 | 181.6409 | 1.3875 | 221.0942 | 118.3599
15.7004 | 236.7124 | 20.2047 | 181.6994 | 1.3873 | 221.1515 | 118.3562
15.7029 | 236.7047 | 20.2047 | 181.6969 | 1.387 | 221.1476 | 118.3523
15.7054 | 236.697 | 20.1435 | 181.7555 | 1.3867 | 221.205 | 118.3485
15.7078 | 236.6893 | 20.1435 | 181.7529 | 1.3865 | 221.2012 | 118.3447
15.7103 | 236.9129 | 20.2047 | 181.7663 | 1.3877 | 221.2517 | 118.4564
15.7127 | 236.9054 | 20.5103 | 181.4582 | 1.3874 | 220.9424 | 118.4527
15.7152 | 236.8977 | 20.2657 | 181.7002 | 1.3871 | 221.1832 | 118.4489
15.7177 | 236.89 | 20.3268 | 181.6365 | 1.3869 | 221.1182 | 118.445
15.7202 | 236.8824 | 20.0824 | 181.8784 | 1.3866 | 221.3588 | 118.4412
15.7227 | 236.8747 | 20.2047 | 181.7535 | 1.3863 | 221.2326 | 118.4373
15.7264 | 236.8632 | 20.3268 | 181.6276 | 1.3859 | 221.1048 | 118.4316
15.7288 | 236.8556 | 20.5103 | 181.4416 | 1.3857 | 220.9175 | 118.4278
15.7301 | 236.8518 | 20.3268 | 181.6238 | 1.3855 | 221.0991 | 118.4259
15.7337 | 236.8404 | 20.388 | 181.5588 | 1.3851 | 221.0322 | 118.4202
15.735 | 236.6053 | 20.1435 | 181.7249 | 1.3835 | 221.1591 | 118.3026
15.7374 | 236.829 | 20.388 | 181.555 | 1.3848 | 221.0265 | 118.4145
15.7399 | 237.0524 | 20.388 | 181.6295 | 1.386 | 221.1382 | 118.5262
15.7436 | 237.041 | 20.2657 | 181.748 | 1.3856 | 221.2548 | 118.5205
15.7449 | 236.8059 | 20.1435 | 181.7918 | 1.3839 | 221.2595 | 118.403
15.7486 | 237.0256 | 20.2657 | 181.7428 | 1.385 | 221.2471 | 118.5128
15.7498 | 237.0219 | 20.388 | 181.6193 | 1.3849 | 221.1229 | 118.5109
15.7535 | 237.0102 | 20.2047 | 181.7987 | 1.3845 | 221.3004 | 118.5051
15.7572 | 236.7677 | 20.2657 | 181.6569 | 1.3826 | 221.1181 | 118.3838
15.7597 | 236.76 | 20.388 | 181.532 | 1.3824 | 220.992 | 118.38
15.7634 | 236.7486 | 20.3268 | 181.5894 | 1.382 | 221.0475 | 118.3743
15.7646 | 236.7448 | 20.1435 | 181.7714 | 1.3818 | 221.2289 | 118.3724
15.7671 | 236.7371 | 20.2047 | 181.7077 | 1.3816 | 221.1639 | 118.3686
15.7683 | 236.9645 | 20.3268 | 181.6614 | 1.3829 | 221.1554 | 118.4822
15.7708 | 236.9568 | 20.2047 | 181.7809 | 1.3826 | 221.2737 | 118.4784
15.7733 | 236.9491 | 20.3268 | 181.6562 | 1.3824 | 221.1478 | 118.4746
15.7758 | 237.1725 | 20.2657 | 181.7918 | 1.3836 | 221.3205 | 118.5862
15.777 | 236.9377 | 20.2657 | 181.7135 | 1.382 | 221.2031 | 118.4688
15.7807 | 236.9262 | 20.0824 | 181.893 | 1.3816 | 221.3807 | 118.4631
15.7831 | 236.9185 | 20.3268 | 181.646 | 1.3813 | 221.1325 | 118.4593
15.7856 | 236.9109 | 20.2047 | 181.7656 | 1.381 | 221.2507 | 118.4554
15.7881 | 236.9032 | 20.1435 | 181.8242 | 1.3808 | 221.3081 | 118.4516
15.7906 | 236.8955 | 20.0824 | 181.8828 | 1.3805 | 221.3653 | 118.4477
15.793 | 236.657 | 20.1435 | 181.7422 | 1.3788 | 221.185 | 118.3285
15.7955 | 236.6493 | 20.3268 | 181.5563 | 1.3785 | 220.9978 | 118.3246
15.798 | 236.8726 | 20.3268 | 181.6307 | 1.3797 | 221.1095 | 118.4363
15.8005 | 236.8649 | 20.388 | 181.567 | 1.3795 | 221.0444 | 118.4324
15.8029 | 236.8572 | 20.2047 | 181.7477 | 1.3792 | 221.2239 | 118.4286
15.8054 | 237.0805 | 20.388 | 181.6388 | 1.3804 | 221.1522 | 118.5402
15.8078 | 237.073 | 20.388 | 181.6363 | 1.3801 | 221.1485 | 118.5365
15.8103 | 237.0653 | 20.2657 | 181.7561 | 1.3799 | 221.267 | 118.5327
15.814 | 237.0539 | 20.2657 | 181.7523 | 1.3795 | 221.2612 | 118.5269
15.8165 | 236.8152 | 20.2047 | 181.7337 | 1.3777 | 221.2029 | 118.4076
15.819 | 236.8075 | 20.2047 | 181.7311 | 1.3775 | 221.1991 | 118.4038
15.8215 | 236.7998 | 20.2657 | 181.6676 | 1.3772 | 221.1342 | 118.3999
15.8239 | 236.7921 | 20.2657 | 181.665 | 1.3769 | 221.1304 | 118.3961
15.8251 | 236.7884 | 20.2657 | 181.6638 | 1.3768 | 221.1285 | 118.3942
15.8288 | 237.0079 | 20.388 | 181.6146 | 1.3779 | 221.1159 | 118.5039
15.8313 | 237.0002 | 20.3268 | 181.6733 | 1.3776 | 221.1733 | 118.5001
15.8338 | 236.9925 | 20.3268 | 181.6707 | 1.3774 | 221.1694 | 118.4962
15.8363 | 236.9848 | 20.5714 | 181.4235 | 1.3771 | 220.921 | 118.4924
15.8387 | 236.9773 | 20.2047 | 181.7877 | 1.3768 | 221.2839 | 118.4886
15.8412 | 236.9696 | 20.0212 | 181.9687 | 1.3766 | 221.4636 | 118.4848
15.8449 | 236.9581 | 20.2047 | 181.7813 | 1.3762 | 221.2744 | 118.4791
15.8474 | 236.9504 | 20.2047 | 181.7788 | 1.3759 | 221.2705 | 118.4752
15.8498 | 236.7119 | 20.1435 | 181.7605 | 1.3742 | 221.2124 | 118.3559
15.8523 | 236.935 | 20.2047 | 181.7736 | 1.3754 | 221.2628 | 118.4675
15.8535 | 236.9313 | 20.2047 | 181.7724 | 1.3753 | 221.2609 | 118.4656
15.8572 | 236.9198 | 20.2047 | 181.7686 | 1.3749 | 221.2552 | 118.4599
15.8597 | 236.9121 | 20.2657 | 181.705 | 1.3746 | 221.1904 | 118.4561
15.861 | 236.9082 | 20.2047 | 181.7647 | 1.3745 | 221.2494 | 118.4541
15.8634 | 237.1315 | 20.1435 | 181.9003 | 1.3757 | 221.4223 | 118.5658
15.8659 | 237.1238 | 20.0824 | 181.9589 | 1.3754 | 221.4795 | 118.5619
15.8684 | 237.1161 | 20.1435 | 181.8952 | 1.3751 | 221.4146 | 118.5581
15.8709 | 236.8776 | 20.0212 | 181.938 | 1.3734 | 221.4176 | 118.4388
15.8757 | 236.8624 | 20.2047 | 181.7494 | 1.3729 | 221.2265 | 118.4312
15.877 | 236.8584 | 20.1435 | 181.8093 | 1.3728 | 221.2857 | 118.4292
15.8807 | 236.847 | 20.2047 | 181.7443 | 1.3724 | 221.2188 | 118.4235
15.8819 | 236.8433 | 20.0212 | 181.9266 | 1.3722 | 221.4004 | 118.4216
15.8857 | 236.8316 | 19.8378 | 182.1061 | 1.3718 | 221.578 | 118.4158
15.8881 | 236.8241 | 20.2657 | 181.6757 | 1.3716 | 221.1464 | 118.4121
15.8894 | 236.8202 | 20.2047 | 181.7354 | 1.3715 | 221.2054 | 118.4101
15.8919 | 236.8124 | 20.1435 | 181.794 | 1.3712 | 221.2627 | 118.4062
15.8943 | 237.0357 | 20.0824 | 181.9295 | 1.3724 | 221.4355 | 118.5179
15.8968 | 237.028 | 20.0824 | 181.9269 | 1.3721 | 221.4316 | 118.514
15.8992 | 237.0203 | 20.1435 | 181.8633 | 1.3719 | 221.3666 | 118.5101
15.9017 | 237.0126 | 20.0212 | 181.983 | 1.3716 | 221.4851 | 118.5063
15.9054 | 237.0011 | 19.8989 | 182.1015 | 1.3712 | 221.6017 | 118.5006
15.9079 | 236.9934 | 19.9601 | 182.0377 | 1.3709 | 221.5366 | 118.4967
15.9104 | 236.9857 | 19.8989 | 182.0963 | 1.3707 | 221.594 | 118.4929
15.9141 | 236.7436 | 19.8378 | 182.0767 | 1.3688 | 221.534 | 118.3718
15.9178 | 236.7321 | 19.9601 | 181.9506 | 1.3685 | 221.406 | 118.3661
15.9202 | 236.7244 | 19.8989 | 182.0092 | 1.3682 | 221.4633 | 118.3622
15.9227 | 236.9474 | 19.8378 | 182.1447 | 1.3694 | 221.6359 | 118.4737
15.9251 | 236.7092 | 20.1435 | 181.7596 | 1.3677 | 221.2111 | 118.3546
15.9276 | 236.9322 | 20.2047 | 181.7727 | 1.3689 | 221.2614 | 118.4661
15.9289 | 236.9282 | 20.5103 | 181.4658 | 1.3687 | 220.9538 | 118.4641
15.9313 | 236.9207 | 20.1435 | 181.8301 | 1.3685 | 221.3169 | 118.4604
15.9326 | 236.9168 | 20.3268 | 181.6455 | 1.3683 | 221.1316 | 118.4584
15.9338 | 236.913 | 20.1435 | 181.8275 | 1.3682 | 221.313 | 118.4565
15.9375 | 236.9016 | 20.0824 | 181.8848 | 1.3678 | 221.3684 | 118.4508
15.94 | 236.8939 | 20.2657 | 181.6989 | 1.3676 | 221.1812 | 118.4469
15.9425 | 236.8861 | 19.9601 | 182.0019 | 1.3673 | 221.483 | 118.4431
15.9449 | 236.8784 | 20.1435 | 181.816 | 1.367 | 221.2957 | 118.4392
15.9474 | 236.8707 | 19.9601 | 181.9968 | 1.3668 | 221.4753 | 118.4354
15.9486 | 237.3282 | 20.1435 | 181.9659 | 1.3695 | 221.5206 | 118.6641
15.9511 | 237.3204 | 20.2657 | 181.8411 | 1.3693 | 221.3945 | 118.6602
15.9548 | 237.309 | 20.0824 | 182.0206 | 1.3689 | 221.5721 | 118.6545
15.956 | 237.3052 | 19.9601 | 182.1416 | 1.3688 | 221.6925 | 118.6526
15.9598 | 237.2935 | 20.0824 | 182.0154 | 1.3684 | 221.5644 | 118.6468
15.9622 | 237.286 | 20.1435 | 181.9518 | 1.3681 | 221.4995 | 118.643
15.9635 | 236.821 | 20.0824 | 181.8579 | 1.3651 | 221.3281 | 118.4105
15.9672 | 236.8095 | 19.9601 | 181.9764 | 1.3647 | 221.4446 | 118.4047
15.9696 | 236.8018 | 20.0212 | 181.9127 | 1.3644 | 221.3797 | 118.4009
15.9721 | 236.7941 | 20.2657 | 181.6657 | 1.3642 | 221.1313 | 118.397
15.9745 | 236.7866 | 20.1435 | 181.7854 | 1.3639 | 221.2498 | 118.3933
15.977 | 236.7789 | 19.9601 | 181.9662 | 1.3637 | 221.4293 | 118.3894
15.9795 | 237.2322 | 20.1435 | 181.9339 | 1.3663 | 221.4726 | 118.6161
15.982 | 237.2245 | 19.9601 | 182.1147 | 1.366 | 221.6521 | 118.6122
15.9845 | 237.2167 | 19.8989 | 182.1733 | 1.3658 | 221.7095 | 118.6084
15.9869 | 237.2092 | 20.2047 | 181.865 | 1.3655 | 221.3999 | 118.6046
15.9894 | 236.7406 | 20.0212 | 181.8923 | 1.3624 | 221.3491 | 118.3703
15.9919 | 237.1938 | 20.0824 | 181.9822 | 1.365 | 221.5145 | 118.5969
15.9943 | 236.7251 | 19.8989 | 182.0095 | 1.3619 | 221.4637 | 118.3626
15.998 | 237.1746 | 20.0212 | 182.037 | 1.3644 | 221.5661 | 118.5873
16.0005 | 236.706 | 19.9601 | 181.9419 | 1.3612 | 221.3929 | 118.353
16.003 | 237.1591 | 19.7767 | 182.2763 | 1.3638 | 221.8029 | 118.5796
16.0042 | 236.6945 | 19.7767 | 182.1215 | 1.3608 | 221.5706 | 118.3473
16.0067 | 237.1477 | 20.0824 | 181.9668 | 1.3634 | 221.4914 | 118.5738
16.0092 | 237.14 | 20.0824 | 181.9643 | 1.3632 | 221.4876 | 118.57
16.0116 | 237.1324 | 20.3268 | 181.7173 | 1.3629 | 221.2394 | 118.5662
16.0141 | 237.1247 | 20.2047 | 181.8369 | 1.3627 | 221.3577 | 118.5624
16.0165 | 237.117 | 20.1435 | 181.8955 | 1.3624 | 221.415 | 118.5585
16.019 | 237.1093 | 20.1435 | 181.8929 | 1.3622 | 221.4111 | 118.5546
16.0215 | 237.1016 | 20.0824 | 181.9515 | 1.3619 | 221.4684 | 118.5508
16.0239 | 237.0941 | 20.0824 | 181.949 | 1.3616 | 221.4646 | 118.547
16.0277 | 237.0824 | 20.2657 | 181.7618 | 1.3613 | 221.2755 | 118.5412
16.0289 | 237.0786 | 20.0212 | 182.005 | 1.3611 | 221.5181 | 118.5393
16.0314 | 237.0709 | 20.0824 | 181.9412 | 1.3609 | 221.453 | 118.5354
16.0339 | 237.0632 | 20.2657 | 181.7554 | 1.3606 | 221.2659 | 118.5316
16.0363 | 237.0557 | 20.2047 | 181.8139 | 1.3604 | 221.3231 | 118.5278
16.0388 | 237.0479 | 20.2047 | 181.8113 | 1.3601 | 221.3193 | 118.524
16.0425 | 237.0365 | 20.0824 | 181.9298 | 1.3597 | 221.4358 | 118.5182
16.0437 | 237.0325 | 20.0824 | 181.9284 | 1.3596 | 221.4338 | 118.5162
16.0462 | 237.0248 | 20.0212 | 181.9871 | 1.3593 | 221.4912 | 118.5124
16.0486 | 237.0173 | 20.2047 | 181.8011 | 1.3591 | 221.3039 | 118.5086
16.0511 | 237.2399 | 20.0212 | 182.0588 | 1.3602 | 221.5987 | 118.6199
16.0536 | 237.0018 | 19.8989 | 182.1017 | 1.3586 | 221.602 | 118.5009
16.0561 | 236.9941 | 20.0824 | 181.9156 | 1.3583 | 221.4147 | 118.4971
16.0598 | 236.9826 | 20.2047 | 181.7895 | 1.3579 | 221.2866 | 118.4913
16.0623 | 236.9749 | 19.8989 | 182.0927 | 1.3577 | 221.5886 | 118.4875
16.0647 | 236.9672 | 20.2657 | 181.7234 | 1.3574 | 221.2179 | 118.4836
16.0672 | 237.1899 | 20.2047 | 181.8586 | 1.3586 | 221.3903 | 118.595
16.0696 | 237.1822 | 20.3268 | 181.7339 | 1.3583 | 221.2643 | 118.5911
16.0721 | 237.1745 | 20.1435 | 181.9147 | 1.3581 | 221.4437 | 118.5872
16.0746 | 237.1668 | 20.2657 | 181.7899 | 1.3578 | 221.3177 | 118.5834
16.0771 | 237.159 | 20.5103 | 181.5427 | 1.3575 | 221.0692 | 118.5795
16.0795 | 236.9213 | 20.2047 | 181.7691 | 1.3559 | 221.2559 | 118.4606
16.082 | 237.1438 | 20.388 | 181.6599 | 1.357 | 221.1839 | 118.5719
16.0845 | 237.1361 | 20.1435 | 181.9019 | 1.3568 | 221.4245 | 118.568
16.0894 | 237.1206 | 20.2657 | 181.7745 | 1.3563 | 221.2946 | 118.5603
16.0918 | 237.1131 | 19.8989 | 182.1388 | 1.356 | 221.6576 | 118.5565
16.0943 | 237.1054 | 20.1435 | 181.8916 | 1.3558 | 221.4092 | 118.5527
16.0968 | 237.0976 | 20.0824 | 181.9501 | 1.3555 | 221.4664 | 118.5488
16.098 | 237.0939 | 20.0212 | 182.0101 | 1.3554 | 221.5257 | 118.5469
16.1005 | 237.0861 | 20.0212 | 182.0075 | 1.3551 | 221.5219 | 118.5431
16.103 | 237.3086 | 20.0824 | 182.0205 | 1.3563 | 221.5719 | 118.6543
16.1042 | 237.3048 | 19.7767 | 182.3249 | 1.3562 | 221.8757 | 118.6524
16.1067 | 237.0669 | 19.9601 | 182.0622 | 1.3545 | 221.5734 | 118.5335
16.1092 | 237.2894 | 20.0824 | 182.0141 | 1.3557 | 221.5623 | 118.6447
16.1116 | 237.0515 | 20.0212 | 181.996 | 1.354 | 221.5045 | 118.5257
16.1141 | 237.0437 | 20.2047 | 181.8099 | 1.3537 | 221.3172 | 118.5219
16.1165 | 237.2664 | 20.0212 | 182.0676 | 1.3549 | 221.612 | 118.6332
16.1203 | 237.0245 | 20.2657 | 181.7425 | 1.3531 | 221.2466 | 118.5123
16.1227 | 237.017 | 20.2047 | 181.801 | 1.3528 | 221.3038 | 118.5085
16.1252 | 237.0093 | 20.1435 | 181.8596 | 1.3526 | 221.3611 | 118.5046
16.1277 | 237.2317 | 20.1435 | 181.9337 | 1.3537 | 221.4723 | 118.6158
16.1302 | 236.9938 | 20.2047 | 181.7932 | 1.3521 | 221.2922 | 118.4969
16.1327 | 237.2162 | 20.0824 | 181.9897 | 1.3532 | 221.5257 | 118.6081
16.1351 | 237.2087 | 19.8989 | 182.1707 | 1.353 | 221.7054 | 118.6043
16.1376 | 237.2009 | 19.9601 | 182.1069 | 1.3527 | 221.6404 | 118.6005
16.14 | 237.1932 | 26.2559 | 175.8085 | 1.3525 | 215.3407 | 118.5966
16.1425 | 237.1855 | 23.7498 | 178.312 | 1.3522 | 217.8429 | 118.5927
16.145 | 236.9477 | 22.1605 | 179.8221 | 1.3505 | 219.3133 | 118.4738
16.1462 | 236.9439 | 21.3048 | 180.6765 | 1.3504 | 220.1672 | 118.472
16.1512 | 236.9285 | 20.8159 | 181.1603 | 1.3499 | 220.6483 | 118.4642
16.1536 | 236.921 | 20.5103 | 181.4634 | 1.3496 | 220.9502 | 118.4605
16.1561 | 236.9132 | 20.2047 | 181.7664 | 1.3494 | 221.2519 | 118.4566
16.1586 | 237.1355 | 20.6936 | 181.3516 | 1.3506 | 220.8742 | 118.5678
16.161 | 237.1278 | 20.5714 | 181.4712 | 1.3503 | 220.9925 | 118.5639
16.1635 | 237.12 | 20.3268 | 181.7132 | 1.35 | 221.2332 | 118.56
16.1659 | 237.1125 | 20.3268 | 181.7107 | 1.3498 | 221.2295 | 118.5563
16.1672 | 237.1085 | 20.388 | 181.6482 | 1.3497 | 221.1663 | 118.5543
16.1709 | 236.8671 | 20.3268 | 181.6289 | 1.3479 | 221.1067 | 118.4335
16.1721 | 236.8633 | 20.388 | 181.5664 | 1.3477 | 221.0437 | 118.4317
16.1746 | 236.8556 | 20.0212 | 181.9307 | 1.3475 | 221.4066 | 118.4278
16.1783 | 236.8441 | 20.388 | 181.56 | 1.3471 | 221.0341 | 118.4221
16.182 | 237.0623 | 20.388 | 181.6328 | 1.3481 | 221.1432 | 118.5312
16.1845 | 237.0548 | 20.2047 | 181.8136 | 1.3479 | 221.3227 | 118.5274
16.1869 | 237.0471 | 20.0824 | 181.9333 | 1.3476 | 221.4411 | 118.5235
16.1882 | 237.0431 | 20.2047 | 181.8097 | 1.3475 | 221.3169 | 118.5216
16.1907 | 237.0354 | 20.0824 | 181.9294 | 1.3473 | 221.4353 | 118.5177
16.1931 | 237.0279 | 20.2047 | 181.8046 | 1.347 | 221.3092 | 118.5139
16.1956 | 237.0201 | 20.0824 | 181.9243 | 1.3468 | 221.4277 | 118.5101
16.1981 | 237.0124 | 20.3268 | 181.6773 | 1.3465 | 221.1794 | 118.5062
16.2006 | 237.0047 | 20.2047 | 181.7969 | 1.3462 | 221.2976 | 118.5023
16.2031 | 236.9969 | 20.1435 | 181.8555 | 1.346 | 221.355 | 118.4985
16.2055 | 236.9894 | 20.0212 | 181.9753 | 1.3457 | 221.4735 | 118.4947
16.208 | 236.9817 | 20.2657 | 181.7282 | 1.3455 | 221.2251 | 118.4908
16.2116 | 236.9702 | 20.0824 | 181.9077 | 1.3451 | 221.4027 | 118.4851
16.2141 | 236.9624 | 20.0824 | 181.9051 | 1.3449 | 221.3988 | 118.4812
16.2166 | 236.9547 | 20.2047 | 181.7802 | 1.3446 | 221.2726 | 118.4773
16.2191 | 237.1768 | 20.2047 | 181.8542 | 1.3458 | 221.3837 | 118.5884
16.2216 | 237.1691 | 20.2657 | 181.7907 | 1.3455 | 221.3188 | 118.5845
16.224 | 237.1615 | 20.1435 | 181.9103 | 1.3453 | 221.4373 | 118.5808
16.2253 | 236.9277 | 20.2047 | 181.7712 | 1.3437 | 221.2592 | 118.4639
16.2278 | 237.1498 | 20.1435 | 181.9064 | 1.3449 | 221.4314 | 118.5749
16.2314 | 237.1383 | 19.8378 | 182.2083 | 1.3445 | 221.7314 | 118.5692
16.2339 | 237.1308 | 19.9601 | 182.0835 | 1.3443 | 221.6053 | 118.5654
16.2363 | 236.8933 | 20.1435 | 181.8209 | 1.3426 | 221.3031 | 118.4466
16.2401 | 237.1113 | 20.0824 | 181.9547 | 1.3436 | 221.4733 | 118.5557
16.245 | 236.8663 | 19.8989 | 182.0565 | 1.3417 | 221.5342 | 118.4331
16.2475 | 237.0883 | 20.1435 | 181.8859 | 1.3429 | 221.4007 | 118.5442
16.25 | 237.0806 | 19.9601 | 182.0668 | 1.3426 | 221.5802 | 118.5403
16.2524 | 237.0728 | 19.7156 | 182.3087 | 1.3424 | 221.8208 | 118.5364
16.2549 | 237.0653 | 19.7156 | 182.3062 | 1.3421 | 221.8171 | 118.5327
16.2561 | 237.0613 | 19.6545 | 182.3659 | 1.342 | 221.8762 | 118.5307
16.2586 | 237.0536 | 19.7767 | 182.2412 | 1.3417 | 221.7501 | 118.5268
16.2598 | 237.0498 | 19.6545 | 182.3621 | 1.3416 | 221.8704 | 118.5249
16.2623 | 237.0421 | 19.6545 | 182.3595 | 1.3414 | 221.8665 | 118.521
16.2648 | 237.0343 | 19.8378 | 182.1736 | 1.3411 | 221.6794 | 118.5172
16.266 | 237.0306 | 19.8989 | 182.1113 | 1.341 | 221.6164 | 118.5153
16.2685 | 237.0228 | 19.8989 | 182.1087 | 1.3407 | 221.6125 | 118.5114
16.2722 | 237.0113 | 19.8989 | 182.1049 | 1.3404 | 221.6068 | 118.5057
16.2747 | 237.0036 | 19.7767 | 182.2245 | 1.3401 | 221.7251 | 118.5018
16.2771 | 237.2255 | 20.0212 | 182.054 | 1.3413 | 221.5916 | 118.6128
16.2796 | 237.218 | 19.8378 | 182.2349 | 1.341 | 221.7712 | 118.609
16.282 | 237.2103 | 19.7767 | 182.2934 | 1.3408 | 221.8284 | 118.6051
16.2857 | 237.1987 | 19.8989 | 182.1673 | 1.3404 | 221.7005 | 118.5994
16.287 | 236.9651 | 19.8378 | 182.1506 | 1.3389 | 221.6447 | 118.4825
16.2895 | 236.9573 | 19.8378 | 182.148 | 1.3386 | 221.6409 | 118.4787
16.2919 | 237.1795 | 19.8378 | 182.222 | 1.3398 | 221.7519 | 118.5897
16.2944 | 237.1717 | 19.7156 | 182.3416 | 1.3395 | 221.8703 | 118.5859
16.2969 | 237.164 | 19.8989 | 182.1558 | 1.3393 | 221.6831 | 118.582
16.2981 | 237.1602 | 19.7767 | 182.2767 | 1.3391 | 221.8034 | 118.5801
16.303 | 237.1447 | 19.8378 | 182.2104 | 1.3386 | 221.7346 | 118.5724
16.3043 | 237.1409 | 21.1215 | 180.9255 | 1.3385 | 220.449 | 118.5705
16.3067 | 237.1332 | 22.1605 | 179.8839 | 1.3383 | 219.4061 | 118.5666
16.3092 | 237.1254 | 22.5273 | 179.5145 | 1.338 | 219.0354 | 118.5627
16.3117 | 237.1177 | 22.7108 | 179.3284 | 1.3378 | 218.848 | 118.5588
16.3142 | 237.1099 | 22.0994 | 179.9372 | 1.3375 | 219.4556 | 118.555
16.3166 | 237.1024 | 21.7938 | 180.2403 | 1.3373 | 219.7574 | 118.5512
16.3179 | 236.8689 | 21.3048 | 180.6515 | 1.3357 | 220.1296 | 118.4344
16.3216 | 237.0869 | 20.9381 | 181.0909 | 1.3368 | 220.6054 | 118.5435
16.3241 | 236.8496 | 20.8159 | 181.134 | 1.3351 | 220.6089 | 118.4248
16.3265 | 236.8419 | 20.6936 | 181.2537 | 1.3349 | 220.7273 | 118.4209
16.3277 | 236.8381 | 20.3268 | 181.6192 | 1.3347 | 221.0923 | 118.4191
16.3302 | 236.8304 | 20.1435 | 181.8 | 1.3345 | 221.2717 | 118.4152
16.3339 | 237.0484 | 20.2657 | 181.7504 | 1.3355 | 221.2585 | 118.5242
16.3364 | 237.0406 | 20.1435 | 181.87 | 1.3353 | 221.3768 | 118.5203
16.3389 | 236.8034 | 19.9601 | 181.9744 | 1.3336 | 221.4416 | 118.4017
16.3413 | 237.0254 | 19.8989 | 182.1096 | 1.3348 | 221.6138 | 118.5127
16.3438 | 237.0176 | 19.9601 | 182.0458 | 1.3345 | 221.5487 | 118.5088
16.3463 | 237.0099 | 19.8378 | 182.1655 | 1.3343 | 221.6671 | 118.5049
16.3488 | 237.0021 | 20.0824 | 181.9183 | 1.334 | 221.4187 | 118.5011
16.3512 | 236.9944 | 19.7156 | 182.2825 | 1.3338 | 221.7816 | 118.4972
16.3536 | 236.9868 | 19.7156 | 182.28 | 1.3335 | 221.7778 | 118.4934
16.3561 | 236.7496 | 19.8378 | 182.0787 | 1.3319 | 221.537 | 118.3748
16.3574 | 236.7456 | 19.6545 | 182.2607 | 1.3318 | 221.7183 | 118.3728
16.3611 | 236.9636 | 19.8989 | 182.089 | 1.3328 | 221.5829 | 118.4818
16.3648 | 236.9521 | 19.8378 | 182.1462 | 1.3324 | 221.6382 | 118.476
16.3673 | 236.9443 | 19.6545 | 182.3269 | 1.3322 | 221.8177 | 118.4722
16.3698 | 236.9366 | 19.5322 | 182.4467 | 1.3319 | 221.9361 | 118.4683
16.3722 | 237.1585 | 20.877 | 181.1758 | 1.3331 | 220.7022 | 118.5792
16.3747 | 236.9213 | 21.4882 | 180.4856 | 1.3314 | 219.9724 | 118.4606
16.3771 | 236.9135 | 20.877 | 181.0942 | 1.3312 | 220.5798 | 118.4568
16.3783 | 236.9098 | 20.5103 | 181.4596 | 1.3311 | 220.9446 | 118.4549
16.3808 | 236.902 | 20.2047 | 181.7626 | 1.3308 | 221.2463 | 118.451
16.3833 | 236.8943 | 20.2657 | 181.6991 | 1.3306 | 221.1814 | 118.4471
16.3858 | 236.6571 | 19.8989 | 181.9868 | 1.3289 | 221.4297 | 118.3286
16.3883 | 236.8788 | 20.0824 | 181.8772 | 1.3301 | 221.357 | 118.4394
16.3907 | 236.6419 | 20.0824 | 181.7982 | 1.3284 | 221.2385 | 118.3209
16.3932 | 236.8635 | 19.9601 | 181.9944 | 1.3296 | 221.4716 | 118.4317
16.3969 | 236.852 | 19.8989 | 182.0518 | 1.3292 | 221.5271 | 118.426
16.3994 | 236.8442 | 19.6545 | 182.2936 | 1.329 | 221.7676 | 118.4221
16.4018 | 236.8365 | 19.7156 | 182.2299 | 1.3287 | 221.7026 | 118.4182
16.4043 | 236.8287 | 19.5322 | 182.4107 | 1.3285 | 221.8822 | 118.4144
16.4068 | 236.821 | 19.5322 | 182.4081 | 1.3282 | 221.8783 | 118.4105
16.4092 | 236.8135 | 19.5322 | 182.4056 | 1.328 | 221.8745 | 118.4067
16.4117 | 236.8057 | 19.3488 | 182.5864 | 1.3277 | 222.0541 | 118.4029
16.4154 | 236.7942 | 19.5322 | 182.3992 | 1.3273 | 221.8649 | 118.3971
16.4179 | 236.7864 | 19.5322 | 182.3966 | 1.3271 | 221.861 | 118.3932
16.4216 | 236.7749 | 19.5933 | 182.3317 | 1.3267 | 221.7942 | 118.3875
16.4253 | 236.7632 | 19.6545 | 182.2666 | 1.3264 | 221.7271 | 118.3816
16.4265 | 236.7594 | 19.7767 | 182.1431 | 1.3262 | 221.603 | 118.3797
16.4277 | 236.9849 | 19.6545 | 182.3405 | 1.3275 | 221.838 | 118.4925
16.429 | 236.9809 | 19.7767 | 182.2169 | 1.3274 | 221.7138 | 118.4905
16.4327 | 236.9694 | 19.8989 | 182.0909 | 1.327 | 221.5858 | 118.4847
16.4339 | 236.7364 | 19.7767 | 182.1354 | 1.3255 | 221.5915 | 118.3682
16.4364 | 236.7286 | 19.9601 | 181.9494 | 1.3253 | 221.4042 | 118.3643
16.4389 | 236.7209 | 20.1435 | 181.7635 | 1.325 | 221.2169 | 118.3604
16.4414 | 236.7131 | 19.8378 | 182.0666 | 1.3248 | 221.5188 | 118.3566
16.4438 | 236.7054 | 19.9601 | 181.9417 | 1.3245 | 221.3926 | 118.3527
16.4463 | 236.6979 | 19.8989 | 182.0004 | 1.3243 | 221.45 | 118.3489
16.4487 | 236.6901 | 20.2047 | 181.692 | 1.324 | 221.1404 | 118.3451
16.4512 | 236.6824 | 19.9601 | 181.934 | 1.3238 | 221.3811 | 118.3412
16.4537 | 236.9038 | 19.9601 | 182.0078 | 1.3249 | 221.4918 | 118.4519
16.4562 | 236.8961 | 20.0212 | 181.9442 | 1.3247 | 221.4268 | 118.448
16.4586 | 236.8885 | 19.8378 | 182.125 | 1.3244 | 221.6065 | 118.4443
16.4611 | 236.8808 | 20.0212 | 181.9391 | 1.3242 | 221.4192 | 118.4404
16.4636 | 236.873 | 20.8159 | 181.1418 | 1.3239 | 220.6206 | 118.4365
16.4661 | 236.6361 | 21.0604 | 180.8183 | 1.3223 | 220.2576 | 118.318
16.4685 | 236.8575 | 20.6325 | 181.32 | 1.3234 | 220.7962 | 118.4287
16.471 | 236.6208 | 20.388 | 181.4856 | 1.3218 | 220.9224 | 118.3104
16.4734 | 236.6131 | 20.2657 | 181.6053 | 1.3216 | 221.0408 | 118.3065
16.4759 | 236.8345 | 20.1435 | 181.8013 | 1.3227 | 221.2737 | 118.4172
16.4771 | 236.6015 | 19.9601 | 181.9071 | 1.3212 | 221.3407 | 118.3008
16.4796 | 236.8229 | 19.8989 | 182.0421 | 1.3223 | 221.5126 | 118.4115
16.4821 | 236.8152 | 19.9601 | 181.9783 | 1.3221 | 221.4475 | 118.4076
16.4846 | 236.8074 | 19.9601 | 181.9757 | 1.3219 | 221.4436 | 118.4037
16.4883 | 236.7959 | 19.7767 | 182.1553 | 1.3215 | 221.6212 | 118.3979
16.492 | 236.7844 | 19.6545 | 182.2736 | 1.3211 | 221.7377 | 118.3922
16.4932 | 236.7804 | 19.7767 | 182.1501 | 1.321 | 221.6135 | 118.3902
16.4957 | 236.7728 | 19.6545 | 182.2698 | 1.3208 | 221.7319 | 118.3864
16.4981 | 236.7651 | 19.6545 | 182.2672 | 1.3205 | 221.728 | 118.3825
16.5006 | 236.7573 | 19.7156 | 182.2035 | 1.3203 | 221.6631 | 118.3787
16.5031 | 236.7496 | 19.8378 | 182.0787 | 1.32 | 221.537 | 118.3748
16.5056 | 236.7418 | 19.8378 | 182.0761 | 1.3198 | 221.5331 | 118.3709
16.508 | 236.7343 | 19.5322 | 182.3792 | 1.3195 | 221.8349 | 118.3671
16.5093 | 236.7303 | 19.6545 | 182.2556 | 1.3194 | 221.7106 | 118.3651
16.5118 | 236.7225 | 19.6545 | 182.253 | 1.3192 | 221.7068 | 118.3613
16.5142 | 236.715 | 19.5933 | 182.3117 | 1.3189 | 221.7642 | 118.3575
16.5179 | 236.7032 | 19.5933 | 182.3078 | 1.3186 | 221.7583 | 118.3516
16.5204 | 236.6957 | 19.7767 | 182.1219 | 1.3183 | 221.5712 | 118.3479
16.5228 | 236.917 | 19.8378 | 182.1345 | 1.3195 | 221.6207 | 118.4585
16.5241 | 236.913 | 19.8378 | 182.1332 | 1.3193 | 221.6187 | 118.4565
16.5265 | 236.9054 | 19.8378 | 182.1307 | 1.3191 | 221.6149 | 118.4527
16.5303 | 236.8937 | 19.7767 | 182.1879 | 1.3187 | 221.6701 | 118.4468
16.5327 | 236.8861 | 19.7156 | 182.2464 | 1.3185 | 221.7275 | 118.4431
16.534 | 236.8821 | 19.5933 | 182.3674 | 1.3184 | 221.8478 | 118.4411
16.5365 | 236.8744 | 19.7156 | 182.2425 | 1.3181 | 221.7216 | 118.4372
16.5389 | 236.8668 | 19.7767 | 182.1789 | 1.3179 | 221.6567 | 118.4334
16.5414 | 236.8591 | 19.7156 | 182.2374 | 1.3176 | 221.7139 | 118.4295
16.5438 | 237.0803 | 19.8378 | 182.189 | 1.3188 | 221.7023 | 118.5401
16.5475 | 237.0687 | 19.8989 | 182.124 | 1.3184 | 221.6355 | 118.5344
16.55 | 236.832 | 19.8378 | 182.1062 | 1.3168 | 221.5782 | 118.416
16.5525 | 236.8243 | 19.5933 | 182.3481 | 1.3165 | 221.8188 | 118.4121
16.555 | 236.8165 | 19.7156 | 182.2232 | 1.3163 | 221.6926 | 118.4082
16.5574 | 236.8089 | 19.4711 | 182.4652 | 1.3161 | 221.9334 | 118.4045
16.5599 | 236.8012 | 19.7156 | 182.2181 | 1.3158 | 221.685 | 118.4006
16.5624 | 236.7934 | 19.6545 | 182.2766 | 1.3156 | 221.7422 | 118.3967
16.5649 | 236.7857 | 19.7156 | 182.213 | 1.3153 | 221.6772 | 118.3928
16.5673 | 236.7779 | 19.7156 | 182.2104 | 1.3151 | 221.6733 | 118.3889
16.571 | 236.9952 | 19.8989 | 182.0995 | 1.3161 | 221.5987 | 118.4976
16.5747 | 236.9837 | 19.6545 | 182.3401 | 1.3157 | 221.8373 | 118.4918
16.5784 | 236.9722 | 19.7156 | 182.2751 | 1.3154 | 221.7705 | 118.4861
16.5809 | 236.9644 | 19.7156 | 182.2725 | 1.3151 | 221.7666 | 118.4822
16.5834 | 236.4989 | 19.5933 | 182.2397 | 1.3121 | 221.6562 | 118.2495
16.5859 | 236.72 | 19.5933 | 182.3134 | 1.3133 | 221.7667 | 118.36
16.5883 | 236.7125 | 19.7156 | 182.1886 | 1.313 | 221.6406 | 118.3562
16.5895 | 236.4796 | 19.4711 | 182.3554 | 1.3115 | 221.7687 | 118.2398
16.5908 | 236.7047 | 19.5322 | 182.3694 | 1.3128 | 221.8201 | 118.3523
16.5932 | 236.6969 | 19.4711 | 182.4279 | 1.3125 | 221.8774 | 118.3485
16.5945 | 236.6929 | 19.41 | 182.4876 | 1.3124 | 221.9365 | 118.3465
16.5969 | 236.6854 | 19.4711 | 182.424 | 1.3122 | 221.8716 | 118.3427
16.6006 | 236.6739 | 19.3488 | 182.5425 | 1.3118 | 221.9881 | 118.3369
16.6031 | 236.6661 | 19.5933 | 182.2954 | 1.3116 | 221.7397 | 118.333
16.6056 | 236.8871 | 19.5933 | 182.3691 | 1.3127 | 221.8503 | 118.4436
16.6093 | 236.6468 | 19.5322 | 182.3501 | 1.311 | 221.7912 | 118.3234
16.6106 | 236.6428 | 19.5322 | 182.3487 | 1.3108 | 221.7892 | 118.3214
16.6142 | 236.6313 | 19.5322 | 182.3449 | 1.3105 | 221.7834 | 118.3156
16.6167 | 236.6235 | 19.5933 | 182.2812 | 1.3102 | 221.7185 | 118.3118
16.6191 | 236.616 | 19.5933 | 182.2787 | 1.31 | 221.7147 | 118.308
16.6216 | 236.6082 | 19.41 | 182.4594 | 1.3098 | 221.8941 | 118.3041
16.6241 | 236.6004 | 19.41 | 182.4568 | 1.3095 | 221.8902 | 118.3002
16.6266 | 236.5927 | 19.3488 | 182.5154 | 1.3093 | 221.9475 | 118.2963
16.6291 | 236.8136 | 19.5322 | 182.4057 | 1.3104 | 221.8746 | 118.4068
16.6316 | 236.8059 | 19.6545 | 182.2808 | 1.3102 | 221.7484 | 118.4029
16.634 | 236.5696 | 19.7156 | 182.1409 | 1.3086 | 221.5692 | 118.2848
16.6365 | 236.7905 | 19.5933 | 182.3369 | 1.3097 | 221.802 | 118.3953
16.6401 | 236.779 | 19.7767 | 182.1496 | 1.3093 | 221.6128 | 118.3895
16.6426 | 236.7712 | 19.4711 | 182.4526 | 1.3091 | 221.9145 | 118.3856
16.6451 | 236.5348 | 19.5322 | 182.3127 | 1.3075 | 221.7352 | 118.2674
16.6476 | 236.527 | 19.6545 | 182.1878 | 1.3072 | 221.609 | 118.2635
16.6501 | 236.5193 | 19.6545 | 182.1853 | 1.307 | 221.6051 | 118.2596
16.6525 | 236.5117 | 19.7156 | 182.1216 | 1.3068 | 221.5403 | 118.2559
16.655 | 236.5039 | 19.8989 | 181.9357 | 1.3065 | 221.3531 | 118.252
16.6575 | 236.7248 | 19.8378 | 182.0705 | 1.3076 | 221.5246 | 118.3624
16.6599 | 236.7171 | 19.8378 | 182.0679 | 1.3074 | 221.5207 | 118.3585
16.6624 | 236.7093 | 19.8989 | 182.0042 | 1.3072 | 221.4557 | 118.3546
16.6648 | 236.7017 | 19.8989 | 182.0017 | 1.3069 | 221.452 | 118.3509
16.6673 | 236.694 | 19.8989 | 181.9991 | 1.3067 | 221.4481 | 118.347
16.671 | 236.6824 | 20.0212 | 181.8729 | 1.3063 | 221.32 | 118.3412
16.6735 | 236.6747 | 19.8378 | 182.0538 | 1.3061 | 221.4995 | 118.3373
16.676 | 236.6669 | 19.8989 | 181.9901 | 1.3058 | 221.4345 | 118.3334
16.6785 | 236.6591 | 19.8378 | 182.0486 | 1.3056 | 221.4918 | 118.3296
16.681 | 236.6513 | 19.7156 | 182.1682 | 1.3054 | 221.6101 | 118.3257
16.6834 | 236.6438 | 19.7156 | 182.1657 | 1.3051 | 221.6063 | 118.3219
16.6859 | 236.636 | 19.7156 | 182.1631 | 1.3049 | 221.6024 | 118.318
16.6883 | 236.6283 | 19.7156 | 182.1605 | 1.3046 | 221.5985 | 118.3141
16.6895 | 236.6245 | 19.6545 | 182.2203 | 1.3045 | 221.6577 | 118.3122
16.692 | 236.6167 | 19.7767 | 182.0955 | 1.3043 | 221.5317 | 118.3084
16.6957 | 236.6052 | 19.7156 | 182.1528 | 1.3039 | 221.587 | 118.3026
16.6982 | 236.8259 | 19.9601 | 181.9819 | 1.3051 | 221.4529 | 118.413
16.7019 | 236.5858 | 19.8378 | 182.0241 | 1.3033 | 221.4551 | 118.2929
16.7044 | 236.5781 | 19.5933 | 182.2661 | 1.3031 | 221.6957 | 118.289
16.7069 | 236.7988 | 19.6545 | 182.2784 | 1.3042 | 221.7449 | 118.3994
16.7093 | 236.5625 | 20.0212 | 181.833 | 1.3026 | 221.2601 | 118.2813
16.7118 | 236.5548 | 19.8378 | 182.0138 | 1.3024 | 221.4396 | 118.2774
16.7142 | 236.5472 | 19.8378 | 182.0113 | 1.3021 | 221.4358 | 118.2736
16.7167 | 236.5394 | 19.7156 | 182.1309 | 1.3019 | 221.5541 | 118.2697
16.7192 | 236.5317 | 19.7767 | 182.0672 | 1.3017 | 221.4891 | 118.2658
16.7217 | 236.7524 | 19.9601 | 181.9574 | 1.3028 | 221.4161 | 118.3762
16.7242 | 236.7446 | 19.8378 | 182.0771 | 1.3025 | 221.5345 | 118.3723
16.7266 | 236.5086 | 20.0212 | 181.815 | 1.3009 | 221.2331 | 118.2543
16.7291 | 236.7293 | 19.8378 | 182.072 | 1.3021 | 221.5268 | 118.3646
16.7328 | 236.7177 | 19.7767 | 182.1292 | 1.3017 | 221.5822 | 118.3589
16.7352 | 236.7099 | 19.7767 | 182.1266 | 1.3015 | 221.5783 | 118.355
16.7377 | 236.4737 | 19.8989 | 181.9257 | 1.2999 | 221.338 | 118.2369
16.7402 | 236.6944 | 19.8378 | 182.0603 | 1.301 | 221.5094 | 118.3472
16.7427 | 236.6866 | 19.8378 | 182.0577 | 1.3008 | 221.5055 | 118.3433
16.7451 | 236.4506 | 19.6545 | 182.1624 | 1.2992 | 221.5708 | 118.2253
16.7489 | 236.4389 | 19.6545 | 182.1585 | 1.2988 | 221.5649 | 118.2194
16.7513 | 236.6597 | 19.7767 | 182.1099 | 1.2999 | 221.5532 | 118.3299
16.7538 | 236.6519 | 20.0212 | 181.8628 | 1.2997 | 221.3048 | 118.326
16.755 | 236.6479 | 19.9601 | 181.9225 | 1.2996 | 221.3639 | 118.324
16.7563 | 236.6442 | 19.8989 | 181.9825 | 1.2995 | 221.4232 | 118.3221
16.7587 | 236.6364 | 19.8378 | 182.041 | 1.2992 | 221.4804 | 118.3182
16.7624 | 236.6248 | 19.7767 | 182.0982 | 1.2989 | 221.5357 | 118.3124
16.7636 | 236.621 | 19.9601 | 181.9136 | 1.2987 | 221.3504 | 118.3105
16.7661 | 236.6133 | 19.8378 | 182.0333 | 1.2985 | 221.4688 | 118.3066
16.7686 | 236.6055 | 19.8989 | 181.9696 | 1.2983 | 221.4038 | 118.3027
16.7711 | 236.5977 | 19.5933 | 182.2726 | 1.298 | 221.7056 | 118.2989
16.7736 | 236.3616 | 19.4711 | 182.3161 | 1.2964 | 221.7097 | 118.1808
16.776 | 236.5824 | 19.4711 | 182.3897 | 1.2976 | 221.8201 | 118.2912
16.7773 | 236.5784 | 19.6545 | 182.205 | 1.2974 | 221.6347 | 118.2892
16.7797 | 236.5706 | 19.5933 | 182.2636 | 1.2972 | 221.692 | 118.2853
16.7822 | 236.5631 | 19.5322 | 182.3222 | 1.297 | 221.7493 | 118.2815
16.7846 | 236.5553 | 19.7156 | 182.1362 | 1.2967 | 221.562 | 118.2776
16.7871 | 236.5475 | 19.6545 | 182.1947 | 1.2965 | 221.6192 | 118.2737
16.7896 | 236.5397 | 19.6545 | 182.1921 | 1.2962 | 221.6154 | 118.2699
16.7921 | 236.5319 | 19.5933 | 182.2507 | 1.296 | 221.6727 | 118.266
16.7945 | 236.5244 | 19.5322 | 182.3093 | 1.2958 | 221.73 | 118.2622
16.797 | 236.5166 | 19.4711 | 182.3678 | 1.2955 | 221.7872 | 118.2583
16.7995 | 236.5088 | 19.5322 | 182.3041 | 1.2953 | 221.7222 | 118.2544
16.802 | 236.5011 | 19.5933 | 182.2404 | 1.2951 | 221.6572 | 118.2505
16.8044 | 236.4933 | 19.5322 | 182.2989 | 1.2948 | 221.7144 | 118.2466
16.8056 | 236.7177 | 19.5322 | 182.3737 | 1.2961 | 221.8267 | 118.3589
16.8093 | 236.7062 | 19.5322 | 182.3699 | 1.2957 | 221.8209 | 118.3531
16.8106 | 236.7022 | 19.4711 | 182.4296 | 1.2956 | 221.88 | 118.3511
16.813 | 236.4664 | 19.4711 | 182.351 | 1.294 | 221.7621 | 118.2332
16.8155 | 236.6868 | 19.4711 | 182.4245 | 1.2951 | 221.8723 | 118.3434
16.818 | 236.4508 | 19.3488 | 182.4681 | 1.2935 | 221.8766 | 118.2254
16.8205 | 236.4431 | 19.2266 | 182.5878 | 1.2933 | 221.9949 | 118.2215
16.8242 | 236.4315 | 19.5933 | 182.2172 | 1.2929 | 221.6225 | 118.2158
16.8267 | 236.4237 | 19.5322 | 182.2757 | 1.2927 | 221.6797 | 118.2119
16.8291 | 236.416 | 19.5322 | 182.2731 | 1.2925 | 221.6758 | 118.208
16.8303 | 236.4122 | 19.2877 | 182.5164 | 1.2924 | 221.9184 | 118.2061
16.8328 | 236.4044 | 19.4711 | 182.3304 | 1.2921 | 221.7311 | 118.2022
16.8353 | 236.3966 | 19.6545 | 182.1444 | 1.2919 | 221.5438 | 118.1983
16.8377 | 236.6172 | 19.7156 | 182.1568 | 1.293 | 221.593 | 118.3086
16.8402 | 236.6094 | 19.5933 | 182.2765 | 1.2928 | 221.7114 | 118.3047
16.8427 | 236.6016 | 19.3488 | 182.5184 | 1.2925 | 221.952 | 118.3008
16.8452 | 236.3657 | 19.5933 | 182.1953 | 1.2909 | 221.5896 | 118.1829
16.8477 | 236.5861 | 19.4711 | 182.3909 | 1.2921 | 221.8219 | 118.293
16.8489 | 236.3542 | 19.5933 | 182.1914 | 1.2906 | 221.5838 | 118.1771
16.8513 | 236.3464 | 19.41 | 182.3721 | 1.2904 | 221.7632 | 118.1732
16.855 | 236.3348 | 19.2266 | 182.5517 | 1.29 | 221.9408 | 118.1674
16.8575 | 236.3271 | 19.1655 | 182.6102 | 1.2898 | 221.998 | 118.1635
16.86 | 236.3193 | 19.41 | 182.3631 | 1.2895 | 221.7496 | 118.1596
16.8624 | 236.3117 | 19.2266 | 182.544 | 1.2893 | 221.9293 | 118.1559
16.8649 | 236.532 | 19.3488 | 182.4952 | 1.2904 | 221.9172 | 118.266
16.8674 | 236.5243 | 19.5933 | 182.2481 | 1.2902 | 221.6688 | 118.2621
16.8699 | 236.2884 | 19.41 | 182.3528 | 1.2886 | 221.7342 | 118.1442
16.8724 | 236.5087 | 19.3488 | 182.4874 | 1.2897 | 221.9055 | 118.2543
16.8748 | 236.2731 | 19.41 | 182.3477 | 1.2881 | 221.7265 | 118.1365
16.876 | 236.2691 | 19.3488 | 182.4076 | 1.288 | 221.7857 | 118.1345
16.8785 | 236.2613 | 19.3488 | 182.405 | 1.2878 | 221.7818 | 118.1306
16.8809 | 236.2537 | 19.41 | 182.3412 | 1.2875 | 221.7169 | 118.1269
16.8847 | 236.242 | 19.41 | 182.3373 | 1.2872 | 221.711 | 118.121
16.8871 | 236.2344 | 19.5322 | 182.2126 | 1.287 | 221.585 | 118.1172
16.8896 | 236.4546 | 19.2877 | 182.5305 | 1.2881 | 221.9396 | 118.2273
16.8921 | 236.4469 | 19.2877 | 182.5279 | 1.2878 | 221.9357 | 118.2234
16.8946 | 236.4391 | 19.5322 | 182.2808 | 1.2876 | 221.6873 | 118.2195
16.8983 | 236.6555 | 19.41 | 182.4752 | 1.2886 | 221.9177 | 118.3277
16.902 | 236.4159 | 19.4711 | 182.3342 | 1.2869 | 221.7369 | 118.208
16.9056 | 236.4044 | 19.4711 | 182.3304 | 1.2866 | 221.7311 | 118.2022
16.9081 | 236.3966 | 19.3488 | 182.4501 | 1.2863 | 221.8495 | 118.1983
16.9094 | 236.3926 | 19.2877 | 182.5098 | 1.2862 | 221.9086 | 118.1963
16.9118 | 236.385 | 19.4711 | 182.3239 | 1.286 | 221.7214 | 118.1925
16.9156 | 236.3732 | 19.4711 | 182.32 | 1.2856 | 221.7155 | 118.1866
16.918 | 236.3657 | 19.3488 | 182.4398 | 1.2854 | 221.834 | 118.1828
16.9193 | 236.3617 | 19.3488 | 182.4384 | 1.2853 | 221.832 | 118.1808
16.9205 | 236.3579 | 19.2877 | 182.4983 | 1.2851 | 221.8912 | 118.1789
16.9218 | 236.3539 | 19.5322 | 182.2524 | 1.285 | 221.6447 | 118.1769
16.9242 | 236.5742 | 19.6545 | 182.2036 | 1.2861 | 221.6326 | 118.2871
16.9266 | 236.3385 | 19.4711 | 182.3084 | 1.2846 | 221.6982 | 118.1693
16.9291 | 236.3308 | 19.2877 | 182.4892 | 1.2843 | 221.8777 | 118.1654
16.9316 | 236.323 | 19.4711 | 182.3032 | 1.2841 | 221.6904 | 118.1615
16.9328 | 236.3192 | 19.2266 | 182.5465 | 1.284 | 221.933 | 118.1596
16.9353 | 236.3114 | 19.2266 | 182.5439 | 1.2837 | 221.9291 | 118.1557
16.9378 | 236.3036 | 19.3488 | 182.4191 | 1.2835 | 221.803 | 118.1518
16.9403 | 236.2958 | 19.41 | 182.3553 | 1.2833 | 221.7379 | 118.1479
16.9427 | 236.2883 | 19.2266 | 182.5362 | 1.2831 | 221.9175 | 118.1441
16.9464 | 236.2765 | 19.0432 | 182.7156 | 1.2827 | 222.095 | 118.1382
16.9489 | 236.2689 | 19.1044 | 182.6519 | 1.2825 | 222.0301 | 118.1345
16.9513 | 236.2611 | 19.3488 | 182.4049 | 1.2822 | 221.7818 | 118.1306
16.9526 | 236.2571 | 19.2266 | 182.5258 | 1.2821 | 221.902 | 118.1286
16.955 | 236.4774 | 19.3488 | 182.477 | 1.2832 | 221.8899 | 118.2387
16.9575 | 236.4696 | 19.2877 | 182.5355 | 1.283 | 221.9471 | 118.2348
16.96 | 236.234 | 19.2266 | 182.5181 | 1.2814 | 221.8904 | 118.117
16.9625 | 236.2262 | 19.41 | 182.3321 | 1.2812 | 221.7031 | 118.1131
16.965 | 236.4462 | 19.5322 | 182.2832 | 1.2823 | 221.6909 | 118.2231
16.9674 | 236.2109 | 19.3488 | 182.3882 | 1.2807 | 221.7566 | 118.1054
16.9699 | 236.2031 | 19.2877 | 182.4467 | 1.2805 | 221.8138 | 118.1015
16.9711 | 236.1991 | 19.2266 | 182.5064 | 1.2804 | 221.8729 | 118.0995
16.9736 | 236.1915 | 19.2266 | 182.5039 | 1.2801 | 221.8692 | 118.0958
16.9773 | 236.1797 | 19.1044 | 182.6222 | 1.2798 | 221.9855 | 118.0899
16.9797 | 236.3999 | 19.3488 | 182.4512 | 1.2809 | 221.8512 | 118.2
16.9835 | 236.3881 | 19.2877 | 182.5084 | 1.2806 | 221.9064 | 118.1941
16.9847 | 236.3844 | 19.1044 | 182.6904 | 1.2804 | 222.0878 | 118.1922
16.9872 | 236.3766 | 19.2877 | 182.5045 | 1.2802 | 221.9006 | 118.1883
16.9897 | 236.3688 | 19.4711 | 182.3185 | 1.28 | 221.7133 | 118.1844
16.9921 | 236.3612 | 19.2877 | 182.4994 | 1.2798 | 221.8929 | 118.1806
16.9934 | 236.3572 | 19.2266 | 182.5591 | 1.2796 | 221.952 | 118.1786
16.997 | 236.3456 | 19.2266 | 182.5553 | 1.2793 | 221.9462 | 118.1728
16.9983 | 236.3416 | 19.2266 | 182.5539 | 1.2792 | 221.9442 | 118.1708
17.0007 | 236.3341 | 19.3488 | 182.4292 | 1.2789 | 221.8182 | 118.167
17.0032 | 236.3263 | 19.1655 | 182.6099 | 1.2787 | 221.9976 | 118.1631
17.0069 | 236.3147 | 19.2877 | 182.4839 | 1.2784 | 221.8696 | 118.1573
17.0094 | 236.7623 | 19.3488 | 182.572 | 1.2808 | 222.0323 | 118.3811
17.0119 | 236.2991 | 19.2877 | 182.4787 | 1.2779 | 221.8619 | 118.1496
17.0144 | 236.2913 | 19.41 | 182.3538 | 1.2777 | 221.7357 | 118.1457
17.0168 | 236.7388 | 19.4711 | 182.4418 | 1.2801 | 221.8983 | 118.3694
17.0181 | 236.2797 | 19.2266 | 182.5333 | 1.2773 | 221.9133 | 118.1399
17.0217 | 236.7235 | 19.3488 | 182.559 | 1.2796 | 222.0129 | 118.3617
17.0242 | 236.2604 | 19.2266 | 182.5269 | 1.2767 | 221.9036 | 118.1302
17.0267 | 236.2526 | 19.2266 | 182.5243 | 1.2765 | 221.8997 | 118.1263
17.0279 | 236.2488 | 19.3488 | 182.4008 | 1.2764 | 221.7756 | 118.1244
17.0304 | 236.241 | 19.2877 | 182.4593 | 1.2762 | 221.8328 | 118.1205
17.0329 | 236.2332 | 19.0432 | 182.7012 | 1.2759 | 222.0734 | 118.1166
17.0354 | 236.2254 | 19.2877 | 182.4541 | 1.2757 | 221.825 | 118.1127
17.0391 | 236.6691 | 19.0432 | 182.8465 | 1.278 | 222.2913 | 118.3345
17.0415 | 236.6612 | 19.0432 | 182.8439 | 1.2778 | 222.2874 | 118.3306
17.0428 | 236.2023 | 19.2877 | 182.4464 | 1.275 | 221.8134 | 118.1011
17.0452 | 236.6497 | 19.1655 | 182.7177 | 1.2775 | 222.1593 | 118.3248
17.0477 | 236.6418 | 19.2877 | 182.5929 | 1.2772 | 222.0332 | 118.3209
17.0501 | 236.6343 | 19.2266 | 182.6515 | 1.277 | 222.0905 | 118.3171
17.0526 | 236.6265 | 19.1044 | 182.7711 | 1.2768 | 222.2088 | 118.3132
17.0551 | 236.1635 | 19.1044 | 182.6168 | 1.2739 | 221.9774 | 118.0818
17.0576 | 236.1558 | 19.1044 | 182.6142 | 1.2736 | 221.9735 | 118.0779
17.0601 | 236.148 | 19.1655 | 182.5505 | 1.2734 | 221.9085 | 118.074
17.0625 | 236.1404 | 18.9821 | 182.7314 | 1.2732 | 222.0881 | 118.0702
17.065 | 236.5877 | 19.1655 | 182.6971 | 1.2756 | 222.1283 | 118.2938
17.0687 | 236.5761 | 19.1655 | 182.6932 | 1.2753 | 222.1225 | 118.288
17.0711 | 236.5683 | 19.1655 | 182.6906 | 1.275 | 222.1186 | 118.2841
17.0736 | 236.5605 | 19.1655 | 182.688 | 1.2748 | 222.1147 | 118.2802
17.0773 | 236.5489 | 19.2266 | 182.623 | 1.2745 | 222.0478 | 118.2744
17.081 | 236.0823 | 18.8599 | 182.8342 | 1.2715 | 222.1813 | 118.0412
17.0823 | 236.5333 | 19.1044 | 182.74 | 1.274 | 222.1622 | 118.2666
17.0835 | 236.0745 | 19.0432 | 182.6483 | 1.2712 | 221.9941 | 118.0373
17.0848 | 236.0705 | 18.7376 | 182.9526 | 1.2711 | 222.2977 | 118.0353
17.0872 | 236.0629 | 18.7987 | 182.8889 | 1.2709 | 222.2328 | 118.0315
17.0897 | 236.0551 | 18.7987 | 182.8863 | 1.2707 | 222.2289 | 118.0276
17.0921 | 236.0474 | 19.1655 | 182.517 | 1.2704 | 221.8582 | 118.0237
17.0934 | 236.4985 | 19.1044 | 182.7284 | 1.273 | 222.1448 | 118.2492
17.0958 | 236.4907 | 19.2266 | 182.6036 | 1.2727 | 222.0187 | 118.2453
17.0995 | 236.4791 | 19.0432 | 182.7832 | 1.2724 | 222.1963 | 118.2395
17.102 | 236.4713 | 19.0432 | 182.7806 | 1.2722 | 222.1924 | 118.2356
17.1045 | 236.4635 | 19.0432 | 182.778 | 1.2719 | 222.1885 | 118.2317
17.107 | 236.4557 | 19.0432 | 182.7754 | 1.2717 | 222.1846 | 118.2278
17.1095 | 236.4479 | 19.0432 | 182.7728 | 1.2715 | 222.1807 | 118.2239
17.1119 | 236.4403 | 19.1044 | 182.709 | 1.2713 | 222.1157 | 118.2201
17.1144 | 235.9777 | 18.9821 | 182.6771 | 1.2684 | 222.0067 | 117.9888
17.1156 | 236.4285 | 19.1044 | 182.7051 | 1.2709 | 222.1098 | 118.2142
17.118 | 235.9661 | 18.7987 | 182.8567 | 1.268 | 222.1844 | 117.9831
17.1205 | 236.4131 | 19.1044 | 182.7 | 1.2705 | 222.1021 | 118.2065
17.123 | 236.4053 | 18.9821 | 182.8197 | 1.2702 | 222.2205 | 118.2026
17.1255 | 236.3975 | 19.1655 | 182.6337 | 1.27 | 222.0332 | 118.1987
17.1292 | 236.3859 | 19.1044 | 182.6909 | 1.2697 | 222.0885 | 118.1929
17.1317 | 236.3781 | 19.1655 | 182.6272 | 1.2694 | 222.0235 | 118.189
17.1342 | 236.3703 | 19.1044 | 182.6857 | 1.2692 | 222.0807 | 118.1851
17.1366 | 236.3627 | 19.1044 | 182.6832 | 1.269 | 222.0769 | 118.1813
17.1391 | 236.3549 | 19.1655 | 182.6195 | 1.2687 | 222.0119 | 118.1774
17.1415 | 236.3471 | 18.8599 | 182.9225 | 1.2685 | 222.3136 | 118.1735
17.144 | 235.8846 | 18.9821 | 182.6461 | 1.2656 | 221.9602 | 117.9423
17.1465 | 236.3315 | 19.0432 | 182.734 | 1.2681 | 222.1225 | 118.1657
17.1489 | 236.3239 | 19.1044 | 182.6702 | 1.2678 | 222.0575 | 118.1619
17.1514 | 235.8615 | 19.1044 | 182.5161 | 1.2649 | 221.8263 | 117.9307
17.1539 | 236.3083 | 19.2877 | 182.4817 | 1.2674 | 221.8664 | 118.1541
17.1564 | 236.3005 | 19.2877 | 182.4791 | 1.2671 | 221.8625 | 118.1502
17.1601 | 236.2889 | 19.3488 | 182.4142 | 1.2668 | 221.7956 | 118.1444
17.1625 | 236.2811 | 19.41 | 182.3504 | 1.2666 | 221.7305 | 118.1405
17.165 | 236.2733 | 19.41 | 182.3478 | 1.2663 | 221.7266 | 118.1366
17.1674 | 236.2657 | 19.41 | 182.3452 | 1.2661 | 221.7228 | 118.1328
17.1699 | 236.2579 | 19.4711 | 182.2815 | 1.2659 | 221.6578 | 118.1289
17.1724 | 236.2501 | 19.3488 | 182.4012 | 1.2657 | 221.7762 | 118.125
17.1749 | 236.2423 | 19.4711 | 182.2763 | 1.2654 | 221.65 | 118.1211
17.1774 | 236.2345 | 19.5322 | 182.2126 | 1.2652 | 221.585 | 118.1172
17.1786 | 236.2307 | 19.5322 | 182.2114 | 1.2651 | 221.5831 | 118.1153
17.1811 | 236.2229 | 19.5933 | 182.1477 | 1.2649 | 221.5181 | 118.1114
17.1836 | 236.4423 | 19.5322 | 182.2819 | 1.266 | 221.6889 | 118.2211
17.1872 | 236.4306 | 19.7156 | 182.0946 | 1.2656 | 221.4997 | 118.2153
17.1909 | 236.1919 | 19.5322 | 182.1984 | 1.264 | 221.5637 | 118.0959
17.1934 | 236.1841 | 19.4711 | 182.2569 | 1.2637 | 221.6209 | 118.092
17.1959 | 236.1763 | 19.3488 | 182.3766 | 1.2635 | 221.7393 | 118.0881
17.1983 | 236.1687 | 19.2877 | 182.4352 | 1.2633 | 221.7966 | 118.0843
17.2008 | 236.1609 | 19.5322 | 182.1881 | 1.2631 | 221.5482 | 118.0804
17.2033 | 236.1531 | 19.3488 | 182.3689 | 1.2628 | 221.7277 | 118.0765
17.2058 | 236.1453 | 19.41 | 182.3051 | 1.2626 | 221.6626 | 118.0726
17.2082 | 236.1375 | 19.41 | 182.3025 | 1.2624 | 221.6587 | 118.0687
17.2107 | 236.1299 | 19.5933 | 182.1167 | 1.2622 | 221.4716 | 118.0649
17.2131 | 236.1221 | 19.2877 | 182.4197 | 1.2619 | 221.7733 | 118.061
17.2156 | 236.1143 | 19.3488 | 182.356 | 1.2617 | 221.7083 | 118.0571
17.2181 | 236.3336 | 19.3488 | 182.4291 | 1.2628 | 221.818 | 118.1668
17.2218 | 236.322 | 19.5322 | 182.2418 | 1.2625 | 221.6288 | 118.161
17.2243 | 236.3141 | 19.6545 | 182.1169 | 1.2622 | 221.5026 | 118.1571
17.228 | 236.0755 | 19.3488 | 182.343 | 1.2606 | 221.6889 | 118.0377
17.2317 | 236.2909 | 19.41 | 182.3536 | 1.2615 | 221.7355 | 118.1455
17.2354 | 236.2793 | 19.3488 | 182.411 | 1.2612 | 221.7909 | 118.1397
17.2378 | 236.0445 | 19.1655 | 182.516 | 1.2597 | 221.8567 | 118.0222
17.2403 | 236.0367 | 19.41 | 182.2689 | 1.2594 | 221.6083 | 118.0183
17.2428 | 236.0289 | 19.41 | 182.2663 | 1.2592 | 221.6044 | 118.0144
17.244 | 236.0251 | 19.5322 | 182.1428 | 1.2591 | 221.4803 | 118.0125
17.2465 | 236.2443 | 19.41 | 182.3381 | 1.2602 | 221.7121 | 118.1221
17.2477 | 236.2405 | 19.4711 | 182.2757 | 1.2601 | 221.6491 | 118.1202
17.249 | 236.2365 | 19.2877 | 182.4578 | 1.26 | 221.8305 | 118.1182
17.2527 | 236.2249 | 19.41 | 182.3316 | 1.2596 | 221.7024 | 118.1124
17.2552 | 236.2171 | 19.5933 | 182.1457 | 1.2594 | 221.5152 | 118.1085
17.2564 | 236.2133 | 19.41 | 182.3278 | 1.2593 | 221.6966 | 118.1066
17.2588 | 236.2055 | 19.5322 | 182.203 | 1.2591 | 221.5705 | 118.1027
17.2613 | 236.1976 | 19.2266 | 182.5059 | 1.2588 | 221.8722 | 118.0988
17.2638 | 236.1898 | 19.3488 | 182.3811 | 1.2586 | 221.7461 | 118.0949
17.2662 | 236.1822 | 19.2877 | 182.4397 | 1.2584 | 221.8034 | 118.0911
17.2675 | 236.1782 | 21.1215 | 180.6046 | 1.2583 | 219.9676 | 118.0891
17.27 | 236.1704 | 22.3439 | 179.3796 | 1.2581 | 218.7413 | 118.0852
17.2737 | 236.1588 | 22.1605 | 179.5591 | 1.2577 | 218.9189 | 118.0794
17.2762 | 236.378 | 21.1215 | 180.6712 | 1.2588 | 220.0675 | 118.189
17.2786 | 236.3704 | 20.5103 | 181.2798 | 1.2586 | 220.6749 | 118.1852
17.2799 | 236.1394 | 20.1435 | 181.5696 | 1.2572 | 220.9262 | 118.0697
17.2835 | 236.3547 | 19.7156 | 182.0693 | 1.2581 | 221.4618 | 118.1774
17.286 | 236.12 | 19.3488 | 182.3579 | 1.2566 | 221.7112 | 118.06
17.2885 | 236.1122 | 19.5933 | 182.1108 | 1.2564 | 221.4628 | 118.0561
17.2909 | 236.1046 | 19.7156 | 181.9859 | 1.2561 | 221.3367 | 118.0523
17.2934 | 236.0968 | 19.41 | 182.2889 | 1.2559 | 221.6384 | 118.0484
17.2947 | 236.0928 | 19.5933 | 182.1043 | 1.2558 | 221.4531 | 118.0464
17.2971 | 236.0852 | 19.5933 | 182.1018 | 1.2556 | 221.4493 | 118.0426
17.2996 | 236.0774 | 19.3488 | 182.3437 | 1.2554 | 221.6899 | 118.0387
17.3021 | 236.0695 | 19.4711 | 182.2187 | 1.2551 | 221.5637 | 118.0348
17.3046 | 236.2886 | 19.2877 | 182.4752 | 1.2562 | 221.8566 | 118.1443
17.307 | 236.0539 | 19.2877 | 182.3969 | 1.2547 | 221.7393 | 118.027
17.3095 | 236.2732 | 19.1655 | 182.5922 | 1.2558 | 221.9711 | 118.1366
17.3132 | 236.2613 | 19.2266 | 182.5272 | 1.2554 | 221.9041 | 118.1307
17.3156 | 236.0269 | 19.1044 | 182.5712 | 1.2539 | 221.9091 | 118.0135
17.3181 | 236.2459 | 19.1044 | 182.6442 | 1.255 | 222.0186 | 118.123
17.3206 | 236.0113 | 19.3488 | 182.3216 | 1.2535 | 221.6568 | 118.0056
17.3218 | 236.0075 | 19.2877 | 182.3815 | 1.2533 | 221.716 | 118.0037
17.3243 | 235.9997 | 19.2266 | 182.44 | 1.2531 | 221.7732 | 117.9998
17.3268 | 236.2187 | 19.2877 | 182.4519 | 1.2542 | 221.8216 | 118.1093
17.328 | 236.2149 | 19.0432 | 182.6951 | 1.2541 | 222.0642 | 118.1074
17.3305 | 236.2071 | 19.1655 | 182.5702 | 1.2539 | 221.938 | 118.1035
17.3329 | 236.1992 | 19.41 | 182.3231 | 1.2536 | 221.6896 | 118.0996
17.3354 | 236.4182 | 19.3488 | 182.4573 | 1.2547 | 221.8603 | 118.2091
17.3379 | 236.1836 | 19.2266 | 182.5013 | 1.2532 | 221.8652 | 118.0918
17.3403 | 236.176 | 19.1655 | 182.5598 | 1.253 | 221.9225 | 118.088
17.3441 | 236.1642 | 19.2266 | 182.4948 | 1.2526 | 221.8555 | 118.0821
17.3465 | 236.1566 | 19.1655 | 182.5534 | 1.2524 | 221.9128 | 118.0783
17.349 | 236.1488 | 19.1044 | 182.6119 | 1.2522 | 221.97 | 118.0744
17.3503 | 236.1447 | 19.1044 | 182.6105 | 1.2521 | 221.968 | 118.0724
17.3539 | 236.1331 | 18.9821 | 182.7289 | 1.2518 | 222.0845 | 118.0666
17.3564 | 236.1253 | 19.1655 | 182.5429 | 1.2515 | 221.8972 | 118.0627
17.3588 | 236.1177 | 18.7376 | 182.9683 | 1.2513 | 222.3213 | 118.0589
17.3601 | 236.1137 | 18.9821 | 182.7225 | 1.2512 | 222.0747 | 118.0568
17.3626 | 236.1059 | 19.3488 | 182.3532 | 1.251 | 221.7041 | 118.0529
17.365 | 236.0983 | 18.8599 | 182.8395 | 1.2508 | 222.1892 | 118.0491
17.3675 | 236.3172 | 18.9821 | 182.7903 | 1.2518 | 222.1765 | 118.1586
17.37 | 236.3093 | 18.7987 | 182.9711 | 1.2516 | 222.356 | 118.1547
17.3737 | 236.2977 | 18.7987 | 182.9672 | 1.2513 | 222.3502 | 118.1489
17.3762 | 236.0632 | 19.0432 | 182.6445 | 1.2497 | 221.9884 | 118.0316
17.3786 | 236.0554 | 18.7376 | 182.9475 | 1.2495 | 222.2901 | 118.0277
17.3799 | 236.0516 | 18.9821 | 182.7018 | 1.2494 | 222.0437 | 118.0258
17.3823 | 236.0438 | 18.8599 | 182.8214 | 1.2492 | 222.162 | 118.0219
17.3848 | 236.036 | 18.7987 | 182.88 | 1.249 | 222.2193 | 118.018
17.3873 | 236.0281 | 18.9821 | 182.6939 | 1.2487 | 222.032 | 118.0141
17.3897 | 236.2472 | 19.0432 | 182.7059 | 1.2498 | 222.0804 | 118.1236
17.3922 | 236.2394 | 18.9821 | 182.7644 | 1.2496 | 222.1376 | 118.1197
17.3947 | 236.2315 | 21.1826 | 180.5612 | 1.2494 | 219.9332 | 118.1158
17.3972 | 236.2237 | 20.3268 | 181.4144 | 1.2492 | 220.7851 | 118.1119
17.3997 | 236.2159 | 19.9601 | 181.7785 | 1.2489 | 221.1478 | 118.1079
17.4045 | 236.2005 | 19.5933 | 182.1402 | 1.2485 | 221.5069 | 118.1002
17.4083 | 236.1886 | 19.2877 | 182.4418 | 1.2482 | 221.8066 | 118.0943
17.4107 | 236.181 | 19.41 | 182.317 | 1.2479 | 221.6805 | 118.0905
17.4132 | 235.9466 | 19.3488 | 182.3001 | 1.2464 | 221.6245 | 117.9733
17.4145 | 235.9426 | 19.3488 | 182.2987 | 1.2463 | 221.6225 | 117.9713
17.4157 | 236.1654 | 20.877 | 180.8448 | 1.2475 | 220.2057 | 118.0827
17.4169 | 236.1616 | 21.4882 | 180.2323 | 1.2474 | 219.5926 | 118.0808
17.4194 | 236.1537 | 20.6936 | 181.0243 | 1.2472 | 220.3833 | 118.0769
17.4219 | 236.1459 | 20.2657 | 181.4496 | 1.2469 | 220.8073 | 118.073
17.4243 | 236.1381 | 19.9601 | 181.7526 | 1.2467 | 221.1089 | 118.069
17.4268 | 236.1303 | 19.8378 | 181.8723 | 1.2465 | 221.2273 | 118.0651
17.4292 | 236.1227 | 19.5933 | 182.1143 | 1.2463 | 221.468 | 118.0613
17.4305 | 236.1186 | 19.2877 | 182.4185 | 1.2462 | 221.7716 | 118.0593
17.4342 | 236.107 | 19.41 | 182.2923 | 1.2458 | 221.6435 | 118.0535
17.4367 | 236.0992 | 19.2877 | 182.412 | 1.2456 | 221.7619 | 118.0496
17.4392 | 236.0914 | 19.1655 | 182.5316 | 1.2454 | 221.8802 | 118.0457
17.4416 | 236.0838 | 19.1655 | 182.5291 | 1.2452 | 221.8764 | 118.0419
17.4429 | 236.0797 | 19.1044 | 182.5888 | 1.2451 | 221.9355 | 118.0399
17.4454 | 236.0719 | 19.0432 | 182.6474 | 1.2448 | 221.9928 | 118.036
17.4478 | 236.0643 | 18.9821 | 182.706 | 1.2446 | 222.0501 | 118.0322
17.4503 | 236.0565 | 19.2266 | 182.4589 | 1.2444 | 221.8016 | 118.0282
17.4515 | 236.2789 | 18.8599 | 182.8997 | 1.2456 | 222.2796 | 118.1395
17.4552 | 236.2673 | 19.1044 | 182.6514 | 1.2453 | 222.0292 | 118.1336
17.4564 | 236.2635 | 18.8599 | 182.8946 | 1.2451 | 222.2718 | 118.1317
17.4601 | 236.0254 | 19.0432 | 182.6319 | 1.2435 | 221.9695 | 118.0127
17.4626 | 236.0176 | 18.9821 | 182.6904 | 1.2433 | 222.0267 | 118.0088
17.4651 | 236.0098 | 18.7987 | 182.8712 | 1.2431 | 222.2062 | 118.0049
17.4676 | 236.0019 | 18.7987 | 182.8686 | 1.2429 | 222.2023 | 118.001
17.4701 | 235.9941 | 18.8599 | 182.8048 | 1.2426 | 222.1372 | 117.9971
17.4725 | 235.9865 | 18.8599 | 182.8023 | 1.2424 | 222.1334 | 117.9933
17.4749 | 235.9787 | 18.9821 | 182.6775 | 1.2422 | 222.0072 | 117.9893
17.4774 | 236.1972 | 18.9821 | 182.7503 | 1.2433 | 222.1165 | 118.0986
17.4799 | 236.1894 | 19.1655 | 182.5643 | 1.2431 | 221.9292 | 118.0947
17.4824 | 236.1816 | 19.1655 | 182.5617 | 1.2428 | 221.9253 | 118.0908
17.4848 | 236.174 | 18.9821 | 182.7426 | 1.2426 | 222.1049 | 118.087
17.4873 | 236.1661 | 19.1655 | 182.5565 | 1.2424 | 221.9176 | 118.0831
17.4886 | 235.9357 | 18.8599 | 182.7853 | 1.241 | 222.108 | 117.9679
17.491 | 236.1545 | 19.1044 | 182.6138 | 1.2421 | 221.9729 | 118.0773
17.4935 | 235.9203 | 19.1655 | 182.4746 | 1.2406 | 221.7947 | 117.9602
17.4972 | 235.9087 | 18.8599 | 182.7763 | 1.2402 | 222.0944 | 117.9543
17.4996 | 235.9009 | 19.0432 | 182.5904 | 1.24 | 221.9072 | 117.9504
17.5021 | 235.893 | 18.9821 | 182.6489 | 1.2398 | 221.9644 | 117.9465
17.5046 | 236.1115 | 19.2266 | 182.4772 | 1.2409 | 221.8292 | 118.0558
17.5058 | 236.1077 | 19.0432 | 182.6594 | 1.2407 | 222.0107 | 118.0539
17.5083 | 236.0999 | 18.9821 | 182.7179 | 1.2405 | 222.0679 | 118.05
17.5108 | 236.0921 | 19.0432 | 182.6542 | 1.2403 | 222.0028 | 118.046
17.5133 | 236.0842 | 18.9821 | 182.7126 | 1.2401 | 222.06 | 118.0421
17.5157 | 236.0766 | 18.9821 | 182.7101 | 1.2399 | 222.0562 | 118.0383
17.5182 | 236.0688 | 18.7987 | 182.8909 | 1.2396 | 222.2357 | 118.0344
17.5207 | 236.061 | 18.6765 | 183.0105 | 1.2394 | 222.354 | 118.0305
17.5231 | 236.0531 | 18.9821 | 182.7023 | 1.2392 | 222.0445 | 118.0266
17.5268 | 236.0415 | 19.0432 | 182.6373 | 1.2389 | 221.9776 | 118.0208
17.5293 | 236.0337 | 18.9821 | 182.6958 | 1.2387 | 222.0347 | 118.0168
17.5305 | 236.0299 | 19.0432 | 182.6334 | 1.2386 | 221.9717 | 118.0149
17.533 | 236.022 | 19.0432 | 182.6308 | 1.2383 | 221.9678 | 118.011
17.5355 | 236.2404 | 19.1044 | 182.6424 | 1.2394 | 222.0158 | 118.1202
17.538 | 236.0064 | 18.7987 | 182.8701 | 1.2379 | 222.2045 | 118.0032
17.5404 | 236.225 | 18.8599 | 182.8818 | 1.239 | 222.2526 | 118.1125
17.5429 | 236.2172 | 18.9821 | 182.757 | 1.2388 | 222.1265 | 118.1086
17.5453 | 235.9831 | 18.9821 | 182.6789 | 1.2372 | 222.0095 | 117.9916
17.5478 | 236.2015 | 18.6765 | 183.0573 | 1.2383 | 222.4242 | 118.1007
17.5503 | 235.9674 | 18.9821 | 182.6737 | 1.2368 | 222.0016 | 117.9837
17.554 | 235.9558 | 18.6765 | 182.9754 | 1.2365 | 222.3014 | 117.9779
17.5577 | 235.9442 | 18.9821 | 182.666 | 1.2361 | 221.99 | 117.9721
17.5614 | 235.9325 | 18.7987 | 182.8455 | 1.2358 | 222.1676 | 117.9663
17.5651 | 235.9209 | 18.5543 | 183.086 | 1.2355 | 222.4061 | 117.9604
17.5676 | 235.9131 | 18.7987 | 182.839 | 1.2353 | 222.1578 | 117.9565
17.5688 | 235.909 | 18.7987 | 182.8376 | 1.2352 | 222.1558 | 117.9545
17.5713 | 235.9014 | 19.0432 | 182.5906 | 1.235 | 221.9075 | 117.9507
17.5737 | 236.1197 | 19.0432 | 182.6634 | 1.236 | 222.0167 | 118.0599
17.575 | 235.8896 | 18.8599 | 182.77 | 1.2346 | 222.0849 | 117.9448
17.5774 | 236.1081 | 18.9821 | 182.7206 | 1.2357 | 222.0719 | 118.054
17.5787 | 235.8779 | 18.9821 | 182.6439 | 1.2343 | 221.9569 | 117.939
17.5799 | 235.8741 | 18.7987 | 182.826 | 1.2342 | 222.1384 | 117.9371
17.5824 | 235.8663 | 18.8599 | 182.7622 | 1.234 | 222.0732 | 117.9331
17.5836 | 235.8625 | 18.7987 | 182.8221 | 1.2339 | 222.1325 | 117.9312
17.5874 | 235.8506 | 18.6154 | 183.0015 | 1.2335 | 222.3099 | 117.9253
17.5898 | 235.843 | 18.6154 | 182.9989 | 1.2333 | 222.3061 | 117.9215
17.5923 | 235.8352 | 18.6154 | 182.9963 | 1.2331 | 222.3022 | 117.9176
17.5947 | 235.8274 | 18.6765 | 182.9326 | 1.2329 | 222.2372 | 117.9137
17.5972 | 236.0456 | 18.5543 | 183.1276 | 1.2339 | 222.4685 | 118.0228
17.5997 | 235.8117 | 18.6765 | 182.9274 | 1.2324 | 222.2293 | 117.9058
17.6021 | 235.8041 | 18.7987 | 182.8027 | 1.2322 | 222.1033 | 117.902
17.6046 | 235.7963 | 18.7376 | 182.8612 | 1.232 | 222.1605 | 117.8981
17.6071 | 235.7884 | 18.7987 | 182.7974 | 1.2318 | 222.0955 | 117.8942
17.6096 | 235.7806 | 18.7376 | 182.8559 | 1.2316 | 222.1527 | 117.8903
17.6121 | 235.7728 | 18.6765 | 182.9144 | 1.2314 | 222.2099 | 117.8864
17.6145 | 235.9912 | 18.9821 | 182.6816 | 1.2324 | 222.0135 | 117.9956
17.6182 | 235.9793 | 18.7987 | 182.8611 | 1.2321 | 222.191 | 117.9897
17.6206 | 235.9717 | 18.8599 | 182.7973 | 1.2319 | 222.1259 | 117.9858
17.6231 | 235.9639 | 18.7376 | 182.917 | 1.2317 | 222.2443 | 117.9819
17.6256 | 235.956 | 18.8599 | 182.7921 | 1.2315 | 222.1181 | 117.978
17.6281 | 235.9482 | 18.7376 | 182.9118 | 1.2312 | 222.2365 | 117.9741
17.6306 | 235.9403 | 18.7987 | 182.8481 | 1.231 | 222.1715 | 117.9702
17.633 | 235.9327 | 18.6765 | 182.9677 | 1.2308 | 222.2899 | 117.9664
17.6355 | 235.6989 | 18.6765 | 182.8898 | 1.2293 | 222.173 | 117.8495
17.638 | 235.917 | 18.7987 | 182.8403 | 1.2304 | 222.1598 | 117.9585
17.6392 | 235.9132 | 18.7987 | 182.839 | 1.2303 | 222.1579 | 117.9566
17.6417 | 235.9054 | 18.7987 | 182.8364 | 1.23 | 222.154 | 117.9527
17.6441 | 235.8976 | 18.6765 | 182.956 | 1.2298 | 222.2723 | 117.9488
17.6466 | 235.8897 | 18.7987 | 182.8312 | 1.2296 | 222.1462 | 117.9449
17.6503 | 235.8781 | 18.6765 | 182.9495 | 1.2293 | 222.2625 | 117.939
17.6528 | 236.0962 | 18.7987 | 182.9 | 1.2304 | 222.2494 | 118.0481
17.6553 | 235.8624 | 18.6765 | 182.9443 | 1.2289 | 222.2547 | 117.9312
17.6577 | 235.8548 | 18.6154 | 183.0029 | 1.2286 | 222.312 | 117.9274
17.659 | 235.8508 | 18.4931 | 183.1238 | 1.2285 | 222.4323 | 117.9254
17.6627 | 235.8391 | 18.6154 | 182.9976 | 1.2282 | 222.3042 | 117.9196
17.6651 | 235.8313 | 18.6154 | 182.995 | 1.228 | 222.3002 | 117.9156
17.6676 | 236.0493 | 18.6154 | 183.0677 | 1.2291 | 222.4093 | 118.0247
17.6688 | 235.8196 | 18.4931 | 183.1134 | 1.2277 | 222.4167 | 117.9098
17.6713 | 235.8118 | 18.6765 | 182.9274 | 1.2275 | 222.2294 | 117.9059
17.6738 | 235.8039 | 18.6154 | 182.9859 | 1.2272 | 222.2866 | 117.902
17.6762 | 235.7963 | 18.6765 | 182.9223 | 1.227 | 222.2217 | 117.8982
17.68 | 236.0103 | 18.6154 | 183.0547 | 1.228 | 222.3897 | 118.0052
17.6824 | 236.0027 | 18.4931 | 183.1745 | 1.2278 | 222.5082 | 118.0013
17.6849 | 235.769 | 18.432 | 183.1577 | 1.2263 | 222.4525 | 117.8845
17.6874 | 235.7612 | 18.7376 | 182.8495 | 1.2261 | 222.143 | 117.8806
17.6898 | 235.7533 | 18.5543 | 183.0301 | 1.2258 | 222.3224 | 117.8767
17.6923 | 235.7455 | 18.5543 | 183.0275 | 1.2256 | 222.3184 | 117.8727
17.6947 | 235.7379 | 18.6765 | 182.9028 | 1.2254 | 222.1924 | 117.8689
17.6972 | 235.9558 | 18.6154 | 183.0365 | 1.2265 | 222.3625 | 117.9779
17.6985 | 235.9518 | 18.4931 | 183.1575 | 1.2264 | 222.4828 | 117.9759
17.7022 | 235.7144 | 18.7987 | 182.7728 | 1.2248 | 222.0585 | 117.8572
17.7034 | 235.7106 | 18.7987 | 182.7715 | 1.2247 | 222.0566 | 117.8553
17.7059 | 235.9285 | 18.6154 | 183.0274 | 1.2257 | 222.3488 | 117.9642
17.7096 | 235.9168 | 18.6154 | 183.0235 | 1.2254 | 222.343 | 117.9584
17.7121 | 235.909 | 18.6765 | 182.9598 | 1.2252 | 222.278 | 117.9545
17.7145 | 235.9011 | 18.7376 | 182.8961 | 1.225 | 222.213 | 117.9506
17.717 | 235.8933 | 18.5543 | 183.0768 | 1.2247 | 222.3923 | 117.9466
17.7194 | 235.8857 | 18.432 | 183.1966 | 1.2245 | 222.5108 | 117.9428
17.7219 | 235.8778 | 18.5543 | 183.0716 | 1.2243 | 222.3846 | 117.9389
17.7244 | 235.87 | 18.3708 | 183.2525 | 1.2241 | 222.5642 | 117.935
17.7269 | 235.8621 | 18.6154 | 183.0053 | 1.2239 | 222.3157 | 117.9311
17.7294 | 235.8543 | 18.432 | 183.1861 | 1.2237 | 222.4951 | 117.9271
17.7331 | 235.6169 | 18.4931 | 183.0459 | 1.2221 | 222.3154 | 117.8085
17.7355 | 235.6091 | 18.5543 | 182.9821 | 1.2219 | 222.2502 | 117.8045
17.7404 | 235.5936 | 18.432 | 183.0992 | 1.2214 | 222.3648 | 117.7968
17.7429 | 235.8115 | 18.432 | 183.1718 | 1.2225 | 222.4737 | 117.9057
17.7441 | 235.8077 | 18.6765 | 182.9261 | 1.2224 | 222.2273 | 117.9038
17.7454 | 235.8036 | 18.6765 | 182.9247 | 1.2223 | 222.2253 | 117.9018
17.7479 | 235.7958 | 18.3708 | 183.2278 | 1.2221 | 222.5271 | 117.8979
17.7503 | 235.7882 | 18.8599 | 182.7362 | 1.2219 | 222.0342 | 117.8941
17.7528 | 235.7803 | 18.6765 | 182.9169 | 1.2216 | 222.2137 | 117.8902
17.7553 | 235.7725 | 18.4931 | 183.0977 | 1.2214 | 222.3931 | 117.8862
17.7578 | 235.539 | 18.6154 | 182.8976 | 1.2199 | 222.1541 | 117.7695
17.7614 | 235.5274 | 18.6765 | 182.8326 | 1.2196 | 222.0872 | 117.7637
17.7639 | 235.7451 | 18.6765 | 182.9052 | 1.2207 | 222.1961 | 117.8726
17.7664 | 235.7373 | 19.1655 | 182.4136 | 1.2205 | 221.7031 | 117.8686
17.7688 | 235.5041 | 18.6765 | 182.8249 | 1.219 | 222.0755 | 117.752
17.7726 | 235.7178 | 18.8599 | 182.7127 | 1.2199 | 221.999 | 117.8589
17.7751 | 235.7099 | 18.9821 | 182.5879 | 1.2197 | 221.8729 | 117.855
17.7775 | 235.9279 | 18.8599 | 182.7827 | 1.2208 | 222.104 | 117.9639
17.78 | 235.92 | 18.9821 | 182.6579 | 1.2206 | 221.9779 | 117.96
17.7825 | 235.6866 | 18.7987 | 182.7635 | 1.2191 | 222.0446 | 117.8433
17.7849 | 235.6788 | 18.7987 | 182.7609 | 1.2189 | 222.0407 | 117.8394
17.7874 | 235.6712 | 19.0432 | 182.5139 | 1.2187 | 221.7924 | 117.8356
17.7911 | 235.6593 | 19.1655 | 182.3876 | 1.2183 | 221.6641 | 117.8296
17.7936 | 235.6514 | 18.9821 | 182.5684 | 1.2181 | 221.8436 | 117.8257
17.796 | 235.6438 | 19.1655 | 182.3824 | 1.2179 | 221.6564 | 117.8219
17.7985 | 235.636 | 21.6716 | 179.8737 | 1.2177 | 219.1464 | 117.818
17.8022 | 235.6243 | 21.6716 | 179.8698 | 1.2174 | 219.1406 | 117.8122
17.8047 | 235.842 | 20.8159 | 180.7981 | 1.2184 | 220.1051 | 117.921
17.8072 | 235.6086 | 20.5103 | 181.0259 | 1.2169 | 220.294 | 117.8043
17.8108 | 235.597 | 19.8989 | 181.6334 | 1.2166 | 220.8996 | 117.7985
17.8133 | 235.8146 | 19.7767 | 181.8282 | 1.2177 | 221.1306 | 117.9073
17.8145 | 235.5853 | 19.4711 | 182.0573 | 1.2163 | 221.3216 | 117.7927
17.8183 | 235.5734 | 19.5322 | 181.9923 | 1.216 | 221.2545 | 117.7867
17.8207 | 235.5658 | 19.3488 | 182.1731 | 1.2158 | 221.4341 | 117.7829
17.8232 | 235.558 | 19.3488 | 182.1705 | 1.2156 | 221.4302 | 117.779
17.8244 | 235.3287 | 19.3488 | 182.0941 | 1.2142 | 221.3155 | 117.6643
17.8282 | 235.5423 | 19.2877 | 182.2264 | 1.2151 | 221.4834 | 117.7711
17.8294 | 235.313 | 19.1044 | 182.3333 | 1.2138 | 221.5521 | 117.6565
17.8343 | 235.5228 | 19.1044 | 182.4032 | 1.2146 | 221.657 | 117.7614
17.8355 | 235.7444 | 19.3488 | 182.2327 | 1.2158 | 221.5234 | 117.8722
17.838 | 235.5111 | 19.2877 | 182.216 | 1.2143 | 221.4679 | 117.7556
17.8405 | 235.5033 | 19.1655 | 182.3356 | 1.2141 | 221.5861 | 117.7516
17.8429 | 235.4956 | 19.3488 | 182.1497 | 1.2139 | 221.399 | 117.7478
17.8454 | 235.4878 | 19.0432 | 182.4527 | 1.2137 | 221.7007 | 117.7439
17.8492 | 235.4759 | 19.0432 | 182.4488 | 1.2133 | 221.6948 | 117.738
17.8516 | 235.4683 | 19.1044 | 182.385 | 1.2131 | 221.6297 | 117.7341
17.8541 | 235.4604 | 19.1044 | 182.3824 | 1.2129 | 221.6258 | 117.7302
17.8565 | 235.4526 | 18.9821 | 182.5021 | 1.2127 | 221.7442 | 117.7263
17.859 | 235.4448 | 19.1044 | 182.3772 | 1.2125 | 221.618 | 117.7224
17.8602 | 235.2156 | 19.1044 | 182.3008 | 1.2111 | 221.5034 | 117.6078
17.8639 | 235.4293 | 19.0432 | 182.4332 | 1.2121 | 221.6714 | 117.7146
17.8677 | 235.6427 | 19.2266 | 182.321 | 1.213 | 221.5948 | 117.8214
17.8689 | 235.4136 | 18.9821 | 182.4891 | 1.2117 | 221.7247 | 117.7068
17.8714 | 235.6311 | 19.0432 | 182.5005 | 1.2127 | 221.7723 | 117.8155
17.8739 | 235.6232 | 19.1044 | 182.4367 | 1.2125 | 221.7072 | 117.8116
17.8763 | 235.6156 | 19.0432 | 182.4953 | 1.2123 | 221.7646 | 117.8078
17.8788 | 235.6077 | 18.6765 | 182.8594 | 1.2121 | 222.1274 | 117.8039
17.8812 | 235.5999 | 18.6154 | 182.9179 | 1.2119 | 222.1845 | 117.7999
17.8837 | 235.3667 | 18.6154 | 182.8402 | 1.2104 | 222.068 | 117.6834
17.8874 | 235.3551 | 18.7987 | 182.653 | 1.2101 | 221.8788 | 117.6775
17.8911 | 235.3434 | 18.6154 | 182.8324 | 1.2098 | 222.0563 | 117.6717
17.8961 | 235.553 | 18.6765 | 182.8412 | 1.2106 | 222.1 | 117.7765
17.8986 | 235.5451 | 18.7987 | 182.7163 | 1.2104 | 221.9739 | 117.7726
17.901 | 235.5375 | 19.0432 | 182.4693 | 1.2102 | 221.7256 | 117.7688
17.9022 | 235.5335 | 18.8599 | 182.6513 | 1.2101 | 221.9068 | 117.7667
17.9047 | 235.5256 | 19.0432 | 182.4653 | 1.2099 | 221.7196 | 117.7628
17.9059 | 235.5218 | 19.3488 | 182.1585 | 1.2097 | 221.4121 | 117.7609
17.9084 | 235.514 | 19.2266 | 182.2781 | 1.2095 | 221.5304 | 117.757
17.9096 | 235.5101 | 19.41 | 182.0934 | 1.2094 | 221.3451 | 117.7551
17.9109 | 235.5061 | 19.1655 | 182.3365 | 1.2093 | 221.5876 | 117.7531
17.9133 | 235.4985 | 18.8599 | 182.6396 | 1.2091 | 221.8893 | 117.7492
17.9146 | 235.4944 | 18.9821 | 182.516 | 1.209 | 221.7651 | 117.7472
17.9183 | 235.2576 | 18.8599 | 182.5593 | 1.2074 | 221.7689 | 117.6288
17.9195 | 235.479 | 19.1655 | 182.3275 | 1.2086 | 221.574 | 117.7395
17.922 | 235.4711 | 19.0432 | 182.4472 | 1.2084 | 221.6924 | 117.7356
17.9257 | 235.4594 | 18.8599 | 182.6266 | 1.2081 | 221.8698 | 117.7297
17.9282 | 235.4516 | 18.7987 | 182.6852 | 1.2079 | 221.9271 | 117.7258
17.9306 | 235.4437 | 18.6765 | 182.8047 | 1.2076 | 222.0454 | 117.7219
17.9331 | 235.4359 | 18.6765 | 182.8021 | 1.2074 | 222.0414 | 117.7179
17.9356 | 235.428 | 18.7376 | 182.7384 | 1.2072 | 221.9764 | 117.714
17.9368 | 235.4242 | 18.6765 | 182.7982 | 1.2071 | 222.0356 | 117.7121
17.9393 | 235.4164 | 18.7987 | 182.6734 | 1.2069 | 221.9095 | 117.7082
17.9418 | 235.4085 | 18.9821 | 182.4874 | 1.2067 | 221.7222 | 117.7043
17.943 | 235.4047 | 19.1655 | 182.3027 | 1.2066 | 221.5368 | 117.7023
17.9455 | 235.3968 | 18.8599 | 182.6057 | 1.2064 | 221.8385 | 117.6984
17.948 | 235.389 | 18.9821 | 182.4809 | 1.2062 | 221.7124 | 117.6945
17.9504 | 235.6065 | 19.0432 | 182.4923 | 1.2072 | 221.76 | 117.8032
17.9541 | 235.5946 | 19.2266 | 182.3049 | 1.2069 | 221.5707 | 117.7973
17.9565 | 235.5869 | 18.9821 | 182.5469 | 1.2067 | 221.8114 | 117.7935
17.959 | 235.5791 | 18.9821 | 182.5443 | 1.2065 | 221.8074 | 117.7895
17.9603 | 235.35 | 18.7376 | 182.7124 | 1.2051 | 221.9374 | 117.675
17.9627 | 235.3423 | 18.8599 | 182.5875 | 1.2049 | 221.8113 | 117.6712
17.9665 | 235.5555 | 18.7987 | 182.7198 | 1.2059 | 221.979 | 117.7777
17.9677 | 235.3266 | 18.7376 | 182.7046 | 1.2045 | 221.9257 | 117.6633
17.9702 | 235.3188 | 18.432 | 183.0076 | 1.2043 | 222.2274 | 117.6594
17.9726 | 235.536 | 18.8599 | 182.6521 | 1.2053 | 221.9081 | 117.768
17.9751 | 235.5283 | 18.6765 | 182.8329 | 1.2051 | 222.0877 | 117.7642
17.9775 | 235.2954 | 18.5543 | 182.8775 | 1.2037 | 222.0934 | 117.6477
17.98 | 235.5126 | 18.4931 | 183.0111 | 1.2047 | 222.2632 | 117.7563
17.9812 | 235.5088 | 18.5543 | 182.9486 | 1.2046 | 222.2001 | 117.7544
17.985 | 235.4969 | 18.5543 | 182.9447 | 1.2043 | 222.1941 | 117.7484
17.9874 | 235.4893 | 18.432 | 183.0644 | 1.2041 | 222.3126 | 117.7446
17.9899 | 235.4814 | 18.6154 | 182.8784 | 1.2039 | 222.1253 | 117.7407
17.9912 | 235.4774 | 18.6154 | 182.8771 | 1.2038 | 222.1233 | 117.7387
17.9949 | 235.4657 | 18.7376 | 182.751 | 1.2035 | 221.9952 | 117.7328
17.9973 | 235.4578 | 18.6154 | 182.8705 | 1.2032 | 222.1135 | 117.7289
17.9998 | 235.4502 | 18.3098 | 183.1736 | 1.203 | 222.4153 | 117.7251
18.001 | 235.2212 | 18.5543 | 182.8528 | 1.2017 | 222.0563 | 117.6106
18.0035 | 235.4383 | 18.4931 | 182.9863 | 1.2027 | 222.226 | 117.7191
18.0059 | 235.4306 | 18.6765 | 182.8004 | 1.2025 | 222.0388 | 117.7153
18.0084 | 235.4228 | 18.3708 | 183.1035 | 1.2023 | 222.3406 | 117.7114
18.0097 | 235.4187 | 18.3708 | 183.1021 | 1.2022 | 222.3386 | 117.7094
18.0134 | 235.4071 | 18.6154 | 182.8536 | 1.2019 | 222.0881 | 117.7035
18.0171 | 235.6203 | 18.432 | 183.1081 | 1.2028 | 222.3782 | 117.8102
18.0183 | 235.3916 | 18.432 | 183.0319 | 1.2015 | 222.2638 | 117.6958
18.0208 | 235.3837 | 18.6154 | 182.8458 | 1.2013 | 222.0765 | 117.6919
18.0245 | 235.372 | 18.3098 | 183.1475 | 1.201 | 222.3762 | 117.686
18.0257 | 235.368 | 18.3098 | 183.1462 | 1.2009 | 222.3742 | 117.684
18.0282 | 235.3601 | 18.3098 | 183.1436 | 1.2006 | 222.3703 | 117.6801
18.0306 | 235.3525 | 18.3708 | 183.08 | 1.2004 | 222.3055 | 117.6763
18.0331 | 235.3446 | 18.4931 | 182.9551 | 1.2002 | 222.1792 | 117.6723
18.0344 | 235.5655 | 18.3098 | 183.212 | 1.2014 | 222.4729 | 117.7827
18.0368 | 235.5578 | 18.432 | 183.0873 | 1.2012 | 222.3469 | 117.7789
18.0393 | 235.55 | 18.5543 | 182.9624 | 1.201 | 222.2207 | 117.775
18.0418 | 235.5421 | 19.2266 | 182.2874 | 1.2008 | 221.5444 | 117.771
18.0443 | 235.5342 | 19.0432 | 182.4682 | 1.2005 | 221.7239 | 117.7671
18.0479 | 235.5225 | 19.1655 | 182.342 | 1.2002 | 221.5958 | 117.7613
18.0504 | 235.5147 | 18.9821 | 182.5228 | 1.2 | 221.7752 | 117.7573
18.0529 | 235.282 | 18.6765 | 182.7508 | 1.1986 | 221.9645 | 117.641
18.0553 | 235.4992 | 18.4931 | 183.0066 | 1.1996 | 222.2565 | 117.7496
18.0578 | 235.2665 | 18.5543 | 182.8679 | 1.1982 | 222.079 | 117.6333
18.0603 | 235.2586 | 18.5543 | 182.8652 | 1.198 | 222.075 | 117.6293
18.064 | 235.4718 | 18.5543 | 182.9363 | 1.1989 | 222.1816 | 117.7359
18.0677 | 235.4601 | 18.6154 | 182.8713 | 1.1986 | 222.1146 | 117.73
18.0702 | 235.4522 | 18.5543 | 182.9298 | 1.1984 | 222.1718 | 117.7261
18.0714 | 235.4482 | 18.4931 | 182.9896 | 1.1983 | 222.231 | 117.7241
18.0738 | 235.4405 | 18.3708 | 183.1094 | 1.1981 | 222.3495 | 117.7203
18.0738 | 235.4405 | 18.1875 | 183.2927 | 1.1981 | 222.5328 | 117.7203
18.0776 | 235.4286 | 18.2487 | 183.2275 | 1.1977 | 222.4656 | 117.7143
18.08 | 235.421 | 18.1875 | 183.2862 | 1.1975 | 222.523 | 117.7105
18.0825 | 235.4131 | 18.1264 | 183.3446 | 1.1973 | 222.5801 | 117.7065
18.085 | 235.1805 | 18.1875 | 183.206 | 1.1959 | 222.4028 | 117.5903
18.0875 | 235.1726 | 18.1264 | 183.2645 | 1.1957 | 222.4599 | 117.5863
18.0887 | 235.1688 | 18.0652 | 183.3244 | 1.1956 | 222.5192 | 117.5844
18.0912 | 235.161 | 18.0652 | 183.3218 | 1.1954 | 222.5153 | 117.5805
18.0936 | 235.3778 | 18.432 | 183.0273 | 1.1964 | 222.2569 | 117.6889
18.0961 | 235.3699 | 18.1875 | 183.2691 | 1.1962 | 222.4975 | 117.685
18.0985 | 235.3623 | 18.2487 | 183.2054 | 1.196 | 222.4325 | 117.6812
18.101 | 235.1298 | 18.3708 | 183.0058 | 1.1945 | 222.1941 | 117.5649
18.1035 | 235.3466 | 18.432 | 183.0169 | 1.1956 | 222.2413 | 117.6733
18.1072 | 235.3349 | 18.6154 | 182.8296 | 1.1953 | 222.052 | 117.6674
18.1097 | 235.327 | 18.432 | 183.0103 | 1.1951 | 222.2315 | 117.6635
18.1122 | 235.3192 | 18.3098 | 183.1299 | 1.1949 | 222.3498 | 117.6596
18.1147 | 235.0866 | 18.3708 | 182.9914 | 1.1934 | 222.1725 | 117.5433
18.1171 | 235.079 | 18.2487 | 183.111 | 1.1932 | 222.2908 | 117.5395
18.1196 | 235.0712 | 18.6765 | 182.6806 | 1.193 | 221.8591 | 117.5356
18.122 | 235.0633 | 18.4931 | 182.8613 | 1.1928 | 222.0385 | 117.5316
18.1245 | 235.2801 | 18.3098 | 183.1169 | 1.1938 | 222.3302 | 117.64
18.127 | 235.2722 | 18.5543 | 182.8698 | 1.1936 | 222.0818 | 117.6361
18.1294 | 235.2645 | 18.5543 | 182.8672 | 1.1934 | 222.078 | 117.6323
18.1319 | 235.2567 | 18.3098 | 183.1091 | 1.1932 | 222.3185 | 117.6283
18.1344 | 235.2488 | 18.3098 | 183.1065 | 1.193 | 222.3146 | 117.6244
18.1381 | 235.2371 | 18.3708 | 183.0416 | 1.1927 | 222.2478 | 117.6186
18.1418 | 235.2254 | 18.3098 | 183.0987 | 1.1924 | 222.3029 | 117.6127
18.1443 | 235.2176 | 18.5543 | 182.8516 | 1.1922 | 222.0545 | 117.6088
18.1467 | 234.9851 | 18.4931 | 182.8353 | 1.1907 | 221.9995 | 117.4926
18.1479 | 234.9813 | 18.432 | 182.8951 | 1.1906 | 222.0587 | 117.4907
18.1504 | 234.9735 | 18.4931 | 182.8314 | 1.1904 | 221.9936 | 117.4867
18.1529 | 234.9656 | 18.1875 | 183.1344 | 1.1902 | 222.2953 | 117.4828
18.1554 | 234.9578 | 18.2487 | 183.0706 | 1.19 | 222.2302 | 117.4789
18.1579 | 235.1744 | 18.2487 | 183.1428 | 1.1911 | 222.3385 | 117.5872
18.1604 | 235.1666 | 18.2487 | 183.1402 | 1.1908 | 222.3346 | 117.5833
18.1628 | 235.1589 | 18.3708 | 183.0155 | 1.1906 | 222.2087 | 117.5795
18.1665 | 235.1472 | 18.2487 | 183.1337 | 1.1903 | 222.3249 | 117.5736
18.1689 | 234.9149 | 18.3708 | 182.9342 | 1.1889 | 222.0866 | 117.4574
18.1714 | 234.907 | 18.432 | 182.8703 | 1.1887 | 222.0215 | 117.4535
18.1739 | 234.8991 | 18.6154 | 182.6843 | 1.1885 | 221.8342 | 117.4496
18.1776 | 234.8875 | 18.432 | 182.8638 | 1.1882 | 222.0117 | 117.4437
18.1801 | 234.8796 | 18.3098 | 182.9834 | 1.188 | 222.13 | 117.4398
18.1826 | 234.8718 | 18.4931 | 182.7975 | 1.1878 | 221.9428 | 117.4359
18.185 | 234.8641 | 18.3708 | 182.9172 | 1.1876 | 222.0613 | 117.4321
18.1875 | 235.0807 | 18.432 | 182.9282 | 1.1886 | 222.1084 | 117.5404
18.19 | 235.0728 | 18.3708 | 182.9868 | 1.1884 | 222.1656 | 117.5364
18.1924 | 235.065 | 18.432 | 182.923 | 1.1882 | 222.1005 | 117.5325
18.1949 | 235.0571 | 18.3708 | 182.9816 | 1.188 | 222.1578 | 117.5286
18.1986 | 234.821 | 18.2487 | 183.025 | 1.1864 | 222.1618 | 117.4105
18.2011 | 235.0376 | 18.3708 | 182.9751 | 1.1875 | 222.148 | 117.5188
18.2035 | 235.0299 | 18.3708 | 182.9725 | 1.1873 | 222.1442 | 117.515
18.2048 | 234.8015 | 18.1875 | 183.0797 | 1.1859 | 222.2132 | 117.4007
18.2085 | 234.7898 | 18.3708 | 182.8925 | 1.1856 | 222.0241 | 117.3949
18.211 | 234.7819 | 18.432 | 182.8286 | 1.1854 | 221.959 | 117.391
18.2147 | 234.7703 | 18.3098 | 182.947 | 1.1851 | 222.0753 | 117.3851
18.2183 | 234.7586 | 18.3098 | 182.9431 | 1.1848 | 222.0695 | 117.3793
18.2221 | 234.971 | 19.2877 | 182.036 | 1.1857 | 221.1978 | 117.4855
18.2245 | 234.739 | 21.0604 | 180.1859 | 1.1843 | 219.3091 | 117.3695
18.227 | 234.9555 | 20.1435 | 181.175 | 1.1853 | 220.3343 | 117.4778
18.2307 | 234.7195 | 19.5322 | 181.7076 | 1.1838 | 220.8276 | 117.3598
18.2332 | 234.7117 | 19.2877 | 181.9495 | 1.1836 | 221.0681 | 117.3558
18.2357 | 234.7038 | 19.0432 | 182.1914 | 1.1834 | 221.3087 | 117.3519
18.2369 | 234.7 | 19.0432 | 182.1901 | 1.1833 | 221.3068 | 117.35
18.2381 | 234.6959 | 18.7376 | 182.4944 | 1.1832 | 221.6104 | 117.348
18.2393 | 234.6921 | 18.8599 | 182.3708 | 1.1831 | 221.4862 | 117.3461
18.2418 | 234.6843 | 18.6765 | 182.5516 | 1.1829 | 221.6656 | 117.3421
18.2443 | 234.6764 | 18.7376 | 182.4879 | 1.1827 | 221.6006 | 117.3382
18.2467 | 234.6688 | 18.7376 | 182.4853 | 1.1825 | 221.5968 | 117.3344
18.2492 | 234.8852 | 18.8599 | 182.4352 | 1.1835 | 221.5827 | 117.4426
18.2517 | 234.8773 | 18.8599 | 182.4325 | 1.1833 | 221.5788 | 117.4387
18.2542 | 234.8695 | 18.6765 | 182.6133 | 1.1831 | 221.7582 | 117.4347
18.2567 | 234.8616 | 18.6765 | 182.6107 | 1.1829 | 221.7543 | 117.4308
18.2604 | 234.8499 | 18.7987 | 182.4846 | 1.1826 | 221.6263 | 117.425
18.2628 | 234.842 | 18.8599 | 182.4208 | 1.1824 | 221.5611 | 117.421
18.2653 | 234.8342 | 18.9821 | 182.296 | 1.1822 | 221.435 | 117.4171
18.2677 | 234.8265 | 18.5543 | 182.7212 | 1.182 | 221.859 | 117.4133
18.2702 | 234.8187 | 18.6765 | 182.5964 | 1.1818 | 221.7328 | 117.4093
18.2727 | 234.8108 | 18.5543 | 182.716 | 1.1816 | 221.8511 | 117.4054
18.2739 | 234.807 | 18.6154 | 182.6536 | 1.1815 | 221.7881 | 117.4035
18.2764 | 234.7991 | 18.7987 | 182.4677 | 1.1813 | 221.6009 | 117.3996
18.2789 | 235.0154 | 18.5543 | 182.7842 | 1.1823 | 221.9534 | 117.5077
18.2814 | 234.7834 | 18.6154 | 182.6457 | 1.1809 | 221.7763 | 117.3917
18.2838 | 234.9997 | 18.7987 | 182.5345 | 1.1819 | 221.7011 | 117.4998
18.2863 | 234.992 | 18.7376 | 182.5931 | 1.1817 | 221.7584 | 117.496
18.2887 | 234.9842 | 18.6765 | 182.6516 | 1.1815 | 221.8156 | 117.4921
18.2924 | 234.9725 | 18.6765 | 182.6477 | 1.1812 | 221.8097 | 117.4862
18.2949 | 234.9646 | 18.5543 | 182.7672 | 1.181 | 221.928 | 117.4823
18.2962 | 234.7364 | 18.6154 | 182.6301 | 1.1797 | 221.7528 | 117.3682
18.2999 | 234.9489 | 18.6154 | 182.7009 | 1.1806 | 221.859 | 117.4744
18.3024 | 234.941 | 18.6154 | 182.6983 | 1.1804 | 221.8551 | 117.4705
18.3036 | 234.9372 | 18.6154 | 182.697 | 1.1803 | 221.8532 | 117.4686
18.3073 | 234.9255 | 18.4931 | 182.8154 | 1.18 | 221.9696 | 117.4627
18.3085 | 234.9214 | 18.432 | 182.8751 | 1.1799 | 222.0287 | 117.4607
18.311 | 234.9138 | 18.6154 | 182.6892 | 1.1797 | 221.8415 | 117.4569
18.3134 | 234.9059 | 18.4931 | 182.8089 | 1.1795 | 221.9598 | 117.4529
18.3159 | 234.898 | 18.3708 | 182.9285 | 1.1793 | 222.0782 | 117.449
18.3184 | 234.8902 | 18.3708 | 182.9259 | 1.1791 | 222.0743 | 117.4451
18.3221 | 234.8785 | 18.2487 | 183.0441 | 1.1788 | 222.1905 | 117.4392
18.3246 | 234.8706 | 18.5543 | 182.7359 | 1.1786 | 221.881 | 117.4353
18.3258 | 234.6427 | 18.4931 | 182.7211 | 1.1772 | 221.8282 | 117.3213
18.3295 | 234.631 | 18.432 | 182.7783 | 1.1769 | 221.8835 | 117.3155
18.3308 | 234.627 | 18.3098 | 182.8992 | 1.1768 | 222.0037 | 117.3135
18.3332 | 234.6191 | 18.5543 | 182.6521 | 1.1766 | 221.7552 | 117.3095
18.3357 | 234.8355 | 18.432 | 182.8465 | 1.1777 | 221.9857 | 117.4177
18.3381 | 234.6036 | 18.432 | 182.7692 | 1.1762 | 221.8698 | 117.3018
18.3406 | 234.8197 | 18.3098 | 182.9634 | 1.1772 | 222.1001 | 117.4099
18.3431 | 234.8119 | 18.3098 | 182.9608 | 1.177 | 222.0961 | 117.4059
18.3456 | 234.804 | 18.3708 | 182.8972 | 1.1768 | 222.0312 | 117.402
18.348 | 234.7964 | 18.3098 | 182.9557 | 1.1766 | 222.0884 | 117.3982
18.3493 | 234.7923 | 18.1875 | 183.0766 | 1.1765 | 222.2087 | 117.3962
18.353 | 234.7806 | 18.3708 | 182.8894 | 1.1762 | 222.0195 | 117.3903
18.3555 | 234.7727 | 18.2487 | 183.0089 | 1.176 | 222.1377 | 117.3864
18.3579 | 234.5409 | 18.2487 | 182.9316 | 1.1746 | 222.0217 | 117.2704
18.3603 | 234.7572 | 18.0652 | 183.1872 | 1.1756 | 222.3134 | 117.3786
18.3628 | 234.7493 | 18.3708 | 182.879 | 1.1754 | 222.0039 | 117.3747
18.3653 | 234.7415 | 18.2487 | 182.9985 | 1.1752 | 222.122 | 117.3707
18.3678 | 234.7336 | 18.3098 | 182.9347 | 1.175 | 222.057 | 117.3668
18.369 | 234.7298 | 18.2487 | 183.9946 | 1.1749 | 223.1162 | 117.3649
18.3727 | 234.942 | 18.1264 | 183.1876 | 1.1759 | 222.3446 | 117.471
18.3752 | 234.7102 | 18.1875 | 183.0492 | 1.1744 | 222.1676 | 117.3551
18.3777 | 234.7023 | 18.1875 | 183.0466 | 1.1742 | 222.1637 | 117.3512
18.3801 | 234.6945 | 18.1875 | 183.044 | 1.174 | 222.1597 | 117.3472
18.3838 | 234.6828 | 18.0652 | 183.1624 | 1.1737 | 222.2762 | 117.3414
18.3863 | 234.6749 | 18.0652 | 183.1598 | 1.1735 | 222.2722 | 117.3374
18.3888 | 234.667 | 18.1875 | 183.0348 | 1.1733 | 222.146 | 117.3335
18.3925 | 234.6553 | 18.3708 | 182.8476 | 1.173 | 221.9569 | 117.3277
18.3962 | 234.8675 | 18.2487 | 183.0405 | 1.174 | 222.1851 | 117.4338
18.3987 | 234.6358 | 18.1264 | 183.0855 | 1.1725 | 222.1915 | 117.3179
18.4012 | 234.8517 | 18.1264 | 183.1575 | 1.1736 | 222.2995 | 117.4259
18.4024 | 234.8479 | 18.3098 | 182.9728 | 1.1735 | 222.1142 | 117.424
18.4036 | 234.8441 | 18.1875 | 183.0939 | 1.1734 | 222.2345 | 117.422
18.4061 | 234.6124 | 18.3098 | 182.8943 | 1.1719 | 221.9964 | 117.3062
18.4085 | 234.6045 | 18.3098 | 182.8917 | 1.1717 | 221.9924 | 117.3022
18.411 | 234.5966 | 18.2487 | 182.9502 | 1.1715 | 222.0496 | 117.2983
18.4135 | 234.5887 | 18.1875 | 183.0087 | 1.1713 | 222.1069 | 117.2944
18.4159 | 234.5811 | 18.1264 | 183.0673 | 1.1711 | 222.1641 | 117.2905
18.4184 | 234.5732 | 18.1264 | 183.0647 | 1.1709 | 222.1602 | 117.2866
18.4209 | 234.5653 | 18.2487 | 182.9397 | 1.1707 | 222.034 | 117.2827
18.4234 | 234.5575 | 18.1264 | 183.0594 | 1.1705 | 222.1523 | 117.2787
18.4259 | 234.7734 | 18.1875 | 183.0703 | 1.1716 | 222.1992 | 117.3867
18.4283 | 234.542 | 18.2487 | 182.932 | 1.1701 | 222.0223 | 117.271
18.4307 | 234.5341 | 18.0652 | 183.1128 | 1.1699 | 222.2018 | 117.267
18.4332 | 234.5262 | 18.0652 | 183.1102 | 1.1697 | 222.1979 | 117.2631
18.4357 | 234.5183 | 18.0652 | 183.1076 | 1.1695 | 222.194 | 117.2592
18.4369 | 234.5145 | 18.0042 | 183.1673 | 1.1694 | 222.2531 | 117.2573
18.4394 | 234.5066 | 18.0042 | 183.1647 | 1.1692 | 222.2491 | 117.2533
18.4419 | 234.4988 | 17.7596 | 183.4067 | 1.169 | 222.4898 | 117.2494
18.4456 | 234.2633 | 17.8208 | 183.267 | 1.1675 | 222.3109 | 117.1317
18.4481 | 234.2555 | 17.8819 | 183.2033 | 1.1673 | 222.2458 | 117.1277
18.4505 | 234.4713 | 18.0042 | 183.1529 | 1.1683 | 222.2315 | 117.2357
18.453 | 234.4637 | 17.7596 | 183.395 | 1.1682 | 222.4722 | 117.2318
18.4542 | 234.4596 | 17.6985 | 183.4547 | 1.1681 | 222.5313 | 117.2298
18.4579 | 234.4479 | 18.0042 | 183.1451 | 1.1678 | 222.2198 | 117.224
18.4604 | 234.4401 | 18.0652 | 183.0815 | 1.1676 | 222.1548 | 117.22
18.4616 | 234.6599 | 18.0042 | 183.2158 | 1.1687 | 222.3258 | 117.33
18.4641 | 234.4284 | 18.0652 | 183.0776 | 1.1673 | 222.149 | 117.2142
18.4666 | 234.4205 | 17.6985 | 183.4417 | 1.1671 | 222.5117 | 117.2102
18.4691 | 234.4126 | 17.7596 | 183.3779 | 1.1669 | 222.4467 | 117.2063
18.4715 | 234.405 | 17.7596 | 183.3754 | 1.1667 | 222.4429 | 117.2025
18.4752 | 234.393 | 18.0042 | 183.1268 | 1.1664 | 222.1923 | 117.1965
18.4777 | 234.3854 | 17.943 | 183.1855 | 1.1662 | 222.2497 | 117.1927
18.4801 | 234.3775 | 17.943 | 183.1828 | 1.166 | 222.2458 | 117.1888
18.4826 | 234.5933 | 17.8208 | 183.377 | 1.167 | 222.4758 | 117.2966
18.4838 | 234.5895 | 18.0042 | 183.1923 | 1.1669 | 222.2905 | 117.2947
18.4863 | 234.5816 | 17.8819 | 183.312 | 1.1667 | 222.4089 | 117.2908
18.4888 | 234.5737 | 18.0042 | 183.187 | 1.1665 | 222.2827 | 117.2869
18.4913 | 234.5658 | 17.943 | 183.2456 | 1.1663 | 222.3399 | 117.2829
18.4938 | 234.3343 | 17.943 | 183.1684 | 1.1649 | 222.2242 | 117.1672
18.4962 | 234.3267 | 18.0042 | 183.1047 | 1.1647 | 222.1591 | 117.1633
18.4975 | 234.3226 | 18.0042 | 183.1033 | 1.1646 | 222.1571 | 117.1613
18.4999 | 234.3148 | 18.0042 | 183.1007 | 1.1644 | 222.1532 | 117.1574
18.5024 | 234.3071 | 18.0042 | 183.0982 | 1.1642 | 222.1494 | 117.1536
18.5061 | 234.0716 | 18.0652 | 182.9587 | 1.1627 | 221.9706 | 117.0358
18.5098 | 234.2835 | 18.2487 | 182.8458 | 1.1636 | 221.8931 | 117.1418
18.5123 | 234.2756 | 18.0652 | 183.0267 | 1.1634 | 222.0726 | 117.1378
18.5147 | 234.268 | 18.0652 | 183.0241 | 1.1632 | 222.0688 | 117.134
18.5172 | 234.2601 | 18.1264 | 182.9603 | 1.163 | 222.0037 | 117.1301
18.5197 | 234.2522 | 18.0042 | 183.0799 | 1.1628 | 222.1219 | 117.1261
18.5222 | 234.2444 | 18.1264 | 182.9551 | 1.1626 | 221.9958 | 117.1222
18.5246 | 234.2365 | 18.0652 | 183.0136 | 1.1624 | 222.053 | 117.1182
18.5271 | 234.2288 | 18.0042 | 183.0721 | 1.1622 | 222.1102 | 117.1144
18.5295 | 234.221 | 18.0042 | 183.0695 | 1.162 | 222.1063 | 117.1105
18.532 | 234.2131 | 17.943 | 183.128 | 1.1618 | 222.1636 | 117.1066
18.5357 | 234.2014 | 18.0042 | 183.0629 | 1.1615 | 222.0965 | 117.1007
18.5382 | 234.1935 | 17.943 | 183.1215 | 1.1613 | 222.1538 | 117.0968
18.5407 | 234.1857 | 18.0652 | 182.9967 | 1.1611 | 222.0276 | 117.0928
18.5444 | 234.174 | 18.0652 | 182.9928 | 1.1608 | 222.0218 | 117.087
18.5493 | 234.1582 | 17.943 | 183.1097 | 1.1604 | 222.1361 | 117.0791
18.553 | 234.1465 | 18.1875 | 182.8613 | 1.1601 | 221.8858 | 117.0733
18.5567 | 234.1348 | 18.0042 | 183.0407 | 1.1598 | 222.0632 | 117.0674
18.5592 | 234.127 | 18.0042 | 183.0381 | 1.1597 | 222.0593 | 117.0635
18.5604 | 234.1231 | 18.1264 | 182.9146 | 1.1596 | 221.9352 | 117.0616
18.5629 | 234.1153 | 18.1264 | 182.912 | 1.1594 | 221.9312 | 117.0576
18.5666 | 234.1036 | 18.3098 | 182.7247 | 1.1591 | 221.742 | 117.0518
18.5679 | 234.0995 | 18.2487 | 182.7845 | 1.159 | 221.8011 | 117.0498
18.5691 | 233.8723 | 18.0652 | 182.8922 | 1.1577 | 221.8709 | 116.9361
18.5703 | 233.8685 | 18.1264 | 182.8298 | 1.1576 | 221.8078 | 116.9342
18.5728 | 233.8606 | 18.0652 | 182.8883 | 1.1574 | 221.8651 | 116.9303
18.5752 | 233.8527 | 17.943 | 183.0079 | 1.1572 | 221.9834 | 116.9264
18.5777 | 233.8449 | 17.943 | 183.0053 | 1.157 | 221.9794 | 116.9224
18.5802 | 233.837 | 18.1875 | 182.7582 | 1.1568 | 221.731 | 116.9185
18.5827 | 233.8291 | 18.0042 | 182.9388 | 1.1566 | 221.9104 | 116.9146
18.5851 | 233.8215 | 18.0652 | 182.8753 | 1.1564 | 221.8455 | 116.9107
18.5876 | 234.037 | 17.8819 | 183.1304 | 1.1574 | 222.1366 | 117.0185
18.5901 | 233.8058 | 17.8819 | 183.0534 | 1.156 | 222.021 | 116.9029
18.5938 | 233.7941 | 17.943 | 182.9884 | 1.1557 | 221.954 | 116.897
18.5962 | 233.7862 | 18.1875 | 182.7412 | 1.1555 | 221.7056 | 116.8931
18.5987 | 233.7783 | 17.943 | 182.9831 | 1.1553 | 221.9462 | 116.8892
18.6012 | 233.7705 | 17.8208 | 183.1027 | 1.1551 | 222.0644 | 116.8852
18.6036 | 233.9861 | 17.8819 | 183.1135 | 1.1561 | 222.1112 | 116.9931
18.6061 | 233.9783 | 17.8819 | 183.1109 | 1.1559 | 222.1072 | 116.9891
18.6086 | 233.9704 | 17.8819 | 183.1082 | 1.1557 | 222.1033 | 116.9852
18.6111 | 233.9625 | 17.943 | 183.0445 | 1.1555 | 222.0383 | 116.9813
18.6135 | 233.9549 | 17.943 | 183.042 | 1.1553 | 222.0344 | 116.9774
18.616 | 233.947 | 17.943 | 183.0393 | 1.1551 | 222.0305 | 116.9735
18.6185 | 233.7159 | 17.7596 | 183.1457 | 1.1538 | 222.0983 | 116.8579
18.6209 | 233.708 | 18.0042 | 182.8985 | 1.1536 | 221.8498 | 116.854
18.6234 | 233.9234 | 18.0042 | 182.9703 | 1.1546 | 221.9575 | 116.9617
18.6271 | 233.6884 | 18.0042 | 182.8919 | 1.1531 | 221.84 | 116.8442
18.6296 | 233.6806 | 17.5763 | 183.3172 | 1.1529 | 222.264 | 116.8403
18.632 | 233.6729 | 17.454 | 183.437 | 1.1527 | 222.3825 | 116.8365
18.6345 | 233.6651 | 17.454 | 183.4344 | 1.1525 | 222.3785 | 116.8325
18.637 | 233.8804 | 17.5151 | 183.445 | 1.1535 | 222.4251 | 116.9402
18.6395 | 233.8726 | 17.6985 | 183.259 | 1.1533 | 222.2378 | 116.9363
18.642 | 233.8647 | 17.6985 | 183.2564 | 1.1531 | 222.2338 | 116.9323
18.6444 | 233.8568 | 17.8819 | 183.0704 | 1.1529 | 222.0465 | 116.9284
18.6456 | 233.853 | 18.0042 | 182.9468 | 1.1528 | 221.9223 | 116.9265
18.6481 | 233.8451 | 17.7596 | 183.1888 | 1.1526 | 222.163 | 116.9226
18.6506 | 233.8372 | 17.7596 | 183.1861 | 1.1524 | 222.159 | 116.9186
18.653 | 233.8296 | 17.7596 | 183.1836 | 1.1522 | 222.1552 | 116.9148
18.6555 | 233.8217 | 17.6985 | 183.2421 | 1.152 | 222.2124 | 116.9109
18.6592 | 233.81 | 17.8208 | 183.1159 | 1.1517 | 222.0842 | 116.905
18.6617 | 233.8021 | 17.6985 | 183.2355 | 1.1515 | 222.2026 | 116.9011
18.663 | 233.7981 | 17.8208 | 183.1119 | 1.1514 | 222.0782 | 116.899
18.6654 | 233.7905 | 17.8819 | 183.0483 | 1.1513 | 222.0133 | 116.8952
18.6679 | 233.7826 | 18.0652 | 182.8623 | 1.1511 | 221.8261 | 116.8913
18.6703 | 233.9978 | 18.0652 | 182.9341 | 1.1521 | 221.9337 | 116.9989
18.6728 | 233.9899 | 18.0042 | 182.9924 | 1.1519 | 221.9908 | 116.995
18.6753 | 233.9821 | 18.0042 | 182.9898 | 1.1517 | 221.9868 | 116.991
18.6777 | 233.7513 | 17.8208 | 183.0963 | 1.1503 | 222.0549 | 116.8757
18.6802 | 233.7434 | 17.8819 | 183.0326 | 1.1501 | 221.9898 | 116.8717
18.6827 | 233.7356 | 17.8208 | 183.0911 | 1.1499 | 222.047 | 116.8678
18.6852 | 233.7277 | 17.8208 | 183.0884 | 1.1497 | 222.043 | 116.8638
18.6889 | 233.716 | 17.7596 | 183.1457 | 1.1494 | 222.0984 | 116.858
18.6901 | 233.7122 | 17.8208 | 183.0833 | 1.1493 | 222.0353 | 116.8561
18.6926 | 233.9274 | 17.943 | 183.0328 | 1.1503 | 222.0207 | 116.9637
18.695 | 233.9195 | 17.6374 | 183.3358 | 1.1501 | 222.3223 | 116.9597
18.6975 | 233.9116 | 17.8819 | 183.0886 | 1.1499 | 222.0739 | 116.9558
18.7 | 233.9037 | 17.7596 | 183.2083 | 1.1497 | 222.1923 | 116.9519
18.7024 | 233.8961 | 17.943 | 183.0224 | 1.1495 | 222.005 | 116.948
18.7049 | 233.8882 | 17.7596 | 183.2031 | 1.1493 | 222.1845 | 116.9441
18.7074 | 233.8803 | 17.8819 | 183.0782 | 1.1491 | 222.0583 | 116.9402
18.7099 | 233.8724 | 17.6374 | 183.3201 | 1.149 | 222.2988 | 116.9362
18.7124 | 233.6415 | 17.6985 | 183.182 | 1.1476 | 222.1223 | 116.8208
18.7136 | 233.6377 | 17.6374 | 183.2418 | 1.1475 | 222.1815 | 116.8189
18.716 | 233.6298 | 17.6374 | 183.2392 | 1.1473 | 222.1775 | 116.8149
18.7209 | 233.8373 | 17.5763 | 183.3695 | 1.1481 | 222.3424 | 116.9187
18.7247 | 233.3794 | 17.454 | 183.3391 | 1.1454 | 222.2357 | 116.6897
18.7271 | 233.3718 | 17.5151 | 183.2755 | 1.1452 | 222.1708 | 116.6859
18.7296 | 233.3639 | 17.454 | 183.334 | 1.145 | 222.228 | 116.682
18.7321 | 233.3561 | 17.5763 | 183.2091 | 1.1448 | 222.1017 | 116.678
18.7333 | 233.3522 | 17.7596 | 183.0245 | 1.1447 | 221.9165 | 116.6761
18.7346 | 233.3482 | 17.3317 | 183.451 | 1.1446 | 222.3424 | 116.6741
18.737 | 233.3403 | 17.2706 | 183.5095 | 1.1444 | 222.3996 | 116.6702
18.7383 | 233.5594 | 17.2706 | 183.5825 | 1.1455 | 222.5091 | 116.7797
18.7407 | 233.3286 | 16.965 | 183.8112 | 1.1442 | 222.6993 | 116.6643
18.7432 | 233.3208 | 17.1484 | 183.6252 | 1.144 | 222.512 | 116.6604
18.7456 | 233.3131 | 17.454 | 183.317 | 1.1438 | 222.2026 | 116.6566
18.7494 | 233.3012 | 17.5763 | 183.1908 | 1.1435 | 222.0743 | 116.6506
18.7506 | 233.2974 | 17.3317 | 183.4341 | 1.1434 | 222.317 | 116.6487
18.7543 | 233.5086 | 17.5151 | 183.3211 | 1.1443 | 222.2392 | 116.7543
18.7568 | 233.5007 | 17.5151 | 183.3185 | 1.1441 | 222.2353 | 116.7504
18.758 | 233.4969 | 17.5763 | 183.256 | 1.144 | 222.1722 | 116.7485
18.7605 | 233.489 | 17.2706 | 183.5591 | 1.1438 | 222.4739 | 116.7445
18.763 | 233.4812 | 17.2706 | 183.5565 | 1.1436 | 222.47 | 116.7406
18.7654 | 233.4733 | 17.3317 | 183.4927 | 1.1434 | 222.4049 | 116.7366
18.7679 | 233.2426 | 17.0872 | 183.6603 | 1.142 | 222.5341 | 116.6213
18.7691 | 233.2387 | 17.3317 | 183.4145 | 1.1419 | 222.2877 | 116.6194
18.7716 | 233.2309 | 17.3317 | 183.4119 | 1.1418 | 222.2837 | 116.6154
18.7741 | 233.4459 | 17.2706 | 183.5447 | 1.1428 | 222.4523 | 116.7229
18.7765 | 233.4382 | 17.3317 | 183.481 | 1.1426 | 222.3874 | 116.7191
18.7803 | 233.6491 | 17.1484 | 183.7346 | 1.1435 | 222.6762 | 116.8246
18.784 | 233.4146 | 17.1484 | 183.6565 | 1.142 | 222.5589 | 116.7073
18.7852 | 233.4108 | 17.2095 | 183.5941 | 1.1419 | 222.4959 | 116.7054
18.7876 | 233.4029 | 17.0261 | 183.7749 | 1.1417 | 222.6753 | 116.7014
18.7901 | 233.395 | 17.0872 | 183.7111 | 1.1415 | 222.6103 | 116.6975
18.7926 | 233.3871 | 17.1484 | 183.6473 | 1.1413 | 222.5452 | 116.6936
18.7963 | 233.3754 | 17.3317 | 183.4601 | 1.141 | 222.356 | 116.6877
18.7975 | 233.3716 | 17.3317 | 183.4588 | 1.1409 | 222.3541 | 116.6858
18.8 | 233.3637 | 17.2095 | 183.5784 | 1.1407 | 222.4724 | 116.6819
18.8025 | 233.3559 | 17.1484 | 183.6369 | 1.1405 | 222.5295 | 116.6779
18.805 | 233.348 | 17.2095 | 183.5732 | 1.1404 | 222.4645 | 116.674
18.8074 | 233.3404 | 17.454 | 183.3261 | 1.1402 | 222.2162 | 116.6702
18.8111 | 233.3284 | 17.5763 | 183.1998 | 1.1399 | 222.0879 | 116.6642
18.8123 | 233.3246 | 17.5151 | 183.2598 | 1.1398 | 222.1472 | 116.6623
18.8148 | 233.5395 | 17.5151 | 183.3314 | 1.1408 | 222.2546 | 116.7697
18.8185 | 233.5278 | 17.5151 | 183.3275 | 1.1405 | 222.2488 | 116.7639
18.821 | 233.5199 | 17.5151 | 183.3249 | 1.1403 | 222.2448 | 116.7599
18.8222 | 233.5161 | 17.454 | 183.3847 | 1.1402 | 222.304 | 116.758
18.8247 | 233.2855 | 17.454 | 183.3078 | 1.1388 | 222.1887 | 116.6427
18.8272 | 233.2776 | 17.5151 | 183.2441 | 1.1386 | 222.1237 | 116.6388
18.8297 | 233.2697 | 17.5151 | 183.2415 | 1.1384 | 222.1198 | 116.6349
18.8309 | 233.2659 | 17.6374 | 183.1179 | 1.1383 | 221.9956 | 116.633
18.8334 | 233.258 | 17.5151 | 183.2376 | 1.1382 | 222.1139 | 116.629
18.837 | 233.469 | 17.2706 | 183.5524 | 1.1391 | 222.4639 | 116.7345
18.8382 | 233.2425 | 17.454 | 183.2935 | 1.1378 | 222.1673 | 116.6213
18.8432 | 233.4494 | 17.3317 | 183.4848 | 1.1386 | 222.393 | 116.7247
18.8444 | 233.4456 | 17.6985 | 183.1167 | 1.1385 | 222.0243 | 116.7228
18.8469 | 233.4377 | 17.5151 | 183.2975 | 1.1383 | 222.2038 | 116.7189
18.8494 | 233.4298 | 17.6985 | 183.1114 | 1.1381 | 222.0164 | 116.7149
18.8519 | 233.1993 | 17.5151 | 183.218 | 1.1367 | 222.0846 | 116.5997
18.8544 | 233.1915 | 17.454 | 183.2765 | 1.1365 | 222.1417 | 116.5957
18.8556 | 233.1876 | 17.2706 | 183.4586 | 1.1364 | 222.3232 | 116.5938
18.858 | 232.7345 | 17.454 | 183.1242 | 1.1339 | 221.9133 | 116.3673
18.8605 | 232.7267 | 17.0872 | 183.4884 | 1.1337 | 222.2761 | 116.3633
18.8629 | 232.719 | 17.0872 | 183.4858 | 1.1335 | 222.2723 | 116.3595
18.8654 | 232.9338 | 17.2095 | 183.4351 | 1.1345 | 222.2574 | 116.4669
18.8679 | 232.9259 | 17.0872 | 183.5548 | 1.1343 | 222.3758 | 116.463
18.8716 | 232.9142 | 17.0872 | 183.5509 | 1.134 | 222.3699 | 116.4571
18.8766 | 232.8985 | 17.0261 | 183.6067 | 1.1336 | 222.4231 | 116.4492
18.8803 | 232.8868 | 17.0872 | 183.5417 | 1.1334 | 222.3562 | 116.4434
18.884 | 232.8751 | 19.4711 | 181.1539 | 1.1331 | 219.9665 | 116.4376
18.8864 | 232.8672 | 20.6325 | 179.9899 | 1.1329 | 218.8011 | 116.4336
18.8889 | 232.8594 | 20.7547 | 179.8651 | 1.1327 | 218.675 | 116.4297
18.8901 | 232.633 | 19.41 | 181.1343 | 1.1314 | 219.9065 | 116.3165
18.8926 | 232.6252 | 18.7987 | 181.743 | 1.1312 | 220.5139 | 116.3126
18.8938 | 232.6214 | 18.3708 | 182.1697 | 1.1311 | 220.9399 | 116.3107
18.8963 | 232.6135 | 18.2487 | 182.2891 | 1.131 | 221.0581 | 116.3068
18.8976 | 232.6095 | 18.0042 | 182.5323 | 1.1309 | 221.3005 | 116.3047
18.9 | 232.6018 | 18.1875 | 182.3464 | 1.1307 | 221.1134 | 116.3009
18.9038 | 232.5899 | 18.0652 | 182.4648 | 1.1304 | 221.2298 | 116.295
18.9062 | 232.5823 | 17.8819 | 182.6455 | 1.1302 | 221.4092 | 116.2911
18.9074 | 232.5783 | 17.6985 | 182.8276 | 1.1301 | 221.5906 | 116.2891
18.9099 | 232.5704 | 17.6374 | 182.8861 | 1.1299 | 221.6478 | 116.2852
18.9136 | 232.5587 | 17.5763 | 182.9433 | 1.1296 | 221.7031 | 116.2794
18.9161 | 232.7733 | 17.6374 | 182.9537 | 1.1306 | 221.7493 | 116.3867
18.9185 | 232.5432 | 17.5151 | 182.9993 | 1.1293 | 221.7565 | 116.2716
18.921 | 232.5354 | 18.2487 | 182.2631 | 1.1291 | 221.019 | 116.2677
18.9235 | 232.5275 | 18.8599 | 181.6493 | 1.1289 | 220.4039 | 116.2638
18.926 | 232.5196 | 18.7376 | 181.7689 | 1.1287 | 220.5222 | 116.2598
18.9284 | 232.7342 | 18.3708 | 182.2073 | 1.1297 | 220.9963 | 116.3671
18.9309 | 232.7266 | 18.1264 | 182.4491 | 1.1295 | 221.2369 | 116.3633
18.9346 | 232.7147 | 17.943 | 182.6286 | 1.1292 | 221.4143 | 116.3573
18.937 | 232.707 | 18.0652 | 182.5038 | 1.129 | 221.2883 | 116.3535
18.9395 | 232.6991 | 17.8819 | 182.6845 | 1.1288 | 221.4677 | 116.3496
18.942 | 232.6913 | 17.7596 | 182.8042 | 1.1286 | 221.586 | 116.3456
18.9445 | 232.6834 | 17.6374 | 182.9237 | 1.1284 | 221.7043 | 116.3417
18.947 | 232.6755 | 17.7596 | 182.7989 | 1.1283 | 221.5782 | 116.3378
18.9494 | 232.6679 | 17.8819 | 182.6741 | 1.1281 | 221.4521 | 116.334
18.9519 | 232.66 | 17.7596 | 182.7937 | 1.1279 | 221.5704 | 116.33
18.9544 | 232.4298 | 17.7596 | 182.717 | 1.1265 | 221.4553 | 116.2149
18.9568 | 232.6443 | 17.5151 | 183.033 | 1.1275 | 221.8071 | 116.3222
18.9593 | 232.6364 | 17.6985 | 182.847 | 1.1273 | 221.6197 | 116.3182
18.963 | 232.6248 | 17.5151 | 183.0265 | 1.127 | 221.7973 | 116.3124
18.9667 | 232.8354 | 17.7596 | 182.8522 | 1.1279 | 221.6581 | 116.4177
18.9679 | 232.8316 | 17.6985 | 182.912 | 1.1278 | 221.7173 | 116.4158
18.9704 | 232.8237 | 17.6985 | 182.9094 | 1.1276 | 221.7133 | 116.4118
18.9729 | 232.8158 | 17.8819 | 182.7234 | 1.1275 | 221.526 | 116.4079
18.9754 | 232.5857 | 17.6985 | 182.8301 | 1.1261 | 221.5943 | 116.2928
18.9778 | 232.5778 | 17.6985 | 182.8274 | 1.1259 | 221.5904 | 116.2889
18.9803 | 232.5701 | 17.7596 | 182.7638 | 1.1257 | 221.5255 | 116.2851
18.9827 | 232.7845 | 17.5151 | 183.0797 | 1.1267 | 221.8772 | 116.3923
18.9852 | 232.5544 | 17.6985 | 182.8196 | 1.1253 | 221.5787 | 116.2772
18.9877 | 232.7688 | 17.5763 | 183.0133 | 1.1263 | 221.8081 | 116.3844
18.9902 | 232.7609 | 17.454 | 183.133 | 1.1261 | 221.9265 | 116.3805
18.9939 | 232.7492 | 17.5763 | 183.0068 | 1.1259 | 221.7983 | 116.3746
18.9964 | 232.7414 | 17.6374 | 182.9431 | 1.1257 | 221.7333 | 116.3707
18.9988 | 232.7337 | 17.6985 | 182.8794 | 1.1255 | 221.6684 | 116.3669
19.0013 | 232.7258 | 17.7596 | 182.8157 | 1.1253 | 221.6033 | 116.3629
19.0037 | 232.718 | 17.5763 | 182.9964 | 1.1251 | 221.7827 | 116.359
19.0062 | 232.7101 | 17.6985 | 182.8715 | 1.1249 | 221.6565 | 116.355
19.0087 | 232.7022 | 17.8208 | 181.7466 | 1.1247 | 220.5303 | 116.3511
19.0111 | 232.6946 | 17.7596 | 182.8053 | 1.1246 | 221.5877 | 116.3473
19.0136 | 232.6867 | 17.8208 | 182.7414 | 1.1244 | 221.5225 | 116.3433
19.0161 | 232.6788 | 17.7596 | 182.8 | 1.1242 | 221.5798 | 116.3394
19.0186 | 232.671 | 17.6374 | 182.9196 | 1.124 | 221.6981 | 116.3355
19.0211 | 232.6631 | 17.6374 | 182.917 | 1.1238 | 221.6941 | 116.3315
19.0248 | 232.6514 | 17.5763 | 182.9742 | 1.1235 | 221.7494 | 116.3257
19.0272 | 232.8657 | 17.5763 | 183.0456 | 1.1245 | 221.8565 | 116.4328
19.0297 | 232.8578 | 17.454 | 183.1653 | 1.1243 | 221.9749 | 116.4289
19.0321 | 232.8501 | 17.5151 | 183.1016 | 1.1241 | 221.91 | 116.4251
19.0346 | 232.8422 | 17.5151 | 183.099 | 1.1239 | 221.906 | 116.4211
19.0371 | 232.8344 | 17.5151 | 183.0964 | 1.1238 | 221.9021 | 116.4172
19.0396 | 232.6044 | 17.5151 | 183.0197 | 1.1224 | 221.7871 | 116.3022
19.0421 | 232.5965 | 17.5763 | 182.9559 | 1.1222 | 221.7219 | 116.2982
19.0433 | 232.8148 | 17.6374 | 182.9675 | 1.1233 | 221.77 | 116.4074
19.047 | 232.8031 | 17.8819 | 182.7191 | 1.123 | 221.5196 | 116.4015
19.0495 | 232.7952 | 17.454 | 183.1444 | 1.1228 | 221.9436 | 116.3976
19.0531 | 232.7835 | 17.7596 | 182.8349 | 1.1225 | 221.6321 | 116.3917
19.0568 | 232.7718 | 17.943 | 182.6476 | 1.1223 | 221.4429 | 116.3859
19.0593 | 232.7639 | 17.8819 | 182.7061 | 1.1221 | 221.5 | 116.3819
19.0606 | 233.204 | 17.8208 | 182.9139 | 1.1243 | 221.7812 | 116.602
19.0618 | 232.756 | 17.5763 | 183.009 | 1.1219 | 221.8017 | 116.378
19.063 | 233.1963 | 17.5151 | 183.217 | 1.1241 | 222.083 | 116.5981
19.0655 | 232.7443 | 17.6374 | 182.944 | 1.1216 | 221.7348 | 116.3722
19.068 | 232.7364 | 17.6374 | 182.9414 | 1.1214 | 221.7308 | 116.3682
19.0705 | 232.7286 | 17.6374 | 182.9388 | 1.1212 | 221.7269 | 116.3643
19.0717 | 232.7247 | 17.5763 | 182.9986 | 1.1211 | 221.7861 | 116.3624
19.0741 | 232.7168 | 17.7596 | 182.8127 | 1.121 | 221.5988 | 116.3584
19.0766 | 232.709 | 17.7596 | 182.8101 | 1.1208 | 221.5949 | 116.3545
19.0791 | 232.7011 | 17.943 | 182.624 | 1.1206 | 221.4075 | 116.3505
19.0803 | 232.6973 | 17.7596 | 182.8062 | 1.1205 | 221.589 | 116.3486
19.084 | 233.1295 | 17.943 | 182.7668 | 1.1225 | 221.6218 | 116.5648
19.0877 | 233.1178 | 17.8819 | 182.824 | 1.1223 | 221.677 | 116.5589
19.0902 | 232.666 | 17.7596 | 182.7957 | 1.1197 | 221.5734 | 116.333
19.0927 | 233.102 | 17.8819 | 182.8188 | 1.1219 | 221.6691 | 116.551
19.0939 | 232.6543 | 17.7596 | 182.7918 | 1.1195 | 221.5675 | 116.3271
19.0952 | 232.6502 | 17.5151 | 183.035 | 1.1194 | 221.81 | 116.3251
19.0976 | 232.6423 | 17.5763 | 182.9711 | 1.1192 | 221.7449 | 116.3212
19.1001 | 233.0786 | 17.6985 | 182.9944 | 1.1213 | 221.8408 | 116.5393
19.1025 | 233.0707 | 17.6985 | 182.9917 | 1.1211 | 221.8368 | 116.5353
19.105 | 233.2847 | 19.41 | 181.3516 | 1.1221 | 220.2324 | 116.6424
19.1075 | 233.0549 | 19.3488 | 181.3362 | 1.1208 | 220.1786 | 116.5274
19.11 | 233.047 | 18.8599 | 181.8224 | 1.1206 | 220.6636 | 116.5235
19.1124 | 233.0393 | 18.7376 | 181.9422 | 1.1204 | 220.7821 | 116.5197
19.1162 | 233.0274 | 18.4931 | 182.1827 | 1.1201 | 221.0206 | 116.5137
19.1174 | 233.0235 | 18.3708 | 182.3037 | 1.12 | 221.141 | 116.5118
19.1199 | 233.0156 | 18.1875 | 182.4844 | 1.1198 | 221.3203 | 116.5078
19.1223 | 232.564 | 18.0042 | 182.5171 | 1.1173 | 221.2778 | 116.282
19.1247 | 233.0001 | 18.0652 | 182.6015 | 1.1195 | 221.4348 | 116.5
19.1272 | 232.9922 | 17.943 | 182.7211 | 1.1193 | 221.5531 | 116.4961
19.1297 | 232.9843 | 18.0042 | 182.6572 | 1.1191 | 221.4879 | 116.4921
19.1322 | 232.9764 | 18.0042 | 182.6546 | 1.1189 | 221.484 | 116.4882
19.1334 | 232.9726 | 18.0652 | 182.5923 | 1.1188 | 221.4211 | 116.4863
19.1359 | 233.1865 | 18.1875 | 182.5413 | 1.1198 | 221.4058 | 116.5933
19.1384 | 233.1786 | 18.0652 | 182.661 | 1.1196 | 221.5241 | 116.5893
19.1409 | 233.1707 | 18.1264 | 182.5972 | 1.1194 | 221.459 | 116.5854
19.1433 | 233.163 | 18.1264 | 182.5946 | 1.1192 | 221.4551 | 116.5815
19.147 | 232.9293 | 18.0652 | 182.5779 | 1.1178 | 221.3994 | 116.4646
19.1494 | 232.9216 | 18.1264 | 182.5141 | 1.1176 | 221.3344 | 116.4608
19.1519 | 233.1355 | 17.943 | 182.7688 | 1.1186 | 221.6248 | 116.5678
19.1544 | 232.9058 | 18.0042 | 182.6311 | 1.1172 | 221.4487 | 116.4529
19.1556 | 232.902 | 18.0652 | 182.5688 | 1.1172 | 221.3858 | 116.451
19.1581 | 232.8941 | 18.0042 | 182.6272 | 1.117 | 221.4428 | 116.447
19.1606 | 232.8862 | 18.0652 | 182.5635 | 1.1168 | 221.3779 | 116.4431
19.1631 | 233.1001 | 17.943 | 182.757 | 1.1177 | 221.607 | 116.55
19.1656 | 233.0922 | 18.0042 | 182.6932 | 1.1176 | 221.5419 | 116.5461
19.168 | 233.0845 | 18.0042 | 182.6906 | 1.1174 | 221.538 | 116.5422
19.1705 | 233.2984 | 18.0042 | 182.7619 | 1.1184 | 221.645 | 116.6492
19.1729 | 233.0687 | 18.0042 | 182.6854 | 1.117 | 221.5301 | 116.5343
19.1754 | 233.0608 | 17.8819 | 182.805 | 1.1168 | 221.6485 | 116.5304
19.1791 | 233.0491 | 17.943 | 182.74 | 1.1165 | 221.5815 | 116.5245
19.1816 | 233.0412 | 17.8819 | 182.7985 | 1.1164 | 221.6387 | 116.5206
19.1841 | 233.0333 | 17.8819 | 182.7959 | 1.1162 | 221.6347 | 116.5166
19.1865 | 232.8039 | 17.943 | 182.6583 | 1.1148 | 221.4589 | 116.4019
19.189 | 232.3526 | 17.7596 | 182.6913 | 1.1123 | 221.4167 | 116.1763
19.1915 | 232.3447 | 17.5151 | 182.9331 | 1.1122 | 221.6573 | 116.1724
19.1939 | 232.7802 | 17.8819 | 182.7115 | 1.1143 | 221.5082 | 116.3901
19.1951 | 232.7764 | 17.8819 | 182.7102 | 1.1142 | 221.5063 | 116.3882
19.1988 | 232.7646 | 17.7596 | 182.8286 | 1.1139 | 221.6227 | 116.3823
19.2013 | 232.7567 | 17.6985 | 182.8871 | 1.1137 | 221.6799 | 116.3784
19.205 | 232.745 | 17.454 | 183.1277 | 1.1135 | 221.9185 | 116.3725
19.2112 | 232.7254 | 17.5763 | 182.9988 | 1.113 | 221.7864 | 116.3627
19.2137 | 232.7175 | 17.5763 | 182.9962 | 1.1128 | 221.7825 | 116.3588
19.2162 | 232.7096 | 17.5763 | 182.9936 | 1.1126 | 221.7785 | 116.3548
19.2186 | 232.7017 | 17.5151 | 183.0521 | 1.1124 | 221.8358 | 116.3509
19.2198 | 232.2547 | 17.5763 | 182.8419 | 1.11 | 221.551 | 116.1273
19.2223 | 232.69 | 17.5763 | 182.987 | 1.1122 | 221.7687 | 116.345
19.2235 | 232.6862 | 17.5151 | 183.047 | 1.1121 | 221.828 | 116.3431
19.226 | 232.6783 | 17.7596 | 182.7998 | 1.1119 | 221.5795 | 116.3391
19.2273 | 232.6742 | 17.6374 | 182.9207 | 1.1118 | 221.6997 | 116.3371
19.2273 | 232.6742 | 17.3317 | 183.2264 | 1.1118 | 222.0054 | 116.3371
19.2297 | 232.6665 | 17.6985 | 182.857 | 1.1116 | 221.6348 | 116.3333
19.2322 | 232.6586 | 17.454 | 183.0989 | 1.1114 | 221.8753 | 116.3293
19.2347 | 232.6508 | 17.5763 | 182.974 | 1.1113 | 221.7491 | 116.3254
19.2359 | 232.6469 | 17.454 | 183.095 | 1.1112 | 221.8695 | 116.3235
19.2396 | 232.635 | 17.6374 | 182.9076 | 1.1109 | 221.6801 | 116.3175
19.2421 | 232.6273 | 17.5151 | 183.0273 | 1.1107 | 221.7985 | 116.3136
19.2445 | 232.6194 | 17.3317 | 183.2081 | 1.1105 | 221.978 | 116.3097
19.247 | 232.6115 | 17.5763 | 182.9609 | 1.1103 | 221.7295 | 116.3058
19.2495 | 232.8252 | 17.454 | 183.1544 | 1.1113 | 221.9586 | 116.4126
19.252 | 232.8173 | 17.5151 | 183.0907 | 1.1111 | 221.8935 | 116.4086
19.2544 | 232.8096 | 17.6374 | 182.9658 | 1.1109 | 221.7674 | 116.4048
19.2569 | 232.8017 | 17.454 | 183.1466 | 1.1108 | 221.9468 | 116.4008
19.2594 | 232.7938 | 17.454 | 183.1439 | 1.1106 | 221.9429 | 116.3969
19.2606 | 232.7899 | 17.5151 | 183.0815 | 1.1105 | 221.8799 | 116.395
19.2631 | 232.782 | 17.5151 | 183.0789 | 1.1103 | 221.8759 | 116.391
19.2643 | 232.778 | 17.5151 | 183.0776 | 1.1102 | 221.8739 | 116.389
19.2668 | 232.5488 | 17.5151 | 183.0012 | 1.1089 | 221.7593 | 116.2744
19.2717 | 232.533 | 17.454 | 183.057 | 1.1085 | 221.8125 | 116.2665
19.2729 | 232.5292 | 17.5151 | 182.9946 | 1.1084 | 221.7495 | 116.2646
19.2754 | 232.7428 | 17.454 | 183.1269 | 1.1094 | 221.9174 | 116.3714
19.2779 | 232.7349 | 17.5763 | 183.002 | 1.1092 | 221.7911 | 116.3674
19.2816 | 232.7231 | 17.454 | 183.1204 | 1.1089 | 221.9076 | 116.3616
19.2829 | 232.7191 | 17.5151 | 183.0579 | 1.1088 | 221.8444 | 116.3595
19.2853 | 232.7114 | 17.454 | 183.1165 | 1.1087 | 221.9017 | 116.3557
19.2878 | 232.7035 | 17.5151 | 183.0527 | 1.1085 | 221.8366 | 116.3517
19.2915 | 232.6918 | 17.6985 | 182.8654 | 1.1082 | 221.6474 | 116.3459
19.2939 | 232.6839 | 17.454 | 183.1073 | 1.108 | 221.8879 | 116.3419
19.2964 | 232.676 | 17.454 | 183.1047 | 1.1078 | 221.884 | 116.338
19.3001 | 232.6642 | 17.5151 | 183.0396 | 1.1076 | 221.817 | 116.3321
19.3014 | 232.4388 | 17.3317 | 183.1479 | 1.1063 | 221.8877 | 116.2194
19.3051 | 232.6484 | 17.454 | 183.0955 | 1.1072 | 221.8702 | 116.3242
19.3076 | 232.6405 | 17.5763 | 182.9705 | 1.107 | 221.744 | 116.3203
19.31 | 232.6328 | 17.6985 | 182.8458 | 1.1068 | 221.6179 | 116.3164
19.3125 | 232.8463 | 17.6374 | 182.978 | 1.1078 | 221.7858 | 116.4232
19.3149 | 232.8384 | 17.6985 | 182.9143 | 1.1076 | 221.7207 | 116.4192
19.3186 | 232.8267 | 17.5151 | 183.0938 | 1.1073 | 221.8982 | 116.4133
19.3199 | 232.6012 | 17.6374 | 182.8963 | 1.1061 | 221.6632 | 116.3006
19.3223 | 232.8149 | 17.7596 | 182.8454 | 1.1071 | 221.6479 | 116.4075
19.3248 | 232.5857 | 17.7596 | 182.769 | 1.1057 | 221.5332 | 116.2928
19.3273 | 232.5778 | 17.6374 | 182.8885 | 1.1056 | 221.6515 | 116.2889
19.331 | 232.566 | 17.7596 | 182.7624 | 1.1053 | 221.5234 | 116.283
19.3347 | 232.5543 | 17.7596 | 182.7585 | 1.105 | 221.5175 | 116.2771
19.3372 | 232.5464 | 17.6985 | 182.817 | 1.1048 | 221.5747 | 116.2732
19.3396 | 232.7598 | 18.0042 | 182.5824 | 1.1058 | 221.3757 | 116.3799
19.3408 | 232.7559 | 17.943 | 182.6423 | 1.1057 | 221.435 | 116.378
19.3446 | 232.5227 | 17.6985 | 182.8091 | 1.1043 | 221.5628 | 116.2613
19.347 | 232.7363 | 17.5151 | 183.0637 | 1.1052 | 221.853 | 116.3681
19.3495 | 232.7284 | 17.7596 | 182.8165 | 1.1051 | 221.6046 | 116.3642
19.352 | 232.7205 | 17.5763 | 182.9972 | 1.1049 | 221.7839 | 116.3602
19.3545 | 232.7126 | 17.6985 | 182.8724 | 1.1047 | 221.6578 | 116.3563
19.357 | 232.7047 | 17.6985 | 182.8697 | 1.1045 | 221.6538 | 116.3523
19.3606 | 232.4717 | 17.5763 | 182.9143 | 1.1031 | 221.6595 | 116.2358
19.3631 | 232.4638 | 17.5763 | 182.9116 | 1.1029 | 221.6556 | 116.2319
19.3655 | 232.6773 | 17.6985 | 182.8606 | 1.1039 | 221.6402 | 116.3387
19.368 | 232.6694 | 17.454 | 183.1025 | 1.1037 | 221.8807 | 116.3347
19.3705 | 232.6615 | 17.454 | 183.0998 | 1.1035 | 221.8768 | 116.3308
19.373 | 232.6536 | 17.6985 | 182.8527 | 1.1033 | 221.6283 | 116.3268
19.3767 | 232.6419 | 17.454 | 183.0933 | 1.1031 | 221.8669 | 116.3209
19.3792 | 232.634 | 17.5763 | 182.9684 | 1.1029 | 221.7407 | 116.317
19.3841 | 232.8395 | 17.6374 | 182.9758 | 1.1037 | 221.7824 | 116.4198
19.3866 | 232.6105 | 17.5151 | 183.0217 | 1.1023 | 221.7901 | 116.3052
19.389 | 232.6026 | 17.6374 | 182.8968 | 1.1022 | 221.6639 | 116.3013
19.3915 | 232.5946 | 17.5151 | 183.0164 | 1.102 | 221.7822 | 116.2973
19.3927 | 232.5908 | 17.5763 | 182.954 | 1.1019 | 221.7191 | 116.2954
19.394 | 232.3656 | 17.5763 | 182.8789 | 1.1007 | 221.6065 | 116.1828
19.3964 | 232.5791 | 17.5763 | 182.9501 | 1.1016 | 221.7132 | 116.2895
19.4002 | 232.5671 | 17.5763 | 182.9461 | 1.1013 | 221.7072 | 116.2835
19.4014 | 232.7844 | 17.6374 | 182.9574 | 1.1024 | 221.7548 | 116.3922
19.4051 | 232.7726 | 17.6374 | 182.9535 | 1.1021 | 221.7489 | 116.3863
19.4064 | 232.7685 | 17.6374 | 182.9521 | 1.102 | 221.7469 | 116.3843
19.4088 | 232.7606 | 17.7596 | 182.8273 | 1.1018 | 221.6207 | 116.3803
19.4125 | 232.7489 | 17.5763 | 183.0067 | 1.1016 | 221.7981 | 116.3744
19.4149 | 232.7412 | 17.5151 | 183.0653 | 1.1014 | 221.8555 | 116.3706
19.4174 | 232.7333 | 17.454 | 183.1238 | 1.1012 | 221.9126 | 116.3666
19.4199 | 232.7254 | 17.8208 | 182.7543 | 1.101 | 221.5419 | 116.3627
19.4224 | 232.7174 | 17.6985 | 182.874 | 1.1009 | 221.6602 | 116.3587
19.4249 | 232.7095 | 17.6374 | 182.9324 | 1.1007 | 221.7174 | 116.3548
19.4274 | 232.4806 | 17.6985 | 182.795 | 1.0994 | 221.5418 | 116.2403
19.4298 | 232.6939 | 17.8819 | 182.6827 | 1.1003 | 221.4651 | 116.347
19.4323 | 232.686 | 17.6985 | 182.8635 | 1.1001 | 221.6445 | 116.343
19.4347 | 232.6781 | 17.7596 | 182.7998 | 1.1 | 221.5794 | 116.339
19.4372 | 232.6702 | 17.6985 | 182.8582 | 1.0998 | 221.6366 | 116.3351
19.4397 | 232.8833 | 17.7596 | 182.8682 | 1.1007 | 221.682 | 116.4416
19.4421 | 232.6546 | 17.6374 | 182.9141 | 1.0994 | 221.6899 | 116.3273
19.4446 | 232.6467 | 17.7596 | 182.7893 | 1.0992 | 221.5637 | 116.3233
19.4471 | 232.6388 | 17.454 | 183.0923 | 1.0991 | 221.8654 | 116.3194
19.4496 | 232.6308 | 17.5763 | 182.9673 | 1.0989 | 221.7391 | 116.3154
19.4508 | 232.627 | 17.3317 | 183.2106 | 1.0988 | 221.9818 | 116.3135
19.4557 | 232.6112 | 17.5151 | 183.022 | 1.0984 | 221.7905 | 116.3056
19.4582 | 232.6033 | 17.5763 | 182.9581 | 1.0982 | 221.7253 | 116.3016
19.4606 | 232.5956 | 17.6985 | 182.8334 | 1.0981 | 221.5993 | 116.2978
19.4619 | 232.5915 | 17.8819 | 182.6486 | 1.098 | 221.4139 | 116.2958
19.4644 | 232.5836 | 17.8208 | 182.7071 | 1.0978 | 221.471 | 116.2918
19.4668 | 232.7968 | 17.7596 | 182.8393 | 1.0988 | 221.6388 | 116.3984
19.4693 | 232.7889 | 17.6985 | 182.8978 | 1.0986 | 221.696 | 116.3945
19.4718 | 232.5601 | 17.6985 | 182.8215 | 1.0973 | 221.5815 | 116.28
19.473 | 232.5562 | 17.6374 | 182.8813 | 1.0972 | 221.6407 | 116.2781
19.4755 | 232.5483 | 17.7596 | 182.7565 | 1.097 | 221.5146 | 116.2742
19.478 | 232.7613 | 17.7596 | 182.8275 | 1.0979 | 221.6211 | 116.3807
19.4804 | 232.7534 | 17.5763 | 183.0082 | 1.0978 | 221.8004 | 116.3767
19.4841 | 232.7416 | 17.7596 | 182.8209 | 1.0975 | 221.6112 | 116.3708
19.4866 | 232.7337 | 17.8208 | 182.7571 | 1.0973 | 221.5461 | 116.3669
19.4878 | 232.509 | 17.6374 | 182.8656 | 1.0961 | 221.6171 | 116.2545
19.4903 | 232.7219 | 17.6374 | 182.9366 | 1.097 | 221.7236 | 116.361
19.4928 | 232.714 | 17.5763 | 182.995 | 1.0969 | 221.7807 | 116.357
19.4953 | 232.7061 | 17.5763 | 182.9924 | 1.0967 | 221.7767 | 116.353
19.499 | 232.6943 | 17.454 | 183.1108 | 1.0964 | 221.8932 | 116.3472
19.5014 | 231.803 | 17.3317 | 182.936 | 1.0917 | 221.5698 | 115.9015
19.5027 | 231.3575 | 17.0872 | 183.032 | 1.0894 | 221.5916 | 115.6788
19.5051 | 231.7913 | 17.0872 | 183.1766 | 1.0914 | 221.8085 | 115.8957
19.5076 | 231.7834 | 17.3317 | 182.9294 | 1.0913 | 221.56 | 115.8917
19.51 | 231.3341 | 17.0872 | 183.0242 | 1.0888 | 221.5799 | 115.6671
19.5113 | 231.33 | 17.0872 | 183.0228 | 1.0887 | 221.5778 | 115.665
19.515 | 231.3183 | 16.8427 | 183.2634 | 1.0885 | 221.8165 | 115.6592
19.5175 | 231.7521 | 17.0872 | 183.1635 | 1.0905 | 221.7888 | 115.876
19.52 | 231.7442 | 16.9039 | 183.3442 | 1.0904 | 221.9682 | 115.8721
19.5224 | 231.7365 | 16.965 | 183.2805 | 1.0902 | 221.9033 | 115.8683
19.5249 | 231.7286 | 16.9039 | 183.339 | 1.09 | 221.9604 | 115.8643
19.5274 | 231.7207 | 17.0261 | 183.2141 | 1.0898 | 221.8343 | 115.8604
19.531 | 231.709 | 16.9039 | 183.3324 | 1.0896 | 221.9506 | 115.8545
19.5347 | 231.6973 | 16.7816 | 183.4508 | 1.0893 | 222.067 | 115.8486
19.5385 | 231.6853 | 16.7816 | 183.4468 | 1.089 | 222.0611 | 115.8427
19.5422 | 231.6736 | 16.7816 | 183.4429 | 1.0888 | 222.0552 | 115.8368
19.5459 | 231.6619 | 16.7205 | 183.5001 | 1.0885 | 222.1104 | 115.8309
19.5471 | 231.658 | 16.7816 | 183.4377 | 1.0884 | 222.0474 | 115.829
19.5496 | 231.2087 | 17.0872 | 182.9824 | 1.086 | 221.5172 | 115.6044
19.5508 | 231.2047 | 16.9039 | 183.1643 | 1.0859 | 221.6984 | 115.6023
19.5533 | 231.6384 | 16.965 | 183.2478 | 1.088 | 221.8542 | 115.8192
19.5545 | 231.6343 | 17.0872 | 183.1242 | 1.0879 | 221.73 | 115.8172
19.5557 | 231.6305 | 17.2706 | 182.9396 | 1.0878 | 221.5447 | 115.8153
19.557 | 231.8471 | 16.9039 | 183.3785 | 1.0888 | 222.0197 | 115.9236
19.5594 | 231.6188 | 17.1484 | 183.0579 | 1.0875 | 221.661 | 115.8094
19.5607 | 231.6147 | 17.0872 | 183.1177 | 1.0874 | 221.7202 | 115.8074
19.5632 | 231.6068 | 17.0872 | 183.1151 | 1.0873 | 221.7162 | 115.8034
19.5656 | 231.5992 | 17.0872 | 183.1125 | 1.0871 | 221.7124 | 115.7996
19.5669 | 231.1538 | 17.2706 | 182.7807 | 1.0847 | 221.3063 | 115.5769
19.5694 | 231.5872 | 16.9039 | 183.2918 | 1.0868 | 221.8897 | 115.7936
19.5718 | 231.5795 | 16.8427 | 183.3505 | 1.0866 | 221.9471 | 115.7898
19.5755 | 231.7882 | 16.8427 | 183.42 | 1.0875 | 222.0514 | 115.8941
19.578 | 231.5599 | 17.0261 | 183.1605 | 1.0862 | 221.7539 | 115.78
19.5817 | 231.7686 | 16.965 | 183.2912 | 1.0871 | 221.9193 | 115.8843
19.5829 | 231.7648 | 16.7816 | 183.4733 | 1.087 | 222.1008 | 115.8824
19.5854 | 231.7569 | 17.0261 | 183.2262 | 1.0868 | 221.8523 | 115.8784
19.5879 | 231.5283 | 16.9039 | 183.2722 | 1.0855 | 221.8603 | 115.7642
19.5903 | 231.7413 | 16.9039 | 183.3432 | 1.0864 | 221.9667 | 115.8706
19.5928 | 231.7334 | 16.7816 | 183.4629 | 1.0863 | 222.0851 | 115.8667
19.5953 | 231.5049 | 16.8427 | 183.3256 | 1.085 | 221.9097 | 115.7524
19.5978 | 231.497 | 16.7816 | 183.3841 | 1.0848 | 221.9669 | 115.7485
19.599 | 231.4932 | 16.9039 | 183.2605 | 1.0847 | 221.8427 | 115.7466
19.6014 | 231.4853 | 16.9039 | 183.2579 | 1.0845 | 221.8387 | 115.7426
19.6051 | 231.4735 | 16.7205 | 183.4373 | 1.0843 | 222.0163 | 115.7368
19.6076 | 231.6862 | 16.7816 | 183.4471 | 1.0852 | 222.0615 | 115.8431
19.6101 | 231.4578 | 16.7205 | 183.4321 | 1.0839 | 222.0084 | 115.7289
19.6126 | 231.6704 | 16.9039 | 183.3196 | 1.0848 | 221.9313 | 115.8352
19.615 | 231.6627 | 16.9039 | 183.317 | 1.0847 | 221.9275 | 115.8314
19.6175 | 231.6548 | 16.5371 | 183.6812 | 1.0845 | 222.2903 | 115.8274
19.62 | 231.6469 | 16.6594 | 183.5562 | 1.0843 | 222.1641 | 115.8235
19.6224 | 231.639 | 16.7205 | 183.4925 | 1.0841 | 222.099 | 115.8195
19.6249 | 231.6311 | 16.5983 | 183.6121 | 1.084 | 222.2173 | 115.8156
19.6261 | 231.4068 | 16.5983 | 183.5373 | 1.0827 | 222.1051 | 115.7034
19.6286 | 231.3989 | 16.6594 | 183.4736 | 1.0826 | 222.0401 | 115.6995
19.6298 | 231.3951 | 16.7205 | 183.4112 | 1.0825 | 221.977 | 115.6975
19.6323 | 231.6077 | 16.4149 | 183.7877 | 1.0834 | 222.3889 | 115.8038
19.636 | 231.5959 | 16.5371 | 183.6615 | 1.0832 | 222.2609 | 115.798
19.6385 | 231.588 | 16.5371 | 183.6589 | 1.083 | 222.2569 | 115.794
19.641 | 231.5801 | 16.6594 | 183.534 | 1.0828 | 222.1307 | 115.7901
19.6435 | 231.5722 | 16.6594 | 183.5313 | 1.0826 | 222.1267 | 115.7861
19.6459 | 231.5645 | 16.476 | 183.7122 | 1.0825 | 222.3063 | 115.7823
19.6484 | 231.5566 | 16.7205 | 183.465 | 1.0823 | 222.0578 | 115.7783
19.6496 | 231.5526 | 16.7205 | 183.4637 | 1.0822 | 222.0558 | 115.7763
19.652 | 231.5449 | 16.6594 | 183.5222 | 1.082 | 222.1131 | 115.7725
19.6545 | 231.537 | 16.7205 | 183.4585 | 1.0818 | 222.048 | 115.7685
19.657 | 231.5291 | 16.7816 | 183.3948 | 1.0817 | 221.983 | 115.7646
19.6595 | 231.5212 | 16.7205 | 183.4532 | 1.0815 | 222.0401 | 115.7606
19.662 | 231.7337 | 16.5371 | 183.7075 | 1.0824 | 222.3298 | 115.8669
19.6644 | 231.5056 | 16.6594 | 183.5091 | 1.0811 | 222.0934 | 115.7528
19.6682 | 231.7141 | 16.7205 | 183.5175 | 1.082 | 222.1365 | 115.857
19.6706 | 231.7064 | 16.6594 | 183.5761 | 1.0818 | 222.1938 | 115.8532
19.673 | 231.6985 | 16.9039 | 183.3289 | 1.0817 | 221.9453 | 115.8492
19.6755 | 231.6906 | 16.6594 | 183.5708 | 1.0815 | 222.1859 | 115.8453
19.678 | 231.6827 | 16.7816 | 183.446 | 1.0813 | 222.0597 | 115.8413
19.6805 | 231.4544 | 16.7816 | 183.3699 | 1.08 | 221.9456 | 115.7272
19.6829 | 231.4467 | 16.7205 | 183.4284 | 1.0798 | 222.0029 | 115.7234
19.6854 | 231.4388 | 16.7205 | 183.4258 | 1.0797 | 221.9989 | 115.7194
19.6879 | 231.4309 | 16.6594 | 183.4842 | 1.0795 | 222.0561 | 115.7155
19.6904 | 231.423 | 16.7205 | 183.4205 | 1.0793 | 221.991 | 115.7115
19.6928 | 231.6354 | 16.7816 | 183.4302 | 1.0802 | 222.0361 | 115.8177
19.6953 | 231.6278 | 16.7816 | 183.4277 | 1.0801 | 222.0323 | 115.8139
19.699 | 231.6158 | 16.6594 | 183.5459 | 1.0798 | 222.1485 | 115.8079
19.7014 | 231.6081 | 16.8427 | 183.36 | 1.0796 | 221.9614 | 115.8041
19.7052 | 231.5961 | 16.7205 | 183.4782 | 1.0794 | 222.0776 | 115.7981
19.7089 | 231.5844 | 16.8427 | 183.3521 | 1.0791 | 221.9495 | 115.7922
19.7126 | 231.5726 | 16.7816 | 183.4093 | 1.0788 | 222.0047 | 115.7863
19.7151 | 231.5647 | 16.7816 | 183.4066 | 1.0787 | 222.0008 | 115.7824
19.7175 | 231.3366 | 16.9039 | 183.2083 | 1.0774 | 221.7644 | 115.6683
19.72 | 231.5491 | 16.9039 | 183.2791 | 1.0783 | 221.8707 | 115.7746
19.7212 | 231.5451 | 16.7816 | 183.4001 | 1.0782 | 221.9909 | 115.7725
19.7224 | 231.5412 | 17.0261 | 183.1543 | 1.0781 | 221.7445 | 115.7706
19.7249 | 231.5333 | 16.965 | 183.2128 | 1.078 | 221.8017 | 115.7667
19.7286 | 231.5216 | 17.0872 | 183.0867 | 1.0777 | 221.6736 | 115.7608
19.7311 | 231.7339 | 17.0261 | 183.2185 | 1.0786 | 221.8408 | 115.8669
19.7336 | 231.726 | 16.9039 | 183.3381 | 1.0785 | 221.9591 | 115.863
19.7361 | 231.4979 | 16.7816 | 183.3844 | 1.0772 | 221.9673 | 115.7489
19.7385 | 231.4902 | 16.965 | 183.1984 | 1.077 | 221.7801 | 115.7451
19.741 | 231.4823 | 16.8427 | 183.3181 | 1.0768 | 221.8984 | 115.7411
19.7434 | 231.4744 | 16.6594 | 183.4987 | 1.0767 | 222.0778 | 115.7372
19.7459 | 231.4665 | 16.9039 | 183.2516 | 1.0765 | 221.8293 | 115.7332
19.7484 | 231.4586 | 17.0261 | 183.1268 | 1.0763 | 221.7032 | 115.7293
19.7508 | 231.4509 | 16.9039 | 183.2464 | 1.0761 | 221.8215 | 115.7254
19.7533 | 231.6631 | 17.0872 | 183.1338 | 1.0771 | 221.7444 | 115.8316
19.7558 | 231.6552 | 16.965 | 183.2534 | 1.0769 | 221.8626 | 115.8276
19.7595 | 231.6435 | 17.0261 | 183.1884 | 1.0766 | 221.7956 | 115.8217
19.762 | 231.6355 | 17.1484 | 183.0634 | 1.0765 | 221.6694 | 115.8178
19.7645 | 231.6276 | 16.9039 | 183.3053 | 1.0763 | 221.9099 | 115.8138
19.7669 | 231.6197 | 16.9039 | 183.3027 | 1.0761 | 221.906 | 115.8099
19.7694 | 231.3919 | 16.965 | 183.1656 | 1.0748 | 221.731 | 115.696
19.7718 | 231.6041 | 16.9039 | 183.2975 | 1.0758 | 221.8982 | 115.8021
19.7743 | 231.3761 | 17.0872 | 183.0382 | 1.0745 | 221.6009 | 115.6881
19.7768 | 231.3682 | 17.1484 | 182.9743 | 1.0743 | 221.5357 | 115.6841
19.7793 | 231.5804 | 17.0872 | 183.1063 | 1.0752 | 221.703 | 115.7902
19.7817 | 231.5727 | 17.1484 | 183.0425 | 1.0751 | 221.6379 | 115.7863
19.7855 | 231.5607 | 16.8427 | 183.3442 | 1.0748 | 221.9376 | 115.7803
19.7892 | 231.5489 | 17.2095 | 182.9735 | 1.0745 | 221.565 | 115.7745
19.7916 | 231.541 | 16.965 | 183.2153 | 1.0744 | 221.8055 | 115.7705
19.7941 | 231.5331 | 17.2706 | 182.9071 | 1.0742 | 221.496 | 115.7666
19.7965 | 231.5254 | 16.9039 | 183.2712 | 1.074 | 221.8588 | 115.7627
19.799 | 231.5175 | 16.9039 | 183.2686 | 1.0739 | 221.8549 | 115.7588
19.8015 | 231.5096 | 17.0872 | 183.0827 | 1.0737 | 221.6676 | 115.7548
19.804 | 231.5017 | 16.965 | 183.2022 | 1.0735 | 221.7858 | 115.7508
19.8052 | 231.2778 | 17.0872 | 183.0054 | 1.0723 | 221.5517 | 115.6389
19.8089 | 231.2661 | 16.8427 | 183.246 | 1.0721 | 221.7903 | 115.633
19.8102 | 231.482 | 16.7816 | 183.3791 | 1.0731 | 221.9594 | 115.741
19.8139 | 231.4703 | 17.0872 | 183.0696 | 1.0728 | 221.6479 | 115.7351
19.8151 | 231.4664 | 16.8427 | 183.3128 | 1.0727 | 221.8905 | 115.7332
19.8175 | 231.4585 | 16.965 | 183.1878 | 1.0726 | 221.7643 | 115.7293
19.8212 | 231.4467 | 16.8427 | 182.3062 | 1.0723 | 220.8807 | 115.7234
19.8237 | 231.4388 | 17.0261 | 183.1202 | 1.0721 | 221.6933 | 115.7194
19.8262 | 231.4309 | 16.9039 | 183.2397 | 1.0719 | 221.8116 | 115.7155
19.8287 | 231.423 | 17.0872 | 183.0538 | 1.0718 | 221.6243 | 115.7115
19.8312 | 231.4151 | 16.8427 | 183.2957 | 1.0716 | 221.8648 | 115.7075
19.8336 | 231.4074 | 16.7816 | 183.3542 | 1.0714 | 221.9221 | 115.7037
19.8361 | 231.3995 | 16.965 | 183.1682 | 1.0713 | 221.7347 | 115.6997
19.8385 | 231.3916 | 16.8427 | 183.2878 | 1.0711 | 221.8531 | 115.6958
19.8398 | 231.3877 | 16.7816 | 183.3476 | 1.071 | 221.9123 | 115.6939
19.8422 | 231.3798 | 17.0261 | 183.1005 | 1.0708 | 221.6638 | 115.6899
19.8447 | 231.5918 | 16.8427 | 183.3546 | 1.0718 | 221.9532 | 115.7959
19.8472 | 231.5839 | 16.7816 | 183.413 | 1.0716 | 222.0103 | 115.7919
19.8509 | 231.5721 | 16.9039 | 183.2868 | 1.0713 | 221.8822 | 115.7861
19.8521 | 231.5683 | 16.8427 | 183.3467 | 1.0712 | 221.9414 | 115.7841
19.8546 | 231.5603 | 16.9039 | 183.2829 | 1.0711 | 221.8763 | 115.7802
19.8583 | 231.3287 | 16.7816 | 183.328 | 1.0697 | 221.8828 | 115.6644
19.8608 | 231.5407 | 16.7205 | 183.4597 | 1.0706 | 222.0498 | 115.7703
19.8645 | 231.5289 | 17.0261 | 183.1502 | 1.0704 | 221.7383 | 115.7644
19.8682 | 231.2971 | 16.8427 | 183.2563 | 1.069 | 221.8058 | 115.6485
19.8719 | 231.2853 | 16.7816 | 183.3135 | 1.0687 | 221.8611 | 115.6427
19.8744 | 231.2774 | 16.7205 | 183.372 | 1.0686 | 221.9182 | 115.6387
19.8768 | 231.2697 | 16.5371 | 183.5528 | 1.0684 | 222.0978 | 115.6349
19.8781 | 231.2656 | 16.9039 | 183.1846 | 1.0683 | 221.7289 | 115.6328
19.8818 | 231.4737 | 16.965 | 183.1929 | 1.0692 | 221.7718 | 115.7368
19.883 | 231.4698 | 16.7816 | 183.375 | 1.0691 | 221.9533 | 115.7349
19.8855 | 231.4619 | 16.9039 | 183.2501 | 1.0689 | 221.8271 | 115.731
19.8867 | 231.4578 | 16.8427 | 183.3099 | 1.0688 | 221.8862 | 115.7289
19.8867 | 231.4578 | 17.0872 | 183.0654 | 1.0688 | 221.6417 | 115.7289
19.8891 | 231.4501 | 16.9039 | 183.2461 | 1.0686 | 221.8212 | 115.7251
19.8904 | 231.4461 | 16.7816 | 183.3671 | 1.0686 | 221.9414 | 115.723
19.8929 | 231.4381 | 18.9821 | 181.1639 | 1.0684 | 219.737 | 115.7191
19.8953 | 231.4305 | 19.5322 | 180.6113 | 1.0682 | 219.183 | 115.7152
19.8978 | 231.4225 | 18.8599 | 181.2809 | 1.068 | 219.8514 | 115.7113
19.9003 | 231.4146 | 18.0652 | 182.073 | 1.0679 | 220.6421 | 115.7073
19.9028 | 231.4067 | 17.6985 | 182.4371 | 1.0677 | 221.0048 | 115.7033
19.904 | 231.4028 | 17.454 | 182.6803 | 1.0676 | 221.2474 | 115.7014
19.9065 | 231.3949 | 17.454 | 182.6776 | 1.0674 | 221.2435 | 115.6975
19.9114 | 231.3791 | 17.1484 | 182.978 | 1.0671 | 221.5411 | 115.6895
19.9126 | 231.3752 | 17.2095 | 182.9156 | 1.067 | 221.4781 | 115.6876
19.9151 | 231.3673 | 17.0872 | 183.0352 | 1.0668 | 221.5965 | 115.6837
19.9176 | 231.3594 | 18.8599 | 181.2599 | 1.0667 | 219.8198 | 115.6797
19.9188 | 231.3556 | 18.432 | 181.6865 | 1.0666 | 220.2458 | 115.6778
19.9213 | 231.3476 | 18.0652 | 182.0507 | 1.0664 | 220.6086 | 115.6738
19.9238 | 231.12 | 17.8208 | 182.2192 | 1.0651 | 220.7392 | 115.56
19.9262 | 231.332 | 17.5763 | 182.5344 | 1.0661 | 221.0897 | 115.666
19.9287 | 231.3241 | 17.5151 | 182.5929 | 1.0659 | 221.1469 | 115.662
19.9312 | 231.3162 | 17.3317 | 182.7737 | 1.0657 | 221.3264 | 115.6581
19.9336 | 231.5079 | 17.454 | 182.7153 | 1.0666 | 221.3 | 115.754
19.9361 | 231.3003 | 17.1484 | 182.9517 | 1.0654 | 221.5018 | 115.6502
19.9385 | 231.4923 | 17.2095 | 182.9546 | 1.0662 | 221.5367 | 115.7462
19.9423 | 231.2806 | 17.1484 | 182.9451 | 1.065 | 221.4919 | 115.6403
19.9435 | 231.2768 | 17.2706 | 182.8217 | 1.0649 | 221.3678 | 115.6384
19.946 | 231.2689 | 16.9039 | 183.1857 | 1.0647 | 221.7305 | 115.6344
19.9497 | 231.2571 | 17.0261 | 183.0596 | 1.0644 | 221.6025 | 115.6286
19.9509 | 231.2533 | 17.0872 | 182.9972 | 1.0644 | 221.5394 | 115.6266
19.9547 | 231.2413 | 16.8427 | 183.2377 | 1.0641 | 221.7779 | 115.6206
19.9559 | 231.2374 | 16.9039 | 183.1752 | 1.064 | 221.7148 | 115.6187
19.9583 | 231.2295 | 16.6594 | 183.4171 | 1.0638 | 221.9554 | 115.6148
19.9608 | 231.4212 | 16.9039 | 183.2365 | 1.0647 | 221.8067 | 115.7106
19.9632 | 231.2139 | 17.1484 | 182.9229 | 1.0635 | 221.4585 | 115.6069
19.9645 | 231.4094 | 16.8427 | 183.2938 | 1.0644 | 221.862 | 115.7047
19.967 | 231.4015 | 16.7205 | 183.4133 | 1.0642 | 221.9803 | 115.7008
19.9694 | 231.1942 | 16.7205 | 183.3442 | 1.0631 | 221.8766 | 115.5971
19.9732 | 231.1822 | 16.7816 | 183.2791 | 1.0628 | 221.8095 | 115.5911
19.9756 | 231.1745 | 16.8427 | 183.2155 | 1.0626 | 221.7446 | 115.5873
19.9781 | 231.1666 | 17.0872 | 182.9683 | 1.0625 | 221.4961 | 115.5833
19.9806 | 231.3582 | 16.8427 | 183.2767 | 1.0633 | 221.8364 | 115.6791
19.9818 | 231.3544 | 16.965 | 183.1531 | 1.0632 | 221.7122 | 115.6772
19.9842 | 231.1469 | 17.0261 | 183.0229 | 1.062 | 221.5474 | 115.5735
19.9867 | 231.3385 | 16.8427 | 183.2701 | 1.0629 | 221.8266 | 115.6693
19.9892 | 231.3306 | 16.8427 | 183.2675 | 1.0627 | 221.8226 | 115.6653
19.9917 | 231.3227 | 16.965 | 183.1426 | 1.0625 | 221.6963 | 115.6613
19.9941 | 231.1154 | 17.0261 | 183.0124 | 1.0614 | 221.5316 | 115.5577
19.9966 | 231.3071 | 16.7816 | 183.3208 | 1.0622 | 221.8719 | 115.6535
19.9991 | 231.2991 | 16.7205 | 183.3792 | 1.062 | 221.9291 | 115.6496
20.0028 | 231.2874 | 16.6594 | 183.4364 | 1.0618 | 221.9843 | 115.6437