## General
ID | Test Identification
Test Identification | Location | NWZ-BH-5073
Test Identification | Sample | 10-4
Test Identification | Depth | 9.6 | [m]
Test Identification | Type of specimen | Undisturbed
Specimen Visual Description
Specimen Visual Description | Dark olive grey CLAY
Initial Specimen Conditions
Initial Specimen Conditions | Test start date | 09/07/2024
Initial Specimen Conditions | Specimen wet mass | 80.71 | [g]
Initial Specimen Conditions | Diameter | 50.03 | [mm]
Initial Specimen Conditions | Height | 20.92 | [mm]
Initial Specimen Conditions | Water content | 30.3636 | [%]
Initial Specimen Conditions | Bulk density | 1.9625 | [Mg/m³]
Initial Specimen Conditions | Dry density | 1.5054 | [Mg/m³]
Initial Specimen Conditions | Void ratio | 0.79352 | [-]
Initial Specimen Conditions | Degree of saturation | 100 | [%]
Initial Specimen Conditions | Particle density - assumed | 2.7 | [Mg/m³]
Initial Specimen Conditions | Laboratory temperature | 18-22 | [°C]
End of Saturation Results
End of Saturation Results | Back pressure | 400 | [kPa]
End of Saturation Results | Axial strain | -0.016626 | [%]
End of Saturation Results | Seating pressure | 6.7146 | [kPa]
Consolidation Results
Consolidation results | Stage | Final Vertical Stress | Void ratio en | Axial strain ea,n | Coefficient of Consolidation cv | Coefficient of Volume Compressibity mv | Hydraulic Conductivity kn | Rate of strain ὲn
Consolidation results | [-] | [kPa] | [-] | [%] | [m2/yr] | [MPa-1] | [m/s] | [%/hr]
Consolidation results | Loading | 4500.725 | 0.51133 | 15.7334 | 51.1713 | 0.012618 | 2.0129e-10 | 5.1087
Consolidation results | Hold | 4500.1093 | 0.49339 | 16.7338
Consolidation results | Unloading | 189.9661 | 0.54445 | 13.8868 |  |  |  | -2.384
Consolidation results | Hold | 191.9533 | 0.55053 | 13.548
Consolidation results | Loading | 15006.7592 | 0.38636 | 22.7017 | 43.3813 | 0.00392 | 5.2311e-11 | 4.7975
Consolidation results | Hold | 15000.2506 | 0.36924 | 23.6561
Consolidation results | Unloading | 97.0431 | 0.48468 | 17.2194 |  |  |  | -2.3387
Consolidation results
Consolidation results
Consolidation results
Consolidation results
Consolidation results
Consolidation results
Consolidation results
Consolidation results
Consolidation results
Consolidation results
Consolidation results
Consolidation results
Consolidation results
Consolidation results
Consolidation results
Consolidation results
Consolidation results
Consolidation results
Consolidation results
Consolidation results
Consolidation results
Consolidation results
Final Specimen Conditions
Final Specimen Conditions | Diameter | 50.03 | [mm]
Final Specimen Conditions | Height | 17.3177 | [mm]
Final Specimen Conditions | Water content | 21.0765 | [%]
Final Specimen Conditions | Bulk density | 2.1627 | [Mg/m³]
Final Specimen Conditions | Dry density | 1.7863 | [Mg/m³]

## Compression
One-Dimensional Consolidation
Effective Vertical Stress | Void ratio | Axial strain | Coefficient of Consolidation cv | Coefficient of Volume Compressibity mv | Hydraulic Conductivity kn | Pore Pressure Ratio | Steady State Factor Fn
[kPa] | [-] | [%] | [m2/year] | [MPa-1] | [m/s] | [%] | [-]
5.645 | 0.79381 | -0.016626
20.3924 | 0.78474 | 0.48915 | 12.8495 | 0.49489 | 2.0388e-09 | 72.1493 | 0.40452
38.8048 | 0.77359 | 1.111 | 5.0014 | 0.28838 | 1.1892e-09 | 61.5225 | 0.62274
72.4951 | 0.75846 | 1.9545 | 12.1817 | 0.18934 | 1.1071e-09 | 30.3064 | 0.87122
90.396 | 0.75248 | 2.2879 | 16.4274 | 0.18003 | 1.1364e-09 | 24.382 | 0.90634
108.2753 | 0.74663 | 2.614 | 18.662 | 0.16822 | 1.1269e-09 | 20.9646 | 0.92509
129.9277 | 0.74063 | 2.9489 | 21.3797 | 0.14536 | 1.0679e-09 | 18.4836 | 0.93812
153.7555 | 0.73476 | 3.2759 | 21.899 | 0.13751 | 1.0322e-09 | 16.437 | 0.94801
179.8122 | 0.72875 | 3.6109 | 24.2188 | 0.12242 | 9.9354e-10 | 14.7292 | 0.9557
208.0248 | 0.72287 | 3.939 | 27.1665 | 0.10436 | 9.5022e-10 | 13.3387 | 0.96162
239.6664 | 0.71698 | 4.2676 | 27.251 | 0.10245 | 9.3307e-10 | 12.0613 | 0.96671
274.3364 | 0.711 | 4.6009 | 27.2731 | 0.097228 | 8.6508e-10 | 11.0518 | 0.97062
310.3943 | 0.70509 | 4.9303 | 29.9419 | 0.086477 | 8.4632e-10 | 10.1256 | 0.97397
349.9041 | 0.69914 | 5.2622 | 32.6017 | 0.078251 | 8.3244e-10 | 9.2423 | 0.97699
392.547 | 0.69324 | 5.5912 | 32.3654 | 0.074435 | 7.7932e-10 | 8.5386 | 0.97935
439.5411 | 0.6874 | 5.9168 | 36.0701 | 0.066452 | 7.7134e-10 | 7.9146 | 0.98138
490.4458 | 0.68138 | 6.2522 | 34.9778 | 0.064565 | 7.2812e-10 | 7.4891 | 0.98282
546.561 | 0.67544 | 6.5835 | 37.9869 | 0.058198 | 7.0672e-10 | 6.8986 | 0.98457
603.426 | 0.66952 | 6.9136 | 38.6274 | 0.05491 | 6.777e-10 | 6.488 | 0.98581
664.7164 | 0.66358 | 7.2449 | 39.3143 | 0.052046 | 6.5154e-10 | 6.1071 | 0.98692
732.525 | 0.65765 | 7.5756 | 41.1532 | 0.048557 | 6.3281e-10 | 5.7665 | 0.9879
802.3742 | 0.65171 | 7.9067 | 41.8581 | 0.044856 | 5.9614e-10 | 5.4937 | 0.98868
876.627 | 0.64582 | 8.235 | 42.403 | 0.042697 | 5.7283e-10 | 5.2497 | 0.98938
957.5446 | 0.63983 | 8.569 | 43.5703 | 0.039218 | 5.3998e-10 | 5.0092 | 0.99004
1045.0538 | 0.63395 | 8.8966 | 44.5616 | 0.037332 | 5.2544e-10 | 4.7859 | 0.99064
1135.7746 | 0.62804 | 9.2265 | 45.1854 | 0.035053 | 4.9758e-10 | 4.6017 | 0.99114
1229.9471 | 0.62216 | 9.5539 | 45.8423 | 0.033121 | 4.8001e-10 | 4.4158 | 0.99162
1333.8515 | 0.61625 | 9.8835 | 46.2683 | 0.031276 | 4.5477e-10 | 4.2562 | 0.99205
1443.446 | 0.61031 | 10.2149 | 47.2157 | 0.029363 | 4.3583e-10 | 4.0895 | 0.99247
1558.1502 | 0.60442 | 10.5433 | 48.0153 | 0.027436 | 4.1281e-10 | 3.9726 | 0.99278
1681.7065 | 0.59853 | 10.8718 | 47.9036 | 0.026495 | 3.9708e-10 | 3.8517 | 0.99309
1809.8844 | 0.59266 | 11.1988 | 49.8835 | 0.024332 | 3.8079e-10 | 3.7266 | 0.9934
1947.6496 | 0.58676 | 11.5282 | 49.3372 | 0.022992 | 3.5539e-10 | 3.632 | 0.99364
2092.9811 | 0.5809 | 11.8549 | 49.0393 | 0.02216 | 3.4032e-10 | 3.552 | 0.99386
2244.2415 | 0.57498 | 12.1846 | 49.0982 | 0.021437 | 3.2958e-10 | 3.4458 | 0.99411
2403.336 | 0.5691 | 12.5127 | 49.831 | 0.019987 | 3.1187e-10 | 3.3423 | 0.99435
2572.0396 | 0.56319 | 12.8419 | 50.4906 | 0.018782 | 2.9658e-10 | 3.2596 | 0.99455
2746.1434 | 0.5574 | 13.1651 | 50.2957 | 0.018266 | 2.8717e-10 | 3.1884 | 0.99472
2933.4823 | 0.55151 | 13.4932 | 51.2161 | 0.017136 | 2.7386e-10 | 3.1188 | 0.99489
3129.2388 | 0.54562 | 13.8216 | 50.817 | 0.016241 | 2.5789e-10 | 3.0692 | 0.99502
3335.1835 | 0.5398 | 14.1464 | 50.1286 | 0.01546 | 2.4201e-10 | 3.007 | 0.99517
3552.9547 | 0.53391 | 14.4746 | 51.6642 | 0.01457 | 2.3441e-10 | 2.9599 | 0.99529
3783.8377 | 0.52804 | 14.8021 | 50.7738 | 0.013997 | 2.216e-10 | 2.9164 | 0.99541
4021.7463 | 0.52225 | 15.1248 | 51.0415 | 0.013279 | 2.1163e-10 | 2.8602 | 0.99554
4274.9542 | 0.51636 | 15.4534 | 51.1713 | 0.012618 | 2.0129e-10 | 2.8076 | 0.99566
4500.725 | 0.51133 | 15.7334 |  |  |  |  | 0.99575
4491.9667 | 0.51127 | 15.737
4500.9155 | 0.5009 | 16.3155
4499.4649 | 0.499 | 16.4212
4500.7272 | 0.49785 | 16.4852
4500.5124 | 0.49705 | 16.5301
4499.0803 | 0.49637 | 16.5679
4501.605 | 0.49586 | 16.596
4499.2501 | 0.49544 | 16.6196
4497.206 | 0.49508 | 16.6397
4498.8921 | 0.49478 | 16.6564
4498.489 | 0.4945 | 16.6722
4504.8398 | 0.49423 | 16.6873
4500.1809 | 0.49401 | 16.6994
4500.9605 | 0.49375 | 16.7141
4500.3426 | 0.49349 | 16.7285
4500.1093 | 0.49339 | 16.7338
1126.5476 | 0.50588 | 16.0376
514.213 | 0.52053 | 15.2208
271.9635 | 0.53527 | 14.3992
194.2993 | 0.54451 | 13.8837
192.4583 | 0.5488 | 13.6443
192.0258 | 0.5491 | 13.6278
192.0579 | 0.54953 | 13.6037
192.0579 | 0.54975 | 13.5913
191.9143 | 0.54993 | 13.5817
191.6302 | 0.55003 | 13.5758
192.7036 | 0.5502 | 13.5664
191.7787 | 0.55035 | 13.5579
191.7787 | 0.55046 | 13.5522
191.707 | 0.55056 | 13.5464
191.9861 | 0.55061 | 13.5435
191.5941 | 0.55061 | 13.5434
192.3154 | 0.5506 | 13.5442
191.7025 | 0.55056 | 13.5462
191.9533 | 0.55053 | 13.548
1426.5625 | 0.52234 | 15.12 | 69.4345 | 0.0094298 | 2.1021e-10 | 7.6397 | 0.96341
4058.682 | 0.49403 | 16.6985 | 100.6498 | 0.004877 | 1.5464e-10 | 3.6019 | 0.98855
6663.2626 | 0.46528 | 18.3011 | 59.2165 | 0.0069358 | 1.2821e-10 | 2.7338 | 0.99247
9144.5611 | 0.43634 | 19.9151 | 54.4139 | 0.0059058 | 1.0002e-10 | 2.5371 | 0.99354
12213.5774 | 0.40751 | 21.5225 | 50.762 | 0.0046414 | 7.3187e-11 | 2.4659 | 0.99412
14976.8678 | 0.38623 | 22.7089
15004.5598 | 0.376 | 23.279
15000.9854 | 0.37426 | 23.3764
15000.7064 | 0.37324 | 23.4333
14998.4021 | 0.37253 | 23.4726
14976.6736 | 0.37199 | 23.5026
15000.1861 | 0.37154 | 23.528
14997.7125 | 0.37116 | 23.5491
15000.661 | 0.3708 | 23.5691
14998.8261 | 0.37051 | 23.5854
14993.5415 | 0.37023 | 23.6008
14998.2271 | 0.36999 | 23.6145
14998.8451 | 0.36974 | 23.6284
15001.0833 | 0.36952 | 23.6403
15001.2981 | 0.36932 | 23.6517
15000.2506 | 0.36924 | 23.6561
4390.3345 | 0.37974 | 23.0707
1965.964 | 0.39345 | 22.3062
1028.8693 | 0.40781 | 21.5055
594.5343 | 0.42246 | 20.6887
363.1248 | 0.43725 | 19.8642
232.1078 | 0.45205 | 19.0388
154.0892 | 0.4668 | 18.2164
103.2108 | 0.48035 | 17.4611