## General
ID | Test Identification
Test Identification | Location | NWZ-BH-5073
Test Identification | Sample | 14-2
Test Identification | Depth | 13.1 | [m]
Test Identification | Type of specimen | Undisturbed
Specimen Visual Description
Specimen Visual Description | Dark olive grey silty CLAY
Initial Specimen Conditions
Initial Specimen Conditions | Test start date | 17/04/2024
Initial Specimen Conditions | Specimen wet mass | 85.55 | [g]
Initial Specimen Conditions | Diameter | 50.05 | [mm]
Initial Specimen Conditions | Height | 20.71 | [mm]
Initial Specimen Conditions | Water content | 19.8097 | [%]
Initial Specimen Conditions | Bulk density | 2.0996 | [Mg/m³]
Initial Specimen Conditions | Dry density | 1.7525 | [Mg/m³]
Initial Specimen Conditions | Void ratio | 0.54069 | [-]
Initial Specimen Conditions | Degree of saturation | 98.9231 | [%]
Initial Specimen Conditions | Particle density - assumed | 2.7 | [Mg/m³]
Initial Specimen Conditions | Laboratory temperature | 18-22 | [°C]
End of Saturation Results
End of Saturation Results | Back pressure | 400 | [kPa]
End of Saturation Results | Axial strain | -0.21225 | [%]
End of Saturation Results | Seating pressure | 16.6207 | [kPa]
Consolidation Results
Consolidation results | Stage | Final Vertical Stress | Void ratio en | Axial strain ea,n | Coefficient of Consolidation cv | Coefficient of Volume Compressibity mv | Hydraulic Conductivity kn | Rate of strain ὲn
Consolidation results | [-] | [kPa] | [-] | [%] | [m2/yr] | [MPa-1] | [m/s] | [%/hr]
Consolidation results | Loading | 4497.1856 | 0.38222 | 10.2831 | 10.3513 | 0.011632 | 3.6912e-11 | 3.9192
Consolidation results | Hold | 4496.5805 | 0.36428 | 11.4475
Consolidation results | Unloading | 265.7139 | 0.38173 | 10.3152 |  |  |  | -0.79931
Consolidation results | Hold | 246.1517 | 0.39064 | 9.7366
Consolidation results | Loading | 14998.2542 | 0.28228 | 16.7704 | 12.6586 | 0.0035308 | 1.4233e-11 | 2.7322
Consolidation results | Hold | 14999.3369 | 0.26767 | 17.7185
Consolidation results | Unloading | 121.6708 | 0.30883 | 15.0469 |  |  |  | -0.76814
Consolidation results | Hold | 121.8643 | 0.3315 | 13.5755
Consolidation results
Consolidation results
Consolidation results
Consolidation results
Consolidation results
Consolidation results
Consolidation results
Consolidation results
Consolidation results
Consolidation results
Consolidation results
Consolidation results
Consolidation results
Consolidation results
Consolidation results
Consolidation results
Consolidation results
Consolidation results
Consolidation results
Consolidation results
Consolidation results
Final Specimen Conditions
Final Specimen Conditions | Diameter | 50.05 | [mm]
Final Specimen Conditions | Height | 17.8981 | [mm]
Final Specimen Conditions | Water content | 14.6583 | [%]
Final Specimen Conditions | Bulk density | 2.2724 | [Mg/m³]
Final Specimen Conditions | Dry density | 1.9819 | [Mg/m³]

## Compression
One-Dimensional Consolidation
Effective Vertical Stress | Void ratio | Axial strain | Coefficient of Consolidation cv | Coefficient of Volume Compressibity mv | Hydraulic Conductivity kn | Pore Pressure Ratio | Steady State Factor Fn
[kPa] | [-] | [%] | [m2/year] | [MPa-1] | [m/s] | [%] | [-]
16.6207 | 0.54392 | -0.21225
216.2073 | 0.53248 | 0.53016 | 87.1273 | 0.047702 | 1.1954e-09 | 14.9601 | 0.93939
418.7284 | 0.5182 | 1.4568 | 13.9072 | 0.036566 | 1.876e-10 | 24.5146 | 0.91763
607.3673 | 0.50823 | 2.1042 | 15.3346 | 0.033163 | 1.7482e-10 | 19.0636 | 0.94344
810.0725 | 0.49824 | 2.7525 | 14.195 | 0.031917 | 1.5138e-10 | 16.3504 | 0.95543
1013.0216 | 0.48833 | 3.3957 | 13.7886 | 0.029687 | 1.339e-10 | 14.746 | 0.96216
1216.6934 | 0.47852 | 4.0325 | 11.8391 | 0.030632 | 1.1473e-10 | 14.0021 | 0.96567
1428.6479 | 0.46885 | 4.66 | 11.2846 | 0.028939 | 1.0113e-10 | 13.7182 | 0.96759
1653.7074 | 0.45917 | 5.2883 | 9.9513 | 0.027696 | 8.5546e-11 | 13.662 | 0.96873
1893.4367 | 0.44959 | 5.9106 | 9.5992 | 0.024463 | 7.3772e-11 | 13.6501 | 0.96964
2146.451 | 0.44024 | 6.517 | 8.8625 | 0.023138 | 6.4118e-11 | 13.5066 | 0.97073
2423.2009 | 0.43106 | 7.1133 | 8.5697 | 0.020647 | 5.5248e-11 | 13.4723 | 0.97151
2721.049 | 0.42208 | 7.6958 | 8.3811 | 0.018371 | 4.9436e-11 | 13.1113 | 0.97293
3047.4189 | 0.41324 | 8.27 | 7.9893 | 0.016212 | 4.5136e-11 | 12.332 | 0.97516
3418.1666 | 0.40435 | 8.8466 | 9.7221 | 0.014653 | 4.6627e-11 | 11.0812 | 0.97827
3836.2585 | 0.39514 | 9.4447 | 10.5094 | 0.013945 | 4.525e-11 | 10.3879 | 0.98011
4311.0767 | 0.38562 | 10.0628 | 12.7922 | 0.012222 | 4.7401e-11 | 9.0466 | 0.98313
4483.7067 | 0.38216 | 10.2874
4500.6477 | 0.37132 | 10.9905
4500.2331 | 0.36921 | 11.1278
4498.9219 | 0.36808 | 11.2007
4499.6746 | 0.36746 | 11.2412
4499.3834 | 0.36696 | 11.2735
4499.7679 | 0.36647 | 11.3056
4498.5688 | 0.36608 | 11.3311
4498.6309 | 0.36577 | 11.3507
4498.2146 | 0.36546 | 11.371
4498.3447 | 0.36519 | 11.3885
4498.1414 | 0.36495 | 11.4043
4498.1123 | 0.36476 | 11.4168
4499.5281 | 0.36456 | 11.4296
4498.9429 | 0.36435 | 11.4431
4497.699 | 0.3643 | 11.4465
3981.7748 | 0.36446 | 11.436
3486.1361 | 0.36474 | 11.418
3007.1439 | 0.36515 | 11.3913
2591.4817 | 0.36566 | 11.3579
2235.0462 | 0.36627 | 11.3186
1921.6277 | 0.36699 | 11.2718
1648.8242 | 0.36777 | 11.221
1409.4325 | 0.36869 | 11.1615
1201.5716 | 0.36973 | 11.0939
1017.9788 | 0.37089 | 11.0189
859.5512 | 0.37214 | 10.9375
721.376 | 0.3735 | 10.8492
604.3109 | 0.37498 | 10.7531
496.4109 | 0.3766 | 10.6477
401.3334 | 0.37835 | 10.5341
323.0668 | 0.3802 | 10.4141
256.6822 | 0.38202 | 10.2965
256.366 | 0.388 | 9.9079
254.8563 | 0.38926 | 9.8264
253.22 | 0.38979 | 9.7918
253.8924 | 0.39006 | 9.7745
252.5902 | 0.39028 | 9.7599
252.4723 | 0.39038 | 9.7534
252.4298 | 0.39044 | 9.7495
251.437 | 0.39048 | 9.747
250.9756 | 0.39052 | 9.7448
250.9258 | 0.39058 | 9.7408
249.0221 | 0.39062 | 9.7377
247.9609 | 0.39062 | 9.7377
246.9912 | 0.39064 | 9.7368
246.1755 | 0.39064 | 9.7368
246.1517 | 0.39064 | 9.7366
978.9169 | 0.38755 | 9.9374 | 30.8702 | 0.0050322 | 5.5302e-11 | 18.7786 | 0.99591
1729.9716 | 0.38159 | 10.324 | 35.4458 | 0.0049421 | 5.885e-11 | 11.4462 | 0.99713
2605.549 | 0.37564 | 10.7103 | 43.2088 | 0.0039094 | 5.5017e-11 | 7.981 | 0.99748
3650.925 | 0.3697 | 11.0958 | 44.9561 | 0.0034319 | 4.9074e-11 | 6.2704 | 0.99619
4752.4833 | 0.36356 | 11.4942 | 36.1354 | 0.0040667 | 4.5181e-11 | 5.8883 | 0.99312
5708.4504 | 0.35648 | 11.9536 | 23.9724 | 0.0057826 | 4.1464e-11 | 6.3422 | 0.98919
6532.7666 | 0.34859 | 12.4658 | 16.5597 | 0.00653 | 3.1859e-11 | 7.2329 | 0.98481
7324.8414 | 0.34048 | 12.9925 | 13.142 | 0.0067829 | 2.6071e-11 | 8.1453 | 0.98098
8131.4515 | 0.33208 | 13.538 | 11.7107 | 0.0063409 | 2.3252e-11 | 8.1809 | 0.9806
8991.3368 | 0.32384 | 14.0724 | 11.3207 | 0.0057852 | 2.1842e-11 | 7.6977 | 0.98207
9939.0458 | 0.31585 | 14.5914 | 12.2207 | 0.0053065 | 2.0918e-11 | 7.2183 | 0.9835
10932.2319 | 0.30808 | 15.0953 | 12.34 | 0.0048517 | 1.9131e-11 | 6.7522 | 0.98487
12011.5624 | 0.30043 | 15.5918 | 13.4039 | 0.0043546 | 1.8972e-11 | 6.2106 | 0.98644
13160.2529 | 0.293 | 16.0744 | 13.2817 | 0.0040857 | 1.7637e-11 | 5.7198 | 0.98782
14360.0001 | 0.28583 | 16.5399 | 14.145 | 0.0037118 | 1.6669e-11 | 5.3289 | 0.98888
14994.9494 | 0.28223 | 16.7733
14997.9399 | 0.27305 | 17.3693
14997.3882 | 0.27162 | 17.4622
14999.0163 | 0.27086 | 17.5114
14999.4453 | 0.27032 | 17.5462
14998.9753 | 0.2699 | 17.5734
14999.4096 | 0.26955 | 17.5961
14999.3912 | 0.26924 | 17.6163
15001.1533 | 0.26893 | 17.6366
14999.2711 | 0.26869 | 17.652
15000.1642 | 0.26849 | 17.6655
14999.3812 | 0.26827 | 17.6795
14999.4133 | 0.26809 | 17.691
14999.2601 | 0.26794 | 17.7007
14999.6671 | 0.26772 | 17.7151
14999.4093 | 0.26769 | 17.717
13561.494 | 0.26782 | 17.7089
12050.0689 | 0.26804 | 17.6943
10621.5217 | 0.26841 | 17.6705
9276.8195 | 0.26888 | 17.6398
8028.3398 | 0.26949 | 17.6003
6880.0599 | 0.27028 | 17.5493
5839.4076 | 0.27124 | 17.4866
4886.5088 | 0.27241 | 17.4105
4063.1413 | 0.27382 | 17.319
3342.4695 | 0.2755 | 17.2104
2722.2837 | 0.27742 | 17.0854
2198.9687 | 0.27958 | 16.9456
1734.1452 | 0.28193 | 16.7925
1342.898 | 0.28458 | 16.6209
1018.7355 | 0.28747 | 16.4333
754.1526 | 0.29065 | 16.2266
546.7667 | 0.29417 | 15.9983
378.6773 | 0.29797 | 15.752
248.3823 | 0.30198 | 15.4911
169.8962 | 0.30601 | 15.2299
122.8015 | 0.30883 | 15.0468
123.4269 | 0.31852 | 14.4178
122.6137 | 0.322 | 14.1919
122.8901 | 0.32389 | 14.0693
122.6137 | 0.32513 | 13.9886
123.703 | 0.32615 | 13.9223
122.4294 | 0.32698 | 13.8689
123.1504 | 0.32778 | 13.8171
123.7256 | 0.32851 | 13.7692
122.6163 | 0.3292 | 13.7247
122.5026 | 0.32983 | 13.684
122.2929 | 0.3304 | 13.6467
122.3609 | 0.33092 | 13.6128
122.2398 | 0.33139 | 13.5822