## General
ID | Test Identification
Test Identification | Location | NWZ-BH-5076
Test Identification | Sample | 10-2
Test Identification | Depth | 8.2 | [m]
Test Identification | Type of specimen | Undisturbed
Specimen Visual Description
Specimen Visual Description | Dark grey silty CLAY
Initial Specimen Conditions
Initial Specimen Conditions | Test start date | 17/04/2024
Initial Specimen Conditions | Specimen wet mass | 81.26 | [g]
Initial Specimen Conditions | Diameter | 50.02 | [mm]
Initial Specimen Conditions | Height | 20.86 | [mm]
Initial Specimen Conditions | Water content | 25.5483 | [%]
Initial Specimen Conditions | Bulk density | 1.9824 | [Mg/m³]
Initial Specimen Conditions | Dry density | 1.579 | [Mg/m³]
Initial Specimen Conditions | Void ratio | 0.70997 | [-]
Initial Specimen Conditions | Degree of saturation | 97.1592 | [%]
Initial Specimen Conditions | Particle density - assumed | 2.7 | [Mg/m³]
Initial Specimen Conditions | Laboratory temperature | 18-22 | [°C]
End of Saturation Results
End of Saturation Results | Back pressure | 400 | [kPa]
End of Saturation Results | Axial strain | -0.0011514 | [%]
End of Saturation Results | Seating pressure | 14.5542 | [kPa]
Consolidation Results
Consolidation results | Stage | Final Vertical Stress | Void ratio en | Axial strain ea,n | Coefficient of Consolidation cv | Coefficient of Volume Compressibity mv | Hydraulic Conductivity kn | Rate of strain ὲn
Consolidation results | [-] | [kPa] | [-] | [%] | [m2/yr] | [MPa-1] | [m/s] | [%/hr]
Consolidation results | Loading | 4500.5674 | 0.45961 | 14.6403 | 184.97 | 0.013672 | 7.94e-10 | 8.4831
Consolidation results | Hold | 4507.9268 | 0.43889 | 15.8518
Consolidation results | Unloading | 162.9071 | 0.47679 | 13.6354 |  |  |  | -2.5031
Consolidation results | Hold | 163.4288 | 0.48226 | 13.3157
Consolidation results | Loading | 15000.8435 | 0.33085 | 22.1704 | 499 | 0.0042 | 6.52e-10 | 6.4165
Consolidation results | Hold | 15000.4258 | 0.31211 | 23.266
Consolidation results | Unloading | 81.4892 | 0.39022 | 18.6984 |  |  |  | -2.4139
Consolidation results | Hold | 80.7929 | 0.40507 | 17.83
Consolidation results
Consolidation results
Consolidation results
Consolidation results
Consolidation results
Consolidation results
Consolidation results
Consolidation results
Consolidation results
Consolidation results
Consolidation results
Consolidation results
Consolidation results
Consolidation results
Consolidation results
Consolidation results
Consolidation results
Consolidation results
Consolidation results
Consolidation results
Consolidation results
Final Specimen Conditions
Final Specimen Conditions | Diameter | 50.02 | [mm]
Final Specimen Conditions | Height | 17.1404 | [mm]
Final Specimen Conditions | Water content | 18.4724 | [%]
Final Specimen Conditions | Bulk density | 2.1956 | [Mg/m³]
Final Specimen Conditions | Dry density | 1.8532 | [Mg/m³]

## Compression
One-Dimensional Consolidation
Effective Vertical Stress | Void ratio | Axial strain | Coefficient of Consolidation cv | Coefficient of Volume Compressibity mv | Hydraulic Conductivity kn | Pore Pressure Ratio | Steady State Factor Fn
[kPa] | [-] | [%] | [m2/year] | [MPa-1] | [m/s] | [%] | [-]
10.2108 | 0.70997 | -0.0011514
130.7627 | 0.69734 | 0.73751 | 234.8506 | 0.070991 | 5.2095e-09 | 7.4662 | 0.98595
242.8812 | 0.68422 | 1.5047 | 192.7794 | 0.068097 | 4.0994e-09 | 5.322 | 0.98954
355.1876 | 0.67118 | 2.2674 | 158.9035 | 0.064861 | 3.2813e-09 | 4.4354 | 0.99121
467.8665 | 0.65822 | 3.0253 | 148.6209 | 0.065496 | 3.103e-09 | 3.5174 | 0.99344
583.4428 | 0.64527 | 3.7828 | 136.9585 | 0.064856 | 2.8055e-09 | 3.0469 | 0.99445
707.0113 | 0.63226 | 4.5434 | 132.5624 | 0.058253 | 2.3897e-09 | 2.8948 | 0.99466
840.3544 | 0.61942 | 5.2941 | 138.6341 | 0.051973 | 2.2605e-09 | 2.6165 | 0.99525
985.9183 | 0.60679 | 6.0327 | 133.3168 | 0.048717 | 2.0326e-09 | 2.4054 | 0.99569
1141.2901 | 0.59429 | 6.7639 | 133.0965 | 0.043657 | 1.8265e-09 | 2.2567 | 0.99599
1307.0852 | 0.58228 | 7.4662 | 135.5338 | 0.04073 | 1.7263e-09 | 1.964 | 0.99663
1477.5166 | 0.57084 | 8.1351 | 138.7769 | 0.037082 | 1.5859e-09 | 1.8255 | 0.9969
1663.7297 | 0.55968 | 8.7877 | 134.4662 | 0.03287 | 1.3624e-09 | 1.788 | 0.99696
1871.3595 | 0.5483 | 9.4535 | 135.2297 | 0.030428 | 1.289e-09 | 1.7269 | 0.99708
2103.4758 | 0.53666 | 10.1343 | 139.8031 | 0.028109 | 1.2302e-09 | 1.6686 | 0.9972
2365.1702 | 0.525 | 10.8158 | 156.3413 | 0.024935 | 1.2241e-09 | 1.5037 | 0.99753
2654.4355 | 0.51327 | 11.5019 | 162.8077 | 0.02269 | 1.1384e-09 | 1.4449 | 0.99764
2979.1877 | 0.50167 | 12.1805 | 163.692 | 0.019735 | 1.007e-09 | 1.3953 | 0.99774
3333.7354 | 0.49025 | 12.8482 | 164.2491 | 0.017721 | 9.0937e-10 | 1.3625 | 0.99781
3729.8864 | 0.47883 | 13.516 | 172.7236 | 0.015763 | 8.4471e-10 | 1.2701 | 0.99799
4158.3945 | 0.46777 | 14.1628 | 179.0657 | 0.014624 | 8.1317e-10 | 1.1504 | 0.99821
4486.6076 | 0.45954 | 14.6445
4507.0643 | 0.44849 | 15.2905
4500.347 | 0.44653 | 15.4052
4501.0658 | 0.44544 | 15.469
4498.7548 | 0.44448 | 15.5252
4498.5391 | 0.44382 | 15.5635
4498.5391 | 0.44329 | 15.5947
4481.0575 | 0.44283 | 15.6216
4497.0188 | 0.44243 | 15.6446
4497.6352 | 0.44209 | 15.6647
4499.3298 | 0.44182 | 15.6805
4494.2766 | 0.44158 | 15.6945
4498.611 | 0.44133 | 15.7092
4502.1853 | 0.4411 | 15.7226
4467.4073 | 0.44085 | 15.7375
4500.347 | 0.44062 | 15.7509
4500.1726 | 0.44048 | 15.759
4499.0942 | 0.44036 | 15.7662
4499.8438 | 0.44022 | 15.7744
4497.7485 | 0.44006 | 15.7835
4489.1927 | 0.43992 | 15.7914
4500.2751 | 0.43981 | 15.7979
4499.1968 | 0.43971 | 15.8041
4502.1548 | 0.43962 | 15.8093
4500.2445 | 0.43939 | 15.8228
4497.7485 | 0.43928 | 15.8291
4501.826 | 0.4392 | 15.8338
4493.6296 | 0.43906 | 15.8417
4489.0796 | 0.43895 | 15.8485
4507.9268 | 0.43889 | 15.8518
3595.7748 | 0.43944 | 15.8196
2695.5546 | 0.44089 | 15.7351
1989.22 | 0.44329 | 15.5948
1441.9247 | 0.44624 | 15.4221
1043.7102 | 0.44939 | 15.238
748.7579 | 0.45331 | 15.0085
536.4737 | 0.45754 | 14.7615
387.7885 | 0.46212 | 14.4933
277.6402 | 0.46731 | 14.1901
198.111 | 0.47298 | 13.8585
167.3857 | 0.47685 | 13.6321
164.6172 | 0.48042 | 13.423
164.0324 | 0.48083 | 13.399
163.7163 | 0.48115 | 13.3804
162.9856 | 0.48124 | 13.3752
164.6902 | 0.48137 | 13.3679
163.4242 | 0.48144 | 13.3637
164.0811 | 0.48157 | 13.356
164.5441 | 0.48162 | 13.353
164.0811 | 0.48169 | 13.3488
162.8884 | 0.48177 | 13.3441
164.2916 | 0.48185 | 13.3398
163.4242 | 0.48189 | 13.3373
164.0811 | 0.48192 | 13.3354
163.5703 | 0.48195 | 13.3339
163.7163 | 0.48199 | 13.3315
163.8623 | 0.48201 | 13.3301
164.1986 | 0.4821 | 13.3249
163.9079 | 0.48214 | 13.3225
163.9079 | 0.48217 | 13.3211
165.1416 | 0.48221 | 13.3182
163.205 | 0.48227 | 13.3152
163.8128 | 0.48227 | 13.3151
164.8595 | 0.48229 | 13.3136
163.5546 | 0.4823 | 13.3135
163.9469 | 0.48227 | 13.3147
163.0239 | 0.48231 | 13.3126
164.3997 | 0.48228 | 13.3146
163.1356 | 0.48228 | 13.3145
163.4288 | 0.48226 | 13.3157
163.5792 | 0.48227 | 13.3148
565.2514 | 0.4746 | 13.7635 | 339.053 | 0.013047 | 1.4017e-09 | 4.0504 | 0.99894
1019.8505 | 0.46568 | 14.2855 | 408.3912 | 0.0091924 | 1.186e-09 | 2.4363 | 0.99865
1666.7434 | 0.45754 | 14.7613 | 497.2204 | 0.0064063 | 9.9293e-10 | 1.7171 | 0.99837
2482.9031 | 0.44983 | 15.2118 | 599.4048 | 0.0046637 | 8.7121e-10 | 1.2242 | 0.99881
3525.6378 | 0.44253 | 15.639 | 637.7504 | 0.0038148 | 7.5564e-10 | 0.94273 | 0.99899
4619.4696 | 0.43468 | 16.0979 | 559.9291 | 0.0049327 | 8.5783e-10 | 0.75753 | 0.99918
5515.8255 | 0.4259 | 16.6115 | 431.5341 | 0.0064631 | 8.7032e-10 | 0.67616 | 0.99923
6361.3804 | 0.41587 | 17.198 | 418.8404 | 0.0073625 | 9.6145e-10 | 0.58112 | 0.99937
7182.5608 | 0.40547 | 17.8063 | 391.1071 | 0.0073925 | 9.0124e-10 | 0.52683 | 0.99943
8020.657 | 0.39516 | 18.4095 | 417.0609 | 0.0069602 | 9.049e-10 | 0.4813 | 0.99948
8909.0822 | 0.38487 | 19.0111 | 411.3411 | 0.0065901 | 8.4296e-10 | 0.44186 | 0.99952
9845.627 | 0.3748 | 19.5999 | 449.3237 | 0.0059746 | 8.3453e-10 | 0.40864 | 0.99956
10843.7683 | 0.36489 | 20.1794 | 455.1994 | 0.0055622 | 7.8861e-10 | 0.37804 | 0.99959
11912.7286 | 0.3552 | 20.7464 | 448.0454 | 0.0051388 | 7.1556e-10 | 0.36156 | 0.99959
13033.4968 | 0.3457 | 21.3019 | 487.256 | 0.0047562 | 7.2016e-10 | 0.32948 | 0.99964
14225.1559 | 0.33647 | 21.8416 | 500.5021 | 0.004373 | 6.7983e-10 | 0.30948 | 0.99966
14987.4089 | 0.33077 | 22.1749
15002.4462 | 0.32154 | 22.7145
14996.5496 | 0.31974 | 22.8197
14995.0508 | 0.31868 | 22.882
14994.8867 | 0.31787 | 22.9294
14995.3693 | 0.31721 | 22.9682
14999.8985 | 0.31671 | 22.9968
14995.626 | 0.3163 | 23.0214
15017.4318 | 0.31591 | 23.0437
15002.4971 | 0.31559 | 23.0625
15003.7392 | 0.31531 | 23.0792
14996.456 | 0.31503 | 23.0951
15005.3186 | 0.31478 | 23.1098
15003.7045 | 0.31455 | 23.1232
15001.9463 | 0.31434 | 23.1357
14995.134 | 0.31415 | 23.1467
14998.3253 | 0.31399 | 23.1562
14991.4402 | 0.31379 | 23.1678
15004.6348 | 0.31359 | 23.1796
14995.9416 | 0.31344 | 23.1882
15000.7549 | 0.31328 | 23.1977
14999.9701 | 0.31314 | 23.2059
14994.9947 | 0.313 | 23.214
14996.7365 | 0.31286 | 23.2221
14998.478 | 0.31273 | 23.2297
15000.2193 | 0.31261 | 23.2369
14999.8653 | 0.31248 | 23.2445
14998.4635 | 0.31238 | 23.2503
14908.6159 | 0.31222 | 23.2595
14991.6854 | 0.3121 | 23.2666
13563.9712 | 0.31234 | 23.2524
11932.7077 | 0.31289 | 23.2203
10387.4285 | 0.31368 | 23.1742
8927.5895 | 0.31471 | 23.1143
7574.8957 | 0.316 | 23.0384
6349.8833 | 0.31762 | 22.9441
5264.3698 | 0.31959 | 22.8284
4294.7137 | 0.32197 | 22.6897
3455.2989 | 0.32458 | 22.5368
2761.1326 | 0.32738 | 22.3732
2186.5572 | 0.33047 | 22.1923
1702.3894 | 0.33389 | 21.9926
1306.631 | 0.33729 | 21.7934
987.1104 | 0.34099 | 21.577
746.3035 | 0.34534 | 21.3225
567.0502 | 0.35007 | 21.046
429.0009 | 0.35516 | 20.7486
325.5833 | 0.36058 | 20.4316
245.5265 | 0.3663 | 20.0969
184.4977 | 0.3723 | 19.7461
138.167 | 0.37854 | 19.381
102.6522 | 0.385 | 19.0033
85.0081 | 0.39025 | 18.6964
81.6244 | 0.40033 | 18.1071
81.2431 | 0.40167 | 18.0285
81.3194 | 0.40238 | 17.9868
81.3194 | 0.40283 | 17.9609
81.7006 | 0.40317 | 17.9408
81.472 | 0.40343 | 17.9259
81.3958 | 0.40363 | 17.9139
81.5483 | 0.4038 | 17.9039
82.5954 | 0.40395 | 17.895
81.6244 | 0.40407 | 17.888
81.3958 | 0.4042 | 17.8804
81.6244 | 0.40431 | 17.8741
82.5954 | 0.4044 | 17.8687
82.7477 | 0.40449 | 17.8634
81.472 | 0.4046 | 17.8574
81.472 | 0.40465 | 17.854
81.2431 | 0.40472 | 17.8502
81.7006 | 0.40479 | 17.8463
81.5483 | 0.40488 | 17.8411
82.3087 | 0.40493 | 17.8377
81.1414 | 0.40495 | 17.8366
81.8484 | 0.40494 | 17.8371
82.2352 | 0.40498 | 17.8352
81.2629 | 0.40498 | 17.835
82.1207 | 0.40499 | 17.8345
82.0809 | 0.40513 | 17.8262
82.0429 | 0.40512 | 17.8268
82.0056 | 0.40507 | 17.8299