## General
ID | Test Identification
Test Identification | Location | NWZ-BH-5076
Test Identification | Sample | 13-3
Test Identification | Depth | 11.3 | [m]
Test Identification | Type of specimen | Undisturbed
Specimen Visual Description
Specimen Visual Description | Olive grey silty CLAY
Initial Specimen Conditions
Initial Specimen Conditions | Test start date | 12/12/2024
Initial Specimen Conditions | Specimen wet mass | 75.71 | [g]
Initial Specimen Conditions | Diameter | 50.01 | [mm]
Initial Specimen Conditions | Height | 20.77 | [mm]
Initial Specimen Conditions | Water content | 21.3947 | [%]
Initial Specimen Conditions | Bulk density | 1.8557 | [Mg/m³]
Initial Specimen Conditions | Dry density | 1.5287 | [Mg/m³]
Initial Specimen Conditions | Void ratio | 0.76624 | [-]
Initial Specimen Conditions | Degree of saturation | 75.3882 | [%]
Initial Specimen Conditions | Particle density - assumed | 2.7 | [Mg/m³]
Initial Specimen Conditions | Laboratory temperature | 18-22 | [°C]
End of Saturation Results
End of Saturation Results | Back pressure | 400 | [kPa]
End of Saturation Results | Axial strain | -0.059095 | [%]
End of Saturation Results | Seating pressure | 34.4146 | [kPa]
Consolidation Results
Consolidation results | Stage | Final Vertical Stress | Void ratio en | Axial strain ea,n | Coefficient of Consolidation cv | Coefficient of Volume Compressibity mv | Hydraulic Conductivity kn | Rate of strain ὲn
Consolidation results | [-] | [kPa] | [-] | [%] | [m2/yr] | [MPa-1] | [m/s] | [%/hr]
Consolidation results | Loading | 4501.6654 | 0.45241 | 17.7692 |  |  |  | 9.7593
Consolidation results | Hold | 4499.6371 | 0.4202 | 19.5929
Consolidation results | Unloading | 221.4426 | 0.45227 | 17.7772 |  |  |  | -4.3152
Consolidation results | Hold | 226.1575 | 0.47885 | 16.272
Consolidation results | Loading | 15001.07 | 0.31723 | 25.4226 |  |  |  | 9.5993
Consolidation results | Hold | 14999.6672 | 0.28299 | 27.361
Consolidation results | Unloading | 110.1557 | 0.34205 | 24.0173 |  |  |  | -1.5075
Consolidation results
Consolidation results
Consolidation results
Consolidation results
Consolidation results
Consolidation results
Consolidation results
Consolidation results
Consolidation results
Consolidation results
Consolidation results
Consolidation results
Consolidation results
Consolidation results
Consolidation results
Consolidation results
Consolidation results
Consolidation results
Consolidation results
Consolidation results
Consolidation results
Consolidation results
Final Specimen Conditions
Final Specimen Conditions | Diameter | 50.01 | [mm]
Final Specimen Conditions | Height | 15.7818 | [mm]
Final Specimen Conditions | Water content | 19.8882 | [%]
Final Specimen Conditions | Bulk density | 2.1262 | [Mg/m³]
Final Specimen Conditions | Dry density | 1.7735 | [Mg/m³]

## Compression
One-Dimensional Consolidation
Effective Vertical Stress | Void ratio | Axial strain | Coefficient of Consolidation cv | Coefficient of Volume Compressibity mv | Hydraulic Conductivity kn | Pore Pressure Ratio | Steady State Factor Fn
[kPa] | [-] | [%] | [m2/year] | [MPa-1] | [m/s] | [%] | [-]
33.7447 | 0.7673 | -0.059095
122.5413 | 0.75618 | 0.57063 |  |  |  |  | 0.9943
199.7559 | 0.74152 | 1.4009 |  |  |  |  | 0.99718
276.2746 | 0.72711 | 2.2164 |  |  |  |  | 0.995
349.4423 | 0.71267 | 3.0342 |  |  |  |  | 0.99267
419.6306 | 0.69813 | 3.8574 |  |  |  |  | 0.99246
495.0627 | 0.6836 | 4.68 |  |  |  |  | 0.9925
584.9633 | 0.66902 | 5.5053 |  |  |  |  | 0.99342
688.6514 | 0.65451 | 6.3266 |  |  |  |  | 0.99375
811.0928 | 0.64 | 7.1486 |  |  |  |  | 0.99496
940.9914 | 0.62542 | 7.9738 |  |  |  |  | 0.9949
1088.03 | 0.61085 | 8.7985 |  |  |  |  | 0.99603
1247.3205 | 0.59627 | 9.6241 |  |  |  |  | 0.99645
1436.3931 | 0.58172 | 10.4478 |  |  |  |  | 0.99684
1648.939 | 0.56714 | 11.2734 |  |  |  |  | 0.99844
1886.1198 | 0.55258 | 12.0979 |  |  |  |  | 0.99855
2143.5687 | 0.53808 | 12.9185 |  |  |  |  | 0.99876
2432.4794 | 0.52362 | 13.7376 |  |  |  |  | 0.99894
2757.7901 | 0.50915 | 14.5565 |  |  |  |  | 0.99909
3124.4332 | 0.49479 | 15.3698 |  |  |  |  | 0.99915
3532.3129 | 0.48047 | 16.1805 |  |  |  |  | 0.99921
3997.0072 | 0.46621 | 16.9879 |  |  |  |  | 0.99926
4501.6654 | 0.45241 | 17.7692
4482.4884 | 0.45232 | 17.7744
4499.8207 | 0.42764 | 19.1717
4499.1431 | 0.42526 | 19.3061
4499.1789 | 0.42403 | 19.3758
4501.6786 | 0.42323 | 19.4215
4499.0262 | 0.4227 | 19.4514
4499.4386 | 0.42225 | 19.4764
4499.3317 | 0.42189 | 19.4971
4498.6698 | 0.42157 | 19.515
4502.1826 | 0.4213 | 19.5307
4499.5353 | 0.42105 | 19.5448
4499.0771 | 0.42081 | 19.5583
4498.6189 | 0.42062 | 19.5689
4500.0444 | 0.42044 | 19.5794
4499.4844 | 0.42027 | 19.5891
4499.3317 | 0.4202 | 19.5929
3038.9981 | 0.42074 | 19.5622
1828.5956 | 0.42404 | 19.3755
1330.7176 | 0.42762 | 19.1728
959.4545 | 0.43092 | 18.9858
696.9166 | 0.43412 | 18.8044
473.2813 | 0.43706 | 18.6381
335.5793 | 0.44112 | 18.4084
329.7878 | 0.44471 | 18.2048
297.3111 | 0.44788 | 18.0257
223.4153 | 0.45172 | 17.8084
225.3452 | 0.45231 | 17.7748
223.7306 | 0.47588 | 16.4405
226.1506 | 0.4769 | 16.3826
226.9576 | 0.47736 | 16.3567
227.1962 | 0.47768 | 16.3384
226.9853 | 0.47793 | 16.3243
226.8834 | 0.47813 | 16.3132
226.9261 | 0.47826 | 16.3054
227.1136 | 0.4784 | 16.2976
227.2316 | 0.47851 | 16.2913
225.4404 | 0.4786 | 16.2863
227.2733 | 0.47869 | 16.2815
227.1103 | 0.47874 | 16.2785
227.0992 | 0.47879 | 16.2755
226.463 | 0.47882 | 16.2739
225.7361 | 0.47885 | 16.2724
1399.4779 | 0.47271 | 16.6197 |  |  |  |  | 0.98294
1633.0944 | 0.46256 | 17.1946 |  |  |  |  | 0.98953
2138.5423 | 0.45323 | 17.7227 |  |  |  |  | 0.99273
2762.8323 | 0.44388 | 18.2522 |  |  |  |  | 0.99464
3511.1929 | 0.43483 | 18.7643 |  |  |  |  | 0.99583
4383.8955 | 0.42586 | 19.2723 |  |  |  |  | 0.99676
5267.9082 | 0.4166 | 19.7963 |  |  |  |  | 0.99728
6050.1756 | 0.40732 | 20.3219 |  |  |  |  | 0.99753
6778.7078 | 0.398 | 20.8496 |  |  |  |  | 0.99773
7520.7907 | 0.38861 | 21.3814 |  |  |  |  | 0.99787
8266.0298 | 0.37928 | 21.9094 |  |  |  |  | 0.99797
9065.2263 | 0.3699 | 22.4408 |  |  |  |  | 0.99805
9907.2668 | 0.36056 | 22.9695 |  |  |  |  | 0.99818
10832.7603 | 0.35124 | 23.497 |  |  |  |  | 0.99828
11846.5561 | 0.34186 | 24.0283 |  |  |  |  | 0.99835
12943.5441 | 0.33259 | 24.553 |  |  |  |  | 0.99839
14152.7621 | 0.32323 | 25.0827 |  |  |  |  | 0.99842
14979.7389 | 0.31714 | 25.4278
14998.8766 | 0.29021 | 26.9522
14999.2917 | 0.28801 | 27.077
14999.9693 | 0.28687 | 27.1416
14998.7983 | 0.28609 | 27.1854
14999.4197 | 0.28554 | 27.2167
14999.6638 | 0.28508 | 27.2427
15000.122 | 0.28471 | 27.2639
14998.3806 | 0.28437 | 27.2831
14999.9026 | 0.28411 | 27.298
14999.4444 | 0.28387 | 27.3115
14998.7265 | 0.28364 | 27.3245
14998.8844 | 0.28344 | 27.3356
14999.8868 | 0.28325 | 27.3466
14998.858 | 0.28306 | 27.3572
14999.6163 | 0.283 | 27.3605
6436.8277 | 0.28689 | 27.1402
3176.7415 | 0.29487 | 26.6886
1662.984 | 0.30359 | 26.1947
1710.3555 | 0.3124 | 25.6963
1618.367 | 0.31381 | 25.6162
1488.5993 | 0.3157 | 25.509
1370.9481 | 0.31757 | 25.4034
1263.3259 | 0.31944 | 25.2974
1144.6521 | 0.32128 | 25.1933
1056.1719 | 0.32317 | 25.0865
974.6153 | 0.32504 | 24.9806
890.9205 | 0.3269 | 24.8753
822.8548 | 0.32879 | 24.768
746.3539 | 0.33064 | 24.6634
691.2387 | 0.33247 | 24.5597
651.4433 | 0.33455 | 24.4422
553.7484 | 0.3361 | 24.354
428.6169 | 0.33825 | 24.2326