## General
ID | Test Identification
Test Identification | Location | NWZ-BH-5076
Test Identification | Sample | 26-2
Test Identification | Depth | 23.6 | [m]
Test Identification | Type of specimen | Undisturbed
Specimen Visual Description
Specimen Visual Description | Dark olive grey sandy CLAY
Initial Specimen Conditions
Initial Specimen Conditions | Test start date | 24/04/2024
Initial Specimen Conditions | Specimen wet mass | 81.73 | [g]
Initial Specimen Conditions | Diameter | 50.01 | [mm]
Initial Specimen Conditions | Height | 20.77 | [mm]
Initial Specimen Conditions | Water content | 24.0931 | [%]
Initial Specimen Conditions | Bulk density | 2.0033 | [Mg/m³]
Initial Specimen Conditions | Dry density | 1.6143 | [Mg/m³]
Initial Specimen Conditions | Void ratio | 0.67252 | [-]
Initial Specimen Conditions | Degree of saturation | 96.7286 | [%]
Initial Specimen Conditions | Particle density - assumed | 2.7 | [Mg/m³]
Initial Specimen Conditions | Laboratory temperature | 18-22 | [°C]
End of Saturation Results
End of Saturation Results | Back pressure | 400 | [kPa]
End of Saturation Results | Axial strain | -0.0014004 | [%]
End of Saturation Results | Seating pressure | 7.84 | [kPa]
Consolidation Results
Consolidation results | Stage | Final Vertical Stress | Void ratio en | Axial strain ea,n | Coefficient of Consolidation cv | Coefficient of Volume Compressibity mv | Hydraulic Conductivity kn | Rate of strain ὲn
Consolidation results | [-] | [kPa] | [-] | [%] | [m2/yr] | [MPa-1] | [m/s] | [%/hr]
Consolidation results | Loading | 15002.3457 | 0.34658 | 19.488 |  |  |  | 7.9535
Consolidation results | Hold | 15001.924 | 0.30715 | 21.8452
Consolidation results | Unloading | 234.0351 | 0.38208 | 17.3651 |  |  |  | -2.5075
Consolidation results | Hold | 235.2413 | 0.45854 | 12.7937
Consolidation results
Consolidation results
Consolidation results
Consolidation results
Consolidation results
Consolidation results
Consolidation results
Consolidation results
Consolidation results
Consolidation results
Consolidation results
Consolidation results
Consolidation results
Consolidation results
Consolidation results
Consolidation results
Consolidation results
Consolidation results
Consolidation results
Consolidation results
Consolidation results
Consolidation results
Consolidation results
Consolidation results
Consolidation results
Final Specimen Conditions
Final Specimen Conditions | Diameter | 50.01 | [mm]
Final Specimen Conditions | Height | 18.1128 | [mm]
Final Specimen Conditions | Water content | 18.8975 | [%]
Final Specimen Conditions | Bulk density | 2.1505 | [Mg/m³]
Final Specimen Conditions | Dry density | 1.8087 | [Mg/m³]

## Compression
One-Dimensional Consolidation
Effective Vertical Stress | Void ratio | Axial strain | Coefficient of Consolidation cv | Coefficient of Volume Compressibity mv | Hydraulic Conductivity kn | Pore Pressure Ratio | Steady State Factor Fn
[kPa] | [-] | [%] | [m2/year] | [MPa-1] | [m/s] | [%] | [-]
5.0003 | 0.67254 | -0.0014004
119.4499 | 0.66468 | 0.46825 |  |  |  |  | 0.99977
146.3326 | 0.65584 | 0.99673 |  |  |  |  | 0.99982
185.6075 | 0.64689 | 1.5322 |  |  |  |  | 1.0001
228.6184 | 0.63792 | 2.0682 |  |  |  |  | 0.99876
287.6029 | 0.62916 | 2.5925 |  |  |  |  | 1.0001
363.7642 | 0.62049 | 3.1106 |  |  |  |  | 1.0001
438.7331 | 0.61196 | 3.6206 |  |  |  |  | 1
528.8575 | 0.60358 | 4.1216 |  |  |  |  | 0.99962
624.7986 | 0.5951 | 4.6285 |  |  |  |  | 1.0001
732.4631 | 0.58689 | 5.1194 |  |  |  |  | 1.0001
840.9598 | 0.57881 | 5.6025 |  |  |  |  | 1.0001
970.2636 | 0.57081 | 6.0812 |  |  |  |  | 0.99984
1106.4517 | 0.56299 | 6.5488 |  |  |  |  | 1
1252.9565 | 0.55535 | 7.0056 |  |  |  |  | 0.99999
1414.8335 | 0.54787 | 7.4527 |  |  |  |  | 0.99988
1592.4614 | 0.54064 | 7.8846 |  |  |  |  | 1
1782.9339 | 0.53346 | 8.3142 |  |  |  |  | 1
2002.3826 | 0.52596 | 8.7625 |  |  |  |  | 1
2232.4362 | 0.51859 | 9.2031 |  |  |  |  | 0.99993
2473.8321 | 0.5113 | 9.6392 |  |  |  |  | 1
2729.1718 | 0.50406 | 10.0717 |  |  |  |  | 1
3006.8607 | 0.49677 | 10.508 |  |  |  |  | 0.99999
3299.2533 | 0.48962 | 10.9353 |  |  |  |  | 1
3610.9436 | 0.48223 | 11.377 |  |  |  |  | 0.99994
3942.3926 | 0.47496 | 11.8121 |  |  |  |  | 0.99994
4302.9617 | 0.46747 | 12.2595 |  |  |  |  | 0.99995
4660.2935 | 0.46045 | 12.6792 |  |  |  |  | 0.99995
5058.9427 | 0.45312 | 13.1179 |  |  |  |  | 0.99995
5464.2401 | 0.44605 | 13.5406 |  |  |  |  | 0.99995
5904.3294 | 0.43892 | 13.9669 |  |  |  |  | 0.99995
6359.8622 | 0.43188 | 14.3879 |  |  |  |  | 0.99994
6845.1827 | 0.42496 | 14.8013 |  |  |  |  | 0.99996
7375.9921 | 0.41793 | 15.2218 |  |  |  |  | 0.99996
7909.2363 | 0.4111 | 15.6304 |  |  |  |  | 0.99997
8473.7177 | 0.40443 | 16.0289 |  |  |  |  | 0.99997
9065.6042 | 0.39782 | 16.4242 |  |  |  |  | 0.99996
9687.6361 | 0.3912 | 16.8201 |  |  |  |  | 0.99997
10339.6933 | 0.38476 | 17.2049 |  |  |  |  | 0.99997
11012.8867 | 0.37845 | 17.5821 |  |  |  |  | 0.99998
11712.0349 | 0.37218 | 17.9573 |  |  |  |  | 0.99998
12443.6344 | 0.36597 | 18.3285 |  |  |  |  | 0.99997
13203.8577 | 0.35986 | 18.6939 |  |  |  |  | 0.99998
13979.8759 | 0.35391 | 19.0497 |  |  |  |  | 0.99998
14799.4306 | 0.34799 | 19.4037 |  |  |  |  | 0.99998
14989.8102 | 0.3465 | 19.4925
14996.9834 | 0.31985 | 21.086
14998.6063 | 0.31534 | 21.3556
14997.4145 | 0.3136 | 21.4596
15024.9117 | 0.31258 | 21.5204
15004.4937 | 0.31178 | 21.5684
15000.3212 | 0.31126 | 21.5997
15001.3492 | 0.31082 | 21.6257
15000.301 | 0.31044 | 21.6488
15001.2055 | 0.31006 | 21.6714
15000.1574 | 0.30983 | 21.6849
15000.301 | 0.30958 | 21.6998
14999.3966 | 0.30932 | 21.7153
14999.6121 | 0.30911 | 21.7283
15000.4447 | 0.30894 | 21.7384
15000.5884 | 0.30878 | 21.7475
14999.2824 | 0.30852 | 21.7634
15000.4152 | 0.30831 | 21.7759
15006.9916 | 0.30822 | 21.7811
15140.6513 | 0.30805 | 21.7915
15000.5166 | 0.30796 | 21.7966
15000.8463 | 0.30794 | 21.7981
14999.7263 | 0.30779 | 21.8067
14999.9419 | 0.30765 | 21.8154
15000.5589 | 0.30754 | 21.8221
14997.1566 | 0.30742 | 21.8289
14998.4203 | 0.30738 | 21.8318
14999.7263 | 0.30727 | 21.838
14996.5819 | 0.3072 | 21.8424
15002.0676 | 0.30715 | 21.8452
12436.9863 | 0.3083 | 21.7763
10122.8236 | 0.31086 | 21.6236
8120.6811 | 0.31443 | 21.41
6422.8917 | 0.31873 | 21.153
4996.6756 | 0.3237 | 20.8557
3803.0309 | 0.32918 | 20.5282
2836.6419 | 0.33547 | 20.152
2053.3491 | 0.34212 | 19.7544
1430.0511 | 0.34941 | 19.3183
961.6 | 0.35726 | 18.8494
615.3539 | 0.36562 | 18.3492
372.0201 | 0.37455 | 17.8152
239.5631 | 0.38216 | 17.3603
235.5902 | 0.42425 | 14.8441
235.1552 | 0.43884 | 13.9717
235.9852 | 0.44678 | 13.4968
233.8214 | 0.45099 | 13.245
236.1425 | 0.45339 | 13.1017
235.411 | 0.45492 | 13.0103
231.3595 | 0.45585 | 12.9547
235.8074 | 0.45674 | 12.9014
236.2155 | 0.45717 | 12.8754
238.4561 | 0.4575 | 12.856
236.2885 | 0.45777 | 12.8398
236.2885 | 0.45806 | 12.8225
236.4346 | 0.45827 | 12.8099
235.6791 | 0.45847 | 12.798