## General
ID | Test Identification
Test Identification | Location | NWZ-BH-5077
Test Identification | Sample | 10-4
Test Identification | Depth | 9.4 | [m]
Test Identification | Type of specimen | Undisturbed
Specimen Visual Description
Specimen Visual Description | Dark olive grey CLAY
Initial Specimen Conditions
Initial Specimen Conditions | Test start date | 24/04/2024
Initial Specimen Conditions | Specimen wet mass | 78.32 | [g]
Initial Specimen Conditions | Diameter | 50.02 | [mm]
Initial Specimen Conditions | Height | 20.65 | [mm]
Initial Specimen Conditions | Water content | 28.0705 | [%]
Initial Specimen Conditions | Bulk density | 1.9301 | [Mg/m³]
Initial Specimen Conditions | Dry density | 1.507 | [Mg/m³]
Initial Specimen Conditions | Void ratio | 0.79159 | [-]
Initial Specimen Conditions | Degree of saturation | 95.745 | [%]
Initial Specimen Conditions | Particle density - assumed | 2.7 | [Mg/m³]
Initial Specimen Conditions | Laboratory temperature | 18-22 | [°C]
End of Saturation Results
End of Saturation Results | Back pressure | 400 | [kPa]
End of Saturation Results | Axial strain | -0.013493 | [%]
End of Saturation Results | Seating pressure | 16.6407 | [kPa]
Consolidation Results
Consolidation results | Stage | Final Vertical Stress | Void ratio en | Axial strain ea,n | Coefficient of Consolidation cv | Coefficient of Volume Compressibity mv | Hydraulic Conductivity kn | Rate of strain ὲn
Consolidation results | [-] | [kPa] | [-] | [%] | [m2/yr] | [MPa-1] | [m/s] | [%/hr]
Consolidation results | Loading | 4500.5556 | 0.5119 | 15.6133 | 732.4938 | 0.013289 | 3.0002e-09 | 7.9085
Consolidation results | Hold | 4498.9363 | 0.49022 | 16.8235
Consolidation results | Unloading | 185.9759 | 0.53712 | 14.2057 |  |  |  | -2.5938
Consolidation results | Hold | 186.8214 | 0.54297 | 13.8796
Consolidation results | Loading | 15001.4779 | 0.37755 | 23.1124 | 202.0057 | 0.0042117 | 2.6216e-10 | 6.1721
Consolidation results | Hold | 14999.0543 | 0.35662 | 24.2807
Consolidation results | Unloading | 92.4331 | 0.44953 | 19.0949 |  |  |  | -2.3238
Consolidation results | Hold | 92.2764 | 0.46458 | 18.2547
Consolidation results
Consolidation results
Consolidation results
Consolidation results
Consolidation results
Consolidation results
Consolidation results
Consolidation results
Consolidation results
Consolidation results
Consolidation results
Consolidation results
Consolidation results
Consolidation results
Consolidation results
Consolidation results
Consolidation results
Consolidation results
Consolidation results
Consolidation results
Consolidation results
Final Specimen Conditions
Final Specimen Conditions | Diameter | 50.02 | [mm]
Final Specimen Conditions | Height | 16.8809 | [mm]
Final Specimen Conditions | Water content | 20.9218 | [%]
Final Specimen Conditions | Bulk density | 2.1377 | [Mg/m³]
Final Specimen Conditions | Dry density | 1.7679 | [Mg/m³]

## Compression
One-Dimensional Consolidation
Effective Vertical Stress | Void ratio | Axial strain | Coefficient of Consolidation cv | Coefficient of Volume Compressibity mv | Hydraulic Conductivity kn | Pore Pressure Ratio | Steady State Factor Fn
[kPa] | [-] | [%] | [m2/year] | [MPa-1] | [m/s] | [%] | [-]
14.1916 | 0.79188 | -0.013493
81.5903 | 0.78783 | 0.21238 | 587.8056 | 0.066997 | 1.1411e-08 | 5.0792 | 0.99447
109.163 | 0.78309 | 0.47703 | 314.6006 | 0.078192 | 7.9315e-09 | 4.1106 | 0.99494
144.8122 | 0.77964 | 0.66944 | 444.2634 | 0.069029 | 9.4437e-09 | 3.0485 | 0.99698
170.2881 | 0.77435 | 0.96491 | 276.7096 | 0.13309 | 1.1578e-08 | 2.6616 | 0.99733
193.6478 | 0.76882 | 1.2735 | 276.3007 | 0.13313 | 1.1647e-08 | 2.3456 | 0.99777
219.1954 | 0.76321 | 1.5867 | 303.2046 | 0.1209 | 1.1523e-08 | 2.076 | 0.99812
244.8876 | 0.75768 | 1.8953 | 330.6105 | 0.11411 | 1.1896e-08 | 1.7749 | 0.99871
273.8657 | 0.75217 | 2.2029 | 395.0962 | 0.10259 | 1.2663e-08 | 1.5505 | 0.99903
303.7462 | 0.7466 | 2.5135 | 348.0402 | 0.10686 | 1.1643e-08 | 1.4691 | 0.99891
333.7204 | 0.74105 | 2.8234 | 373.406 | 0.097355 | 1.1371e-08 | 1.3384 | 0.99904
365.9845 | 0.73552 | 3.1324 | 399.3047 | 0.09203 | 1.146e-08 | 1.2213 | 0.99915
401.5564 | 0.73 | 3.4404 | 413.3116 | 0.090721 | 1.1638e-08 | 1.114 | 0.99925
432.6499 | 0.72463 | 3.7398 | 421.629 | 0.081284 | 1.0732e-08 | 1.0345 | 0.99932
469.269 | 0.71949 | 4.0268 | 424.232 | 0.07807 | 1.0393e-08 | 0.97694 | 0.99932
508.1485 | 0.7143 | 4.3164 | 461.8623 | 0.072879 | 1.0503e-08 | 0.90265 | 0.99938
549.1226 | 0.70915 | 4.6042 | 464.6385 | 0.068924 | 9.9737e-09 | 0.87456 | 0.99933
592.4081 | 0.70396 | 4.8939 | 477.2955 | 0.067023 | 9.9927e-09 | 0.82902 | 0.99934
636.8131 | 0.69874 | 5.1848 | 453.9273 | 0.063491 | 8.9766e-09 | 0.78829 | 0.99935
683.4785 | 0.69358 | 5.4732 | 511.6476 | 0.05907 | 9.4032e-09 | 0.73473 | 0.99941
732.3108 | 0.68856 | 5.7532 | 521.5946 | 0.055098 | 8.9537e-09 | 0.70058 | 0.99942
784.3788 | 0.6835 | 6.0355 | 499.8747 | 0.054202 | 8.4166e-09 | 0.68155 | 0.9994
836.4976 | 0.67859 | 6.3098 | 499.6949 | 0.051843 | 8.0473e-09 | 0.66487 | 0.99938
887.569 | 0.67378 | 6.5784 | 448.2668 | 0.053931 | 7.5182e-09 | 0.63884 | 0.99939
938.5174 | 0.66899 | 6.8455 | 450.9101 | 0.050766 | 7.1106e-09 | 0.62711 | 0.99937
989.5888 | 0.66452 | 7.095 | 460.0399 | 0.04736 | 6.7659e-09 | 0.6057 | 0.99939
1044.9433 | 0.65995 | 7.3502 | 463.0146 | 0.045232 | 6.4847e-09 | 0.60449 | 0.99935
1102.4139 | 0.65536 | 7.6063 | 440.6221 | 0.043737 | 5.9728e-09 | 0.61197 | 0.9993
1158.8158 | 0.6508 | 7.8611 | 436.3772 | 0.042809 | 5.7984e-09 | 0.61927 | 0.99926
1223.0758 | 0.64615 | 8.1201 | 417.2517 | 0.041199 | 5.3272e-09 | 0.61313 | 0.99924
1283.9772 | 0.64176 | 8.3656 | 406.0788 | 0.040306 | 5.069e-09 | 0.6092 | 0.99923
1344.8065 | 0.63727 | 8.6163 | 396.9887 | 0.038959 | 4.799e-09 | 0.6136 | 0.9992
1413.4727 | 0.63265 | 8.874 | 383.568 | 0.03741 | 4.4451e-09 | 0.61422 | 0.99918
1476.5622 | 0.6285 | 9.1054 | 368.5776 | 0.036027 | 4.1246e-09 | 0.60985 | 0.99917
1543.2778 | 0.62427 | 9.3419 | 386.069 | 0.035089 | 4.218e-09 | 0.58359 | 0.99921
1612.1095 | 0.61994 | 9.5832 | 404.4355 | 0.034032 | 4.2781e-09 | 0.56541 | 0.99924
1685.2243 | 0.61538 | 9.8377 | 395.6185 | 0.033602 | 4.1333e-09 | 0.56004 | 0.99924
1763.9368 | 0.6109 | 10.0881 | 410.0503 | 0.031885 | 4.0617e-09 | 0.55338 | 0.99924
1845.885 | 0.60633 | 10.343 | 386.9772 | 0.031535 | 3.7782e-09 | 0.55213 | 0.99923
1925.645 | 0.60191 | 10.5899 | 380.5374 | 0.030524 | 3.6031e-09 | 0.5516 | 0.99922
2005.282 | 0.59756 | 10.8325 | 370.7465 | 0.029722 | 3.4195e-09 | 0.5565 | 0.9992
2091.7085 | 0.59312 | 11.0803 | 379.7963 | 0.027666 | 3.255e-09 | 0.55409 | 0.9992
2176.8923 | 0.58889 | 11.3164 | 357.1632 | 0.027044 | 2.9986e-09 | 0.5571 | 0.99919
2268.7936 | 0.58462 | 11.5548 | 371.2281 | 0.025274 | 2.9127e-09 | 0.55824 | 0.99918
2369.5495 | 0.58011 | 11.8061 | 388.3836 | 0.024857 | 2.9964e-09 | 0.5572 | 0.99917
2474.7837 | 0.57546 | 12.0659 | 372.2555 | 0.024328 | 2.8116e-09 | 0.55525 | 0.99917
2581.2095 | 0.5709 | 12.3207 | 382.7245 | 0.023441 | 2.7849e-09 | 0.54905 | 0.99918
2694.2297 | 0.5663 | 12.5771 | 367.9628 | 0.022723 | 2.5933e-09 | 0.546 | 0.99918
2809.4382 | 0.56174 | 12.8316 | 385.6437 | 0.021496 | 2.5738e-09 | 0.54276 | 0.99919
2925.8383 | 0.55734 | 13.0772 | 360.2148 | 0.020529 | 2.296e-09 | 0.5359 | 0.9992
3046.7166 | 0.55294 | 13.3227 | 379.2796 | 0.019466 | 2.2931e-09 | 0.52879 | 0.99921
3181.8522 | 0.54844 | 13.5742 | 396.0358 | 0.017684 | 2.2657e-09 | 0.52663 | 0.99921
3325.9298 | 0.54397 | 13.8238 | 931.6671 | 0.01771 | 5.1432e-09 | 0.22282 | 0.99978
3467.6389 | 0.53951 | 14.0725 | 844.2341 | 0.016925 | 4.4549e-09 | 0.23856 | 0.99974
3620.3306 | 0.53497 | 14.3257 | 956.0055 | 0.016489 | 4.8737e-09 | 0.21068 | 0.99979
3766.395 | 0.5306 | 14.57 | 795.9091 | 0.016883 | 4.1571e-09 | 0.22824 | 0.99975
3921.314 | 0.52631 | 14.8093 | 840.3763 | 0.014256 | 3.7128e-09 | 0.24394 | 0.99972
4097.4748 | 0.52179 | 15.0612 | 804.76 | 0.014178 | 3.5318e-09 | 0.25449 | 0.99969
4277.2975 | 0.51731 | 15.3117 | 1206.0155 | 0.013813 | 5.2399e-09 | 0.17332 | 0.99984
4466.1759 | 0.5127 | 15.569 | 732.4938 | 0.013289 | 3.0002e-09 | 0.16841 | 0.99984
4500.5556 | 0.5119 | 15.6133 |  |  |  |  | 0.99984
4488.3423 | 0.51182 | 15.6181
4499.7962 | 0.5032 | 16.099
4499.7962 | 0.501 | 16.222
4433.1318 | 0.49965 | 16.2971
4499.5802 | 0.49887 | 16.3406
4495.0808 | 0.49831 | 16.3718
4500.4115 | 0.49771 | 16.4055
4499.292 | 0.49734 | 16.4264
4499.4361 | 0.49693 | 16.4491
4500.4837 | 0.49663 | 16.466
4499.3641 | 0.49632 | 16.483
4499.9402 | 0.49586 | 16.5087
4499.5802 | 0.49568 | 16.5189
4504.2024 | 0.49551 | 16.5284
4500.1955 | 0.49533 | 16.5382
4499.5802 | 0.49514 | 16.5489
4499.9074 | 0.49493 | 16.5609
4499.3702 | 0.49461 | 16.5783
4501.2036 | 0.49451 | 16.584
4500.3435 | 0.49438 | 16.5916
4500.1313 | 0.49424 | 16.5993
4500.5167 | 0.49412 | 16.606
4500.6294 | 0.49399 | 16.6131
4500.1965 | 0.49388 | 16.6194
4499.7962 | 0.49377 | 16.6254
4500.1626 | 0.49359 | 16.6355
4499.7303 | 0.4935 | 16.6403
4500.0629 | 0.49341 | 16.6455
4500.5215 | 0.49335 | 16.6488
4500.0169 | 0.49324 | 16.6551
4499.6266 | 0.49315 | 16.6603
4499.8676 | 0.49305 | 16.6656
4500.0148 | 0.49297 | 16.6698
4500.5223 | 0.49288 | 16.6751
4498.4664 | 0.4928 | 16.6794
4501.0534 | 0.49271 | 16.6845
4499.8621 | 0.49263 | 16.6893
4499.8112 | 0.49252 | 16.695
4499.8105 | 0.49244 | 16.6998
4498.8343 | 0.49236 | 16.7041
4499.9012 | 0.49228 | 16.7084
4500.2979 | 0.49219 | 16.7136
4500.7502 | 0.49212 | 16.7178
4500.2594 | 0.49206 | 16.7207
4499.5371 | 0.49199 | 16.7246
4499.3926 | 0.49187 | 16.7314
4499.8112 | 0.49182 | 16.7343
4499.5221 | 0.49175 | 16.7381
4498.9592 | 0.49148 | 16.7532
4500.2805 | 0.49141 | 16.757
4500.1001 | 0.49137 | 16.7594
4499.9556 | 0.49133 | 16.7614
4499.5944 | 0.49127 | 16.7648
4500.2805 | 0.49124 | 16.7667
4501.3278 | 0.49118 | 16.77
4499.8982 | 0.49114 | 16.7721
4500.2082 | 0.49109 | 16.7749
4499.8105 | 0.49105 | 16.7773
4499.1957 | 0.491 | 16.7801
4500.9856 | 0.49094 | 16.7834
4500.6594 | 0.49089 | 16.7863
4500.3329 | 0.49084 | 16.7891
4495.6511 | 0.49079 | 16.7917
4499.5722 | 0.49074 | 16.7944
4499.7515 | 0.49069 | 16.7973
4500.5654 | 0.49063 | 16.8006
4500.1657 | 0.49058 | 16.8035
4499.621 | 0.49055 | 16.8054
4498.0287 | 0.49039 | 16.8141
4500.3741 | 0.49034 | 16.8168
4500.4078 | 0.49032 | 16.8183
4500.1343 | 0.49026 | 16.8211
4498.9363 | 0.49022 | 16.8235
4498.9363 | 0.49022 | 16.8235
4053.1598 | 0.49036 | 16.8159
3633.0496 | 0.49066 | 16.7992
3242.8367 | 0.49116 | 16.7709
2888.5547 | 0.49182 | 16.7344
2574.3412 | 0.49263 | 16.6891
2294.6494 | 0.4935 | 16.6405
2037.3882 | 0.49455 | 16.582
1831.0969 | 0.49566 | 16.5197
1640.6437 | 0.49693 | 16.449
1467.874 | 0.49832 | 16.3713
1329.5496 | 0.49982 | 16.2878
1188.5694 | 0.50145 | 16.1969
1067.807 | 0.50312 | 16.1033
956.9195 | 0.50488 | 16.0051
857.1734 | 0.50673 | 15.9019
767.4714 | 0.50866 | 15.7946
690.9165 | 0.51067 | 15.6822
617.7585 | 0.5128 | 15.5635
550.1411 | 0.51499 | 15.441
492.4213 | 0.51716 | 15.3199
439.7685 | 0.51944 | 15.1926
392.1426 | 0.52177 | 15.0625
354.6505 | 0.52393 | 14.9421
323.0578 | 0.52569 | 14.8437
309.3979 | 0.52711 | 14.7643
288.0813 | 0.5286 | 14.6816
261.1939 | 0.53036 | 14.5832
233.3615 | 0.53271 | 14.4522
214.1885 | 0.53479 | 14.3361
199.4477 | 0.53631 | 14.2508
187.101 | 0.53717 | 14.2032
187.1636 | 0.54021 | 14.0334
187.0867 | 0.54083 | 13.999
185.3762 | 0.54121 | 13.9773
188.902 | 0.5415 | 13.9611
188.2381 | 0.54169 | 13.9506
186.1436 | 0.54186 | 13.9415
187.2918 | 0.542 | 13.9333
186.2969 | 0.54208 | 13.9289
186.9095 | 0.54222 | 13.9212
187.521 | 0.54227 | 13.9183
187.0625 | 0.54237 | 13.9129
187.2154 | 0.54244 | 13.9091
187.3683 | 0.54252 | 13.9047
187.3683 | 0.54259 | 13.9008
187.5974 | 0.54261 | 13.8994
188.0553 | 0.54268 | 13.8955
187.3683 | 0.54271 | 13.894
187.9027 | 0.54275 | 13.8916
187.6738 | 0.54278 | 13.8902
187.1357 | 0.54285 | 13.8859
186.9831 | 0.54287 | 13.8849
187.2882 | 0.5429 | 13.8835
187.2119 | 0.54294 | 13.881
187.0594 | 0.54297 | 13.8791
187.2882 | 0.54299 | 13.8781
187.3173 | 0.543 | 13.8779
186.5166 | 0.543 | 13.8779
186.7431 | 0.54296 | 13.8801
186.0776 | 0.54298 | 13.879
188.5817 | 0.54292 | 13.8821
185.9578 | 0.54294 | 13.8812
186.4257 | 0.54291 | 13.8825
186.3835 | 0.5429 | 13.8833
185.7599 | 0.5429 | 13.8832
185.3792 | 0.54287 | 13.885
185.0956 | 0.54283 | 13.8873
185.259 | 0.54281 | 13.8882
186.4733 | 0.54281 | 13.8885
185.2753 | 0.54279 | 13.8894
184.5287 | 0.54277 | 13.8908
185.0099 | 0.54276 | 13.8912
184.0069 | 0.54274 | 13.8921
183.4094 | 0.54273 | 13.8929
184.9761 | 0.5427 | 13.8947
183.4801 | 0.5427 | 13.8942
182.9544 | 0.5427 | 13.8946
183.4003 | 0.54267 | 13.8959
183.0333 | 0.54261 | 13.8992
183.8089 | 0.54261 | 13.8995
183.0445 | 0.54258 | 13.9008
185.8516 | 0.54278 | 13.8899
186.6516 | 0.5428 | 13.889
185.7808 | 0.54278 | 13.8899
186.2673 | 0.54284 | 13.8863
185.9503 | 0.54284 | 13.8863
185.7124 | 0.54287 | 13.8849
186.9214 | 0.54286 | 13.8853
185.7124 | 0.5429 | 13.8834
186.7628 | 0.54289 | 13.8839
186.1278 | 0.54289 | 13.8839
186.2073 | 0.54289 | 13.8839
186.1278 | 0.5429 | 13.8834
186.5248 | 0.54289 | 13.8839
186.2867 | 0.5429 | 13.8834
185.2676 | 0.54287 | 13.8848
186.584 | 0.54291 | 13.8825
186.6632 | 0.54294 | 13.881
185.9809 | 0.54291 | 13.8825
185.6644 | 0.54296 | 13.8801
185.5852 | 0.54296 | 13.8801
186.6632 | 0.54296 | 13.8801
186.8214 | 0.54297 | 13.8796
186.8214 | 0.54297 | 13.8796
418.9999 | 0.53869 | 14.1182 | 124.3011 | 0.013864 | 5.5824e-10 | 12.4678 | 0.99533
664.2038 | 0.53233 | 14.4731 | 124.6388 | 0.014005 | 5.6801e-10 | 8.2681 | 0.99676
940.1431 | 0.52596 | 14.8287 | 137.7289 | 0.01188 | 5.2557e-10 | 6.0772 | 0.99722
1254.8347 | 0.51978 | 15.1738 | 155.6827 | 0.010027 | 4.9809e-10 | 4.7138 | 0.99756
1624.9038 | 0.51381 | 15.5069 | 181.4063 | 0.0080093 | 4.6169e-10 | 3.7742 | 0.99779
2077.3418 | 0.50803 | 15.8295 | 217.3965 | 0.00631 | 4.344e-10 | 3.0435 | 0.99811
2627.5274 | 0.50246 | 16.1404 | 253.0046 | 0.0051624 | 4.121e-10 | 2.4762 | 0.99839
3251.2303 | 0.49709 | 16.4402 | 261.1451 | 0.0045058 | 3.6971e-10 | 2.0496 | 0.99864
3916.4055 | 0.49186 | 16.7318 | 272.6684 | 0.0044614 | 3.8035e-10 | 1.727 | 0.99887
4585.0775 | 0.48626 | 17.0448 | 260.3989 | 0.0050161 | 4.0715e-10 | 1.4915 | 0.99903
5196.9815 | 0.48022 | 17.3817 | 230.4155 | 0.0060208 | 4.3242e-10 | 1.3317 | 0.99913
5748.8841 | 0.47382 | 17.7388 | 210.201 | 0.0068153 | 4.4687e-10 | 1.2178 | 0.9992
6262.779 | 0.46727 | 18.1044 | 194.6897 | 0.0072994 | 4.4378e-10 | 1.1339 | 0.99924
6775.583 | 0.46055 | 18.4796 | 190.7021 | 0.0073865 | 4.3929e-10 | 1.0644 | 0.99927
7293.8823 | 0.45371 | 18.8614 | 193.6803 | 0.007248 | 4.3751e-10 | 1.0039 | 0.99929
7817.8004 | 0.44697 | 19.2378 | 190.3034 | 0.0070682 | 4.1921e-10 | 0.94932 | 0.99932
8358.3374 | 0.44028 | 19.6108 | 196.659 | 0.0067835 | 4.1547e-10 | 0.90106 | 0.99934
8923.3519 | 0.43356 | 19.986 | 198.1779 | 0.0064224 | 3.9618e-10 | 0.85629 | 0.99936
9493.985 | 0.4271 | 20.3465 | 202.3145 | 0.0061725 | 3.8897e-10 | 0.81523 | 0.99938
10095.6391 | 0.42064 | 20.7071 | 206.1868 | 0.0058795 | 3.7748e-10 | 0.77748 | 0.9994
10711.8174 | 0.41427 | 21.0629 | 209.3109 | 0.005632 | 3.6718e-10 | 0.74195 | 0.99942
11358.0923 | 0.40796 | 21.415 | 214.9023 | 0.0052808 | 3.5342e-10 | 0.70747 | 0.99944
12027.725 | 0.4018 | 21.7585 | 219.5778 | 0.0050271 | 3.4368e-10 | 0.67537 | 0.99946
12717.1617 | 0.39575 | 22.0963 | 217.6214 | 0.0048312 | 3.2716e-10 | 0.64733 | 0.99947
13434.5067 | 0.38973 | 22.4326 | 227.4407 | 0.0044992 | 3.182e-10 | 0.62008 | 0.99949
14161.7536 | 0.38394 | 22.7554 | 226.8917 | 0.0043635 | 3.0808e-10 | 0.59593 | 0.9995
14916.0055 | 0.37817 | 23.0775 | 202.0057 | 0.0042117 | 2.6216e-10 | 0.57022 | 0.99953
14991.5037 | 0.37747 | 23.1165
14991.0365 | 0.37006 | 23.5305
14993.0116 | 0.36795 | 23.6481
15003.7824 | 0.3667 | 23.7181
14999.2349 | 0.36585 | 23.7651
15029.8394 | 0.36518 | 23.8027
14998.0113 | 0.36464 | 23.8328
15001.6823 | 0.36411 | 23.8623
15091.6703 | 0.36371 | 23.8845
15013.7909 | 0.36336 | 23.9041
14998.3282 | 0.36303 | 23.9228
15001.638 | 0.36276 | 23.9377
14987.3668 | 0.36246 | 23.9544
15003.916 | 0.36223 | 23.9676
15001.895 | 0.36201 | 23.9797
14997.237 | 0.36182 | 23.9904
15009.8128 | 0.36155 | 24.0051
15000.1853 | 0.36137 | 24.0155
15000.2587 | 0.36121 | 24.0241
14995.9258 | 0.36103 | 24.0343
14998.5991 | 0.36086 | 24.0439
15001.257 | 0.36071 | 24.0521
14998.1879 | 0.36057 | 24.0599
15002.9769 | 0.36044 | 24.067
15006.7184 | 0.3603 | 24.0751
15009.5356 | 0.36016 | 24.0828
15001.1357 | 0.36004 | 24.0897
14991.6884 | 0.35991 | 24.0966
14999.5828 | 0.35977 | 24.1047
15005.4648 | 0.35966 | 24.1105
14997.8601 | 0.35957 | 24.116
14998.8354 | 0.35945 | 24.1227
14999.8828 | 0.35935 | 24.128
14998.691 | 0.35926 | 24.1334
14999.2683 | 0.35916 | 24.1387
14999.8106 | 0.35908 | 24.143
14994.1406 | 0.359 | 24.1475
14998.691 | 0.35892 | 24.1523
14956.2365 | 0.35883 | 24.157
14998.258 | 0.35873 | 24.1629
14999.5219 | 0.35865 | 24.1672
15059.5924 | 0.35858 | 24.1713
15000.5906 | 0.35846 | 24.1779
15002.7575 | 0.35838 | 24.1822
15000.4463 | 0.35831 | 24.1861
15001.4936 | 0.35823 | 24.1904
15000.3741 | 0.35816 | 24.1943
15003.6606 | 0.35809 | 24.1981
15000.2297 | 0.35804 | 24.2011
15000.2297 | 0.35795 | 24.206
15002.3967 | 0.3579 | 24.2088
15003.5163 | 0.35783 | 24.2132
15009.2075 | 0.35776 | 24.2169
15023.4436 | 0.35769 | 24.221
15034.7326 | 0.35758 | 24.227
15000.1576 | 0.35754 | 24.2292
14997.9694 | 0.35746 | 24.2336
14999.0889 | 0.35741 | 24.2365
14999.0167 | 0.35735 | 24.2399
14997.825 | 0.35729 | 24.2433
15000.0854 | 0.35723 | 24.2466
14999.9059 | 0.35719 | 24.2485
14999.6542 | 0.35713 | 24.2519
15000.522 | 0.35708 | 24.2548
15004.6253 | 0.35701 | 24.2585
15036.6585 | 0.35697 | 24.2607
14999.7154 | 0.35692 | 24.2639
14999.4634 | 0.35686 | 24.2668
14999.2113 | 0.35681 | 24.2697
15000.1509 | 0.35676 | 24.2725
14999.8265 | 0.3567 | 24.2759
14998.3825 | 0.35667 | 24.2778
14999.0543 | 0.35662 | 24.2807
14999.0543 | 0.35662 | 24.2807
14466.6284 | 0.35662 | 24.2803
13857.9087 | 0.35666 | 24.2784
13244.4577 | 0.35673 | 24.2746
12637.6726 | 0.3568 | 24.2702
12030.9376 | 0.35692 | 24.2639
11456.3641 | 0.35709 | 24.2541
10900.6483 | 0.35727 | 24.2443
10348.3625 | 0.35745 | 24.234
9812.6444 | 0.35769 | 24.2208
9296.9971 | 0.35796 | 24.2055
8787.0187 | 0.35825 | 24.1896
8301.3939 | 0.35859 | 24.1704
7825.7418 | 0.35895 | 24.1504
7357.8018 | 0.35935 | 24.128
6914.4106 | 0.35982 | 24.1016
6491.0172 | 0.36032 | 24.0741
6086.553 | 0.36084 | 24.045
5692.0823 | 0.36143 | 24.0122
5315.3989 | 0.36208 | 23.9758
4957.6149 | 0.36278 | 23.9367
4608.6605 | 0.36355 | 23.8934
4279.7535 | 0.36439 | 23.8466
3971.0105 | 0.36529 | 23.7964
3674.455 | 0.36629 | 23.7405
3394.4635 | 0.36734 | 23.6824
3132.4249 | 0.36852 | 23.6161
2901.6249 | 0.36971 | 23.5497
2684.351 | 0.37095 | 23.4809
2481.402 | 0.37222 | 23.4098
2293.9484 | 0.3735 | 23.3383
2115.3943 | 0.37486 | 23.2626
1948.9013 | 0.3763 | 23.1819
1794.6897 | 0.37775 | 23.1013
1652.6121 | 0.37925 | 23.0173
1523.2562 | 0.38079 | 22.9314
1406.3434 | 0.38237 | 22.8434
1297.8757 | 0.38397 | 22.7539
1196.9269 | 0.38569 | 22.658
1100.0158 | 0.38751 | 22.5562
1009.9892 | 0.38932 | 22.4553
925.4398 | 0.39122 | 22.3493
852.3445 | 0.39319 | 22.2393
778.0632 | 0.3952 | 22.1269
711.3262 | 0.39731 | 22.0096
656.6061 | 0.39942 | 21.8915
599.6003 | 0.40162 | 21.7688
548.0941 | 0.40384 | 21.645
499.4023 | 0.4061 | 21.5186
454.9389 | 0.40844 | 21.3882
415.1804 | 0.4108 | 21.2564
380.599 | 0.4131 | 21.1281
359.1462 | 0.41513 | 21.0147
334.4524 | 0.41707 | 20.9063
309.6046 | 0.41904 | 20.7965
274.5481 | 0.42145 | 20.6622
250.0666 | 0.42396 | 20.5217
227.4695 | 0.42642 | 20.3846
210.5871 | 0.42881 | 20.2509
203.3584 | 0.43066 | 20.1478
179.6197 | 0.43279 | 20.0293
160.8721 | 0.43529 | 19.8895
151.14 | 0.43756 | 19.7628
138.2687 | 0.43982 | 19.6367
123.4192 | 0.44227 | 19.4999
110.4739 | 0.44481 | 19.3581
101.6897 | 0.44724 | 19.2227
93.566 | 0.44948 | 19.0976
95.8309 | 0.44956 | 19.0929
91.7828 | 0.45666 | 18.6965
92.9956 | 0.45847 | 18.5956
92.9956 | 0.45936 | 18.5457
93.0759 | 0.45995 | 18.5128
92.7547 | 0.46039 | 18.4886
93.0759 | 0.46077 | 18.4673
92.5135 | 0.46106 | 18.4513
93.083 | 0.46129 | 18.4386
92.3562 | 0.46148 | 18.4279
92.518 | 0.4616 | 18.4211
92.5939 | 0.46179 | 18.4102
92.5939 | 0.46194 | 18.4019
91.9435 | 0.46213 | 18.3914
92.6744 | 0.46225 | 18.385
92.7547 | 0.4624 | 18.3763
92.9956 | 0.46252 | 18.3695
92.9153 | 0.46262 | 18.3642
92.6744 | 0.46274 | 18.3574
92.9153 | 0.46281 | 18.3535
92.5939 | 0.46288 | 18.3496
93.8872 | 0.46295 | 18.3456
92.7547 | 0.46302 | 18.3419
92.9218 | 0.46312 | 18.3359
92.5939 | 0.46317 | 18.3332
92.835 | 0.46324 | 18.3293
92.835 | 0.4633 | 18.3264
92.7547 | 0.46334 | 18.324
91.7024 | 0.46347 | 18.3164
91.9435 | 0.46351 | 18.3144
92.835 | 0.46356 | 18.3119
92.6744 | 0.4636 | 18.3094
92.6744 | 0.46365 | 18.3065
92.7547 | 0.46369 | 18.3041
92.9956 | 0.46373 | 18.3022
92.9956 | 0.46377 | 18.2998
92.9153 | 0.46382 | 18.2968
92.7547 | 0.46392 | 18.2915
93.156 | 0.46396 | 18.2891
91.7828 | 0.46399 | 18.2878
93.156 | 0.46402 | 18.2862
92.9153 | 0.46406 | 18.2838
93.156 | 0.46408 | 18.2823
92.9153 | 0.46411 | 18.2809
92.9153 | 0.46414 | 18.2794
92.835 | 0.46418 | 18.277
92.9956 | 0.46419 | 18.2765
92.9153 | 0.46425 | 18.2731
92.835 | 0.46426 | 18.2726
92.7547 | 0.46426 | 18.2726
93.807 | 0.46429 | 18.271
93.7266 | 0.4643 | 18.27
91.8632 | 0.46442 | 18.2636
92.4331 | 0.46443 | 18.2629
93.2441 | 0.46445 | 18.2618
93.4051 | 0.46446 | 18.2613
93.4051 | 0.46448 | 18.2604
92.104 | 0.4645 | 18.2592
92.6744 | 0.46453 | 18.2576
92.835 | 0.46454 | 18.2567
92.5939 | 0.46459 | 18.2542
91.7828 | 0.46461 | 18.2529
93.807 | 0.46463 | 18.2521
92.104 | 0.46465 | 18.251
93.4051 | 0.46465 | 18.2507
90.9785 | 0.46467 | 18.2499
92.0239 | 0.46466 | 18.2503
93.1692 | 0.46464 | 18.2513
92.2601 | 0.46466 | 18.2503
92.3808 | 0.46462 | 18.2524
91.6273 | 0.46462 | 18.2524
91.4747 | 0.4646 | 18.2536
91.1268 | 0.46458 | 18.2548