## General
ID | Test Identification
Test Identification | Location | NWZ-BH-5079
Test Identification | Sample | 07-2
Test Identification | Depth | 6.1 | [m]
Test Identification | Type of specimen | Undisturbed
Specimen Visual Description
Specimen Visual Description | Dark greenish grey silty CLAY
Initial Specimen Conditions
Initial Specimen Conditions | Test start date | 12/12/2024
Initial Specimen Conditions | Specimen wet mass | 80.34 | [g]
Initial Specimen Conditions | Diameter | 50.01 | [mm]
Initial Specimen Conditions | Height | 20.77 | [mm]
Initial Specimen Conditions | Water content | 30.7599 | [%]
Initial Specimen Conditions | Bulk density | 1.9692 | [Mg/m³]
Initial Specimen Conditions | Dry density | 1.506 | [Mg/m³]
Initial Specimen Conditions | Void ratio | 0.79286 | [-]
Initial Specimen Conditions | Degree of saturation | 100 | [%]
Initial Specimen Conditions | Particle density - assumed | 2.7 | [Mg/m³]
Initial Specimen Conditions | Laboratory temperature | 18-22 | [°C]
End of Saturation Results
End of Saturation Results | Back pressure | 400 | [kPa]
End of Saturation Results | Axial strain | 0.0012407 | [%]
End of Saturation Results | Seating pressure | 2.1891 | [kPa]
Consolidation Results
Consolidation results | Stage | Final Vertical Stress | Void ratio en | Axial strain ea,n | Coefficient of Consolidation cv | Coefficient of Volume Compressibity mv | Hydraulic Conductivity kn | Rate of strain ὲn
Consolidation results | [-] | [kPa] | [-] | [%] | [m2/yr] | [MPa-1] | [m/s] | [%/hr]
Consolidation results | Loading | 4503.257 | 0.529 | 14.716 | 173.7 | 0.010873 | 5.92e-10 | 9.838
Consolidation results | Hold | 4501.3473 | 0.51056 | 15.7447
Consolidation results | Unloading | 120.7503 | 0.56432 | 12.746 |  |  |  | -4.6962
Consolidation results | Hold | 122.1298 | 0.56997 | 12.4311
Consolidation results | Loading | 15006.0809 | 0.41584 | 21.0278 | 175.55 | 0.0037 | 2e-10 | 9.5326
Consolidation results | Hold | 14995.9985 | 0.39722 | 22.0665
Consolidation results | Unloading | 60.3223 | 0.50338 | 16.1452 |  |  |  | -1.2645
Consolidation results | Hold | 61.3722 | 0.51129 | 15.7039
Consolidation results
Consolidation results
Consolidation results
Consolidation results
Consolidation results
Consolidation results
Consolidation results
Consolidation results
Consolidation results
Consolidation results
Consolidation results
Consolidation results
Consolidation results
Consolidation results
Consolidation results
Consolidation results
Consolidation results
Consolidation results
Consolidation results
Consolidation results
Consolidation results
Final Specimen Conditions
Final Specimen Conditions | Diameter | 50.01 | [mm]
Final Specimen Conditions | Height | 17.508 | [mm]
Final Specimen Conditions | Water content | 21.6623 | [%]
Final Specimen Conditions | Bulk density | 2.1736 | [Mg/m³]
Final Specimen Conditions | Dry density | 1.7866 | [Mg/m³]

## Compression
One-Dimensional Consolidation
Effective Vertical Stress | Void ratio | Axial strain | Coefficient of Consolidation cv | Coefficient of Volume Compressibity mv | Hydraulic Conductivity kn | Pore Pressure Ratio | Steady State Factor Fn
[kPa] | [-] | [%] | [m2/year] | [MPa-1] | [m/s] | [%] | [-]
2.1936 | 0.79281 | 0.0012407
19.9911 | 0.77906 | 0.76823
54.4454 | 0.76413 | 1.601
106.854 | 0.74934 | 2.4258
176.855 | 0.7345 | 3.2541 | 63.8391 | 0.10549 | 2.286e-09 | 12.7633 | 0.96953
264.8027 | 0.71972 | 4.078 | 79.8506 | 0.084431 | 2.1972e-09 | 9.1476 | 0.98025
371.0484 | 0.7049 | 4.9049 | 91.6836 | 0.069314 | 2.0231e-09 | 7.0962 | 0.98579
497.3091 | 0.69013 | 5.7288 | 97.8298 | 0.061024 | 1.9187e-09 | 5.6676 | 0.98932
649.5774 | 0.67527 | 6.5574 | 108.2047 | 0.049625 | 1.7173e-09 | 4.7362 | 0.99152
827.4823 | 0.66057 | 7.3773 | 120.7459 | 0.042849 | 1.6235e-09 | 3.9957 | 0.99316
1036.0174 | 0.64581 | 8.2007 | 126.5376 | 0.036212 | 1.4386e-09 | 3.4623 | 0.9943
1274.9378 | 0.63117 | 9.0175 | 130.7735 | 0.032848 | 1.3452e-09 | 3.1019 | 0.99507
1555.6638 | 0.6164 | 9.8412 | 138.1088 | 0.026959 | 1.1655e-09 | 2.8016 | 0.99568
1877.9382 | 0.60174 | 10.6587 | 139.2814 | 0.024093 | 1.0399e-09 | 2.5784 | 0.99614
2254.3098 | 0.58713 | 11.4735 | 155.5341 | 0.019885 | 9.6825e-10 | 2.3709 | 0.99655
2698.8679 | 0.57241 | 12.295 | 154.0312 | 0.017129 | 8.2229e-10 | 2.1934 | 0.99689
3216.2369 | 0.55777 | 13.1112 | 171.3 | 0.014322 | 7.6431e-10 | 2.0308 | 0.99719
3816.4702 | 0.54321 | 13.9233 | 169.8885 | 0.012428 | 6.5418e-10 | 1.9212 | 0.99741
4503.257 | 0.529 | 14.716 |  |  |  |  | 0.99758
4487.9029 | 0.52888 | 14.7227
4498.2517 | 0.51739 | 15.3636
4498.5571 | 0.51573 | 15.4565
4499.9823 | 0.51472 | 15.5128
4499.8603 | 0.51398 | 15.5537
4500.0434 | 0.51342 | 15.585
4498.8013 | 0.51293 | 15.6125
4499.7992 | 0.51251 | 15.6356
4498.6792 | 0.51217 | 15.6549
4500.0031 | 0.51184 | 15.6731
4499.5756 | 0.51157 | 15.6885
4499.5756 | 0.51132 | 15.7025
4500.5431 | 0.51106 | 15.7169
4499.5656 | 0.51085 | 15.7284
4501.0827 | 0.51064 | 15.7404
4500.4106 | 0.51056 | 15.7448
3019.6828 | 0.51158 | 15.6878
1718.7852 | 0.51519 | 15.4865
1212.7975 | 0.51879 | 15.2858
914.8345 | 0.52234 | 15.0873
716.0767 | 0.52596 | 14.8857
575.3489 | 0.5296 | 14.6828
468.0931 | 0.53329 | 14.477
387.9992 | 0.53694 | 14.2729
324.4943 | 0.54063 | 14.0675
273.4904 | 0.54435 | 13.86
230.9886 | 0.54801 | 13.6555
197.7335 | 0.55172 | 13.4486
170.6305 | 0.55539 | 13.2441
147.1573 | 0.55914 | 13.0349
126.6332 | 0.56281 | 12.8302
124.0386 | 0.56437 | 12.7432
121.7364 | 0.56862 | 12.5063
121.8836 | 0.56906 | 12.4817
122.7654 | 0.56921 | 12.4733
121.0257 | 0.5693 | 12.468
121.5219 | 0.56934 | 12.4659
121.5844 | 0.56939 | 12.4631
122.2085 | 0.56948 | 12.4582
122.8932 | 0.56953 | 12.4554
122.0835 | 0.56961 | 12.4511
121.2734 | 0.56972 | 12.445
121.4594 | 0.56977 | 12.4421
121.9546 | 0.56983 | 12.4387
122.2018 | 0.5699 | 12.4349
122.0683 | 0.56995 | 12.4321
122.1913 | 0.56997 | 12.4311
369.5103 | 0.56164 | 12.8956 | 193.1727 | 0.022714 | 1.321e-09 | 9.5932 | 0.91939
636.6651 | 0.55203 | 13.4314 | 140.9666 | 0.017349 | 7.814e-10 | 9.3634 | 0.94475
1015.0786 | 0.54248 | 13.9645 | 164.1508 | 0.011635 | 6.1164e-10 | 7.3895 | 0.9656
1563.0073 | 0.53313 | 14.4858 | 210.9753 | 0.0078789 | 5.3204e-10 | 5.4963 | 0.97869
2360.8081 | 0.52383 | 15.0044 | 279.4353 | 0.0054361 | 4.8012e-10 | 3.9871 | 0.9867
3457.0732 | 0.5147 | 15.5136 | 338.8898 | 0.0041748 | 4.4651e-10 | 2.9272 | 0.99136
4703.9735 | 0.50522 | 16.0426 | 305.5161 | 0.0046205 | 4.4231e-10 | 2.3269 | 0.99371
5771.9706 | 0.49553 | 16.5832 | 237.0692 | 0.0054229 | 4.0135e-10 | 2.0255 | 0.99481
6709.209 | 0.48593 | 17.1185 | 205.5018 | 0.0058466 | 3.7533e-10 | 1.8538 | 0.99543
7635.6055 | 0.47621 | 17.6608 | 195.9206 | 0.0056449 | 3.4447e-10 | 1.7427 | 0.99583
8583.547 | 0.4666 | 18.1969 | 186.7129 | 0.0054857 | 3.1895e-10 | 1.6807 | 0.99608
9608.2989 | 0.45694 | 18.7354 | 183.8127 | 0.005138 | 2.9363e-10 | 1.6283 | 0.9963
10691.7652 | 0.4474 | 19.2674 | 182.0779 | 0.0046373 | 2.625e-10 | 1.5925 | 0.99646
11881.1286 | 0.43778 | 19.8039 | 178.9438 | 0.0043092 | 2.3981e-10 | 1.5676 | 0.99659
13173.6218 | 0.42819 | 20.3392 | 175.0435 | 0.0039924 | 2.1693e-10 | 1.5461 | 0.99671
14571.4446 | 0.41867 | 20.8699 | 175.5468 | 0.0036593 | 1.996e-10 | 1.5268 | 0.99682
14987.1212 | 0.41573 | 21.0339
15011.3727 | 0.40427 | 21.6731
14999.398 | 0.4025 | 21.772
14988.9105 | 0.40145 | 21.8304
15005.3746 | 0.40071 | 21.8716
15001.0375 | 0.40013 | 21.9039
14997.3009 | 0.39967 | 21.93
14992.5261 | 0.39929 | 21.9512
14981.6318 | 0.39895 | 21.9701
15007.5552 | 0.39861 | 21.989
14997.4754 | 0.39834 | 22.004
14989.1165 | 0.39807 | 22.019
14995.47 | 0.39782 | 22.0329
15002.3935 | 0.39758 | 22.0462
15003.2176 | 0.39733 | 22.0601
14995.8763 | 0.39722 | 22.0665
5822.4317 | 0.40189 | 21.8062
2420.9374 | 0.41175 | 21.2558
1320.27 | 0.42111 | 20.7341
1064.0821 | 0.42696 | 20.4078
962.3813 | 0.42885 | 20.3025
872.7624 | 0.43075 | 20.1965
794.1952 | 0.43265 | 20.09
722.6171 | 0.43459 | 19.9822
661.2714 | 0.43653 | 19.8738
606.4858 | 0.43846 | 19.7661
555.61 | 0.44041 | 19.6577
511.2853 | 0.44236 | 19.5484
471.1689 | 0.44431 | 19.4399
435.8846 | 0.44626 | 19.3311
403.4477 | 0.44824 | 19.2207
371.7629 | 0.45019 | 19.1117
343.6356 | 0.45219 | 19.0006
318.878 | 0.45413 | 18.8921
296.658 | 0.45608 | 18.7831
275.26 | 0.45808 | 18.6716
256.162 | 0.46005 | 18.562
239.1437 | 0.46202 | 18.4522
223.4148 | 0.46399 | 18.3424
206.504 | 0.46594 | 18.2332
194.2111 | 0.46791 | 18.1236
180.3756 | 0.46991 | 18.0122
169.4281 | 0.47186 | 17.9034
157.8342 | 0.47384 | 17.7927
149.3674 | 0.47582 | 17.6823
137.487 | 0.47779 | 17.5726
129.6721 | 0.47978 | 17.4617
122.7533 | 0.48175 | 17.3515
113.5222 | 0.48372 | 17.2416
106.998 | 0.48571 | 17.1305
100.1319 | 0.4877 | 17.0195
93.4862 | 0.48968 | 16.9093
88.9223 | 0.49166 | 16.799
82.833 | 0.49363 | 16.6888
77.9828 | 0.49562 | 16.578
73.7546 | 0.49761 | 16.4667
69.0709 | 0.49961 | 16.3554
64.3851 | 0.50157 | 16.246
61.7311 | 0.50338 | 16.1451
61.2285 | 0.50868 | 15.8493
60.6238 | 0.50958 | 15.7992
61.9 | 0.51018 | 15.7658
61.1032 | 0.51052 | 15.747
60.4249 | 0.51081 | 15.7306
60.9875 | 0.51101 | 15.7194
61.6102 | 0.51113 | 15.7126
60.4201 | 0.51119 | 15.7097
60.9736 | 0.51121 | 15.7082
61.601 | 0.51124 | 15.7066
62.4435 | 0.51124 | 15.7069
60.0329 | 0.51123 | 15.707
60.8327 | 0.51124 | 15.7064
60.3779 | 0.51127 | 15.705