## General
ID | Test Identification
Test Identification | Location | NWZ-BH-5079
Test Identification | Sample | 25-5
Test Identification | Depth | 20.65 | [m]
Test Identification | Type of specimen | Undisturbed
Specimen Visual Description
Specimen Visual Description | Dark grey CLAY
Initial Specimen Conditions
Initial Specimen Conditions | Test start date | 09/07/2024
Initial Specimen Conditions | Specimen wet mass | 84.96 | [g]
Initial Specimen Conditions | Diameter | 50.03 | [mm]
Initial Specimen Conditions | Height | 20.81 | [mm]
Initial Specimen Conditions | Water content | 22.293 | [%]
Initial Specimen Conditions | Bulk density | 2.0768 | [Mg/m³]
Initial Specimen Conditions | Dry density | 1.6982 | [Mg/m³]
Initial Specimen Conditions | Void ratio | 0.58992 | [-]
Initial Specimen Conditions | Degree of saturation | 100 | [%]
Initial Specimen Conditions | Particle density - assumed | 2.7 | [Mg/m³]
Initial Specimen Conditions | Laboratory temperature | 18-22 | [°C]
End of Saturation Results
End of Saturation Results | Back pressure | 400 | [kPa]
End of Saturation Results | Axial strain | -0.052532 | [%]
End of Saturation Results | Seating pressure | 21.0087 | [kPa]
Consolidation Results
Consolidation results | Stage | Final Vertical Stress | Void ratio en | Axial strain ea,n | Coefficient of Consolidation cv | Coefficient of Volume Compressibity mv | Hydraulic Conductivity kn | Rate of strain ὲn
Consolidation results | [-] | [kPa] | [-] | [%] | [m2/yr] | [MPa-1] | [m/s] | [%/hr]
Consolidation results | Loading | 4501.8462 | 0.39846 | 12.0437 | 49.0272 | 0.013091 | 2.012e-10 | 3.7998
Consolidation results | Hold | 4498.857 | 0.37686 | 13.4022
Consolidation results | Unloading | 409.6216 | 0.41491 | 11.0088 |  |  |  | -1.5538
Consolidation results | Hold | 412.944 | 0.42627 | 10.2947
Consolidation results | Loading | 15001.3571 | 0.27843 | 19.5926 | 84.1348 | 0.0042705 | 1.12e-10 | 3.1313
Consolidation results | Hold | 14999.6313 | 0.2576 | 20.9032
Consolidation results | Unloading | 205.8734 | 0.33112 | 16.2786 |  |  |  | -1.7257
Consolidation results | Hold | 204.4388 | 0.36508 | 14.1427
Consolidation results
Consolidation results
Consolidation results
Consolidation results
Consolidation results
Consolidation results
Consolidation results
Consolidation results
Consolidation results
Consolidation results
Consolidation results
Consolidation results
Consolidation results
Consolidation results
Consolidation results
Consolidation results
Consolidation results
Consolidation results
Consolidation results
Consolidation results
Consolidation results
Final Specimen Conditions
Final Specimen Conditions | Diameter | 50.03 | [mm]
Final Specimen Conditions | Height | 17.8673 | [mm]
Final Specimen Conditions | Water content | 17.3055 | [%]
Final Specimen Conditions | Bulk density | 2.2541 | [Mg/m³]
Final Specimen Conditions | Dry density | 1.9216 | [Mg/m³]

## Compression
One-Dimensional Consolidation
Effective Vertical Stress | Void ratio | Axial strain | Coefficient of Consolidation cv | Coefficient of Volume Compressibity mv | Hydraulic Conductivity kn | Pore Pressure Ratio | Steady State Factor Fn
[kPa] | [-] | [%] | [m2/year] | [MPa-1] | [m/s] | [%] | [-]
19.8639 | 0.59078 | -0.052532
113.7157 | 0.58683 | 0.19593 | 174.8321 | 0.052473 | 2.6779e-09 | 10.885 | 0.94343
179.9089 | 0.58061 | 0.58705 | 39.3696 | 0.065525 | 6.5502e-10 | 26.6634 | 0.87269
235.1169 | 0.57398 | 1.0044 | 5.0963 | 0.17416 | 4.4896e-10 | 28.5652 | 0.87559
269.2626 | 0.56587 | 1.5144 | 18.9962 | 0.080267 | 5.7221e-10 | 21.0562 | 0.91521
304.7046 | 0.56168 | 1.7775 | 7.716 | 0.07096 | 1.9069e-10 | 18.9912 | 0.92729
345.3216 | 0.55757 | 2.0366 | 9.3424 | 0.057241 | 1.8787e-10 | 17.1715 | 0.93737
392.2009 | 0.55356 | 2.2887 | 6.1402 | 0.069937 | 1.6819e-10 | 15.2755 | 0.94692
475.1097 | 0.5478 | 2.6506 | 6.2287 | 0.078585 | 2.5961e-10 | 14.2752 | 0.95335
543.4328 | 0.5437 | 2.9089 | 20.3714 | 0.038062 | 2.6099e-10 | 11.995 | 0.9627
611.4879 | 0.53942 | 3.1778 | 19.6117 | 0.039286 | 2.6398e-10 | 10.6693 | 0.96809
676.6006 | 0.53518 | 3.4443 | 14.0208 | 0.037258 | 1.7639e-10 | 9.5456 | 0.97238
757.4824 | 0.53104 | 3.705 | 15.8905 | 0.034404 | 1.7875e-10 | 8.574 | 0.97604
827.2288 | 0.52677 | 3.9733 | 46.2245 | 0.034383 | 5.2064e-10 | 7.8902 | 0.97852
906.9869 | 0.52255 | 4.2386 | 24.22 | 0.032546 | 2.5585e-10 | 7.38 | 0.98041
980.8543 | 0.51834 | 4.5035 | 23.4845 | 0.033378 | 2.5478e-10 | 6.8899 | 0.98211
1067.1967 | 0.51411 | 4.7696 | 17.2781 | 0.030103 | 1.6712e-10 | 6.4943 | 0.98351
1152.9992 | 0.50993 | 5.0327 | 45.6305 | 0.032809 | 4.8418e-10 | 6.0906 | 0.98484
1238.6519 | 0.50565 | 5.3018 | 17.4364 | 0.029419 | 1.6508e-10 | 5.7577 | 0.98593
1324.5199 | 0.50146 | 5.5655 | 46.3815 | 0.031221 | 4.6233e-10 | 5.4431 | 0.98693
1411.5044 | 0.4973 | 5.8272 | 25.6704 | 0.02875 | 2.3599e-10 | 5.1617 | 0.9878
1498.3413 | 0.493 | 6.0976 | 17.7663 | 0.027792 | 1.5753e-10 | 4.9259 | 0.98852
1595.1709 | 0.48885 | 6.3581 | 50.3927 | 0.028403 | 4.5502e-10 | 4.6804 | 0.98926
1686.5757 | 0.4846 | 6.6257 | 26.9694 | 0.026285 | 2.2591e-10 | 4.4702 | 0.98987
1790.2838 | 0.48042 | 6.8887 | 51.3625 | 0.027018 | 4.3951e-10 | 4.2412 | 0.99053
1884.0179 | 0.47615 | 7.1572 | 26.5722 | 0.026032 | 2.2082e-10 | 4.0575 | 0.99105
1996.4305 | 0.47195 | 7.4211 | 52.9955 | 0.025619 | 4.3065e-10 | 3.8655 | 0.99158
2092.6895 | 0.46773 | 7.6866 | 54.2433 | 0.025321 | 4.361e-10 | 3.6921 | 0.99205
2208.3338 | 0.46353 | 7.9507 | 29.0796 | 0.023807 | 2.1933e-10 | 3.5357 | 0.99247
2319.0815 | 0.4594 | 8.211 | 30.6964 | 0.022724 | 2.2018e-10 | 3.3619 | 0.99292
2438.7886 | 0.45514 | 8.4787 | 29.8093 | 0.022339 | 2.1084e-10 | 3.2508 | 0.99323
2562.6465 | 0.45095 | 8.742 | 61.1198 | 0.021649 | 4.1742e-10 | 3.101 | 0.99361
2683.8319 | 0.44672 | 9.0083 | 59.3858 | 0.022084 | 4.1577e-10 | 2.9906 | 0.9939
2824.6198 | 0.44246 | 9.2763 | 30.1872 | 0.02172 | 2.0731e-10 | 2.8845 | 0.99417
2948.7842 | 0.43833 | 9.5356 | 20.6022 | 0.021391 | 1.3958e-10 | 2.7513 | 0.9945
3096.523 | 0.4341 | 9.8018 | 38.3549 | 0.016479 | 1.9764e-10 | 2.6457 | 0.99476
3238.4609 | 0.42997 | 10.0619 | 36.8546 | 0.017452 | 2.0283e-10 | 2.5158 | 0.99506
3382.2041 | 0.42574 | 10.3277 | 34.5881 | 0.018546 | 2.0369e-10 | 2.4136 | 0.99531
3546.5569 | 0.42153 | 10.5924 | 37.177 | 0.017411 | 2.0448e-10 | 2.2772 | 0.99562
3689.2108 | 0.41731 | 10.8577 | 37.1037 | 0.017851 | 2.1019e-10 | 2.1481 | 0.9959
3868.9735 | 0.41311 | 11.1224 | 29.4618 | 0.014856 | 1.3702e-10 | 2.0712 | 0.99608
4042.1743 | 0.40898 | 11.3818 | 93.4624 | 0.014002 | 4.0907e-10 | 1.9604 | 0.99633
4212.9618 | 0.40472 | 11.6498 | 46.6887 | 0.013808 | 2.018e-10 | 1.9043 | 0.99646
4404.5522 | 0.40052 | 11.9139 | 49.0272 | 0.013091 | 2.012e-10 | 1.8153 | 0.99665
4497.4205 | 0.39843 | 12.0452
4531.2452 | 0.3846 | 12.9155
4501.6493 | 0.38229 | 13.0606
4501.3634 | 0.38091 | 13.1476
4499.6294 | 0.38 | 13.2043
4499.8438 | 0.37945 | 13.2389
4500.2012 | 0.379 | 13.2673
4501.2243 | 0.37871 | 13.286
4500.2482 | 0.37846 | 13.3014
4500.9345 | 0.37822 | 13.3167
4500.4092 | 0.37792 | 13.3355
4501.0278 | 0.37767 | 13.3508
4499.9801 | 0.37748 | 13.3628
4500.1481 | 0.37729 | 13.3749
4500.4306 | 0.37693 | 13.3974
4499.9968 | 0.37686 | 13.4022
409.6216 | 0.41491 | 11.0088
410.7482 | 0.41493 | 11.0077
412.8549 | 0.42444 | 10.4096
413.0023 | 0.42523 | 10.36
412.0812 | 0.42551 | 10.3425
413.0536 | 0.42571 | 10.3298
413.0258 | 0.4259 | 10.3176
412.2653 | 0.42608 | 10.3062
413.4832 | 0.42617 | 10.3006
412.1261 | 0.42626 | 10.295
413.9527 | 0.42635 | 10.2894
412.9056 | 0.42642 | 10.2847
412.992 | 0.42644 | 10.2839
413.5539 | 0.4265 | 10.2801
413.7859 | 0.42637 | 10.2881
412.8038 | 0.42631 | 10.2916
412.944 | 0.42628 | 10.2937
845.8768 | 0.42418 | 10.4259 | 238.6941 | 0.0067558 | 4.8079e-10 | 4.5748 | 0.99785
1044.939 | 0.42133 | 10.6054 | 134.1158 | 0.0090354 | 3.8004e-10 | 4.0363 | 0.99508
1219.554 | 0.41852 | 10.7818 | 111.7396 | 0.010151 | 3.5694e-10 | 3.7478 | 0.99368
1388.4772 | 0.41574 | 10.9569 | 97.5787 | 0.010783 | 3.301e-10 | 3.5596 | 0.9928
1556.1867 | 0.41293 | 11.1334 | 91.2013 | 0.010738 | 3.059e-10 | 3.4277 | 0.99219
1726.2276 | 0.41014 | 11.309 | 85.4903 | 0.01046 | 2.7872e-10 | 3.305 | 0.99193
1899.6471 | 0.40735 | 11.4843 | 90.3956 | 0.0096072 | 2.7152e-10 | 3.1931 | 0.99186
2071.1671 | 0.40462 | 11.6558 | 83.766 | 0.0094844 | 2.497e-10 | 3.0828 | 0.99196
2274.6649 | 0.40185 | 11.8304 | 83.6032 | 0.0092049 | 2.3991e-10 | 2.9526 | 0.99222
2481.3753 | 0.39908 | 12.0046 | 94.3566 | 0.0075136 | 2.2158e-10 | 2.8483 | 0.99241
2699.7012 | 0.39629 | 12.1801 | 92.2173 | 0.007513 | 2.1744e-10 | 2.7177 | 0.9928
2931.3037 | 0.39357 | 12.3509 | 88.9178 | 0.0074439 | 2.078e-10 | 2.5948 | 0.99317
3197.4812 | 0.39078 | 12.5268 | 94.3737 | 0.0068769 | 2.0234e-10 | 2.4503 | 0.99366
3452.5462 | 0.38801 | 12.7009 | 102.3513 | 0.0061355 | 1.9636e-10 | 2.3382 | 0.99401
3733.1898 | 0.38523 | 12.8757 | 96.1427 | 0.0064489 | 1.9373e-10 | 2.2207 | 0.99439
4012.8571 | 0.38252 | 13.0462 | 97.2898 | 0.0060957 | 1.8525e-10 | 2.1148 | 0.99474
4302.638 | 0.37976 | 13.2199 | 103.2667 | 0.0057858 | 1.8693e-10 | 2.013 | 0.99506
4583.4437 | 0.37697 | 13.3952 | 94.8348 | 0.0058994 | 1.7542e-10 | 1.9299 | 0.99532
4871.1073 | 0.37419 | 13.5698 | 79.1879 | 0.0070955 | 1.7547e-10 | 1.8495 | 0.99557
5140.8011 | 0.37146 | 13.7414 | 92.6804 | 0.0059226 | 1.713e-10 | 1.7902 | 0.99574
5392.7198 | 0.36865 | 13.9185 | 73.7249 | 0.0072902 | 1.6795e-10 | 1.7444 | 0.99587
5639.3597 | 0.36583 | 14.0956 | 71.3895 | 0.0073464 | 1.6368e-10 | 1.6987 | 0.996
5882.5493 | 0.36315 | 14.2646 | 72.8076 | 0.0071097 | 1.6154e-10 | 1.6613 | 0.9961
6122.5248 | 0.3603 | 14.4439 | 62.9162 | 0.0079345 | 1.554e-10 | 1.6243 | 0.9962
6348.1039 | 0.35751 | 14.619 | 70.7426 | 0.0071201 | 1.5711e-10 | 1.5936 | 0.99629
6572.4711 | 0.3547 | 14.7956 | 61.8454 | 0.0079024 | 1.5254e-10 | 1.5685 | 0.99635
6799.2918 | 0.35199 | 14.9664 | 58.7483 | 0.0081508 | 1.4926e-10 | 1.5398 | 0.99643
7041.5259 | 0.34926 | 15.138 | 62.0768 | 0.0075676 | 1.4609e-10 | 1.5097 | 0.99651
7263.8489 | 0.34645 | 15.3145 | 65.512 | 0.0069115 | 1.4117e-10 | 1.4871 | 0.99657
7496.3067 | 0.34365 | 15.4908 | 62.7296 | 0.0073804 | 1.4466e-10 | 1.4596 | 0.99665
7733.3335 | 0.34092 | 15.6624 | 56.3407 | 0.0080816 | 1.4212e-10 | 1.4303 | 0.99673
7959.2706 | 0.33814 | 15.8372 | 61.4839 | 0.0069782 | 1.3406e-10 | 1.4046 | 0.99681
8229.6584 | 0.33536 | 16.0121 | 61.8564 | 0.0071879 | 1.3842e-10 | 1.3703 | 0.99691
8456.6426 | 0.3326 | 16.1856 | 64.6937 | 0.0065622 | 1.3263e-10 | 1.3488 | 0.99697
8723.5292 | 0.32982 | 16.3604 | 66.6063 | 0.0065869 | 1.3705e-10 | 1.3212 | 0.99704
9001.577 | 0.32699 | 16.5388 | 64.0585 | 0.0064012 | 1.2796e-10 | 1.2924 | 0.99713
9268.5351 | 0.3243 | 16.7078 | 61.8161 | 0.0067971 | 1.3093e-10 | 1.2669 | 0.9972
9513.3649 | 0.32145 | 16.8868 | 60.8023 | 0.0067728 | 1.2852e-10 | 1.2456 | 0.99726
9795.9304 | 0.31869 | 17.0606 | 69.8489 | 0.0058232 | 1.2696e-10 | 1.2186 | 0.99733
10081.8531 | 0.31598 | 17.231 | 69.6377 | 0.0057831 | 1.2578e-10 | 1.1926 | 0.9974
10406.2722 | 0.3132 | 17.4057 | 72.4984 | 0.0054815 | 1.2391e-10 | 1.1669 | 0.99747
10711.9411 | 0.31045 | 17.5789 | 73.3854 | 0.0055284 | 1.2665e-10 | 1.1437 | 0.99754
11045.3545 | 0.30767 | 17.7537 | 67.1062 | 0.0057515 | 1.2023e-10 | 1.118 | 0.99761
11351.0233 | 0.30491 | 17.9274 | 72.5122 | 0.0052751 | 1.1922e-10 | 1.0974 | 0.99766
11689.9303 | 0.30217 | 18.0994 | 78.6084 | 0.0049142 | 1.2041e-10 | 1.074 | 0.99772
12015.6828 | 0.2994 | 18.2741 | 71.553 | 0.0052513 | 1.1732e-10 | 1.0521 | 0.99778
12375.6493 | 0.29667 | 18.4455 | 78.6069 | 0.0047036 | 1.1526e-10 | 1.0294 | 0.99784
12745.6785 | 0.29392 | 18.6187 | 82.9328 | 0.0045127 | 1.1673e-10 | 1.0055 | 0.99791
13133.2667 | 0.29118 | 18.7907 | 78.9346 | 0.0046707 | 1.1487e-10 | 0.98326 | 0.99796
13507.8437 | 0.28841 | 18.9652 | 84.6002 | 0.0043072 | 1.1373e-10 | 0.96086 | 0.99802
13902.0445 | 0.28567 | 19.1378 | 83.3107 | 0.004371 | 1.136e-10 | 0.94063 | 0.99807
14328.4868 | 0.28295 | 19.3084 | 88.7194 | 0.0039691 | 1.0974e-10 | 0.91798 | 0.99813
14739.4648 | 0.28017 | 19.4836 | 84.1348 | 0.0042705 | 1.12e-10 | 0.89756 | 0.99818
15001.3571 | 0.27843 | 19.5926 |  |  |  |  | 0.99822
14997.979 | 0.2784 | 19.5946
14999.2227 | 0.26428 | 20.4831
15002.2205 | 0.26238 | 20.6024
15001.553 | 0.26123 | 20.6744
14995.4543 | 0.2606 | 20.7142
15002.4139 | 0.26009 | 20.7462
15000.9759 | 0.25964 | 20.7744
14999.1576 | 0.25932 | 20.7951
14998.9963 | 0.25905 | 20.812
15000.0737 | 0.25879 | 20.8283
15000.4339 | 0.25852 | 20.845
14999.5092 | 0.25829 | 20.8598
15000.2686 | 0.25806 | 20.8741
14999.0025 | 0.25787 | 20.886
14999.0686 | 0.25766 | 20.8989
14999.6313 | 0.25759 | 20.9037
7382.204 | 0.26266 | 20.5846
4498.2427 | 0.26922 | 20.172
3037.3032 | 0.27603 | 19.7439
2128.0347 | 0.28286 | 19.3141
1550.7684 | 0.28981 | 18.8772
1139.915 | 0.2968 | 18.4373
842.2332 | 0.30379 | 17.9977
631.481 | 0.31077 | 17.5587
451.9398 | 0.31773 | 17.1212
306.6429 | 0.32454 | 16.6927
205.8734 | 0.33112 | 16.2786
207.0207 | 0.33117 | 16.276
205.4191 | 0.34232 | 15.5746
208.3687 | 0.34872 | 15.172
206.8478 | 0.35274 | 14.9192
207.1873 | 0.35544 | 14.7492
204.1457 | 0.35739 | 14.6264
205.0823 | 0.35885 | 14.5349
205.1674 | 0.36 | 14.4623
203.8052 | 0.36092 | 14.4044
204.4007 | 0.36167 | 14.3572
202.12 | 0.36233 | 14.3159
205.5079 | 0.36295 | 14.2772
204.8632 | 0.36345 | 14.2452
204.6556 | 0.36391 | 14.2166
205.5208 | 0.36433 | 14.1902
203.0242 | 0.36482 | 14.1594