## General
ID | Test Identification | Specimen 1 | Specimen 2 | Specimen 3
Test Identification | Location | NWZ-BH-5079 | NWZ-BH-5079 | NWZ-BH-5079
Test Identification | Sample | 31-1 | 31-1 | 31-1
Test Identification | Depth | 25.5 | 25.5 | 25.5 | [m]
Test Identification | Test number | CID177a | CID177b | CID177c
Specimen Visual Description
Specimen Visual Description | Yellowish brown fine SAND
| Initial Specimen Conditions | Specimen 1 | Specimen 2 | Specimen 3
Initial Specimen Conditions | Test start date | 14/01/2025 | 14/01/2025 | 14/01/2025
Initial Specimen Conditions | Type of sample | Recompacted | Recompacted | Recompacted
Initial Specimen Conditions | Diameter | 51.81 | 51.81 | 51.81 | [mm]
Initial Specimen Conditions | Length | 90 | 90 | 90 | [mm]
Initial Specimen Conditions | Water content | 4.9835 | 4.9835 | 4.9835 | [%]
Initial Specimen Conditions | Bulk density | 1.6717 | 1.6696 | 1.6699 | [Mg/m³]
Initial Specimen Conditions | Dry density | 1.5924 | 1.5903 | 1.5906 | [Mg/m³]
Initial Specimen Conditions | Void ratio | 0.66421 | 0.66631 | 0.66599 | [-]
Initial Specimen Conditions | Degree of saturation | 19.8829 | 19.8202 | 19.8296 | [%]
Initial Specimen Conditions | Type of drains fitted | One end | One end | One end
| Saturation | Specimen 1 | Specimen 2 | Specimen 3
Saturation | Pressure increments applied | 50 | 50 | 50 | [kPa]
Saturation | Differential pressure used | 10 | 10 | 10 | [kPa]
Saturation | Pore pressure on completion | 540 | 440 | 340 | [kPa]
Saturation | Cell pressure on completion | 550 | 450 | 350 | [kPa]
Saturation | B value achieved | 0.96 | 0.94 | 0.92 | [-]
| Consolidation: Isotropic | Specimen 1 | Specimen 2 | Specimen 3
Consolidation: Isotropic | Cell pressure | 629 | 608 | 666 | [kPa]
Consolidation: Isotropic | Back pressure | 550 | 450 | 350 | [kPa]
Consolidation: Isotropic | Effective cell pressure | 79 | 158 | 316 | [kPa]
Consolidation: Isotropic | Pore pressure on completion | 550 | 450 | 350 | [kPa]
Consolidation: Isotropic | Pore pressure dissipation | 100 | 100 | 100 | [%]
Consolidation: Isotropic | Water content | 24.7926 | 24.5804 | 24.4423 | [%]
Consolidation: Isotropic | Bulk density | 1.9958 | 1.9992 | 2.0014 | [Mg/m³]
Consolidation: Isotropic | Dry density | 1.5993 | 1.6047 | 1.6083 | [Mg/m³]
Consolidation: Isotropic | Void ratio | 0.657 | 0.65138 | 0.64772 | [-]
Consolidation: Isotropic | Degree of saturation | 100 | 100 | 100 | [%]
Consolidation: Isotropic | Axial strain | 0.14424 | 0.2986 | 0.36555 | [%]
Consolidation: Isotropic | Volumetric strain | 0.43273 | 0.89581 | 1.0967 | [%]
Consolidation: Isotropic | Volumetric strain rate-end of stage | -0.00036729 | -0.0077978 | -0.00028062 | [%/hr]
| Shearing | Specimen 1 | Specimen 2 | Specimen 3
Shearing | Initial pore pressure | 550 | 450 | 350 | [kPa]
Shearing | Initial effective cell pressure | 79 | 158 | 316 | [kPa]
Shearing | Rate of strain | 1.3 | 1.3 | 1.3 | [%/hour]
At peak deviator stress
Shearing - At peak deviator stress | Corrected deviator stress | 200.502 | 372.2169 | 739.3534 | [kPa]
Shearing - At peak deviator stress | Membrane correction applied | 3.0684 | 4.4225 | 4.8427 | [kPa]
Shearing - At peak deviator stress | Drain correction applied | 0 | 0 | 0 | [kPa]
Shearing - At peak deviator stress | Axial strain | 4.1865 | 6.2505 | 6.9257 | [%]
Shearing - At peak deviator stress | Volumetric strain | 0.093669 | 0.28895 | 0.58315 | [%]
Shearing - At peak deviator stress | Major principal effective stress | 280.5625 | 530.9561 | 1055.1785 | [kPa]
Shearing - At peak deviator stress | Minor principal effective stress | 80.0605 | 158.7392 | 315.8252 | [kPa]
Shearing - At peak deviator stress | Principal effective stress ratio | 3.5044 | 3.3448 | 3.341 | [-]
Shearing - At peak deviator stress | e50 | 0.57285 | 0.49672 | 0.71736 | [%]
Shearing - At peak deviator stress | Secant modulus (E50) at e50 | 17500.4557 | 37467.8172 | 51533.2003 | [kPa]
At peak principal effective stress ratio
Shearing - At peak principal effective stress ratio | Corrected deviator stress | 199.1668 | 372.1451 | 739.3534 | [kPa]
Shearing - At peak principal effective stress ratio | Membrane correction applied | 2.5504 | 3.9424 | 4.8427 | [kPa]
Shearing - At peak principal effective stress ratio | Drain correction applied | 0 | 0 | 0 | [kPa]
Shearing - At peak principal effective stress ratio | Axial strain | 3.4366 | 5.5003 | 6.9257 | [%]
Shearing - At peak principal effective stress ratio | Volumetric strain | 0.21831 | 0.32675 | 0.58315 | [%]
Shearing - At peak principal effective stress ratio | Major principal effective stress | 278.6852 | 530.4861 | 1055.1785 | [kPa]
Shearing - At peak principal effective stress ratio | Minor principal effective stress | 79.5183 | 158.341 | 315.8252 | [kPa]
Shearing - At peak principal effective stress ratio | Principal effective stress ratio | 3.5047 | 3.3503 | 3.341 | [-]
At 10% axial strain
Shearing - At 10% axial strain | Corrected deviator stress | 167.6974 | 363.1829 | 726.1788 | [kPa]
Shearing - At 10% axial strain | Membrane correction applied | 6.6143 | 6.6144 | 6.6142 | [kPa]
Shearing - At 10% axial strain | Drain correction applied | 0 | 0 | 0 | [kPa]
Shearing - At 10% axial strain | Axial strain | 10 | 10 | 10 | [%]
Shearing - At 10% axial strain | Volumetric strain | -0.53374 | 0.073052 | 0.44994 | [%]
Shearing - At 10% axial strain | Major principal effective stress | 248.864 | 522.5975 | 1042.532 | [kPa]
Shearing - At 10% axial strain | Minor principal effective stress | 81.1666 | 159.4146 | 316.3532 | [kPa]
Shearing - At 10% axial strain | Principal effective stress ratio | 3.0661 | 3.2782 | 3.2955 | [-]
| Final Conditions | Specimen 1 | Specimen 2 | Specimen 3
Final Conditions | Water content | 25.2906 | 24.6752 | 24.3401 | [%]
Final Conditions | Bulk density | 1.9879 | 1.9976 | 2.003 | [Mg/m³]
Final Conditions | Dry density | 1.5866 | 1.6023 | 1.6109 | [Mg/m³]
Final Conditions | Mode of failure | Compound failure | Compound failure | Compound failure
Mohr Failure Envelope
Mohr Failure Envelope | Effective cohesion (c') | 4 | [kPa]
Mohr Failure Envelope | Effective angle of internal friction (φ') | 32.5 | [degree]

## Saturation
Saturation
Specimen 1 |  | Specimen 2 |  | Specimen 3
Cell pressure | Pore Water Pressure | Cell pressure | Pore Water Pressure | Cell pressure | Pore Water Pressure
[kPa] | [kPa] | [kPa] | [kPa] | [kPa] | [kPa]
0 | 0 | 0 | 0 | 0 | 0
50 | 5 | 50 | 3 | 50 | 5
50 | 40 | 50 | 40 | 50 | 40
100 | 40 | 100 | 40 | 100 | 40
100 | 90 | 100 | 90 | 100 | 90
150 | 117 | 150 | 124 | 150 | 125
150 | 140 | 150 | 140 | 150 | 140
200 | 173 | 200 | 181 | 200 | 180
200 | 190 | 200 | 190 | 200 | 190
250 | 227 | 250 | 233 | 250 | 235
250 | 240 | 250 | 240 | 250 | 240
300 | 281 | 300 | 284 | 300 | 286
300 | 290 | 300 | 290 | 300 | 290
350 | 334 | 350 | 335 | 350 | 336
350 | 340 | 350 | 340 | 350 | 340
400 | 384 | 400 | 387
400 | 390 | 400 | 390
450 | 436 | 450 | 437
450 | 440 | 450 | 440
500 | 487
500 | 490
550 | 538
550 | 540

## Consolidation
Consolidation: Isotropic
Specimen 1 |  | Specimen 2 |  | Specimen 3
Root time | Consolidated Volume Change | Root time | Consolidated Volume Change | Root time | Consolidated Volume Change
[minutes0.5 ] | [%] | [minutes0.5 ] | [%] | [minutes0.5 ] | [%]
0 | 0 | 0 | 0 | 0 | 0
0.5 | 0.37329 | 0.5 | 0.82223 | 0.5 | 1.0288
1 | 0.38788 | 1 | 0.84887 | 1 | 1.0554
1.5 | 0.3926 | 1.5 | 0.86063 | 1.5 | 1.0669
2 | 0.39748 | 2 | 0.86947 | 2 | 1.0754
2.5 | 0.4011 | 2.5 | 0.87565 | 2.5 | 1.0824
3 | 0.4052 | 3 | 0.88086 | 3 | 1.0869
3.5 | 0.40835 | 3.5 | 0.88504 | 3.5 | 1.0906
4 | 0.41056 | 4 | 0.88802 | 4 | 1.0931
5 | 0.4147 | 5 | 0.89275 | 5 | 1.0964
6 | 0.41864 | 6 | 0.89548 | 6 | 1.0987
7 | 0.42256 | 7 | 0.8977 | 7 | 1.0995
8 | 0.42553 | 8 | 0.8981 | 8 | 1.0991
9 | 0.42879 | 9 | 0.89805 | 9 | 1.0973
10 | 0.43274 | 9.9114 | 0.89581 | 10 | 1.0967
10.1241 | 0.43273 |  |  | 10.3271 | 1.0967

## Shearing
Shearing
Specimen 1 | [5 empty] | Specimen 2 | [5 empty] | Specimen 3
Axial strain | Deviator Stress | Volumetric strain | t | s' | p' | Axial strain | Deviator Stress | Volumetric strain | t | s' | p' | Axial strain | Deviator Stress | Volumetric strain | t | s' | p'
[%] | [kPa] | [%] | [kPa] | [kPa] | [kPa] | [%] | [kPa] | [%] | [kPa] | [kPa] | [kPa] | [%] | [kPa] | [%] | [kPa] | [kPa] | [kPa]
0 | 0 | 0 | 0 | 79 | 79 | 0 | 0 | 0 | 0 | 158 | 158 | 0 | 0 | 0 | 0 | 316 | 316
0.31156 | 50.7043 | 0.13531 | 25.3521 | 104.0794 | 95.6287 | 0.12514 | 76.1583 | 0.037577 | 38.0791 | 195.6134 | 182.9203 | 0.17556 | 108.9924 | 0.051636 | 54.4962 | 370.0067 | 351.8413
0.43674 | 77.1442 | 0.19684 | 38.5721 | 118.0131 | 105.1557 | 0.25065 | 120.4263 | 0.099999 | 60.2131 | 217.2537 | 197.1827 | 0.30089 | 181.8338 | 0.10972 | 90.9169 | 406.4195 | 376.1139
0.56193 | 98.806 | 0.24349 | 49.403 | 128.3942 | 111.9265 | 0.37534 | 155.8014 | 0.15781 | 77.9007 | 235.8247 | 209.8578 | 0.42568 | 247.9706 | 0.1667 | 123.9853 | 439.3118 | 397.9834
0.68646 | 115.2868 | 0.277 | 57.6434 | 136.1201 | 116.9056 | 0.50003 | 186.9369 | 0.20697 | 93.4684 | 251.2579 | 220.1017 | 0.55035 | 303.9839 | 0.21735 | 151.9919 | 467.4519 | 416.7879
0.81146 | 128.4159 | 0.30562 | 64.208 | 143.5788 | 122.1761 | 0.62541 | 212.5001 | 0.24743 | 106.2501 | 263.9281 | 228.5114 | 0.67527 | 355.0537 | 0.26428 | 177.5268 | 492.9518 | 433.7762
0.93673 | 138.4668 | 0.32545 | 69.2334 | 148.4968 | 125.4191 | 0.75004 | 234.2896 | 0.28208 | 117.1448 | 274.937 | 235.8887 | 0.80023 | 398.4728 | 0.30519 | 199.2364 | 514.7784 | 448.3663
1.0618 | 146.9431 | 0.33817 | 73.4715 | 152.5107 | 128.0202 | 0.87545 | 252.2964 | 0.31047 | 126.1482 | 283.813 | 241.7636 | 0.92548 | 434.9872 | 0.34168 | 217.4936 | 533.5561 | 461.0582
1.1865 | 153.9161 | 0.34682 | 76.9581 | 155.6422 | 129.9895 | 1.0007 | 267.2904 | 0.33458 | 133.6452 | 291.2765 | 246.7281 | 1.0504 | 468.1484 | 0.37213 | 234.0742 | 549.7194 | 471.6946
1.3117 | 159.909 | 0.35312 | 79.9545 | 158.7046 | 132.0531 | 1.125 | 280.275 | 0.35585 | 140.1375 | 297.9229 | 251.2104 | 1.1757 | 497.2773 | 0.40099 | 248.6387 | 563.5315 | 480.652
1.4368 | 164.8715 | 0.35663 | 82.4358 | 160.6977 | 133.2191 | 1.2504 | 291.2933 | 0.37237 | 145.6466 | 303.5699 | 255.021 | 1.3004 | 523.4715 | 0.42729 | 261.7358 | 576.6457 | 489.4005
1.5615 | 169.3664 | 0.35871 | 84.6832 | 163.2941 | 135.0664 | 1.3752 | 300.831 | 0.38577 | 150.4155 | 308.4298 | 258.2913 | 1.4254 | 544.8586 | 0.45119 | 272.4293 | 587.7435 | 496.9337
1.6868 | 173.3698 | 0.35906 | 86.6849 | 165.8812 | 136.9862 | 1.5001 | 309.1851 | 0.39766 | 154.5926 | 312.4008 | 260.8699 | 1.5505 | 564.5724 | 0.47267 | 282.2862 | 597.4284 | 503.333
1.8115 | 176.5619 | 0.35887 | 88.2809 | 167.3507 | 137.9237 | 1.6252 | 316.4014 | 0.40692 | 158.2007 | 316.1643 | 263.4307 | 1.6756 | 581.4308 | 0.49105 | 290.7154 | 606.535 | 509.6299
1.9365 | 180.1728 | 0.35808 | 90.0864 | 169.3397 | 139.3109 | 1.7503 | 322.7168 | 0.41451 | 161.3584 | 318.9945 | 265.2083 | 1.8005 | 597.2873 | 0.5074 | 298.6437 | 614.3677 | 514.8198
2.0614 | 183.0386 | 0.35572 | 91.5193 | 171.085 | 140.5786 | 1.8752 | 328.3689 | 0.4205 | 164.1845 | 322.2099 | 267.4818 | 1.9253 | 611.3391 | 0.52214 | 305.6695 | 621.0586 | 519.1688
2.1868 | 185.2216 | 0.35085 | 92.6108 | 172.1268 | 141.2565 | 2.0006 | 333.7016 | 0.42514 | 166.8508 | 325.0396 | 269.4227 | 2.0506 | 623.1188 | 0.53583 | 311.5594 | 627.1962 | 523.3431
2.3115 | 187.5805 | 0.34474 | 93.7903 | 173.3488 | 142.0854 | 2.1252 | 337.9907 | 0.4275 | 168.9954 | 326.9921 | 270.6603 | 2.1756 | 633.9733 | 0.54709 | 316.9867 | 632.5267 | 526.8645
2.4366 | 189.5417 | 0.33489 | 94.7709 | 174.4799 | 142.8896 | 2.2502 | 341.6917 | 0.43033 | 170.8458 | 328.3605 | 271.4119 | 2.3004 | 644.1092 | 0.55766 | 322.0546 | 637.4497 | 530.0981
2.5617 | 191.6334 | 0.32437 | 95.8167 | 175.1065 | 143.1676 | 2.3755 | 345.3996 | 0.43188 | 172.6998 | 330.1873 | 272.6207 | 2.4255 | 653.0205 | 0.56732 | 326.5103 | 642.1212 | 533.2844
2.6867 | 193.1488 | 0.31263 | 96.5744 | 175.9536 | 143.7621 | 2.5002 | 348.3238 | 0.43202 | 174.1619 | 331.8711 | 273.8171 | 2.5505 | 660.2552 | 0.57567 | 330.1276 | 645.4287 | 535.3862
2.8115 | 194.5375 | 0.29947 | 97.2687 | 176.7841 | 144.3612 | 2.6256 | 350.6803 | 0.43203 | 175.3401 | 333.1799 | 274.7332 | 2.6754 | 667.28 | 0.58532 | 333.64 | 648.8917 | 537.6783
2.9368 | 195.6219 | 0.28526 | 97.811 | 177.1212 | 144.5175 | 2.7502 | 353.6457 | 0.43162 | 176.8229 | 334.7357 | 275.7947 | 2.8002 | 673.4946 | 0.59016 | 336.7473 | 651.9859 | 539.7368
2.9368 | 195.6219 | 0.28526 | 97.811 | 177.1212 | 144.5175 | 2.8752 | 355.9358 | 0.43063 | 177.9679 | 335.7054 | 276.3828 | 2.9255 | 679.2178 | 0.59471 | 339.6089 | 655.0518 | 541.8488
3.1867 | 197.4596 | 0.25253 | 98.7298 | 178.076 | 145.1661 | 3.0002 | 357.8528 | 0.42896 | 178.9264 | 336.6739 | 277.0317 | 2.9255 | 679.2178 | 0.59471 | 339.6089 | 655.0518 | 541.8488
3.4366 | 199.1668 | 0.21831 | 99.5834 | 179.1018 | 145.9073 | 3.0002 | 357.8528 | 0.42896 | 178.9264 | 336.6739 | 277.0317 | 3.1758 | 688.9742 | 0.60319 | 344.4871 | 659.879 | 545.0499
3.6869 | 200.2073 | 0.17993 | 100.1037 | 180.2901 | 146.9222 | 3.2505 | 361.3137 | 0.42533 | 180.6569 | 338.6795 | 278.4606 | 3.4255 | 697.8886 | 0.60887 | 348.9443 | 664.3601 | 548.0453
3.9368 | 200.4927 | 0.13733 | 100.2464 | 180.7152 | 147.2998 | 3.5009 | 364.0235 | 0.42005 | 182.0118 | 340.0061 | 279.3355 | 3.6753 | 703.7246 | 0.61279 | 351.8623 | 667.0085 | 549.721
4.1865 | 200.502 | 0.093669 | 100.251 | 180.3115 | 146.8945 | 3.7503 | 365.862 | 0.41189 | 182.931 | 341.2848 | 280.3078 | 3.9257 | 709.7359 | 0.61731 | 354.868 | 670.2033 | 551.914
4.4366 | 200.0685 | 0.047819 | 100.0342 | 180.1109 | 146.7662 | 4.0005 | 367.6656 | 0.40394 | 183.8328 | 342.0312 | 280.7536 | 4.1759 | 714.5577 | 0.61748 | 357.2788 | 673.1785 | 554.0855
4.6867 | 199.5407 | 0.0046951 | 99.7704 | 180.0797 | 146.8229 | 4.2505 | 369.2674 | 0.39116 | 184.6337 | 343.4619 | 281.9174 | 4.4256 | 719.7234 | 0.618 | 359.8617 | 675.1811 | 555.2272
4.9365 | 198.3913 | -0.034726 | 99.1957 | 179.4211 | 146.3558 | 4.5004 | 370.1045 | 0.37913 | 185.0523 | 343.2419 | 281.5578 | 4.6757 | 722.4948 | 0.61847 | 361.2474 | 676.6429 | 556.2271
5.1872 | 197.5461 | -0.07577 | 98.773 | 178.6392 | 145.7149 | 4.7505 | 370.8747 | 0.36625 | 185.4374 | 343.8974 | 282.0849 | 4.9257 | 726.617 | 0.61818 | 363.3085 | 678.5725 | 557.4697
5.4369 | 196.4541 | -0.11841 | 98.227 | 178.2245 | 145.4822 | 5.0006 | 371.6888 | 0.35328 | 185.8444 | 344.4043 | 282.4561 | 5.1754 | 728.7599 | 0.61698 | 364.38 | 680.2414 | 558.7814
5.6866 | 194.6958 | -0.16008 | 97.3479 | 176.5256 | 144.0763 | 5.251 | 371.7837 | 0.34038 | 185.8918 | 344.667 | 282.703 | 5.4253 | 731.9752 | 0.61519 | 365.9876 | 681.3376 | 559.3418
5.9367 | 193.0951 | -0.19903 | 96.5475 | 176.566 | 144.3835 | 5.5003 | 372.1451 | 0.32675 | 186.0726 | 344.4135 | 282.3893 | 5.6755 | 733.9475 | 0.61312 | 366.9738 | 682.2489 | 559.9244
6.1865 | 191.4659 | -0.23275 | 95.7329 | 175.8846 | 143.9736 | 5.751 | 371.961 | 0.31443 | 185.9805 | 344.391 | 282.3975 | 5.9253 | 735.0573 | 0.60947 | 367.5286 | 683.6632 | 561.1537
6.4365 | 189.8117 | -0.263 | 94.9058 | 174.7678 | 143.1325 | 6.0004 | 372.109 | 0.30232 | 186.0545 | 344.5317 | 282.5135 | 6.1755 | 736.3965 | 0.60445 | 368.1983 | 684.0911 | 561.3584
6.6865 | 188.5101 | -0.29185 | 94.255 | 174.3299 | 142.9116 | 6.2505 | 372.2169 | 0.28895 | 186.1084 | 344.8476 | 282.8115 | 6.4255 | 738.0766 | 0.59791 | 369.0383 | 684.6807 | 561.6679
6.9367 | 186.8094 | -0.32025 | 93.4047 | 173.5791 | 142.4442 | 6.5007 | 371.8051 | 0.27598 | 185.9026 | 344.599 | 282.6315 | 6.6759 | 738.2706 | 0.59176 | 369.1353 | 685.6503 | 562.6052
7.1866 | 185.3514 | -0.34696 | 92.6757 | 172.699 | 141.8071 | 6.7501 | 371.7748 | 0.26229 | 185.8874 | 344.9856 | 283.0231 | 6.9257 | 739.3534 | 0.58315 | 369.6767 | 685.5019 | 562.2763
7.437 | 183.7545 | -0.3723 | 91.8773 | 172.6154 | 141.9897 | 7.0006 | 371.2991 | 0.2483 | 185.6495 | 343.9322 | 282.049 | 7.1755 | 738.9547 | 0.5755 | 369.4774 | 685.4598 | 562.3007
7.687 | 182.4866 | -0.39571 | 91.2433 | 171.8723 | 141.4579 | 7.2503 | 371.1547 | 0.23444 | 185.5774 | 344.1088 | 282.2497 | 7.4257 | 738.2116 | 0.5668 | 369.1058 | 685.3973 | 562.3621
7.9366 | 180.9279 | -0.41763 | 90.4639 | 171.5217 | 141.3671 | 7.5002 | 371.0515 | 0.21922 | 185.5258 | 343.9654 | 282.1235 | 7.6755 | 738.9986 | 0.55538 | 369.4993 | 685.465 | 562.2986
8.1867 | 179.4202 | -0.43727 | 89.7101 | 170.6588 | 140.7554 | 7.7502 | 370.4775 | 0.20375 | 185.2388 | 343.452 | 281.7057 | 7.9259 | 738.5516 | 0.54497 | 369.2758 | 685.3479 | 562.2559
8.4367 | 177.8229 | -0.45531 | 88.9115 | 169.2934 | 139.6562 | 8.0003 | 369.6009 | 0.18954 | 184.8004 | 343.4857 | 281.8855 | 8.1755 | 737.856 | 0.53467 | 368.928 | 685.3617 | 562.3857
8.6865 | 176.0781 | -0.47228 | 88.0391 | 168.4426 | 139.0962 | 8.2512 | 368.987 | 0.17439 | 184.4935 | 343.4132 | 281.9154 | 8.4254 | 736.8363 | 0.52329 | 368.4182 | 684.3194 | 561.5133
8.9366 | 174.5912 | -0.48723 | 87.2956 | 168.3084 | 139.2099 | 8.5004 | 368.4521 | 0.15946 | 184.2261 | 342.8167 | 281.408 | 8.6757 | 735.534 | 0.51273 | 367.767 | 684.2974 | 561.7085
9.1872 | 172.8269 | -0.50184 | 86.4135 | 167.4671 | 138.6626 | 8.7507 | 367.5804 | 0.14496 | 183.7902 | 342.5805 | 281.3171 | 8.9254 | 734.5413 | 0.50138 | 367.2706 | 683.4339 | 561.0104
9.4369 | 171.2909 | -0.51352 | 85.6454 | 166.7926 | 138.2441 | 9.0005 | 366.8035 | 0.13043 | 183.4017 | 342.5275 | 281.3936 | 9.1761 | 732.409 | 0.49012 | 366.2045 | 683.1826 | 561.1144
9.6869 | 169.3103 | -0.52368 | 84.6551 | 165.8575 | 137.6391 | 9.2504 | 365.6915 | 0.11596 | 182.8458 | 342.0191 | 281.0705 | 9.4257 | 731.052 | 0.47781 | 365.526 | 681.8876 | 560.0456
9.9368 | 167.9621 | -0.53151 | 83.9811 | 165.1084 | 137.1147 | 9.5004 | 364.8668 | 0.10135 | 182.4334 | 341.5959 | 280.7848 | 9.6756 | 728.5953 | 0.46649 | 364.2976 | 680.8659 | 559.4334
10.1869 | 166.9139 | -0.54035 | 83.457 | 164.7397 | 136.9207 | 9.7505 | 363.7827 | 0.086295 | 181.8914 | 340.9816 | 280.3511 | 9.926 | 727.0806 | 0.45351 | 363.5403 | 679.8123 | 558.6322
10.4367 | 166.1478 | -0.54782 | 83.0739 | 164.1173 | 136.426 | 10.0003 | 363.1822 | 0.073037 | 181.5911 | 341.006 | 280.4757 | 10.1756 | 724.0391 | 0.44147 | 362.0195 | 678.5655 | 557.8924
10.6867 | 165.5478 | -0.55607 | 82.7739 | 164.0134 | 136.4221 | 10.2504 | 362.0489 | 0.059175 | 181.0245 | 340.2968 | 279.9553 | 10.4256 | 721.5238 | 0.42945 | 360.7619 | 677.2056 | 556.9516
10.9367 | 164.6232 | -0.5645 | 82.3116 | 162.7703 | 135.3331 | 10.5003 | 360.2127 | 0.046331 | 180.1064 | 339.6818 | 279.6464 | 10.6756 | 719.6608 | 0.41693 | 359.8304 | 676.1565 | 556.2131
11.1865 | 164.0242 | -0.57232 | 82.0121 | 162.9236 | 135.5862 | 10.7503 | 359.0525 | 0.033885 | 179.5262 | 339.1604 | 279.3183 | 10.9258 | 717.4395 | 0.40397 | 358.7197 | 674.8456 | 555.2723
11.4365 | 164.327 | -0.57986 | 82.1635 | 163.2711 | 135.8832 | 11.0004 | 357.7485 | 0.021486 | 178.8743 | 338.3962 | 278.7715 | 11.176 | 714.9056 | 0.39178 | 357.4528 | 674.2441 | 555.0932
11.6867 | 163.7507 | -0.58823 | 81.8753 | 162.6429 | 135.3511 | 11.2504 | 356.4315 | 0.0093427 | 178.2157 | 337.7537 | 278.3484 | 11.4257 | 712.3069 | 0.37928 | 356.1534 | 673.0431 | 554.3253
11.9371 | 163.08 | -0.59623 | 81.54 | 162.0107 | 134.8307 | 11.5004 | 354.3895 | -0.001146 | 177.1947 | 336.7494 | 277.6845 | 11.6755 | 710.589 | 0.36722 | 355.2945 | 672.0938 | 553.6623
12.1865 | 162.6714 | -0.60436 | 81.3357 | 162.0331 | 134.9212 | 11.7502 | 352.7523 | -0.010934 | 176.3761 | 335.6305 | 276.8385 | 11.9258 | 707.7904 | 0.3561 | 353.8952 | 670.9147 | 552.9497
12.4367 | 162.4712 | -0.61226 | 81.2356 | 162.3918 | 135.3132 | 12.0006 | 350.5878 | -0.02085 | 175.2939 | 334.48 | 276.0487 | 12.1758 | 704.6362 | 0.34346 | 352.3181 | 668.8896 | 551.4502
12.687 | 161.4698 | -0.61999 | 80.7349 | 161.9654 | 135.0538 | 12.2507 | 348.8207 | -0.030606 | 174.4104 | 333.5937 | 275.4569 | 12.4256 | 702.8556 | 0.33241 | 351.4278 | 668.5903 | 551.4477
12.9368 | 161.1105 | -0.62771 | 80.5553 | 162.0053 | 135.1535 | 12.5002 | 346.5716 | -0.039407 | 173.2858 | 332.8166 | 275.0546 | 12.6755 | 700.4456 | 0.31946 | 350.2228 | 666.6266 | 549.8857
13.1868 | 160.3554 | -0.63504 | 80.1777 | 161.0976 | 134.3717 | 12.7506 | 343.8856 | -0.047827 | 171.9428 | 331.3861 | 274.0718 | 12.9256 | 698.0756 | 0.30804 | 349.0378 | 665.9845 | 549.6385
13.4366 | 159.7249 | -0.64207 | 79.8624 | 160.8813 | 134.2605 | 13.0006 | 341.9329 | -0.055148 | 170.9665 | 330.0547 | 273.0659 | 13.1757 | 695.2647 | 0.29692 | 347.6324 | 664.943 | 549.0655
13.6867 | 159.5103 | -0.64794 | 79.7551 | 160.3955 | 133.8105 | 13.2507 | 339.332 | -0.062438 | 169.666 | 329.0821 | 272.5268 | 13.4256 | 693.1706 | 0.28504 | 346.5853 | 663.7243 | 548.1959
13.9365 | 159.3612 | -0.65425 | 79.6806 | 160.6407 | 134.0805 | 13.5007 | 337.1795 | -0.068788 | 168.5898 | 328.2918 | 272.0953 | 13.6756 | 690.6283 | 0.27307 | 345.3142 | 662.2604 | 547.1557
14.1865 | 159.0994 | -0.66209 | 79.5497 | 160.2603 | 133.7437 | 13.7506 | 335.4035 | -0.075536 | 167.7017 | 327.1366 | 271.2361 | 13.9256 | 688.1067 | 0.26153 | 344.0534 | 661.3664 | 546.6819
14.4367 | 158.687 | -0.66934 | 79.3435 | 160.5512 | 134.1034 | 14.0003 | 333.208 | -0.080295 | 166.604 | 325.7218 | 270.1871 | 14.1757 | 683.9946 | 0.25068 | 341.9973 | 659.202 | 545.2029
14.6868 | 158.6557 | -0.67709 | 79.3279 | 160.6381 | 134.1955 | 14.2507 | 332.0847 | -0.085818 | 166.0423 | 325.1434 | 269.7959 | 14.4264 | 680.2463 | 0.23947 | 340.1231 | 657.2789 | 543.9045
14.9366 | 157.9272 | -0.68328 | 78.9636 | 160.6679 | 134.3467 | 14.5008 | 330.9602 | -0.091421 | 165.4801 | 324.8698 | 269.7098 | 14.6759 | 676.2285 | 0.22788 | 338.1143 | 655.3377 | 542.6329
15.1865 | 157.5065 | -0.6896 | 78.7533 | 159.4255 | 133.1744 | 14.7506 | 329.9476 | -0.096482 | 164.9738 | 324.5014 | 269.5101 | 14.9261 | 672.7203 | 0.21683 | 336.3602 | 653.6764 | 541.5563
15.4366 | 156.9542 | -0.69723 | 78.4771 | 159.3136 | 133.1546 | 15.001 | 327.8875 | -0.10202 | 163.9438 | 323.5528 | 268.9049 | 15.1759 | 667.3175 | 0.20421 | 333.6588 | 650.2808 | 539.0612
15.6867 | 156.915 | -0.70363 | 78.4575 | 159.2137 | 133.0612 | 15.2505 | 326.7345 | -0.1061 | 163.3672 | 323.2423 | 268.7865 | 15.4258 | 659.945 | 0.19263 | 329.9725 | 647.329 | 537.3381
15.937 | 156.6756 | -0.71031 | 78.3378 | 159.1641 | 133.0515 | 15.5006 | 325.6087 | -0.11006 | 162.8043 | 322.6502 | 268.3821 | 15.6761 | 651.8642 | 0.18338 | 325.9321 | 642.9703 | 534.3263
16.1869 | 156.4577 | -0.71803 | 78.2288 | 159.1535 | 133.0772 | 15.7509 | 324.5406 | -0.11354 | 162.2703 | 322.2412 | 268.1511 | 15.9259 | 642.5041 | 0.17513 | 321.252 | 638.3663 | 531.2823
16.4367 | 156.1317 | -0.72471 | 78.0658 | 158.5611 | 132.5392 | 16.0004 | 323.6489 | -0.11717 | 161.8245 | 321.473 | 267.5315 | 16.1763 | 632.7077 | 0.16784 | 316.3538 | 632.9142 | 527.4629
16.687 | 155.82 | -0.73099 | 77.91 | 158.9564 | 132.9864 | 16.2506 | 322.599 | -0.12055 | 161.2995 | 320.7448 | 266.9783 | 16.4257 | 623.1103 | 0.16334 | 311.5552 | 628.5114 | 524.6596
16.9368 | 155.7723 | -0.73701 | 77.8861 | 158.8372 | 132.8751 | 16.5005 | 321.8091 | -0.12381 | 160.9045 | 320.4361 | 266.8012 | 16.6758 | 614.7457 | 0.15914 | 307.3729 | 624.5075 | 522.0499
17.1871 | 155.4679 | -0.74261 | 77.734 | 158.9453 | 133.034 | 16.7509 | 320.7349 | -0.12669 | 160.3675 | 319.877 | 266.4212 | 16.9258 | 611.1645 | 0.15647 | 305.5822 | 622.7272 | 520.8665
17.4367 | 154.9417 | -0.74818 | 77.4709 | 158.7968 | 132.9731 | 17.0007 | 319.9535 | -0.12865 | 159.9768 | 319.7839 | 266.4583 | 17.1758 | 605.3224 | 0.15657 | 302.6612 | 619.6983 | 518.8112
17.6869 | 154.5755 | -0.75349 | 77.2877 | 158.3269 | 132.5644 | 17.2504 | 319.2438 | -0.13104 | 159.6219 | 319.0309 | 265.8236 | 17.426 | 602.506 | 0.15658 | 301.253 | 618.1953 | 517.7776
17.9368 | 153.9733 | -0.75863 | 76.9866 | 157.8939 | 132.2317 | 17.5008 | 317.373 | -0.1331 | 158.6865 | 318.2628 | 265.3673 | 17.6765 | 600.9724 | 0.15713 | 300.4862 | 617.653 | 517.491
18.187 | 153.5518 | -0.7646 | 76.7759 | 157.8169 | 132.2249 | 17.7508 | 316.5801 | -0.13431 | 158.2901 | 318.34 | 265.5767 | 17.926 | 600.4646 | 0.15774 | 300.2323 | 617.9316 | 517.8542
18.437 | 153.3608 | -0.76952 | 76.6804 | 157.5463 | 131.9862 | 18.0009 | 315.4901 | -0.13638 | 157.745 | 317.3393 | 264.7576 | 18.1758 | 598.3103 | 0.15784 | 299.1552 | 615.8895 | 516.1712
18.6867 | 153.1416 | -0.7736 | 76.5708 | 157.3833 | 131.8597 | 18.2504 | 314.9981 | -0.13832 | 157.499 | 317.3397 | 264.84 | 18.4259 | 596.3205 | 0.15949 | 298.1603 | 615.537 | 516.1503
18.9371 | 153.1276 | -0.77818 | 76.5638 | 157.8003 | 132.2791 | 18.5003 | 314.4875 | -0.14001 | 157.2437 | 317.0469 | 264.6323 | 18.6757 | 594.8637 | 0.15974 | 297.4318 | 614.2291 | 515.0852
19.1867 | 152.9528 | -0.78307 | 76.4764 | 158.2838 | 132.7917 | 18.7506 | 313.3994 | -0.14284 | 156.6997 | 316.5931 | 264.3598 | 18.9258 | 596.4282 | 0.16069 | 298.2141 | 615.2117 | 515.807
19.4367 | 151.9654 | -0.78819 | 75.9827 | 157.1203 | 131.7927 | 19.0005 | 312.1556 | -0.14466 | 156.0778 | 316.1589 | 264.133 | 19.1759 | 593.3568 | 0.16188 | 296.6784 | 613.5733 | 514.6805
19.6866 | 151.993 | -0.79302 | 75.9965 | 157.9767 | 132.6445 | 19.2504 | 311.0867 | -0.14663 | 155.5434 | 314.9275 | 263.0797 | 19.4259 | 592.6973 | 0.16323 | 296.3486 | 613.1013 | 514.3184
19.9366 | 151.7678 | -0.79646 | 75.8839 | 157.3687 | 132.0741 | 19.5004 | 310.4197 | -0.14848 | 155.2099 | 314.6408 | 262.9041 | 19.6762 | 592.3432 | 0.16383 | 296.1716 | 613.0991 | 514.3753
20.1869 | 151.1203 | -0.79986 | 75.5602 | 155.9787 | 130.792 | 19.7505 | 309.271 | -0.15004 | 154.6355 | 314.2665 | 262.7213 | 19.9264 | 592.2431 | 0.16441 | 296.1215 | 613.1642 | 514.457
[6 empty] | 20.0004 | 308.7115 | -0.15209 | 154.3557 | 314.1341 | 262.6822 | 20.1758 | 590.4263 | 0.16637 | 295.2132 | 612.5501 | 514.1457