## General
ID | Test Identification | Specimen 1 | Specimen 2 | Specimen 3
Test Identification | Location | NWZ-BH-5084 | NWZ-BH-5084 | NWZ-BH-5084
Test Identification | Sample | 03-3 | 03-3 | 03-3
Test Identification | Depth | 2.4 | 2.4 | 2.4 | [m]
Test Identification | Test number | CID232a | CID232b | CID232c
Specimen Visual Description
Specimen Visual Description | Brown medium SAND
| Initial Specimen Conditions | Specimen 1 | Specimen 2 | Specimen 3
Initial Specimen Conditions | Test start date | 23/12/2024 | 30/12/2024 | 23/12/2024
Initial Specimen Conditions | Type of sample | Recompacted | Recompacted | Recompacted
Initial Specimen Conditions | Diameter | 51.19 | 51.19 | 51.19 | [mm]
Initial Specimen Conditions | Length | 90 | 90 | 90 | [mm]
Initial Specimen Conditions | Water content | 5.3566 | 5.2916 | 4.8513 | [%]
Initial Specimen Conditions | Bulk density | 1.6168 | 1.6205 | 1.6117 | [Mg/m³]
Initial Specimen Conditions | Dry density | 1.5346 | 1.539 | 1.5371 | [Mg/m³]
Initial Specimen Conditions | Void ratio | 0.7268 | 0.72188 | 0.72405 | [-]
Initial Specimen Conditions | Degree of saturation | 19.5307 | 19.4253 | 17.7557 | [%]
Initial Specimen Conditions | Type of drains fitted | One end | One end | One end
| Saturation | Specimen 1 | Specimen 2 | Specimen 3
Saturation | Pressure increments applied | 50 | 50 | 50 | [kPa]
Saturation | Differential pressure used | 10 | 10 | 10 | [kPa]
Saturation | Pore pressure on completion | 305 | 324 | 350 | [kPa]
Saturation | Cell pressure on completion | 310 | 330 | 360 | [kPa]
Saturation | B value achieved | 1 | 0.9 | 0.93333 | [-]
| Consolidation: Isotropic | Specimen 1 | Specimen 2 | Specimen 3
Consolidation: Isotropic | Cell pressure | 330 | 344 | 420 | [kPa]
Consolidation: Isotropic | Back pressure | 320 | 330 | 390 | [kPa]
Consolidation: Isotropic | Effective cell pressure | 10 | 14 | 30 | [kPa]
Consolidation: Isotropic | Pore pressure on completion | 320 | 330 | 390 | [kPa]
Consolidation: Isotropic | Pore pressure dissipation | 100 | 100 | 100 | [%]
Consolidation: Isotropic | Water content | 27.3559 | 27.1612 | 27.2324 | [%]
Consolidation: Isotropic | Bulk density | 1.9566 | 1.9594 | 1.9584 | [Mg/m³]
Consolidation: Isotropic | Dry density | 1.5363 | 1.5409 | 1.5392 | [Mg/m³]
Consolidation: Isotropic | Void ratio | 0.72493 | 0.71977 | 0.72166 | [-]
Consolidation: Isotropic | Degree of saturation | 100 | 100 | 100 | [%]
Consolidation: Isotropic | Axial strain | 0.036077 | 0.040886 | 0.046182 | [%]
Consolidation: Isotropic | Volumetric strain | 0.10823 | 0.12266 | 0.13855 | [%]
Consolidation: Isotropic | Volumetric strain rate-end of stage | 0.0035436 | 0 | 0 | [%/hr]
| Shearing | Specimen 1 | Specimen 2 | Specimen 3
Shearing | Initial pore pressure | 320 | 330 | 390 | [kPa]
Shearing | Initial effective cell pressure | 10 | 14 | 30 | [kPa]
Shearing | Rate of strain | 1.3 | 1.3 | 1.3 | [%/hour]
At peak deviator stress
Shearing - At peak deviator stress | Corrected deviator stress | 35.5949 | 46.8722 | 104.3158 | [kPa]
Shearing - At peak deviator stress | Membrane correction applied | 0 | 0 | 0 | [kPa]
Shearing - At peak deviator stress | Drain correction applied | 0 | 0 | 0 | [kPa]
Shearing - At peak deviator stress | Axial strain | 1.0002 | 8.9998 | 3.2582 | [%]
Shearing - At peak deviator stress | Volumetric strain | -0.28331 | -0.85307 | -0.50336 | [%]
Shearing - At peak deviator stress | Major principal effective stress | 45.7167 | 61.517 | 136.4782 | [kPa]
Shearing - At peak deviator stress | Minor principal effective stress | 10.1218 | 14.6448 | 32.1624 | [kPa]
Shearing - At peak deviator stress | Principal effective stress ratio | 4.5167 | 4.2006 | 4.2434 | [-]
Shearing - At peak deviator stress | e50 | 0.21449 | 0.28542 | 0.41829 | [%]
Shearing - At peak deviator stress | Secant modulus (E50) at e50 | 8297.7509 | 8210.9781 | 12469.3276 | [kPa]
At peak principal effective stress ratio
Shearing - At peak principal effective stress ratio | Corrected deviator stress | 35.5949 | 46.8621 | 104.2026 | [kPa]
Shearing - At peak principal effective stress ratio | Membrane correction applied | 0 | 0 | 0 | [kPa]
Shearing - At peak principal effective stress ratio | Drain correction applied | 0 | 0 | 0 | [kPa]
Shearing - At peak principal effective stress ratio | Axial strain | 1.0002 | 8.7498 | 2.7586 | [%]
Shearing - At peak principal effective stress ratio | Volumetric strain | -0.28331 | -0.82437 | -0.38048 | [%]
Shearing - At peak principal effective stress ratio | Major principal effective stress | 45.7167 | 61.388 | 136.287 | [kPa]
Shearing - At peak principal effective stress ratio | Minor principal effective stress | 10.1218 | 14.5259 | 32.0844 | [kPa]
Shearing - At peak principal effective stress ratio | Principal effective stress ratio | 4.5167 | 4.2261 | 4.2478 | [-]
At 10% axial strain
Shearing - At 10% axial strain | Corrected deviator stress | 29.808 | 46.443 | 84.5011 | [kPa]
Shearing - At 10% axial strain | Membrane correction applied | 0 | 0 | 0 | [kPa]
Shearing - At 10% axial strain | Drain correction applied | 0 | 0 | 0 | [kPa]
Shearing - At 10% axial strain | Axial strain | 10 | 10 | 10 | [%]
Shearing - At 10% axial strain | Volumetric strain | -2.4279 | -0.96078 | -1.3888 | [%]
Shearing - At 10% axial strain | Major principal effective stress | 42.076 | 61.165 | 116.7972 | [kPa]
Shearing - At 10% axial strain | Minor principal effective stress | 12.268 | 14.722 | 32.2961 | [kPa]
Shearing - At 10% axial strain | Principal effective stress ratio | 3.4297 | 4.1547 | 3.6164 | [-]
| Final Conditions | Specimen 1 | Specimen 2 | Specimen 3
Final Conditions | Water content | 29.3309 | 28.2586 | 28.3837 | [%]
Final Conditions | Bulk density | 1.9284 | 1.9435 | 1.9417 | [Mg/m³]
Final Conditions | Dry density | 1.4911 | 1.5153 | 1.5124 | [Mg/m³]
Final Conditions | Mode of failure | Compound failure | Compound failure | Compound failure
Mohr Failure Envelope
Mohr Failure Envelope | Effective cohesion (c') | 1 | [kPa]
Mohr Failure Envelope | Effective angle of internal friction (φ') | 38 | [degree]

## Saturation
Saturation
Specimen 1 |  | Specimen 2 |  | Specimen 3
Cell pressure | Pore Water Pressure | Cell pressure | Pore Water Pressure | Cell pressure | Pore Water Pressure
[kPa] | [kPa] | [kPa] | [kPa] | [kPa] | [kPa]
0 | 0 | 0 | 0 | 0 | 0
10 | 0 | 10 | 2 | 30 | 6
10 | 5 | 10 | 5 | 30 | 20
290 | 285 | 300 | 295 | 270 | 260
300 | 294 | 310 | 304 | 300 | 285
300 | 295 | 310 | 305 | 300 | 290
310 | 305 | 320 | 314 | 330 | 318
|  | 320 | 315 | 330 | 320
|  | 330 | 324 | 360 | 348
|  |  |  | 360 | 350

## Consolidation
Consolidation: Isotropic
Specimen 1 |  | Specimen 2 |  | Specimen 3
Root time | Consolidated Volume Change | Root time | Consolidated Volume Change | Root time | Consolidated Volume Change
[minutes0.5 ] | [%] | [minutes0.5 ] | [%] | [minutes0.5 ] | [%]
0 | 0 | 0 | 0 | 0 | 0
0.5 | 0.12495 | 0.5 | 0.12592 | 0.5 | 0.12984
1 | 0.11376 | 1 | 0.12977 | 1 | 0.13445
1.5 | 0.11624 | 1.5 | 0.13034 | 1.5 | 0.13695
2 | 0.11606 | 2 | 0.13024 | 2 | 0.13826
2.5 | 0.11375 | 2.5 | 0.13018 | 2.5 | 0.13843
3 | 0.10752 | 3 | 0.12922 | 3 | 0.13881
3.5 | 0.11398 | 3.5 | 0.13138 | 3.5 | 0.13899
4 | 0.11105 | 4 | 0.12785 | 4 | 0.13888
5 | 0.1093 | 5 | 0.1256 | 5 | 0.1361
6 | 0.10842 | 6 | 0.12457 | 6 | 0.13857
7 | 0.10977 | 7 | 0.12324 | 7 | 0.14071
8 | 0.10753 | 8 | 0.12266 | 8 | 0.14015
8.7101 | 0.10823 | 8.0866 | 0.12266 | 9 | 0.13991
|  |  |  | 10 | 0.13855
|  |  |  | 10.0896 | 0.13855

## Shearing
Shearing
Specimen 1 | [5 empty] | Specimen 2 | [5 empty] | Specimen 3
Axial strain | Deviator Stress | Volumetric strain | t | s' | p' | Axial strain | Deviator Stress | Volumetric strain | t | s' | p' | Axial strain | Deviator Stress | Volumetric strain | t | s' | p'
[%] | [kPa] | [%] | [kPa] | [kPa] | [kPa] | [%] | [kPa] | [%] | [kPa] | [kPa] | [kPa] | [%] | [kPa] | [%] | [kPa] | [kPa] | [kPa]
0 | 0 | 0 | 0 | 10 | 10 | 0 | 0 | 0 | 0 | 14 | 14 | 0 | 0 | 0 | 0 | 30 | 30
0.12511 | 12.2864 | 0.040003 | 6.1432 | 16.463 | 14.4153 | 0.12465 | 16.2533 | 0.023138 | 8.1267 | 21.7671 | 19.0582 | 0.25839 | 33.4893 | 0.035372 | 16.7446 | 47.675 | 42.0934
0.25001 | 19.988 | 0.037753 | 9.994 | 20.3468 | 17.0155 | 0.24943 | 22.2748 | 0.047706 | 11.1374 | 24.613 | 20.9005 | 0.38351 | 48.9505 | 0.063664 | 24.4752 | 55.4439 | 47.2855
0.37532 | 25.2645 | 0.0080016 | 12.6322 | 23.023 | 18.8122 | 0.37457 | 26.3118 | 0.061616 | 13.1559 | 26.579 | 22.1936 | 0.50858 | 60.4833 | 0.075386 | 30.2417 | 61.1525 | 51.072
0.50026 | 28.6255 | -0.037488 | 14.3128 | 25.1717 | 20.4008 | 0.49979 | 29.2792 | 0.069191 | 14.6396 | 28.0954 | 23.2155 | 0.63323 | 69.6595 | 0.077028 | 34.8298 | 65.8954 | 54.2854
0.62502 | 31.0729 | -0.093379 | 15.5364 | 26.6655 | 21.4867 | 0.62462 | 31.6821 | 0.072009 | 15.8411 | 29.2839 | 24.0036 | 0.75817 | 76.9343 | 0.068984 | 38.4672 | 69.575 | 56.7526
0.75041 | 32.9117 | -0.15421 | 16.4559 | 26.9324 | 21.4471 | 0.7498 | 33.6238 | 0.072542 | 16.8119 | 30.4822 | 24.8782 | 0.88353 | 82.8597 | 0.053628 | 41.4298 | 72.586 | 58.776
0.87504 | 34.2826 | -0.21841 | 17.1413 | 27.8812 | 22.1674 | 0.87487 | 35.1996 | 0.071158 | 17.5998 | 31.3648 | 25.4982 | 1.0085 | 87.0749 | 0.034476 | 43.5375 | 74.8235 | 60.311
1.0002 | 35.5949 | -0.28331 | 17.7975 | 27.9192 | 21.9868 | 0.99981 | 36.632 | 0.067114 | 18.316 | 32.1196 | 26.0143 | 1.1333 | 90.71 | 0.011635 | 45.355 | 76.6894 | 61.5711
1.1251 | 32.8363 | -0.3853 | 16.4181 | 27.5627 | 22.09 | 1.1252 | 37.8067 | 0.060351 | 18.9033 | 32.6604 | 26.3593 | 1.2587 | 93.7418 | -0.016518 | 46.8709 | 78.2911 | 62.6675
1.25 | 33.1769 | -0.45538 | 16.5884 | 27.9925 | 22.4631 | 1.25 | 38.8603 | 0.050334 | 19.4302 | 33.1145 | 26.6378 | 1.3832 | 95.9534 | -0.045864 | 47.9767 | 79.7131 | 63.7208
1.375 | 33.7851 | -0.52318 | 16.8925 | 27.4207 | 21.7899 | 1.3745 | 39.6346 | 0.037559 | 19.8173 | 33.5496 | 26.9438 | 1.5082 | 97.7472 | -0.073777 | 48.8736 | 80.67 | 64.3788
1.5001 | 34.2274 | -0.59074 | 17.1137 | 27.1642 | 21.4597 | 1.4997 | 40.3926 | 0.022923 | 20.1963 | 33.9595 | 27.2274 | 1.6332 | 99.1827 | -0.10238 | 49.5913 | 81.4786 | 64.9481
1.6255 | 34.4326 | -0.65588 | 17.2163 | 27.3295 | 21.5907 | 1.6247 | 40.9515 | 0.007426 | 20.4757 | 34.3024 | 27.4772 | 1.7582 | 100.5595 | -0.12955 | 50.2798 | 82.2198 | 65.4599
1.75 | 34.4152 | -0.7208 | 17.2076 | 27.8603 | 22.1244 | 1.7495 | 41.4741 | -0.0077422 | 20.737 | 34.6123 | 27.7 | 1.8833 | 101.3215 | -0.15886 | 50.6608 | 82.6316 | 65.7447
1.8751 | 34.2925 | -0.78432 | 17.1462 | 28.6737 | 22.9583 | 1.8745 | 41.9501 | -0.023763 | 20.9751 | 34.9044 | 27.9127 | 2.0084 | 102.0511 | -0.19056 | 51.0256 | 83.0243 | 66.0158
2.0001 | 34.5564 | -0.84228 | 17.2782 | 27.5315 | 21.7721 | 1.9996 | 42.3245 | -0.039527 | 21.1622 | 35.1281 | 28.074 | 2.1335 | 102.6752 | -0.22254 | 51.3376 | 83.3238 | 66.2113
2.1251 | 34.7132 | -0.9009 | 17.3566 | 27.6698 | 21.8843 | 2.1247 | 42.7123 | -0.055359 | 21.3561 | 35.3515 | 28.2328 | 2.2586 | 103.1381 | -0.25343 | 51.569 | 83.6073 | 66.4176
2.2501 | 34.6668 | -0.95806 | 17.3334 | 27.8214 | 22.0436 | 2.2495 | 43.0595 | -0.071405 | 21.5298 | 35.5705 | 28.3939 | 2.3832 | 103.4911 | -0.28538 | 51.7455 | 83.8298 | 66.5813
2.3753 | 34.6908 | -1.0138 | 17.3454 | 27.8782 | 22.0964 | 2.3755 | 43.4435 | -0.086992 | 21.7217 | 35.7795 | 28.539 | 2.5085 | 103.8221 | -0.3168 | 51.911 | 84.0015 | 66.6978
2.5001 | 34.836 | -1.0669 | 17.418 | 27.8446 | 22.0387 | 2.4997 | 43.635 | -0.1024 | 21.8175 | 35.9184 | 28.6459 | 2.6332 | 104.0687 | -0.34851 | 52.0344 | 84.0782 | 66.7334
2.6253 | 34.6531 | -1.1179 | 17.3265 | 28.0473 | 22.2718 | 2.6248 | 43.7856 | -0.11876 | 21.8928 | 36.1944 | 28.8968 | 2.7586 | 104.2026 | -0.38048 | 52.1013 | 84.1857 | 66.8186
2.7501 | 34.6469 | -1.1687 | 17.3234 | 28.0433 | 22.2688 | 2.7494 | 43.7692 | -0.13515 | 21.8846 | 36.2355 | 28.9406 | 2.7586 | 104.2026 | -0.38048 | 52.1013 | 84.1857 | 66.8186
2.8752 | 34.4389 | -1.2181 | 17.2195 | 28.2263 | 22.4865 | 2.8747 | 44.0899 | -0.14949 | 22.045 | 36.3492 | 29.0009 | 3.0082 | 104.0885 | -0.4429 | 52.0443 | 84.1842 | 66.8361
3.0004 | 34.2954 | -1.2651 | 17.1477 | 28.3331 | 22.6172 | 2.9999 | 44.2484 | -0.16626 | 22.1242 | 36.4566 | 29.0819 | 3.2582 | 104.3158 | -0.50336 | 52.1579 | 84.3203 | 66.9343
3.0004 | 34.2954 | -1.2651 | 17.1477 | 28.3331 | 22.6172 | 2.9999 | 44.2484 | -0.16626 | 22.1242 | 36.4566 | 29.0819 | 3.5082 | 104.3089 | -0.56044 | 52.1545 | 84.2954 | 66.9105
3.2503 | 34.0971 | -1.3535 | 17.0486 | 29.1387 | 23.4558 | 3.2497 | 44.6314 | -0.19826 | 22.3157 | 36.6511 | 29.2126 | 3.7589 | 104.0266 | -0.61622 | 52.0133 | 84.3349 | 66.9971
3.5005 | 34.1192 | -1.4383 | 17.0596 | 28.3083 | 22.6218 | 3.4995 | 45.1265 | -0.22796 | 22.5632 | 36.8687 | 29.3477 | 4.0084 | 103.4213 | -0.67047 | 51.7106 | 84.0616 | 66.8248
3.75 | 33.783 | -1.5166 | 16.8915 | 27.8261 | 22.1956 | 3.7498 | 45.2796 | -0.25885 | 22.6398 | 36.9573 | 29.4107 | 4.2582 | 102.9189 | -0.72637 | 51.4595 | 83.8118 | 66.6586
4.0002 | 33.2611 | -1.5899 | 16.6306 | 27.7059 | 22.1624 | 3.9997 | 45.3963 | -0.29066 | 22.6982 | 37.2281 | 29.6621 | 4.5082 | 102.6868 | -0.78065 | 51.3434 | 83.7539 | 66.6395
4.2502 | 32.4935 | -1.6571 | 16.2467 | 27.903 | 22.4874 | 4.2497 | 45.2977 | -0.32152 | 22.6488 | 37.1771 | 29.6275 | 4.7587 | 102.25 | -0.83181 | 51.125 | 83.4084 | 66.3668
4.5002 | 32.711 | -1.7172 | 16.3555 | 27.2107 | 21.7588 | 4.4997 | 45.6112 | -0.35263 | 22.8056 | 37.3428 | 29.7409 | 5.0084 | 101.5914 | -0.88136 | 50.7957 | 83.063 | 66.1311
4.7502 | 31.9282 | -1.769 | 15.9641 | 27.2027 | 21.8813 | 4.7495 | 45.9095 | -0.38263 | 22.9547 | 37.397 | 29.7454 | 5.2583 | 100.153 | -0.93241 | 50.0765 | 82.4966 | 65.8044
5.0001 | 31.2924 | -1.8146 | 15.6462 | 28.0665 | 22.8511 | 4.9994 | 46.0503 | -0.41275 | 23.0251 | 37.4933 | 29.8182 | 5.5084 | 99.1791 | -0.98117 | 49.5895 | 81.9744 | 65.4445
5.2501 | 31.3699 | -1.8602 | 15.685 | 26.6629 | 21.4346 | 5.2495 | 46.0531 | -0.44206 | 23.0266 | 37.5065 | 29.831 | 5.7582 | 97.9347 | -1.0276 | 48.9673 | 81.3162 | 64.9938
5.5002 | 31.2783 | -1.8968 | 15.6392 | 26.8129 | 21.5998 | 5.4999 | 45.9822 | -0.47154 | 22.9911 | 37.5512 | 29.8875 | 6.0089 | 96.2999 | -1.0724 | 48.1499 | 80.4624 | 64.4124
5.7503 | 30.768 | -1.935 | 15.384 | 26.8795 | 21.7515 | 5.7496 | 46.0587 | -0.49937 | 23.0293 | 37.6801 | 30.0036 | 6.2587 | 94.3299 | -1.1132 | 47.1649 | 79.6357 | 63.9141
6.0001 | 30.9141 | -1.9721 | 15.457 | 26.9509 | 21.7985 | 5.9995 | 46.3188 | -0.52687 | 23.1594 | 37.7725 | 30.0527 | 6.5084 | 91.4146 | -1.1506 | 45.7073 | 78.1004 | 62.8646
6.2506 | 30.4264 | -2.0064 | 15.2132 | 27.2764 | 22.2054 | 6.2494 | 46.2544 | -0.55504 | 23.1272 | 37.7675 | 30.0584 | 6.7585 | 89.6425 | -1.1826 | 44.8212 | 77.1918 | 62.2514
6.5003 | 30.9478 | -2.0367 | 15.4739 | 27.297 | 22.139 | 6.4995 | 46.3661 | -0.58366 | 23.183 | 37.82 | 30.0923 | 7.0083 | 87.8131 | -1.21 | 43.9066 | 76.3892 | 61.7537
6.7505 | 30.8486 | -2.0722 | 15.4243 | 26.5998 | 21.4584 | 6.7501 | 46.4329 | -0.61108 | 23.2164 | 37.9062 | 30.1674 | 7.2584 | 86.8295 | -1.2323 | 43.4148 | 75.7862 | 61.3146
7.0005 | 30.902 | -2.1017 | 15.451 | 26.4641 | 21.3138 | 6.9995 | 46.4481 | -0.63888 | 23.2241 | 37.8585 | 30.1172 | 7.5083 | 86.4604 | -1.2518 | 43.2302 | 75.6203 | 61.2102
7.2502 | 30.8302 | -2.1337 | 15.4151 | 26.3173 | 21.1789 | 7.2497 | 46.4597 | -0.66594 | 23.2298 | 37.8639 | 30.1206 | 7.7585 | 85.3763 | -1.2689 | 42.6882 | 75.1659 | 60.9365
7.5001 | 30.9658 | -2.1631 | 15.4829 | 26.3886 | 21.2276 | 7.4997 | 46.4718 | -0.69232 | 23.2359 | 37.9862 | 30.2409 | 8.0082 | 85.1761 | -1.2847 | 42.588 | 74.9661 | 60.7701
7.7504 | 30.789 | -2.1927 | 15.3945 | 26.3362 | 21.2047 | 7.7503 | 46.578 | -0.71751 | 23.289 | 37.8945 | 30.1315 | 8.2583 | 84.7623 | -1.3002 | 42.3811 | 74.7301 | 60.603
8.0003 | 30.826 | -2.2202 | 15.413 | 26.3502 | 21.2126 | 7.9996 | 46.5695 | -0.7433 | 23.2847 | 37.9097 | 30.1481 | 8.5083 | 84.6094 | -1.3146 | 42.3047 | 74.7066 | 60.605
8.2505 | 30.6171 | -2.2469 | 15.3085 | 26.4495 | 21.3466 | 8.2496 | 46.6549 | -0.76934 | 23.3275 | 37.9222 | 30.1464 | 8.7583 | 84.128 | -1.3274 | 42.064 | 74.5006 | 60.4793
8.5002 | 30.4351 | -2.273 | 15.2175 | 26.4894 | 21.4169 | 8.4996 | 46.8202 | -0.79705 | 23.4101 | 37.9489 | 30.1456 | 9.0084 | 84.3322 | -1.34 | 42.1661 | 74.5764 | 60.5211
8.7503 | 30.2108 | -2.3005 | 15.1054 | 26.7399 | 21.7047 | 8.7498 | 46.8621 | -0.82437 | 23.4311 | 37.9569 | 30.1466 | 9.2584 | 84.3567 | -1.3525 | 42.1784 | 74.5881 | 60.5286
9.0004 | 30.153 | -2.3254 | 15.0765 | 27.4433 | 22.4178 | 8.9998 | 46.8722 | -0.85307 | 23.4361 | 38.0809 | 30.2689 | 9.5084 | 84.56 | -1.3655 | 42.28 | 74.6348 | 60.5415
9.2501 | 30.4466 | -2.3507 | 15.2233 | 26.2891 | 21.2146 | 9.2495 | 46.8377 | -0.88 | 23.4188 | 38.0606 | 30.2543 | 9.7585 | 83.5688 | -1.3774 | 41.7844 | 74.1165 | 60.1883
9.5005 | 30.0027 | -2.3753 | 15.0013 | 26.34 | 21.3396 | 9.4995 | 46.52 | -0.908 | 23.26 | 38.0514 | 30.2981 | 10.0083 | 84.5332 | -1.3891 | 42.2666 | 74.5615 | 60.4726
9.7503 | 29.6084 | -2.4032 | 14.8042 | 26.5409 | 21.6062 | 9.7496 | 46.4443 | -0.93445 | 23.2221 | 38.0456 | 30.3049 | 10.2586 | 84.31 | -1.4003 | 42.155 | 74.4307 | 60.379
10.0002 | 29.8082 | -2.4279 | 14.9041 | 27.1725 | 22.2045 | 9.9995 | 46.4431 | -0.96073 | 23.2216 | 37.9437 | 30.2032 | 10.5083 | 84.1151 | -1.4113 | 42.0576 | 74.4851 | 60.4659
10.2503 | 29.6515 | -2.4575 | 14.8257 | 25.8713 | 20.9294 | 10.2499 | 46.3769 | -0.9851 | 23.1885 | 37.8535 | 30.124 | 10.7583 | 84.3721 | -1.4231 | 42.186 | 74.63 | 60.568
10.5001 | 29.2784 | -2.4828 | 14.6392 | 26.1662 | 21.2865 | 10.4996 | 46.3718 | -1.0096 | 23.1859 | 37.8688 | 30.1402 | 11.0084 | 84.413 | -1.4345 | 42.2065 | 74.6497 | 60.5808
10.7503 | 28.9026 | -2.5092 | 14.4513 | 26.7265 | 21.9094 | 10.7496 | 46.1356 | -1.031 | 23.0678 | 37.7898 | 30.1005 | 11.2585 | 84.1212 | -1.4448 | 42.0606 | 74.5058 | 60.4856
11.0002 | 29.05 | -2.5339 | 14.525 | 26.2994 | 21.4577 | 10.9995 | 46.2633 | -1.0508 | 23.1317 | 37.8377 | 30.1271 | 11.5085 | 83.801 | -1.4556 | 41.9005 | 74.4107 | 60.4439
11.2501 | 28.6775 | -2.5585 | 14.3387 | 25.4896 | 20.71 | 11.2495 | 46.266 | -1.0734 | 23.133 | 37.7704 | 30.0594 | 11.7584 | 83.8767 | -1.4664 | 41.9384 | 74.3987 | 60.4193
11.5002 | 28.356 | -2.5822 | 14.178 | 25.5733 | 20.8473 | 11.4997 | 46.0509 | -1.0963 | 23.0255 | 37.7058 | 30.0306 | 12.0087 | 83.7591 | -1.4784 | 41.8796 | 74.2472 | 60.2874
11.7504 | 27.9542 | -2.6047 | 13.9771 | 25.3451 | 20.6861 | 11.7498 | 45.8657 | -1.1182 | 22.9329 | 37.701 | 30.0567 | 12.2585 | 83.3587 | -1.4888 | 41.6793 | 74.0037 | 60.1106
12.0002 | 27.561 | -2.6255 | 13.7805 | 25.4518 | 20.8583 | 11.9997 | 46.0843 | -1.1378 | 23.0421 | 37.7918 | 30.111 | 12.5084 | 83.3284 | -1.4991 | 41.6642 | 74.1055 | 60.2175
12.2503 | 27.5139 | -2.6437 | 13.757 | 26.0675 | 21.4819 | 12.2495 | 46.0351 | -1.1597 | 23.0175 | 37.6442 | 29.9717 | 12.7582 | 83.7206 | -1.5092 | 41.8603 | 74.266 | 60.3125
12.5003 | 27.5601 | -2.658 | 13.7801 | 26.3496 | 21.7563 | 12.4998 | 45.8225 | -1.183 | 22.9113 | 37.6082 | 29.9711 | 13.0084 | 83.5407 | -1.5203 | 41.7704 | 74.0792 | 60.1557
12.7504 | 27.5213 | -2.6733 | 13.7607 | 25.4205 | 20.8337 | 12.7498 | 45.6247 | -1.2057 | 22.8124 | 37.5426 | 29.9385 | 13.2586 | 83.1938 | -1.5317 | 41.5969 | 73.9447 | 60.079
13.0004 | 27.6801 | -2.6877 | 13.84 | 24.9257 | 20.3123 | 12.9996 | 45.3773 | -1.2256 | 22.6886 | 37.449 | 29.8861 | 13.5084 | 83.0036 | -1.5415 | 41.5018 | 73.924 | 60.09
13.2506 | 27.3869 | -2.703 | 13.6934 | 26.3058 | 21.7413 | 13.2495 | 45.4673 | -1.2491 | 22.7337 | 37.4973 | 29.9194 | 13.7583 | 83.1117 | -1.5514 | 41.5558 | 74.0935 | 60.2416
13.5004 | 27.2424 | -2.7174 | 13.6212 | 26.3713 | 21.8309 | 13.4995 | 45.3804 | -1.2721 | 22.6902 | 37.489 | 29.9256 | 14.0087 | 82.8923 | -1.5564 | 41.4461 | 73.7668 | 59.9514
13.7504 | 27.4872 | -2.7288 | 13.7436 | 26.0121 | 21.4309 | 13.7496 | 45.4829 | -1.2942 | 22.7415 | 37.4974 | 29.9169 | 14.2585 | 82.3948 | -1.5677 | 41.1974 | 73.5842 | 59.8518
14.0006 | 27.6192 | -2.7427 | 13.8096 | 24.9076 | 20.3044 | 13.9995 | 45.4046 | -1.316 | 22.7023 | 37.4357 | 29.8683 | 14.5083 | 82.706 | -1.5761 | 41.353 | 73.7563 | 59.9719
14.2503 | 27.5245 | -2.7563 | 13.7623 | 25.1302 | 20.5428 | 14.2501 | 45.4286 | -1.3375 | 22.7143 | 37.4067 | 29.8353 | 14.7584 | 82.452 | -1.5854 | 41.226 | 73.6463 | 59.9043
14.5002 | 27.259 | -2.769 | 13.6295 | 25.3014 | 20.7582 | 14.4996 | 45.4247 | -1.3587 | 22.7124 | 37.4089 | 29.8381 | 15.0085 | 82.637 | -1.5952 | 41.3185 | 73.75 | 59.9772
14.7502 | 27.4567 | -2.783 | 13.7283 | 25.5245 | 20.9484 | 14.7497 | 45.2129 | -1.3758 | 22.6064 | 37.2721 | 29.7366 | 15.2582 | 82.3428 | -1.6043 | 41.1714 | 73.5851 | 59.8613
15.0005 | 27.3762 | -2.7956 | 13.6881 | 26.4332 | 21.8705 | 14.9995 | 44.9092 | -1.3902 | 22.4546 | 37.1256 | 29.6407 | 15.5083 | 82.0512 | -1.6129 | 41.0256 | 73.453 | 59.7778
15.2507 | 27.5802 | -2.8106 | 13.7901 | 24.9837 | 20.387 | 15.2497 | 44.8177 | -1.4092 | 22.4089 | 37.1112 | 29.6415 | 15.7583 | 81.9499 | -1.6204 | 40.9749 | 73.4089 | 59.7506
15.5005 | 27.4914 | -2.8215 | 13.7457 | 25.238 | 20.6561 | 15.4999 | 44.5794 | -1.418 | 22.2897 | 37.134 | 29.7041 | 16.0084 | 81.82 | -1.6285 | 40.91 | 73.3958 | 59.7592
15.7505 | 27.3939 | -2.8349 | 13.6969 | 26.0691 | 21.5035 | 15.7497 | 44.3916 | -1.4357 | 22.1958 | 37.0611 | 29.6625 | 16.2582 | 81.7578 | -1.6353 | 40.8789 | 73.2757 | 59.6494
16.0004 | 27.6712 | -2.8462 | 13.8356 | 24.9352 | 20.3234 | 15.9995 | 44.4904 | -1.451 | 22.2452 | 37.1086 | 29.6935 | 16.5086 | 81.8754 | -1.6441 | 40.9377 | 73.3498 | 59.7039
16.2502 | 27.3119 | -2.8569 | 13.6559 | 25.145 | 20.593 | 16.2497 | 44.5965 | -1.4669 | 22.2983 | 36.9957 | 29.5629 | 16.7585 | 82.079 | -1.6541 | 41.0395 | 73.3375 | 59.6576
16.5003 | 27.2646 | -2.8698 | 13.6323 | 25.5093 | 20.9652 | 16.4999 | 44.4491 | -1.4817 | 22.2245 | 37.012 | 29.6038 | 17.0088 | 81.7047 | -1.6633 | 40.8524 | 73.2498 | 59.6324
16.7504 | 27.4026 | -2.8848 | 13.7013 | 26.4301 | 21.863 | 16.7495 | 44.4331 | -1.4976 | 22.2165 | 37.1499 | 29.7444 | 17.2584 | 81.9473 | -1.6744 | 40.9737 | 73.4553 | 59.7974
17.0002 | 27.5073 | -2.8943 | 13.7537 | 25.6004 | 21.0158 | 16.9996 | 44.5015 | -1.51 | 22.2507 | 37.0132 | 29.5963 | 17.5082 | 81.5079 | -1.6837 | 40.754 | 73.228 | 59.6433
17.2503 | 27.6584 | -2.9062 | 13.8292 | 24.9029 | 20.2932 | 17.2496 | 44.1913 | -1.5252 | 22.0956 | 36.9616 | 29.5964 | 17.7582 | 81.363 | -1.6932 | 40.6815 | 73.2245 | 59.664
17.5002 | 27.5756 | -2.9197 | 13.7878 | 25.1316 | 20.5357 | 17.4997 | 44.1816 | -1.5394 | 22.0908 | 37.0257 | 29.6621 | 18.0084 | 81.3739 | -1.7036 | 40.687 | 73.0115 | 59.4492
17.7502 | 27.516 | -2.9312 | 13.758 | 25.1996 | 20.6136 | 17.7495 | 44.4723 | -1.5532 | 22.2362 | 37.1137 | 29.7017 | 18.2588 | 81.2689 | -1.7137 | 40.6345 | 73.0573 | 59.5125
18.0005 | 27.3117 | -2.9448 | 13.6559 | 25.2589 | 20.707 | 17.9998 | 44.5314 | -1.5697 | 22.2657 | 37.0007 | 29.5788 | 18.5086 | 81.2937 | -1.7232 | 40.6469 | 73.1472 | 59.5982
18.2503 | 27.1019 | -2.9558 | 13.5509 | 25.4712 | 20.9543 | 18.2495 | 44.4937 | -1.586 | 22.2468 | 37.005 | 29.5894 | 18.7585 | 81.0575 | -1.7339 | 40.5288 | 72.8618 | 59.3522
18.5007 | 27.2947 | -2.9674 | 13.6473 | 25.4763 | 20.9272 | 18.4999 | 44.3341 | -1.6026 | 22.1671 | 36.9341 | 29.5451 | 19.0083 | 80.9652 | -1.7444 | 40.4826 | 72.889 | 59.3948
18.7503 | 27.0266 | -2.9798 | 13.5133 | 25.3641 | 20.8597 | 18.7495 | 44.3672 | -1.6179 | 22.1836 | 36.9643 | 29.5697 | 19.2586 | 80.3801 | -1.7535 | 40.19 | 72.7599 | 59.3632
19.0004 | 27.1421 | -2.9911 | 13.5711 | 25.3095 | 20.7858 | 18.9998 | 44.3167 | -1.6334 | 22.1584 | 36.9601 | 29.574 | 19.5085 | 80.9716 | -1.7625 | 40.4858 | 72.9306 | 59.4353
19.2503 | 27.2342 | -3.0026 | 13.6171 | 25.468 | 20.9289 | 19.2496 | 44.2672 | -1.6481 | 22.1336 | 36.9901 | 29.6123 | 19.7586 | 80.3634 | -1.7722 | 40.1817 | 72.5717 | 59.1778
19.5006 | 27.1004 | -3.0133 | 13.5502 | 25.8341 | 21.3174 | 19.4998 | 44.3958 | -1.6622 | 22.1979 | 37.0011 | 29.6018 | 20.0085 | 80.2224 | -1.7808 | 40.1112 | 72.5829 | 59.2125
19.7508 | 27.0603 | -3.024 | 13.5302 | 26.2769 | 21.7668 | 19.7497 | 44.2514 | -1.6771 | 22.1257 | 36.984 | 29.6088
20.0003 | 27.197 | -3.0341 | 13.5985 | 25.032 | 20.4992 | 19.9996 | 44.1957 | -1.691 | 22.0978 | 36.9939 | 29.6279